## ICR-1_INV-1
CONTINUUM 30.80 MW Solar Power Plant LOCATION :-BHUJ, GUJARAT.
INVERTER Report ( 4/18/2026 12:00:00 AM to 4/19/2026 12:00:00 AM )
ICR-1_INV-1
Time Stamp | RY Voltage |  | YB Voltage | BR Voltage | IR Current | IY Current | IB Current | Active Power | Reactive Power | Apperent Power | Power Factor | Frequency | Today Energy | Monthly Energy | Total Energy | Today Run Hour | Yest KWH | Peak KW | PR | CPR | AVAILABILITY | BRKDWN LOSS | BRKDWN MNT | MOD1 DC V | MOD1 DC A | MOD1 DC KW | MOD2 DC V | MOD2 DC A | MOD2 DC KW | MOD3 DC V | MOD3 DC A | MOD3 DC KW | MOD4 DC V | MOD4 DC A | MOD4 DC KW
| V |  | V | V | A | A | A | KW | KVAr | KVA |  | Hz | MWh | MWh | MWh | Min. | MWH | KW | % | % | % | MWh | Min. | V | A | KW | V | A | KW | V | A | KW | V | A | KW
2026-04-18 | 669.3 |  | 665.4 | 670.6 | 0 | 0 | 0 | 0 | 0 | 0 | 0 | 50 | 39846.4 | 57666.9 | 4298203 | 0 | 0 | 4638.15 | 0 | 0 | 100 | 0 | 0 | 29.8 | 0 | 0 | 28.2 | 0 | 0 | 26.9 | 0 | 0 | 29.3 | 0 | 0
2026-04-18 00:01 | 669.3 |  | 665.4 | 670.6 | 0 | 0 | 0 | 0 | 0 | 0 | 0 | 50 | 39846.4 | 57666.9 | 4298203 | 0 | 0 | 4638.15 | 0 | 0 | 100 | 0 | 0 | 29.8 | 0 | 0 | 28.2 | 0 | 0 | 26.9 | 0 | 0 | 29.3 | 0 | 0
2026-04-18 00:02 | 669.3 |  | 665.4 | 670.6 | 0 | 0 | 0 | 0 | 0 | 0 | 0 | 50 | 39846.4 | 57666.9 | 4298203 | 0 | 0 | 0 | 0 | 0 | 100 | 0 | 0 | 29.8 | 0 | 0 | 28.2 | 0 | 0 | 26.9 | 0 | 0 | 29.3 | 0 | 0
2026-04-18 00:03 | 669.3 |  | 665.4 | 670.6 | 0 | 0 | 0 | 0 | 0 | 0 | 0 | 50 | 39846.4 | 57666.9 | 4298203 | 0 | 0 | 0 | 0 | 0 | 100 | 0 | 0 | 29.8 | 0 | 0 | 28.2 | 0 | 0 | 26.9 | 0 | 0 | 29.3 | 0 | 0
2026-04-18 00:04 | 669.3 |  | 665.4 | 670.6 | 0 | 0 | 0 | 0 | 0 | 0 | 0 | 50 | 0 | 57666.9 | 4298203 | 0 | 0 | 0 | 0 | 0 | 100 | 0 | 0 | 29.8 | 0 | 0 | 28.2 | 0 | 0 | 26.9 | 0 | 0 | 29.3 | 0 | 0
2026-04-18 00:05 | 669.3 |  | 665.4 | 670.6 | 0 | 0 | 0 | 0 | 0 | 0 | 0 | 50 | 0 | 57666.9 | 4298203 | 0 | 0 | 0 | 0 | 0 | 100 | 0 | 0 | 29.8 | 0 | 0 | 28.2 | 0 | 0 | 26.9 | 0 | 0 | 29.3 | 0 | 0
2026-04-18 00:06 | 669.3 |  | 665.4 | 670.6 | 0 | 0 | 0 | 0 | 0 | 0 | 0 | 50 | 0 | 57666.9 | 4298203 | 0 | 0 | 0 | 0 | 0 | 100 | 0 | 0 | 29.8 | 0 | 0 | 28.2 | 0 | 0 | 26.9 | 0 | 0 | 29.3 | 0 | 0
2026-04-18 00:07 | 669.3 |  | 665.4 | 670.6 | 0 | 0 | 0 | 0 | 0 | 0 | 0 | 50 | 0 | 57666.9 | 4298203 | 0 | 0 | 0 | 0 | 0 | 100 | 0 | 0 | 29.8 | 0 | 0 | 28.2 | 0 | 0 | 26.9 | 0 | 0 | 29.3 | 0 | 0
2026-04-18 00:08 | 669.3 |  | 665.4 | 670.6 | 0 | 0 | 0 | 0 | 0 | 0 | 0 | 50 | 0 | 57666.9 | 4298203 | 0 | 0 | 0 | 0 | 0 | 100 | 0 | 0 | 29.8 | 0 | 0 | 28.2 | 0 | 0 | 26.9 | 0 | 0 | 29.3 | 0 | 0
2026-04-18 00:09 | 669.3 |  | 665.4 | 670.6 | 0 | 0 | 0 | 0 | 0 | 0 | 0 | 50 | 0 | 57666.9 | 4298203 | 0 | 0 | 0 | 0 | 0 | 100 | 0 | 0 | 29.8 | 0 | 0 | 28.2 | 0 | 0 | 26.9 | 0 | 0 | 29.3 | 0 | 0
2026-04-18 00:10 | 669.3 |  | 665.4 | 670.6 | 0 | 0 | 0 | 0 | 0 | 0 | 0 | 50 | 0 | 57666.9 | 4298203 | 0 | 0 | 0 | 0 | 0 | 100 | 0 | 0 | 29.8 | 0 | 0 | 28.2 | 0 | 0 | 26.9 | 0 | 0 | 29.3 | 0 | 0
2026-04-18 00:11 | 669.3 |  | 665.4 | 670.6 | 0 | 0 | 0 | 0 | 0 | 0 | 0 | 50 | 0 | 57666.9 | 4298203 | 0 | 0 | 0 | 0 | 0 | 100 | 0 | 0 | 29.8 | 0 | 0 | 28.2 | 0 | 0 | 26.9 | 0 | 0 | 29.3 | 0 | 0
2026-04-18 00:12 | 669.3 |  | 665.4 | 670.6 | 0 | 0 | 0 | 0 | 0 | 0 | 0 | 50 | 0 | 57666.9 | 4298203 | 0 | 0 | 0 | 0 | 0 | 100 | 0 | 0 | 29.8 | 0 | 0 | 28.2 | 0 | 0 | 26.9 | 0 | 0 | 29.3 | 0 | 0
2026-04-18 00:13 | 669.3 |  | 665.4 | 670.6 | 0 | 0 | 0 | 0 | 0 | 0 | 0 | 50 | 0 | 57666.9 | 4298203 | 0 | 0 | 0 | 0 | 0 | 100 | 0 | 0 | 29.8 | 0 | 0 | 28.2 | 0 | 0 | 26.9 | 0 | 0 | 29.3 | 0 | 0
2026-04-18 00:14 | 669.3 |  | 665.4 | 670.6 | 0 | 0 | 0 | 0 | 0 | 0 | 0 | 50 | 0 | 57666.9 | 4298203 | 0 | 0 | 0 | 0 | 0 | 100 | 0 | 0 | 29.8 | 0 | 0 | 28.2 | 0 | 0 | 26.9 | 0 | 0 | 29.3 | 0 | 0
2026-04-18 00:15 | 669.3 |  | 665.4 | 670.6 | 0 | 0 | 0 | 0 | 0 | 0 | 0 | 50 | 0 | 57666.9 | 4298203 | 0 | 0 | 0 | 0 | 0 | 100 | 0 | 0 | 29.8 | 0 | 0 | 28.2 | 0 | 0 | 26.9 | 0 | 0 | 29.3 | 0 | 0
2026-04-18 00:16 | 669.3 |  | 665.4 | 670.6 | 0 | 0 | 0 | 0 | 0 | 0 | 0 | 50 | 0 | 57666.9 | 4298203 | 0 | 0 | 0 | 0 | 0 | 100 | 0 | 0 | 29.8 | 0 | 0 | 28.2 | 0 | 0 | 26.9 | 0 | 0 | 29.3 | 0 | 0
2026-04-18 00:17 | 669.3 |  | 665.4 | 670.6 | 0 | 0 | 0 | 0 | 0 | 0 | 0 | 50 | 0 | 57666.9 | 4298203 | 0 | 0 | 0 | 0 | 0 | 100 | 0 | 0 | 29.8 | 0 | 0 | 28.2 | 0 | 0 | 26.9 | 0 | 0 | 29.3 | 0 | 0
2026-04-18 00:18 | 669.3 |  | 665.4 | 670.6 | 0 | 0 | 0 | 0 | 0 | 0 | 0 | 50 | 0 | 57666.9 | 4298203 | 0 | 0 | 0 | 0 | 0 | 100 | 0 | 0 | 29.8 | 0 | 0 | 28.2 | 0 | 0 | 26.9 | 0 | 0 | 29.3 | 0 | 0
2026-04-18 00:19 | 669.3 |  | 665.4 | 670.6 | 0 | 0 | 0 | 0 | 0 | 0 | 0 | 50 | 0 | 57666.9 | 4298203 | 0 | 0 | 0 | 0 | 0 | 100 | 0 | 0 | 29.8 | 0 | 0 | 28.2 | 0 | 0 | 26.9 | 0 | 0 | 29.3 | 0 | 0
2026-04-18 00:20 | 669.3 |  | 665.4 | 670.6 | 0 | 0 | 0 | 0 | 0 | 0 | 0 | 50 | 0 | 57666.9 | 4298203 | 0 | 0 | 0 | 0 | 0 | 100 | 0 | 0 | 29.8 | 0 | 0 | 28.2 | 0 | 0 | 26.9 | 0 | 0 | 29.3 | 0 | 0
2026-04-18 00:21 | 669.3 |  | 665.4 | 670.6 | 0 | 0 | 0 | 0 | 0 | 0 | 0 | 50 | 0 | 57666.9 | 4298203 | 0 | 0 | 0 | 0 | 0 | 100 | 0 | 0 | 29.8 | 0 | 0 | 28.2 | 0 | 0 | 26.9 | 0 | 0 | 29.3 | 0 | 0
2026-04-18 00:22 | 669.3 |  | 665.4 | 670.6 | 0 | 0 | 0 | 0 | 0 | 0 | 0 | 50 | 0 | 57666.9 | 4298203 | 0 | 0 | 0 | 0 | 0 | 100 | 0 | 0 | 29.8 | 0 | 0 | 28.2 | 0 | 0 | 26.9 | 0 | 0 | 29.3 | 0 | 0
2026-04-18 00:23 | 669.3 |  | 665.4 | 670.6 | 0 | 0 | 0 | 0 | 0 | 0 | 0 | 50 | 0 | 57666.9 | 4298203 | 0 | 0 | 0 | 0 | 0 | 100 | 0 | 0 | 29.8 | 0 | 0 | 28.2 | 0 | 0 | 26.9 | 0 | 0 | 29.3 | 0 | 0
2026-04-18 00:24 | 669.3 |  | 665.4 | 670.6 | 0 | 0 | 0 | 0 | 0 | 0 | 0 | 50 | 0 | 57666.9 | 4298203 | 0 | 0 | 0 | 0 | 0 | 100 | 0 | 0 | 29.8 | 0 | 0 | 28.2 | 0 | 0 | 26.9 | 0 | 0 | 29.3 | 0 | 0
2026-04-18 00:25 | 669.3 |  | 665.4 | 670.6 | 0 | 0 | 0 | 0 | 0 | 0 | 0 | 50 | 0 | 57666.9 | 4298203 | 0 | 0 | 0 | 0 | 0 | 100 | 0 | 0 | 29.8 | 0 | 0 | 28.2 | 0 | 0 | 26.9 | 0 | 0 | 29.3 | 0 | 0
2026-04-18 00:26 | 669.3 |  | 665.4 | 670.6 | 0 | 0 | 0 | 0 | 0 | 0 | 0 | 50 | 0 | 57666.9 | 4298203 | 0 | 0 | 0 | 0 | 0 | 100 | 0 | 0 | 29.8 | 0 | 0 | 28.2 | 0 | 0 | 26.9 | 0 | 0 | 29.3 | 0 | 0
2026-04-18 00:27 | 669.3 |  | 665.4 | 670.6 | 0 | 0 | 0 | 0 | 0 | 0 | 0 | 50 | 0 | 57666.9 | 4298203 | 0 | 0 | 0 | 0 | 0 | 100 | 0 | 0 | 29.8 | 0 | 0 | 28.2 | 0 | 0 | 26.9 | 0 | 0 | 29.3 | 0 | 0
2026-04-18 00:28 | 669.3 |  | 665.4 | 670.6 | 0 | 0 | 0 | 0 | 0 | 0 | 0 | 50 | 0 | 57666.9 | 4298203 | 0 | 0 | 0 | 0 | 0 | 100 | 0 | 0 | 29.8 | 0 | 0 | 28.2 | 0 | 0 | 26.9 | 0 | 0 | 29.3 | 0 | 0
2026-04-18 00:29 | 669.3 |  | 665.4 | 670.6 | 0 | 0 | 0 | 0 | 0 | 0 | 0 | 50 | 0 | 57666.9 | 4298203 | 0 | 0 | 0 | 0 | 0 | 100 | 0 | 0 | 29.8 | 0 | 0 | 28.2 | 0 | 0 | 26.9 | 0 | 0 | 29.3 | 0 | 0
2026-04-18 00:30 | 669.3 |  | 665.4 | 670.6 | 0 | 0 | 0 | 0 | 0 | 0 | 0 | 50 | 0 | 57666.9 | 4298203 | 0 | 0 | 0 | 0 | 0 | 100 | 0 | 0 | 29.8 | 0 | 0 | 28.2 | 0 | 0 | 26.9 | 0 | 0 | 29.3 | 0 | 0
2026-04-18 00:31 | 669.3 |  | 665.4 | 670.6 | 0 | 0 | 0 | 0 | 0 | 0 | 0 | 50 | 0 | 57666.9 | 4298203 | 0 | 0 | 0 | 0 | 0 | 100 | 0 | 0 | 29.8 | 0 | 0 | 28.2 | 0 | 0 | 26.9 | 0 | 0 | 29.3 | 0 | 0
2026-04-18 00:32 | 669.3 |  | 665.4 | 670.6 | 0 | 0 | 0 | 0 | 0 | 0 | 0 | 50 | 0 | 57666.9 | 4298203 | 0 | 0 | 0 | 0 | 0 | 100 | 0 | 0 | 29.8 | 0 | 0 | 28.2 | 0 | 0 | 26.9 | 0 | 0 | 29.3 | 0 | 0
2026-04-18 00:33 | 669.3 |  | 665.4 | 670.6 | 0 | 0 | 0 | 0 | 0 | 0 | 0 | 50 | 0 | 57666.9 | 4298203 | 0 | 0 | 0 | 0 | 0 | 100 | 0 | 0 | 29.8 | 0 | 0 | 28.2 | 0 | 0 | 26.9 | 0 | 0 | 29.3 | 0 | 0
2026-04-18 00:34 | 669.3 |  | 665.4 | 670.6 | 0 | 0 | 0 | 0 | 0 | 0 | 0 | 50 | 0 | 57666.9 | 4298203 | 0 | 0 | 0 | 0 | 0 | 100 | 0 | 0 | 29.8 | 0 | 0 | 28.2 | 0 | 0 | 26.9 | 0 | 0 | 29.3 | 0 | 0
2026-04-18 00:35 | 669.3 |  | 665.4 | 670.6 | 0 | 0 | 0 | 0 | 0 | 0 | 0 | 50 | 0 | 57666.9 | 4298203 | 0 | 0 | 0 | 0 | 0 | 100 | 0 | 0 | 29.8 | 0 | 0 | 28.2 | 0 | 0 | 26.9 | 0 | 0 | 29.3 | 0 | 0
2026-04-18 00:36 | 669.3 |  | 665.4 | 670.6 | 0 | 0 | 0 | 0 | 0 | 0 | 0 | 50 | 0 | 57666.9 | 4298203 | 0 | 0 | 0 | 0 | 0 | 100 | 0 | 0 | 29.8 | 0 | 0 | 28.2 | 0 | 0 | 26.9 | 0 | 0 | 29.3 | 0 | 0
2026-04-18 00:37 | 669.3 |  | 665.4 | 670.6 | 0 | 0 | 0 | 0 | 0 | 0 | 0 | 50 | 0 | 57666.9 | 4298203 | 0 | 0 | 0 | 0 | 0 | 100 | 0 | 0 | 29.8 | 0 | 0 | 28.2 | 0 | 0 | 26.9 | 0 | 0 | 29.3 | 0 | 0
2026-04-18 00:38 | 669.3 |  | 665.4 | 670.6 | 0 | 0 | 0 | 0 | 0 | 0 | 0 | 50 | 0 | 57666.9 | 4298203 | 0 | 0 | 0 | 0 | 0 | 100 | 0 | 0 | 29.8 | 0 | 0 | 28.2 | 0 | 0 | 26.9 | 0 | 0 | 29.3 | 0 | 0
2026-04-18 00:39 | 669.3 |  | 665.4 | 670.6 | 0 | 0 | 0 | 0 | 0 | 0 | 0 | 50 | 0 | 57666.9 | 4298203 | 0 | 0 | 0 | 0 | 0 | 100 | 0 | 0 | 29.8 | 0 | 0 | 28.2 | 0 | 0 | 26.9 | 0 | 0 | 29.3 | 0 | 0
2026-04-18 00:40 | 669.3 |  | 665.4 | 670.6 | 0 | 0 | 0 | 0 | 0 | 0 | 0 | 50 | 0 | 57666.9 | 4298203 | 0 | 0 | 0 | 0 | 0 | 100 | 0 | 0 | 29.8 | 0 | 0 | 28.2 | 0 | 0 | 26.9 | 0 | 0 | 29.3 | 0 | 0
2026-04-18 00:41 | 669.3 |  | 665.4 | 670.6 | 0 | 0 | 0 | 0 | 0 | 0 | 0 | 50 | 0 | 57666.9 | 4298203 | 0 | 0 | 0 | 0 | 0 | 100 | 0 | 0 | 29.8 | 0 | 0 | 28.2 | 0 | 0 | 26.9 | 0 | 0 | 29.3 | 0 | 0
2026-04-18 00:42 | 669.3 |  | 665.4 | 670.6 | 0 | 0 | 0 | 0 | 0 | 0 | 0 | 50 | 0 | 57666.9 | 4298203 | 0 | 0 | 0 | 0 | 0 | 100 | 0 | 0 | 29.8 | 0 | 0 | 28.2 | 0 | 0 | 26.9 | 0 | 0 | 29.3 | 0 | 0
2026-04-18 00:43 | 669.3 |  | 665.4 | 670.6 | 0 | 0 | 0 | 0 | 0 | 0 | 0 | 50 | 0 | 57666.9 | 4298203 | 0 | 0 | 0 | 0 | 0 | 100 | 0 | 0 | 29.8 | 0 | 0 | 28.2 | 0 | 0 | 26.9 | 0 | 0 | 29.3 | 0 | 0
2026-04-18 00:44 | 669.3 |  | 665.4 | 670.6 | 0 | 0 | 0 | 0 | 0 | 0 | 0 | 50 | 0 | 57666.9 | 4298203 | 0 | 0 | 0 | 0 | 0 | 100 | 0 | 0 | 29.8 | 0 | 0 | 28.2 | 0 | 0 | 26.9 | 0 | 0 | 29.3 | 0 | 0
2026-04-18 00:45 | 669.3 |  | 665.4 | 670.6 | 0 | 0 | 0 | 0 | 0 | 0 | 0 | 50 | 0 | 57666.9 | 4298203 | 0 | 0 | 0 | 0 | 0 | 100 | 0 | 0 | 29.8 | 0 | 0 | 28.2 | 0 | 0 | 26.9 | 0 | 0 | 29.3 | 0 | 0
2026-04-18 00:46 | 669.3 |  | 665.4 | 670.6 | 0 | 0 | 0 | 0 | 0 | 0 | 0 | 50 | 0 | 57666.9 | 4298203 | 0 | 0 | 0 | 0 | 0 | 100 | 0 | 0 | 29.8 | 0 | 0 | 28.2 | 0 | 0 | 26.9 | 0 | 0 | 29.3 | 0 | 0
2026-04-18 00:47 | 669.3 |  | 665.4 | 670.6 | 0 | 0 | 0 | 0 | 0 | 0 | 0 | 50 | 0 | 57666.9 | 4298203 | 0 | 0 | 0 | 0 | 0 | 100 | 0 | 0 | 29.8 | 0 | 0 | 28.2 | 0 | 0 | 26.9 | 0 | 0 | 29.3 | 0 | 0
2026-04-18 00:48 | 669.3 |  | 665.4 | 670.6 | 0 | 0 | 0 | 0 | 0 | 0 | 0 | 50 | 0 | 57666.9 | 4298203 | 0 | 0 | 0 | 0 | 0 | 100 | 0 | 0 | 29.8 | 0 | 0 | 28.2 | 0 | 0 | 26.9 | 0 | 0 | 29.3 | 0 | 0
2026-04-18 00:49 | 669.3 |  | 665.4 | 670.6 | 0 | 0 | 0 | 0 | 0 | 0 | 0 | 50 | 0 | 57666.9 | 4298203 | 0 | 0 | 0 | 0 | 0 | 100 | 0 | 0 | 29.8 | 0 | 0 | 28.2 | 0 | 0 | 26.9 | 0 | 0 | 29.3 | 0 | 0
2026-04-18 00:50 | 669.3 |  | 665.4 | 670.6 | 0 | 0 | 0 | 0 | 0 | 0 | 0 | 50 | 0 | 57666.9 | 4298203 | 0 | 0 | 0 | 0 | 0 | 100 | 0 | 0 | 29.8 | 0 | 0 | 28.2 | 0 | 0 | 26.9 | 0 | 0 | 29.3 | 0 | 0
2026-04-18 00:51 | 669.3 |  | 665.4 | 670.6 | 0 | 0 | 0 | 0 | 0 | 0 | 0 | 50 | 0 | 57666.9 | 4298203 | 0 | 0 | 0 | 0 | 0 | 100 | 0 | 0 | 29.8 | 0 | 0 | 28.2 | 0 | 0 | 26.9 | 0 | 0 | 29.3 | 0 | 0
2026-04-18 00:52 | 669.3 |  | 665.4 | 670.6 | 0 | 0 | 0 | 0 | 0 | 0 | 0 | 50 | 0 | 57666.9 | 4298203 | 0 | 0 | 0 | 0 | 0 | 100 | 0 | 0 | 29.8 | 0 | 0 | 28.2 | 0 | 0 | 26.9 | 0 | 0 | 29.3 | 0 | 0
2026-04-18 00:53 | 669.3 |  | 665.4 | 670.6 | 0 | 0 | 0 | 0 | 0 | 0 | 0 | 50 | 0 | 57666.9 | 4298203 | 0 | 0 | 0 | 0 | 0 | 100 | 0 | 0 | 29.8 | 0 | 0 | 28.2 | 0 | 0 | 26.9 | 0 | 0 | 29.3 | 0 | 0
2026-04-18 00:54 | 669.3 |  | 665.4 | 670.6 | 0 | 0 | 0 | 0 | 0 | 0 | 0 | 50 | 0 | 57666.9 | 4298203 | 0 | 0 | 0 | 0 | 0 | 100 | 0 | 0 | 29.8 | 0 | 0 | 28.2 | 0 | 0 | 26.9 | 0 | 0 | 29.3 | 0 | 0
2026-04-18 00:55 | 669.3 |  | 665.4 | 670.6 | 0 | 0 | 0 | 0 | 0 | 0 | 0 | 50 | 0 | 57666.9 | 4298203 | 0 | 0 | 0 | 0 | 0 | 100 | 0 | 0 | 29.8 | 0 | 0 | 28.2 | 0 | 0 | 26.9 | 0 | 0 | 29.3 | 0 | 0
2026-04-18 00:56 | 669.3 |  | 665.4 | 670.6 | 0 | 0 | 0 | 0 | 0 | 0 | 0 | 50 | 0 | 57666.9 | 4298203 | 0 | 0 | 0 | 0 | 0 | 100 | 0 | 0 | 29.8 | 0 | 0 | 28.2 | 0 | 0 | 26.9 | 0 | 0 | 29.3 | 0 | 0
2026-04-18 00:57 | 669.3 |  | 665.4 | 670.6 | 0 | 0 | 0 | 0 | 0 | 0 | 0 | 50 | 0 | 57666.9 | 4298203 | 0 | 0 | 0 | 0 | 0 | 100 | 0 | 0 | 29.8 | 0 | 0 | 28.2 | 0 | 0 | 26.9 | 0 | 0 | 29.3 | 0 | 0
2026-04-18 00:58 | 669.3 |  | 665.4 | 670.6 | 0 | 0 | 0 | 0 | 0 | 0 | 0 | 50 | 0 | 57666.9 | 4298203 | 0 | 0 | 0 | 0 | 0 | 100 | 0 | 0 | 29.8 | 0 | 0 | 28.2 | 0 | 0 | 26.9 | 0 | 0 | 29.3 | 0 | 0
2026-04-18 00:59 | 669.3 |  | 665.4 | 670.6 | 0 | 0 | 0 | 0 | 0 | 0 | 0 | 50 | 0 | 57666.9 | 4298203 | 0 | 0 | 0 | 0 | 0 | 100 | 0 | 0 | 29.8 | 0 | 0 | 28.2 | 0 | 0 | 26.9 | 0 | 0 | 29.3 | 0 | 0
2026-04-18 01:00 | 669.3 |  | 665.4 | 670.6 | 0 | 0 | 0 | 0 | 0 | 0 | 0 | 50 | 0 | 57666.9 | 4298203 | 0 | 0 | 0 | 0 | 0 | 100 | 0 | 0 | 29.8 | 0 | 0 | 28.2 | 0 | 0 | 26.9 | 0 | 0 | 29.3 | 0 | 0
2026-04-18 01:01 | 669.3 |  | 665.4 | 670.6 | 0 | 0 | 0 | 0 | 0 | 0 | 0 | 50 | 0 | 57666.9 | 4298203 | 0 | 0 | 0 | 0 | 0 | 100 | 0 | 0 | 29.8 | 0 | 0 | 28.2 | 0 | 0 | 26.9 | 0 | 0 | 29.3 | 0 | 0
2026-04-18 01:02 | 669.3 |  | 665.4 | 670.6 | 0 | 0 | 0 | 0 | 0 | 0 | 0 | 50 | 0 | 57666.9 | 4298203 | 0 | 0 | 0 | 0 | 0 | 100 | 0 | 0 | 29.8 | 0 | 0 | 28.2 | 0 | 0 | 26.9 | 0 | 0 | 29.3 | 0 | 0
2026-04-18 01:03 | 669.3 |  | 665.4 | 670.6 | 0 | 0 | 0 | 0 | 0 | 0 | 0 | 50 | 0 | 57666.9 | 4298203 | 0 | 0 | 0 | 0 | 0 | 100 | 0 | 0 | 29.8 | 0 | 0 | 28.2 | 0 | 0 | 26.9 | 0 | 0 | 29.3 | 0 | 0
2026-04-18 01:04 | 669.3 |  | 665.4 | 670.6 | 0 | 0 | 0 | 0 | 0 | 0 | 0 | 50 | 0 | 57666.9 | 4298203 | 0 | 0 | 0 | 0 | 0 | 100 | 0 | 0 | 29.8 | 0 | 0 | 28.2 | 0 | 0 | 26.9 | 0 | 0 | 29.3 | 0 | 0
2026-04-18 01:05 | 669.3 |  | 665.4 | 670.6 | 0 | 0 | 0 | 0 | 0 | 0 | 0 | 50 | 0 | 57666.9 | 4298203 | 0 | 0 | 0 | 0 | 0 | 100 | 0 | 0 | 29.8 | 0 | 0 | 28.2 | 0 | 0 | 26.9 | 0 | 0 | 29.3 | 0 | 0
2026-04-18 01:06 | 669.3 |  | 665.4 | 670.6 | 0 | 0 | 0 | 0 | 0 | 0 | 0 | 50 | 0 | 57666.9 | 4298203 | 0 | 0 | 0 | 0 | 0 | 100 | 0 | 0 | 29.8 | 0 | 0 | 28.2 | 0 | 0 | 26.9 | 0 | 0 | 29.3 | 0 | 0
2026-04-18 01:07 | 669.3 |  | 665.4 | 670.6 | 0 | 0 | 0 | 0 | 0 | 0 | 0 | 50 | 0 | 57666.9 | 4298203 | 0 | 0 | 0 | 0 | 0 | 100 | 0 | 0 | 29.8 | 0 | 0 | 28.2 | 0 | 0 | 26.9 | 0 | 0 | 29.3 | 0 | 0
2026-04-18 01:08 | 669.3 |  | 665.4 | 670.6 | 0 | 0 | 0 | 0 | 0 | 0 | 0 | 50 | 0 | 57666.9 | 4298203 | 0 | 0 | 0 | 0 | 0 | 100 | 0 | 0 | 29.8 | 0 | 0 | 28.2 | 0 | 0 | 26.9 | 0 | 0 | 29.3 | 0 | 0
2026-04-18 01:09 | 669.3 |  | 665.4 | 670.6 | 0 | 0 | 0 | 0 | 0 | 0 | 0 | 50 | 0 | 57666.9 | 4298203 | 0 | 0 | 0 | 0 | 0 | 100 | 0 | 0 | 29.8 | 0 | 0 | 28.2 | 0 | 0 | 26.9 | 0 | 0 | 29.3 | 0 | 0
2026-04-18 01:10 | 669.3 |  | 665.4 | 670.6 | 0 | 0 | 0 | 0 | 0 | 0 | 0 | 50 | 0 | 57666.9 | 4298203 | 0 | 0 | 0 | 0 | 0 | 100 | 0 | 0 | 29.8 | 0 | 0 | 28.2 | 0 | 0 | 26.9 | 0 | 0 | 29.3 | 0 | 0
2026-04-18 01:11 | 669.3 |  | 665.4 | 670.6 | 0 | 0 | 0 | 0 | 0 | 0 | 0 | 50 | 0 | 57666.9 | 4298203 | 0 | 0 | 0 | 0 | 0 | 100 | 0 | 0 | 29.8 | 0 | 0 | 28.2 | 0 | 0 | 26.9 | 0 | 0 | 29.3 | 0 | 0
2026-04-18 01:12 | 669.3 |  | 665.4 | 670.6 | 0 | 0 | 0 | 0 | 0 | 0 | 0 | 50 | 0 | 57666.9 | 4298203 | 0 | 0 | 0 | 0 | 0 | 100 | 0 | 0 | 29.8 | 0 | 0 | 28.2 | 0 | 0 | 26.9 | 0 | 0 | 29.3 | 0 | 0
2026-04-18 01:13 | 669.3 |  | 665.4 | 670.6 | 0 | 0 | 0 | 0 | 0 | 0 | 0 | 50 | 0 | 57666.9 | 4298203 | 0 | 0 | 0 | 0 | 0 | 100 | 0 | 0 | 29.8 | 0 | 0 | 28.2 | 0 | 0 | 26.9 | 0 | 0 | 29.3 | 0 | 0
2026-04-18 01:14 | 669.3 |  | 665.4 | 670.6 | 0 | 0 | 0 | 0 | 0 | 0 | 0 | 50 | 0 | 57666.9 | 4298203 | 0 | 0 | 0 | 0 | 0 | 100 | 0 | 0 | 29.8 | 0 | 0 | 28.2 | 0 | 0 | 26.9 | 0 | 0 | 29.3 | 0 | 0
2026-04-18 01:15 | 669.3 |  | 665.4 | 670.6 | 0 | 0 | 0 | 0 | 0 | 0 | 0 | 50 | 0 | 57666.9 | 4298203 | 0 | 0 | 0 | 0 | 0 | 100 | 0 | 0 | 29.8 | 0 | 0 | 28.2 | 0 | 0 | 26.9 | 0 | 0 | 29.3 | 0 | 0
2026-04-18 01:16 | 669.3 |  | 665.4 | 670.6 | 0 | 0 | 0 | 0 | 0 | 0 | 0 | 50 | 0 | 57666.9 | 4298203 | 0 | 0 | 0 | 0 | 0 | 100 | 0 | 0 | 29.8 | 0 | 0 | 28.2 | 0 | 0 | 26.9 | 0 | 0 | 29.3 | 0 | 0
2026-04-18 01:17 | 669.3 |  | 665.4 | 670.6 | 0 | 0 | 0 | 0 | 0 | 0 | 0 | 50 | 0 | 57666.9 | 4298203 | 0 | 0 | 0 | 0 | 0 | 100 | 0 | 0 | 29.8 | 0 | 0 | 28.2 | 0 | 0 | 26.9 | 0 | 0 | 29.3 | 0 | 0
2026-04-18 01:18 | 669.3 |  | 665.4 | 670.6 | 0 | 0 | 0 | 0 | 0 | 0 | 0 | 50 | 0 | 57666.9 | 4298203 | 0 | 0 | 0 | 0 | 0 | 100 | 0 | 0 | 29.8 | 0 | 0 | 28.2 | 0 | 0 | 26.9 | 0 | 0 | 29.3 | 0 | 0
2026-04-18 01:19 | 669.3 |  | 665.4 | 670.6 | 0 | 0 | 0 | 0 | 0 | 0 | 0 | 50 | 0 | 57666.9 | 4298203 | 0 | 0 | 0 | 0 | 0 | 100 | 0 | 0 | 29.8 | 0 | 0 | 28.2 | 0 | 0 | 26.9 | 0 | 0 | 29.3 | 0 | 0
2026-04-18 01:20 | 669.3 |  | 665.4 | 670.6 | 0 | 0 | 0 | 0 | 0 | 0 | 0 | 50 | 0 | 57666.9 | 4298203 | 0 | 0 | 0 | 0 | 0 | 100 | 0 | 0 | 29.8 | 0 | 0 | 28.2 | 0 | 0 | 26.9 | 0 | 0 | 29.3 | 0 | 0
2026-04-18 01:21 | 669.3 |  | 665.4 | 670.6 | 0 | 0 | 0 | 0 | 0 | 0 | 0 | 50 | 0 | 57666.9 | 4298203 | 0 | 0 | 0 | 0 | 0 | 100 | 0 | 0 | 29.8 | 0 | 0 | 28.2 | 0 | 0 | 26.9 | 0 | 0 | 29.3 | 0 | 0
2026-04-18 01:22 | 669.3 |  | 665.4 | 670.6 | 0 | 0 | 0 | 0 | 0 | 0 | 0 | 50 | 0 | 57666.9 | 4298203 | 0 | 0 | 0 | 0 | 0 | 100 | 0 | 0 | 29.8 | 0 | 0 | 28.2 | 0 | 0 | 26.9 | 0 | 0 | 29.3 | 0 | 0
2026-04-18 01:23 | 669.3 |  | 665.4 | 670.6 | 0 | 0 | 0 | 0 | 0 | 0 | 0 | 50 | 0 | 57666.9 | 4298203 | 0 | 0 | 0 | 0 | 0 | 100 | 0 | 0 | 29.8 | 0 | 0 | 28.2 | 0 | 0 | 26.9 | 0 | 0 | 29.3 | 0 | 0
2026-04-18 01:24 | 669.3 |  | 665.4 | 670.6 | 0 | 0 | 0 | 0 | 0 | 0 | 0 | 50 | 0 | 57666.9 | 4298203 | 0 | 0 | 0 | 0 | 0 | 100 | 0 | 0 | 29.8 | 0 | 0 | 28.2 | 0 | 0 | 26.9 | 0 | 0 | 29.3 | 0 | 0
2026-04-18 01:25 | 669.3 |  | 665.4 | 670.6 | 0 | 0 | 0 | 0 | 0 | 0 | 0 | 50 | 0 | 57666.9 | 4298203 | 0 | 0 | 0 | 0 | 0 | 100 | 0 | 0 | 29.8 | 0 | 0 | 28.2 | 0 | 0 | 26.9 | 0 | 0 | 29.3 | 0 | 0
2026-04-18 01:26 | 669.3 |  | 665.4 | 670.6 | 0 | 0 | 0 | 0 | 0 | 0 | 0 | 50 | 0 | 57666.9 | 4298203 | 0 | 0 | 0 | 0 | 0 | 100 | 0 | 0 | 29.8 | 0 | 0 | 28.2 | 0 | 0 | 26.9 | 0 | 0 | 29.3 | 0 | 0
2026-04-18 01:27 | 669.3 |  | 665.4 | 670.6 | 0 | 0 | 0 | 0 | 0 | 0 | 0 | 50 | 0 | 57666.9 | 4298203 | 0 | 0 | 0 | 0 | 0 | 100 | 0 | 0 | 29.8 | 0 | 0 | 28.2 | 0 | 0 | 26.9 | 0 | 0 | 29.3 | 0 | 0
2026-04-18 01:28 | 669.3 |  | 665.4 | 670.6 | 0 | 0 | 0 | 0 | 0 | 0 | 0 | 50 | 0 | 57666.9 | 4298203 | 0 | 0 | 0 | 0 | 0 | 100 | 0 | 0 | 29.8 | 0 | 0 | 28.2 | 0 | 0 | 26.9 | 0 | 0 | 29.3 | 0 | 0
2026-04-18 01:29 | 669.3 |  | 665.4 | 670.6 | 0 | 0 | 0 | 0 | 0 | 0 | 0 | 50 | 0 | 57666.9 | 4298203 | 0 | 0 | 0 | 0 | 0 | 100 | 0 | 0 | 29.8 | 0 | 0 | 28.2 | 0 | 0 | 26.9 | 0 | 0 | 29.3 | 0 | 0
2026-04-18 01:30 | 669.3 |  | 665.4 | 670.6 | 0 | 0 | 0 | 0 | 0 | 0 | 0 | 50 | 0 | 57666.9 | 4298203 | 0 | 0 | 0 | 0 | 0 | 100 | 0 | 0 | 29.8 | 0 | 0 | 28.2 | 0 | 0 | 26.9 | 0 | 0 | 29.3 | 0 | 0
2026-04-18 01:31 | 669.3 |  | 665.4 | 670.6 | 0 | 0 | 0 | 0 | 0 | 0 | 0 | 50 | 0 | 57666.9 | 4298203 | 0 | 0 | 0 | 0 | 0 | 100 | 0 | 0 | 29.8 | 0 | 0 | 28.2 | 0 | 0 | 26.9 | 0 | 0 | 29.3 | 0 | 0
2026-04-18 01:32 | 669.3 |  | 665.4 | 670.6 | 0 | 0 | 0 | 0 | 0 | 0 | 0 | 50 | 0 | 57666.9 | 4298203 | 0 | 0 | 0 | 0 | 0 | 100 | 0 | 0 | 29.8 | 0 | 0 | 28.2 | 0 | 0 | 26.9 | 0 | 0 | 29.3 | 0 | 0
2026-04-18 01:33 | 669.3 |  | 665.4 | 670.6 | 0 | 0 | 0 | 0 | 0 | 0 | 0 | 50 | 0 | 57666.9 | 4298203 | 0 | 0 | 0 | 0 | 0 | 100 | 0 | 0 | 29.8 | 0 | 0 | 28.2 | 0 | 0 | 26.9 | 0 | 0 | 29.3 | 0 | 0
2026-04-18 01:34 | 669.3 |  | 665.4 | 670.6 | 0 | 0 | 0 | 0 | 0 | 0 | 0 | 50 | 0 | 57666.9 | 4298203 | 0 | 0 | 0 | 0 | 0 | 100 | 0 | 0 | 29.8 | 0 | 0 | 28.2 | 0 | 0 | 26.9 | 0 | 0 | 29.3 | 0 | 0
2026-04-18 01:35 | 669.3 |  | 665.4 | 670.6 | 0 | 0 | 0 | 0 | 0 | 0 | 0 | 50 | 0 | 57666.9 | 4298203 | 0 | 0 | 0 | 0 | 0 | 100 | 0 | 0 | 29.8 | 0 | 0 | 28.2 | 0 | 0 | 26.9 | 0 | 0 | 29.3 | 0 | 0
2026-04-18 01:36 | 669.3 |  | 665.4 | 670.6 | 0 | 0 | 0 | 0 | 0 | 0 | 0 | 50 | 0 | 57666.9 | 4298203 | 0 | 0 | 0 | 0 | 0 | 100 | 0 | 0 | 29.8 | 0 | 0 | 28.2 | 0 | 0 | 26.9 | 0 | 0 | 29.3 | 0 | 0
2026-04-18 01:37 | 669.3 |  | 665.4 | 670.6 | 0 | 0 | 0 | 0 | 0 | 0 | 0 | 50 | 0 | 57666.9 | 4298203 | 0 | 0 | 0 | 0 | 0 | 100 | 0 | 0 | 29.8 | 0 | 0 | 28.2 | 0 | 0 | 26.9 | 0 | 0 | 29.3 | 0 | 0
2026-04-18 01:38 | 669.3 |  | 665.4 | 670.6 | 0 | 0 | 0 | 0 | 0 | 0 | 0 | 50 | 0 | 57666.9 | 4298203 | 0 | 0 | 0 | 0 | 0 | 100 | 0 | 0 | 29.8 | 0 | 0 | 28.2 | 0 | 0 | 26.9 | 0 | 0 | 29.3 | 0 | 0
2026-04-18 01:39 | 669.3 |  | 665.4 | 670.6 | 0 | 0 | 0 | 0 | 0 | 0 | 0 | 50 | 0 | 57666.9 | 4298203 | 0 | 0 | 0 | 0 | 0 | 100 | 0 | 0 | 29.8 | 0 | 0 | 28.2 | 0 | 0 | 26.9 | 0 | 0 | 29.3 | 0 | 0
2026-04-18 01:40 | 669.3 |  | 665.4 | 670.6 | 0 | 0 | 0 | 0 | 0 | 0 | 0 | 50 | 0 | 57666.9 | 4298203 | 0 | 0 | 0 | 0 | 0 | 100 | 0 | 0 | 29.8 | 0 | 0 | 28.2 | 0 | 0 | 26.9 | 0 | 0 | 29.3 | 0 | 0
2026-04-18 01:41 | 669.3 |  | 665.4 | 670.6 | 0 | 0 | 0 | 0 | 0 | 0 | 0 | 50 | 0 | 57666.9 | 4298203 | 0 | 0 | 0 | 0 | 0 | 100 | 0 | 0 | 29.8 | 0 | 0 | 28.2 | 0 | 0 | 26.9 | 0 | 0 | 29.3 | 0 | 0
2026-04-18 01:42 | 669.3 |  | 665.4 | 670.6 | 0 | 0 | 0 | 0 | 0 | 0 | 0 | 50 | 0 | 57666.9 | 4298203 | 0 | 0 | 0 | 0 | 0 | 100 | 0 | 0 | 29.8 | 0 | 0 | 28.2 | 0 | 0 | 26.9 | 0 | 0 | 29.3 | 0 | 0
2026-04-18 01:43 | 669.3 |  | 665.4 | 670.6 | 0 | 0 | 0 | 0 | 0 | 0 | 0 | 50 | 0 | 57666.9 | 4298203 | 0 | 0 | 0 | 0 | 0 | 100 | 0 | 0 | 29.8 | 0 | 0 | 28.2 | 0 | 0 | 26.9 | 0 | 0 | 29.3 | 0 | 0
2026-04-18 01:44 | 669.3 |  | 665.4 | 670.6 | 0 | 0 | 0 | 0 | 0 | 0 | 0 | 50 | 0 | 57666.9 | 4298203 | 0 | 0 | 0 | 0 | 0 | 100 | 0 | 0 | 29.8 | 0 | 0 | 28.2 | 0 | 0 | 26.9 | 0 | 0 | 29.3 | 0 | 0
2026-04-18 01:45 | 669.3 |  | 665.4 | 670.6 | 0 | 0 | 0 | 0 | 0 | 0 | 0 | 50 | 0 | 57666.9 | 4298203 | 0 | 0 | 0 | 0 | 0 | 100 | 0 | 0 | 29.8 | 0 | 0 | 28.2 | 0 | 0 | 26.9 | 0 | 0 | 29.3 | 0 | 0
2026-04-18 01:46 | 669.3 |  | 665.4 | 670.6 | 0 | 0 | 0 | 0 | 0 | 0 | 0 | 50 | 0 | 57666.9 | 4298203 | 0 | 0 | 0 | 0 | 0 | 100 | 0 | 0 | 29.8 | 0 | 0 | 28.2 | 0 | 0 | 26.9 | 0 | 0 | 29.3 | 0 | 0
2026-04-18 01:47 | 669.3 |  | 665.4 | 670.6 | 0 | 0 | 0 | 0 | 0 | 0 | 0 | 50 | 0 | 57666.9 | 4298203 | 0 | 0 | 0 | 0 | 0 | 100 | 0 | 0 | 29.8 | 0 | 0 | 28.2 | 0 | 0 | 26.9 | 0 | 0 | 29.3 | 0 | 0
2026-04-18 01:48 | 669.3 |  | 665.4 | 670.6 | 0 | 0 | 0 | 0 | 0 | 0 | 0 | 50 | 0 | 57666.9 | 4298203 | 0 | 0 | 0 | 0 | 0 | 100 | 0 | 0 | 29.8 | 0 | 0 | 28.2 | 0 | 0 | 26.9 | 0 | 0 | 29.3 | 0 | 0
2026-04-18 01:49 | 669.3 |  | 665.4 | 670.6 | 0 | 0 | 0 | 0 | 0 | 0 | 0 | 50 | 0 | 57666.9 | 4298203 | 0 | 0 | 0 | 0 | 0 | 100 | 0 | 0 | 29.8 | 0 | 0 | 28.2 | 0 | 0 | 26.9 | 0 | 0 | 29.3 | 0 | 0
2026-04-18 01:50 | 669.3 |  | 665.4 | 670.6 | 0 | 0 | 0 | 0 | 0 | 0 | 0 | 50 | 0 | 57666.9 | 4298203 | 0 | 0 | 0 | 0 | 0 | 100 | 0 | 0 | 29.8 | 0 | 0 | 28.2 | 0 | 0 | 26.9 | 0 | 0 | 29.3 | 0 | 0
2026-04-18 01:51 | 669.3 |  | 665.4 | 670.6 | 0 | 0 | 0 | 0 | 0 | 0 | 0 | 50 | 0 | 57666.9 | 4298203 | 0 | 0 | 0 | 0 | 0 | 100 | 0 | 0 | 29.8 | 0 | 0 | 28.2 | 0 | 0 | 26.9 | 0 | 0 | 29.3 | 0 | 0
2026-04-18 01:52 | 669.3 |  | 665.4 | 670.6 | 0 | 0 | 0 | 0 | 0 | 0 | 0 | 50 | 0 | 57666.9 | 4298203 | 0 | 0 | 0 | 0 | 0 | 100 | 0 | 0 | 29.8 | 0 | 0 | 28.2 | 0 | 0 | 26.9 | 0 | 0 | 29.3 | 0 | 0
2026-04-18 01:53 | 669.3 |  | 665.4 | 670.6 | 0 | 0 | 0 | 0 | 0 | 0 | 0 | 50 | 0 | 57666.9 | 4298203 | 0 | 0 | 0 | 0 | 0 | 100 | 0 | 0 | 29.8 | 0 | 0 | 28.2 | 0 | 0 | 26.9 | 0 | 0 | 29.3 | 0 | 0
2026-04-18 01:54 | 669.3 |  | 665.4 | 670.6 | 0 | 0 | 0 | 0 | 0 | 0 | 0 | 50 | 0 | 57666.9 | 4298203 | 0 | 0 | 0 | 0 | 0 | 100 | 0 | 0 | 29.8 | 0 | 0 | 28.2 | 0 | 0 | 26.9 | 0 | 0 | 29.3 | 0 | 0
2026-04-18 01:55 | 669.3 |  | 665.4 | 670.6 | 0 | 0 | 0 | 0 | 0 | 0 | 0 | 50 | 0 | 57666.9 | 4298203 | 0 | 0 | 0 | 0 | 0 | 100 | 0 | 0 | 29.8 | 0 | 0 | 28.2 | 0 | 0 | 26.9 | 0 | 0 | 29.3 | 0 | 0
2026-04-18 01:56 | 669.3 |  | 665.4 | 670.6 | 0 | 0 | 0 | 0 | 0 | 0 | 0 | 50 | 0 | 57666.9 | 4298203 | 0 | 0 | 0 | 0 | 0 | 100 | 0 | 0 | 29.8 | 0 | 0 | 28.2 | 0 | 0 | 26.9 | 0 | 0 | 29.3 | 0 | 0
2026-04-18 01:57 | 669.3 |  | 665.4 | 670.6 | 0 | 0 | 0 | 0 | 0 | 0 | 0 | 50 | 0 | 57666.9 | 4298203 | 0 | 0 | 0 | 0 | 0 | 100 | 0 | 0 | 29.8 | 0 | 0 | 28.2 | 0 | 0 | 26.9 | 0 | 0 | 29.3 | 0 | 0
2026-04-18 01:58 | 669.3 |  | 665.4 | 670.6 | 0 | 0 | 0 | 0 | 0 | 0 | 0 | 50 | 0 | 57666.9 | 4298203 | 0 | 0 | 0 | 0 | 0 | 100 | 0 | 0 | 29.8 | 0 | 0 | 28.2 | 0 | 0 | 26.9 | 0 | 0 | 29.3 | 0 | 0
2026-04-18 01:59 | 669.3 |  | 665.4 | 670.6 | 0 | 0 | 0 | 0 | 0 | 0 | 0 | 50 | 0 | 57666.9 | 4298203 | 0 | 0 | 0 | 0 | 0 | 100 | 0 | 0 | 29.8 | 0 | 0 | 28.2 | 0 | 0 | 26.9 | 0 | 0 | 29.3 | 0 | 0
2026-04-18 02:00 | 669.3 |  | 665.4 | 670.6 | 0 | 0 | 0 | 0 | 0 | 0 | 0 | 50 | 0 | 57666.9 | 4298203 | 0 | 0 | 0 | 0 | 0 | 100 | 0 | 0 | 29.8 | 0 | 0 | 28.2 | 0 | 0 | 26.9 | 0 | 0 | 29.3 | 0 | 0
2026-04-18 02:01 | 669.3 |  | 665.4 | 670.6 | 0 | 0 | 0 | 0 | 0 | 0 | 0 | 50 | 0 | 57666.9 | 4298203 | 0 | 0 | 0 | 0 | 0 | 100 | 0 | 0 | 29.8 | 0 | 0 | 28.2 | 0 | 0 | 26.9 | 0 | 0 | 29.3 | 0 | 0
2026-04-18 02:02 | 669.3 |  | 665.4 | 670.6 | 0 | 0 | 0 | 0 | 0 | 0 | 0 | 50 | 0 | 57666.9 | 4298203 | 0 | 0 | 0 | 0 | 0 | 100 | 0 | 0 | 29.8 | 0 | 0 | 28.2 | 0 | 0 | 26.9 | 0 | 0 | 29.3 | 0 | 0
2026-04-18 02:03 | 669.3 |  | 665.4 | 670.6 | 0 | 0 | 0 | 0 | 0 | 0 | 0 | 50 | 0 | 57666.9 | 4298203 | 0 | 0 | 0 | 0 | 0 | 100 | 0 | 0 | 29.8 | 0 | 0 | 28.2 | 0 | 0 | 26.9 | 0 | 0 | 29.3 | 0 | 0
2026-04-18 02:04 | 669.3 |  | 665.4 | 670.6 | 0 | 0 | 0 | 0 | 0 | 0 | 0 | 50 | 0 | 57666.9 | 4298203 | 0 | 0 | 0 | 0 | 0 | 100 | 0 | 0 | 29.8 | 0 | 0 | 28.2 | 0 | 0 | 26.9 | 0 | 0 | 29.3 | 0 | 0
2026-04-18 02:05 | 669.3 |  | 665.4 | 670.6 | 0 | 0 | 0 | 0 | 0 | 0 | 0 | 50 | 0 | 57666.9 | 4298203 | 0 | 0 | 0 | 0 | 0 | 100 | 0 | 0 | 29.8 | 0 | 0 | 28.2 | 0 | 0 | 26.9 | 0 | 0 | 29.3 | 0 | 0
2026-04-18 02:06 | 669.3 |  | 665.4 | 670.6 | 0 | 0 | 0 | 0 | 0 | 0 | 0 | 50 | 0 | 57666.9 | 4298203 | 0 | 0 | 0 | 0 | 0 | 100 | 0 | 0 | 29.8 | 0 | 0 | 28.2 | 0 | 0 | 26.9 | 0 | 0 | 29.3 | 0 | 0
2026-04-18 02:07 | 669.3 |  | 665.4 | 670.6 | 0 | 0 | 0 | 0 | 0 | 0 | 0 | 50 | 0 | 57666.9 | 4298203 | 0 | 0 | 0 | 0 | 0 | 100 | 0 | 0 | 29.8 | 0 | 0 | 28.2 | 0 | 0 | 26.9 | 0 | 0 | 29.3 | 0 | 0
2026-04-18 02:08 | 669.3 |  | 665.4 | 670.6 | 0 | 0 | 0 | 0 | 0 | 0 | 0 | 50 | 0 | 57666.9 | 4298203 | 0 | 0 | 0 | 0 | 0 | 100 | 0 | 0 | 29.8 | 0 | 0 | 28.2 | 0 | 0 | 26.9 | 0 | 0 | 29.3 | 0 | 0
2026-04-18 02:09 | 669.3 |  | 665.4 | 670.6 | 0 | 0 | 0 | 0 | 0 | 0 | 0 | 50 | 0 | 57666.9 | 4298203 | 0 | 0 | 0 | 0 | 0 | 100 | 0 | 0 | 29.8 | 0 | 0 | 28.2 | 0 | 0 | 26.9 | 0 | 0 | 29.3 | 0 | 0
2026-04-18 02:10 | 669.3 |  | 665.4 | 670.6 | 0 | 0 | 0 | 0 | 0 | 0 | 0 | 50 | 0 | 57666.9 | 4298203 | 0 | 0 | 0 | 0 | 0 | 100 | 0 | 0 | 29.8 | 0 | 0 | 28.2 | 0 | 0 | 26.9 | 0 | 0 | 29.3 | 0 | 0
2026-04-18 02:11 | 669.3 |  | 665.4 | 670.6 | 0 | 0 | 0 | 0 | 0 | 0 | 0 | 50 | 0 | 57666.9 | 4298203 | 0 | 0 | 0 | 0 | 0 | 100 | 0 | 0 | 29.8 | 0 | 0 | 28.2 | 0 | 0 | 26.9 | 0 | 0 | 29.3 | 0 | 0
2026-04-18 02:12 | 669.3 |  | 665.4 | 670.6 | 0 | 0 | 0 | 0 | 0 | 0 | 0 | 50 | 0 | 57666.9 | 4298203 | 0 | 0 | 0 | 0 | 0 | 100 | 0 | 0 | 29.8 | 0 | 0 | 28.2 | 0 | 0 | 26.9 | 0 | 0 | 29.3 | 0 | 0
2026-04-18 02:13 | 669.3 |  | 665.4 | 670.6 | 0 | 0 | 0 | 0 | 0 | 0 | 0 | 50 | 0 | 57666.9 | 4298203 | 0 | 0 | 0 | 0 | 0 | 100 | 0 | 0 | 29.8 | 0 | 0 | 28.2 | 0 | 0 | 26.9 | 0 | 0 | 29.3 | 0 | 0
2026-04-18 02:14 | 669.3 |  | 665.4 | 670.6 | 0 | 0 | 0 | 0 | 0 | 0 | 0 | 50 | 0 | 57666.9 | 4298203 | 0 | 0 | 0 | 0 | 0 | 100 | 0 | 0 | 29.8 | 0 | 0 | 28.2 | 0 | 0 | 26.9 | 0 | 0 | 29.3 | 0 | 0
2026-04-18 02:15 | 669.3 |  | 665.4 | 670.6 | 0 | 0 | 0 | 0 | 0 | 0 | 0 | 50 | 0 | 57666.9 | 4298203 | 0 | 0 | 0 | 0 | 0 | 100 | 0 | 0 | 29.8 | 0 | 0 | 28.2 | 0 | 0 | 26.9 | 0 | 0 | 29.3 | 0 | 0
2026-04-18 02:16 | 669.3 |  | 665.4 | 670.6 | 0 | 0 | 0 | 0 | 0 | 0 | 0 | 50 | 0 | 57666.9 | 4298203 | 0 | 0 | 0 | 0 | 0 | 100 | 0 | 0 | 29.8 | 0 | 0 | 28.2 | 0 | 0 | 26.9 | 0 | 0 | 29.3 | 0 | 0
2026-04-18 02:17 | 669.3 |  | 665.4 | 670.6 | 0 | 0 | 0 | 0 | 0 | 0 | 0 | 50 | 0 | 57666.9 | 4298203 | 0 | 0 | 0 | 0 | 0 | 100 | 0 | 0 | 29.8 | 0 | 0 | 28.2 | 0 | 0 | 26.9 | 0 | 0 | 29.3 | 0 | 0
2026-04-18 02:18 | 669.3 |  | 665.4 | 670.6 | 0 | 0 | 0 | 0 | 0 | 0 | 0 | 50 | 0 | 57666.9 | 4298203 | 0 | 0 | 0 | 0 | 0 | 100 | 0 | 0 | 29.8 | 0 | 0 | 28.2 | 0 | 0 | 26.9 | 0 | 0 | 29.3 | 0 | 0
2026-04-18 02:19 | 669.3 |  | 665.4 | 670.6 | 0 | 0 | 0 | 0 | 0 | 0 | 0 | 50 | 0 | 57666.9 | 4298203 | 0 | 0 | 0 | 0 | 0 | 100 | 0 | 0 | 29.8 | 0 | 0 | 28.2 | 0 | 0 | 26.9 | 0 | 0 | 29.3 | 0 | 0
2026-04-18 02:20 | 669.3 |  | 665.4 | 670.6 | 0 | 0 | 0 | 0 | 0 | 0 | 0 | 50 | 0 | 57666.9 | 4298203 | 0 | 0 | 0 | 0 | 0 | 100 | 0 | 0 | 29.8 | 0 | 0 | 28.2 | 0 | 0 | 26.9 | 0 | 0 | 29.3 | 0 | 0
2026-04-18 02:21 | 669.3 |  | 665.4 | 670.6 | 0 | 0 | 0 | 0 | 0 | 0 | 0 | 50 | 0 | 57666.9 | 4298203 | 0 | 0 | 0 | 0 | 0 | 100 | 0 | 0 | 29.8 | 0 | 0 | 28.2 | 0 | 0 | 26.9 | 0 | 0 | 29.3 | 0 | 0
2026-04-18 02:22 | 669.3 |  | 665.4 | 670.6 | 0 | 0 | 0 | 0 | 0 | 0 | 0 | 50 | 0 | 57666.9 | 4298203 | 0 | 0 | 0 | 0 | 0 | 100 | 0 | 0 | 29.8 | 0 | 0 | 28.2 | 0 | 0 | 26.9 | 0 | 0 | 29.3 | 0 | 0
2026-04-18 02:23 | 669.3 |  | 665.4 | 670.6 | 0 | 0 | 0 | 0 | 0 | 0 | 0 | 50 | 0 | 57666.9 | 4298203 | 0 | 0 | 0 | 0 | 0 | 100 | 0 | 0 | 29.8 | 0 | 0 | 28.2 | 0 | 0 | 26.9 | 0 | 0 | 29.3 | 0 | 0
2026-04-18 02:24 | 669.3 |  | 665.4 | 670.6 | 0 | 0 | 0 | 0 | 0 | 0 | 0 | 50 | 0 | 57666.9 | 4298203 | 0 | 0 | 0 | 0 | 0 | 100 | 0 | 0 | 29.8 | 0 | 0 | 28.2 | 0 | 0 | 26.9 | 0 | 0 | 29.3 | 0 | 0
2026-04-18 02:25 | 669.3 |  | 665.4 | 670.6 | 0 | 0 | 0 | 0 | 0 | 0 | 0 | 50 | 0 | 57666.9 | 4298203 | 0 | 0 | 0 | 0 | 0 | 100 | 0 | 0 | 29.8 | 0 | 0 | 28.2 | 0 | 0 | 26.9 | 0 | 0 | 29.3 | 0 | 0
2026-04-18 02:26 | 669.3 |  | 665.4 | 670.6 | 0 | 0 | 0 | 0 | 0 | 0 | 0 | 50 | 0 | 57666.9 | 4298203 | 0 | 0 | 0 | 0 | 0 | 100 | 0 | 0 | 29.8 | 0 | 0 | 28.2 | 0 | 0 | 26.9 | 0 | 0 | 29.3 | 0 | 0
2026-04-18 02:27 | 669.3 |  | 665.4 | 670.6 | 0 | 0 | 0 | 0 | 0 | 0 | 0 | 50 | 0 | 57666.9 | 4298203 | 0 | 0 | 0 | 0 | 0 | 100 | 0 | 0 | 29.8 | 0 | 0 | 28.2 | 0 | 0 | 26.9 | 0 | 0 | 29.3 | 0 | 0
2026-04-18 02:28 | 669.3 |  | 665.4 | 670.6 | 0 | 0 | 0 | 0 | 0 | 0 | 0 | 50 | 0 | 57666.9 | 4298203 | 0 | 0 | 0 | 0 | 0 | 100 | 0 | 0 | 29.8 | 0 | 0 | 28.2 | 0 | 0 | 26.9 | 0 | 0 | 29.3 | 0 | 0
2026-04-18 02:29 | 669.3 |  | 665.4 | 670.6 | 0 | 0 | 0 | 0 | 0 | 0 | 0 | 50 | 0 | 57666.9 | 4298203 | 0 | 0 | 0 | 0 | 0 | 100 | 0 | 0 | 29.8 | 0 | 0 | 28.2 | 0 | 0 | 26.9 | 0 | 0 | 29.3 | 0 | 0
2026-04-18 02:30 | 669.3 |  | 665.4 | 670.6 | 0 | 0 | 0 | 0 | 0 | 0 | 0 | 50 | 0 | 57666.9 | 4298203 | 0 | 0 | 0 | 0 | 0 | 100 | 0 | 0 | 29.8 | 0 | 0 | 28.2 | 0 | 0 | 26.9 | 0 | 0 | 29.3 | 0 | 0
2026-04-18 02:31 | 669.3 |  | 665.4 | 670.6 | 0 | 0 | 0 | 0 | 0 | 0 | 0 | 50 | 0 | 57666.9 | 4298203 | 0 | 0 | 0 | 0 | 0 | 100 | 0 | 0 | 29.8 | 0 | 0 | 28.2 | 0 | 0 | 26.9 | 0 | 0 | 29.3 | 0 | 0
2026-04-18 02:32 | 669.3 |  | 665.4 | 670.6 | 0 | 0 | 0 | 0 | 0 | 0 | 0 | 50 | 0 | 57666.9 | 4298203 | 0 | 0 | 0 | 0 | 0 | 100 | 0 | 0 | 29.8 | 0 | 0 | 28.2 | 0 | 0 | 26.9 | 0 | 0 | 29.3 | 0 | 0
2026-04-18 02:33 | 669.3 |  | 665.4 | 670.6 | 0 | 0 | 0 | 0 | 0 | 0 | 0 | 50 | 0 | 57666.9 | 4298203 | 0 | 0 | 0 | 0 | 0 | 100 | 0 | 0 | 29.8 | 0 | 0 | 28.2 | 0 | 0 | 26.9 | 0 | 0 | 29.3 | 0 | 0
2026-04-18 02:34 | 669.3 |  | 665.4 | 670.6 | 0 | 0 | 0 | 0 | 0 | 0 | 0 | 50 | 0 | 57666.9 | 4298203 | 0 | 0 | 0 | 0 | 0 | 100 | 0 | 0 | 29.8 | 0 | 0 | 28.2 | 0 | 0 | 26.9 | 0 | 0 | 29.3 | 0 | 0
2026-04-18 02:35 | 669.3 |  | 665.4 | 670.6 | 0 | 0 | 0 | 0 | 0 | 0 | 0 | 50 | 0 | 57666.9 | 4298203 | 0 | 0 | 0 | 0 | 0 | 100 | 0 | 0 | 29.8 | 0 | 0 | 28.2 | 0 | 0 | 26.9 | 0 | 0 | 29.3 | 0 | 0
2026-04-18 02:36 | 669.3 |  | 665.4 | 670.6 | 0 | 0 | 0 | 0 | 0 | 0 | 0 | 50 | 0 | 57666.9 | 4298203 | 0 | 0 | 0 | 0 | 0 | 100 | 0 | 0 | 29.8 | 0 | 0 | 28.2 | 0 | 0 | 26.9 | 0 | 0 | 29.3 | 0 | 0
2026-04-18 02:37 | 669.3 |  | 665.4 | 670.6 | 0 | 0 | 0 | 0 | 0 | 0 | 0 | 50 | 0 | 57666.9 | 4298203 | 0 | 0 | 0 | 0 | 0 | 100 | 0 | 0 | 29.8 | 0 | 0 | 28.2 | 0 | 0 | 26.9 | 0 | 0 | 29.3 | 0 | 0
2026-04-18 02:38 | 669.3 |  | 665.4 | 670.6 | 0 | 0 | 0 | 0 | 0 | 0 | 0 | 50 | 0 | 57666.9 | 4298203 | 0 | 0 | 0 | 0 | 0 | 100 | 0 | 0 | 29.8 | 0 | 0 | 28.2 | 0 | 0 | 26.9 | 0 | 0 | 29.3 | 0 | 0
2026-04-18 02:39 | 669.3 |  | 665.4 | 670.6 | 0 | 0 | 0 | 0 | 0 | 0 | 0 | 50 | 0 | 57666.9 | 4298203 | 0 | 0 | 0 | 0 | 0 | 100 | 0 | 0 | 29.8 | 0 | 0 | 28.2 | 0 | 0 | 26.9 | 0 | 0 | 29.3 | 0 | 0
2026-04-18 02:40 | 669.3 |  | 665.4 | 670.6 | 0 | 0 | 0 | 0 | 0 | 0 | 0 | 50 | 0 | 57666.9 | 4298203 | 0 | 0 | 0 | 0 | 0 | 100 | 0 | 0 | 29.8 | 0 | 0 | 28.2 | 0 | 0 | 26.9 | 0 | 0 | 29.3 | 0 | 0
2026-04-18 02:41 | 669.3 |  | 665.4 | 670.6 | 0 | 0 | 0 | 0 | 0 | 0 | 0 | 50 | 0 | 57666.9 | 4298203 | 0 | 0 | 0 | 0 | 0 | 100 | 0 | 0 | 29.8 | 0 | 0 | 28.2 | 0 | 0 | 26.9 | 0 | 0 | 29.3 | 0 | 0
2026-04-18 02:42 | 669.3 |  | 665.4 | 670.6 | 0 | 0 | 0 | 0 | 0 | 0 | 0 | 50 | 0 | 57666.9 | 4298203 | 0 | 0 | 0 | 0 | 0 | 100 | 0 | 0 | 29.8 | 0 | 0 | 28.2 | 0 | 0 | 26.9 | 0 | 0 | 29.3 | 0 | 0
2026-04-18 02:43 | 669.3 |  | 665.4 | 670.6 | 0 | 0 | 0 | 0 | 0 | 0 | 0 | 50 | 0 | 57666.9 | 4298203 | 0 | 0 | 0 | 0 | 0 | 100 | 0 | 0 | 29.8 | 0 | 0 | 28.2 | 0 | 0 | 26.9 | 0 | 0 | 29.3 | 0 | 0
2026-04-18 02:44 | 669.3 |  | 665.4 | 670.6 | 0 | 0 | 0 | 0 | 0 | 0 | 0 | 50 | 0 | 57666.9 | 4298203 | 0 | 0 | 0 | 0 | 0 | 100 | 0 | 0 | 29.8 | 0 | 0 | 28.2 | 0 | 0 | 26.9 | 0 | 0 | 29.3 | 0 | 0
2026-04-18 02:45 | 669.3 |  | 665.4 | 670.6 | 0 | 0 | 0 | 0 | 0 | 0 | 0 | 50 | 0 | 57666.9 | 4298203 | 0 | 0 | 0 | 0 | 0 | 100 | 0 | 0 | 29.8 | 0 | 0 | 28.2 | 0 | 0 | 26.9 | 0 | 0 | 29.3 | 0 | 0
2026-04-18 02:46 | 669.3 |  | 665.4 | 670.6 | 0 | 0 | 0 | 0 | 0 | 0 | 0 | 50 | 0 | 57666.9 | 4298203 | 0 | 0 | 0 | 0 | 0 | 100 | 0 | 0 | 29.8 | 0 | 0 | 28.2 | 0 | 0 | 26.9 | 0 | 0 | 29.3 | 0 | 0
2026-04-18 02:47 | 669.3 |  | 665.4 | 670.6 | 0 | 0 | 0 | 0 | 0 | 0 | 0 | 50 | 0 | 57666.9 | 4298203 | 0 | 0 | 0 | 0 | 0 | 100 | 0 | 0 | 29.8 | 0 | 0 | 28.2 | 0 | 0 | 26.9 | 0 | 0 | 29.3 | 0 | 0
2026-04-18 02:48 | 669.3 |  | 665.4 | 670.6 | 0 | 0 | 0 | 0 | 0 | 0 | 0 | 50 | 0 | 57666.9 | 4298203 | 0 | 0 | 0 | 0 | 0 | 100 | 0 | 0 | 29.8 | 0 | 0 | 28.2 | 0 | 0 | 26.9 | 0 | 0 | 29.3 | 0 | 0
2026-04-18 02:49 | 669.3 |  | 665.4 | 670.6 | 0 | 0 | 0 | 0 | 0 | 0 | 0 | 50 | 0 | 57666.9 | 4298203 | 0 | 0 | 0 | 0 | 0 | 100 | 0 | 0 | 29.8 | 0 | 0 | 28.2 | 0 | 0 | 26.9 | 0 | 0 | 29.3 | 0 | 0
2026-04-18 02:50 | 669.3 |  | 665.4 | 670.6 | 0 | 0 | 0 | 0 | 0 | 0 | 0 | 50 | 0 | 57666.9 | 4298203 | 0 | 0 | 0 | 0 | 0 | 100 | 0 | 0 | 29.8 | 0 | 0 | 28.2 | 0 | 0 | 26.9 | 0 | 0 | 29.3 | 0 | 0
2026-04-18 02:51 | 669.3 |  | 665.4 | 670.6 | 0 | 0 | 0 | 0 | 0 | 0 | 0 | 50 | 0 | 57666.9 | 4298203 | 0 | 0 | 0 | 0 | 0 | 100 | 0 | 0 | 29.8 | 0 | 0 | 28.2 | 0 | 0 | 26.9 | 0 | 0 | 29.3 | 0 | 0
2026-04-18 02:52 | 669.3 |  | 665.4 | 670.6 | 0 | 0 | 0 | 0 | 0 | 0 | 0 | 50 | 0 | 57666.9 | 4298203 | 0 | 0 | 0 | 0 | 0 | 100 | 0 | 0 | 29.8 | 0 | 0 | 28.2 | 0 | 0 | 26.9 | 0 | 0 | 29.3 | 0 | 0
2026-04-18 02:53 | 669.3 |  | 665.4 | 670.6 | 0 | 0 | 0 | 0 | 0 | 0 | 0 | 50 | 0 | 57666.9 | 4298203 | 0 | 0 | 0 | 0 | 0 | 100 | 0 | 0 | 29.8 | 0 | 0 | 28.2 | 0 | 0 | 26.9 | 0 | 0 | 29.3 | 0 | 0
2026-04-18 02:54 | 669.3 |  | 665.4 | 670.6 | 0 | 0 | 0 | 0 | 0 | 0 | 0 | 50 | 0 | 57666.9 | 4298203 | 0 | 0 | 0 | 0 | 0 | 100 | 0 | 0 | 29.8 | 0 | 0 | 28.2 | 0 | 0 | 26.9 | 0 | 0 | 29.3 | 0 | 0
2026-04-18 02:55 | 669.3 |  | 665.4 | 670.6 | 0 | 0 | 0 | 0 | 0 | 0 | 0 | 50 | 0 | 57666.9 | 4298203 | 0 | 0 | 0 | 0 | 0 | 100 | 0 | 0 | 29.8 | 0 | 0 | 28.2 | 0 | 0 | 26.9 | 0 | 0 | 29.3 | 0 | 0
2026-04-18 02:56 | 669.3 |  | 665.4 | 670.6 | 0 | 0 | 0 | 0 | 0 | 0 | 0 | 50 | 0 | 57666.9 | 4298203 | 0 | 0 | 0 | 0 | 0 | 100 | 0 | 0 | 29.8 | 0 | 0 | 28.2 | 0 | 0 | 26.9 | 0 | 0 | 29.3 | 0 | 0
2026-04-18 02:57 | 669.3 |  | 665.4 | 670.6 | 0 | 0 | 0 | 0 | 0 | 0 | 0 | 50 | 0 | 57666.9 | 4298203 | 0 | 0 | 0 | 0 | 0 | 100 | 0 | 0 | 29.8 | 0 | 0 | 28.2 | 0 | 0 | 26.9 | 0 | 0 | 29.3 | 0 | 0
2026-04-18 02:58 | 669.3 |  | 665.4 | 670.6 | 0 | 0 | 0 | 0 | 0 | 0 | 0 | 50 | 0 | 57666.9 | 4298203 | 0 | 0 | 0 | 0 | 0 | 100 | 0 | 0 | 29.8 | 0 | 0 | 28.2 | 0 | 0 | 26.9 | 0 | 0 | 29.3 | 0 | 0
2026-04-18 02:59 | 669.3 |  | 665.4 | 670.6 | 0 | 0 | 0 | 0 | 0 | 0 | 0 | 50 | 0 | 57666.9 | 4298203 | 0 | 0 | 0 | 0 | 0 | 100 | 0 | 0 | 29.8 | 0 | 0 | 28.2 | 0 | 0 | 26.9 | 0 | 0 | 29.3 | 0 | 0
2026-04-18 03:00 | 669.3 |  | 665.4 | 670.6 | 0 | 0 | 0 | 0 | 0 | 0 | 0 | 50 | 0 | 57666.9 | 4298203 | 0 | 0 | 0 | 0 | 0 | 100 | 0 | 0 | 29.8 | 0 | 0 | 28.2 | 0 | 0 | 26.9 | 0 | 0 | 29.3 | 0 | 0
2026-04-18 03:01 | 669.3 |  | 665.4 | 670.6 | 0 | 0 | 0 | 0 | 0 | 0 | 0 | 50 | 0 | 57666.9 | 4298203 | 0 | 0 | 0 | 0 | 0 | 100 | 0 | 0 | 29.8 | 0 | 0 | 28.2 | 0 | 0 | 26.9 | 0 | 0 | 29.3 | 0 | 0
2026-04-18 03:02 | 669.3 |  | 665.4 | 670.6 | 0 | 0 | 0 | 0 | 0 | 0 | 0 | 50 | 0 | 57666.9 | 4298203 | 0 | 0 | 0 | 0 | 0 | 100 | 0 | 0 | 29.8 | 0 | 0 | 28.2 | 0 | 0 | 26.9 | 0 | 0 | 29.3 | 0 | 0
2026-04-18 03:03 | 669.3 |  | 665.4 | 670.6 | 0 | 0 | 0 | 0 | 0 | 0 | 0 | 50 | 0 | 57666.9 | 4298203 | 0 | 0 | 0 | 0 | 0 | 100 | 0 | 0 | 29.8 | 0 | 0 | 28.2 | 0 | 0 | 26.9 | 0 | 0 | 29.3 | 0 | 0
2026-04-18 03:04 | 669.3 |  | 665.4 | 670.6 | 0 | 0 | 0 | 0 | 0 | 0 | 0 | 50 | 0 | 57666.9 | 4298203 | 0 | 0 | 0 | 0 | 0 | 100 | 0 | 0 | 29.8 | 0 | 0 | 28.2 | 0 | 0 | 26.9 | 0 | 0 | 29.3 | 0 | 0
2026-04-18 03:05 | 669.3 |  | 665.4 | 670.6 | 0 | 0 | 0 | 0 | 0 | 0 | 0 | 50 | 0 | 57666.9 | 4298203 | 0 | 0 | 0 | 0 | 0 | 100 | 0 | 0 | 29.8 | 0 | 0 | 28.2 | 0 | 0 | 26.9 | 0 | 0 | 29.3 | 0 | 0
2026-04-18 03:06 | 669.3 |  | 665.4 | 670.6 | 0 | 0 | 0 | 0 | 0 | 0 | 0 | 50 | 0 | 57666.9 | 4298203 | 0 | 0 | 0 | 0 | 0 | 100 | 0 | 0 | 29.8 | 0 | 0 | 28.2 | 0 | 0 | 26.9 | 0 | 0 | 29.3 | 0 | 0
2026-04-18 03:07 | 669.3 |  | 665.4 | 670.6 | 0 | 0 | 0 | 0 | 0 | 0 | 0 | 50 | 0 | 57666.9 | 4298203 | 0 | 0 | 0 | 0 | 0 | 100 | 0 | 0 | 29.8 | 0 | 0 | 28.2 | 0 | 0 | 26.9 | 0 | 0 | 29.3 | 0 | 0
2026-04-18 03:08 | 669.3 |  | 665.4 | 670.6 | 0 | 0 | 0 | 0 | 0 | 0 | 0 | 50 | 0 | 57666.9 | 4298203 | 0 | 0 | 0 | 0 | 0 | 100 | 0 | 0 | 29.8 | 0 | 0 | 28.2 | 0 | 0 | 26.9 | 0 | 0 | 29.3 | 0 | 0
2026-04-18 03:09 | 669.3 |  | 665.4 | 670.6 | 0 | 0 | 0 | 0 | 0 | 0 | 0 | 50 | 0 | 57666.9 | 4298203 | 0 | 0 | 0 | 0 | 0 | 100 | 0 | 0 | 29.8 | 0 | 0 | 28.2 | 0 | 0 | 26.9 | 0 | 0 | 29.3 | 0 | 0
2026-04-18 03:10 | 669.3 |  | 665.4 | 670.6 | 0 | 0 | 0 | 0 | 0 | 0 | 0 | 50 | 0 | 57666.9 | 4298203 | 0 | 0 | 0 | 0 | 0 | 100 | 0 | 0 | 29.8 | 0 | 0 | 28.2 | 0 | 0 | 26.9 | 0 | 0 | 29.3 | 0 | 0
2026-04-18 03:11 | 669.3 |  | 665.4 | 670.6 | 0 | 0 | 0 | 0 | 0 | 0 | 0 | 50 | 0 | 57666.9 | 4298203 | 0 | 0 | 0 | 0 | 0 | 100 | 0 | 0 | 29.8 | 0 | 0 | 28.2 | 0 | 0 | 26.9 | 0 | 0 | 29.3 | 0 | 0
2026-04-18 03:12 | 669.3 |  | 665.4 | 670.6 | 0 | 0 | 0 | 0 | 0 | 0 | 0 | 50 | 0 | 57666.9 | 4298203 | 0 | 0 | 0 | 0 | 0 | 100 | 0 | 0 | 29.8 | 0 | 0 | 28.2 | 0 | 0 | 26.9 | 0 | 0 | 29.3 | 0 | 0
2026-04-18 03:13 | 669.3 |  | 665.4 | 670.6 | 0 | 0 | 0 | 0 | 0 | 0 | 0 | 50 | 0 | 57666.9 | 4298203 | 0 | 0 | 0 | 0 | 0 | 100 | 0 | 0 | 29.8 | 0 | 0 | 28.2 | 0 | 0 | 26.9 | 0 | 0 | 29.3 | 0 | 0
2026-04-18 03:14 | 669.3 |  | 665.4 | 670.6 | 0 | 0 | 0 | 0 | 0 | 0 | 0 | 50 | 0 | 57666.9 | 4298203 | 0 | 0 | 0 | 0 | 0 | 100 | 0 | 0 | 29.8 | 0 | 0 | 28.2 | 0 | 0 | 26.9 | 0 | 0 | 29.3 | 0 | 0
2026-04-18 03:15 | 669.3 |  | 665.4 | 670.6 | 0 | 0 | 0 | 0 | 0 | 0 | 0 | 50 | 0 | 57666.9 | 4298203 | 0 | 0 | 0 | 0 | 0 | 100 | 0 | 0 | 29.8 | 0 | 0 | 28.2 | 0 | 0 | 26.9 | 0 | 0 | 29.3 | 0 | 0
2026-04-18 03:16 | 669.3 |  | 665.4 | 670.6 | 0 | 0 | 0 | 0 | 0 | 0 | 0 | 50 | 0 | 57666.9 | 4298203 | 0 | 0 | 0 | 0 | 0 | 100 | 0 | 0 | 29.8 | 0 | 0 | 28.2 | 0 | 0 | 26.9 | 0 | 0 | 29.3 | 0 | 0
2026-04-18 03:17 | 669.3 |  | 665.4 | 670.6 | 0 | 0 | 0 | 0 | 0 | 0 | 0 | 50 | 0 | 57666.9 | 4298203 | 0 | 0 | 0 | 0 | 0 | 100 | 0 | 0 | 29.8 | 0 | 0 | 28.2 | 0 | 0 | 26.9 | 0 | 0 | 29.3 | 0 | 0
2026-04-18 03:18 | 669.3 |  | 665.4 | 670.6 | 0 | 0 | 0 | 0 | 0 | 0 | 0 | 50 | 0 | 57666.9 | 4298203 | 0 | 0 | 0 | 0 | 0 | 100 | 0 | 0 | 29.8 | 0 | 0 | 28.2 | 0 | 0 | 26.9 | 0 | 0 | 29.3 | 0 | 0
2026-04-18 03:19 | 669.3 |  | 665.4 | 670.6 | 0 | 0 | 0 | 0 | 0 | 0 | 0 | 50 | 0 | 57666.9 | 4298203 | 0 | 0 | 0 | 0 | 0 | 100 | 0 | 0 | 29.8 | 0 | 0 | 28.2 | 0 | 0 | 26.9 | 0 | 0 | 29.3 | 0 | 0
2026-04-18 03:20 | 669.3 |  | 665.4 | 670.6 | 0 | 0 | 0 | 0 | 0 | 0 | 0 | 50 | 0 | 57666.9 | 4298203 | 0 | 0 | 0 | 0 | 0 | 100 | 0 | 0 | 29.8 | 0 | 0 | 28.2 | 0 | 0 | 26.9 | 0 | 0 | 29.3 | 0 | 0
2026-04-18 03:21 | 669.3 |  | 665.4 | 670.6 | 0 | 0 | 0 | 0 | 0 | 0 | 0 | 50 | 0 | 57666.9 | 4298203 | 0 | 0 | 0 | 0 | 0 | 100 | 0 | 0 | 29.8 | 0 | 0 | 28.2 | 0 | 0 | 26.9 | 0 | 0 | 29.3 | 0 | 0
2026-04-18 03:22 | 669.3 |  | 665.4 | 670.6 | 0 | 0 | 0 | 0 | 0 | 0 | 0 | 50 | 0 | 57666.9 | 4298203 | 0 | 0 | 0 | 0 | 0 | 100 | 0 | 0 | 29.8 | 0 | 0 | 28.2 | 0 | 0 | 26.9 | 0 | 0 | 29.3 | 0 | 0
2026-04-18 03:23 | 669.3 |  | 665.4 | 670.6 | 0 | 0 | 0 | 0 | 0 | 0 | 0 | 50 | 0 | 57666.9 | 4298203 | 0 | 0 | 0 | 0 | 0 | 100 | 0 | 0 | 29.8 | 0 | 0 | 28.2 | 0 | 0 | 26.9 | 0 | 0 | 29.3 | 0 | 0
2026-04-18 03:24 | 669.3 |  | 665.4 | 670.6 | 0 | 0 | 0 | 0 | 0 | 0 | 0 | 50 | 0 | 57666.9 | 4298203 | 0 | 0 | 0 | 0 | 0 | 100 | 0 | 0 | 29.8 | 0 | 0 | 28.2 | 0 | 0 | 26.9 | 0 | 0 | 29.3 | 0 | 0
2026-04-18 03:25 | 669.3 |  | 665.4 | 670.6 | 0 | 0 | 0 | 0 | 0 | 0 | 0 | 50 | 0 | 57666.9 | 4298203 | 0 | 0 | 0 | 0 | 0 | 100 | 0 | 0 | 29.8 | 0 | 0 | 28.2 | 0 | 0 | 26.9 | 0 | 0 | 29.3 | 0 | 0
2026-04-18 03:26 | 669.3 |  | 665.4 | 670.6 | 0 | 0 | 0 | 0 | 0 | 0 | 0 | 50 | 0 | 57666.9 | 4298203 | 0 | 0 | 0 | 0 | 0 | 100 | 0 | 0 | 29.8 | 0 | 0 | 28.2 | 0 | 0 | 26.9 | 0 | 0 | 29.3 | 0 | 0
2026-04-18 03:27 | 669.3 |  | 665.4 | 670.6 | 0 | 0 | 0 | 0 | 0 | 0 | 0 | 50 | 0 | 57666.9 | 4298203 | 0 | 0 | 0 | 0 | 0 | 100 | 0 | 0 | 29.8 | 0 | 0 | 28.2 | 0 | 0 | 26.9 | 0 | 0 | 29.3 | 0 | 0
2026-04-18 03:28 | 669.3 |  | 665.4 | 670.6 | 0 | 0 | 0 | 0 | 0 | 0 | 0 | 50 | 0 | 57666.9 | 4298203 | 0 | 0 | 0 | 0 | 0 | 100 | 0 | 0 | 29.8 | 0 | 0 | 28.2 | 0 | 0 | 26.9 | 0 | 0 | 29.3 | 0 | 0
2026-04-18 03:29 | 669.3 |  | 665.4 | 670.6 | 0 | 0 | 0 | 0 | 0 | 0 | 0 | 50 | 0 | 57666.9 | 4298203 | 0 | 0 | 0 | 0 | 0 | 100 | 0 | 0 | 29.8 | 0 | 0 | 28.2 | 0 | 0 | 26.9 | 0 | 0 | 29.3 | 0 | 0
2026-04-18 03:30 | 669.3 |  | 665.4 | 670.6 | 0 | 0 | 0 | 0 | 0 | 0 | 0 | 50 | 0 | 57666.9 | 4298203 | 0 | 0 | 0 | 0 | 0 | 100 | 0 | 0 | 29.8 | 0 | 0 | 28.2 | 0 | 0 | 26.9 | 0 | 0 | 29.3 | 0 | 0
2026-04-18 03:31 | 669.3 |  | 665.4 | 670.6 | 0 | 0 | 0 | 0 | 0 | 0 | 0 | 50 | 0 | 57666.9 | 4298203 | 0 | 0 | 0 | 0 | 0 | 100 | 0 | 0 | 29.8 | 0 | 0 | 28.2 | 0 | 0 | 26.9 | 0 | 0 | 29.3 | 0 | 0
2026-04-18 03:32 | 669.3 |  | 665.4 | 670.6 | 0 | 0 | 0 | 0 | 0 | 0 | 0 | 50 | 0 | 57666.9 | 4298203 | 0 | 0 | 0 | 0 | 0 | 100 | 0 | 0 | 29.8 | 0 | 0 | 28.2 | 0 | 0 | 26.9 | 0 | 0 | 29.3 | 0 | 0
2026-04-18 03:33 | 669.3 |  | 665.4 | 670.6 | 0 | 0 | 0 | 0 | 0 | 0 | 0 | 50 | 0 | 57666.9 | 4298203 | 0 | 0 | 0 | 0 | 0 | 100 | 0 | 0 | 29.8 | 0 | 0 | 28.2 | 0 | 0 | 26.9 | 0 | 0 | 29.3 | 0 | 0
2026-04-18 03:34 | 669.3 |  | 665.4 | 670.6 | 0 | 0 | 0 | 0 | 0 | 0 | 0 | 50 | 0 | 57666.9 | 4298203 | 0 | 0 | 0 | 0 | 0 | 100 | 0 | 0 | 29.8 | 0 | 0 | 28.2 | 0 | 0 | 26.9 | 0 | 0 | 29.3 | 0 | 0
2026-04-18 03:35 | 669.3 |  | 665.4 | 670.6 | 0 | 0 | 0 | 0 | 0 | 0 | 0 | 50 | 0 | 57666.9 | 4298203 | 0 | 0 | 0 | 0 | 0 | 100 | 0 | 0 | 29.8 | 0 | 0 | 28.2 | 0 | 0 | 26.9 | 0 | 0 | 29.3 | 0 | 0
2026-04-18 03:36 | 669.3 |  | 665.4 | 670.6 | 0 | 0 | 0 | 0 | 0 | 0 | 0 | 50 | 0 | 57666.9 | 4298203 | 0 | 0 | 0 | 0 | 0 | 100 | 0 | 0 | 29.8 | 0 | 0 | 28.2 | 0 | 0 | 26.9 | 0 | 0 | 29.3 | 0 | 0
2026-04-18 03:37 | 669.3 |  | 665.4 | 670.6 | 0 | 0 | 0 | 0 | 0 | 0 | 0 | 50 | 0 | 57666.9 | 4298203 | 0 | 0 | 0 | 0 | 0 | 100 | 0 | 0 | 29.8 | 0 | 0 | 28.2 | 0 | 0 | 26.9 | 0 | 0 | 29.3 | 0 | 0
2026-04-18 03:38 | 669.3 |  | 665.4 | 670.6 | 0 | 0 | 0 | 0 | 0 | 0 | 0 | 50 | 0 | 57666.9 | 4298203 | 0 | 0 | 0 | 0 | 0 | 100 | 0 | 0 | 29.8 | 0 | 0 | 28.2 | 0 | 0 | 26.9 | 0 | 0 | 29.3 | 0 | 0
2026-04-18 03:39 | 669.3 |  | 665.4 | 670.6 | 0 | 0 | 0 | 0 | 0 | 0 | 0 | 50 | 0 | 57666.9 | 4298203 | 0 | 0 | 0 | 0 | 0 | 100 | 0 | 0 | 29.8 | 0 | 0 | 28.2 | 0 | 0 | 26.9 | 0 | 0 | 29.3 | 0 | 0
2026-04-18 03:40 | 669.3 |  | 665.4 | 670.6 | 0 | 0 | 0 | 0 | 0 | 0 | 0 | 50 | 0 | 57666.9 | 4298203 | 0 | 0 | 0 | 0 | 0 | 100 | 0 | 0 | 29.8 | 0 | 0 | 28.2 | 0 | 0 | 26.9 | 0 | 0 | 29.3 | 0 | 0
2026-04-18 03:41 | 669.3 |  | 665.4 | 670.6 | 0 | 0 | 0 | 0 | 0 | 0 | 0 | 50 | 0 | 57666.9 | 4298203 | 0 | 0 | 0 | 0 | 0 | 100 | 0 | 0 | 29.8 | 0 | 0 | 28.2 | 0 | 0 | 26.9 | 0 | 0 | 29.3 | 0 | 0
2026-04-18 03:42 | 669.3 |  | 665.4 | 670.6 | 0 | 0 | 0 | 0 | 0 | 0 | 0 | 50 | 0 | 57666.9 | 4298203 | 0 | 0 | 0 | 0 | 0 | 100 | 0 | 0 | 29.8 | 0 | 0 | 28.2 | 0 | 0 | 26.9 | 0 | 0 | 29.3 | 0 | 0
2026-04-18 03:43 | 669.3 |  | 665.4 | 670.6 | 0 | 0 | 0 | 0 | 0 | 0 | 0 | 50 | 0 | 57666.9 | 4298203 | 0 | 0 | 0 | 0 | 0 | 100 | 0 | 0 | 29.8 | 0 | 0 | 28.2 | 0 | 0 | 26.9 | 0 | 0 | 29.3 | 0 | 0
2026-04-18 03:44 | 669.3 |  | 665.4 | 670.6 | 0 | 0 | 0 | 0 | 0 | 0 | 0 | 50 | 0 | 57666.9 | 4298203 | 0 | 0 | 0 | 0 | 0 | 100 | 0 | 0 | 29.8 | 0 | 0 | 28.2 | 0 | 0 | 26.9 | 0 | 0 | 29.3 | 0 | 0
2026-04-18 03:45 | 669.3 |  | 665.4 | 670.6 | 0 | 0 | 0 | 0 | 0 | 0 | 0 | 50 | 0 | 57666.9 | 4298203 | 0 | 0 | 0 | 0 | 0 | 100 | 0 | 0 | 29.8 | 0 | 0 | 28.2 | 0 | 0 | 26.9 | 0 | 0 | 29.3 | 0 | 0
2026-04-18 03:46 | 669.3 |  | 665.4 | 670.6 | 0 | 0 | 0 | 0 | 0 | 0 | 0 | 50 | 0 | 57666.9 | 4298203 | 0 | 0 | 0 | 0 | 0 | 100 | 0 | 0 | 29.8 | 0 | 0 | 28.2 | 0 | 0 | 26.9 | 0 | 0 | 29.3 | 0 | 0
2026-04-18 03:47 | 669.3 |  | 665.4 | 670.6 | 0 | 0 | 0 | 0 | 0 | 0 | 0 | 50 | 0 | 57666.9 | 4298203 | 0 | 0 | 0 | 0 | 0 | 100 | 0 | 0 | 29.8 | 0 | 0 | 28.2 | 0 | 0 | 26.9 | 0 | 0 | 29.3 | 0 | 0
2026-04-18 03:48 | 669.3 |  | 665.4 | 670.6 | 0 | 0 | 0 | 0 | 0 | 0 | 0 | 50 | 0 | 57666.9 | 4298203 | 0 | 0 | 0 | 0 | 0 | 100 | 0 | 0 | 29.8 | 0 | 0 | 28.2 | 0 | 0 | 26.9 | 0 | 0 | 29.3 | 0 | 0
2026-04-18 03:49 | 669.3 |  | 665.4 | 670.6 | 0 | 0 | 0 | 0 | 0 | 0 | 0 | 50 | 0 | 57666.9 | 4298203 | 0 | 0 | 0 | 0 | 0 | 100 | 0 | 0 | 29.8 | 0 | 0 | 28.2 | 0 | 0 | 26.9 | 0 | 0 | 29.3 | 0 | 0
2026-04-18 03:50 | 669.3 |  | 665.4 | 670.6 | 0 | 0 | 0 | 0 | 0 | 0 | 0 | 50 | 0 | 57666.9 | 4298203 | 0 | 0 | 0 | 0 | 0 | 100 | 0 | 0 | 29.8 | 0 | 0 | 28.2 | 0 | 0 | 26.9 | 0 | 0 | 29.3 | 0 | 0
2026-04-18 03:51 | 669.3 |  | 665.4 | 670.6 | 0 | 0 | 0 | 0 | 0 | 0 | 0 | 50 | 0 | 57666.9 | 4298203 | 0 | 0 | 0 | 0 | 0 | 100 | 0 | 0 | 29.8 | 0 | 0 | 28.2 | 0 | 0 | 26.9 | 0 | 0 | 29.3 | 0 | 0
2026-04-18 03:52 | 669.3 |  | 665.4 | 670.6 | 0 | 0 | 0 | 0 | 0 | 0 | 0 | 50 | 0 | 57666.9 | 4298203 | 0 | 0 | 0 | 0 | 0 | 100 | 0 | 0 | 29.8 | 0 | 0 | 28.2 | 0 | 0 | 26.9 | 0 | 0 | 29.3 | 0 | 0
2026-04-18 03:53 | 669.3 |  | 665.4 | 670.6 | 0 | 0 | 0 | 0 | 0 | 0 | 0 | 50 | 0 | 57666.9 | 4298203 | 0 | 0 | 0 | 0 | 0 | 100 | 0 | 0 | 29.8 | 0 | 0 | 28.2 | 0 | 0 | 26.9 | 0 | 0 | 29.3 | 0 | 0
2026-04-18 03:54 | 669.3 |  | 665.4 | 670.6 | 0 | 0 | 0 | 0 | 0 | 0 | 0 | 50 | 0 | 57666.9 | 4298203 | 0 | 0 | 0 | 0 | 0 | 100 | 0 | 0 | 29.8 | 0 | 0 | 28.2 | 0 | 0 | 26.9 | 0 | 0 | 29.3 | 0 | 0
2026-04-18 03:55 | 669.3 |  | 665.4 | 670.6 | 0 | 0 | 0 | 0 | 0 | 0 | 0 | 50 | 0 | 57666.9 | 4298203 | 0 | 0 | 0 | 0 | 0 | 100 | 0 | 0 | 29.8 | 0 | 0 | 28.2 | 0 | 0 | 26.9 | 0 | 0 | 29.3 | 0 | 0
2026-04-18 03:56 | 669.3 |  | 665.4 | 670.6 | 0 | 0 | 0 | 0 | 0 | 0 | 0 | 50 | 0 | 57666.9 | 4298203 | 0 | 0 | 0 | 0 | 0 | 100 | 0 | 0 | 29.8 | 0 | 0 | 28.2 | 0 | 0 | 26.9 | 0 | 0 | 29.3 | 0 | 0
2026-04-18 03:57 | 669.3 |  | 665.4 | 670.6 | 0 | 0 | 0 | 0 | 0 | 0 | 0 | 50 | 0 | 57666.9 | 4298203 | 0 | 0 | 0 | 0 | 0 | 100 | 0 | 0 | 29.8 | 0 | 0 | 28.2 | 0 | 0 | 26.9 | 0 | 0 | 29.3 | 0 | 0
2026-04-18 03:58 | 669.3 |  | 665.4 | 670.6 | 0 | 0 | 0 | 0 | 0 | 0 | 0 | 50 | 0 | 57666.9 | 4298203 | 0 | 0 | 0 | 0 | 0 | 100 | 0 | 0 | 29.8 | 0 | 0 | 28.2 | 0 | 0 | 26.9 | 0 | 0 | 29.3 | 0 | 0
2026-04-18 03:59 | 669.3 |  | 665.4 | 670.6 | 0 | 0 | 0 | 0 | 0 | 0 | 0 | 50 | 0 | 57666.9 | 4298203 | 0 | 0 | 0 | 0 | 0 | 100 | 0 | 0 | 29.8 | 0 | 0 | 28.2 | 0 | 0 | 26.9 | 0 | 0 | 29.3 | 0 | 0
2026-04-18 04:00 | 669.3 |  | 665.4 | 670.6 | 0 | 0 | 0 | 0 | 0 | 0 | 0 | 50 | 0 | 57666.9 | 4298203 | 0 | 0 | 0 | 0 | 0 | 100 | 0 | 0 | 29.8 | 0 | 0 | 28.2 | 0 | 0 | 26.9 | 0 | 0 | 29.3 | 0 | 0
2026-04-18 04:01 | 669.3 |  | 665.4 | 670.6 | 0 | 0 | 0 | 0 | 0 | 0 | 0 | 50 | 0 | 57666.9 | 4298203 | 0 | 0 | 0 | 0 | 0 | 100 | 0 | 0 | 29.8 | 0 | 0 | 28.2 | 0 | 0 | 26.9 | 0 | 0 | 29.3 | 0 | 0
2026-04-18 04:02 | 669.3 |  | 665.4 | 670.6 | 0 | 0 | 0 | 0 | 0 | 0 | 0 | 50 | 0 | 57666.9 | 4298203 | 0 | 0 | 0 | 0 | 0 | 100 | 0 | 0 | 29.8 | 0 | 0 | 28.2 | 0 | 0 | 26.9 | 0 | 0 | 29.3 | 0 | 0
2026-04-18 04:03 | 669.3 |  | 665.4 | 670.6 | 0 | 0 | 0 | 0 | 0 | 0 | 0 | 50 | 0 | 57666.9 | 4298203 | 0 | 0 | 0 | 0 | 0 | 100 | 0 | 0 | 29.8 | 0 | 0 | 28.2 | 0 | 0 | 26.9 | 0 | 0 | 29.3 | 0 | 0
2026-04-18 04:04 | 669.3 |  | 665.4 | 670.6 | 0 | 0 | 0 | 0 | 0 | 0 | 0 | 50 | 0 | 57666.9 | 4298203 | 0 | 0 | 0 | 0 | 0 | 100 | 0 | 0 | 29.8 | 0 | 0 | 28.2 | 0 | 0 | 26.9 | 0 | 0 | 29.3 | 0 | 0
2026-04-18 04:05 | 669.3 |  | 665.4 | 670.6 | 0 | 0 | 0 | 0 | 0 | 0 | 0 | 50 | 0 | 57666.9 | 4298203 | 0 | 0 | 0 | 0 | 0 | 100 | 0 | 0 | 29.8 | 0 | 0 | 28.2 | 0 | 0 | 26.9 | 0 | 0 | 29.3 | 0 | 0
2026-04-18 04:06 | 669.3 |  | 665.4 | 670.6 | 0 | 0 | 0 | 0 | 0 | 0 | 0 | 50 | 0 | 57666.9 | 4298203 | 0 | 0 | 0 | 0 | 0 | 100 | 0 | 0 | 29.8 | 0 | 0 | 28.2 | 0 | 0 | 26.9 | 0 | 0 | 29.3 | 0 | 0
2026-04-18 04:07 | 669.3 |  | 665.4 | 670.6 | 0 | 0 | 0 | 0 | 0 | 0 | 0 | 50 | 0 | 57666.9 | 4298203 | 0 | 0 | 0 | 0 | 0 | 100 | 0 | 0 | 29.8 | 0 | 0 | 28.2 | 0 | 0 | 26.9 | 0 | 0 | 29.3 | 0 | 0
2026-04-18 04:08 | 669.3 |  | 665.4 | 670.6 | 0 | 0 | 0 | 0 | 0 | 0 | 0 | 50 | 0 | 57666.9 | 4298203 | 0 | 0 | 0 | 0 | 0 | 100 | 0 | 0 | 29.8 | 0 | 0 | 28.2 | 0 | 0 | 26.9 | 0 | 0 | 29.3 | 0 | 0
2026-04-18 04:09 | 669.3 |  | 665.4 | 670.6 | 0 | 0 | 0 | 0 | 0 | 0 | 0 | 50 | 0 | 57666.9 | 4298203 | 0 | 0 | 0 | 0 | 0 | 100 | 0 | 0 | 29.8 | 0 | 0 | 28.2 | 0 | 0 | 26.9 | 0 | 0 | 29.3 | 0 | 0
2026-04-18 04:10 | 669.3 |  | 665.4 | 670.6 | 0 | 0 | 0 | 0 | 0 | 0 | 0 | 50 | 0 | 57666.9 | 4298203 | 0 | 0 | 0 | 0 | 0 | 100 | 0 | 0 | 29.8 | 0 | 0 | 28.2 | 0 | 0 | 26.9 | 0 | 0 | 29.3 | 0 | 0
2026-04-18 04:11 | 669.3 |  | 665.4 | 670.6 | 0 | 0 | 0 | 0 | 0 | 0 | 0 | 50 | 0 | 57666.9 | 4298203 | 0 | 0 | 0 | 0 | 0 | 100 | 0 | 0 | 29.8 | 0 | 0 | 28.2 | 0 | 0 | 26.9 | 0 | 0 | 29.3 | 0 | 0
2026-04-18 04:12 | 669.3 |  | 665.4 | 670.6 | 0 | 0 | 0 | 0 | 0 | 0 | 0 | 50 | 0 | 57666.9 | 4298203 | 0 | 0 | 0 | 0 | 0 | 100 | 0 | 0 | 29.8 | 0 | 0 | 28.2 | 0 | 0 | 26.9 | 0 | 0 | 29.3 | 0 | 0
2026-04-18 04:13 | 669.3 |  | 665.4 | 670.6 | 0 | 0 | 0 | 0 | 0 | 0 | 0 | 50 | 0 | 57666.9 | 4298203 | 0 | 0 | 0 | 0 | 0 | 100 | 0 | 0 | 29.8 | 0 | 0 | 28.2 | 0 | 0 | 26.9 | 0 | 0 | 29.3 | 0 | 0
2026-04-18 04:14 | 669.3 |  | 665.4 | 670.6 | 0 | 0 | 0 | 0 | 0 | 0 | 0 | 50 | 0 | 57666.9 | 4298203 | 0 | 0 | 0 | 0 | 0 | 100 | 0 | 0 | 29.8 | 0 | 0 | 28.2 | 0 | 0 | 26.9 | 0 | 0 | 29.3 | 0 | 0
2026-04-18 04:15 | 669.3 |  | 665.4 | 670.6 | 0 | 0 | 0 | 0 | 0 | 0 | 0 | 50 | 0 | 57666.9 | 4298203 | 0 | 0 | 0 | 0 | 0 | 100 | 0 | 0 | 29.8 | 0 | 0 | 28.2 | 0 | 0 | 26.9 | 0 | 0 | 29.3 | 0 | 0
2026-04-18 04:16 | 669.3 |  | 665.4 | 670.6 | 0 | 0 | 0 | 0 | 0 | 0 | 0 | 50 | 0 | 57666.9 | 4298203 | 0 | 0 | 0 | 0 | 0 | 100 | 0 | 0 | 29.8 | 0 | 0 | 28.2 | 0 | 0 | 26.9 | 0 | 0 | 29.3 | 0 | 0
2026-04-18 04:17 | 669.3 |  | 665.4 | 670.6 | 0 | 0 | 0 | 0 | 0 | 0 | 0 | 50 | 0 | 57666.9 | 4298203 | 0 | 0 | 0 | 0 | 0 | 100 | 0 | 0 | 29.8 | 0 | 0 | 28.2 | 0 | 0 | 26.9 | 0 | 0 | 29.3 | 0 | 0
2026-04-18 04:18 | 669.3 |  | 665.4 | 670.6 | 0 | 0 | 0 | 0 | 0 | 0 | 0 | 50 | 0 | 57666.9 | 4298203 | 0 | 0 | 0 | 0 | 0 | 100 | 0 | 0 | 29.8 | 0 | 0 | 28.2 | 0 | 0 | 26.9 | 0 | 0 | 29.3 | 0 | 0
2026-04-18 04:19 | 669.3 |  | 665.4 | 670.6 | 0 | 0 | 0 | 0 | 0 | 0 | 0 | 50 | 0 | 57666.9 | 4298203 | 0 | 0 | 0 | 0 | 0 | 100 | 0 | 0 | 29.8 | 0 | 0 | 28.2 | 0 | 0 | 26.9 | 0 | 0 | 29.3 | 0 | 0
2026-04-18 04:20 | 669.3 |  | 665.4 | 670.6 | 0 | 0 | 0 | 0 | 0 | 0 | 0 | 50 | 0 | 57666.9 | 4298203 | 0 | 0 | 0 | 0 | 0 | 100 | 0 | 0 | 29.8 | 0 | 0 | 28.2 | 0 | 0 | 26.9 | 0 | 0 | 29.3 | 0 | 0
2026-04-18 04:21 | 669.3 |  | 665.4 | 670.6 | 0 | 0 | 0 | 0 | 0 | 0 | 0 | 50 | 0 | 57666.9 | 4298203 | 0 | 0 | 0 | 0 | 0 | 100 | 0 | 0 | 29.8 | 0 | 0 | 28.2 | 0 | 0 | 26.9 | 0 | 0 | 29.3 | 0 | 0
2026-04-18 04:22 | 669.3 |  | 665.4 | 670.6 | 0 | 0 | 0 | 0 | 0 | 0 | 0 | 50 | 0 | 57666.9 | 4298203 | 0 | 0 | 0 | 0 | 0 | 100 | 0 | 0 | 29.8 | 0 | 0 | 28.2 | 0 | 0 | 26.9 | 0 | 0 | 29.3 | 0 | 0
2026-04-18 04:23 | 669.3 |  | 665.4 | 670.6 | 0 | 0 | 0 | 0 | 0 | 0 | 0 | 50 | 0 | 57666.9 | 4298203 | 0 | 0 | 0 | 0 | 0 | 100 | 0 | 0 | 29.8 | 0 | 0 | 28.2 | 0 | 0 | 26.9 | 0 | 0 | 29.3 | 0 | 0
2026-04-18 04:24 | 669.3 |  | 665.4 | 670.6 | 0 | 0 | 0 | 0 | 0 | 0 | 0 | 50 | 0 | 57666.9 | 4298203 | 0 | 0 | 0 | 0 | 0 | 100 | 0 | 0 | 29.8 | 0 | 0 | 28.2 | 0 | 0 | 26.9 | 0 | 0 | 29.3 | 0 | 0
2026-04-18 04:25 | 669.3 |  | 665.4 | 670.6 | 0 | 0 | 0 | 0 | 0 | 0 | 0 | 50 | 0 | 57666.9 | 4298203 | 0 | 0 | 0 | 0 | 0 | 100 | 0 | 0 | 29.8 | 0 | 0 | 28.2 | 0 | 0 | 26.9 | 0 | 0 | 29.3 | 0 | 0
2026-04-18 04:26 | 669.3 |  | 665.4 | 670.6 | 0 | 0 | 0 | 0 | 0 | 0 | 0 | 50 | 0 | 57666.9 | 4298203 | 0 | 0 | 0 | 0 | 0 | 100 | 0 | 0 | 29.8 | 0 | 0 | 28.2 | 0 | 0 | 26.9 | 0 | 0 | 29.3 | 0 | 0
2026-04-18 04:27 | 669.3 |  | 665.4 | 670.6 | 0 | 0 | 0 | 0 | 0 | 0 | 0 | 50 | 0 | 57666.9 | 4298203 | 0 | 0 | 0 | 0 | 0 | 100 | 0 | 0 | 29.8 | 0 | 0 | 28.2 | 0 | 0 | 26.9 | 0 | 0 | 29.3 | 0 | 0
2026-04-18 04:28 | 669.3 |  | 665.4 | 670.6 | 0 | 0 | 0 | 0 | 0 | 0 | 0 | 50 | 0 | 57666.9 | 4298203 | 0 | 0 | 0 | 0 | 0 | 100 | 0 | 0 | 29.8 | 0 | 0 | 28.2 | 0 | 0 | 26.9 | 0 | 0 | 29.3 | 0 | 0
2026-04-18 04:29 | 669.3 |  | 665.4 | 670.6 | 0 | 0 | 0 | 0 | 0 | 0 | 0 | 50 | 0 | 57666.9 | 4298203 | 0 | 0 | 0 | 0 | 0 | 100 | 0 | 0 | 29.8 | 0 | 0 | 28.2 | 0 | 0 | 26.9 | 0 | 0 | 29.3 | 0 | 0
2026-04-18 04:30 | 669.3 |  | 665.4 | 670.6 | 0 | 0 | 0 | 0 | 0 | 0 | 0 | 50 | 0 | 57666.9 | 4298203 | 0 | 0 | 0 | 0 | 0 | 100 | 0 | 0 | 29.8 | 0 | 0 | 28.2 | 0 | 0 | 26.9 | 0 | 0 | 29.3 | 0 | 0
2026-04-18 04:31 | 669.3 |  | 665.4 | 670.6 | 0 | 0 | 0 | 0 | 0 | 0 | 0 | 50 | 0 | 57666.9 | 4298203 | 0 | 0 | 0 | 0 | 0 | 100 | 0 | 0 | 29.8 | 0 | 0 | 28.2 | 0 | 0 | 26.9 | 0 | 0 | 29.3 | 0 | 0
2026-04-18 04:32 | 669.3 |  | 665.4 | 670.6 | 0 | 0 | 0 | 0 | 0 | 0 | 0 | 50 | 0 | 57666.9 | 4298203 | 0 | 0 | 0 | 0 | 0 | 100 | 0 | 0 | 29.8 | 0 | 0 | 28.2 | 0 | 0 | 26.9 | 0 | 0 | 29.3 | 0 | 0
2026-04-18 04:33 | 669.3 |  | 665.4 | 670.6 | 0 | 0 | 0 | 0 | 0 | 0 | 0 | 50 | 0 | 57666.9 | 4298203 | 0 | 0 | 0 | 0 | 0 | 100 | 0 | 0 | 29.8 | 0 | 0 | 28.2 | 0 | 0 | 26.9 | 0 | 0 | 29.3 | 0 | 0
2026-04-18 04:34 | 669.3 |  | 665.4 | 670.6 | 0 | 0 | 0 | 0 | 0 | 0 | 0 | 50 | 0 | 57666.9 | 4298203 | 0 | 0 | 0 | 0 | 0 | 100 | 0 | 0 | 29.8 | 0 | 0 | 28.2 | 0 | 0 | 26.9 | 0 | 0 | 29.3 | 0 | 0
2026-04-18 04:35 | 669.3 |  | 665.4 | 670.6 | 0 | 0 | 0 | 0 | 0 | 0 | 0 | 50 | 0 | 57666.9 | 4298203 | 0 | 0 | 0 | 0 | 0 | 100 | 0 | 0 | 29.8 | 0 | 0 | 28.2 | 0 | 0 | 26.9 | 0 | 0 | 29.3 | 0 | 0
2026-04-18 04:36 | 669.3 |  | 665.4 | 670.6 | 0 | 0 | 0 | 0 | 0 | 0 | 0 | 50 | 0 | 57666.9 | 4298203 | 0 | 0 | 0 | 0 | 0 | 100 | 0 | 0 | 29.8 | 0 | 0 | 28.2 | 0 | 0 | 26.9 | 0 | 0 | 29.3 | 0 | 0
2026-04-18 04:37 | 669.3 |  | 665.4 | 670.6 | 0 | 0 | 0 | 0 | 0 | 0 | 0 | 50 | 0 | 57666.9 | 4298203 | 0 | 0 | 0 | 0 | 0 | 100 | 0 | 0 | 29.8 | 0 | 0 | 28.2 | 0 | 0 | 26.9 | 0 | 0 | 29.3 | 0 | 0
2026-04-18 04:38 | 669.3 |  | 665.4 | 670.6 | 0 | 0 | 0 | 0 | 0 | 0 | 0 | 50 | 0 | 57666.9 | 4298203 | 0 | 0 | 0 | 0 | 0 | 100 | 0 | 0 | 29.8 | 0 | 0 | 28.2 | 0 | 0 | 26.9 | 0 | 0 | 29.3 | 0 | 0
2026-04-18 04:39 | 669.3 |  | 665.4 | 670.6 | 0 | 0 | 0 | 0 | 0 | 0 | 0 | 50 | 0 | 57666.9 | 4298203 | 0 | 0 | 0 | 0 | 0 | 100 | 0 | 0 | 29.8 | 0 | 0 | 28.2 | 0 | 0 | 26.9 | 0 | 0 | 29.3 | 0 | 0
2026-04-18 04:40 | 669.3 |  | 665.4 | 670.6 | 0 | 0 | 0 | 0 | 0 | 0 | 0 | 50 | 0 | 57666.9 | 4298203 | 0 | 0 | 0 | 0 | 0 | 100 | 0 | 0 | 29.8 | 0 | 0 | 28.2 | 0 | 0 | 26.9 | 0 | 0 | 29.3 | 0 | 0
2026-04-18 04:41 | 669.3 |  | 665.4 | 670.6 | 0 | 0 | 0 | 0 | 0 | 0 | 0 | 50 | 0 | 57666.9 | 4298203 | 0 | 0 | 0 | 0 | 0 | 100 | 0 | 0 | 29.8 | 0 | 0 | 28.2 | 0 | 0 | 26.9 | 0 | 0 | 29.3 | 0 | 0
2026-04-18 04:42 | 669.3 |  | 665.4 | 670.6 | 0 | 0 | 0 | 0 | 0 | 0 | 0 | 50 | 0 | 57666.9 | 4298203 | 0 | 0 | 0 | 0 | 0 | 100 | 0 | 0 | 29.8 | 0 | 0 | 28.2 | 0 | 0 | 26.9 | 0 | 0 | 29.3 | 0 | 0
2026-04-18 04:43 | 669.3 |  | 665.4 | 670.6 | 0 | 0 | 0 | 0 | 0 | 0 | 0 | 50 | 0 | 57666.9 | 4298203 | 0 | 0 | 0 | 0 | 0 | 100 | 0 | 0 | 29.8 | 0 | 0 | 28.2 | 0 | 0 | 26.9 | 0 | 0 | 29.3 | 0 | 0
2026-04-18 04:44 | 669.3 |  | 665.4 | 670.6 | 0 | 0 | 0 | 0 | 0 | 0 | 0 | 50 | 0 | 57666.9 | 4298203 | 0 | 0 | 0 | 0 | 0 | 100 | 0 | 0 | 29.8 | 0 | 0 | 28.2 | 0 | 0 | 26.9 | 0 | 0 | 29.3 | 0 | 0
2026-04-18 04:45 | 669.3 |  | 665.4 | 670.6 | 0 | 0 | 0 | 0 | 0 | 0 | 0 | 50 | 0 | 57666.9 | 4298203 | 0 | 0 | 0 | 0 | 0 | 100 | 0 | 0 | 29.8 | 0 | 0 | 28.2 | 0 | 0 | 26.9 | 0 | 0 | 29.3 | 0 | 0
2026-04-18 04:46 | 669.3 |  | 665.4 | 670.6 | 0 | 0 | 0 | 0 | 0 | 0 | 0 | 50 | 0 | 57666.9 | 4298203 | 0 | 0 | 0 | 0 | 0 | 100 | 0 | 0 | 29.8 | 0 | 0 | 28.2 | 0 | 0 | 26.9 | 0 | 0 | 29.3 | 0 | 0
2026-04-18 04:47 | 669.3 |  | 665.4 | 670.6 | 0 | 0 | 0 | 0 | 0 | 0 | 0 | 50 | 0 | 57666.9 | 4298203 | 0 | 0 | 0 | 0 | 0 | 100 | 0 | 0 | 29.8 | 0 | 0 | 28.2 | 0 | 0 | 26.9 | 0 | 0 | 29.3 | 0 | 0
2026-04-18 04:48 | 669.3 |  | 665.4 | 670.6 | 0 | 0 | 0 | 0 | 0 | 0 | 0 | 50 | 0 | 57666.9 | 4298203 | 0 | 0 | 0 | 0 | 0 | 100 | 0 | 0 | 29.8 | 0 | 0 | 28.2 | 0 | 0 | 26.9 | 0 | 0 | 29.3 | 0 | 0
2026-04-18 04:49 | 669.3 |  | 665.4 | 670.6 | 0 | 0 | 0 | 0 | 0 | 0 | 0 | 50 | 0 | 57666.9 | 4298203 | 0 | 0 | 0 | 0 | 0 | 100 | 0 | 0 | 29.8 | 0 | 0 | 28.2 | 0 | 0 | 26.9 | 0 | 0 | 29.3 | 0 | 0
2026-04-18 04:50 | 669.3 |  | 665.4 | 670.6 | 0 | 0 | 0 | 0 | 0 | 0 | 0 | 50 | 0 | 57666.9 | 4298203 | 0 | 0 | 0 | 0 | 0 | 100 | 0 | 0 | 29.8 | 0 | 0 | 28.2 | 0 | 0 | 26.9 | 0 | 0 | 29.3 | 0 | 0
2026-04-18 04:51 | 669.3 |  | 665.4 | 670.6 | 0 | 0 | 0 | 0 | 0 | 0 | 0 | 50 | 0 | 57666.9 | 4298203 | 0 | 0 | 0 | 0 | 0 | 100 | 0 | 0 | 29.8 | 0 | 0 | 28.2 | 0 | 0 | 26.9 | 0 | 0 | 29.3 | 0 | 0
2026-04-18 04:52 | 669.3 |  | 665.4 | 670.6 | 0 | 0 | 0 | 0 | 0 | 0 | 0 | 50 | 0 | 57666.9 | 4298203 | 0 | 0 | 0 | 0 | 0 | 100 | 0 | 0 | 29.8 | 0 | 0 | 28.2 | 0 | 0 | 26.9 | 0 | 0 | 29.3 | 0 | 0
2026-04-18 04:53 | 669.3 |  | 665.4 | 670.6 | 0 | 0 | 0 | 0 | 0 | 0 | 0 | 50 | 0 | 57666.9 | 4298203 | 0 | 0 | 0 | 0 | 0 | 100 | 0 | 0 | 29.8 | 0 | 0 | 28.2 | 0 | 0 | 26.9 | 0 | 0 | 29.3 | 0 | 0
2026-04-18 04:54 | 669.3 |  | 665.4 | 670.6 | 0 | 0 | 0 | 0 | 0 | 0 | 0 | 50 | 0 | 57666.9 | 4298203 | 0 | 0 | 0 | 0 | 0 | 100 | 0 | 0 | 29.8 | 0 | 0 | 28.2 | 0 | 0 | 26.9 | 0 | 0 | 29.3 | 0 | 0
2026-04-18 04:55 | 669.3 |  | 665.4 | 670.6 | 0 | 0 | 0 | 0 | 0 | 0 | 0 | 50 | 0 | 57666.9 | 4298203 | 0 | 0 | 0 | 0 | 0 | 100 | 0 | 0 | 29.8 | 0 | 0 | 28.2 | 0 | 0 | 26.9 | 0 | 0 | 29.3 | 0 | 0
2026-04-18 04:56 | 669.3 |  | 665.4 | 670.6 | 0 | 0 | 0 | 0 | 0 | 0 | 0 | 50 | 0 | 57666.9 | 4298203 | 0 | 0 | 0 | 0 | 0 | 100 | 0 | 0 | 29.8 | 0 | 0 | 28.2 | 0 | 0 | 26.9 | 0 | 0 | 29.3 | 0 | 0
2026-04-18 04:57 | 669.3 |  | 665.4 | 670.6 | 0 | 0 | 0 | 0 | 0 | 0 | 0 | 50 | 0 | 57666.9 | 4298203 | 0 | 0 | 0 | 0 | 0 | 100 | 0 | 0 | 29.8 | 0 | 0 | 28.2 | 0 | 0 | 26.9 | 0 | 0 | 29.3 | 0 | 0
2026-04-18 04:58 | 669.3 |  | 665.4 | 670.6 | 0 | 0 | 0 | 0 | 0 | 0 | 0 | 50 | 0 | 57666.9 | 4298203 | 0 | 0 | 0 | 0 | 0 | 100 | 0 | 0 | 29.8 | 0 | 0 | 28.2 | 0 | 0 | 26.9 | 0 | 0 | 29.3 | 0 | 0
2026-04-18 04:59 | 669.3 |  | 665.4 | 670.6 | 0 | 0 | 0 | 0 | 0 | 0 | 0 | 50 | 0 | 57666.9 | 4298203 | 0 | 0 | 0 | 0 | 0 | 100 | 0 | 0 | 29.8 | 0 | 0 | 28.2 | 0 | 0 | 26.9 | 0 | 0 | 29.3 | 0 | 0
2026-04-18 05:00 | 669.3 |  | 665.4 | 670.6 | 0 | 0 | 0 | 0 | 0 | 0 | 0 | 50 | 0 | 57666.9 | 4298203 | 0 | 0 | 0 | 0 | 0 | 100 | 0 | 0 | 29.8 | 0 | 0 | 28.2 | 0 | 0 | 26.9 | 0 | 0 | 29.3 | 0 | 0
2026-04-18 05:01 | 669.3 |  | 665.4 | 670.6 | 0 | 0 | 0 | 0 | 0 | 0 | 0 | 50 | 0 | 57666.9 | 4298203 | 0 | 0 | 0 | 0 | 0 | 100 | 0 | 0 | 29.8 | 0 | 0 | 28.2 | 0 | 0 | 26.9 | 0 | 0 | 29.3 | 0 | 0
2026-04-18 05:02 | 669.3 |  | 665.4 | 670.6 | 0 | 0 | 0 | 0 | 0 | 0 | 0 | 50 | 0 | 57666.9 | 4298203 | 0 | 0 | 0 | 0 | 0 | 100 | 0 | 0 | 29.8 | 0 | 0 | 28.2 | 0 | 0 | 26.9 | 0 | 0 | 29.3 | 0 | 0
2026-04-18 05:03 | 669.3 |  | 665.4 | 670.6 | 0 | 0 | 0 | 0 | 0 | 0 | 0 | 50 | 0 | 57666.9 | 4298203 | 0 | 0 | 0 | 0 | 0 | 100 | 0 | 0 | 29.8 | 0 | 0 | 28.2 | 0 | 0 | 26.9 | 0 | 0 | 29.3 | 0 | 0
2026-04-18 05:04 | 669.3 |  | 665.4 | 670.6 | 0 | 0 | 0 | 0 | 0 | 0 | 0 | 50 | 0 | 57666.9 | 4298203 | 0 | 0 | 0 | 0 | 0 | 100 | 0 | 0 | 29.8 | 0 | 0 | 28.2 | 0 | 0 | 26.9 | 0 | 0 | 29.3 | 0 | 0
2026-04-18 05:05 | 669.3 |  | 665.4 | 670.6 | 0 | 0 | 0 | 0 | 0 | 0 | 0 | 50 | 0 | 57666.9 | 4298203 | 0 | 0 | 0 | 0 | 0 | 100 | 0 | 0 | 29.8 | 0 | 0 | 28.2 | 0 | 0 | 26.9 | 0 | 0 | 29.3 | 0 | 0
2026-04-18 05:06 | 669.3 |  | 665.4 | 670.6 | 0 | 0 | 0 | 0 | 0 | 0 | 0 | 50 | 0 | 57666.9 | 4298203 | 0 | 0 | 0 | 0 | 0 | 100 | 0 | 0 | 29.8 | 0 | 0 | 28.2 | 0 | 0 | 26.9 | 0 | 0 | 29.3 | 0 | 0
2026-04-18 05:07 | 669.3 |  | 665.4 | 670.6 | 0 | 0 | 0 | 0 | 0 | 0 | 0 | 50 | 0 | 57666.9 | 4298203 | 0 | 0 | 0 | 0 | 0 | 100 | 0 | 0 | 29.8 | 0 | 0 | 28.2 | 0 | 0 | 26.9 | 0 | 0 | 29.3 | 0 | 0
2026-04-18 05:08 | 669.3 |  | 665.4 | 670.6 | 0 | 0 | 0 | 0 | 0 | 0 | 0 | 50 | 0 | 57666.9 | 4298203 | 0 | 0 | 0 | 0 | 0 | 100 | 0 | 0 | 29.8 | 0 | 0 | 28.2 | 0 | 0 | 26.9 | 0 | 0 | 29.3 | 0 | 0
2026-04-18 05:09 | 669.3 |  | 665.4 | 670.6 | 0 | 0 | 0 | 0 | 0 | 0 | 0 | 50 | 0 | 57666.9 | 4298203 | 0 | 0 | 0 | 0 | 0 | 100 | 0 | 0 | 29.8 | 0 | 0 | 28.2 | 0 | 0 | 26.9 | 0 | 0 | 29.3 | 0 | 0
2026-04-18 05:10 | 669.3 |  | 665.4 | 670.6 | 0 | 0 | 0 | 0 | 0 | 0 | 0 | 50 | 0 | 57666.9 | 4298203 | 0 | 0 | 0 | 0 | 0 | 100 | 0 | 0 | 29.8 | 0 | 0 | 28.2 | 0 | 0 | 26.9 | 0 | 0 | 29.3 | 0 | 0
2026-04-18 05:11 | 669.3 |  | 665.4 | 670.6 | 0 | 0 | 0 | 0 | 0 | 0 | 0 | 50 | 0 | 57666.9 | 4298203 | 0 | 0 | 0 | 0 | 0 | 100 | 0 | 0 | 29.8 | 0 | 0 | 28.2 | 0 | 0 | 26.9 | 0 | 0 | 29.3 | 0 | 0
2026-04-18 05:12 | 669.3 |  | 665.4 | 670.6 | 0 | 0 | 0 | 0 | 0 | 0 | 0 | 50 | 0 | 57666.9 | 4298203 | 0 | 0 | 0 | 0 | 0 | 100 | 0 | 0 | 29.8 | 0 | 0 | 28.2 | 0 | 0 | 26.9 | 0 | 0 | 29.3 | 0 | 0
2026-04-18 05:13 | 669.3 |  | 665.4 | 670.6 | 0 | 0 | 0 | 0 | 0 | 0 | 0 | 50 | 0 | 57666.9 | 4298203 | 0 | 0 | 0 | 0 | 0 | 100 | 0 | 0 | 29.8 | 0 | 0 | 28.2 | 0 | 0 | 26.9 | 0 | 0 | 29.3 | 0 | 0
2026-04-18 05:14 | 669.3 |  | 665.4 | 670.6 | 0 | 0 | 0 | 0 | 0 | 0 | 0 | 50 | 0 | 57666.9 | 4298203 | 0 | 0 | 0 | 0 | 0 | 100 | 0 | 0 | 29.8 | 0 | 0 | 28.2 | 0 | 0 | 26.9 | 0 | 0 | 29.3 | 0 | 0
2026-04-18 05:15 | 669.3 |  | 665.4 | 670.6 | 0 | 0 | 0 | 0 | 0 | 0 | 0 | 50 | 0 | 57666.9 | 4298203 | 0 | 0 | 0 | 0 | 0 | 100 | 0 | 0 | 29.8 | 0 | 0 | 28.2 | 0 | 0 | 26.9 | 0 | 0 | 29.3 | 0 | 0
2026-04-18 05:16 | 669.3 |  | 665.4 | 670.6 | 0 | 0 | 0 | 0 | 0 | 0 | 0 | 50 | 0 | 57666.9 | 4298203 | 0 | 0 | 0 | 0 | 0 | 100 | 0 | 0 | 29.8 | 0 | 0 | 28.2 | 0 | 0 | 26.9 | 0 | 0 | 29.3 | 0 | 0
2026-04-18 05:17 | 669.3 |  | 665.4 | 670.6 | 0 | 0 | 0 | 0 | 0 | 0 | 0 | 50 | 0 | 57666.9 | 4298203 | 0 | 0 | 0 | 0 | 0 | 100 | 0 | 0 | 29.8 | 0 | 0 | 28.2 | 0 | 0 | 26.9 | 0 | 0 | 29.3 | 0 | 0
2026-04-18 05:18 | 669.3 |  | 665.4 | 670.6 | 0 | 0 | 0 | 0 | 0 | 0 | 0 | 50 | 0 | 57666.9 | 4298203 | 0 | 0 | 0 | 0 | 0 | 100 | 0 | 0 | 29.8 | 0 | 0 | 28.2 | 0 | 0 | 26.9 | 0 | 0 | 29.3 | 0 | 0
2026-04-18 05:19 | 669.3 |  | 665.4 | 670.6 | 0 | 0 | 0 | 0 | 0 | 0 | 0 | 50 | 0 | 57666.9 | 4298203 | 0 | 0 | 0 | 0 | 0 | 100 | 0 | 0 | 29.8 | 0 | 0 | 28.2 | 0 | 0 | 26.9 | 0 | 0 | 29.3 | 0 | 0
2026-04-18 05:20 | 669.3 |  | 665.4 | 670.6 | 0 | 0 | 0 | 0 | 0 | 0 | 0 | 50 | 0 | 57666.9 | 4298203 | 0 | 0 | 0 | 0 | 0 | 100 | 0 | 0 | 29.8 | 0 | 0 | 28.2 | 0 | 0 | 26.9 | 0 | 0 | 29.3 | 0 | 0
2026-04-18 05:21 | 669.3 |  | 665.4 | 670.6 | 0 | 0 | 0 | 0 | 0 | 0 | 0 | 50 | 0 | 57666.9 | 4298203 | 0 | 0 | 0 | 0 | 0 | 100 | 0 | 0 | 29.8 | 0 | 0 | 28.2 | 0 | 0 | 26.9 | 0 | 0 | 29.3 | 0 | 0
2026-04-18 05:22 | 669.3 |  | 665.4 | 670.6 | 0 | 0 | 0 | 0 | 0 | 0 | 0 | 50 | 0 | 57666.9 | 4298203 | 0 | 0 | 0 | 0 | 0 | 100 | 0 | 0 | 29.8 | 0 | 0 | 28.2 | 0 | 0 | 26.9 | 0 | 0 | 29.3 | 0 | 0
2026-04-18 05:23 | 669.3 |  | 665.4 | 670.6 | 0 | 0 | 0 | 0 | 0 | 0 | 0 | 50 | 0 | 57666.9 | 4298203 | 0 | 0 | 0 | 0 | 0 | 100 | 0 | 0 | 29.8 | 0 | 0 | 28.2 | 0 | 0 | 26.9 | 0 | 0 | 29.3 | 0 | 0
2026-04-18 05:24 | 669.3 |  | 665.4 | 670.6 | 0 | 0 | 0 | 0 | 0 | 0 | 0 | 50 | 0 | 57666.9 | 4298203 | 0 | 0 | 0 | 0 | 0 | 100 | 0 | 0 | 29.8 | 0 | 0 | 28.2 | 0 | 0 | 26.9 | 0 | 0 | 29.3 | 0 | 0
2026-04-18 05:25 | 669.3 |  | 665.4 | 670.6 | 0 | 0 | 0 | 0 | 0 | 0 | 0 | 50 | 0 | 57666.9 | 4298203 | 0 | 0 | 0 | 0 | 0 | 100 | 0 | 0 | 29.8 | 0 | 0 | 28.2 | 0 | 0 | 26.9 | 0 | 0 | 29.3 | 0 | 0
2026-04-18 05:26 | 669.3 |  | 665.4 | 670.6 | 0 | 0 | 0 | 0 | 0 | 0 | 0 | 50 | 0 | 57666.9 | 4298203 | 0 | 0 | 0 | 0 | 0 | 100 | 0 | 0 | 29.8 | 0 | 0 | 28.2 | 0 | 0 | 26.9 | 0 | 0 | 29.3 | 0 | 0
2026-04-18 05:27 | 669.3 |  | 665.4 | 670.6 | 0 | 0 | 0 | 0 | 0 | 0 | 0 | 50 | 0 | 57666.9 | 4298203 | 0 | 0 | 0 | 0 | 0 | 100 | 0 | 0 | 29.8 | 0 | 0 | 28.2 | 0 | 0 | 26.9 | 0 | 0 | 29.3 | 0 | 0
2026-04-18 05:28 | 669.3 |  | 665.4 | 670.6 | 0 | 0 | 0 | 0 | 0 | 0 | 0 | 50 | 0 | 57666.9 | 4298203 | 0 | 0 | 0 | 0 | 0 | 100 | 0 | 0 | 29.8 | 0 | 0 | 28.2 | 0 | 0 | 26.9 | 0 | 0 | 29.3 | 0 | 0
2026-04-18 05:29 | 669.3 |  | 665.4 | 670.6 | 0 | 0 | 0 | 0 | 0 | 0 | 0 | 50 | 0 | 57666.9 | 4298203 | 0 | 0 | 0 | 0 | 0 | 100 | 0 | 0 | 29.8 | 0 | 0 | 28.2 | 0 | 0 | 26.9 | 0 | 0 | 29.3 | 0 | 0
2026-04-18 05:30 | 669.3 |  | 665.4 | 670.6 | 0 | 0 | 0 | 0 | 0 | 0 | 0 | 50 | 0 | 57666.9 | 4298203 | 0 | 0 | 0 | 0 | 0 | 100 | 0 | 0 | 29.8 | 0 | 0 | 28.2 | 0 | 0 | 26.9 | 0 | 0 | 29.3 | 0 | 0
2026-04-18 05:31 | 669.3 |  | 665.4 | 670.6 | 0 | 0 | 0 | 0 | 0 | 0 | 0 | 50 | 0 | 57666.9 | 4298203 | 0 | 0 | 0 | 0 | 0 | 100 | 0 | 0 | 29.8 | 0 | 0 | 28.2 | 0 | 0 | 26.9 | 0 | 0 | 29.3 | 0 | 0
2026-04-18 05:32 | 669.3 |  | 665.4 | 670.6 | 0 | 0 | 0 | 0 | 0 | 0 | 0 | 50 | 0 | 57666.9 | 4298203 | 0 | 0 | 0 | 0 | 0 | 100 | 0 | 0 | 29.8 | 0 | 0 | 28.2 | 0 | 0 | 26.9 | 0 | 0 | 29.3 | 0 | 0
2026-04-18 05:33 | 669.3 |  | 665.4 | 670.6 | 0 | 0 | 0 | 0 | 0 | 0 | 0 | 50 | 0 | 57666.9 | 4298203 | 0 | 0 | 0 | 0 | 0 | 100 | 0 | 0 | 29.8 | 0 | 0 | 28.2 | 0 | 0 | 26.9 | 0 | 0 | 29.3 | 0 | 0
2026-04-18 05:34 | 669.3 |  | 665.4 | 670.6 | 0 | 0 | 0 | 0 | 0 | 0 | 0 | 50 | 0 | 57666.9 | 4298203 | 0 | 0 | 0 | 0 | 0 | 100 | 0 | 0 | 29.8 | 0 | 0 | 28.2 | 0 | 0 | 26.9 | 0 | 0 | 29.3 | 0 | 0
2026-04-18 05:35 | 669.3 |  | 665.4 | 670.6 | 0 | 0 | 0 | 0 | 0 | 0 | 0 | 50 | 0 | 57666.9 | 4298203 | 0 | 0 | 0 | 0 | 0 | 100 | 0 | 0 | 29.8 | 0 | 0 | 28.2 | 0 | 0 | 26.9 | 0 | 0 | 29.3 | 0 | 0
2026-04-18 05:36 | 669.3 |  | 665.4 | 670.6 | 0 | 0 | 0 | 0 | 0 | 0 | 0 | 50 | 0 | 57666.9 | 4298203 | 0 | 0 | 0 | 0 | 0 | 100 | 0 | 0 | 29.8 | 0 | 0 | 28.2 | 0 | 0 | 26.9 | 0 | 0 | 29.3 | 0 | 0
2026-04-18 05:37 | 669.3 |  | 665.4 | 670.6 | 0 | 0 | 0 | 0 | 0 | 0 | 0 | 50 | 0 | 57666.9 | 4298203 | 0 | 0 | 0 | 0 | 0 | 100 | 0 | 0 | 29.8 | 0 | 0 | 28.2 | 0 | 0 | 26.9 | 0 | 0 | 29.3 | 0 | 0
2026-04-18 05:38 | 669.3 |  | 665.4 | 670.6 | 0 | 0 | 0 | 0 | 0 | 0 | 0 | 50 | 0 | 57666.9 | 4298203 | 0 | 0 | 0 | 0 | 0 | 100 | 0 | 0 | 29.8 | 0 | 0 | 28.2 | 0 | 0 | 26.9 | 0 | 0 | 29.3 | 0 | 0
2026-04-18 05:39 | 669.3 |  | 665.4 | 670.6 | 0 | 0 | 0 | 0 | 0 | 0 | 0 | 50 | 0 | 57666.9 | 4298203 | 0 | 0 | 0 | 0 | 0 | 100 | 0 | 0 | 29.8 | 0 | 0 | 28.2 | 0 | 0 | 26.9 | 0 | 0 | 29.3 | 0 | 0
2026-04-18 05:40 | 669.3 |  | 665.4 | 670.6 | 0 | 0 | 0 | 0 | 0 | 0 | 0 | 50 | 0 | 57666.9 | 4298203 | 0 | 0 | 0 | 0 | 0 | 100 | 0 | 0 | 29.8 | 0 | 0 | 28.2 | 0 | 0 | 26.9 | 0 | 0 | 29.3 | 0 | 0
2026-04-18 05:41 | 669.3 |  | 665.4 | 670.6 | 0 | 0 | 0 | 0 | 0 | 0 | 0 | 50 | 0 | 57666.9 | 4298203 | 0 | 0 | 0 | 0 | 0 | 100 | 0 | 0 | 29.8 | 0 | 0 | 28.2 | 0 | 0 | 26.9 | 0 | 0 | 29.3 | 0 | 0
2026-04-18 05:42 | 669.3 |  | 665.4 | 670.6 | 0 | 0 | 0 | 0 | 0 | 0 | 0 | 50 | 0 | 57666.9 | 4298203 | 0 | 0 | 0 | 0 | 0 | 100 | 0 | 0 | 29.8 | 0 | 0 | 28.2 | 0 | 0 | 26.9 | 0 | 0 | 29.3 | 0 | 0
2026-04-18 05:43 | 669.3 |  | 665.4 | 670.6 | 0 | 0 | 0 | 0 | 0 | 0 | 0 | 50 | 0 | 57666.9 | 4298203 | 0 | 0 | 0 | 0 | 0 | 100 | 0 | 0 | 29.8 | 0 | 0 | 28.2 | 0 | 0 | 26.9 | 0 | 0 | 29.3 | 0 | 0
2026-04-18 05:44 | 669.3 |  | 665.4 | 670.6 | 0 | 0 | 0 | 0 | 0 | 0 | 0 | 50 | 0 | 57666.9 | 4298203 | 0 | 0 | 0 | 0 | 0 | 100 | 0 | 0 | 29.8 | 0 | 0 | 28.2 | 0 | 0 | 26.9 | 0 | 0 | 29.3 | 0 | 0
2026-04-18 05:45 | 669.3 |  | 665.4 | 670.6 | 0 | 0 | 0 | 0 | 0 | 0 | 0 | 50 | 0 | 57666.9 | 4298203 | 0 | 0 | 0 | 0 | 0 | 100 | 0 | 0 | 29.8 | 0 | 0 | 28.2 | 0 | 0 | 26.9 | 0 | 0 | 29.3 | 0 | 0
2026-04-18 05:46 | 669.3 |  | 665.4 | 670.6 | 0 | 0 | 0 | 0 | 0 | 0 | 0 | 50 | 0 | 57666.9 | 4298203 | 0 | 0 | 0 | 0 | 0 | 100 | 0 | 0 | 29.8 | 0 | 0 | 28.2 | 0 | 0 | 26.9 | 0 | 0 | 29.3 | 0 | 0
2026-04-18 05:47 | 669.3 |  | 665.4 | 670.6 | 0 | 0 | 0 | 0 | 0 | 0 | 0 | 50 | 0 | 57666.9 | 4298203 | 0 | 0 | 0 | 0 | 0 | 100 | 0 | 0 | 29.8 | 0 | 0 | 28.2 | 0 | 0 | 26.9 | 0 | 0 | 29.3 | 0 | 0
2026-04-18 05:48 | 669.3 |  | 665.4 | 670.6 | 0 | 0 | 0 | 0 | 0 | 0 | 0 | 50 | 0 | 57666.9 | 4298203 | 0 | 0 | 0 | 0 | 0 | 100 | 0 | 0 | 29.8 | 0 | 0 | 28.2 | 0 | 0 | 26.9 | 0 | 0 | 29.3 | 0 | 0
2026-04-18 05:49 | 669.3 |  | 665.4 | 670.6 | 0 | 0 | 0 | 0 | 0 | 0 | 0 | 50 | 0 | 57666.9 | 4298203 | 0 | 0 | 0 | 0 | 0 | 100 | 0 | 0 | 29.8 | 0 | 0 | 28.2 | 0 | 0 | 26.9 | 0 | 0 | 29.3 | 0 | 0
2026-04-18 05:50 | 669.3 |  | 665.4 | 670.6 | 0 | 0 | 0 | 0 | 0 | 0 | 0 | 50 | 0 | 57666.9 | 4298203 | 0 | 0 | 0 | 0 | 0 | 100 | 0 | 0 | 29.8 | 0 | 0 | 28.2 | 0 | 0 | 26.9 | 0 | 0 | 29.3 | 0 | 0
2026-04-18 05:51 | 669.3 |  | 665.4 | 670.6 | 0 | 0 | 0 | 0 | 0 | 0 | 0 | 50 | 0 | 57666.9 | 4298203 | 0 | 0 | 0 | 0 | 0 | 100 | 0 | 0 | 29.8 | 0 | 0 | 28.2 | 0 | 0 | 26.9 | 0 | 0 | 29.3 | 0 | 0
2026-04-18 05:52 | 669.3 |  | 665.4 | 670.6 | 0 | 0 | 0 | 0 | 0 | 0 | 0 | 50 | 0 | 57666.9 | 4298203 | 0 | 0 | 0 | 0 | 0 | 100 | 0 | 0 | 29.8 | 0 | 0 | 28.2 | 0 | 0 | 26.9 | 0 | 0 | 29.3 | 0 | 0
2026-04-18 05:53 | 669.3 |  | 665.4 | 670.6 | 0 | 0 | 0 | 0 | 0 | 0 | 0 | 50 | 0 | 57666.9 | 4298203 | 0 | 0 | 0 | 0 | 0 | 100 | 0 | 0 | 29.8 | 0 | 0 | 28.2 | 0 | 0 | 26.9 | 0 | 0 | 29.3 | 0 | 0
2026-04-18 05:54 | 669.3 |  | 665.4 | 670.6 | 0 | 0 | 0 | 0 | 0 | 0 | 0 | 50 | 0 | 57666.9 | 4298203 | 0 | 0 | 0 | 0 | 0 | 100 | 0 | 0 | 29.8 | 0 | 0 | 28.2 | 0 | 0 | 26.9 | 0 | 0 | 29.3 | 0 | 0
2026-04-18 05:55 | 669.3 |  | 665.4 | 670.6 | 0 | 0 | 0 | 0 | 0 | 0 | 0 | 50 | 0 | 57666.9 | 4298203 | 0 | 0 | 0 | 0 | 0 | 100 | 0 | 0 | 29.8 | 0 | 0 | 28.2 | 0 | 0 | 26.9 | 0 | 0 | 29.3 | 0 | 0
2026-04-18 05:56 | 669.3 |  | 665.4 | 670.6 | 0 | 0 | 0 | 0 | 0 | 0 | 0 | 50 | 0 | 57666.9 | 4298203 | 0 | 0 | 0 | 0 | 0 | 100 | 0 | 0 | 29.8 | 0 | 0 | 28.2 | 0 | 0 | 26.9 | 0 | 0 | 29.3 | 0 | 0
2026-04-18 05:57 | 669.3 |  | 665.4 | 670.6 | 0 | 0 | 0 | 0 | 0 | 0 | 0 | 50 | 0 | 57666.9 | 4298203 | 0 | 0 | 0 | 0 | 0 | 100 | 0 | 0 | 29.8 | 0 | 0 | 28.2 | 0 | 0 | 26.9 | 0 | 0 | 29.3 | 0 | 0
2026-04-18 05:58 | 669.3 |  | 665.4 | 670.6 | 0 | 0 | 0 | 0 | 0 | 0 | 0 | 50 | 0 | 57666.9 | 4298203 | 0 | 0 | 0 | 0 | 0 | 100 | 0 | 0 | 29.8 | 0 | 0 | 28.2 | 0 | 0 | 26.9 | 0 | 0 | 29.3 | 0 | 0
2026-04-18 05:59 | 669.3 |  | 665.4 | 670.6 | 0 | 0 | 0 | 0 | 0 | 0 | 0 | 50 | 0 | 57666.9 | 4298203 | 0 | 0 | 0 | 0 | 0 | 100 | 0 | 0 | 29.8 | 0 | 0 | 28.2 | 0 | 0 | 26.9 | 0 | 0 | 29.3 | 0 | 0
2026-04-18 06:00 | 669.3 |  | 665.4 | 670.6 | 0 | 0 | 0 | 0 | 0 | 0 | 0 | 50 | 0 | 57666.9 | 4298203 | 0 | 0 | 0 | 0 | 0 | 100 | 0 | 0 | 29.8 | 0 | 0 | 28.2 | 0 | 0 | 26.9 | 0 | 0 | 29.3 | 0 | 0
2026-04-18 06:01 | 669.3 |  | 665.4 | 670.6 | 0 | 0 | 0 | 0 | 0 | 0 | 0 | 50 | 0 | 57666.9 | 4298203 | 0 | 0 | 0 | 0 | 0 | 100 | 0 | 0 | 29.8 | 0 | 0 | 28.2 | 0 | 0 | 26.9 | 0 | 0 | 29.3 | 0 | 0
2026-04-18 06:02 | 669.3 |  | 665.4 | 670.6 | 0 | 0 | 0 | 0 | 0 | 0 | 0 | 50 | 0 | 57666.9 | 4298203 | 0 | 0 | 0 | 0 | 0 | 100 | 0 | 0 | 29.8 | 0 | 0 | 28.2 | 0 | 0 | 26.9 | 0 | 0 | 29.3 | 0 | 0
2026-04-18 06:03 | 669.3 |  | 665.4 | 670.6 | 0 | 0 | 0 | 0 | 0 | 0 | 0 | 50 | 0 | 57666.9 | 4298203 | 0 | 0 | 0 | 0 | 0 | 100 | 0 | 0 | 29.8 | 0 | 0 | 28.2 | 0 | 0 | 26.9 | 0 | 0 | 29.3 | 0 | 0
2026-04-18 06:04 | 669.3 |  | 665.4 | 670.6 | 0 | 0 | 0 | 0 | 0 | 0 | 0 | 50 | 0 | 57666.9 | 4298203 | 0 | 0 | 0 | 0 | 0 | 100 | 0 | 0 | 29.8 | 0 | 0 | 28.2 | 0 | 0 | 26.9 | 0 | 0 | 29.3 | 0 | 0
2026-04-18 06:05 | 669.3 |  | 665.4 | 670.6 | 0 | 0 | 0 | 0 | 0 | 0 | 0 | 50 | 0 | 57666.9 | 4298203 | 0 | 0 | 0 | 0 | 0 | 100 | 0 | 0 | 29.8 | 0 | 0 | 28.2 | 0 | 0 | 26.9 | 0 | 0 | 29.3 | 0 | 0
2026-04-18 06:06 | 669.3 |  | 665.4 | 670.6 | 0 | 0 | 0 | 0 | 0 | 0 | 0 | 50 | 0 | 57666.9 | 4298203 | 0 | 0 | 0 | 0 | 0 | 100 | 0 | 0 | 29.8 | 0 | 0 | 28.2 | 0 | 0 | 26.9 | 0 | 0 | 29.3 | 0 | 0
2026-04-18 06:07 | 669.3 |  | 665.4 | 670.6 | 0 | 0 | 0 | 0 | 0 | 0 | 0 | 50 | 0 | 57666.9 | 4298203 | 0 | 0 | 0 | 0 | 0 | 100 | 0 | 0 | 29.8 | 0 | 0 | 28.2 | 0 | 0 | 26.9 | 0 | 0 | 29.3 | 0 | 0
2026-04-18 06:08 | 669.3 |  | 665.4 | 670.6 | 0 | 0 | 0 | 0 | 0 | 0 | 0 | 50 | 0 | 57666.9 | 4298203 | 0 | 0 | 0 | 0 | 0 | 100 | 0 | 0 | 29.8 | 0 | 0 | 28.2 | 0 | 0 | 26.9 | 0 | 0 | 29.3 | 0 | 0
2026-04-18 06:09 | 669.3 |  | 665.4 | 670.6 | 0 | 0 | 0 | 0 | 0 | 0 | 0 | 50 | 0 | 57666.9 | 4298203 | 0 | 0 | 0 | 0 | 0 | 100 | 0 | 0 | 29.8 | 0 | 0 | 28.2 | 0 | 0 | 26.9 | 0 | 0 | 29.3 | 0 | 0
2026-04-18 06:10 | 665.2 |  | 660.4 | 662.9 | 0 | 0 | 0 | 0 | 0 | 0 | 0 | 49.9 | 0 | 57666.9 | 4298203 | 0 | 0 | 0 | 0 | 0 | 100 | 0 | 0 | 549 | 0 | 0 | 548.7 | 0 | 0 | 547.9 | 0 | 0 | 547.1 | 0 | 0
2026-04-18 06:11 | 664.3 |  | 661.2 | 664.7 | 0 | 0 | 0 | 0 | 0 | 0 | 0 | 49.9 | 0 | 57666.9 | 4298203 | 0 | 0 | 0 | 0 | 0 | 100 | 0 | 0 | 567.9 | 0 | 0 | 568.5 | 0 | 0 | 566.6 | 0 | 0 | 562.9 | 0 | 0
2026-04-18 06:12 | 663.8 |  | 659.6 | 663.2 | 0 | 0 | 0 | 0 | 0 | 0 | 0 | 49.9 | 0 | 57666.9 | 4298203 | 0 | 0 | 0 | 0 | 0 | 100 | 0 | 0 | 660.3 | 0 | 0 | 669.2 | 0 | 0 | 659.1 | 0 | 0 | 638.2 | 0 | 0
2026-04-18 06:13 | 664.1 |  | 660.1 | 663.9 | 0 | 0 | 0 | 0 | 0 | 0 | 0 | 49.9 | 0 | 57666.9 | 4298203 | 0 | 0 | 0 | 0 | 0 | 100 | 0 | 0 | 749.5 | 0 | 0 | 756.3 | 0 | 0 | 751.7 | 0 | 0 | 735.2 | 0 | 0
2026-04-18 06:14 | 664.4 |  | 659.2 | 663 | 0 | 0 | 0 | 0 | 0 | 0 | 0 | 49.9 | 0 | 57666.9 | 4298203 | 0 | 0 | 0 | 0 | 0 | 100 | 0 | 0 | 798.9 | 0 | 0 | 805.9 | 0 | 0 | 802.5 | 0 | 0 | 786.8 | 0 | 0
2026-04-18 06:15 | 663.7 |  | 659.5 | 663.2 | 0 | 0 | 0 | 0 | 0 | 0 | 0 | 49.9 | 0 | 57666.9 | 4298203 | 0 | 0 | 0 | 0 | 0 | 100 | 0 | 0 | 852.8 | 0 | 0 | 858.7 | 0 | 0 | 857.7 | 0 | 0 | 842.7 | 0 | 0
2026-04-18 06:16 | 663.5 |  | 658.7 | 662.2 | 0 | 0 | 0 | 0 | 0 | 0 | 0 | 49.9 | 0 | 57666.9 | 4298203 | 0 | 0 | 0 | 0 | 0 | 100 | 0 | 0 | 886.5 | 0 | 0 | 890.7 | 0 | 0 | 890.6 | 0 | 0 | 877.7 | 0 | 0
2026-04-18 06:17 | 663.4 |  | 658.7 | 662.4 | 0 | 0 | 0 | 0 | 0 | 0 | 0 | 49.8 | 0 | 57666.9 | 4298203 | 0 | 0 | 0 | 0 | 0 | 100 | 0 | 0 | 922.8 | 0 | 0 | 926.4 | 0 | 0 | 926.7 | 0 | 0 | 915.3 | 0 | 0
2026-04-18 06:18 | 663.5 |  | 658.6 | 662.5 | 0 | 0 | 0 | 0 | 0 | 0 | 0 | 49.9 | 0 | 57666.9 | 4298203 | 0 | 0 | 0 | 0 | 0 | 100 | 0 | 0 | 945.8 | 0 | 0 | 948.8 | 0 | 0 | 949.3 | 0 | 0 | 938.5 | 0 | 0
2026-04-18 06:19 | 663.9 |  | 658.8 | 663 | 0 | 0 | 0 | 0 | 0 | 0 | 0 | 49.9 | 0 | 57666.9 | 4298203 | 0 | 0 | 0 | 0 | 0 | 100 | 0 | 0 | 971.9 | 0 | 0 | 974.5 | 0 | 0 | 974.8 | 0 | 0 | 965.7 | 0 | 0
2026-04-18 06:20 | 664.1 |  | 658.8 | 662.1 | 0 | 0 | 0 | 0 | 0 | 0 | 0 | 49.9 | 0 | 57666.9 | 4298203 | 0 | 0 | 0 | 0 | 0 | 100 | 0 | 0 | 988.6 | 0 | 0 | 990.5 | 0 | 0 | 991.3 | 0 | 0 | 982.6 | 0 | 0
2026-04-18 06:21 | 664 |  | 658.8 | 662.9 | 0 | 0 | 0 | 0 | 0 | 0 | 0 | 49.9 | 0 | 57666.9 | 4298203 | 0 | 0 | 0 | 0 | 0 | 100 | 0 | 0 | 1009.3 | 0 | 0 | 1010.8 | 0 | 0 | 1011.7 | 0 | 0 | 1004.4 | 0 | 0
2026-04-18 06:22 | 663.2 |  | 658.7 | 662 | 0 | 0 | 0 | 0 | 0 | 0 | 0 | 49.9 | 0 | 57666.9 | 4298203 | 0 | 0 | 0 | 0 | 0 | 100 | 0 | 0 | 1024.4 | 0 | 0 | 1025.3 | 0 | 0 | 1026.4 | 0 | 0 | 1019.9 | 0 | 0
2026-04-18 06:23 | 663.6 |  | 659.7 | 663.1 | 16.2 | 16.6 | 16.9 | 0 | -8.98 | 8.1 | 0 | 49.9 | 0 | 57666.9 | 4298203 | 0 | 0 | 0 | 0 | 0 | 100 | 0 | 0 | 1042.3 | 0 | 0 | 941.8 | 0 | 0 | 1043.8 | 0 | 0 | 1038 | 0 | 0
2026-04-18 06:24 | 663.4 |  | 659.1 | 662.4 | 42.9 | 44 | 40.4 | 0 | -23.65 | 23.65 | 0 | 50 | 0 | 57666.9 | 4298203 | 0 | 0 | 0 | 0 | 0 | 100 | 0 | 0 | 942.7 | 0 | 0 | 941.6 | 0 | 0 | 943.1 | 0 | 0 | 1050.1 | 0 | 0
2026-04-18 06:25 | 665 |  | 659.7 | 663.1 | 56.9 | 54.4 | 58.1 | 0 | -32.37 | 32.37 | 0 | 50 | 0 | 57666.9 | 4298203 | 0 | 0 | 0 | 0 | 0 | 100 | 0 | 0 | 943.5 | 0 | 0 | 942.9 | 0 | 0 | 942.9 | 0 | 0 | 942.2 | 0 | 0
2026-04-18 06:26 | 665.2 |  | 660.7 | 662.1 | 57.2 | 56.8 | 56.1 | 0 | -30.43 | 30.43 | 0 | 50 | 0 | 57666.9 | 4298203 | 0 | 0 | 0 | 0 | 0 | 100 | 0 | 0 | 942.6 | 0 | 0 | 942.6 | 0 | 0 | 943.1 | 0 | 0 | 941.9 | 0 | 0
2026-04-18 06:27 | 665.1 |  | 661 | 662.4 | 57.2 | 58.3 | 56.4 | 0 | -31.09 | 31.09 | 0 | 50 | 0 | 57666.9 | 4298203 | 0 | 0 | 0 | 0 | 0 | 100 | 0 | 0 | 943.4 | 0 | 0 | 942.5 | 0 | 0 | 942.7 | 0 | 0 | 941.7 | 0 | 0
2026-04-18 06:28 | 665.9 |  | 660.8 | 665 | 57.1 | 57.4 | 56.4 | 0 | -30.08 | 30.08 | 0 | 50 | 0 | 57666.9 | 4298203 | 0 | 0 | 0 | 0 | 0 | 100 | 0 | 0 | 943.7 | 0 | 0 | 942.9 | 0 | 0 | 943.9 | 0 | 0 | 942.7 | 0 | 0
2026-04-18 06:29 | 666.2 |  | 661 | 663.8 | 56.9 | 57.6 | 57.9 | 1.35 | -31.91 | 31.94 | 0.05 | 50 | 0 | 57666.9 | 4298203 | 0 | 0 | 1.35 | 0 | 0 | 100 | 0 | 0 | 944.1 | 0.6 | 0.59 | 943.5 | 0.3 | 0.31 | 943.5 | 0.4 | 0.36 | 942.5 | 0.4 | 0.38
2026-04-18 06:30 | 665.3 |  | 660.6 | 662.4 | 58.9 | 56.8 | 56.7 | 4.92 | -31.9 | 31.8 | 0.15 | 50 | 0.1 | 57666.9 | 4298203 | 0 | 0 | 4.92 | 72.95 | 74.91 | 100 | 0 | 0 | 943.2 | 1.6 | 1.51 | 942.5 | 1.3 | 1.24 | 942.7 | 1.3 | 1.25 | 941.6 | 1.3 | 1.25
2026-04-18 06:31 | 663.3 |  | 660.4 | 663.8 | 59.7 | 60.2 | 56.3 | 7.7 | -32.33 | 33.24 | 0.24 | 50 | 0.2 | 57666.9 | 4298203 | 0 | 0 | 7.78 | 90.19 | 92.61 | 100 | 0 | 0 | 944.3 | 2.4 | 2.27 | 943.4 | 2 | 1.89 | 943.1 | 2.1 | 2 | 942.8 | 2.1 | 1.96
2026-04-18 06:32 | 663.3 |  | 660.4 | 663.2 | 60.4 | 59.8 | 58.9 | 11.96 | -30.42 | 33.57 | 0.36 | 50 | 0.4 | 57666.9 | 4298203 | 0 | 0 | 11.99 | 134.06 | 137.67 | 100 | 0 | 0 | 946 | 3.5 | 3.33 | 943.3 | 3.1 | 2.97 | 946.8 | 3 | 2.88 | 945 | 3.1 | 2.96
2026-04-18 06:33 | 662.4 |  | 659.8 | 662.6 | 61.8 | 62.2 | 56.9 | 16.13 | -30.57 | 34.94 | 0.45 | 50 | 0.6 | 57666.9 | 4298203 | 0 | 0 | 16.33 | 120.98 | 124.25 | 100 | 0 | 0 | 942.3 | 4.7 | 4.45 | 942.3 | 4.2 | 3.97 | 941.1 | 4.5 | 4.26 | 942.7 | 4.4 | 4.18
2026-04-18 06:34 | 664.7 |  | 660.4 | 662.1 | 61.3 | 59.2 | 61.6 | 21.18 | -31.49 | 38.25 | 0.56 | 50 | 0.9 | 57666.9 | 4298203 | 0 | 0 | 21.18 | 109.96 | 112.93 | 100 | 0 | 0 | 943 | 6.2 | 5.82 | 942.3 | 5.8 | 5.45 | 942.9 | 5.9 | 5.57 | 943.1 | 5.5 | 5.19
2026-04-18 06:35 | 665.3 |  | 660.8 | 662.6 | 65 | 62 | 65.1 | 23.83 | -31.3 | 39.15 | 0.61 | 50 | 1.2 | 57666.9 | 4298203 | 0 | 0 | 23.83 | 104.06 | 106.88 | 100 | 0 | 0 | 944 | 7.2 | 6.79 | 945.1 | 6.7 | 6.29 | 942.5 | 7.1 | 6.68 | 956.3 | 5.7 | 5.41
2026-04-18 06:36 | 663.3 |  | 660.7 | 663.4 | 64.7 | 61 | 64.9 | 28.87 | -33.87 | 43.61 | 0.66 | 50 | 1.7 | 57666.9 | 4298203 | 0 | 0 | 28.93 | 108.39 | 111.33 | 100 | 0 | 0 | 951.6 | 8.2 | 7.8 | 954.6 | 7.4 | 7.02 | 946.5 | 8.2 | 7.76 | 949.5 | 7.8 | 7.38
2026-04-18 06:37 | 665.9 |  | 660.6 | 664.4 | 63.9 | 64.2 | 65.6 | 33.03 | -32.83 | 46.24 | 0.71 | 50 | 2.2 | 57666.9 | 4298203 | 0 | 0 | 33.07 | 106.88 | 109.79 | 100 | 0 | 0 | 953.9 | 9.4 | 9.01 | 956.5 | 8.6 | 8.25 | 958 | 8.8 | 8.47 | 950.7 | 9 | 8.54
2026-04-18 06:38 | 665.6 |  | 661 | 664.9 | 65.6 | 67.9 | 66.4 | 38.28 | -32.73 | 50.5 | 0.77 | 50 | 2.9 | 57666.9 | 4298203 | 0 | 0 | 38.35 | 111.43 | 114.46 | 100 | 0 | 0 | 953.5 | 11.2 | 10.64 | 962.6 | 10 | 9.64 | 962.1 | 10.2 | 9.83 | 953.1 | 10.5 | 10
2026-04-18 06:39 | 664.6 |  | 661.1 | 663 | 69.8 | 70 | 66.6 | 42.67 | -32.79 | 53.49 | 0.81 | 50 | 3.5 | 57666.9 | 4298203 | 0 | 0 | 42.67 | 104.15 | 106.99 | 100 | 0 | 0 | 958.4 | 12.2 | 11.69 | 966.3 | 11 | 10.6 | 969.9 | 11.1 | 10.76 | 958.2 | 11.6 | 11.09
2026-04-18 06:40 | 665.8 |  | 660.7 | 664.1 | 72.4 | 70.9 | 68.7 | 47.62 | -32.44 | 57.69 | 0.83 | 50 | 4.3 | 57667.3 | 4298207 | 0 | 0 | 47.62 | 98.25 | 100.93 | 100 | 0 | 0 | 967.5 | 13.5 | 13.07 | 973.6 | 12.3 | 12.02 | 972.9 | 12.8 | 12.47 | 970.6 | 12.6 | 12.19
2026-04-18 06:41 | 665.6 |  | 661.5 | 665.2 | 73.6 | 76.4 | 70.7 | 52.28 | -31.27 | 60.77 | 0.86 | 50 | 5.1 | 57667.3 | 4298207 | 0 | 0 | 52.28 | 93.38 | 95.94 | 100 | 0 | 0 | 966.8 | 15.1 | 14.56 | 980.7 | 13.3 | 13.05 | 985.5 | 13.3 | 13.08 | 972.5 | 13.7 | 13.29
2026-04-18 06:42 | 664.6 |  | 662.1 | 665.4 | 75.9 | 75.2 | 70.8 | 57.84 | -32.36 | 66.27 | 0.88 | 50 | 6.1 | 57667.3 | 4298207 | 0 | 0 | 57.84 | 92.5 | 95.04 | 100 | 0 | 0 | 977.2 | 16.4 | 16 | 987.1 | 14.9 | 14.74 | 987.6 | 15.2 | 14.97 | 985.2 | 14.6 | 14.43
2026-04-18 06:43 | 666.2 |  | 662.3 | 663.1 | 77.9 | 79.2 | 75.9 | 62.98 | -30.98 | 70.18 | 0.9 | 50 | 7 | 57667.3 | 4298207 | 0 | 0 | 63.01 | 88.78 | 91.21 | 100 | 0 | 0 | 978.2 | 17.8 | 17.39 | 987.6 | 16.3 | 16.11 | 993.9 | 16.3 | 16.24 | 989.7 | 15.8 | 15.68
2026-04-18 06:44 | 665.1 |  | 662.8 | 665.5 | 83.4 | 82.5 | 78.4 | 68.75 | -30.34 | 75.6 | 0.9 | 50 | 8.3 | 57667.7 | 4298211 | 0 | 0 | 68.75 | 89.37 | 91.81 | 100 | 0 | 0 | 991.3 | 18.9 | 18.77 | 1001.2 | 17.4 | 17.41 | 1001.5 | 18.1 | 18.11 | 992.6 | 17.6 | 17.44
2026-04-18 06:45 | 665.3 |  | 663.5 | 666.3 | 85 | 85.6 | 82.8 | 74.25 | -33.01 | 81.42 | 0.91 | 50 | 9.3 | 57667.7 | 4298211 | 0 | 0 | 74.25 | 86.4 | 88.77 | 100 | 0 | 0 | 995.4 | 20.1 | 20.03 | 1004.5 | 18.8 | 18.93 | 1002.4 | 19.4 | 19.45 | 996.9 | 18.9 | 18.8
2026-04-18 06:46 | 664.8 |  | 662.7 | 665.2 | 88.8 | 88.4 | 86.6 | 81.11 | -31.23 | 86.91 | 0.93 | 50 | 10.8 | 57667.7 | 4298211 | 0 | 0 | 81.17 | 86.7 | 89.07 | 100 | 0 | 0 | 1011 | 21.3 | 21.53 | 1005.6 | 20.9 | 21.02 | 1006.4 | 21.3 | 21.47 | 1001.6 | 20.6 | 20.64
2026-04-18 06:47 | 666.3 |  | 664.4 | 667.1 | 92.5 | 93 | 89.9 | 86.7 | -32.85 | 92.96 | 0.93 | 50 | 12 | 57667.9 | 4298213 | 0 | 0 | 86.8 | 84.42 | 86.73 | 100 | 0 | 0 | 1019.9 | 22.6 | 23 | 1016 | 21.8 | 22.13 | 1012.9 | 22.6 | 22.91 | 1008.6 | 21.7 | 21.89
2026-04-18 06:48 | 667.3 |  | 665 | 667.7 | 97.8 | 99.1 | 94.9 | 93.45 | -33.71 | 99.34 | 0.94 | 50 | 13.8 | 57668.1 | 4298215 | 0 | 0 | 93.45 | 85.16 | 87.49 | 100 | 0 | 0 | 1031.1 | 23.9 | 24.66 | 1028.1 | 23.3 | 23.98 | 1020.9 | 24.3 | 24.81 | 1021.6 | 23 | 23.51
2026-04-18 06:49 | 665.8 |  | 663.3 | 665.6 | 101.4 | 100.7 | 100 | 99.38 | -33.87 | 104.99 | 0.95 | 50.1 | 15.2 | 57668.1 | 4298215 | 0 | 0 | 99.39 | 83.74 | 86.03 | 100 | 0 | 0 | 1034.4 | 25.5 | 26.36 | 1029.4 | 24.9 | 25.61 | 1023.3 | 25.9 | 26.5 | 1022.2 | 24.4 | 24.98
2026-04-18 06:50 | 667.6 |  | 663.1 | 666.6 | 109 | 106.2 | 104.6 | 106.93 | -34.83 | 112.53 | 0.95 | 50.1 | 17.2 | 57668.5 | 4298219 | 0 | 0 | 106.93 | 84.26 | 86.57 | 100 | 0 | 0 | 1048.9 | 26.9 | 28.18 | 1042.9 | 26.4 | 27.49 | 1029.4 | 27.8 | 28.59 | 1024.7 | 26.4 | 27.1
2026-04-18 06:51 | 665.8 |  | 664.3 | 665.3 | 112.9 | 110.8 | 109.3 | 112.86 | -34.21 | 117.96 | 0.96 | 50 | 18.7 | 57668.5 | 4298219 | 0 | 0 | 112.86 | 81.7 | 83.93 | 100 | 0 | 0 | 1045.5 | 28.8 | 30.16 | 1048.8 | 27.8 | 29.13 | 1038.9 | 28.8 | 29.97 | 1039.6 | 27.1 | 28.2
2026-04-18 06:52 | 669.4 |  | 664.6 | 667.5 | 119.7 | 118.6 | 115.7 | 121.68 | -35.32 | 126.75 | 0.96 | 50 | 21 | 57668.9 | 4298223 | 0 | 0 | 121.68 | 82.35 | 84.6 | 100 | 0 | 0 | 1056.9 | 30.8 | 32.51 | 1058.1 | 29.7 | 31.4 | 1053.4 | 30.7 | 32.32 | 1047.4 | 28.8 | 30.21
2026-04-18 06:53 | 669.4 |  | 664.6 | 666.8 | 123.3 | 122.6 | 120.9 | 128.64 | -34.22 | 133.07 | 0.97 | 50 | 22.8 | 57668.9 | 4298223 | 0 | 0 | 128.84 | 80.9 | 83.11 | 100 | 0 | 0 | 1063.5 | 32.1 | 34.12 | 1061 | 31.3 | 33.24 | 1053.5 | 32.3 | 34.01 | 1041.2 | 31 | 32.24
2026-04-18 06:54 | 668.3 |  | 664.7 | 668.4 | 131 | 130.6 | 128.8 | 137.94 | -35.18 | 142.38 | 0.97 | 50.1 | 25.4 | 57669.3 | 4298227 | 0 | 0 | 137.94 | 81.7 | 83.92 | 100 | 0 | 0 | 1066.4 | 34.6 | 36.89 | 1073.5 | 33 | 35.44 | 1051.9 | 34.9 | 36.76 | 1049.7 | 32.8 | 34.44
2026-04-18 06:55 | 669.7 |  | 665.3 | 668 | 137.8 | 137.2 | 136.2 | 145.69 | -35.95 | 150.06 | 0.97 | 50.1 | 27.5 | 57669.4 | 4298228 | 0 | 0 | 145.69 | 80.2 | 82.38 | 100 | 0 | 0 | 1071.9 | 36.4 | 39.01 | 1067.1 | 35.4 | 37.82 | 1055.3 | 36.6 | 38.67 | 1056.7 | 34 | 35.88
2026-04-18 06:56 | 667.7 |  | 665.1 | 668.1 | 146.2 | 144.2 | 142.5 | 155.32 | -37.5 | 159.88 | 0.97 | 50.1 | 30.4 | 57669.7 | 4298231 | 0 | 0 | 155.32 | 81.25 | 83.45 | 100 | 0 | 0 | 1080.5 | 38.6 | 41.73 | 1076.1 | 37.7 | 40.58 | 1076.4 | 38.2 | 41.08 | 1062.1 | 36 | 38.27
2026-04-18 06:57 | 667.9 |  | 666 | 668.2 | 153.1 | 151.7 | 147.8 | 163.58 | -36.93 | 167.65 | 0.98 | 50.1 | 32.7 | 57670 | 4298234 | 0 | 0 | 163.58 | 80.42 | 82.59 | 100 | 0 | 0 | 1081.4 | 40.9 | 44.19 | 1080.6 | 39.4 | 42.54 | 1082 | 39.8 | 43.09 | 1070.7 | 37.3 | 39.91
2026-04-18 06:58 | 668.3 |  | 666.3 | 668.4 | 162.1 | 160.1 | 157.8 | 174.34 | -37.22 | 178.17 | 0.98 | 50.1 | 36 | 57670.3 | 4298237 | 0 | 0 | 174.34 | 81.44 | 83.64 | 100 | 0 | 0 | 1083.4 | 43.4 | 47.07 | 1084.1 | 42.1 | 45.61 | 1081.9 | 42.7 | 46.21 | 1073.7 | 39.5 | 42.4
2026-04-18 06:59 | 667.4 |  | 665.7 | 667.3 | 167.8 | 167.7 | 164.6 | 182.85 | -37.68 | 186.62 | 0.98 | 50.1 | 38.6 | 57670.6 | 4298240 | 0 | 0 | 182.85 | 80.57 | 82.74 | 100 | 0 | 0 | 1087.9 | 45.3 | 49.3 | 1086.1 | 44.1 | 47.86 | 1086.1 | 44.6 | 48.44 | 1074.8 | 41.2 | 44.25
2026-04-18 07:00 | 667.3 |  | 665.1 | 667.1 | 178.9 | 176.2 | 175 | 193.9 | -38.24 | 197.66 | 0.98 | 50.1 | 42.2 | 57670.9 | 4298243 | 0 | 0 | 193.9 | 81.58 | 83.77 | 100 | 0 | 0 | 1096.4 | 47.8 | 52.42 | 1092.5 | 46.7 | 51.04 | 1089.5 | 47.2 | 51.47 | 1080.5 | 43.4 | 46.88
2026-04-18 07:01 | 669.3 |  | 664.6 | 666.2 | 184.6 | 184.1 | 183.6 | 202.89 | -37.68 | 206.21 | 0.98 | 50.1 | 45.1 | 57671.2 | 4298246 | 0 | 0 | 202.89 | 80.91 | 83.08 | 100 | 0 | 0 | 1101.4 | 49.7 | 54.75 | 1097 | 48.6 | 53.28 | 1095 | 49.1 | 53.77 | 1088.1 | 44.9 | 48.86
2026-04-18 07:02 | 667.3 |  | 665.6 | 666.7 | 195.7 | 195.2 | 191 | 215.06 | -38.26 | 218.44 | 0.98 | 50 | 49.1 | 57671.6 | 4298250 | 0 | 0 | 215.06 | 82.17 | 84.36 | 100 | 0 | 0 | 1099.9 | 52 | 57.24 | 1097.3 | 51.5 | 56.52 | 1100.2 | 51.8 | 57.01 | 1092 | 47.3 | 51.67
2026-04-18 07:03 | 667.2 |  | 663.7 | 667.3 | 207.6 | 203.4 | 204.5 | 227.8 | -37.94 | 230.91 | 0.99 | 50 | 53.4 | 57672 | 4298254 | 0 | 0 | 227.8 | 83.22 | 85.44 | 100 | 0 | 0 | 1098.4 | 54.4 | 59.78 | 1104 | 52.6 | 58.04 | 1098.6 | 53.3 | 58.52 | 1094.7 | 49.2 | 53.89
2026-04-18 07:04 | 668.1 |  | 664.2 | 666.9 | 213.3 | 216.4 | 212.3 | 237.87 | -36.7 | 240.72 | 0.99 | 50 | 56.8 | 57672.4 | 4298258 | 0 | 0 | 237.87 | 82.8 | 85 | 100 | 0 | 0 | 1109.4 | 57 | 63.28 | 1105 | 55.6 | 61.48 | 1101 | 56.4 | 62.09 | 1095.2 | 51.3 | 56.14
2026-04-18 07:05 | 668.3 |  | 663.7 | 666.8 | 225.8 | 221.6 | 222.9 | 249.18 | -36.36 | 251.82 | 0.99 | 50 | 60.4 | 57672.8 | 4298262 | 0 | 0 | 249.18 | 82.52 | 84.71 | 100 | 0 | 0 | 1106.8 | 59.9 | 66.32 | 1105.6 | 58.3 | 64.4 | 1106.3 | 58.8 | 65.01 | 1103.2 | 52.8 | 58.28
2026-04-18 07:06 | 667.4 |  | 664.9 | 667.3 | 238.2 | 234.5 | 232.4 | 263.31 | -38.29 | 266.08 | 0.99 | 50 | 65.4 | 57673.2 | 4298266 | 0 | 0 | 263.31 | 83.89 | 86.1 | 100 | 0 | 0 | 1116 | 62.8 | 70.13 | 1104.1 | 61.8 | 68.2 | 1106.4 | 62.3 | 68.93 | 1098.7 | 56.2 | 61.74
2026-04-18 07:07 | 668.8 |  | 664.6 | 667.7 | 249.3 | 248.7 | 246.6 | 278.82 | -38.37 | 281.47 | 0.99 | 50 | 70.6 | 57673.7 | 4298271 | 0 | 0 | 278.82 | 85.13 | 87.37 | 100 | 0 | 0 | 1115 | 65.7 | 73.21 | 1114.3 | 63.8 | 71.14 | 1114.4 | 64.5 | 71.82 | 1103.1 | 58.4 | 64.46
2026-04-18 07:08 | 666.7 |  | 664.9 | 667.2 | 260.2 | 258.8 | 256.1 | 290.68 | -38.14 | 293.4 | 0.99 | 50.1 | 74.7 | 57674.2 | 4298276 | 0 | 0 | 290.7 | 84.81 | 87.03 | 100 | 0 | 0 | 1117.1 | 69.3 | 77.41 | 1114.2 | 67.7 | 75.39 | 1117.4 | 68 | 76 | 1103.7 | 61.7 | 68.05
2026-04-18 07:09 | 666.8 |  | 665.7 | 667.7 | 274.5 | 272.8 | 270.5 | 307.57 | -36.97 | 309.88 | 0.99 | 50.1 | 80.4 | 57674.7 | 4298281 | 0 | 0 | 307.57 | 86.27 | 88.52 | 100 | 0 | 0 | 1117.5 | 73.4 | 81.97 | 1120.1 | 71.2 | 79.78 | 1119 | 71.9 | 80.47 | 1113.1 | 64.5 | 71.84
2026-04-18 07:10 | 666 |  | 665.1 | 666.9 | 284.2 | 284.6 | 281.2 | 320.67 | -39.14 | 322.98 | 0.99 | 50.1 | 85 | 57675.2 | 4298286 | 0 | 0 | 320.67 | 86.2 | 88.44 | 100 | 0 | 0 | 1119.5 | 76.3 | 85.42 | 1120.5 | 74.2 | 83.1 | 1116.9 | 75 | 83.77 | 1114.6 | 67.2 | 74.89
2026-04-18 07:11 | 667.2 |  | 663.2 | 668.1 | 300 | 298.9 | 297.8 | 338.82 | -38.19 | 340.97 | 0.99 | 50.1 | 91.3 | 57675.8 | 4298292 | 0 | 0 | 338.82 | 87.71 | 89.98 | 100 | 0 | 0 | 1123.4 | 80.2 | 90.15 | 1122.2 | 78.4 | 88 | 1121 | 79 | 88.58 | 1117 | 70.6 | 78.92
2026-04-18 07:12 | 667.7 |  | 665.1 | 666.4 | 312.5 | 310.6 | 308.9 | 352.56 | -39.72 | 354.79 | 0.99 | 50 | 96.3 | 57676.4 | 4298298 | 0 | 0 | 352.56 | 87.64 | 89.9 | 100 | 0 | 0 | 1123.3 | 83.5 | 93.79 | 1125.6 | 81.2 | 91.39 | 1119.8 | 82.4 | 92.29 | 1114.7 | 73.7 | 82.15
2026-04-18 07:13 | 666.9 |  | 665.6 | 667.2 | 328.8 | 327.4 | 326.9 | 372.03 | -38.57 | 374.03 | 1 | 50 | 103.3 | 57677 | 4298304 | 0 | 0 | 372.03 | 89.22 | 91.5 | 100 | 0 | 0 | 1125.5 | 87.9 | 98.99 | 1123.6 | 86 | 96.6 | 1122.6 | 86.8 | 97.42 | 1124.1 | 77 | 86.55
2026-04-18 07:14 | 666.1 |  | 665.2 | 666.9 | 342.1 | 340.9 | 338.9 | 386.78 | -39.3 | 388.83 | 1 | 50 | 108.8 | 57677.6 | 4298310 | 0 | 0 | 386.79 | 89.25 | 91.53 | 100 | 0 | 0 | 1127.2 | 91.5 | 103.08 | 1126.5 | 89.1 | 100.4 | 1125.5 | 90 | 101.28 | 1124.2 | 80.1 | 90.07
2026-04-18 07:15 | 665.6 |  | 664.1 | 666.9 | 357.6 | 358.9 | 359.3 | 407.7 | -38.18 | 409.43 | 1 | 50 | 116.5 | 57678.4 | 4298318 | 0 | 0 | 407.7 | 90.87 | 93.17 | 100 | 0 | 0 | 1131.9 | 96 | 108.69 | 1128.4 | 93.9 | 105.95 | 1126.6 | 94.6 | 106.63 | 1129.7 | 83.9 | 94.73
2026-04-18 07:16 | 665.7 |  | 664.5 | 666.5 | 371.3 | 372.1 | 374.9 | 424.21 | -39.79 | 426 | 1 | 50 | 122.5 | 57678.9 | 4298323 | 0 | 0 | 424.21 | 91.08 | 93.38 | 100 | 0 | 0 | 1135.4 | 98.9 | 112.3 | 1129.1 | 97.6 | 110.16 | 1129 | 98.3 | 110.97 | 1121.6 | 88.1 | 98.79
2026-04-18 07:17 | 667.6 |  | 664.3 | 664.1 | 390.1 | 394.3 | 393.6 | 447.03 | -35.68 | 448.45 | 1 | 50 | 130.9 | 57679.8 | 4298332 | 0 | 0 | 447.03 | 92.73 | 95.06 | 100 | 0 | 0 | 1132.9 | 104.5 | 118.36 | 1128.8 | 102.3 | 115.5 | 1127 | 103.3 | 116.42 | 1124.1 | 92.7 | 104.18
2026-04-18 07:18 | 668.5 |  | 663.8 | 664.2 | 408.6 | 407.1 | 404.5 | 463.52 | -36.83 | 465 | 1 | 50 | 137.5 | 57680.4 | 4298338 | 0 | 0 | 463.52 | 92.91 | 95.23 | 100 | 0 | 0 | 1131.1 | 108.5 | 122.78 | 1127.6 | 106.2 | 119.79 | 1130.2 | 106.8 | 120.68 | 1125.6 | 96 | 108
2026-04-18 07:19 | 665.2 |  | 664.3 | 666.6 | 427.3 | 426.7 | 424.5 | 486.38 | -35.98 | 487.77 | 1 | 50 | 146.6 | 57681.3 | 4298347 | 0 | 0 | 486.38 | 94.59 | 96.95 | 100 | 0 | 0 | 1136.8 | 113.3 | 128.78 | 1132.1 | 110.8 | 125.48 | 1132.5 | 111.8 | 126.66 | 1127.9 | 100 | 112.83
2026-04-18 07:20 | 667.9 |  | 665 | 664.5 | 445.3 | 442.1 | 439.8 | 504.83 | -38.16 | 506.28 | 1 | 50 | 153.8 | 57682.1 | 4298355 | 0 | 0 | 504.83 | 94.7 | 97.04 | 100 | 0 | 0 | 1134.9 | 117.8 | 133.72 | 1131.1 | 115.2 | 130.33 | 1133 | 115.9 | 131.36 | 1130.5 | 103.5 | 117.04
2026-04-18 07:21 | 666.7 |  | 665.2 | 665.5 | 465.1 | 461.8 | 462.2 | 528.94 | -37.14 | 530.17 | 1 | 50 | 163.7 | 57683 | 4298364 | 0 | 0 | 528.94 | 96.15 | 98.52 | 100 | 0 | 0 | 1136.9 | 123 | 139.85 | 1132.4 | 120.7 | 136.68 | 1134 | 121.5 | 137.73 | 1129.6 | 108.8 | 122.84
2026-04-18 07:22 | 668.2 |  | 664.1 | 663.6 | 481.8 | 479.3 | 477.7 | 548.15 | -37.27 | 549.37 | 1 | 50 | 171.7 | 57683.8 | 4298372 | 0 | 0 | 548.15 | 96.25 | 98.61 | 100 | 0 | 0 | 1135.6 | 127.7 | 145.01 | 1131.1 | 125.1 | 141.51 | 1132.9 | 126 | 142.77 | 1134.2 | 112.1 | 127.15
2026-04-18 07:23 | 667.4 |  | 664.2 | 663.1 | 504.1 | 501.9 | 499.3 | 573.49 | -37.53 | 574.67 | 1 | 50 | 182.5 | 57685 | 4298384 | 0 | 0 | 573.49 | 97.67 | 100.05 | 100 | 0 | 0 | 1138.6 | 133 | 151.46 | 1133 | 130.5 | 147.9 | 1134.5 | 131.6 | 149.29 | 1132.7 | 117.7 | 133.32
2026-04-18 07:24 | 665.1 |  | 664.3 | 666.6 | 519.5 | 519.4 | 516.9 | 593.07 | -36.72 | 594.26 | 1 | 50.1 | 190.9 | 57685.8 | 4298392 | 0 | 0 | 593.07 | 97.45 | 99.81 | 100 | 0 | 0 | 1139.5 | 137.5 | 156.65 | 1137 | 134.5 | 152.87 | 1137.4 | 135.8 | 154.41 | 1136 | 121.4 | 137.97
2026-04-18 07:25 | 665.1 |  | 664.6 | 666 | 544.1 | 541.6 | 540.8 | 619.7 | -37.71 | 620.8 | 1 | 50.1 | 202.7 | 57686.9 | 4298403 | 0 | 0 | 619.7 | 98.75 | 101.12 | 100 | 0 | 0 | 1139 | 143.7 | 163.62 | 1136.6 | 140.7 | 159.93 | 1136 | 142 | 161.3 | 1136.8 | 126.6 | 143.94
2026-04-18 07:26 | 666 |  | 665.1 | 665.1 | 561.6 | 560.6 | 558.8 | 640.85 | -37.06 | 641.92 | 1 | 50.1 | 211.8 | 57687.9 | 4298413 | 0 | 0 | 640.9 | 98.42 | 100.77 | 100 | 0 | 0 | 1137.9 | 148.6 | 169.05 | 1140 | 145.1 | 165.38 | 1138.4 | 146.7 | 167 | 1133.7 | 131.7 | 149.34
2026-04-18 07:27 | 667.7 |  | 663.5 | 665.8 | 584.3 | 585.2 | 582 | 667.65 | -37.2 | 668.68 | 1 | 50 | 224.6 | 57689.1 | 4298425 | 0 | 0 | 667.65 | 99.46 | 101.83 | 100 | 0 | 0 | 1139.4 | 154.6 | 176.19 | 1136.6 | 151.8 | 172.49 | 1139.4 | 152.4 | 173.62 | 1137.2 | 136.9 | 155.72
2026-04-18 07:28 | 667.5 |  | 662.1 | 665.6 | 600.5 | 602.1 | 599.5 | 687.35 | -37.22 | 688.36 | 1 | 50 | 234.4 | 57690.2 | 4298436 | 0 | 0 | 687.35 | 98.96 | 101.3 | 100 | 0 | 0 | 1137.6 | 159.3 | 181.26 | 1138.5 | 155.8 | 177.39 | 1137.1 | 157.2 | 178.73 | 1134.2 | 141.3 | 160.22
2026-04-18 07:29 | 666.8 |  | 664.2 | 664.5 | 625.3 | 625 | 622.4 | 714.16 | -35.9 | 715.1 | 1 | 50 | 248.1 | 57691.5 | 4298449 | 0 | 0 | 714.16 | 99.91 | 102.26 | 100 | 0 | 0 | 1140.2 | 165.3 | 188.43 | 1140.3 | 161.5 | 184.14 | 1139 | 163.1 | 185.76 | 1135.3 | 146.7 | 166.54
2026-04-18 07:30 | 665.7 |  | 665.1 | 663.6 | 642.7 | 641.8 | 639.7 | 734.07 | -35.9 | 734.96 | 1 | 50 | 258.5 | 57692.6 | 4298460 | 0 | 0 | 734.07 | 99.35 | 101.66 | 100 | 0 | 0 | 1138 | 170.2 | 193.65 | 1136.3 | 166.6 | 189.35 | 1137.5 | 167.9 | 190.99 | 1136.7 | 150.8 | 171.4
2026-04-18 07:31 | 664.9 |  | 664 | 664.8 | 664.1 | 667.5 | 667.6 | 762.51 | -36.53 | 763.34 | 1 | 50 | 273.1 | 57694 | 4298474 | 0 | 0 | 762.51 | 100.17 | 102.49 | 100 | 0 | 0 | 1140 | 176.3 | 200.93 | 1137.6 | 173 | 196.79 | 1140.4 | 174.1 | 198.42 | 1136.6 | 156.7 | 178.08
2026-04-18 07:32 | 667.2 |  | 663.9 | 664.8 | 682.8 | 687.7 | 682.6 | 783.6 | -37.67 | 784.5 | 1 | 50 | 284.5 | 57695.2 | 4298486 | 0 | 0 | 783.9 | 99.53 | 101.81 | 100 | 0 | 0 | 1144.4 | 180.3 | 206.29 | 1138.1 | 177.5 | 202 | 1141.4 | 178.4 | 203.62 | 1139.8 | 160.8 | 183.33
2026-04-18 07:33 | 665.8 |  | 663.8 | 663.1 | 714.4 | 710.5 | 704 | 812.14 | -38.12 | 812.93 | 1 | 50 | 299.9 | 57696.7 | 4298501 | 0 | 0 | 812.23 | 100.09 | 102.37 | 100 | 0 | 0 | 1140.8 | 187.6 | 214 | 1140.5 | 183.3 | 209.07 | 1140 | 185.3 | 211.25 | 1135.6 | 167.4 | 190.08
2026-04-18 07:34 | 665.4 |  | 663.7 | 664.8 | 725.9 | 724.2 | 725.4 | 829.91 | -36.3 | 830.72 | 1 | 50 | 312 | 57697.9 | 4298513 | 0 | 0 | 829.91 | 99.41 | 101.66 | 100 | 0 | 0 | 1143.1 | 191.1 | 218.43 | 1138.6 | 188 | 214.09 | 1139.6 | 189.3 | 215.72 | 1140 | 170.2 | 194
2026-04-18 07:35 | 666.8 |  | 662.9 | 664.1 | 727.1 | 729.9 | 724.6 | 832.07 | -36.35 | 832.85 | 1 | 50 | 328 | 57699.5 | 4298529 | 0 | 0 | 833.87 | 99.93 | 102.17 | 100 | 0 | 0 | 1141.4 | 191.7 | 218.78 | 1140 | 188 | 214.33 | 1136.4 | 190.3 | 216.22 | 1135.7 | 171.9 | 195.18
2026-04-18 07:36 | 665.4 |  | 663.7 | 664.8 | 750.8 | 750.2 | 751.3 | 859.07 | -34.9 | 859.77 | 1 | 50 | 340 | 57700.7 | 4298541 | 0 | 0 | 859.07 | 99.02 | 101.22 | 100 | 0 | 0 | 1141.4 | 197.5 | 225.38 | 1136.6 | 194.4 | 220.98 | 1136.5 | 196.3 | 223.07 | 1139.2 | 177.5 | 202.2
2026-04-18 07:37 | 667 |  | 662.8 | 664.9 | 779.5 | 780.2 | 779 | 892.91 | -35.61 | 893.77 | 1 | 50 | 356.9 | 57702.4 | 4298558 | 0 | 0 | 893.06 | 99.44 | 101.63 | 100 | 0 | 0 | 1143.4 | 204.8 | 234.22 | 1139.6 | 201.5 | 229.6 | 1140.4 | 203.2 | 231.7 | 1137.7 | 184.4 | 209.77
2026-04-18 07:38 | 666.9 |  | 663.3 | 664.2 | 792 | 792.1 | 788.1 | 905.02 | -36.01 | 905.74 | 1 | 50 | 369.8 | 57703.7 | 4298571 | 0 | 0 | 905.12 | 98.75 | 100.9 | 100 | 0 | 0 | 1139.5 | 208.4 | 237.51 | 1137.6 | 204.5 | 232.64 | 1137.4 | 206.2 | 234.57 | 1134.7 | 187.5 | 212.7
2026-04-18 07:39 | 664.5 |  | 663.4 | 662.5 | 804.5 | 806.5 | 803.5 | 920.47 | -36.99 | 921.21 | 1 | 50 | 387.4 | 57705.5 | 4298589 | 0 | 0 | 920.47 | 99.16 | 101.31 | 100 | 0 | 0 | 1140.4 | 211.6 | 241.31 | 1137.6 | 207.7 | 236.28 | 1138.1 | 210.1 | 239.07 | 1136.6 | 191 | 217.14
2026-04-18 07:40 | 663.8 |  | 663.7 | 662.4 | 821.3 | 820.2 | 819.2 | 937.88 | -34.29 | 938.53 | 1 | 50 | 401.1 | 57706.8 | 4298602 | 0 | 0 | 937.88 | 98.5 | 100.61 | 100 | 0 | 0 | 1139.5 | 215.7 | 245.84 | 1135.6 | 212 | 240.7 | 1138.3 | 214.1 | 243.7 | 1138.6 | 193.8 | 220.62
2026-04-18 07:41 | 663.2 |  | 663.5 | 664 | 828.7 | 828.9 | 828.7 | 947.39 | -34.02 | 948.02 | 1 | 50 | 419.5 | 57708.7 | 4298621 | 0 | 0 | 947.39 | 98.96 | 101.06 | 100 | 0 | 0 | 1137.1 | 217.8 | 247.65 | 1132.1 | 214.7 | 243.04 | 1136.9 | 216.2 | 245.79 | 1135.7 | 196.9 | 223.59
2026-04-18 07:42 | 666 |  | 662 | 663 | 871.8 | 873.1 | 869.3 | 996.2 | -37.05 | 996.88 | 1 | 50 | 438.2 | 57710.5 | 4298639 | 0 | 0 | 981.67 | 99.31 | 101.4 | 100 | 0 | 0 | 1137.5 | 225.5 | 256.56 | 1132.7 | 222.2 | 251.74 | 1136 | 224.2 | 254.73 | 1136.1 | 204.1 | 231.84
2026-04-18 07:43 | 666 |  | 661.8 | 663.4 | 897.7 | 898.4 | 897.1 | 1026.08 | -36.76 | 1026.74 | 1 | 50 | 453.1 | 57711.9 | 4298653 | 0 | 0 | 1026.08 | 98.66 | 100.72 | 100 | 0 | 0 | 1134.5 | 236.5 | 268.29 | 1135.5 | 231.7 | 263.13 | 1134.9 | 234.4 | 266.07 | 1134.9 | 213.2 | 241.99
2026-04-18 07:44 | 663.1 |  | 662.7 | 662.4 | 912.6 | 909.7 | 911.1 | 1041.05 | -34.68 | 1041.61 | 1 | 50 | 468.3 | 57713.5 | 4298669 | 0 | 0 | 1041.05 | 98.02 | 100.05 | 100 | 0 | 0 | 1140.4 | 239.1 | 271.92 | 1133.6 | 235.7 | 267.18 | 1136.9 | 237.7 | 270.22 | 1135.6 | 216.7 | 246.12
2026-04-18 07:45 | 662.8 |  | 661.7 | 662.1 | 934.6 | 930.6 | 933.8 | 1065.81 | -35.23 | 1066.41 | 1 | 50 | 488.9 | 57715.5 | 4298689 | 0 | 0 | 1065.81 | 98.43 | 100.45 | 100 | 0 | 0 | 1136.4 | 245 | 278.36 | 1133.6 | 241 | 273.2 | 1138 | 242.9 | 276.43 | 1135.1 | 222.1 | 252.14
2026-04-18 07:46 | 665 |  | 661 | 661.9 | 935.7 | 934.6 | 933.9 | 1067.11 | -36.48 | 1067.7 | 1 | 50 | 504.4 | 57717.1 | 4298705 | 0 | 0 | 1072.85 | 97.79 | 99.78 | 100 | 0 | 0 | 1137.4 | 244.8 | 278.42 | 1130.9 | 242 | 273.67 | 1133.6 | 244.1 | 276.73 | 1133.4 | 222.8 | 252.51
2026-04-18 07:47 | 662 |  | 661.4 | 660.9 | 971.2 | 971 | 970.1 | 1106.94 | -35.16 | 1107.5 | 1 | 50 | 525.5 | 57719.3 | 4298727 | 0 | 0 | 1106.94 | 98.18 | 100.16 | 100 | 0 | 0 | 1131.4 | 255.1 | 288.58 | 1128 | 250.6 | 282.68 | 1131 | 254.3 | 287.62 | 1129.4 | 233 | 263.1
2026-04-18 07:48 | 663.9 |  | 660.1 | 661.7 | 999.9 | 1002.7 | 1000.1 | 1142.08 | -35.47 | 1142.63 | 1 | 50 | 541.8 | 57720.9 | 4298743 | 0 | 0 | 1142.08 | 97.55 | 99.5 | 100 | 0 | 0 | 1133.9 | 262.5 | 297.64 | 1128.6 | 258.7 | 291.99 | 1131.9 | 261.9 | 296.39 | 1132.6 | 239 | 270.7
2026-04-18 07:49 | 661.8 |  | 661.2 | 660.9 | 1038.5 | 1038.3 | 1038.6 | 1185.9 | -35.1 | 1186.43 | 1 | 50 | 564.3 | 57723.1 | 4298765 | 0 | 0 | 1185.9 | 97.94 | 99.87 | 100 | 0 | 0 | 1133.9 | 272.2 | 308.6 | 1128.3 | 268.5 | 302.94 | 1132.9 | 271.1 | 307.16 | 1131 | 248.6 | 281.16
2026-04-18 07:50 | 663.1 |  | 660.1 | 661.1 | 1064.7 | 1068.9 | 1068.7 | 1217.71 | -34.8 | 1218.21 | 1 | 50 | 581.6 | 57724.8 | 4298782 | 0 | 0 | 1217.71 | 97.31 | 99.21 | 100 | 0 | 0 | 1130.3 | 280.4 | 316.88 | 1123.1 | 276.8 | 310.92 | 1130.3 | 279.4 | 315.76 | 1131.4 | 255.6 | 289.24
2026-04-18 07:51 | 661.5 |  | 661.2 | 659.7 | 1093.2 | 1087.4 | 1089.7 | 1243.2 | -34.44 | 1243.67 | 1 | 50 | 605.4 | 57727.2 | 4298806 | 0 | 0 | 1243.2 | 97.66 | 99.55 | 100 | 0 | 0 | 1135.4 | 284.7 | 323.21 | 1124.1 | 282.7 | 317.77 | 1133 | 283.9 | 321.61 | 1130.2 | 261.3 | 295.36
2026-04-18 07:52 | 663.8 |  | 661 | 659.7 | 1104.1 | 1105.2 | 1102.7 | 1259.55 | -34.9 | 1260.03 | 1 | 50 | 623.8 | 57729 | 4298824 | 0 | 0 | 1259.62 | 97.09 | 98.95 | 100 | 0 | 0 | 1133.3 | 288.8 | 327.35 | 1124.6 | 286.5 | 322.15 | 1133.6 | 287.6 | 326.04 | 1129.4 | 264.9 | 299.15
2026-04-18 07:53 | 662.8 |  | 659.5 | 660.7 | 1125.1 | 1128.4 | 1125.8 | 1284.18 | -34.28 | 1284.63 | 1 | 50 | 648.6 | 57731.7 | 4298851 | 0 | 0 | 1284.18 | 97.43 | 99.28 | 100 | 0 | 0 | 1136.9 | 293.7 | 333.96 | 1124.1 | 291.8 | 327.99 | 1136 | 292.7 | 332.46 | 1134.2 | 269 | 305.05
2026-04-18 07:54 | 660.2 |  | 660.5 | 660.2 | 1139.2 | 1139.9 | 1141.9 | 1298.72 | -34.2 | 1299.18 | 1 | 50 | 667.6 | 57733.3 | 4298867 | 0 | 0 | 1298.72 | 96.87 | 98.69 | 100 | 0 | 0 | 1137 | 296.8 | 337.51 | 1127.6 | 293.6 | 331.07 | 1137.7 | 296 | 336.79 | 1138.1 | 271.4 | 308.88
2026-04-18 07:55 | 661.1 |  | 659.5 | 659.3 | 1156.5 | 1159.3 | 1159.1 | 1318.39 | -33.87 | 1318.82 | 1 | 50 | 692.5 | 57736 | 4298894 | 0 | 0 | 1318.42 | 97.12 | 98.93 | 100 | 0 | 0 | 1132.4 | 302.5 | 342.6 | 1130.3 | 297.3 | 335.99 | 1133.4 | 301.5 | 341.77 | 1138.2 | 275.9 | 314.08
2026-04-18 07:56 | 660.4 |  | 659.2 | 656.7 | 1184.3 | 1183 | 1182.6 | 1344.73 | -33.24 | 1345.14 | 1 | 50 | 718.1 | 57738.4 | 4298918 | 0 | 0 | 1344.73 | 97.4 | 99.19 | 100 | 0 | 0 | 1133.2 | 308.6 | 349.69 | 1132.6 | 301.2 | 341.11 | 1137.5 | 304.9 | 346.81 | 1137.6 | 280.2 | 318.72
2026-04-18 07:57 | 660.8 |  | 657.6 | 657.5 | 1192.5 | 1195.5 | 1192.7 | 1355.3 | -33.58 | 1355.73 | 1 | 50 | 737.6 | 57740.4 | 4298938 | 0 | 0 | 1355.3 | 96.84 | 98.6 | 100 | 0 | 0 | 1133 | 311.3 | 352.68 | 1132.6 | 304.9 | 345.36 | 1133.5 | 310 | 351.39 | 1136.2 | 283.9 | 322.59
2026-04-18 07:58 | 660.7 |  | 659.2 | 657 | 1216.6 | 1215.4 | 1216.9 | 1382.87 | -33.01 | 1383.25 | 1 | 50 | 764.4 | 57743.1 | 4298965 | 0 | 0 | 1382.87 | 97.19 | 98.95 | 100 | 0 | 0 | 1132 | 317.5 | 359.43 | 1132 | 308.9 | 349.73 | 1135.5 | 314 | 356.57 | 1136 | 288.5 | 327.73
2026-04-18 07:59 | 659.3 |  | 658.6 | 658.1 | 1230.9 | 1229.5 | 1232.3 | 1399.47 | -33.51 | 1399.84 | 1 | 50 | 784.1 | 57745.1 | 4298985 | 0 | 0 | 1399.47 | 96.6 | 98.32 | 100 | 0 | 0 | 1132.4 | 321.2 | 363.69 | 1130.5 | 315 | 356.06 | 1135 | 319.6 | 362.75 | 1136.4 | 293.5 | 333.51
2026-04-18 08:00 | 658.4 |  | 658.1 | 657.6 | 1249.9 | 1252.5 | 1247 | 1419.52 | -32.79 | 1419.92 | 1 | 50 | 811.2 | 57747.8 | 4299012 | 0 | 0 | 1419.52 | 96.91 | 98.62 | 100 | 0 | 0 | 1130 | 326 | 368.41 | 1127.8 | 319.9 | 360.75 | 1130.6 | 325.7 | 368.28 | 1131.5 | 300.3 | 339.84
2026-04-18 08:01 | 659.4 |  | 658.9 | 655.5 | 1219.4 | 1215.9 | 1217.1 | 1383.28 | -34.03 | 1384.3 | 1 | 50 | 831.7 | 57749.9 | 4299033 | 0 | 0 | 1429.83 | 96.38 | 98.07 | 100 | 0 | 0 | 1129 | 317.8 | 358.76 | 1126.5 | 312.9 | 352.46 | 1131.4 | 316.7 | 358.32 | 1135.6 | 290.6 | 330
2026-04-18 08:02 | 660.9 |  | 661.6 | 660.7 | 1242.1 | 1241.9 | 1244.6 | 1418.31 | -35.09 | 1418.31 | 1 | 50 | 858.2 | 57752.4 | 4299058 | 0 | 0 | 1429.83 | 96.63 | 98.3 | 100 | 0 | 0 | 1128.9 | 326 | 367.98 | 1129 | 318.9 | 360.08 | 1129.6 | 326.1 | 368.35 | 1129.4 | 300.8 | 339.74
2026-04-18 08:03 | 660.4 |  | 660.9 | 658.5 | 1266.4 | 1264.5 | 1266.6 | 1441.91 | -33.19 | 1442.29 | 1 | 50 | 879.3 | 57754.7 | 4299081 | 0 | 0 | 1441.91 | 96.19 | 97.83 | 100 | 0 | 0 | 1129.6 | 330.9 | 373.76 | 1128.1 | 324.1 | 365.67 | 1130.1 | 331.4 | 374.56 | 1131.1 | 306.2 | 346.35
2026-04-18 08:04 | 663.6 |  | 660.7 | 659.7 | 1304.6 | 1306.6 | 1303.3 | 1488.13 | -35.54 | 1488.54 | 1 | 50 | 907.8 | 57757.5 | 4299109 | 0 | 0 | 1488.13 | 96.53 | 98.16 | 100 | 0 | 0 | 1129.9 | 341.2 | 385.47 | 1129.6 | 335.3 | 378.74 | 1129.6 | 340.1 | 384.16 | 1129.6 | 315.4 | 356.24
2026-04-18 08:05 | 659.9 |  | 660.8 | 658.2 | 1293.7 | 1293.4 | 1295.9 | 1473.73 | -33.6 | 1474.12 | 1 | 50 | 929.1 | 57759.6 | 4299130 | 0 | 0 | 1488.13 | 96.06 | 97.66 | 100 | 0 | 0 | 1130.4 | 337.7 | 381.75 | 1126.6 | 332 | 374.02 | 1132.9 | 336.8 | 381.6 | 1130.6 | 313.2 | 354.09
2026-04-18 08:06 | 662.7 |  | 661.2 | 659 | 1354.8 | 1355.4 | 1353.4 | 1543.02 | -34.19 | 1543.39 | 1 | 50 | 958.3 | 57762.6 | 4299160 | 0 | 0 | 1543.02 | 96.39 | 97.97 | 100 | 0 | 0 | 1129.9 | 354.6 | 400.67 | 1127.1 | 346.5 | 390.54 | 1133 | 354.8 | 402.03 | 1130.6 | 329.1 | 372.08
2026-04-18 08:07 | 662 |  | 660.3 | 659.6 | 1398.7 | 1406.2 | 1400.4 | 1598.33 | -33.66 | 1598.69 | 1 | 50 | 980.6 | 57764.8 | 4299182 | 0 | 0 | 1598.33 | 95.89 | 97.45 | 100 | 0 | 0 | 1134.4 | 364.9 | 413.95 | 1130.6 | 358.5 | 405.26 | 1131.1 | 366.4 | 414.41 | 1135.6 | 338.4 | 384.29
2026-04-18 08:08 | 662.3 |  | 660.3 | 659.7 | 1436.2 | 1438.8 | 1437.7 | 1639.1 | -34.06 | 1639.33 | 1 | 50 | 1012.3 | 57768 | 4299214 | 0 | 0 | 1639.1 | 96.26 | 97.8 | 100 | 0 | 0 | 1128.9 | 376.8 | 425.41 | 1131.1 | 367.9 | 416.14 | 1133.4 | 374.2 | 424.15 | 1131.6 | 347.3 | 393.04
2026-04-18 08:09 | 660.6 |  | 659.9 | 659.5 | 1445.5 | 1452.4 | 1449.7 | 1651.99 | -33.86 | 1652.33 | 1 | 50 | 1036.1 | 57770.3 | 4299237 | 0 | 0 | 1651.99 | 95.87 | 97.38 | 100 | 0 | 0 | 1130.7 | 378.4 | 427.89 | 1130 | 370 | 418.1 | 1132.5 | 378 | 428.1 | 1131.3 | 351.5 | 397.67
2026-04-18 08:10 | 661 |  | 662.2 | 660.4 | 1481.3 | 1483.2 | 1485.9 | 1692.62 | -33.48 | 1692.95 | 1 | 50 | 1068.7 | 57773.5 | 4299269 | 0 | 0 | 1692.62 | 96.22 | 97.72 | 100 | 0 | 0 | 1128.9 | 388.8 | 438.89 | 1126.6 | 380.4 | 428.56 | 1130.5 | 387.9 | 438.47 | 1132.7 | 359.5 | 407.18
2026-04-18 08:11 | 662 |  | 662.3 | 657.9 | 1512.7 | 1511 | 1510.5 | 1724.46 | -35.46 | 1724.81 | 1 | 50 | 1093.9 | 57776.1 | 4299295 | 0 | 0 | 1724.46 | 95.86 | 97.33 | 100 | 0 | 0 | 1132 | 395.4 | 447.56 | 1131.1 | 386.3 | 436.91 | 1131.4 | 394.5 | 446.34 | 1131.1 | 366.6 | 414.68
2026-04-18 08:12 | 661.8 |  | 662.9 | 659.4 | 1547.4 | 1543.7 | 1548.5 | 1765.99 | -35.43 | 1766.35 | 1 | 50 | 1126.9 | 57779.4 | 4299328 | 0 | 0 | 1765.99 | 96.13 | 97.59 | 100 | 0 | 0 | 1128 | 406.3 | 458.3 | 1127.1 | 396 | 446.34 | 1131.3 | 404.6 | 457.68 | 1131.2 | 376.5 | 425.88
2026-04-18 08:13 | 662 |  | 662.2 | 657.4 | 1578.6 | 1575.2 | 1578.2 | 1798.6 | -34.61 | 1798.94 | 1 | 50 | 1152.7 | 57782 | 4299354 | 0 | 0 | 1798.71 | 95.74 | 97.17 | 100 | 0 | 0 | 1129 | 414.1 | 467.48 | 1128.1 | 403.9 | 455.68 | 1132.8 | 410.6 | 465.17 | 1131.7 | 381.8 | 432.03
2026-04-18 08:14 | 662.4 |  | 662.4 | 657.9 | 1603.5 | 1602.2 | 1603 | 1829.01 | -34.75 | 1829.34 | 1 | 50 | 1187.6 | 57785.4 | 4299388 | 0 | 0 | 1829.01 | 96.08 | 97.49 | 100 | 0 | 0 | 1128.7 | 421.2 | 475.41 | 1130.5 | 409.6 | 463 | 1131.9 | 417.7 | 472.77 | 1129.1 | 390.1 | 440.42
2026-04-18 08:15 | 661.1 |  | 662.3 | 660.3 | 1632.7 | 1635.2 | 1636.6 | 1866.02 | -34.54 | 1866.32 | 1 | 50 | 1214.3 | 57788.2 | 4299416 | 0 | 0 | 1866.02 | 95.71 | 97.1 | 100 | 0 | 0 | 1129 | 429.7 | 485.09 | 1130 | 416.9 | 471.12 | 1130.1 | 427.2 | 482.78 | 1128.2 | 398.4 | 449.49
2026-04-18 08:16 | 662.5 |  | 662.9 | 658.5 | 1674.4 | 1671.7 | 1676.8 | 1911.24 | -34.22 | 1911.54 | 1 | 50 | 1250.6 | 57791.8 | 4299452 | 0 | 0 | 1911.24 | 96.05 | 97.42 | 100 | 0 | 0 | 1127.9 | 440.2 | 496.55 | 1127.6 | 428.4 | 483.1 | 1131.5 | 437.7 | 495.25 | 1130.3 | 406.8 | 459.84
2026-04-18 08:17 | 662.7 |  | 662.4 | 660.2 | 1674.8 | 1677.9 | 1678.1 | 1917.72 | -34.8 | 1918.04 | 1 | 49.9 | 1278.4 | 57794.6 | 4299480 | 0 | 0 | 1936.23 | 95.69 | 97.03 | 100 | 0 | 0 | 1128.3 | 440.6 | 497.13 | 1129.4 | 430.3 | 485.93 | 1130.4 | 436.6 | 493.52 | 1128.8 | 408.4 | 461.01
2026-04-18 08:18 | 661.2 |  | 661.9 | 658.2 | 1291.7 | 1291.1 | 1292.1 | 1473.86 | -33.43 | 1474.26 | 1 | 49.9 | 1311.9 | 57797.9 | 4299513 | 0 | 0 | 1936.23 | 95.92 | 97.24 | 100 | 0 | 0 | 1118.7 | 338.4 | 378.52 | 1117 | 335.7 | 374.99 | 1123.7 | 334.9 | 376.38 | 1119.2 | 318.8 | 356.84
2026-04-18 08:19 | 663.1 |  | 660.5 | 659.7 | 1287.1 | 1288.9 | 1286.8 | 1469.82 | -33.89 | 1470.21 | 1 | 50 | 1332.7 | 57799.9 | 4299533 | 0 | 0 | 1936.23 | 95.51 | 96.81 | 100 | 0 | 0 | 1117.9 | 340.8 | 380.96 | 1119.1 | 333.2 | 372.9 | 1121.8 | 335.9 | 376.82 | 1115.1 | 316.7 | 353.15
2026-04-18 08:20 | 661.4 |  | 662.7 | 660.1 | 1622.9 | 1626.8 | 1632.3 | 1857.6 | -33.02 | 1857.9 | 1 | 50 | 1363.9 | 57803 | 4299564 | 0 | 0 | 1936.23 | 95.77 | 97.06 | 100 | 0 | 0 | 1127 | 429.4 | 483.95 | 1124.3 | 416.7 | 468.47 | 1128 | 427.3 | 482.03 | 1123.7 | 400.2 | 449.66
2026-04-18 08:21 | 662.7 |  | 664.5 | 660.1 | 1792.5 | 1790.6 | 1793.1 | 2050.1 | -37.14 | 2050 | 1 | 50 | 1392.8 | 57805.9 | 4299593 | 0 | 0 | 2050.1 | 95.55 | 96.8 | 100 | 0 | 0 | 1126.4 | 475.6 | 535.72 | 1125.1 | 461.9 | 519.73 | 1128 | 470 | 530.17 | 1124.9 | 436 | 490.41
2026-04-18 08:22 | 665.1 |  | 664.2 | 660.5 | 1814 | 1814.1 | 1812 | 2073.61 | -36.92 | 2073.9 | 1 | 50.1 | 1431.9 | 57809.9 | 4299633 | 0 | 0 | 2073.61 | 95.85 | 97.09 | 100 | 0 | 0 | 1123 | 478.6 | 537.52 | 1125.1 | 465.5 | 523.73 | 1126.6 | 475.7 | 535.95 | 1126.7 | 445.3 | 501.72
2026-04-18 08:23 | 663.3 |  | 665.3 | 660.1 | 1830.6 | 1834.7 | 1830.4 | 2097.22 | -33.99 | 2097.5 | 1 | 50 | 1472.1 | 57813.9 | 4299673 | 0 | 0 | 2097.22 | 96.17 | 97.39 | 100 | 0 | 0 | 1123.9 | 485.8 | 545.96 | 1123.2 | 472.4 | 530.6 | 1126 | 479.8 | 540.31 | 1123.6 | 449.5 | 505.08
2026-04-18 08:24 | 664.5 |  | 664.8 | 661 | 1840.4 | 1841.8 | 1846.7 | 2109.94 | -35.06 | 2110.23 | 1 | 50.1 | 1502.5 | 57817 | 4299704 | 0 | 0 | 2109.94 | 95.84 | 97.03 | 100 | 0 | 0 | 1122.9 | 487.1 | 547.02 | 1123.6 | 474.2 | 532.81 | 1125 | 483.7 | 544.18 | 1122.7 | 455.7 | 511.58
2026-04-18 08:25 | 664.6 |  | 665.2 | 661.2 | 1865.3 | 1865.3 | 1869.7 | 2138.05 | -36.85 | 2138.31 | 1 | 50.1 | 1543.4 | 57821 | 4299744 | 0 | 0 | 2138.05 | 96.15 | 97.33 | 100 | 0 | 0 | 1122 | 494.8 | 555.17 | 1121.3 | 481.8 | 540.22 | 1123.7 | 490.8 | 551.52 | 1124.8 | 457.8 | 514.92
2026-04-18 08:26 | 662.4 |  | 664.5 | 659.4 | 1892.4 | 1892.3 | 1892.3 | 2166 | -35.14 | 2166.33 | 1 | 50.1 | 1575.1 | 57824.2 | 4299776 | 0 | 0 | 2166.01 | 95.86 | 97.01 | 100 | 0 | 0 | 1119.3 | 502.7 | 562.71 | 1120.1 | 487.1 | 545.56 | 1122.4 | 498.8 | 559.86 | 1119.6 | 469.1 | 525.2
2026-04-18 08:27 | 662.7 |  | 664.9 | 660.5 | 1921.6 | 1921.3 | 1925 | 2201.21 | -36.37 | 2201.52 | 1 | 50 | 1617.1 | 57828.4 | 4299818 | 0 | 0 | 2201.21 | 96.17 | 97.3 | 100 | 0 | 0 | 1118.4 | 510.4 | 570.87 | 1118.7 | 496.4 | 555.3 | 1121 | 507.5 | 568.85 | 1120.2 | 476.6 | 533.87
2026-04-18 08:28 | 663.4 |  | 664 | 661.5 | 1942.6 | 1948 | 1951.5 | 2229.44 | -37.06 | 2229.75 | 1 | 50 | 1649.7 | 57831.6 | 4299850 | 0 | 0 | 2229.44 | 95.89 | 96.99 | 100 | 0 | 0 | 1115.8 | 518.7 | 578.72 | 1117.6 | 502.2 | 561.22 | 1118 | 515.7 | 576.61 | 1116.5 | 485.4 | 541.96
2026-04-18 08:29 | 664.4 |  | 665.1 | 661.4 | 1970.7 | 1972.3 | 1973.8 | 2257.64 | -34.71 | 2257.9 | 1 | 50 | 1692.3 | 57835.9 | 4299893 | 0 | 0 | 2257.64 | 96.15 | 97.23 | 100 | 0 | 0 | 1115.4 | 525.5 | 586.11 | 1116.3 | 510.8 | 570.24 | 1116.9 | 521.7 | 582.71 | 1120.2 | 488.3 | 546.98
2026-04-18 08:30 | 663.8 |  | 664.6 | 660.7 | 1990.7 | 1993.3 | 1991.3 | 2278.6 | -36.21 | 2278.88 | 1 | 50 | 1725.7 | 57839.3 | 4299927 | 0 | 0 | 2278.66 | 95.88 | 96.93 | 100 | 0 | 0 | 1114 | 530.6 | 591.08 | 1117 | 513.6 | 573.39 | 1117.5 | 527 | 588.87 | 1114.6 | 497.1 | 554.09
2026-04-18 08:31 | 663.5 |  | 663.5 | 659.5 | 2019.4 | 2019.6 | 2016.1 | 2306.39 | -34.75 | 2306.65 | 1 | 50 | 1769.6 | 57843.6 | 4299970 | 0 | 0 | 2306.4 | 96.18 | 97.2 | 100 | 0 | 0 | 1113.4 | 537.5 | 598.49 | 1113.6 | 523.5 | 582.99 | 1115.6 | 533.6 | 595.24 | 1116.6 | 500.9 | 559.33
2026-04-18 08:32 | 662.5 |  | 664.1 | 659.7 | 2041.5 | 2038.3 | 2047.3 | 2334.61 | -35.62 | 2334.87 | 1 | 49.9 | 1803.1 | 57847.1 | 4300005 | 0 | 0 | 2334.61 | 95.87 | 96.87 | 100 | 0 | 0 | 1113.5 | 544.4 | 606.14 | 1112.1 | 528.9 | 588.15 | 1118.9 | 539 | 603.06 | 1117.6 | 508.1 | 567.82
2026-04-18 08:33 | 664.2 |  | 663.8 | 659.7 | 2077.5 | 2079.7 | 2079 | 2378.07 | -36.33 | 2378.33 | 1 | 49.9 | 1849.1 | 57851.6 | 4300050 | 0 | 0 | 2378.07 | 96.18 | 97.15 | 100 | 0 | 0 | 1110.1 | 555.1 | 616.22 | 1111.6 | 536.9 | 596.79 | 1116.4 | 551 | 615.12 | 1114.7 | 521.1 | 580.82
2026-04-18 08:34 | 660.5 |  | 661.5 | 656.9 | 2108.9 | 2112.7 | 2114.1 | 2407.04 | -35.63 | 2407.3 | 1 | 49.9 | 1884.4 | 57855.1 | 4300085 | 0 | 0 | 2407.04 | 95.91 | 96.85 | 100 | 0 | 0 | 1106.9 | 564.3 | 624.64 | 1110.5 | 546.7 | 607.1 | 1113.7 | 557.8 | 621.21 | 1114.4 | 525.2 | 585.29
2026-04-18 08:35 | 662.8 |  | 664.4 | 659.4 | 2135.1 | 2137.6 | 2138.8 | 2444.29 | -38.03 | 2444.59 | 1 | 49.9 | 1931 | 57859.7 | 4300131 | 0 | 0 | 2444.29 | 96.19 | 97.1 | 100 | 0 | 0 | 1107.5 | 572.3 | 633.79 | 1106.7 | 556.1 | 615.48 | 1113 | 566.9 | 630.92 | 1114.2 | 534.8 | 595.85
2026-04-18 08:36 | 662.8 |  | 664.6 | 659.9 | 2160.3 | 2158.5 | 2163.1 | 2470.35 | -34.8 | 2470.59 | 1 | 49.9 | 1966.5 | 57863.3 | 4300167 | 0 | 0 | 2470.35 | 95.88 | 96.77 | 100 | 0 | 0 | 1105.4 | 578.7 | 639.72 | 1109.1 | 560.4 | 621.49 | 1110.3 | 574.8 | 638.23 | 1112.6 | 542 | 603.08
2026-04-18 08:37 | 663.3 |  | 663.4 | 660 | 2189.1 | 2198.1 | 2199.6 | 2510.07 | -35.54 | 2510.33 | 1 | 50 | 2015.2 | 57868.1 | 4300215 | 0 | 0 | 2510.07 | 96.2 | 97.06 | 100 | 0 | 0 | 1106.4 | 588.3 | 650.95 | 1108.1 | 572.6 | 634.54 | 1110.6 | 582.7 | 647.12 | 1112.2 | 548.2 | 609.67
2026-04-18 08:38 | 660.2 |  | 660.8 | 657.3 | 2100.9 | 2108.7 | 2109.3 | 2398.78 | -34.49 | 2398.63 | 1 | 50 | 2049.5 | 57871.7 | 4300251 | 0 | 0 | 2510.07 | 95.81 | 96.64 | 100 | 0 | 0 | 1104.4 | 560.1 | 618.59 | 1107.5 | 543.5 | 601.91 | 1109.5 | 559.7 | 620.99 | 1109.8 | 530.4 | 588.66
2026-04-18 08:39 | 664.9 |  | 665 | 661.2 | 2168.1 | 2170.1 | 2171.6 | 2485.17 | -36.56 | 2485.45 | 1 | 50 | 2096.6 | 57876.4 | 4300298 | 0 | 0 | 2510.07 | 96.03 | 96.84 | 100 | 0 | 0 | 1101.5 | 584.1 | 643.42 | 1104.6 | 565.2 | 624.28 | 1106.5 | 581.3 | 643.25 | 1110.4 | 547.2 | 607.59
2026-04-18 08:40 | 661.4 |  | 662.3 | 657.5 | 2233.8 | 2233.2 | 2238 | 2546.72 | -35.23 | 2546.98 | 1 | 50 | 2133 | 57880 | 4300334 | 0 | 0 | 2546.72 | 95.75 | 96.53 | 100 | 0 | 0 | 1100.9 | 598.1 | 658.46 | 1106.1 | 580.7 | 642.32 | 1108 | 592.1 | 656.08 | 1108.2 | 562 | 622.79
2026-04-18 08:41 | 663.3 |  | 664.8 | 659.7 | 2138.6 | 2146.3 | 2146.1 | 2453.85 | -36 | 2454.11 | 1 | 50 | 2181.5 | 57884.9 | 4300383 | 0 | 0 | 2551.45 | 95.97 | 96.72 | 100 | 0 | 0 | 1099.1 | 577.7 | 634.94 | 1100.2 | 554.6 | 610.19 | 1106.1 | 583.5 | 645.44 | 1106.8 | 547.5 | 606.01
2026-04-18 08:42 | 664.1 |  | 663.6 | 660 | 2306.6 | 2315.1 | 2311.7 | 2643.99 | -35.2 | 2644.22 | 1 | 50 | 2219.6 | 57888.7 | 4300421 | 0 | 0 | 2643.99 | 96.02 | 96.72 | 100 | 0 | 0 | 1102.5 | 619.6 | 683.07 | 1104.1 | 602.5 | 665.28 | 1108.4 | 615.8 | 682.56 | 1108.4 | 584.8 | 648.19
2026-04-18 08:43 | 662.8 |  | 665.6 | 660 | 2321 | 2322.6 | 2329 | 2660.29 | -36.58 | 2660.54 | 1 | 50 | 2271.5 | 57893.8 | 4300472 | 0 | 0 | 2662.43 | 96.28 | 96.95 | 100 | 0 | 0 | 1100.5 | 626 | 688.96 | 1102.9 | 608.4 | 670.98 | 1109.4 | 619 | 686.69 | 1108.6 | 584.3 | 647.71
2026-04-18 08:44 | 664.1 |  | 665.8 | 659.1 | 2358 | 2358.1 | 2356.7 | 2698.53 | -37.06 | 2698.78 | 1 | 50 | 2310.1 | 57897.8 | 4300512 | 0 | 0 | 2698.53 | 95.95 | 96.59 | 100 | 0 | 0 | 1099.9 | 630.7 | 693.68 | 1102.1 | 609.2 | 671.39 | 1105.4 | 634.6 | 701.51 | 1106.7 | 602.2 | 666.47
2026-04-18 08:45 | 662.7 |  | 665.5 | 659.8 | 2390.3 | 2394.1 | 2394.7 | 2737.99 | -36.12 | 2738.22 | 1 | 50 | 2362.6 | 57903 | 4300564 | 0 | 0 | 2737.99 | 96.18 | 96.8 | 100 | 0 | 0 | 1098.3 | 644.4 | 707.72 | 1100.6 | 626.2 | 689.18 | 1102.8 | 640.4 | 706.24 | 1106.9 | 605.5 | 670.27
2026-04-18 08:46 | 665.3 |  | 666 | 660.8 | 2417.3 | 2421.3 | 2416.1 | 2771.69 | -38.33 | 2771.94 | 1 | 50 | 2403.1 | 57907 | 4300604 | 0 | 0 | 2771.69 | 95.91 | 96.5 | 100 | 0 | 0 | 1098.9 | 651.6 | 716 | 1101.1 | 632.2 | 696.06 | 1104.4 | 648.4 | 716.14 | 1104.7 | 614.4 | 678.67
2026-04-18 08:47 | 664.9 |  | 665.4 | 660.6 | 2437.2 | 2445.8 | 2443.4 | 2798 | -36.15 | 2798.25 | 1 | 49.9 | 2457.5 | 57912.4 | 4300658 | 0 | 0 | 2798 | 96.18 | 96.73 | 100 | 0 | 0 | 1097.4 | 661.1 | 725.46 | 1096.1 | 641.3 | 702.92 | 1102.5 | 655.4 | 722.62 | 1106.1 | 617.9 | 683.45
2026-04-18 08:48 | 666 |  | 666.2 | 660.7 | 2453.1 | 2459.8 | 2460.2 | 2817.02 | -36.52 | 2817.26 | 1 | 50 | 2498.1 | 57916.5 | 4300699 | 0 | 0 | 2817.3 | 95.86 | 96.39 | 100 | 0 | 0 | 1094.9 | 664.7 | 727.75 | 1096.5 | 645.6 | 707.85 | 1103.2 | 658.9 | 726.94 | 1103.7 | 625.9 | 690.76
2026-04-18 08:49 | 665.6 |  | 665.7 | 660 | 2482 | 2484.9 | 2486.6 | 2846.63 | -35.73 | 2846.45 | 1 | 49.9 | 2552.6 | 57921.9 | 4300753 | 0 | 0 | 2846.63 | 96.07 | 96.57 | 100 | 0 | 0 | 1094.7 | 671.7 | 735.35 | 1097.5 | 652.1 | 715.64 | 1101.8 | 666.8 | 734.65 | 1102.6 | 633.4 | 698.43
2026-04-18 08:50 | 664.1 |  | 666.7 | 661 | 2497.3 | 2501.8 | 2502.8 | 2865.82 | -36.38 | 2866.05 | 1 | 49.9 | 2593.1 | 57926 | 4300794 | 0 | 0 | 2866 | 95.71 | 96.18 | 100 | 0 | 0 | 1093.9 | 677.2 | 740.77 | 1098.6 | 656.7 | 721.44 | 1101 | 671.8 | 739.61 | 1104.1 | 634.7 | 700.78
2026-04-18 08:51 | 664.9 |  | 665.1 | 659 | 2508.6 | 2516.4 | 2509.1 | 2873.75 | -35.88 | 2873.96 | 1 | 50 | 2648.4 | 57931.6 | 4300850 | 0 | 0 | 2875.58 | 95.92 | 96.37 | 100 | 0 | 0 | 1093.4 | 677.2 | 740.49 | 1098.5 | 656.1 | 720.69 | 1099.1 | 675.7 | 742.61 | 1100.9 | 642.1 | 706.93
2026-04-18 08:52 | 663.1 |  | 665.9 | 659.5 | 2544.9 | 2548.1 | 2559.9 | 2921.46 | -35.86 | 2921.69 | 1 | 50 | 2690.3 | 57935.8 | 4300892 | 0 | 0 | 2921.46 | 95.63 | 96.05 | 100 | 0 | 0 | 1090.6 | 691.2 | 753.86 | 1096.6 | 669 | 733.67 | 1098.4 | 686.1 | 753.61 | 1101.1 | 652.5 | 718.47
2026-04-18 08:53 | 665.5 |  | 666.6 | 660.6 | 2613.7 | 2612.5 | 2614 | 2995.18 | -37.62 | 2995.41 | 1 | 50 | 2747.3 | 57941.5 | 4300949 | 0 | 0 | 2995.18 | 95.84 | 96.24 | 100 | 0 | 0 | 1093 | 707 | 772.72 | 1093.7 | 687.4 | 751.76 | 1099.5 | 703.7 | 773.71 | 1100.1 | 669.6 | 736.66
2026-04-18 08:54 | 664.8 |  | 666.3 | 661 | 2624.7 | 2631.7 | 2632.1 | 3015.47 | -37.71 | 3015.69 | 1 | 50 | 2790.7 | 57945.8 | 4300992 | 0 | 0 | 3015.47 | 95.55 | 95.92 | 100 | 0 | 0 | 1089.7 | 714.3 | 778.34 | 1093.6 | 695.6 | 760.7 | 1097.5 | 706.9 | 775.86 | 1100.1 | 672.2 | 739.44
2026-04-18 08:55 | 666.3 |  | 666.8 | 661.8 | 2637.9 | 2646.6 | 2647.1 | 3033.23 | -38.17 | 3033.46 | 1 | 50 | 2849.7 | 57951.6 | 4301050 | 0 | 0 | 3033.23 | 95.77 | 96.11 | 100 | 0 | 0 | 1090 | 717 | 781.48 | 1095 | 696.5 | 762.68 | 1096.5 | 712.4 | 781.13 | 1097.2 | 680.6 | 746.74
2026-04-18 08:56 | 666.4 |  | 666.7 | 660.5 | 2671.2 | 2676.5 | 2678.8 | 3068.41 | -36.69 | 3068.61 | 1 | 50 | 2893.8 | 57956 | 4301094 | 0 | 0 | 3068.41 | 95.47 | 95.78 | 100 | 0 | 0 | 1088.3 | 725.3 | 789.39 | 1090.6 | 705.3 | 769.22 | 1092.4 | 724.8 | 791.73 | 1096.6 | 690.5 | 757.19
2026-04-18 08:57 | 664.6 |  | 668.4 | 661.9 | 2688.9 | 2689.1 | 2696.6 | 3090.87 | -35.73 | 3091.08 | 1 | 50 | 2953.9 | 57962.1 | 4301155 | 0 | 0 | 3090.87 | 95.68 | 95.98 | 100 | 0 | 0 | 1089.2 | 729.7 | 794.8 | 1092.5 | 711.6 | 777.44 | 1094.2 | 727.7 | 796.21 | 1097.2 | 695.1 | 762.62
2026-04-18 08:58 | 667.1 |  | 667.9 | 662.4 | 2712.7 | 2716.3 | 2714 | 3117.6 | -38.26 | 3117.86 | 1 | 50 | 3012.8 | 57968 | 4301214 | 0 | 0 | 3118.81 | 95.84 | 96.11 | 100 | 0 | 0 | 1086.4 | 740.3 | 804.22 | 1090.6 | 718.2 | 783.32 | 1091.9 | 737 | 804.7 | 1096.2 | 699.3 | 766.6
2026-04-18 08:59 | 665.9 |  | 667.7 | 661.8 | 2701.5 | 2707 | 2708.1 | 3105.58 | -38.92 | 3105.82 | 1 | 50 | 3058.7 | 57972.5 | 4301259 | 0 | 0 | 3118.81 | 95.57 | 95.81 | 100 | 0 | 0 | 1085.6 | 732.2 | 794.84 | 1088.6 | 714 | 777.23 | 1094.4 | 734.3 | 803.6 | 1096.2 | 706 | 773.97
2026-04-18 09:00 | 665.7 |  | 668.5 | 662.4 | 2736.6 | 2735.3 | 2740.7 | 3143.08 | -36.72 | 3143.28 | 1 | 50 | 3118.2 | 57978.5 | 4301319 | 0 | 0 | 3143.08 | 95.75 | 95.96 | 100 | 0 | 0 | 1086.4 | 743.1 | 807.33 | 1089.1 | 722 | 786.34 | 1094 | 726.1 | 794.39 | 1095.2 | 694.7 | 760.85
2026-04-18 09:01 | 666.7 |  | 667.2 | 661.2 | 2768.3 | 2780.4 | 2774 | 3181.79 | -38.23 | 3182 | 1 | 50 | 3164.5 | 57983.1 | 4301365 | 0 | 0 | 3242.21 | 95.47 | 95.66 | 100 | 0 | 0 | 1083.9 | 750.4 | 813.36 | 1089.4 | 731.5 | 796.86 | 1091.9 | 749.1 | 817.99 | 1096.3 | 722.6 | 792.16
2026-04-18 09:02 | 663.7 |  | 666.9 | 659.4 | 2614.1 | 2612.2 | 2618.6 | 2996.08 | -36.05 | 2996.3 | 1 | 50 | 3224.4 | 57989.1 | 4301425 | 0 | 0 | 3242.21 | 95.61 | 95.77 | 100 | 0 | 0 | 1083.4 | 708.7 | 767.79 | 1084.7 | 697.2 | 756.26 | 1090.7 | 705.8 | 769.8 | 1091.6 | 700.7 | 764.88
2026-04-18 09:03 | 665.1 |  | 666.2 | 661.3 | 2585.7 | 2590.7 | 2590.9 | 2970.05 | -37.8 | 2970.28 | 1 | 50 | 3269.1 | 57993.6 | 4301470 | 0 | 0 | 3242.21 | 95.33 | 95.47 | 100 | 0 | 0 | 1082.9 | 706.2 | 764.73 | 1084.1 | 689.3 | 747.3 | 1090.4 | 700.8 | 764.11 | 1092.7 | 668.7 | 730.67
2026-04-18 09:04 | 666.7 |  | 667 | 661.4 | 2657.8 | 2665.9 | 2666.3 | 3057.69 | -35.22 | 3057.89 | 1 | 50 | 3326.8 | 57999.4 | 4301528 | 0 | 0 | 3242.21 | 95.53 | 95.63 | 100 | 0 | 0 | 1083.1 | 726.8 | 787.24 | 1086.4 | 705.6 | 766.6 | 1089.5 | 726.1 | 791.12 | 1093.6 | 666.2 | 728.58
2026-04-18 09:05 | 664.3 |  | 667.4 | 660.9 | 2652.2 | 2653.5 | 2659.2 | 3045.34 | -36.64 | 3045.56 | 1 | 50 | 3371.2 | 58003.8 | 4301572 | 0 | 0 | 3242.21 | 95.29 | 95.37 | 100 | 0 | 0 | 1085.4 | 722.6 | 784.33 | 1085.9 | 708.1 | 768.98 | 1091.4 | 715.1 | 780.48 | 1093.6 | 682.8 | 746.76
2026-04-18 09:06 | 666.5 |  | 667.3 | 661.4 | 2782.6 | 2785 | 2782.7 | 3195.3 | -36.79 | 3195.51 | 1 | 50 | 3430.7 | 58009.7 | 4301631 | 0 | 0 | 3242.21 | 95.44 | 95.5 | 100 | 0 | 0 | 1079.1 | 762.5 | 822.77 | 1086.7 | 731.4 | 794.83 | 1092 | 759.8 | 829.73 | 1092.2 | 729.4 | 796.61
2026-04-18 09:07 | 665 |  | 667.6 | 661.2 | 2578.9 | 2584.2 | 2588.7 | 2968.47 | -40.65 | 2969.2 | 1 | 50 | 3476 | 58014.3 | 4301677 | 0 | 0 | 3242.21 | 95.17 | 95.2 | 100 | 0 | 0 | 1082.4 | 701.7 | 759.51 | 1086.6 | 681 | 739.96 | 1087.6 | 706.7 | 768.63 | 1093.7 | 681.5 | 745.3
2026-04-18 09:08 | 665.9 |  | 668.2 | 662 | 2679.8 | 2684.2 | 2685.8 | 3075.77 | -36.91 | 3075.99 | 1 | 50 | 3533.8 | 58020 | 4301734 | 0 | 0 | 3242.21 | 95.3 | 95.3 | 100 | 0 | 0 | 1085.4 | 724.9 | 786.85 | 1084 | 706.6 | 765.97 | 1088.5 | 733.6 | 798.53 | 1093.1 | 709.9 | 776
2026-04-18 09:09 | 666 |  | 667.3 | 662 | 2906.9 | 2912.5 | 2914.4 | 3342.1 | -37.82 | 3342.31 | 1 | 50 | 3581.4 | 58024.9 | 4301783 | 0 | 0 | 3342.1 | 95.06 | 95.04 | 100 | 0 | 0 | 1081 | 795.8 | 860.25 | 1085.7 | 766.8 | 832.56 | 1089 | 797 | 867.89 | 1094.1 | 760.9 | 832.51
2026-04-18 09:10 | 664.3 |  | 668.3 | 660.9 | 2863 | 2866.3 | 2876.7 | 3292.12 | -39.04 | 3292.35 | 1 | 50 | 3645.6 | 58031.4 | 4301848 | 0 | 0 | 3378.18 | 95.24 | 95.19 | 100 | 0 | 0 | 1082.5 | 780.1 | 844.42 | 1081.6 | 762.4 | 824.57 | 1089.5 | 782 | 851.94 | 1091.6 | 750.3 | 819.02
2026-04-18 09:11 | 667.2 |  | 671.1 | 663.7 | 2895.3 | 2893.5 | 2908.7 | 3341.42 | -40.39 | 3343.33 | 1 | 50 | 3694.9 | 58036.2 | 4301896 | 0 | 0 | 3378.18 | 95.03 | 94.96 | 100 | 0 | 0 | 1080.4 | 797.4 | 861.54 | 1082.6 | 779.7 | 844.14 | 1088.8 | 791 | 861.19 | 1090.6 | 752.8 | 821.02
2026-04-18 09:12 | 666.5 |  | 667.8 | 662.1 | 2769.2 | 2774.4 | 2775.9 | 3182.96 | -36.5 | 3183.16 | 1 | 50 | 3758.2 | 58042.5 | 4301959 | 0 | 0 | 3378.18 | 95.16 | 95.07 | 100 | 0 | 0 | 1079 | 755.4 | 815.06 | 1081.4 | 732 | 791.55 | 1085.5 | 757 | 821.71 | 1089.5 | 733.6 | 799.22
2026-04-18 09:13 | 664.4 |  | 667.7 | 660.6 | 2758.1 | 2764.5 | 2765.7 | 3171.06 | -35.87 | 3171.25 | 1 | 50 | 3804 | 58047.1 | 4302005 | 0 | 0 | 3378.18 | 94.91 | 94.78 | 100 | 0 | 0 | 1076.3 | 755.2 | 812.84 | 1080.2 | 734 | 792.82 | 1082.9 | 756.2 | 818.92 | 1088.2 | 727 | 791.14
2026-04-18 09:14 | 664.8 |  | 667.5 | 660.9 | 2865.4 | 2863.6 | 2864.2 | 3285.29 | -36.94 | 3285.48 | 1 | 50 | 3866.4 | 58053.5 | 4302069 | 0 | 0 | 3378.18 | 95.08 | 94.93 | 100 | 0 | 0 | 1078.4 | 783.1 | 844.47 | 1080.8 | 763.3 | 824.95 | 1083.9 | 781.5 | 847.04 | 1085.8 | 747.6 | 811.71
2026-04-18 09:15 | 664.9 |  | 668.5 | 661.1 | 2872.1 | 2876 | 2880.3 | 3306.16 | -38.02 | 3306.37 | 1 | 49.9 | 3913 | 58057.9 | 4302113 | 0 | 0 | 3378.18 | 94.8 | 94.62 | 100 | 0 | 0 | 1077.4 | 789.7 | 850.87 | 1082.5 | 769.1 | 832.6 | 1084.9 | 782.7 | 849.1 | 1088.6 | 749.5 | 815.95
2026-04-18 09:16 | 664.5 |  | 667.1 | 660.1 | 3041.5 | 3052.5 | 3053.8 | 3496.73 | -37.93 | 3496.94 | 1 | 50 | 3976.4 | 58064.5 | 4302179 | 0 | 0 | 3496.73 | 94.97 | 94.77 | 100 | 0 | 0 | 1076.4 | 835.1 | 898.9 | 1079 | 813.2 | 877.44 | 1082.2 | 835.6 | 904.29 | 1085.6 | 802.1 | 870.71
2026-04-18 09:17 | 665.6 |  | 669.3 | 662.4 | 3070.6 | 3070.9 | 3077.3 | 3533.01 | -39.99 | 3533.24 | 1 | 50 | 4027.3 | 58069.4 | 4302228 | 0 | 0 | 3533.01 | 94.76 | 94.54 | 100 | 0 | 0 | 1076.9 | 843.8 | 908.67 | 1078.2 | 822.8 | 887.1 | 1082 | 843.6 | 912.8 | 1087.2 | 807.4 | 877.81
2026-04-18 09:18 | 665 |  | 668.6 | 661.4 | 3036.7 | 3040.2 | 3044.8 | 3490.92 | -38.92 | 3491.12 | 1 | 49.9 | 4096.1 | 58076.3 | 4302297 | 0 | 0 | 3540.7 | 94.94 | 94.69 | 100 | 0 | 0 | 1076.4 | 834.9 | 898.72 | 1080 | 813.1 | 878.16 | 1082.4 | 832.2 | 900.81 | 1087.1 | 795.3 | 864.59
2026-04-18 09:19 | 666.2 |  | 668 | 661.9 | 3033.7 | 3038.5 | 3044.1 | 3493.22 | -39.1 | 3493.44 | 1 | 49.9 | 4146.2 | 58081.4 | 4302348 | 0 | 0 | 3540.7 | 94.7 | 94.42 | 100 | 0 | 0 | 1071.9 | 838.4 | 898.65 | 1075.8 | 817.7 | 879.65 | 1079.4 | 834.6 | 900.91 | 1083 | 799.5 | 865.82
2026-04-18 09:20 | 666.6 |  | 668.4 | 662.1 | 3066.2 | 3077.4 | 3083 | 3536.13 | -37.63 | 3536.33 | 1 | 49.9 | 4214.8 | 58088.2 | 4302416 | 0 | 0 | 3540.7 | 94.89 | 94.59 | 100 | 0 | 0 | 1073.9 | 847.3 | 909.92 | 1076.5 | 827 | 890.29 | 1079.4 | 844.9 | 912.03 | 1083.7 | 809.5 | 877.21
2026-04-18 09:21 | 665.7 |  | 668.4 | 661.6 | 3098.4 | 3106.6 | 3113.5 | 3570.11 | -38.83 | 3570.33 | 1 | 49.9 | 4265.9 | 58093.2 | 4302466 | 0 | 0 | 3570.11 | 94.64 | 94.32 | 100 | 0 | 0 | 1074 | 852.5 | 915.6 | 1076.7 | 831.8 | 895.61 | 1080.5 | 853.4 | 922.11 | 1085 | 820.8 | 890.58
2026-04-18 09:22 | 666.1 |  | 667.5 | 661.2 | 3118.7 | 3123.5 | 3125.1 | 3584.38 | -38.48 | 3584.58 | 1 | 49.9 | 4333.7 | 58100 | 4302534 | 0 | 0 | 3584.38 | 94.77 | 94.43 | 100 | 0 | 0 | 1072.2 | 857.9 | 919.86 | 1074 | 836.2 | 898.08 | 1079.1 | 859.3 | 927.26 | 1084.1 | 824.9 | 894.23
2026-04-18 09:23 | 664.9 |  | 666.2 | 660.4 | 2776.1 | 2779.8 | 2780 | 3185.55 | -37.61 | 3185.76 | 1 | 49.9 | 4383.2 | 58105.1 | 4302585 | 0 | 0 | 3584.38 | 94.6 | 94.23 | 100 | 0 | 0 | 1069.5 | 769.9 | 823.4 | 1076.2 | 740.4 | 796.77 | 1081.4 | 765.5 | 827.8 | 1087.2 | 718.5 | 781.18
2026-04-18 09:24 | 666.1 |  | 666.9 | 660.9 | 2629.4 | 2636.9 | 2633.8 | 3021.15 | -36.17 | 3021.37 | 1 | 49.9 | 4442.6 | 58110.9 | 4302643 | 0 | 0 | 3584.38 | 94.86 | 94.47 | 100 | 0 | 0 | 1072.4 | 722.7 | 775.02 | 1075.7 | 704.1 | 757.45 | 1077.9 | 721.1 | 777.32 | 1084 | 693 | 751.25
2026-04-18 09:25 | 666.4 |  | 669 | 662.3 | 2992.5 | 2992.8 | 2993.9 | 3439.5 | -38.09 | 3439.71 | 1 | 49.9 | 4488.7 | 58115.7 | 4302691 | 0 | 0 | 3584.38 | 94.68 | 94.27 | 100 | 0 | 0 | 1074.3 | 826.5 | 887.96 | 1074.6 | 803 | 862.92 | 1082.3 | 823.6 | 891.43 | 1086.5 | 785.2 | 853.12
2026-04-18 09:26 | 667 |  | 670.3 | 663.3 | 3045.9 | 3050.4 | 3055.8 | 3513.3 | -38.72 | 3513.52 | 1 | 49.9 | 4556 | 58122.3 | 4302757 | 0 | 0 | 3584.38 | 94.81 | 94.37 | 100 | 0 | 0 | 1073.9 | 840.1 | 902.14 | 1078.1 | 818.9 | 882.88 | 1081.9 | 836.1 | 904.53 | 1085.7 | 805.7 | 874.71
2026-04-18 09:27 | 664.7 |  | 666 | 659 | 3104 | 3109.1 | 3109 | 3558.06 | -38.33 | 3558.25 | 1 | 49.9 | 4607.1 | 58127.4 | 4302808 | 0 | 0 | 3584.38 | 94.6 | 94.14 | 100 | 0 | 0 | 1072.8 | 853.6 | 915.74 | 1076.1 | 832.1 | 895.39 | 1079.5 | 850.9 | 918.58 | 1085 | 812.4 | 881.46
2026-04-18 09:28 | 668 |  | 669.2 | 662 | 3169.3 | 3176.3 | 3177.4 | 3651.49 | -38.19 | 3651.69 | 1 | 50 | 4677.5 | 58134.4 | 4302878 | 0 | 0 | 3651.55 | 94.73 | 94.24 | 100 | 0 | 0 | 1071.9 | 873.7 | 936.48 | 1075.2 | 852.1 | 916.18 | 1078.7 | 876.4 | 945.42 | 1082.7 | 840.8 | 910.38
2026-04-18 09:29 | 665.9 |  | 668.6 | 661.4 | 3225.5 | 3229.3 | 3238.5 | 3714.71 | -40.13 | 3714.92 | 1 | 49.9 | 4730.8 | 58139.8 | 4302932 | 0 | 0 | 3714.71 | 94.53 | 94.02 | 100 | 0 | 0 | 1071.9 | 888.8 | 952.66 | 1072.6 | 869.5 | 932.67 | 1077.7 | 889.1 | 958.18 | 1079.6 | 857.2 | 925.42
2026-04-18 09:30 | 665.9 |  | 667.5 | 661.1 | 3184.8 | 3194.5 | 3198.1 | 3664.75 | -38.15 | 3664.95 | 1 | 49.9 | 4802.4 | 58146.9 | 4303003 | 0 | 0 | 3714.71 | 94.67 | 94.14 | 100 | 0 | 0 | 1068.9 | 883.2 | 944.09 | 1072.8 | 857.6 | 920 | 1076 | 881.6 | 948.65 | 1080.1 | 840.6 | 907.98
2026-04-18 09:31 | 670.7 |  | 673.1 | 666 | 3214 | 3220.6 | 3227.9 | 3727.32 | -41.43 | 3727.55 | 1 | 49.9 | 4855.6 | 58152.1 | 4303055 | 0 | 0 | 3727.32 | 94.48 | 93.93 | 100 | 0 | 0 | 1070.8 | 895 | 958.36 | 1072.5 | 870.6 | 933.74 | 1077.2 | 894.7 | 963.82 | 1082.9 | 858.5 | 929.65
2026-04-18 09:32 | 669 |  | 671.1 | 663.7 | -3272.5 | -3263 | -3264.3 | 3792.94 | -40.48 | 3793.14 | 1 | 49.8 | 4928.9 | 58159.7 | 4303131 | 0 | 0 | 3792.94 | 94.63 | 94.05 | 100 | 0 | 0 | 1069.5 | 909.3 | 972.47 | 1072.7 | 882.6 | 946.77 | 1076.5 | 913.8 | 983.76 | 1079.9 | 882.6 | 953.13
2026-04-18 09:33 | 668.9 |  | 670.6 | 663.6 | -3151.6 | -3145.4 | -3139.4 | 3931.75 | -41.73 | 3931.96 | 1 | 49.8 | 4986.2 | 58165.4 | 4303188 | 0 | 0 | 3931.75 | 94.41 | 93.81 | 100 | 0 | 0 | 1069.8 | 942.1 | 1007.89 | 1070.9 | 920.8 | 986.09 | 1076.4 | 943.3 | 1015.41 | 1081.2 | 908.1 | 981.88
2026-04-18 09:34 | 672.3 |  | 674 | 667.4 | -3239.1 | -3231 | -3224.8 | 3852.78 | -42.46 | 3853.01 | 1 | 49.8 | 5060.7 | 58172.7 | 4303261 | 0 | 0 | 3931.75 | 94.55 | 93.93 | 100 | 0 | 0 | 1067.4 | 925.7 | 988.08 | 1069.6 | 904.7 | 967.71 | 1074 | 926.5 | 995.04 | 1078.2 | 889.8 | 959.43
2026-04-18 09:35 | 671.9 |  | 673.6 | 666.5 | -3117 | -3113.5 | -3113.5 | 3983.57 | -40.47 | 3983.78 | 1 | 49.8 | 5135.5 | 58180.2 | 4303336 | 0 | 0 | 3983.57 | 94.69 | 94.04 | 100 | 0 | 0 | 1067.5 | 958.7 | 1023.44 | 1069.6 | 913.2 | 976.75 | 1072.6 | 943.8 | 1012.31 | 1077.7 | 907.5 | 978.05
2026-04-18 09:36 | 671.4 |  | 673.3 | 666.1 | -3003.4 | -2995.9 | -2995.1 | 4118.29 | -44.33 | 4118.52 | 1 | 49.8 | 5194.3 | 58186.1 | 4303395 | 0 | 0 | 4118.29 | 94.47 | 93.8 | 100 | 0 | 0 | 1065.4 | 992.7 | 1057.57 | 1067.6 | 965.4 | 1030.62 | 1072 | 993.9 | 1065.44 | 1074.7 | 955.4 | 1026.79
2026-04-18 09:37 | 668.3 |  | 670 | 662.9 | -2975.6 | -2972.1 | -2967 | 4127.66 | -40.62 | 4127.86 | 1 | 49.8 | 5273.6 | 58194.1 | 4303475 | 0 | 0 | 4134.22 | 94.62 | 93.92 | 100 | 0 | 0 | 1063.5 | 998.2 | 1061.62 | 1066.2 | 968.9 | 1033 | 1070 | 990.5 | 1059.79 | 1075 | 949.3 | 1020.48
2026-04-18 09:38 | 667.9 |  | 670 | 662.5 | -3015.8 | -3013 | -3005.4 | 4080.52 | -38.74 | 4080.71 | 1 | 49.8 | 5332.9 | 58200 | 4303534 | 0 | 0 | 4134.22 | 94.4 | 93.68 | 100 | 0 | 0 | 1066 | 980.3 | 1045.02 | 1064 | 962.3 | 1023.86 | 1068.7 | 985.9 | 1053.62 | 1071.1 | 951.6 | 1019.25
2026-04-18 09:39 | 671.7 |  | 673.4 | 666.3 | -3069.8 | -3067.4 | -3064.2 | 4037.84 | -42.87 | 4038.06 | 1 | 49.8 | 5409.9 | 58207.7 | 4303611 | 0 | 0 | 4134.22 | 94.47 | 93.73 | 100 | 0 | 0 | 1058.4 | 975.4 | 1032.34 | 1059.9 | 949.9 | 1006.77 | 1068.7 | 979.8 | 1047.14 | 1073.1 | 947.8 | 1017.04
2026-04-18 09:40 | 673.9 |  | 675.6 | 668.5 | -2948.5 | -2946.3 | -2944.1 | 4191.08 | -43.75 | 4191.31 | 1 | 49.8 | 5470.8 | 58213.8 | 4303672 | 0 | 0 | 4191.08 | 94.25 | 93.48 | 100 | 0 | 0 | 1061 | 1011.7 | 1073.41 | 1060.6 | 991.4 | 1051.94 | 1065.4 | 1014.6 | 1081.01 | 1070.7 | 978.3 | 1047.46
2026-04-18 09:41 | 672.3 |  | 674.5 | 667.5 | -2977.3 | -2968.9 | -2968.8 | 4156.82 | -42.68 | 4157.04 | 1 | 49.9 | 5552.6 | 58222.1 | 4303755 | 0 | 0 | 4212.25 | 94.36 | 93.57 | 100 | 0 | 0 | 1056.4 | 1011.5 | 1068.56 | 1061.6 | 985.6 | 1046.27 | 1064 | 1006.2 | 1070.56 | 1071.2 | 982.7 | 1052.65
2026-04-18 09:42 | 673.1 |  | 674.5 | 668.3 | 3073.1 | 3077.9 | 3082 | 3568.02 | -41.57 | 3568.26 | 1 | 49.9 | 5607.2 | 58227.3 | 4303807 | 0 | 0 | 4212.25 | 94.15 | 93.34 | 100 | 0 | 0 | 1055.6 | 870.4 | 918.83 | 1059.5 | 841.2 | 891.26 | 1065.6 | 870 | 927.05 | 1067 | 829.2 | 884.76
2026-04-18 09:43 | 667.6 |  | 668.6 | 663.1 | 3051.5 | 3062.1 | 3064.9 | 3524.74 | -38.63 | 3524.96 | 1 | 49.9 | 5676.7 | 58234.4 | 4303878 | 0 | 0 | 4212.25 | 94.25 | 93.42 | 100 | 0 | 0 | 1057.9 | 857.4 | 907.04 | 1060.4 | 840.4 | 891.19 | 1065.1 | 847.1 | 902.27 | 1067.6 | 814.2 | 869.2
2026-04-18 09:44 | 672.4 |  | 673.9 | 667.9 | 3186.5 | 3195.2 | 3200.6 | 3710.61 | -42.74 | 3705.27 | 1 | 49.9 | 5729 | 58239.6 | 4303930 | 0 | 0 | 4212.25 | 94.04 | 93.18 | 100 | 0 | 0 | 1056.5 | 893.8 | 944.34 | 1058.2 | 865.7 | 916.09 | 1064.1 | 913.8 | 972.38 | 1069.1 | 887.2 | 948.53
2026-04-18 09:45 | 668.7 |  | 670.2 | 663.5 | -3156.2 | -3152.3 | -3145.4 | 3919.06 | -40.52 | 3919.26 | 1 | 49.9 | 5802.4 | 58247 | 4304004 | 0 | 0 | 4212.25 | 94.13 | 93.24 | 100 | 0 | 0 | 1060 | 947.2 | 1004.04 | 1060.7 | 919.7 | 975.55 | 1063.8 | 956 | 1017.03 | 1068.2 | 925 | 988.04
2026-04-18 09:46 | 669.8 |  | 671.4 | 664.6 | -3139.1 | -3135.3 | -3126.7 | 3948.24 | -39.65 | 3948.45 | 1 | 49.8 | 5859.2 | 58252.7 | 4304061 | 0 | 0 | 4212.25 | 93.91 | 93.01 | 100 | 0 | 0 | 1056.5 | 951.5 | 1005.26 | 1057.6 | 931.1 | 984.73 | 1065.9 | 958.5 | 1021.62 | 1067.2 | 939.9 | 1003.09
2026-04-18 09:47 | 669.1 |  | 670.4 | 663.7 | -3056.1 | -3046.6 | -3045.5 | 4040.88 | -40.34 | 4039.31 | 1 | 49.8 | 5936.8 | 58260.4 | 4304138 | 0 | 0 | 4212.25 | 94.01 | 93.08 | 100 | 0 | 0 | 1057.5 | 975.6 | 1031.71 | 1059.8 | 949.1 | 1005.9 | 1065.3 | 984.2 | 1048.51 | 1070.1 | 954.3 | 1021.15
2026-04-18 09:48 | 668.7 |  | 670.2 | 663.6 | -3115.9 | -3109.1 | -3111.5 | 3969.01 | -40.26 | 3969.22 | 1 | 49.8 | 5995 | 58266.2 | 4304196 | 0 | 0 | 4212.25 | 93.8 | 92.85 | 100 | 0 | 0 | 1058.6 | 960.4 | 1016.65 | 1056.6 | 936.7 | 989.69 | 1066.9 | 964.9 | 1029.41 | 1072.5 | 924.3 | 991.35
2026-04-18 09:49 | 673.4 |  | 674.9 | 668.3 | -3005.4 | -2999.6 | -3000 | 4129.82 | -43.11 | 4130.05 | 1 | 49.8 | 6072.6 | 58274 | 4304274 | 0 | 0 | 4212.25 | 93.91 | 92.93 | 100 | 0 | 0 | 1055.2 | 1007.8 | 1063.48 | 1060.5 | 987 | 1046.68 | 1060.6 | 994.9 | 1055.24 | 1068.5 | 946.7 | 1011.52
2026-04-18 09:50 | 674.9 |  | 676.2 | 669.5 | -2708.2 | -2698.7 | -2695.8 | 4481.7 | -43.01 | 4480.79 | 1 | 49.8 | 6133.9 | 58280 | 4304334 | 0 | 0 | 4481.7 | 93.71 | 92.72 | 100 | 0 | 0 | 1055.7 | 1089.5 | 1150.19 | 1058.1 | 1062.5 | 1124.27 | 1060.9 | 1093.7 | 1160.29 | 1068.7 | 1052.4 | 1124.65
2026-04-18 09:51 | 677 |  | 678.1 | 671.3 | -2645.2 | -2638.3 | -2641.7 | 4564.25 | -46.97 | 4564.39 | 1 | 49.8 | 6222.3 | 58289 | 4304424 | 0 | 0 | 4564.25 | 93.82 | 92.8 | 100 | 0 | 0 | 1055.3 | 1107.1 | 1168.37 | 1055.1 | 1085.9 | 1145.78 | 1079 | 1088.2 | 1174.12 | 1065.7 | 1079.8 | 1150.7
2026-04-18 09:52 | 675 |  | 676.7 | 669.4 | -2627.3 | -2619 | -2612.4 | 4578.84 | -45.13 | 4579.07 | 1 | 49.8 | 6288.3 | 58295.5 | 4304489 | 0 | 0 | 4578.84 | 93.58 | 92.55 | 100 | 0 | 0 | 1069.6 | 1097.3 | 1173.72 | 1053 | 1097.6 | 1155.77 | 1083.4 | 1083.7 | 1174.07 | 1062.1 | 1083.8 | 1151.16
2026-04-18 09:53 | 675.9 |  | 677.9 | 670.8 | -2659.2 | -2654.3 | -2644 | 4549.02 | -45.68 | 4549.25 | 1 | 49.8 | 6376.4 | 58304.4 | 4304578 | 0 | 0 | 4580.65 | 93.69 | 92.62 | 100 | 0 | 0 | 1050.8 | 1115 | 1171.65 | 1051 | 1091.9 | 1147.59 | 1062.3 | 1102.3 | 1170.92 | 1062.2 | 1064.8 | 1131.04
2026-04-18 09:54 | 677.6 |  | 679.1 | 672.4 | -2720 | -2707.8 | -2703.6 | 4492.42 | -45.44 | 4492.65 | 1 | 49.8 | 6442.9 | 58311 | 4304644 | 0 | 0 | 4580.65 | 93.5 | 92.41 | 100 | 0 | 0 | 1047.7 | 1101.7 | 1154.27 | 1049.5 | 1077.2 | 1130.49 | 1054.5 | 1099.7 | 1159.59 | 1061.1 | 1054.8 | 1119.24
2026-04-18 09:55 | 678.2 |  | 679.2 | 673.3 | -2991.3 | -2989.8 | -2987.3 | 4167.73 | -45.05 | 4167.98 | 1 | 49.9 | 6526.6 | 58319.4 | 4304728 | 0 | 0 | 4580.65 | 93.6 | 92.49 | 100 | 0 | 0 | 1048.7 | 1016.5 | 1066.03 | 1047.2 | 998.3 | 1045.46 | 1054.1 | 1018 | 1073.09 | 1058.1 | 986.7 | 1043.98
2026-04-18 09:56 | 674 |  | 677.3 | 671.1 | -3163.1 | -3160.2 | -3153.9 | 3943.31 | -42.02 | 3943.54 | 1 | 49.9 | 6585.7 | 58325.2 | 4304786 | 0 | 0 | 4580.65 | 93.42 | 92.29 | 100 | 0 | 0 | 1048.9 | 965.6 | 1012.77 | 1049.7 | 942.1 | 988.87 | 1055.9 | 964.9 | 1018.82 | 1060.6 | 927.8 | 984.04
2026-04-18 09:57 | 678 |  | 679.6 | 674.1 | 3149.3 | 3157.3 | 3163.3 | 3695.18 | -44.45 | 3695.45 | 1 | 49.9 | 6657.9 | 58332.5 | 4304859 | 0 | 0 | 4580.65 | 93.55 | 92.4 | 100 | 0 | 0 | 1050.1 | 900.5 | 945.62 | 1047.2 | 871.6 | 912.71 | 1056.7 | 915.8 | 967.77 | 1059.8 | 883.7 | 936.57
2026-04-18 09:58 | 675.1 |  | 676.4 | 670.2 | 3201.3 | 3202.8 | 3201 | 3736.85 | -42.4 | 3737.09 | 1 | 49.9 | 6711.6 | 58337.8 | 4304912 | 0 | 0 | 4580.65 | 93.44 | 92.27 | 100 | 0 | 0 | 1051 | 919.4 | 966.28 | 1051.6 | 903.9 | 950.52 | 1054.7 | 899.9 | 949.1 | 1057.4 | 844.3 | 892.76
2026-04-18 09:59 | 674.4 |  | 676.4 | 671.1 | 2270.2 | 2274.6 | 2275.3 | 2640.78 | -41.1 | 2641.1 | 1 | 49.9 | 6774.9 | 58344.1 | 4304975 | 0 | 0 | 4580.65 | 93.52 | 92.32 | 100 | 0 | 0 | 1050.4 | 645.7 | 678.29 | 1047.8 | 649.4 | 680.48 | 1057.7 | 623.2 | 659.13 | 1060.4 | 590.5 | 626.22
2026-04-18 10:00 | 676.6 |  | 678.8 | 673 | 2745 | 2748.1 | 2750.9 | 3189.04 | -42.81 | 3189.33 | 1 | 49.9 | 6813.4 | 58348.1 | 4305015 | 0 | 0 | 4580.65 | 93.35 | 92.13 | 100 | 0 | 0 | 1053.8 | 779.4 | 821.33 | 1051.9 | 736.1 | 774.33 | 1061.8 | 807.5 | 857.35 | 1061.8 | 793.8 | 842.82
2026-04-18 10:01 | 679 |  | 679.6 | 674.9 | 2836.3 | 2845.8 | 2848.9 | 3331.36 | -44.58 | 3331.65 | 1 | 50 | 6877.4 | 58354.4 | 4305078 | 0 | 0 | 4580.65 | 93.45 | 92.2 | 100 | 0 | 0 | 1049 | 811.5 | 851.23 | 1047.6 | 785 | 822.41 | 1062.2 | 823.7 | 874.98 | 1066 | 802.4 | 855.41
2026-04-18 10:02 | 681 |  | 681.6 | 675.2 | -2939.7 | -2929.5 | -2930.5 | 4247.48 | -44.53 | 4247.73 | 1 | 50 | 6931.6 | 58359.8 | 4305132 | 0 | 0 | 4580.65 | 93.25 | 91.99 | 100 | 0 | 0 | 1057.1 | 1034.2 | 1093.24 | 1054.4 | 1009.4 | 1064.32 | 1060.7 | 1034.4 | 1097.23 | 1064.6 | 984.6 | 1048.15
2026-04-18 10:03 | 679.2 |  | 679.8 | 673.9 | -2986.6 | -2973.8 | -2979.6 | 4177.9 | -44.97 | 4178.13 | 1 | 49.9 | 7013.9 | 58368.1 | 4305215 | 0 | 0 | 4580.65 | 93.33 | 92.05 | 100 | 0 | 0 | 1055.2 | 1010.8 | 1066.62 | 1056.3 | 993.7 | 1049.62 | 1058 | 1018.1 | 1077.15 | 1065.8 | 985.2 | 1050.04
2026-04-18 10:04 | 680.1 |  | 680.7 | 675.3 | -3106.7 | -3100 | -3100.7 | 4049.67 | -46.58 | 4049.93 | 1 | 49.9 | 7074.7 | 58374.1 | 4305275 | 0 | 0 | 4580.65 | 93.15 | 91.86 | 100 | 0 | 0 | 1053.9 | 985.4 | 1038.47 | 1053.4 | 970.4 | 1022.19 | 1059.8 | 977 | 1035.41 | 1065.5 | 934.6 | 995.84
2026-04-18 10:05 | 680.2 |  | 680.5 | 674.7 | -3081.4 | -3078.7 | -3073.1 | 4072.14 | -45.76 | 4072.39 | 1 | 49.9 | 7150.8 | 58381.8 | 4305352 | 0 | 0 | 4580.65 | 93.22 | 91.9 | 100 | 0 | 0 | 1049.4 | 997.3 | 1046.52 | 1054.8 | 971.5 | 1024.74 | 1060.9 | 986.3 | 1046.41 | 1062.9 | 956.7 | 1016.87
2026-04-18 10:06 | 681.5 |  | 683.5 | 677 | -2929.3 | -2924.2 | -2920.8 | 4270.65 | -47.87 | 4270.92 | 1 | 49.9 | 7211.9 | 58387.9 | 4305413 | 0 | 0 | 4580.65 | 93.05 | 91.72 | 100 | 0 | 0 | 1049.3 | 1051.7 | 1103.52 | 1051.4 | 1024.2 | 1076.79 | 1056.9 | 1032.6 | 1091.34 | 1059.8 | 998.6 | 1058.34
2026-04-18 10:07 | 681 |  | 682.5 | 675.9 | -2739 | -2735.8 | -2739 | 4479.32 | -47.88 | 4481.83 | 1 | 49.9 | 7297.7 | 58396.4 | 4305498 | 0 | 0 | 4580.65 | 93.16 | 91.8 | 100 | 0 | 0 | 1051.8 | 1094.6 | 1151.35 | 1049.3 | 1077.5 | 1130.66 | 1058.4 | 1088.1 | 1151.62 | 1060.5 | 1050.2 | 1113.73
2026-04-18 10:08 | 679.1 |  | 680.2 | 674 | -2702.9 | -2687.9 | -2686.3 | 4521.77 | -46.99 | 4522 | 1 | 49.9 | 7362.3 | 58403 | 4305564 | 0 | 0 | 4580.65 | 92.98 | 91.61 | 100 | 0 | 0 | 1048 | 1104.8 | 1157.88 | 1049.6 | 1080.8 | 1134.46 | 1053.3 | 1111.1 | 1170.35 | 1059.7 | 1073.8 | 1138.12
2026-04-18 10:09 | 679.3 |  | 681.2 | 674.2 | -2614.2 | -2607.4 | -2601.9 | 4620.08 | -48.43 | 4620.88 | 1 | 49.9 | 7452.1 | 58411.9 | 4305653 | 0 | 0 | 4620.63 | 93.06 | 91.66 | 100 | 0 | 0 | 1106 | 1061.5 | 1174.04 | 1091.5 | 1075.9 | 1174.35 | 1114.7 | 1053 | 1173.82 | 1103.8 | 1063.5 | 1173.88
2026-04-18 10:10 | 676.8 |  | 679.2 | 672.2 | -2604.2 | -2594.5 | -2592 | 4617.89 | -46.97 | 4618.13 | 1 | 49.9 | 7518.7 | 58418.6 | 4305720 | 0 | 0 | 4620.63 | 92.82 | 91.41 | 100 | 0 | 0 | 1095.5 | 1070.9 | 1173.12 | 1084.2 | 1081.9 | 1173 | 1100.8 | 1065.7 | 1173.16 | 1079.1 | 1087.5 | 1173.51
2026-04-18 10:11 | 674.6 |  | 675.5 | 669.5 | -2824.9 | -2813.9 | -2812.4 | 4348.81 | -43.56 | 4349.03 | 1 | 49.9 | 7605.6 | 58427.3 | 4305807 | 0 | 0 | 4620.63 | 92.9 | 91.46 | 100 | 0 | 0 | 1040.2 | 1070.3 | 1113.32 | 1044.9 | 1020.1 | 1065.89 | 1045.8 | 1100.8 | 1151.19 | 1053.6 | 1040.8 | 1096.59
2026-04-18 10:12 | 672.5 |  | 674.9 | 667.9 | -2686 | -2686 | -2677.4 | 4490.92 | -43.14 | 4491.12 | 1 | 49.9 | 7671.2 | 58433.7 | 4305871 | 0 | 0 | 4620.63 | 92.74 | 91.29 | 100 | 0 | 0 | 1039.5 | 1112.1 | 1156.04 | 1040.1 | 1080.2 | 1123.47 | 1045 | 1115.3 | 1165.46 | 1051.1 | 1063.4 | 1117.78
2026-04-18 10:13 | 672.6 |  | 674.4 | 667.4 | -2715.6 | -2711.1 | -2705.9 | 4456.46 | -42.61 | 4456.67 | 1 | 49.9 | 7757.7 | 58442.5 | 4305959 | 0 | 0 | 4620.63 | 92.8 | 91.33 | 100 | 0 | 0 | 1038.5 | 1099.8 | 1142.13 | 1041.6 | 1078.7 | 1123.59 | 1047.5 | 1092.7 | 1144.57 | 1052 | 1050.8 | 1105.46
2026-04-18 10:14 | 666.3 |  | 669.2 | 663.4 | 2771 | 2777 | 2780.8 | 3194.4 | -37.6 | 3194.6 | 1 | 49.9 | 7816 | 58448.4 | 4306018 | 0 | 0 | 4620.63 | 92.66 | 91.17 | 100 | 0 | 0 | 1044.3 | 789.8 | 824.75 | 1047.8 | 772.3 | 809.23 | 1048.2 | 777.9 | 815.38 | 1050.1 | 746.3 | 783.67
2026-04-18 10:15 | 671.7 |  | 674 | 667.8 | -3230.3 | -3225.2 | -3225.6 | 3839.82 | -41.05 | 3840.04 | 1 | 50 | 7878.8 | 58454.5 | 4306079 | 0 | 0 | 4620.63 | 92.69 | 91.18 | 100 | 0 | 0 | 1044.7 | 940.7 | 982.75 | 1048.6 | 886.3 | 929.34 | 1051.6 | 976.6 | 1026.95 | 1057.5 | 954.2 | 1009.1
2026-04-18 10:16 | 670.7 |  | 672.4 | 665.8 | -2760.6 | -2753.3 | -2754.6 | 4381.88 | -38.61 | 4382.06 | 1 | 50 | 7940.2 | 58460.8 | 4306142 | 0 | 0 | 4620.63 | 92.51 | 90.99 | 100 | 0 | 0 | 1047.7 | 1071.1 | 1122.23 | 1046 | 1037.5 | 1085.21 | 1049 | 1092.4 | 1145.91 | 1053.3 | 1058.4 | 1114.78
2026-04-18 10:17 | 670.7 |  | 674.2 | 667.2 | -2734.8 | -2737.2 | -2727.4 | 4423.05 | -40.57 | 4423.23 | 1 | 50 | 8027.3 | 58469.4 | 4306228 | 0 | 0 | 4620.63 | 92.62 | 91.08 | 100 | 0 | 0 | 1045.3 | 1080.9 | 1129.91 | 1043 | 1068.9 | 1114.82 | 1049 | 1086.3 | 1139.55 | 1053.6 | 1051.4 | 1109.48
2026-04-18 10:18 | 669.8 |  | 673 | 665.3 | -2783.7 | -2777.8 | -2766.5 | 4367.94 | -39.06 | 4368.12 | 1 | 50 | 8091.8 | 58475.8 | 4306292 | 0 | 0 | 4620.63 | 92.43 | 90.88 | 100 | 0 | 0 | 1041.6 | 1073.5 | 1118.15 | 1041.4 | 1057.9 | 1101.75 | 1049.9 | 1069.1 | 1122.43 | 1056 | 1029.8 | 1087.47
2026-04-18 10:19 | 670.9 |  | 672.3 | 667.5 | 2964 | 2973.4 | 2971 | 3435.76 | -38.1 | 3435.97 | 1 | 50 | 8165.8 | 58483.3 | 4306367 | 0 | 0 | 4620.63 | 92.49 | 90.92 | 100 | 0 | 0 | 1044.2 | 835.7 | 872.67 | 1043.7 | 818.1 | 853.9 | 1045.1 | 854.3 | 892.88 | 1050.9 | 841.3 | 884.12
2026-04-18 10:20 | 671.4 |  | 673.1 | 667.6 | -3022.1 | -3013.5 | -3011.5 | 4091.25 | -39.35 | 4091.45 | 1 | 50 | 8220.7 | 58488.8 | 4306422 | 0 | 0 | 4620.63 | 92.32 | 90.73 | 100 | 0 | 0 | 1040.7 | 1003.1 | 1043.92 | 1043.1 | 970.5 | 1012.36 | 1049.2 | 1021.7 | 1071.92 | 1052.5 | 989.4 | 1041.37
2026-04-18 10:21 | 670.7 |  | 673.9 | 666.8 | -2678.8 | -2674.1 | -2657.7 | 4498.8 | -45.37 | 4499.04 | 1 | 50 | 8304.3 | 58497.1 | 4306505 | 0 | 0 | 4620.63 | 92.4 | 90.79 | 100 | 0 | 0 | 1039.2 | 1107.1 | 1150.49 | 1041.6 | 1080.3 | 1125.2 | 1048.2 | 1111.2 | 1164.74 | 1054 | 1079 | 1137.22
2026-04-18 10:22 | 671.2 |  | 672.9 | 667.1 | -2725.8 | -2709.9 | -2701.5 | 4448.95 | -39.48 | 4449.47 | 1 | 50 | 8369.1 | 58503.6 | 4306570 | 0 | 0 | 4620.63 | 92.24 | 90.61 | 100 | 0 | 0 | 1040.7 | 1090.3 | 1134.73 | 1042.6 | 1069.9 | 1114.37 | 1042.9 | 1105 | 1152.44 | 1052.7 | 1075.4 | 1132.05
2026-04-18 10:23 | 669.4 |  | 672.1 | 665.4 | -2613.5 | -2605.6 | -2603 | 4561.87 | -41.69 | 4562.06 | 1 | 50 | 8455.8 | 58512.3 | 4306657 | 0 | 0 | 4620.63 | 92.3 | 90.65 | 100 | 0 | 0 | 1037.3 | 1131.2 | 1173.43 | 1040 | 1103.2 | 1147.37 | 1064.4 | 1103 | 1174 | 1050.7 | 1085.5 | 1140.58
2026-04-18 10:24 | 671.7 |  | 672.7 | 665.5 | -2580.4 | -2569.8 | -2574.6 | 4603.47 | -41.86 | 4603.66 | 1 | 50 | 8543.9 | 58521.1 | 4306745 | 0 | 0 | 4620.63 | 92.39 | 90.71 | 100 | 0 | 0 | 1060.2 | 1107.6 | 1174.24 | 1040.9 | 1114.5 | 1160.08 | 1076.6 | 1090.9 | 1174.47 | 1049.4 | 1109.9 | 1164.76
2026-04-18 10:25 | 671.2 |  | 672.5 | 665.3 | -2559.9 | -2553.1 | -2555 | 4620.09 | -41.59 | 4620.27 | 1 | 50 | 8610.6 | 58527.8 | 4306812 | 0 | 0 | 4620.71 | 92.2 | 90.51 | 100 | 0 | 0 | 1077.7 | 1089.2 | 1173.82 | 1050.7 | 1117 | 1173.65 | 1086.6 | 1080.8 | 1174.45 | 1062.9 | 1105.2 | 1174.74
2026-04-18 10:26 | 670.1 |  | 671.1 | 664.6 | -2559.7 | -2544.3 | -2549.4 | 4618.2 | -41.94 | 4618.38 | 1 | 50 | 8699.5 | 58536.7 | 4306901 | 0 | 0 | 4622.79 | 92.25 | 90.54 | 100 | 0 | 0 | 1071.2 | 1096.7 | 1174.79 | 1052.8 | 1115.8 | 1174.76 | 1077.5 | 1091.1 | 1175.69 | 1048.4 | 1119.4 | 1173.62
2026-04-18 10:27 | 664.9 |  | 668.6 | 661.1 | -2538.8 | -2533 | -2521.8 | 4619.7 | -37.56 | 4619.86 | 1 | 50 | 8767.5 | 58543.5 | 4306969 | 0 | 0 | 4622.79 | 92.09 | 90.37 | 100 | 0 | 0 | 1071.7 | 1095.4 | 1173.97 | 1040 | 1132.9 | 1178.23 | 1083.5 | 1088.3 | 1179.19 | 1072.8 | 1099.2 | 1179.2
2026-04-18 10:28 | 671.1 |  | 671.8 | 664.7 | -2558.5 | -2549.5 | -2552.4 | 4620.19 | -42.49 | 4620.38 | 1 | 50 | 8855.2 | 58552.2 | 4307056 | 0 | 0 | 4622.79 | 92.11 | 90.37 | 100 | 0 | 0 | 1083.3 | 1083.9 | 1174.23 | 1072.7 | 1094.6 | 1174.23 | 1088.7 | 1078.8 | 1174.5 | 1082.9 | 1083.6 | 1173.4
2026-04-18 10:29 | 671.1 |  | 672 | 665.1 | -2558 | -2551.4 | -2550 | 4621.21 | -40.34 | 4621.4 | 1 | 50 | 8923.2 | 58559 | 4307124 | 0 | 0 | 4622.79 | 91.93 | 90.17 | 100 | 0 | 0 | 1076.5 | 1091.2 | 1174.69 | 1052.1 | 1116.3 | 1174.48 | 1086.8 | 1080.6 | 1174.41 | 1081.6 | 1085.8 | 1174.38
2026-04-18 10:30 | 668 |  | 668.5 | 661.3 | -2539.2 | -2528.7 | -2531.6 | 4621.88 | -38.88 | 4622.05 | 1 | 49.9 | 9012.2 | 58567.9 | 4307213 | 0 | 0 | 4622.79 | 91.97 | 90.19 | 100 | 0 | 0 | 1089.2 | 1078.7 | 1174.88 | 1080 | 1090.1 | 1177.25 | 1095.4 | 1072.4 | 1174.66 | 1088.2 | 1079.4 | 1174.65
2026-04-18 10:31 | 669.5 |  | 672.6 | 665.5 | -2559.7 | -2560.4 | -2551 | 4619.82 | -44.72 | 4620.43 | 1 | 49.9 | 9078.9 | 58574.6 | 4307280 | 0 | 0 | 4622.79 | 91.76 | 89.97 | 100 | 0 | 0 | 1080.2 | 1086.8 | 1173.93 | 1070 | 1097.4 | 1174.2 | 1084.3 | 1083.4 | 1174.76 | 1066 | 1101.8 | 1174.54
2026-04-18 10:32 | 669.9 |  | 673 | 666 | -2573.7 | -2562.2 | -2561.9 | 4614.08 | -42.91 | 4614.28 | 1 | 49.9 | 9167.4 | 58583.4 | 4307368 | 0 | 0 | 4622.79 | 91.8 | 89.99 | 100 | 0 | 0 | 1060.3 | 1106.3 | 1172.96 | 1026.7 | 1134.7 | 1164.98 | 1076.3 | 1090.4 | 1173.62 | 1061.8 | 1106 | 1174.35
2026-04-18 10:33 | 669 |  | 669.7 | 662.8 | -2547 | -2542.3 | -2537.9 | 4619.84 | -41.33 | 4620.02 | 1 | 50 | 9234.1 | 58590.2 | 4307436 | 0 | 0 | 4622.79 | 91.62 | 89.79 | 100 | 0 | 0 | 1086.1 | 1081 | 1174.07 | 1071.8 | 1095.5 | 1174.11 | 1090.9 | 1076.2 | 1174.02 | 1076.9 | 1089.6 | 1173.35
2026-04-18 10:34 | 672.2 |  | 673.1 | 666.1 | -2566.3 | -2554 | -2559.4 | 4621.89 | -41.78 | 4622.08 | 1 | 50 | 9324.4 | 58599.1 | 4307525 | 0 | 0 | 4622.79 | 91.66 | 89.81 | 100 | 0 | 0 | 1083.5 | 1084.4 | 1174.99 | 1071.1 | 1096.4 | 1174.38 | 1091.2 | 1076 | 1174.1 | 1082 | 1085.4 | 1174.43
2026-04-18 10:35 | 668.8 |  | 671.9 | 665.2 | -2568.4 | -2557.5 | -2544.6 | 4616.62 | -40.81 | 4616.81 | 1 | 50 | 9389.8 | 58605.7 | 4307591 | 0 | 0 | 4623.75 | 91.46 | 89.59 | 100 | 0 | 0 | 1083.8 | 1082.6 | 1173.27 | 1071 | 1095.5 | 1173.25 | 1090.8 | 1076.2 | 1173.86 | 1080.9 | 1085.4 | 1173.25
2026-04-18 10:36 | 667.2 |  | 668.6 | 663.2 | -2548.6 | -2529 | -2533.8 | 4622.43 | -38.57 | 4622.59 | 1 | 50 | 9478.7 | 58614.6 | 4307680 | 0 | 0 | 4623.75 | 91.49 | 89.6 | 100 | 0 | 0 | 1070.3 | 1097.4 | 1174.54 | 1053.9 | 1114.6 | 1174.71 | 1079.5 | 1088.7 | 1175.3 | 1066.1 | 1101.6 | 1174.46
2026-04-18 10:37 | 671.5 |  | 673 | 666 | -2561.8 | -2559.9 | -2556.7 | 4619.1 | -42.27 | 4619.3 | 1 | 50 | 9545.4 | 58621.2 | 4307746 | 0 | 0 | 4625.22 | 91.29 | 89.39 | 100 | 0 | 0 | 1087.6 | 1079 | 1173.48 | 1078.1 | 1088.8 | 1174.06 | 1095.6 | 1071.1 | 1173.52 | 1090.9 | 1076.3 | 1174.11
2026-04-18 10:38 | 670.3 |  | 672.2 | 665.4 | -2561.1 | -2553.7 | -2553.1 | 4618.51 | -42.11 | 4617.9 | 1 | 50 | 9635.7 | 58630.3 | 4307837 | 0 | 0 | 4627.29 | 91.31 | 89.39 | 100 | 0 | 0 | 1093.4 | 1073.9 | 1174.18 | 1083.9 | 1082.6 | 1173.39 | 1099.8 | 1068 | 1174.6 | 1094 | 1073.1 | 1173.98
2026-04-18 10:39 | 668.6 |  | 672.8 | 665.7 | -2554.9 | -2551.8 | -2550 | 4623.06 | -45.43 | 4623.26 | 1 | 50 | 9702.4 | 58637 | 4307904 | 0 | 0 | 4627.29 | 91.11 | 89.17 | 100 | 0 | 0 | 1088 | 1080.1 | 1175.12 | 1077.7 | 1089.4 | 1174.05 | 1092.6 | 1074.4 | 1173.89 | 1085.2 | 1081.4 | 1173.49
2026-04-18 10:40 | 669.4 |  | 670.9 | 664.5 | -2561.6 | -2541.6 | -2547.5 | 4617.99 | -38.56 | 4618.15 | 1 | 50 | 9791.3 | 58645.8 | 4307992 | 0 | 0 | 4627.29 | 91.12 | 89.16 | 100 | 0 | 0 | 1093.1 | 1073.3 | 1173.2 | 1083.8 | 1082.2 | 1172.85 | 1100.1 | 1067 | 1173.82 | 1094.5 | 1071.8 | 1173.09
2026-04-18 10:41 | 669.9 |  | 671.3 | 664.5 | -2549.8 | -2540.8 | -2551.8 | 4623.05 | -39.76 | 4623.22 | 1 | 50 | 9858 | 58652.6 | 4308060 | 0 | 0 | 4627.29 | 90.92 | 88.94 | 100 | 0 | 0 | 1091.9 | 1076 | 1174.9 | 1082.8 | 1085.2 | 1175.05 | 1099.9 | 1067.3 | 1173.97 | 1095.8 | 1071 | 1173.62
2026-04-18 10:42 | 669.2 |  | 672.3 | 665.2 | -2553.6 | -2552 | -2542.6 | 4621.45 | -42.7 | 4621.65 | 1 | 50 | 9948.3 | 58661.5 | 4308149 | 0 | 0 | 4627.29 | 90.92 | 88.93 | 100 | 0 | 0 | 1099.3 | 1067.8 | 1173.85 | 1087.8 | 1079.6 | 1174.38 | 1104.9 | 1062.3 | 1173.68 | 1100.4 | 1066.3 | 1173.33
2026-04-18 10:43 | 669.6 |  | 670.6 | 663.3 | -2551 | -2547 | -2541 | 4621.62 | -40.61 | 4621.79 | 1 | 50 | 10015 | 58668.2 | 4308216 | 0 | 0 | 4627.29 | 90.68 | 88.68 | 100 | 0 | 0 | 1105.3 | 1063.6 | 1175.57 | 1097.5 | 1070.9 | 1175.3 | 1111.5 | 1057.4 | 1175.35 | 1109.5 | 1059.7 | 1175.79
2026-04-18 10:44 | 667.2 |  | 671.2 | 663.6 | -2553.7 | -2550.7 | -2537.6 | 4620.4 | -41.86 | 4620.59 | 1 | 50 | 10105.3 | 58677.2 | 4308306 | 0 | 0 | 4627.29 | 90.67 | 88.64 | 100 | 0 | 0 | 1088.9 | 1078.4 | 1174.25 | 1091 | 1076.1 | 1174.02 | 1086.3 | 1080.4 | 1173.58 | 1070.9 | 1096 | 1173.72
2026-04-18 10:45 | 669.8 |  | 671.4 | 664.4 | -2551.2 | -2546.6 | -2551.2 | 4618.39 | -42.3 | 4618.59 | 1 | 50 | 10173.3 | 58684 | 4308374 | 0 | 0 | 4627.29 | 90.47 | 88.44 | 100 | 0 | 0 | 1098.4 | 1068.4 | 1173.56 | 1093 | 1073.7 | 1173.52 | 1105 | 1061.4 | 1172.85 | 1105.2 | 1061.9 | 1173.63
2026-04-18 10:46 | 667.8 |  | 672.1 | 664.8 | -2555.2 | -2552.5 | -2544.1 | 4616.06 | -44.72 | 4616.27 | 1 | 50 | 10263.6 | 58693.1 | 4308465 | 0 | 0 | 4627.29 | 90.59 | 88.51 | 100 | 0 | 0 | 1108.9 | 1057.4 | 1172.57 | 1101.9 | 1064.7 | 1173.18 | 1115.7 | 1050.8 | 1172.39 | 1117.2 | 1049.4 | 1172.44
2026-04-18 10:47 | 669.1 |  | 671.2 | 664.3 | -2549.8 | -2546.1 | -2541.1 | 4620.41 | -43.66 | 4620.6 | 1 | 50 | 10330.3 | 58699.8 | 4308532 | 0 | 0 | 4627.29 | 90.35 | 88.26 | 100 | 0 | 0 | 1105.9 | 1061.7 | 1174.18 | 1101.6 | 1065.7 | 1174.01 | 1112.7 | 1054.7 | 1173.59 | 1114.1 | 1053.8 | 1174.03
2026-04-18 10:48 | 668.5 |  | 670.1 | 664.6 | -2557.7 | -2543.8 | -2537.9 | 4621.57 | -42.28 | 4621.77 | 1 | 50 | 10419.2 | 58708.6 | 4308620 | 0 | 0 | 4627.29 | 90.33 | 88.22 | 100 | 0 | 0 | 1101.3 | 1066.2 | 1174.24 | 1095.6 | 1071.6 | 1174.09 | 1108 | 1059.5 | 1173.95 | 1109.1 | 1057.9 | 1173.36
2026-04-18 10:49 | 668 |  | 671.4 | 664.2 | -2559.9 | -2548.6 | -2539.5 | 4619.09 | -41.62 | 4619.28 | 1 | 50 | 10485.9 | 58715.4 | 4308688 | 0 | 0 | 4627.29 | 90.11 | 87.98 | 100 | 0 | 0 | 1101.7 | 1065.7 | 1174.04 | 1094.9 | 1071.9 | 1173.58 | 1108.5 | 1058.5 | 1173.3 | 1107.1 | 1059.4 | 1172.89
2026-04-18 10:50 | 666.5 |  | 670.6 | 663.1 | -2553.5 | -2541.3 | -2529.6 | 4620.63 | -40.77 | 4620.81 | 1 | 50 | 10576.2 | 58724.3 | 4308777 | 0 | 0 | 4627.29 | 90.1 | 87.96 | 100 | 0 | 0 | 1100.2 | 1068 | 1175.04 | 1092.8 | 1074.4 | 1174.11 | 1105.2 | 1062.5 | 1174.27 | 1103 | 1064.4 | 1174.02
2026-04-18 10:51 | 666.9 |  | 671.6 | 663.6 | -2551.7 | -2547.1 | -2533.8 | 4622.89 | -40.3 | 4623.07 | 1 | 50 | 10642.9 | 58731 | 4308844 | 0 | 0 | 4630.22 | 89.9 | 87.74 | 100 | 0 | 0 | 1097.3 | 1071 | 1175.26 | 1089.4 | 1079.4 | 1175.87 | 1102.9 | 1066.1 | 1175.78 | 1101.5 | 1068.2 | 1176.65
2026-04-18 10:52 | 667.4 |  | 672.2 | 664.2 | -2559.8 | -2550.2 | -2544.8 | 4618.92 | -42.01 | 4619.1 | 1 | 50 | 10731.8 | 58739.9 | 4308933 | 0 | 0 | 4630.22 | 89.89 | 87.71 | 100 | 0 | 0 | 1096.1 | 1071.2 | 1174.09 | 1089.8 | 1077.1 | 1173.86 | 1103 | 1064.6 | 1174.23 | 1100.5 | 1067.3 | 1174.6
2026-04-18 10:53 | 663.6 |  | 668.2 | 659.9 | -2535.3 | -2524.4 | -2520.3 | 4619.69 | -38.21 | 4619.84 | 1 | 50 | 10798.5 | 58746.6 | 4309000 | 0 | 0 | 4630.22 | 89.69 | 87.5 | 100 | 0 | 0 | 1094.3 | 1072.9 | 1174.12 | 1087.9 | 1078.9 | 1173.78 | 1101.6 | 1066 | 1174.3 | 1102.5 | 1065.1 | 1174.32
2026-04-18 10:54 | 668.4 |  | 672.1 | 664.8 | -2546.4 | -2549.2 | -2544.9 | 4618.62 | -42.25 | 4618.82 | 1 | 50 | 10888.8 | 58755.5 | 4309089 | 0 | 0 | 4630.22 | 89.7 | 87.5 | 100 | 0 | 0 | 1097.3 | 1069.8 | 1173.88 | 1091.6 | 1074.9 | 1173.4 | 1103.1 | 1064 | 1173.75 | 1103.5 | 1063.3 | 1173.36
2026-04-18 10:55 | 669.3 |  | 670.9 | 664.3 | -2559 | -2538.2 | -2543.5 | 4619.85 | -42.08 | 4620.05 | 1 | 50 | 10956.8 | 58762.3 | 4309157 | 0 | 0 | 4630.22 | 89.52 | 87.3 | 100 | 0 | 0 | 1094.2 | 1073 | 1174.12 | 1087.2 | 1080.1 | 1174.24 | 1100.7 | 1066.7 | 1174.14 | 1098.5 | 1069.1 | 1174.45
2026-04-18 10:56 | 669.9 |  | 671.3 | 664.3 | -2552.9 | -2542.6 | -2545.1 | 4620.38 | -41.72 | 4620.56 | 1 | 50 | 11047.1 | 58771.4 | 4309248 | 0 | 0 | 4630.22 | 89.52 | 87.28 | 100 | 0 | 0 | 1095.7 | 1071.7 | 1174.28 | 1087.8 | 1079.1 | 1173.83 | 1104.5 | 1062.7 | 1173.76 | 1104.6 | 1062.5 | 1173.62
2026-04-18 10:57 | 670 |  | 671.4 | 664.4 | -2551 | -2548.6 | -2543.5 | 4620.94 | -41.51 | 4621.12 | 1 | 50 | 11113.8 | 58778.1 | 4309315 | 0 | 0 | 4630.22 | 89.31 | 87.06 | 100 | 0 | 0 | 1102.7 | 1065.4 | 1174.8 | 1095.1 | 1072 | 1173.97 | 1107.6 | 1059.5 | 1173.51 | 1105.1 | 1062.3 | 1173.91
2026-04-18 10:58 | 668 |  | 672.5 | 664.8 | -2546 | -2548.6 | -2543.5 | 4621.59 | -41.56 | 4621.77 | 1 | 50 | 11202.8 | 58787 | 4309404 | 0 | 0 | 4630.22 | 89.29 | 87.02 | 100 | 0 | 0 | 1105.5 | 1062.7 | 1174.87 | 1099.5 | 1068.3 | 1174.57 | 1110.2 | 1057.3 | 1173.84 | 1107.3 | 1060.3 | 1174.1
2026-04-18 10:59 | 669 |  | 670.6 | 665.2 | -2565.2 | -2552.1 | -2545.4 | 4618.88 | -42.67 | 4619.08 | 1 | 50.1 | 11270.8 | 58793.8 | 4309472 | 0 | 0 | 4630.22 | 89.09 | 86.8 | 100 | 0 | 0 | 1104.5 | 1062.4 | 1173.46 | 1097.7 | 1068 | 1172.37 | 1108.5 | 1058.4 | 1173.19 | 1107.1 | 1059.4 | 1172.87
2026-04-18 11:00 | 666.9 |  | 671.4 | 662.5 | -2549.8 | -2548.6 | -2540.6 | 4619.81 | -41.25 | 4619.99 | 1 | 50.1 | 11359.7 | 58802.7 | 4309561 | 0 | 0 | 4630.22 | 89.05 | 86.74 | 100 | 0 | 0 | 1106.1 | 1061.6 | 1174.25 | 1098.4 | 1069.5 | 1174.72 | 1111.1 | 1057.5 | 1175 | 1109 | 1059.3 | 1174.75
2026-04-18 11:01 | 667.7 |  | 672.1 | 664.3 | -2554.9 | -2550.8 | -2541.3 | 4619.35 | -41.44 | 4619.54 | 1 | 50.1 | 11427.7 | 58809.5 | 4309629 | 0 | 0 | 4630.22 | 88.84 | 86.52 | 100 | 0 | 0 | 1105.4 | 1061.9 | 1173.77 | 1099.6 | 1067.8 | 1174.12 | 1110.3 | 1057.3 | 1173.94 | 1110.7 | 1056.6 | 1173.57
2026-04-18 11:02 | 669.7 |  | 671.2 | 664.4 | -2560.5 | -2548.6 | -2547.3 | 4617.93 | -42.76 | 4618.13 | 1 | 50.2 | 11516.7 | 58818.3 | 4309717 | 0 | 0 | 4630.22 | 88.8 | 86.47 | 100 | 0 | 0 | 1105.5 | 1061.4 | 1173.37 | 1098.8 | 1068.9 | 1174.46 | 1110.7 | 1057 | 1174.01 | 1110.6 | 1057.1 | 1174.02
2026-04-18 11:03 | 669.8 |  | 672.9 | 665.3 | -2559.2 | -2551.3 | -2548.5 | 4622.09 | -40.79 | 4622.27 | 1 | 50.2 | 11583.4 | 58825 | 4309784 | 0 | 0 | 4630.22 | 88.59 | 86.24 | 100 | 0 | 0 | 1105.3 | 1062.7 | 1174.6 | 1098.8 | 1068.3 | 1173.9 | 1110.2 | 1058.2 | 1174.79 | 1110.5 | 1057.8 | 1174.71
2026-04-18 11:04 | 669.8 |  | 671.7 | 665.2 | -2562.3 | -2549.8 | -2545.1 | 4619.36 | -43.41 | 4619.56 | 1 | 50.2 | 11675 | 58834.2 | 4309876 | 0 | 0 | 4630.22 | 88.55 | 86.19 | 100 | 0 | 0 | 1110.6 | 1057.7 | 1174.73 | 1102.6 | 1065.2 | 1174.5 | 1116.3 | 1051.4 | 1173.67 | 1116.9 | 1051.5 | 1174.37
2026-04-18 11:05 | 666 |  | 667.9 | 661.2 | -2538.1 | -2526.6 | -2520.9 | 4622.43 | -40.33 | 4622.59 | 1 | 50.2 | 11741.7 | 58840.9 | 4309943 | 0 | 0 | 4630.22 | 88.32 | 85.94 | 100 | 0 | 0 | 1112.6 | 1056.6 | 1175.53 | 1107.4 | 1061.9 | 1176 | 1116.7 | 1052.8 | 1175.62 | 1117 | 1052.4 | 1175.56
2026-04-18 11:06 | 669.8 |  | 670.9 | 664.1 | -2556.7 | -2546 | -2545.6 | 4620.53 | -40.9 | 4620.7 | 1 | 50.2 | 11830.6 | 58849.8 | 4310032 | 0 | 0 | 4630.22 | 88.26 | 85.86 | 100 | 0 | 0 | 1110.2 | 1057.9 | 1174.45 | 1104.2 | 1064 | 1174.84 | 1114.5 | 1053.2 | 1173.76 | 1114.9 | 1053.5 | 1174.56
2026-04-18 11:07 | 668.1 |  | 670.3 | 663.6 | -2553.9 | -2546.3 | -2540.4 | 4619.23 | -40.64 | 4619.42 | 1 | 50.2 | 11897.3 | 58856.4 | 4310098 | 0 | 0 | 4630.22 | 88.04 | 85.63 | 100 | 0 | 0 | 1108 | 1059 | 1173.4 | 1101.9 | 1064.6 | 1173.09 | 1111.8 | 1055.6 | 1173.63 | 1111.1 | 1056.3 | 1173.63
2026-04-18 11:08 | 667.4 |  | 670.6 | 662.6 | -2551.2 | -2547.4 | -2538.8 | 4619.92 | -41.85 | 4620.11 | 1 | 50.2 | 11986.3 | 58865.4 | 4310188 | 0 | 0 | 4630.22 | 87.99 | 85.56 | 100 | 0 | 0 | 1106 | 1061.7 | 1174.22 | 1101.1 | 1066.6 | 1174.38 | 1111.5 | 1056.4 | 1174.14 | 1113 | 1055.5 | 1174.77
2026-04-18 11:09 | 670.2 |  | 671.2 | 664.5 | -2561 | -2546.9 | -2548 | 4617.67 | -40.62 | 4617.85 | 1 | 50.1 | 12053 | 58871.9 | 4310253 | 0 | 0 | 4630.22 | 87.76 | 85.32 | 100 | 0 | 0 | 1107.5 | 1059.2 | 1173.1 | 1101.3 | 1065.8 | 1173.72 | 1112.1 | 1055.2 | 1173.49 | 1111.9 | 1055.4 | 1173.53
2026-04-18 11:10 | 668.3 |  | 670.5 | 664.2 | -2558.2 | -2547.4 | -2539.8 | 4616.35 | -38.5 | 4616.51 | 1 | 50.1 | 12143.2 | 58881 | 4310344 | 0 | 0 | 4630.22 | 87.71 | 85.25 | 100 | 0 | 0 | 1109.4 | 1057.5 | 1173.21 | 1102.7 | 1064 | 1173.32 | 1114.2 | 1053.5 | 1173.76 | 1115.7 | 1052 | 1173.74
2026-04-18 11:11 | 667.6 |  | 672.4 | 664.4 | -2550.8 | -2550.1 | -2545.6 | 4620.01 | -42.33 | 4620.2 | 1 | 50.1 | 12210 | 58887.8 | 4310412 | 0 | 0 | 4630.22 | 87.48 | 85.01 | 100 | 0 | 0 | 1110.3 | 1057.3 | 1173.93 | 1104 | 1063.5 | 1174.05 | 1115.7 | 1052.3 | 1174.02 | 1117 | 1051.7 | 1174.79
2026-04-18 11:12 | 669.8 |  | 671.3 | 664.1 | -2555.2 | -2539.9 | -2543.2 | 4619.94 | -40.4 | 4620.12 | 1 | 50.1 | 12298.9 | 58896.6 | 4310500 | 0 | 0 | 4630.22 | 87.4 | 84.92 | 100 | 0 | 0 | 1111 | 1057.1 | 1174.43 | 1105.2 | 1062.3 | 1174.02 | 1116.7 | 1051.2 | 1173.9 | 1118.5 | 1049.6 | 1174.02
2026-04-18 11:13 | 667.7 |  | 672.4 | 664.9 | -2550.3 | -2551.8 | -2540.5 | 4618.27 | -40.34 | 4619.49 | 1 | 50 | 12365.6 | 58903.3 | 4310567 | 0 | 0 | 4630.22 | 87.17 | 84.68 | 100 | 0 | 0 | 1112.2 | 1055.2 | 1173.55 | 1106.3 | 1061.1 | 1173.95 | 1117.5 | 1050.2 | 1173.56 | 1119 | 1048.8 | 1173.64
2026-04-18 11:14 | 668.2 |  | 668.7 | 663.9 | -2557.2 | -2540.5 | -2538.8 | 4616.97 | -41.41 | 4617.16 | 1 | 50 | 12455.9 | 58912.3 | 4310657 | 0 | 0 | 4630.22 | 87.12 | 84.6 | 100 | 0 | 0 | 1109.4 | 1057.1 | 1172.8 | 1104.9 | 1061.5 | 1172.84 | 1114.1 | 1052.5 | 1172.61 | 1115.9 | 1051.7 | 1173.6
2026-04-18 11:15 | 667.3 |  | 671.6 | 664.1 | -2552.3 | -2545.3 | -2535.1 | 4622.17 | -41.32 | 4622.36 | 1 | 50 | 12543.5 | 58921.1 | 4310745 | 0 | 0 | 4630.22 | 87.04 | 84.51 | 100 | 0 | 0 | 1109.8 | 1058.1 | 1174.29 | 1103.2 | 1064.5 | 1174.31 | 1114.6 | 1053.8 | 1174.56 | 1115.1 | 1053 | 1174.2
2026-04-18 11:16 | 666.6 |  | 670.7 | 663.6 | -2547.7 | -2546.4 | -2533.3 | 4619.48 | -42.82 | 4619.67 | 1 | 50 | 12611.5 | 58927.9 | 4310813 | 0 | 0 | 4630.22 | 86.84 | 84.29 | 100 | 0 | 0 | 1110.9 | 1057 | 1174.28 | 1104.4 | 1063.8 | 1174.83 | 1115.7 | 1053.2 | 1175.01 | 1116.6 | 1051.8 | 1174.47
2026-04-18 11:17 | 666.9 |  | 671.5 | 664.1 | -2551.3 | -2545.4 | -2532.9 | 4624.06 | -42.56 | 4624.24 | 1 | 50 | 12700.5 | 58936.7 | 4310901 | 0 | 0 | 4630.22 | 86.76 | 84.2 | 100 | 0 | 0 | 1112.1 | 1056.3 | 1174.67 | 1106.3 | 1062.2 | 1175.08 | 1116.9 | 1052.3 | 1175.31 | 1118.2 | 1050.1 | 1174.26
2026-04-18 11:18 | 666.7 |  | 670.1 | 663 | -2553.7 | -2541.9 | -2533.7 | 4619.46 | -42.83 | 4619.66 | 1 | 50 | 12767.2 | 58943.4 | 4310968 | 0 | 0 | 4630.22 | 86.55 | 83.98 | 100 | 0 | 0 | 1111.1 | 1056.7 | 1174.05 | 1106.2 | 1061.4 | 1174.16 | 1116.2 | 1052.2 | 1174.45 | 1117.9 | 1050.1 | 1173.86
2026-04-18 11:19 | 669.1 |  | 673.4 | 665.8 | -2549.6 | -2553 | -2546.3 | 4621.83 | -43.22 | 4622.02 | 1 | 50 | 12857.5 | 58952.4 | 4311058 | 0 | 0 | 4630.22 | 86.48 | 83.89 | 100 | 0 | 0 | 1109.9 | 1057.4 | 1173.57 | 1104 | 1063.6 | 1174.17 | 1115.2 | 1053.4 | 1174.71 | 1116.1 | 1052.5 | 1174.65
2026-04-18 11:20 | 670.6 |  | 671.6 | 665.3 | -2561.1 | -2543.7 | -2540.8 | 4620.58 | -42.88 | 4620.78 | 1 | 50 | 12925.5 | 58959.2 | 4311126 | 0 | 0 | 4630.22 | 86.27 | 83.67 | 100 | 0 | 0 | 1109.7 | 1058.1 | 1174.21 | 1104.7 | 1063.1 | 1174.41 | 1114.9 | 1053.2 | 1174.07 | 1117.9 | 1050.3 | 1174.13
2026-04-18 11:21 | 669.7 |  | 671.4 | 664.2 | -2558 | -2548 | -2544.5 | 4620.01 | -41.5 | 4620.19 | 1 | 50.1 | 13015.7 | 58968.3 | 4311217 | 0 | 0 | 4630.22 | 86.21 | 83.59 | 100 | 0 | 0 | 1103.7 | 1063.2 | 1173.41 | 1100.1 | 1066.7 | 1173.46 | 1110.7 | 1057.2 | 1174.23 | 1113.6 | 1054.2 | 1173.91
2026-04-18 11:22 | 667.6 |  | 671.8 | 663.6 | -2555.3 | -2550 | -2542.7 | 4619.49 | -40.4 | 4619.67 | 1 | 50.1 | 13082.5 | 58975 | 4311284 | 0 | 0 | 4630.22 | 86.01 | 83.38 | 100 | 0 | 0 | 1103.3 | 1064.3 | 1174.23 | 1097 | 1070.2 | 1174.05 | 1109.9 | 1058.1 | 1174.42 | 1112.7 | 1055.4 | 1174.33
2026-04-18 11:23 | 668.8 |  | 672 | 663.3 | -2558.6 | -2548.3 | -2540.9 | 4619.4 | -40.86 | 4619.6 | 1 | 50.1 | 13171.4 | 58983.8 | 4311372 | 0 | 0 | 4630.22 | 85.94 | 83.29 | 100 | 0 | 0 | 1103.4 | 1063.2 | 1173.09 | 1099.5 | 1067.4 | 1173.56 | 1108.5 | 1058.1 | 1172.96 | 1112 | 1055.6 | 1173.79
2026-04-18 11:24 | 667.5 |  | 671.7 | 663.6 | -2551.1 | -2546.4 | -2545.1 | 4620.34 | -42.42 | 4620.53 | 1 | 50.1 | 13238.1 | 58990.6 | 4311440 | 0 | 0 | 4630.22 | 85.75 | 83.09 | 100 | 0 | 0 | 1098 | 1069.6 | 1174.43 | 1095.6 | 1071.3 | 1173.71 | 1101.2 | 1066.4 | 1174.27 | 1101.8 | 1065.8 | 1174.32
2026-04-18 11:25 | 669.4 |  | 671.4 | 664.1 | -2550.3 | -2540.9 | -2544.5 | 4619.5 | -41.08 | 4619.69 | 1 | 50 | 13328.4 | 58999.5 | 4311529 | 0 | 0 | 4630.22 | 85.73 | 83.05 | 100 | 0 | 0 | 1097.5 | 1069.9 | 1174.16 | 1092.8 | 1073.3 | 1172.91 | 1095.7 | 1070.6 | 1173.02 | 1102.1 | 1064.3 | 1173.02
2026-04-18 11:26 | 667.8 |  | 671.7 | 662.4 | -2549.4 | -2544.4 | -2545.8 | 4618.65 | -41.19 | 4618.85 | 1 | 50 | 13395.1 | 59006.2 | 4311596 | 0 | 0 | 4630.22 | 85.53 | 82.85 | 100 | 0 | 0 | 1100.3 | 1066.9 | 1173.96 | 1096.4 | 1070.6 | 1173.86 | 1102.2 | 1065.2 | 1174.12 | 1105 | 1063.1 | 1174.7
2026-04-18 11:27 | 667.9 |  | 672.4 | 662.7 | -2550.5 | -2546.9 | -2547 | 4621.35 | -40.83 | 4621.52 | 1 | 50 | 13484.1 | 59015.1 | 4311685 | 0 | 0 | 4630.22 | 85.49 | 82.79 | 100 | 0 | 0 | 1081 | 1086.8 | 1174.81 | 1077.4 | 1090 | 1174.32 | 1084.5 | 1082.8 | 1174.33 | 1101.7 | 1065.5 | 1173.91
2026-04-18 11:28 | 667.7 |  | 671.2 | 662 | -2548.6 | -2539.2 | -2541.4 | 4618.76 | -40.25 | 4618.93 | 1 | 50.1 | 13552.1 | 59021.9 | 4311753 | 0 | 0 | 4630.22 | 85.36 | 82.64 | 100 | 0 | 0 | 1080.7 | 1087 | 1174.69 | 1072.2 | 1095.7 | 1174.81 | 1090.9 | 1076.9 | 1174.74 | 1092.5 | 1075.5 | 1174.95
2026-04-18 11:29 | 666.7 |  | 671.4 | 663 | -2549 | -2545.6 | -2540.8 | 4619.12 | -42.22 | 4619.31 | 1 | 50.1 | 13642.3 | 59031 | 4311844 | 0 | 0 | 4630.22 | 85.36 | 82.62 | 100 | 0 | 0 | 1094.7 | 1072.4 | 1174 | 1087.2 | 1079.2 | 1173.28 | 1104.6 | 1063.6 | 1174.81 | 1103.7 | 1064.2 | 1174.56
2026-04-18 11:30 | 668.6 |  | 670.1 | 663.5 | -2550.2 | -2542.1 | -2532.9 | 4619.36 | -44.42 | 4619.58 | 1 | 50.1 | 13709 | 59037.5 | 4311909 | 0 | 0 | 4630.22 | 85.2 | 82.45 | 100 | 0 | 0 | 1096 | 1071.2 | 1174.04 | 1088.4 | 1079.5 | 1174.89 | 1101.8 | 1066.7 | 1175.33 | 1103.1 | 1064.8 | 1174.63
2026-04-18 11:31 | 669.8 |  | 672 | 664.4 | -2555.6 | -2541.3 | -2545.1 | 4621.72 | -41.84 | 4622.08 | 1 | 50.1 | 13798 | 59046.6 | 4312000 | 0 | 0 | 4630.22 | 85.17 | 82.4 | 100 | 0 | 0 | 1096.9 | 1070.3 | 1173.97 | 1089.4 | 1077.7 | 1174.04 | 1102.8 | 1065.1 | 1174.63 | 1105.1 | 1062.8 | 1174.5
2026-04-18 11:32 | 668.8 |  | 671.2 | 663.3 | -2552 | -2543.9 | -2545.5 | 4621.6 | -42.49 | 4621.8 | 1 | 50.1 | 13864.7 | 59053.1 | 4312065 | 0 | 0 | 4630.22 | 85.01 | 82.23 | 100 | 0 | 0 | 1095.2 | 1072.1 | 1174.21 | 1089.1 | 1078.3 | 1174.36 | 1099.4 | 1068.2 | 1174.38 | 1098.5 | 1067.9 | 1173.14
2026-04-18 11:33 | 668.7 |  | 672.7 | 665.7 | -2556.9 | -2552.2 | -2543.5 | 4625.39 | -42.01 | 4625.58 | 1 | 50.1 | 13955 | 59062.2 | 4312156 | 0 | 0 | 4630.22 | 85 | 82.21 | 100 | 0 | 0 | 1087.1 | 1081 | 1175.11 | 1079.7 | 1088.5 | 1175.21 | 1094.4 | 1073.3 | 1174.66 | 1095.9 | 1070.9 | 1173.64
2026-04-18 11:34 | 668.8 |  | 671.7 | 665 | -2559.2 | -2553.9 | -2546 | 4616.98 | -42.54 | 4617.19 | 1 | 50.1 | 14023 | 59069 | 4312224 | 0 | 0 | 4630.22 | 84.87 | 82.06 | 100 | 0 | 0 | 1086.5 | 1079.4 | 1172.72 | 1078.4 | 1088 | 1173.35 | 1089.5 | 1077 | 1173.38 | 1087.1 | 1078.7 | 1172.68
2026-04-18 11:35 | 669.5 |  | 673.9 | 665.8 | -2562.3 | -2557.4 | -2553.3 | 4622.88 | -41.33 | 4623.09 | 1 | 50.1 | 14112 | 59077.9 | 4312313 | 0 | 0 | 4630.22 | 84.87 | 82.05 | 100 | 0 | 0 | 1083.7 | 1083.7 | 1174.45 | 1074.9 | 1092.6 | 1174.41 | 1092.2 | 1075 | 1174.08 | 1092.1 | 1075.5 | 1174.51
2026-04-18 11:36 | 672.2 |  | 671.7 | 666.8 | -2569.4 | -2555.9 | -2553.5 | 4618.5 | -41.53 | 4618.68 | 1 | 50.1 | 14178.7 | 59084.6 | 4312380 | 0 | 0 | 4630.22 | 84.73 | 81.9 | 100 | 0 | 0 | 1085.9 | 1081.2 | 1174.03 | 1077.4 | 1089.6 | 1173.92 | 1094.3 | 1072.9 | 1174.09 | 1095.9 | 1071.8 | 1174.57
2026-04-18 11:37 | 670 |  | 674.6 | 665 | -2564.5 | -2557.7 | -2558.8 | 4622.72 | -40.32 | 4622.9 | 1 | 50.1 | 14267.7 | 59093.5 | 4312469 | 0 | 0 | 4630.22 | 84.71 | 81.86 | 100 | 0 | 0 | 1102.8 | 1065.1 | 1174.64 | 1097.7 | 1069.7 | 1174.19 | 1108.5 | 1059.2 | 1174.08 | 1110.9 | 1057.2 | 1174.44
2026-04-18 11:38 | 671.4 |  | 675.4 | 667.6 | -2565.4 | -2563.8 | -2557.3 | 4621.52 | -42.04 | 4621.72 | 1 | 50.1 | 14335.7 | 59100.3 | 4312537 | 0 | 0 | 4630.22 | 84.55 | 81.69 | 100 | 0 | 0 | 1100.5 | 1066.8 | 1174.03 | 1096.7 | 1070.6 | 1174.13 | 1104.3 | 1063.1 | 1173.96 | 1106.5 | 1061 | 1174.03
2026-04-18 11:39 | 672.3 |  | 672.1 | 667.1 | -2569.8 | -2553.8 | -2559.6 | 4621.23 | -42.68 | 4621.44 | 1 | 50.1 | 14424.6 | 59109.1 | 4312625 | 0 | 0 | 4630.22 | 84.51 | 81.63 | 100 | 0 | 0 | 1102.6 | 1065.3 | 1174.55 | 1096.9 | 1070.3 | 1174.02 | 1108.8 | 1059.3 | 1174.53 | 1112.4 | 1055.2 | 1173.84
2026-04-18 11:40 | 669.7 |  | 673.7 | 666.1 | -2569.6 | -2555.9 | -2557.7 | 4621.67 | -43.92 | 4621.88 | 1 | 50 | 14492.7 | 59115.9 | 4312693 | 0 | 0 | 4630.22 | 84.35 | 81.47 | 100 | 0 | 0 | 1105.2 | 1062.7 | 1174.46 | 1100.9 | 1067.1 | 1174.81 | 1110.7 | 1057.6 | 1174.63 | 1110.3 | 1057.5 | 1174.11
2026-04-18 11:41 | 671.2 |  | 673.1 | 665.9 | -2564.9 | -2558 | -2550.7 | 4620.13 | -41.27 | 4620.31 | 1 | 50 | 14581.6 | 59124.9 | 4312783 | 0 | 0 | 4630.22 | 84.3 | 81.4 | 100 | 0 | 0 | 1113.4 | 1054.4 | 1173.94 | 1109.1 | 1058.9 | 1173.86 | 1118.7 | 1049.1 | 1173.66 | 1120.2 | 1047.6 | 1173.53
2026-04-18 11:42 | 670.8 |  | 673.3 | 665.7 | -2564 | -2557.1 | -2552.2 | 4617.63 | -42.49 | 4617.83 | 1 | 50 | 14649.6 | 59131.7 | 4312851 | 0 | 0 | 4630.22 | 84.13 | 81.22 | 100 | 0 | 0 | 1105.9 | 1061.2 | 1173.61 | 1102.2 | 1064.4 | 1173.15 | 1111 | 1055.8 | 1173.02 | 1113.8 | 1052.8 | 1172.66
2026-04-18 11:43 | 671.5 |  | 673 | 665.9 | -2554.9 | -2553.6 | -2550.7 | 4621.96 | -41.97 | 4622.17 | 1 | 50 | 14738.6 | 59140.6 | 4312940 | 0 | 0 | 4630.22 | 84.08 | 81.15 | 100 | 0 | 0 | 1111.6 | 1056.1 | 1173.91 | 1109.2 | 1057.9 | 1173.42 | 1114.9 | 1052.8 | 1173.79 | 1117.7 | 1049.8 | 1173.31
2026-04-18 11:44 | 668.5 |  | 670.8 | 663.1 | -2550.4 | -2543 | -2544.9 | 4617.01 | -41.14 | 4617.19 | 1 | 50 | 14806.6 | 59147.4 | 4313008 | 0 | 0 | 4630.22 | 83.9 | 80.97 | 100 | 0 | 0 | 1103.3 | 1063.5 | 1173.38 | 1097.1 | 1070.5 | 1174.41 | 1110.9 | 1057 | 1174.27 | 1113.2 | 1055.2 | 1174.63
2026-04-18 11:45 | 666.8 |  | 671.1 | 663.8 | -2555.3 | -2542.5 | -2541.9 | 4619.07 | -44.24 | 4619.26 | 1 | 50 | 14895.6 | 59156.3 | 4313097 | 0 | 0 | 4630.22 | 83.85 | 80.91 | 100 | 0 | 0 | 1109.7 | 1057.9 | 1174 | 1105.8 | 1061.6 | 1173.94 | 1112.1 | 1055 | 1173.28 | 1113.1 | 1054.1 | 1173.31
2026-04-18 11:46 | 668.3 |  | 671.6 | 663 | -2553.2 | -2544.9 | -2543.5 | 4621.8 | -45.29 | 4622.01 | 1 | 50 | 14962.3 | 59163 | 4313164 | 0 | 0 | 4630.22 | 83.67 | 80.72 | 100 | 0 | 0 | 1108.8 | 1059.7 | 1174.98 | 1105.5 | 1063.3 | 1175.46 | 1112.2 | 1055.8 | 1174.22 | 1115.8 | 1052.7 | 1174.62
2026-04-18 11:47 | 668.5 |  | 672.1 | 664.1 | -2552.9 | -2544.9 | -2540.4 | 4620.11 | -40.52 | 4618.93 | 1 | 50 | 15049.9 | 59171.8 | 4313252 | 0 | 0 | 4630.22 | 83.62 | 80.65 | 100 | 0 | 0 | 1104.6 | 1062.7 | 1173.81 | 1101.4 | 1066.1 | 1174.16 | 1108 | 1060.5 | 1175.04 | 1112.4 | 1056.7 | 1175.5
2026-04-18 11:48 | 667.8 |  | 671.8 | 664 | -2559.4 | -2547.3 | -2541.2 | 4618.38 | -41.88 | 4618.57 | 1 | 50 | 15117.9 | 59178.6 | 4313320 | 0 | 0 | 4630.22 | 83.54 | 80.56 | 100 | 0 | 0 | 1103.5 | 1064 | 1174.17 | 1100.1 | 1067.8 | 1174.69 | 1108 | 1059.7 | 1174.17 | 1111.5 | 1056.7 | 1174.52
2026-04-18 11:49 | 668.3 |  | 671.8 | 664.7 | -2556.3 | -2548 | -2543.6 | 4621 | -39.51 | 4621.19 | 1 | 50 | 15206.9 | 59187.4 | 4313408 | 0 | 0 | 4630.22 | 83.48 | 80.49 | 100 | 0 | 0 | 1103.5 | 1064.2 | 1174.33 | 1099.3 | 1068.6 | 1174.76 | 1109 | 1058.7 | 1174.09 | 1114.5 | 1053.3 | 1173.91
2026-04-18 11:50 | 670.3 |  | 672.1 | 664.6 | -2558 | -2552.6 | -2546.5 | 4620.67 | -43.17 | 4620.86 | 1 | 50 | 15272.3 | 59193.9 | 4313473 | 0 | 0 | 4630.22 | 83.3 | 80.3 | 100 | 0 | 0 | 1104.2 | 1063.3 | 1174.11 | 1100.6 | 1067 | 1174.34 | 1108.5 | 1059.1 | 1174.02 | 1113.9 | 1054.4 | 1174.53
2026-04-18 11:51 | 667.7 |  | 672 | 664.1 | -2554.5 | -2548.4 | -2542.7 | 4619.41 | -41.25 | 4619.6 | 1 | 50 | 15362.5 | 59203 | 4313564 | 0 | 0 | 4630.22 | 83.26 | 80.24 | 100 | 0 | 0 | 1105.6 | 1061.9 | 1174 | 1101.6 | 1065.8 | 1174.05 | 1109.3 | 1058.8 | 1174.47 | 1113.9 | 1053.5 | 1173.54
2026-04-18 11:52 | 669.3 |  | 672.6 | 663.9 | -2554.1 | -2544.3 | -2549.9 | 4624.9 | -41.41 | 4625.09 | 1 | 50 | 15429.2 | 59209.6 | 4313630 | 0 | 0 | 4630.22 | 83.09 | 80.06 | 100 | 0 | 0 | 1104.3 | 1064.3 | 1175.28 | 1101.1 | 1066.5 | 1174.36 | 1108.6 | 1058.6 | 1173.62 | 1113.5 | 1054.2 | 1173.83
2026-04-18 11:53 | 669.4 |  | 671.3 | 664 | -2553.6 | -2543.8 | -2543.2 | 4620.7 | -44.44 | 4620.91 | 1 | 50 | 15519.5 | 59218.6 | 4313720 | 0 | 0 | 4630.22 | 83.05 | 80.01 | 100 | 0 | 0 | 1102.2 | 1065.4 | 1174.29 | 1098.6 | 1068.6 | 1174.01 | 1106.4 | 1061.4 | 1174.29 | 1110.5 | 1057.6 | 1174.52
2026-04-18 11:54 | 669.4 |  | 671.5 | 663.8 | -2551.6 | -2547.7 | -2544 | 4619.31 | -40.04 | 4619.48 | 1 | 50 | 15584.9 | 59225.1 | 4313785 | 0 | 0 | 4630.22 | 82.88 | 79.83 | 100 | 0 | 0 | 1103.3 | 1064.4 | 1174.38 | 1099.1 | 1068.4 | 1174.29 | 1107.8 | 1059.5 | 1173.77 | 1112.5 | 1054.9 | 1173.6
2026-04-18 11:55 | 670.2 |  | 672 | 664.4 | -2551.4 | -2548.2 | -2547.6 | 4620.16 | -41.17 | 4620.33 | 1 | 50 | 15673.9 | 59234.2 | 4313876 | 0 | 0 | 4630.22 | 82.83 | 79.77 | 100 | 0 | 0 | 1104.7 | 1063 | 1174.33 | 1100.8 | 1066.7 | 1174.25 | 1108.8 | 1058.7 | 1173.91 | 1112.4 | 1055.4 | 1174.03
2026-04-18 11:56 | 669.2 |  | 672.3 | 664.2 | -2559.3 | -2548 | -2547.6 | 4622.78 | -41.78 | 4622.97 | 1 | 50.1 | 15740.6 | 59240.7 | 4313941 | 0 | 0 | 4630.22 | 82.66 | 79.59 | 100 | 0 | 0 | 1103.1 | 1065.1 | 1174.92 | 1098.6 | 1069.8 | 1175.28 | 1106.8 | 1062.2 | 1175.64 | 1111 | 1057 | 1174.36
2026-04-18 11:57 | 671.8 |  | 673.8 | 664.8 | -2563.6 | -2556 | -2555.9 | 4619.83 | -42.54 | 4620.02 | 1 | 50.1 | 15830.8 | 59249.8 | 4314032 | 0 | 0 | 4630.22 | 82.61 | 79.54 | 100 | 0 | 0 | 1105.2 | 1062.4 | 1174.16 | 1101.4 | 1066.3 | 1174.39 | 1109.1 | 1058.7 | 1174.22 | 1113.4 | 1054.9 | 1174.49
2026-04-18 11:58 | 669.3 |  | 672.3 | 663 | -2560.9 | -2551.3 | -2552.7 | 4616.14 | -42.11 | 4616.33 | 1 | 50 | 15897.5 | 59256.4 | 4314098 | 0 | 0 | 4630.22 | 82.45 | 79.36 | 100 | 0 | 0 | 1105.7 | 1060.4 | 1172.75 | 1102.2 | 1064.5 | 1173.25 | 1109.3 | 1059.1 | 1174.88 | 1113.9 | 1054.1 | 1174.17
2026-04-18 11:59 | 669.8 |  | 672.1 | 662.3 | -2554.5 | -2552.3 | -2549.1 | 4615.78 | -42.22 | 4615.98 | 1 | 50 | 15987.8 | 59265.5 | 4314189 | 0 | 0 | 4630.22 | 82.41 | 79.31 | 100 | 0 | 0 | 1105.3 | 1061 | 1172.73 | 1102.1 | 1065.1 | 1173.83 | 1109.2 | 1058.6 | 1174.19 | 1114.8 | 1052.8 | 1173.68
2026-04-18 12:00 | 669.9 |  | 674.6 | 666.4 | -2559 | -2560.3 | -2544.9 | 4623.28 | -41.45 | 4623.45 | 1 | 50 | 16054.5 | 59272.2 | 4314256 | 0 | 0 | 4630.22 | 82.24 | 79.13 | 100 | 0 | 0 | 1107.1 | 1061.4 | 1175.07 | 1102.8 | 1065.9 | 1175.49 | 1111.8 | 1057 | 1175.16 | 1116.2 | 1052.4 | 1174.71
2026-04-18 12:01 | 669.5 |  | 674.8 | 667.1 | -2573 | -2559.5 | -2550.6 | 4621.37 | -44.63 | 4621.59 | 1 | 50 | 16143.5 | 59281 | 4314344 | 0 | 0 | 4630.22 | 82.18 | 79.07 | 100 | 0 | 0 | 1107 | 1061.4 | 1174.93 | 1102.8 | 1064.4 | 1173.84 | 1111.3 | 1057.4 | 1175.11 | 1116.3 | 1052.2 | 1174.62
2026-04-18 12:02 | 670.8 |  | 673 | 666.1 | -2576.2 | -2557.3 | -2557.3 | 4621.43 | -44.41 | 4621.66 | 1 | 50 | 16210.2 | 59287.8 | 4314412 | 0 | 0 | 4630.22 | 82.02 | 78.89 | 100 | 0 | 0 | 1108.3 | 1060.1 | 1174.94 | 1104.2 | 1064.1 | 1175.02 | 1112.6 | 1056 | 1174.87 | 1117 | 1052 | 1175.13
2026-04-18 12:03 | 669.9 |  | 675.1 | 667.6 | -2573.4 | -2568.7 | -2556.5 | 4620.38 | -44.43 | 4620.6 | 1 | 50 | 16299.1 | 59296.6 | 4314500 | 0 | 0 | 4630.22 | 81.97 | 78.83 | 100 | 0 | 0 | 1106.7 | 1061.4 | 1174.62 | 1102.8 | 1065.1 | 1174.57 | 1110.3 | 1057.7 | 1174.36 | 1112.8 | 1055.6 | 1174.66
2026-04-18 12:04 | 671.2 |  | 673.8 | 665.6 | -2570.8 | -2558.9 | -2554.9 | 4619.64 | -40.86 | 4619.82 | 1 | 50 | 16388.1 | 59305.5 | 4314589 | 0 | 0 | 4630.22 | 81.92 | 78.77 | 100 | 0 | 0 | 1105.7 | 1062.1 | 1174.32 | 1100.6 | 1067.1 | 1174.41 | 1109 | 1059.6 | 1175.08 | 1112.1 | 1056.1 | 1174.44
2026-04-18 12:05 | 669.5 |  | 674.4 | 666.4 | -2561.6 | -2563.1 | -2551.2 | 4619.62 | -41.16 | 4619.8 | 1 | 50 | 16454.8 | 59312.2 | 4314656 | 0 | 0 | 4630.22 | 81.75 | 78.59 | 100 | 0 | 0 | 1105.6 | 1062.3 | 1174.45 | 1101.9 | 1065.2 | 1173.76 | 1108.2 | 1059.8 | 1174.5 | 1112 | 1056 | 1174.29
2026-04-18 12:06 | 670.8 |  | 672.4 | 663 | -2553.7 | -2551 | -2553.3 | 4617.71 | -40.51 | 4617.89 | 1 | 50 | 16545 | 59321.1 | 4314745 | 0 | 0 | 4630.22 | 81.7 | 78.53 | 100 | 0 | 0 | 1105 | 1063 | 1174.6 | 1101.5 | 1065.9 | 1174.11 | 1107.9 | 1060.4 | 1174.84 | 1112.6 | 1055.7 | 1174.69
2026-04-18 12:07 | 670.7 |  | 672.6 | 663.4 | -2553 | -2553 | -2550.2 | 4622.04 | -41.62 | 4622.22 | 1 | 50 | 16613 | 59327.9 | 4314813 | 0 | 0 | 4630.22 | 81.54 | 78.36 | 100 | 0 | 0 | 1106.1 | 1062.1 | 1174.83 | 1102.3 | 1066.2 | 1175.26 | 1108.8 | 1059.3 | 1174.51 | 1112.8 | 1056.1 | 1175.21
2026-04-18 12:08 | 668.2 |  | 672.6 | 664.3 | -2554.7 | -2552.2 | -2545 | 4618.64 | -41.74 | 4618.82 | 1 | 50 | 16703.3 | 59337 | 4314904 | 0 | 0 | 4630.22 | 81.48 | 78.3 | 100 | 0 | 0 | 1107.2 | 1060.6 | 1174.26 | 1103.9 | 1064.1 | 1174.71 | 1109.7 | 1058.2 | 1174.32 | 1114.7 | 1054 | 1174.89
2026-04-18 12:09 | 671.5 |  | 673 | 663.9 | -2564.6 | -2553.6 | -2556.8 | 4619.95 | -42.61 | 4620.14 | 1 | 50 | 16770 | 59343.8 | 4314972 | 0 | 0 | 4630.22 | 81.32 | 78.12 | 100 | 0 | 0 | 1105.3 | 1062 | 1173.85 | 1103 | 1064.3 | 1173.97 | 1107.3 | 1060.3 | 1174.03 | 1111.5 | 1056.3 | 1174.07
2026-04-18 12:10 | 670.3 |  | 673.4 | 666.6 | -2577.8 | -2559.5 | -2552.9 | 4620.29 | -46.37 | 4620.52 | 1 | 50 | 16858.9 | 59352.6 | 4315060 | 0 | 0 | 4630.22 | 81.25 | 78.04 | 100 | 0 | 0 | 1103.7 | 1063.8 | 1174.1 | 1101.9 | 1065.2 | 1173.78 | 1106.9 | 1060.8 | 1174.19 | 1112.7 | 1055.6 | 1174.58
2026-04-18 12:11 | 671.6 |  | 673.9 | 664.7 | -2558 | -2562.5 | -2557.3 | 4621.21 | -42.38 | 4621.4 | 1 | 50 | 16925.6 | 59359.3 | 4315127 | 0 | 0 | 4630.22 | 81.08 | 77.87 | 100 | 0 | 0 | 1099.3 | 1068 | 1174.07 | 1098.4 | 1069.1 | 1174.32 | 1102.5 | 1065.1 | 1174.32 | 1110.2 | 1057.7 | 1174.21
2026-04-18 12:12 | 670 |  | 671.8 | 664.9 | -2565.6 | -2551.7 | -2554 | 4619.79 | -39.82 | 4619.98 | 1 | 50 | 17014.6 | 59368.2 | 4315216 | 0 | 0 | 4630.22 | 81.01 | 77.79 | 100 | 0 | 0 | 1106.2 | 1060.6 | 1173.26 | 1103.9 | 1063.3 | 1173.74 | 1108.3 | 1059.5 | 1174.2 | 1117.3 | 1051.4 | 1174.78
2026-04-18 12:13 | 670.7 |  | 672 | 663 | -2558.2 | -2550.9 | -2551.6 | 4619.75 | -41.4 | 4619.94 | 1 | 50 | 17081.3 | 59374.8 | 4315282 | 0 | 0 | 4630.22 | 80.85 | 77.63 | 100 | 0 | 0 | 1095.8 | 1071.6 | 1174.29 | 1090.9 | 1076.5 | 1174.3 | 1100.1 | 1067.7 | 1174.54 | 1107.2 | 1060.7 | 1174.36
2026-04-18 12:14 | 670.4 |  | 671.8 | 663 | -2564.8 | -2548.4 | -2551.4 | 4618.02 | -42.28 | 4618.21 | 1 | 50 | 17170.2 | 59383.8 | 4315372 | 0 | 0 | 4630.22 | 80.81 | 77.57 | 100 | 0 | 0 | 1109 | 1058.3 | 1173.65 | 1106 | 1061.5 | 1173.97 | 1112 | 1056 | 1174.32 | 1117.7 | 1049.8 | 1173.42
2026-04-18 12:15 | 670.4 |  | 671.8 | 663.3 | -2563.8 | -2549.7 | -2547 | 4621.44 | -43.24 | 4621.65 | 1 | 49.9 | 17238.3 | 59390.6 | 4315440 | 0 | 0 | 4630.22 | 80.66 | 77.41 | 100 | 0 | 0 | 1099.3 | 1068.9 | 1174.99 | 1100.2 | 1067.3 | 1174.3 | 1103.2 | 1064.7 | 1174.53 | 1108.6 | 1058.6 | 1173.6
2026-04-18 12:16 | 668.8 |  | 673.2 | 665.1 | -2564.2 | -2555.8 | -2545.8 | 4620.44 | -41.33 | 4620.62 | 1 | 49.9 | 17327.2 | 59399.4 | 4315528 | 0 | 0 | 4630.22 | 80.62 | 77.36 | 100 | 0 | 0 | 1105.1 | 1062.9 | 1174.56 | 1106.3 | 1061.8 | 1174.64 | 1107.3 | 1060.6 | 1174.36 | 1113 | 1055.2 | 1174.44
2026-04-18 12:17 | 668.6 |  | 672.5 | 664.4 | -2561.2 | -2553.3 | -2542.7 | 4619.54 | -42.55 | 4619.74 | 1 | 49.9 | 17392.6 | 59405.9 | 4315593 | 0 | 0 | 4630.22 | 80.46 | 77.2 | 100 | 0 | 0 | 1102.8 | 1064.6 | 1174.01 | 1101.4 | 1066.2 | 1174.34 | 1106.8 | 1061.7 | 1175.14 | 1114.9 | 1053.1 | 1174.07
2026-04-18 12:18 | 670.2 |  | 672.5 | 663.8 | -2559.2 | -2552.4 | -2553.6 | 4619.96 | -45.24 | 4620.17 | 1 | 49.9 | 17481.5 | 59414.8 | 4315682 | 0 | 0 | 4630.22 | 80.39 | 77.12 | 100 | 0 | 0 | 1105.1 | 1062.3 | 1173.99 | 1104.3 | 1063.4 | 1174.34 | 1107.5 | 1060.4 | 1174.36 | 1113.9 | 1053.9 | 1173.95
2026-04-18 12:19 | 668.9 |  | 671.8 | 664.5 | -2562.1 | -2552.3 | -2545.7 | 4620.39 | -42.65 | 4620.6 | 1 | 49.9 | 17549.6 | 59421.6 | 4315750 | 0 | 0 | 4630.22 | 80.23 | 76.95 | 100 | 0 | 0 | 1107.4 | 1060.6 | 1174.55 | 1106.5 | 1061.1 | 1174.06 | 1111 | 1056.9 | 1174.16 | 1118 | 1050.3 | 1174.22
2026-04-18 12:20 | 669.7 |  | 673.8 | 666.2 | -2569.3 | -2561 | -2547.5 | 4620.7 | -42.87 | 4620.89 | 1 | 49.9 | 17637.2 | 59430.4 | 4315838 | 0 | 0 | 4630.22 | 80.17 | 76.88 | 100 | 0 | 0 | 1101.5 | 1065.8 | 1173.99 | 1099.7 | 1067.6 | 1174.08 | 1106.4 | 1060.6 | 1173.44 | 1111.9 | 1055.5 | 1173.59
2026-04-18 12:21 | 672.1 |  | 673.1 | 665.3 | -2572.1 | -2558.6 | -2565.1 | 4619.41 | -44.21 | 4619.62 | 1 | 49.9 | 17703.9 | 59437.1 | 4315905 | 0 | 0 | 4630.22 | 80.01 | 76.72 | 100 | 0 | 0 | 1098.1 | 1069.4 | 1174.27 | 1097.4 | 1069.4 | 1173.57 | 1102.5 | 1064.6 | 1173.77 | 1110.7 | 1056.9 | 1173.85
2026-04-18 12:22 | 672.2 |  | 673.8 | 665.4 | -2566.2 | -2566.9 | -2558 | 4620.76 | -41.28 | 4620.95 | 1 | 49.9 | 17792.9 | 59445.9 | 4315993 | 0 | 0 | 4630.22 | 79.98 | 76.68 | 100 | 0 | 0 | 1093 | 1074.3 | 1174.22 | 1090 | 1077.3 | 1174.23 | 1096.9 | 1070.8 | 1174.54 | 1101.4 | 1065.8 | 1173.83
2026-04-18 12:23 | 668.8 |  | 672.1 | 665.1 | -2567.7 | -2555.9 | -2552.3 | 4617.1 | -41.72 | 4617.28 | 1 | 49.9 | 17859.6 | 59452.7 | 4316061 | 0 | 0 | 4630.22 | 79.84 | 76.53 | 100 | 0 | 0 | 1095.9 | 1070.5 | 1173.15 | 1095.6 | 1071.1 | 1173.48 | 1101.2 | 1066.3 | 1174.16 | 1108.8 | 1058.5 | 1173.67
2026-04-18 12:24 | 670.6 |  | 672.3 | 664.9 | -2569.7 | -2553.5 | -2550.8 | 4619.91 | -40.4 | 4620.1 | 1 | 49.9 | 17949.8 | 59461.8 | 4316152 | 0 | 0 | 4630.22 | 79.79 | 76.47 | 100 | 0 | 0 | 1110.1 | 1057.5 | 1173.91 | 1107.1 | 1060.9 | 1174.51 | 1114.3 | 1053.9 | 1174.41 | 1118 | 1050.7 | 1174.71
2026-04-18 12:25 | 672.7 |  | 674 | 665.4 | -2567.4 | -2558.1 | -2564.5 | 4622.07 | -42 | 4622.28 | 1 | 49.9 | 18017.9 | 59468.6 | 4316220 | 0 | 0 | 4630.22 | 79.64 | 76.32 | 100 | 0 | 0 | 1109.9 | 1058.9 | 1175.31 | 1107.7 | 1060.4 | 1174.61 | 1113 | 1056.3 | 1175.67 | 1117.8 | 1050.6 | 1174.32
2026-04-18 12:26 | 671.6 |  | 675.1 | 667.8 | -2581 | -2566.3 | -2561.3 | 4621.57 | -45.92 | 4621.79 | 1 | 49.9 | 18106.8 | 59477.4 | 4316308 | 0 | 0 | 4630.22 | 79.59 | 76.25 | 100 | 0 | 0 | 1107.2 | 1060.8 | 1174.49 | 1104.9 | 1062.8 | 1174.3 | 1110.8 | 1057.2 | 1174.37 | 1115.5 | 1052.6 | 1174.12
2026-04-18 12:27 | 671.5 |  | 675 | 667.2 | -2574.3 | -2567.8 | -2555.9 | 4619.97 | -43.62 | 4620.19 | 1 | 49.9 | 18173.5 | 59484 | 4316374 | 0 | 0 | 4630.22 | 79.44 | 76.1 | 100 | 0 | 0 | 1106 | 1061.6 | 1174.15 | 1103.9 | 1064.1 | 1174.67 | 1109.3 | 1058.7 | 1174.42 | 1113.6 | 1054.6 | 1174.43
2026-04-18 12:28 | 670.9 |  | 674.6 | 667.5 | -2573.1 | -2570.4 | -2560.7 | 4618.47 | -43.76 | 4618.67 | 1 | 49.9 | 18262.5 | 59493 | 4316464 | 0 | 0 | 4630.22 | 79.39 | 76.04 | 100 | 0 | 0 | 1102.1 | 1065.1 | 1173.85 | 1100.3 | 1066.5 | 1173.43 | 1105.8 | 1061.4 | 1173.68 | 1110.2 | 1057.5 | 1174.07
2026-04-18 12:29 | 673.2 |  | 674.3 | 666.6 | -2581 | -2563 | -2569.4 | 4622.14 | -47.01 | 4622.37 | 1 | 49.9 | 18350.1 | 59501.8 | 4316552 | 0 | 0 | 4630.22 | 79.34 | 75.98 | 100 | 0 | 0 | 1102.3 | 1065.8 | 1174.74 | 1098.8 | 1068.3 | 1173.83 | 1106.2 | 1061.7 | 1174.44 | 1108.7 | 1058.9 | 1174.04
2026-04-18 12:30 | 672.2 |  | 675.6 | 667.4 | -2571.6 | -2574 | -2559.5 | 4619.52 | -42.6 | 4619.72 | 1 | 50 | 18416.8 | 59508.3 | 4316617 | 0 | 0 | 4630.22 | 79.2 | 75.83 | 100 | 0 | 0 | 1105.1 | 1062.1 | 1173.69 | 1100.4 | 1067.2 | 1174.34 | 1108.8 | 1059.2 | 1174.43 | 1110.8 | 1057.1 | 1174.22
2026-04-18 12:31 | 674.7 |  | 675.7 | 666.8 | -2578.2 | -2574.9 | -2572.8 | 4620.11 | -42.41 | 4620.33 | 1 | 50 | 18507.1 | 59517.4 | 4316708 | 0 | 0 | 4630.22 | 79.17 | 75.78 | 100 | 0 | 0 | 1108.6 | 1059 | 1174.03 | 1104.4 | 1062.6 | 1173.58 | 1111.1 | 1057.8 | 1175.29 | 1113.4 | 1055 | 1174.58
2026-04-18 12:32 | 673.5 |  | 677.1 | 668.9 | -2577.6 | -2578.6 | -2572.2 | 4622.21 | -47.28 | 4622.86 | 1 | 50 | 18575.1 | 59524.2 | 4316776 | 0 | 0 | 4630.22 | 79.03 | 75.64 | 100 | 0 | 0 | 1111 | 1057.4 | 1174.79 | 1107.9 | 1059.7 | 1174.02 | 1114 | 1054.4 | 1174.57 | 1117 | 1051.2 | 1174.17
2026-04-18 12:33 | 674 |  | 674.9 | 667.8 | -2587.3 | -2569.2 | -2572.8 | 4621.43 | -45.19 | 4621.65 | 1 | 49.9 | 18664.1 | 59533.1 | 4316865 | 0 | 0 | 4630.22 | 78.98 | 75.58 | 100 | 0 | 0 | 1108.3 | 1059.4 | 1174.18 | 1106.7 | 1060.4 | 1173.51 | 1111.3 | 1056.4 | 1174 | 1115.3 | 1052.5 | 1173.9
2026-04-18 12:34 | 673.6 |  | 675.2 | 668.1 | -2585.2 | -2567.9 | -2573.1 | 4620.08 | -44.71 | 4620.3 | 1 | 49.9 | 18732.1 | 59539.9 | 4316933 | 0 | 0 | 4630.22 | 78.84 | 75.43 | 100 | 0 | 0 | 1106.4 | 1061.8 | 1174.77 | 1103.7 | 1063.8 | 1174.13 | 1110.4 | 1057.8 | 1174.54 | 1116.1 | 1052 | 1174.11
2026-04-18 12:35 | 673.7 |  | 676.7 | 669.1 | -2585.5 | -2577.3 | -2573 | 4621.33 | -45.61 | 4621.55 | 1 | 49.9 | 18819.7 | 59548.7 | 4317021 | 0 | 0 | 4630.22 | 78.78 | 75.36 | 100 | 0 | 0 | 1104.7 | 1063.2 | 1174.47 | 1103 | 1065.3 | 1175.02 | 1108.8 | 1058.8 | 1173.96 | 1114.7 | 1053.3 | 1174.07
2026-04-18 12:36 | 673.5 |  | 675.3 | 668.1 | -2580.2 | -2572.4 | -2566.3 | 4619 | -43.23 | 4619.2 | 1 | 49.9 | 18886.4 | 59555.4 | 4317088 | 0 | 0 | 4630.22 | 78.66 | 75.23 | 100 | 0 | 0 | 1076.3 | 1090.9 | 1174.13 | 1074.4 | 1092.1 | 1173.39 | 1083.1 | 1083.8 | 1173.81 | 1085.4 | 1081.5 | 1173.82
2026-04-18 12:37 | 672.5 |  | 674.4 | 667 | -2581.3 | -2566.3 | -2563.9 | 4620.11 | -45.49 | 4620.33 | 1 | 49.9 | 18976.7 | 59564.3 | 4317177 | 0 | 0 | 4630.22 | 78.66 | 75.22 | 100 | 0 | 0 | 1102.5 | 1065.2 | 1174.35 | 1100.3 | 1067.7 | 1174.81 | 1105.3 | 1062.1 | 1173.94 | 1107.5 | 1060.4 | 1174.37
2026-04-18 12:38 | 672.2 |  | 674 | 667.3 | -2580.4 | -2571.6 | -2559.3 | 4620.55 | -45.36 | 4620.79 | 1 | 49.9 | 19044.7 | 59571.1 | 4317245 | 0 | 0 | 4630.22 | 78.56 | 75.11 | 100 | 0 | 0 | 1101.3 | 1066.7 | 1174.71 | 1096.5 | 1071.6 | 1174.98 | 1107.8 | 1059.5 | 1173.67 | 1112.9 | 1054.9 | 1173.95
2026-04-18 12:39 | 671.8 |  | 672.8 | 666.2 | -2573 | -2559.4 | -2568.9 | 4618.66 | -43.76 | 4618.86 | 1 | 49.9 | 19133.7 | 59580.1 | 4317335 | 0 | 0 | 4630.22 | 78.52 | 75.07 | 100 | 0 | 0 | 1107.1 | 1060.1 | 1173.65 | 1104.2 | 1062.4 | 1173.13 | 1112.7 | 1055.1 | 1174.04 | 1117.4 | 1050.9 | 1174.22
2026-04-18 12:40 | 671.4 |  | 672.2 | 665.3 | -2566 | -2556.5 | -2561.6 | 4620.65 | -42.91 | 4620.86 | 1 | 49.9 | 19201.7 | 59586.9 | 4317403 | 0 | 0 | 4630.22 | 78.4 | 74.94 | 100 | 0 | 0 | 1109.4 | 1058.7 | 1174.55 | 1105.3 | 1062.5 | 1174.37 | 1112.8 | 1054.9 | 1173.93 | 1112.8 | 1054.9 | 1173.91
2026-04-18 12:41 | 671.8 |  | 673.9 | 666.2 | -2566.4 | -2560.8 | -2563.7 | 4618.97 | -42.83 | 4619.17 | 1 | 49.9 | 19289.3 | 59595.6 | 4317490 | 0 | 0 | 4630.22 | 78.36 | 74.89 | 100 | 0 | 0 | 1105.1 | 1062.3 | 1173.98 | 1101.3 | 1066.1 | 1174.14 | 1108.9 | 1059 | 1174.37 | 1113.9 | 1054 | 1174.06
2026-04-18 12:42 | 670.8 |  | 674.6 | 667.2 | -2566.9 | -2569.5 | -2557.8 | 4618.83 | -39.74 | 4619 | 1 | 50 | 19357.4 | 59602.4 | 4317558 | 0 | 0 | 4630.22 | 78.23 | 74.76 | 100 | 0 | 0 | 1103.9 | 1062.8 | 1173.26 | 1100.8 | 1065.9 | 1173.3 | 1108.6 | 1059.1 | 1174.13 | 1114.1 | 1053.2 | 1173.34
2026-04-18 12:43 | 669.7 |  | 672.3 | 665.6 | -2573.5 | -2556.5 | -2551.7 | 4616.9 | -41.51 | 4617.09 | 1 | 50 | 19446.3 | 59611.4 | 4317648 | 0 | 0 | 4630.22 | 78.19 | 74.71 | 100 | 0 | 0 | 1108.4 | 1058.5 | 1173.28 | 1102.9 | 1064 | 1173.54 | 1114.6 | 1053.6 | 1174.35 | 1119.5 | 1048 | 1173.19
2026-04-18 12:44 | 672.2 |  | 674 | 665.7 | -2565.1 | -2566.7 | -2559.1 | 4619.68 | -44.02 | 4619.91 | 1 | 49.9 | 19513 | 59617.9 | 4317713 | 0 | 0 | 4630.22 | 78.06 | 74.57 | 100 | 0 | 0 | 1110.4 | 1057.4 | 1174.17 | 1106.5 | 1060.5 | 1173.45 | 1114.7 | 1053.1 | 1173.95 | 1118.2 | 1049.9 | 1174.02
2026-04-18 12:45 | 670.8 |  | 673.2 | 666.7 | -2572.3 | -2558.3 | -2559.5 | 4619.57 | -44.19 | 4619.8 | 1 | 49.9 | 19603.3 | 59627 | 4317804 | 0 | 0 | 4630.22 | 78.03 | 74.53 | 100 | 0 | 0 | 1108.7 | 1058.9 | 1174.03 | 1104.5 | 1063 | 1174.12 | 1112.9 | 1054.8 | 1173.89 | 1115.8 | 1051.9 | 1173.67
2026-04-18 12:46 | 670.5 |  | 674.2 | 666.5 | -2570.5 | -2563.7 | -2555.9 | 4617.45 | -44.02 | 4617.66 | 1 | 50 | 19671.3 | 59633.8 | 4317872 | 0 | 0 | 4630.22 | 77.9 | 74.4 | 100 | 0 | 0 | 1109.2 | 1058.8 | 1174.4 | 1104.4 | 1062.9 | 1173.87 | 1114 | 1054.2 | 1174.39 | 1117.4 | 1051 | 1174.3
2026-04-18 12:47 | 671.3 |  | 672.7 | 664.3 | -2560.1 | -2554.6 | -2558 | 4620.22 | -43.12 | 4620.42 | 1 | 49.9 | 19760.2 | 59642.7 | 4317961 | 0 | 0 | 4630.22 | 77.86 | 74.35 | 100 | 0 | 0 | 1108.5 | 1059 | 1173.94 | 1104.6 | 1062.8 | 1173.95 | 1115 | 1053.2 | 1174.27 | 1120.3 | 1048.2 | 1174.26
2026-04-18 12:48 | 670.8 |  | 673.7 | 667.1 | -2574.4 | -2564.6 | -2554.4 | 4622.15 | -41.48 | 4622.33 | 1 | 49.9 | 19826.9 | 59649.4 | 4318028 | 0 | 0 | 4630.22 | 77.74 | 74.22 | 100 | 0 | 0 | 1110.7 | 1057.6 | 1174.71 | 1107.1 | 1060.8 | 1174.4 | 1115 | 1052.6 | 1173.66 | 1119.5 | 1049 | 1174.18
2026-04-18 12:49 | 671.6 |  | 673 | 665.4 | -2563.9 | -2564 | -2556.9 | 4618.76 | -41.95 | 4619 | 1 | 49.9 | 19915.9 | 59658.3 | 4318117 | 0 | 0 | 4630.22 | 77.7 | 74.18 | 100 | 0 | 0 | 1106.7 | 1060.7 | 1173.92 | 1103.2 | 1064.3 | 1174.1 | 1110.8 | 1056.5 | 1173.54 | 1115.1 | 1052.4 | 1173.52
2026-04-18 12:50 | 672.7 |  | 675.4 | 668.4 | -2578.1 | -2568.1 | -2565.7 | 4622.95 | -43.6 | 4623.14 | 1 | 49.9 | 19983.9 | 59665.1 | 4318185 | 0 | 0 | 4630.22 | 77.57 | 74.05 | 100 | 0 | 0 | 1105.9 | 1062.2 | 1174.69 | 1101.6 | 1066.7 | 1175.06 | 1110.4 | 1058.2 | 1175.02 | 1113.5 | 1055.1 | 1174.82
2026-04-18 12:51 | 675.5 |  | 677.3 | 670.9 | -2592.2 | -2585.7 | -2584.7 | 4620.9 | -44.83 | 4621.12 | 1 | 49.9 | 20074.2 | 59674.2 | 4318276 | 0 | 0 | 4630.22 | 77.55 | 74.01 | 100 | 0 | 0 | 1104.1 | 1063.8 | 1174.49 | 1100.3 | 1067.1 | 1174.09 | 1108.6 | 1059.8 | 1174.86 | 1112.7 | 1055.4 | 1174.32
2026-04-18 12:52 | 677.3 |  | 679.1 | 672.6 | -2601.8 | -2598.2 | -2590.9 | 4622.4 | -48.16 | 4622.65 | 1 | 49.8 | 20140.9 | 59680.7 | 4318341 | 0 | 0 | 4630.22 | 77.42 | 73.88 | 100 | 0 | 0 | 1104 | 1064.2 | 1174.84 | 1099.8 | 1067.5 | 1174.03 | 1108.7 | 1059.4 | 1174.52 | 1113.7 | 1054.5 | 1174.4
2026-04-18 12:53 | 676.7 |  | 677.7 | 671 | -2596.6 | -2590.9 | -2592.4 | 4620.46 | -46.57 | 4620.68 | 1 | 49.8 | 20229.9 | 59689.8 | 4318432 | 0 | 0 | 4630.22 | 77.39 | 73.84 | 100 | 0 | 0 | 1106 | 1061.8 | 1174.33 | 1101.7 | 1066 | 1174.42 | 1110.6 | 1057.3 | 1174.24 | 1115.3 | 1053 | 1174.45
2026-04-18 12:54 | 674.6 |  | 676 | 669.1 | -2590.3 | -2580.4 | -2583.3 | 4617.74 | -45.42 | 4617.97 | 1 | 49.8 | 20296.6 | 59696.3 | 4318497 | 0 | 0 | 4630.22 | 77.27 | 73.72 | 100 | 0 | 0 | 1104.8 | 1062 | 1173.33 | 1100.8 | 1066.3 | 1173.78 | 1109.9 | 1057.8 | 1174.04 | 1115.1 | 1052.6 | 1173.7
2026-04-18 12:55 | 673.4 |  | 676.3 | 669 | -2582 | -2580.5 | -2573.2 | 4617.92 | -44.26 | 4618.13 | 1 | 49.9 | 20385.5 | 59705.2 | 4318586 | 0 | 0 | 4630.22 | 77.24 | 73.68 | 100 | 0 | 0 | 1102.8 | 1064.4 | 1173.51 | 1098.1 | 1068.3 | 1173.11 | 1108.3 | 1057.6 | 1172.12 | 1113.6 | 1052.9 | 1172.5
2026-04-18 12:56 | 674.5 |  | 675.3 | 667.9 | -2583.3 | -2572.9 | -2572.9 | 4621.7 | -44.52 | 4621.91 | 1 | 49.9 | 20452.3 | 59711.9 | 4318653 | 0 | 0 | 4630.22 | 77.13 | 73.56 | 100 | 0 | 0 | 1106.7 | 1061.7 | 1175 | 1102.9 | 1065 | 1174.55 | 1112.2 | 1055.6 | 1174.02 | 1117.2 | 1051 | 1174.22
2026-04-18 12:57 | 673.8 |  | 677.3 | 669.8 | -2584.5 | -2586 | -2573.1 | 4618.88 | -45.64 | 4619.1 | 1 | 50 | 20541.2 | 59720.8 | 4318742 | 0 | 0 | 4630.22 | 77.09 | 73.52 | 100 | 0 | 0 | 1106.4 | 1061.4 | 1174.32 | 1103.6 | 1063.8 | 1174 | 1110.2 | 1058.1 | 1174.75 | 1113.6 | 1053.8 | 1173.53
2026-04-18 12:58 | 673.7 |  | 677.5 | 670.4 | -2589.2 | -2585.1 | -2570.5 | 4618.52 | -44.29 | 4618.73 | 1 | 50 | 20609.2 | 59727.6 | 4318810 | 0 | 0 | 4630.22 | 77.01 | 73.43 | 100 | 0 | 0 | 1086.1 | 1080.7 | 1173.79 | 1077.1 | 1090.1 | 1174.12 | 1091 | 1076.7 | 1174.64 | 1092.8 | 1074.3 | 1173.98
2026-04-18 12:59 | 676.6 |  | 679.2 | 671.6 | -2594.7 | -2595.7 | -2585.1 | 4621.46 | -45.75 | 4621.68 | 1 | 50 | 20698.2 | 59736.6 | 4318900 | 0 | 0 | 4630.22 | 76.99 | 73.4 | 100 | 0 | 0 | 1104 | 1064.2 | 1174.84 | 1101.7 | 1066 | 1174.45 | 1108.2 | 1060 | 1174.66 | 1113.7 | 1054.5 | 1174.36
2026-04-18 13:00 | 675.6 |  | 678 | 672.6 | -2604.5 | -2589.5 | -2586.6 | 4614.67 | -45.12 | 4614.89 | 1 | 50 | 20764.9 | 59743.1 | 4318965 | 0 | 0 | 4630.22 | 76.88 | 73.28 | 100 | 0 | 0 | 1102.8 | 1063 | 1172.33 | 1100.2 | 1067.8 | 1174.77 | 1108.7 | 1058.9 | 1174 | 1114 | 1054.8 | 1174.99
2026-04-18 13:01 | 678.4 |  | 679.7 | 673.9 | -2617.8 | -2601.4 | -2597 | 4624.09 | -49.82 | 4624.36 | 1 | 50 | 20852.6 | 59751.9 | 4319053 | 0 | 0 | 4633.97 | 76.84 | 73.24 | 100 | 0 | 0 | 1102 | 1066.2 | 1174.94 | 1099.3 | 1069.3 | 1175.32 | 1107.5 | 1060.8 | 1174.85 | 1113.7 | 1054.5 | 1174.39
2026-04-18 13:02 | 680.4 |  | 680.8 | 671.7 | -2609.9 | -2598.9 | -2608.4 | 4620.35 | -47.84 | 4620.59 | 1 | 50 | 20919.3 | 59758.6 | 4319120 | 0 | 0 | 4633.97 | 76.73 | 73.12 | 100 | 0 | 0 | 1102.1 | 1065.5 | 1174.26 | 1099 | 1068.8 | 1174.6 | 1107.4 | 1059.9 | 1173.7 | 1114 | 1053.9 | 1174.04
2026-04-18 13:03 | 676.8 |  | 679.3 | 673.1 | -2610.6 | -2589.8 | -2591.2 | 4622.78 | -47.08 | 4623.02 | 1 | 50 | 21008.2 | 59767.5 | 4319209 | 0 | 0 | 4633.97 | 76.69 | 73.08 | 100 | 0 | 0 | 1102.9 | 1065.8 | 1175.49 | 1100 | 1066.7 | 1173.41 | 1109.1 | 1060 | 1175.65 | 1115.4 | 1051.9 | 1173.31
2026-04-18 13:04 | 679 |  | 679.3 | 670.8 | -2596.7 | -2599.2 | -2596.8 | 4620.51 | -45.94 | 4620.74 | 1 | 50 | 21074.9 | 59774.2 | 4319276 | 0 | 0 | 4633.97 | 76.58 | 72.97 | 100 | 0 | 0 | 1103.7 | 1064.1 | 1174.49 | 1100.4 | 1067.3 | 1174.43 | 1110 | 1058.2 | 1174.62 | 1116 | 1052.3 | 1174.4
2026-04-18 13:05 | 675.8 |  | 675.9 | 669.6 | -2596.3 | -2582.6 | -2583.3 | 4620.61 | -44.68 | 4620.81 | 1 | 50 | 21163.9 | 59783.1 | 4319365 | 0 | 0 | 4633.97 | 76.55 | 72.93 | 100 | 0 | 0 | 1104.7 | 1063.2 | 1174.49 | 1100.8 | 1066.7 | 1174.23 | 1110.9 | 1057 | 1174.24 | 1116.6 | 1051.3 | 1173.87
2026-04-18 13:06 | 675.5 |  | 678.4 | 670.6 | -2588.1 | -2590 | -2579.4 | 4623.24 | -47.6 | 4623.46 | 1 | 50 | 21252.8 | 59791.9 | 4319453 | 0 | 0 | 4633.97 | 76.52 | 72.88 | 100 | 0 | 0 | 1110.7 | 1057.4 | 1174.44 | 1105.6 | 1062.8 | 1175.01 | 1115.1 | 1052.7 | 1173.89 | 1119.8 | 1048.7 | 1174.31
2026-04-18 13:07 | 674.8 |  | 677.5 | 670 | -2589.9 | -2590.5 | -2572.6 | 4619.12 | -45.07 | 4619.34 | 1 | 50 | 21320.8 | 59798.7 | 4319521 | 0 | 0 | 4633.97 | 76.4 | 72.76 | 100 | 0 | 0 | 1112.4 | 1055.3 | 1173.9 | 1109.6 | 1057.5 | 1173.44 | 1116.8 | 1051.2 | 1174.02 | 1122.6 | 1045.7 | 1173.95
2026-04-18 13:08 | 676.2 |  | 676.5 | 669.7 | -2592.2 | -2585.2 | -2585.8 | 4620.09 | -44.24 | 4620.31 | 1 | 49.9 | 21409.8 | 59807.7 | 4319611 | 0 | 0 | 4633.97 | 76.36 | 72.72 | 100 | 0 | 0 | 1113.7 | 1054.2 | 1174.09 | 1110.3 | 1057.6 | 1174.26 | 1118.5 | 1049.9 | 1174.31 | 1123.6 | 1045.2 | 1174.4
2026-04-18 13:09 | 676.1 |  | 677.7 | 671.5 | -2600 | -2588.2 | -2589.4 | 4620.82 | -46.86 | 4621.05 | 1 | 49.9 | 21476.5 | 59814.3 | 4319677 | 0 | 0 | 4633.97 | 76.24 | 72.59 | 100 | 0 | 0 | 1113 | 1054.7 | 1173.91 | 1110.3 | 1057.9 | 1174.63 | 1118.1 | 1050.3 | 1174.3 | 1124.7 | 1044.2 | 1174.38
2026-04-18 13:10 | 682.2 |  | 683.8 | 677.6 | -2636.2 | -2622.3 | -2616.3 | 4624.3 | -51.16 | 4624.58 | 1 | 49.9 | 21566.8 | 59823.4 | 4319768 | 0 | 0 | 4633.97 | 76.2 | 72.54 | 100 | 0 | 0 | 1113.6 | 1054.2 | 1173.95 | 1111.1 | 1058.1 | 1175.6 | 1117.6 | 1049.8 | 1173.26 | 1122 | 1046.1 | 1173.7
2026-04-18 13:11 | 683.8 |  | 684 | 677.1 | -2638.7 | -2625.2 | -2630.8 | 4620.13 | -52.64 | 4620.43 | 1 | 49.9 | 21633.5 | 59830 | 4319834 | 0 | 0 | 4633.97 | 76.08 | 72.42 | 100 | 0 | 0 | 1103.9 | 1063.8 | 1174.32 | 1102.5 | 1065.4 | 1174.65 | 1106.2 | 1061.6 | 1174.36 | 1109 | 1059 | 1174.4
2026-04-18 13:12 | 679.7 |  | 681.8 | 675.9 | -2925.9 | -2916.1 | -2910.2 | 4256.94 | -44.54 | 4257.18 | 1 | 49.9 | 21721.3 | 59838.8 | 4319922 | 0 | 0 | 4633.97 | 76.07 | 72.4 | 100 | 0 | 0 | 1019.2 | 1062.8 | 1083.25 | 1014.4 | 1050.6 | 1065.68 | 1023.1 | 1064.9 | 1089.52 | 1021.4 | 1011.2 | 1032.8
2026-04-18 13:13 | 679.3 |  | 680.4 | 673.6 | 3217.3 | 3212 | 3225.4 | 3762.81 | -43.41 | 3763.68 | 1 | 49.9 | 21777.5 | 59844.4 | 4319978 | 0 | 0 | 4633.97 | 76.03 | 72.35 | 100 | 0 | 0 | 992.9 | 963.6 | 956.72 | 988.6 | 944.2 | 933.46 | 993.9 | 986.4 | 980.42 | 1001.1 | 924.3 | 925.27
2026-04-18 13:14 | 676.6 |  | 678.4 | 673.4 | 2575.8 | 2578.7 | 2585.9 | 3012.26 | -40.83 | 3012.54 | 1 | 49.9 | 21849.3 | 59851.6 | 4320050 | 0 | 0 | 4633.97 | 76.06 | 72.37 | 100 | 0 | 0 | 999.9 | 754.8 | 754.74 | 1001.4 | 756.7 | 757.76 | 998.7 | 780.3 | 779.24 | 1003.8 | 762.1 | 764.97
2026-04-18 13:15 | 680.4 |  | 680.5 | 673.9 | 3262.1 | 3270.7 | 3269.1 | 3829.35 | -42.1 | 3829.58 | 1 | 49.9 | 21900.3 | 59856.7 | 4320101 | 0 | 0 | 4633.97 | 76.05 | 72.35 | 100 | 0 | 0 | 1001.5 | 978.4 | 979.91 | 999.9 | 961.1 | 960.97 | 1006.8 | 971.6 | 978.2 | 1015.3 | 943.1 | 957.56
2026-04-18 13:16 | 677.5 |  | 678.6 | 671.9 | -3247 | -3248.9 | -3238.1 | 3864.18 | -41.79 | 3864.42 | 1 | 49.9 | 21973.7 | 59864.1 | 4320175 | 0 | 0 | 4633.97 | 76.09 | 72.38 | 100 | 0 | 0 | 1004.5 | 980.9 | 985.32 | 1006.1 | 950.2 | 956.03 | 1007.6 | 995.4 | 1002.92 | 1014.3 | 977.7 | 991.69
2026-04-18 13:17 | 674.8 |  | 678.6 | 671.3 | -2596.9 | -2592.4 | -2579.2 | 4619.27 | -44.38 | 4619.47 | 1 | 50 | 22033.6 | 59870 | 4320234 | 0 | 0 | 4633.97 | 76.07 | 72.35 | 100 | 0 | 0 | 1118.5 | 1049.9 | 1174.36 | 1108.8 | 1058.4 | 1173.56 | 1127.9 | 1041 | 1174.15 | 1132.6 | 1036.9 | 1174.34
2026-04-18 13:18 | 674.8 |  | 677 | 670.8 | -2598.5 | -2588.4 | -2579.2 | 4620.96 | -47.4 | 4621.18 | 1 | 50 | 22123.8 | 59879.1 | 4320325 | 0 | 0 | 4633.97 | 76.05 | 72.32 | 100 | 0 | 0 | 1143 | 1027.5 | 1174.38 | 1140.7 | 1028.8 | 1173.52 | 1148.6 | 1021.4 | 1173.13 | 1154 | 1016.5 | 1173.08
2026-04-18 13:19 | 674.9 |  | 675.6 | 667.2 | -2585.6 | -2573.8 | -2574.5 | 4620.63 | -44.82 | 4620.84 | 1 | 50 | 22190.5 | 59885.8 | 4320392 | 0 | 0 | 4633.97 | 75.93 | 72.2 | 100 | 0 | 0 | 1115.7 | 1052.3 | 1174.07 | 1109.4 | 1058 | 1173.73 | 1119.2 | 1048.6 | 1173.61 | 1119.1 | 1048.2 | 1173.08
2026-04-18 13:20 | 672.8 |  | 673.7 | 667 | -2581.8 | -2563.7 | -2567.3 | 4619.86 | -43.66 | 4620.06 | 1 | 50 | 22279.4 | 59894.7 | 4320481 | 0 | 0 | 4633.97 | 75.95 | 72.22 | 100 | 0 | 0 | 1103.2 | 1064.7 | 1174.56 | 1089.3 | 1077.8 | 1174.09 | 1093.8 | 1073.5 | 1174.24 | 1093.9 | 1073.4 | 1174.14
2026-04-18 13:21 | 672.5 |  | 675.9 | 669.1 | -2584.1 | -2576.1 | -2565.7 | 4618.92 | -43.45 | 4619.12 | 1 | 49.9 | 22346.2 | 59901.3 | 4320547 | 0 | 0 | 4633.97 | 75.88 | 72.15 | 100 | 0 | 0 | 1103.7 | 1063.4 | 1173.68 | 1102.6 | 1065.4 | 1174.67 | 1111.3 | 1056.6 | 1174.2 | 1125.8 | 1042.6 | 1173.76
2026-04-18 13:22 | 671.6 |  | 672.4 | 666.6 | -2818.8 | -2814 | -2808.3 | 4323.4 | -38.27 | 4323.57 | 1 | 49.9 | 22434.5 | 59910.2 | 4320636 | 0 | 0 | 4633.97 | 75.9 | 72.16 | 100 | 0 | 0 | 999.8 | 1105.3 | 1105.04 | 1001.9 | 1090.6 | 1092.66 | 1006.7 | 1099 | 1106.38 | 1013 | 1052.5 | 1066.17
2026-04-18 13:23 | 672.1 |  | 673.4 | 666.5 | -2658.9 | -2654.9 | -2647.8 | 4524.38 | -39.99 | 4524.56 | 1 | 49.9 | 22494 | 59916 | 4320694 | 0 | 0 | 4633.97 | 75.87 | 72.12 | 100 | 0 | 0 | 1002.1 | 1159.1 | 1161.51 | 1000.5 | 1138 | 1138.54 | 1015.6 | 1151.4 | 1169.37 | 1010 | 1063.4 | 1074.07
2026-04-18 13:24 | 671.4 |  | 675.1 | 667.8 | -2979.5 | -2982.4 | -2970.1 | 4145.23 | -39.1 | 4145.4 | 1 | 50 | 22581.7 | 59924.8 | 4320782 | 0 | 0 | 4633.97 | 75.92 | 72.16 | 100 | 0 | 0 | 1004.4 | 1022.3 | 1026.82 | 1010.3 | 1019.2 | 1029.74 | 1010.1 | 1055.1 | 1065.76 | 1022.7 | 1065.3 | 1089.52
2026-04-18 13:25 | 673 |  | 675.1 | 668.3 | -2614 | -2603.7 | -2591.1 | 4590.09 | -41.48 | 4590.26 | 1 | 49.9 | 22644.3 | 59931.2 | 4320846 | 0 | 0 | 4633.97 | 75.87 | 72.1 | 100 | 0 | 0 | 1038 | 1132.2 | 1175.23 | 1008.3 | 1145 | 1154.47 | 1070.6 | 1097.5 | 1174.98 | 1068.1 | 1099.3 | 1174.13
2026-04-18 13:26 | 675.1 |  | 676.5 | 670.3 | -2584.2 | -2579.9 | -2573.9 | 4622.25 | -44.05 | 4622.46 | 1 | 49.9 | 22734.6 | 59940.1 | 4320935 | 0 | 0 | 4633.97 | 75.89 | 72.12 | 100 | 0 | 0 | 1079.9 | 1088 | 1174.98 | 1074.8 | 1093.1 | 1174.84 | 1093.3 | 1074.9 | 1175.19 | 1104.2 | 1064.1 | 1174.97
2026-04-18 13:27 | 676.3 |  | 677.6 | 669.7 | -2588.1 | -2586.6 | -2586.9 | 4621.91 | -48.43 | 4622.15 | 1 | 49.9 | 22802.6 | 59946.9 | 4321003 | 0 | 0 | 4633.97 | 75.82 | 72.04 | 100 | 0 | 0 | 1117.5 | 1050.9 | 1174.37 | 1112.6 | 1055 | 1173.85 | 1124.5 | 1044 | 1173.96 | 1129.3 | 1039.5 | 1173.93
2026-04-18 13:28 | 674.9 |  | 677.9 | 671.2 | -2593.6 | -2592 | -2579.9 | 4618.9 | -46.43 | 4619.12 | 1 | 49.9 | 22891.6 | 59955.9 | 4321093 | 0 | 0 | 4633.97 | 75.79 | 72.01 | 100 | 0 | 0 | 1125 | 1043.7 | 1174.17 | 1122.7 | 1045.8 | 1174.08 | 1129.9 | 1039.8 | 1174.81 | 1134.5 | 1034.6 | 1173.73
2026-04-18 13:29 | 675.3 |  | 676.4 | 669.8 | -2596.3 | -2582.9 | -2578.2 | 4620.51 | -46.83 | 4620.75 | 1 | 49.9 | 22958.3 | 59962.5 | 4321159 | 0 | 0 | 4633.97 | 75.69 | 71.9 | 100 | 0 | 0 | 1117.2 | 1050.2 | 1174.07 | 1116.4 | 1052.2 | 1174.67 | 1119.9 | 1048.1 | 1173.75 | 1123.4 | 1045 | 1173.91
2026-04-18 13:30 | 676.5 |  | 677.4 | 669.9 | -2586.8 | -2584.1 | -2584.9 | 4623.18 | -46.38 | 4623.41 | 1 | 49.9 | 23048.5 | 59971.6 | 4321250 | 0 | 0 | 4633.97 | 75.69 | 71.89 | 100 | 0 | 0 | 1124.2 | 1045.4 | 1175.22 | 1118.1 | 1050.4 | 1174.4 | 1131.2 | 1038.8 | 1175.12 | 1137.8 | 1032 | 1174.21
2026-04-18 13:31 | 676.1 |  | 677.8 | 671.3 | -2600.9 | -2587 | -2591.3 | 4620.14 | -45.54 | 4620.96 | 1 | 49.9 | 23115.2 | 59978.2 | 4321316 | 0 | 0 | 4633.97 | 75.58 | 71.79 | 100 | 0 | 0 | 1114.5 | 1053.3 | 1173.87 | 1112.9 | 1054.3 | 1173.35 | 1118.9 | 1049.3 | 1174.11 | 1121.9 | 1046.8 | 1174.39
2026-04-18 13:32 | 675.9 |  | 678.6 | 671.5 | -2596.6 | -2588.9 | -2586.4 | 4621.48 | -47.22 | 4621.72 | 1 | 49.9 | 23204.2 | 59987.2 | 4321406 | 0 | 0 | 4633.97 | 75.54 | 71.74 | 100 | 0 | 0 | 1127.6 | 1041.4 | 1174.3 | 1123.7 | 1045.6 | 1174.89 | 1133.4 | 1036.2 | 1174.45 | 1137.8 | 1031.9 | 1174.15
2026-04-18 13:33 | 675.8 |  | 678 | 671.2 | -2597.1 | -2588.4 | -2586.4 | 4617.17 | -44.92 | 4617.38 | 1 | 49.9 | 23272.2 | 59994 | 4321474 | 0 | 0 | 4633.97 | 75.42 | 71.62 | 100 | 0 | 0 | 1123.9 | 1043.9 | 1173.28 | 1120.8 | 1047.7 | 1174.26 | 1126.3 | 1042.8 | 1174.52 | 1129.5 | 1039.5 | 1174.16
2026-04-18 13:34 | 675.4 |  | 676.7 | 669.3 | -2588.7 | -2582.4 | -2584.7 | 4617.15 | -44.13 | 4617.37 | 1 | 49.9 | 23361.1 | 60002.8 | 4321562 | 0 | 0 | 4633.97 | 75.4 | 71.59 | 100 | 0 | 0 | 1079.6 | 1086.5 | 1173.01 | 1086.5 | 1080.1 | 1173.48 | 1090.5 | 1076.4 | 1173.83 | 1116.1 | 1051.5 | 1173.55
2026-04-18 13:35 | 673.7 |  | 674.5 | 666.9 | -2578.4 | -2567 | -2572 | 4619.08 | -43.95 | 4619.29 | 1 | 49.9 | 23427.8 | 60009.5 | 4321629 | 0 | 0 | 4633.97 | 75.31 | 71.5 | 100 | 0 | 0 | 1089.8 | 1078 | 1174.85 | 1087.7 | 1079.9 | 1174.63 | 1094.8 | 1074 | 1175.82 | 1099 | 1069.5 | 1175.41
2026-04-18 13:36 | 671.6 |  | 672.7 | 665.5 | -2805.7 | -2803.2 | -2797.1 | 4344.17 | -40.21 | 4344.35 | 1 | 49.9 | 23517.6 | 60018.4 | 4321718 | 0 | 0 | 4633.97 | 75.37 | 71.55 | 100 | 0 | 0 | 997.5 | 1124.9 | 1122.06 | 997.7 | 1099.2 | 1096.7 | 1002.5 | 1116.4 | 1119.18 | 1006.5 | 1058.6 | 1065.53
2026-04-18 13:37 | 670.5 |  | 673.2 | 666.3 | -2599.6 | -2590.5 | -2586 | 4582.88 | -39.26 | 4583.05 | 1 | 49.9 | 23578.7 | 60024.6 | 4321780 | 0 | 0 | 4633.97 | 75.34 | 71.51 | 100 | 0 | 0 | 1017.3 | 1154.4 | 1174.36 | 999.8 | 1137 | 1136.75 | 1044.7 | 1124.4 | 1174.64 | 1045.4 | 1124.2 | 1175.2
2026-04-18 13:38 | 670.4 |  | 672.8 | 666.2 | -3011.6 | -3012 | -3002.9 | 4102.87 | -38.4 | 4103.05 | 1 | 49.8 | 23661.3 | 60032.8 | 4321862 | 0 | 0 | 4633.97 | 75.39 | 71.56 | 100 | 0 | 0 | 1002.8 | 1040.2 | 1043.14 | 1002.6 | 1023.5 | 1026.2 | 1003 | 1054.8 | 1057.96 | 1014.6 | 1012.5 | 1027.27
2026-04-18 13:39 | 671.6 |  | 673.1 | 665.8 | -2568.9 | -2560.5 | -2561 | 4616.11 | -41.75 | 4616.29 | 1 | 49.8 | 23722.9 | 60039.1 | 4321925 | 0 | 0 | 4633.97 | 75.38 | 71.54 | 100 | 0 | 0 | 1046.7 | 1121.5 | 1173.87 | 1009.9 | 1163.5 | 1175.02 | 1068.1 | 1100.1 | 1173.89 | 1061.2 | 1106.4 | 1174.12
2026-04-18 13:40 | 670.9 |  | 672.8 | 666.1 | -2685.8 | -2683.6 | -2677.9 | 4476.99 | -41.72 | 4477.2 | 1 | 49.8 | 23805.6 | 60047.3 | 4322007 | 0 | 0 | 4633.97 | 75.44 | 71.59 | 100 | 0 | 0 | 1011.4 | 1149.4 | 1162.52 | 1010.5 | 1071.9 | 1083.18 | 1089 | 1077.8 | 1173.75 | 1111.3 | 1065.3 | 1173.99
2026-04-18 13:41 | 671.9 |  | 673.5 | 666.4 | -2572.2 | -2561.1 | -2564.6 | 4619.52 | -43.1 | 4619.72 | 1 | 49.8 | 23872.3 | 60053.9 | 4322073 | 0 | 0 | 4633.97 | 75.36 | 71.5 | 100 | 0 | 0 | 1133.1 | 1035.9 | 1173.83 | 1131.2 | 1038.1 | 1174.26 | 1139.1 | 1030.6 | 1174 | 1144.5 | 1025.8 | 1174.02
2026-04-18 13:42 | 671.3 |  | 673 | 665.7 | -2566.7 | -2562.8 | -2559.3 | 4619.75 | -42.23 | 4619.94 | 1 | 49.8 | 23962.5 | 60063 | 4322164 | 0 | 0 | 4633.97 | 75.38 | 71.52 | 100 | 0 | 0 | 1061.7 | 1105.4 | 1173.65 | 1053.4 | 1114.9 | 1174.41 | 1068.3 | 1098.3 | 1173.33 | 1077.1 | 1089.9 | 1173.97
2026-04-18 13:43 | 670.3 |  | 672.2 | 665.5 | -3178.4 | -3169 | -3167.5 | 3916.08 | -38.24 | 3916.27 | 1 | 49.8 | 24023.8 | 60069.1 | 4322225 | 0 | 0 | 4633.97 | 75.35 | 71.49 | 100 | 0 | 0 | 1008.6 | 991.2 | 999.7 | 1014.8 | 976.1 | 990.58 | 1012 | 973 | 984.63 | 1016.5 | 988.1 | 1004.36
2026-04-18 13:44 | 670.3 |  | 672.3 | 665.6 | -3090.7 | -3082.7 | -3081.5 | 4019.31 | -41.77 | 4019.52 | 1 | 49.8 | 24106.8 | 60077.4 | 4322308 | 0 | 0 | 4633.97 | 75.38 | 71.51 | 100 | 0 | 0 | 1009.9 | 1006 | 1015.93 | 1018.5 | 989.6 | 1007.92 | 1019.5 | 1007.8 | 1027.42 | 1023.2 | 969.3 | 991.81
2026-04-18 13:45 | 670.5 |  | 672.6 | 666 | 3215.4 | 3217.4 | 3219.3 | 3725.5 | -38.63 | 3725.69 | 1 | 49.7 | 24155.9 | 60082.4 | 4322358 | 0 | 0 | 4633.97 | 75.33 | 71.46 | 100 | 0 | 0 | 1021.3 | 913.6 | 933.01 | 1011.9 | 875.2 | 885.59 | 1021.4 | 987.3 | 1008.47 | 1014.8 | 931.3 | 945.05
2026-04-18 13:46 | 668.8 |  | 671.1 | 665 | 2935.9 | 2942.9 | 2949.2 | 3390.27 | -36.49 | 3390.47 | 1 | 49.7 | 24221.3 | 60088.8 | 4322422 | 0 | 0 | 4633.97 | 75.33 | 71.45 | 100 | 0 | 0 | 1022.9 | 811.7 | 830.33 | 1024.4 | 781 | 800.05 | 1024.3 | 889.6 | 911.21 | 1035.7 | 900.1 | 932.26
2026-04-18 13:47 | 669.6 |  | 671.8 | 665.8 | 3188.5 | 3188.4 | 3194.6 | 3679.03 | -35.89 | 3679.21 | 1 | 49.7 | 24271.5 | 60093.8 | 4322472 | 0 | 0 | 4633.97 | 75.3 | 71.42 | 100 | 0 | 0 | 1017.4 | 939.8 | 956.2 | 1016.6 | 920.9 | 936.16 | 1024.8 | 912.8 | 935.43 | 1035.3 | 869.4 | 900.08
2026-04-18 13:48 | 669 |  | 671.8 | 665.7 | 2763.2 | 2766.1 | 2774.5 | 3195.34 | -38.98 | 3195.55 | 1 | 49.7 | 24340.4 | 60100.7 | 4322541 | 0 | 0 | 4633.97 | 75.33 | 71.44 | 100 | 0 | 0 | 1024.7 | 802.5 | 822.32 | 1025.3 | 764.7 | 784.01 | 1031.6 | 819.6 | 846.76 | 1035.8 | 775 | 802.76
2026-04-18 13:49 | 672.1 |  | 674 | 666.9 | -2567.5 | -2564 | -2563 | 4622.26 | -44.88 | 4622.48 | 1 | 49.7 | 24421.6 | 60108.9 | 4322623 | 0 | 0 | 4633.97 | 75.35 | 71.46 | 100 | 0 | 0 | 1076.5 | 1091.6 | 1175.12 | 1067.7 | 1099.6 | 1174.07 | 1102.3 | 1065.5 | 1174.55 | 1122.9 | 1046.4 | 1174.99
2026-04-18 13:50 | 672.4 |  | 673.9 | 666.9 | -2579.3 | -2567.8 | -2558.7 | 4619.14 | -42.79 | 4619.34 | 1 | 49.8 | 24488.3 | 60115.5 | 4322689 | 0 | 0 | 4633.97 | 75.25 | 71.36 | 100 | 0 | 0 | 1159.2 | 1012.7 | 1173.9 | 1154.8 | 1016.8 | 1174.2 | 1163.3 | 1009.2 | 1173.97 | 1168 | 1005.5 | 1174.42
2026-04-18 13:51 | 672.7 |  | 674 | 667 | -2572.8 | -2568.8 | -2567 | 4620.18 | -44.02 | 4620.4 | 1 | 49.8 | 24556.3 | 60122.3 | 4322757 | 0 | 0 | 4633.97 | 75.13 | 71.24 | 100 | 0 | 0 | 1160.4 | 1011.9 | 1174.21 | 1158.3 | 1013.7 | 1174.13 | 1163.2 | 1009.6 | 1174.42 | 1167 | 1006.1 | 1174.07
2026-04-18 13:52 | 672.2 |  | 674.4 | 667.5 | -2578.8 | -2573.9 | -2566.1 | 4616.34 | -42.4 | 4617.13 | 1 | 49.8 | 24645.3 | 60131.3 | 4322847 | 0 | 0 | 4633.97 | 75.12 | 71.22 | 100 | 0 | 0 | 1149.8 | 1020 | 1172.83 | 1147.8 | 1022.3 | 1173.43 | 1153.5 | 1017.6 | 1173.77 | 1157.3 | 1014.6 | 1174.24
2026-04-18 13:53 | 673.7 |  | 675.3 | 668 | -2579.5 | -2576.4 | -2574 | 4618.71 | -45.54 | 4618.94 | 1 | 49.8 | 24734.2 | 60140.1 | 4322935 | 0 | 0 | 4633.97 | 75.08 | 71.17 | 100 | 0 | 0 | 1102.4 | 1064.5 | 1173.51 | 1129.4 | 1039.8 | 1174.32 | 1130.7 | 1038.7 | 1174.48 | 1136.6 | 1032.9 | 1174.01
2026-04-18 13:54 | 674.2 |  | 676.1 | 668.8 | -2582.5 | -2578.7 | -2576.3 | 4620.2 | -44.55 | 4620.42 | 1 | 49.8 | 24799.7 | 60146.6 | 4323000 | 0 | 0 | 4633.97 | 75.01 | 71.1 | 100 | 0 | 0 | 1093.5 | 1073.8 | 1174.21 | 1087.6 | 1079.7 | 1174.31 | 1103.3 | 1064.4 | 1174.37 | 1108 | 1060.4 | 1174.97
2026-04-18 13:55 | 674.6 |  | 676.6 | 669.3 | -2585.5 | -2580.5 | -2579.6 | 4620.42 | -45.03 | 4620.64 | 1 | 49.8 | 24889.9 | 60155.7 | 4323091 | 0 | 0 | 4633.97 | 75.01 | 71.1 | 100 | 0 | 0 | 1097.9 | 1069.4 | 1174.12 | 1095 | 1071.9 | 1173.76 | 1105.8 | 1061.7 | 1174.03 | 1109.6 | 1057.8 | 1173.73
2026-04-18 13:56 | 675.8 |  | 677.4 | 670.2 | -2594.7 | -2584.1 | -2578.5 | 4622.04 | -44.6 | 4622.25 | 1 | 49.8 | 24956.6 | 60162.4 | 4323158 | 0 | 0 | 4633.97 | 74.93 | 71.02 | 100 | 0 | 0 | 1122.6 | 1046.4 | 1174.69 | 1119.2 | 1049.6 | 1174.71 | 1126.5 | 1042.8 | 1174.74 | 1130.8 | 1039 | 1174.96
2026-04-18 13:57 | 676 |  | 677.6 | 670.6 | -2596.7 | -2588.2 | -2584.8 | 4620.55 | -47.02 | 4620.83 | 1 | 49.8 | 25046.9 | 60171.4 | 4323248 | 0 | 0 | 4633.97 | 74.94 | 71.01 | 100 | 0 | 0 | 1118.3 | 1050.2 | 1174.44 | 1115.4 | 1052.4 | 1173.79 | 1121.2 | 1047.4 | 1174.32 | 1124.2 | 1044.8 | 1174.62
2026-04-18 13:58 | 674.7 |  | 676.8 | 669.9 | -2588.7 | -2585.7 | -2578.3 | 4620.35 | -44.65 | 4620.56 | 1 | 49.8 | 25113.6 | 60178.1 | 4323315 | 0 | 0 | 4633.97 | 74.87 | 70.94 | 100 | 0 | 0 | 1110 | 1057.6 | 1173.98 | 1104.8 | 1063 | 1174.37 | 1123.1 | 1045.3 | 1173.98 | 1130.1 | 1039 | 1174.22
2026-04-18 13:59 | 675.5 |  | 677 | 670.2 | -2590.5 | -2587.2 | -2578.3 | 4619.98 | -46.03 | 4620.21 | 1 | 49.8 | 25203.8 | 60187 | 4323404 | 0 | 0 | 4633.97 | 74.86 | 70.93 | 100 | 0 | 0 | 1123.6 | 1044.9 | 1174.08 | 1119.8 | 1048.7 | 1174.3 | 1128.6 | 1039.7 | 1173.37 | 1135.9 | 1033.6 | 1174.09
2026-04-18 14:00 | 675.5 |  | 676.9 | 670.1 | -2594 | -2585.4 | -2587.7 | 4618.28 | -45.94 | 4618.51 | 1 | 49.8 | 25270.6 | 60193.8 | 4323472 | 0 | 0 | 4633.97 | 74.77 | 70.84 | 100 | 0 | 0 | 1114.8 | 1052.6 | 1173.41 | 1113.9 | 1053.9 | 1173.96 | 1119.3 | 1048.9 | 1174.05 | 1124.5 | 1043.6 | 1173.54
2026-04-18 14:01 | 675.2 |  | 676 | 669.3 | -2595 | -2580.3 | -2579.1 | 4618.89 | -45.56 | 4619.12 | 1 | 49.9 | 25359.5 | 60202.6 | 4323560 | 0 | 0 | 4633.97 | 74.8 | 70.85 | 100 | 0 | 0 | 1099.3 | 1068 | 1174.06 | 1094.4 | 1072.8 | 1174.08 | 1102.2 | 1065.2 | 1174.04 | 1105.3 | 1062.3 | 1174.21
2026-04-18 14:02 | 673.7 |  | 676.7 | 669.4 | -2580.1 | -2580.6 | -2577.1 | 4619.98 | -44.89 | 4620.2 | 1 | 49.9 | 25426.2 | 60209.3 | 4323627 | 0 | 0 | 4633.97 | 74.76 | 70.82 | 100 | 0 | 0 | 1085 | 1082 | 1173.98 | 1084.3 | 1083.2 | 1174.53 | 1089.4 | 1078 | 1174.34 | 1094.3 | 1072.5 | 1173.62
2026-04-18 14:03 | 672.8 |  | 674.5 | 666.6 | -2568.3 | -2567.8 | -2564 | 4620.72 | -40.89 | 4620.89 | 1 | 50 | 25515.1 | 60218.2 | 4323716 | 0 | 0 | 4633.97 | 74.79 | 70.83 | 100 | 0 | 0 | 1091 | 1076.1 | 1174 | 1088.2 | 1079.2 | 1174.37 | 1088.1 | 1078.7 | 1173.73 | 1090.2 | 1077.3 | 1174.5
2026-04-18 14:04 | 671.7 |  | 675.5 | 668.6 | -2579.3 | -2576.5 | -2557.2 | 4617.27 | -43.24 | 4617.48 | 1 | 50 | 25583.1 | 60225 | 4323784 | 0 | 0 | 4633.97 | 74.75 | 70.79 | 100 | 0 | 0 | 1026.8 | 1143.2 | 1173.84 | 1020.4 | 1148 | 1171.45 | 1046.9 | 1120.6 | 1173.11 | 1063 | 1104.4 | 1173.93
2026-04-18 14:05 | 670.2 |  | 671.7 | 666.5 | -3103.9 | -3095.6 | -3088.5 | 4006.15 | -37.27 | 4006.33 | 1 | 50 | 25667.3 | 60233.4 | 4323868 | 0 | 0 | 4633.97 | 74.8 | 70.83 | 100 | 0 | 0 | 995.8 | 1029.1 | 1024.81 | 994.5 | 1011.6 | 1005.99 | 999.9 | 1031.7 | 1031.55 | 1009.4 | 971.2 | 980.33
2026-04-18 14:06 | 669.4 |  | 669.8 | 663 | 3090.3 | 3095.6 | 3098.2 | 3577.47 | -37.85 | 3577.68 | 1 | 50 | 25719.7 | 60238.7 | 4323921 | 0 | 0 | 4633.97 | 74.77 | 70.8 | 100 | 0 | 0 | 999.5 | 890.8 | 890.3 | 1002.8 | 847.3 | 849.67 | 1002.5 | 979 | 981.42 | 1015.5 | 965.3 | 980.25
2026-04-18 14:07 | 670.7 |  | 671.4 | 665.7 | -2876.6 | -2866.4 | -2856.9 | 4267.29 | -39.94 | 4267.47 | 1 | 49.9 | 25805.2 | 60247.2 | 4324006 | 0 | 0 | 4633.97 | 74.83 | 70.85 | 100 | 0 | 0 | 999.6 | 1099.9 | 1099.41 | 1003.3 | 1100.1 | 1103.72 | 1003.8 | 1050.9 | 1054.86 | 1011.6 | 981.9 | 993.33
2026-04-18 14:08 | 667.8 |  | 668.2 | 663.8 | 2694 | 2704.9 | 2704.8 | 3111.7 | -35.98 | 3111.9 | 1 | 50 | 25854.6 | 60252.1 | 4324055 | 0 | 0 | 4633.97 | 74.83 | 70.84 | 100 | 0 | 0 | 1011.3 | 798.6 | 807.65 | 1011.8 | 777.3 | 786.47 | 1015.1 | 773.6 | 785.27 | 1025.5 | 738.6 | 757.47
2026-04-18 14:09 | 668.9 |  | 669.7 | 663.4 | 2817.3 | 2814.7 | 2819.5 | 3246.97 | -35.92 | 3247.16 | 1 | 50 | 25910.9 | 60257.7 | 4324111 | 0 | 0 | 4633.97 | 74.86 | 70.87 | 100 | 0 | 0 | 1018.5 | 806.1 | 821.01 | 1018.2 | 782.2 | 796.42 | 1023.7 | 832.1 | 851.81 | 1028 | 819.9 | 842.81
2026-04-18 14:10 | 669.8 |  | 670.5 | 663.7 | -3247.3 | -3247.2 | -3246 | 3816.6 | -36.94 | 3816.79 | 1 | 50 | 25961.2 | 60262.8 | 4324162 | 0 | 0 | 4633.97 | 74.86 | 70.86 | 100 | 0 | 0 | 1020.1 | 959.6 | 978.92 | 1024.2 | 924.9 | 947.3 | 1025 | 970.6 | 994.89 | 1034.1 | 932.5 | 964.31
2026-04-18 14:11 | 669.2 |  | 672.7 | 667.2 | -3199.7 | -3199.5 | -3189 | 3879.4 | -41.52 | 3879.62 | 1 | 50 | 26036.2 | 60270.3 | 4324237 | 0 | 0 | 4633.97 | 74.93 | 70.92 | 100 | 0 | 0 | 1020.1 | 964.4 | 983.75 | 1023.2 | 939.2 | 960.95 | 1028.7 | 981.5 | 1009.7 | 1035.4 | 968.4 | 1002.73
2026-04-18 14:12 | 671.8 |  | 672.9 | 665.5 | -2750 | -2746.4 | -2745.5 | 4400.44 | -41.44 | 4400.64 | 1 | 50 | 26099.6 | 60276.6 | 4324300 | 0 | 0 | 4633.97 | 74.92 | 70.91 | 100 | 0 | 0 | 1023.8 | 1091.9 | 1117.89 | 1023.3 | 1081.2 | 1106.36 | 1024.4 | 1103.2 | 1130.12 | 1033.8 | 1084.4 | 1121.07
2026-04-18 14:13 | 670.5 |  | 672 | 664.9 | -3260.6 | -3261.1 | -3258.8 | 3811.08 | -37.82 | 3811.26 | 1 | 49.9 | 26181.4 | 60284.9 | 4324383 | 0 | 0 | 4633.97 | 74.99 | 70.98 | 100 | 0 | 0 | 1021.7 | 959.6 | 981.34 | 1021.4 | 950.7 | 971 | 1025.6 | 951.7 | 976.08 | 1033.9 | 911.3 | 942.14
2026-04-18 14:14 | 669.2 |  | 672.1 | 666.7 | 3033.4 | 3036.3 | 3043.4 | 3508.97 | -39.58 | 3509.2 | 1 | 49.9 | 26252.8 | 60292 | 4324454 | 0 | 0 | 4633.97 | 75.03 | 71.01 | 100 | 0 | 0 | 1025.7 | 879.9 | 902.55 | 1029.1 | 805.8 | 829.3 | 1022.7 | 815.7 | 834.2 | 1037.1 | 793.2 | 822.66
2026-04-18 14:15 | 670.6 |  | 672.2 | 666.1 | -2569.9 | -2558.1 | -2555.6 | 4619.87 | -41.57 | 4620.05 | 1 | 49.9 | 26313.7 | 60298.1 | 4324515 | 0 | 0 | 4633.97 | 75.04 | 71.01 | 100 | 0 | 0 | 1075.6 | 1092 | 1174.57 | 1027.9 | 1142.2 | 1174.11 | 1089.7 | 1077.2 | 1173.79 | 1088.4 | 1078.7 | 1174.1
2026-04-18 14:16 | 671.2 |  | 672.4 | 665.1 | -3158.7 | -3159.5 | -3162.5 | 3920.72 | -37.34 | 3920.88 | 1 | 50 | 26397.4 | 60306.5 | 4324599 | 0 | 0 | 4633.97 | 75.09 | 71.06 | 100 | 0 | 0 | 1012.7 | 970.2 | 982.5 | 1027.2 | 885.9 | 910.03 | 1025.6 | 956.8 | 981.31 | 1039.9 | 797.1 | 828.88
2026-04-18 14:17 | 670.5 |  | 674.6 | 668.1 | -2573 | -2569.4 | -2554.1 | 4619.92 | -43.72 | 4620.12 | 1 | 50 | 26463 | 60312.9 | 4324663 | 0 | 0 | 4633.97 | 75.08 | 71.05 | 100 | 0 | 0 | 1092.5 | 1074.9 | 1174.33 | 1086.6 | 1080.9 | 1174.51 | 1095 | 1072.5 | 1174.39 | 1095.2 | 1072.4 | 1174.47
2026-04-18 14:18 | 672.9 |  | 673.9 | 666.3 | -2779.2 | -2781.9 | -2775.7 | 4374.56 | -41.21 | 4374.75 | 1 | 50 | 26548.7 | 60321.6 | 4324750 | 0 | 0 | 4633.97 | 75.14 | 71.1 | 100 | 0 | 0 | 1019 | 1088.6 | 1109.28 | 1019.6 | 1054.6 | 1075.27 | 1027.9 | 1079 | 1109.1 | 1030.8 | 1056.6 | 1089.11
2026-04-18 14:19 | 672.4 |  | 675.5 | 669.2 | -2583.9 | -2572.6 | -2570.4 | 4618.64 | -41.78 | 4619.65 | 1 | 49.9 | 26615.8 | 60328.4 | 4324818 | 0 | 0 | 4633.97 | 75.13 | 71.09 | 100 | 0 | 0 | 1063.6 | 1103.8 | 1174.03 | 1019.1 | 1149.5 | 1171.41 | 1068.5 | 1099.4 | 1174.7 | 1054.2 | 1114.4 | 1174.8
2026-04-18 14:20 | 673.5 |  | 673.9 | 666.4 | -2579.1 | -2566.1 | -2569.7 | 4620.49 | -45.52 | 4620.72 | 1 | 49.9 | 26704.5 | 60337.2 | 4324906 | 0 | 0 | 4633.97 | 75.17 | 71.12 | 100 | 0 | 0 | 1077.4 | 1089.9 | 1174.22 | 1068.4 | 1098.4 | 1173.48 | 1072.7 | 1094.6 | 1174.17 | 1074.8 | 1092.4 | 1174.11
2026-04-18 14:21 | 673.2 |  | 674.8 | 667.7 | -2654.9 | -2650.8 | -2654 | 4526.45 | -41.59 | 4526.64 | 1 | 50 | 26770.9 | 60343.8 | 4324972 | 0 | 0 | 4633.97 | 75.15 | 71.1 | 100 | 0 | 0 | 1019.5 | 1126 | 1147.98 | 1019.9 | 1102.9 | 1124.83 | 1022 | 1140.9 | 1165.99 | 1030.7 | 1130.5 | 1165.23
2026-04-18 14:22 | 671.8 |  | 675.1 | 668.7 | -2723.9 | -2713.8 | -2703.1 | 4458.99 | -40.43 | 4459.2 | 1 | 49.9 | 26859.8 | 60352.6 | 4325060 | 0 | 0 | 4633.97 | 75.19 | 71.13 | 100 | 0 | 0 | 1018.7 | 1106.9 | 1127.65 | 1024.3 | 1111.4 | 1138.4 | 1037.4 | 1131.4 | 1173.69 | 1033.4 | 1135 | 1172.95
2026-04-18 14:23 | 670.9 |  | 671.5 | 665.1 | 3181.4 | 3181.1 | 3183.6 | 3682.97 | -37.04 | 3694.44 | 1 | 49.9 | 26921.2 | 60358.9 | 4325123 | 0 | 0 | 4633.97 | 75.17 | 71.11 | 100 | 0 | 0 | 1023.4 | 913.9 | 935.3 | 1026.3 | 915.9 | 939.95 | 1024.7 | 908.7 | 931.15 | 1034.5 | 879.1 | 909.42
2026-04-18 14:24 | 668.4 |  | 670.5 | 665 | 2644.4 | 2646 | 2644.8 | 3052.04 | -38.14 | 3052.27 | 1 | 49.9 | 26984.6 | 60365.2 | 4325186 | 0 | 0 | 4633.97 | 75.2 | 71.13 | 100 | 0 | 0 | 1025.9 | 757.2 | 776.84 | 1027.3 | 742.1 | 762.41 | 1031.3 | 794.4 | 819.27 | 1037.1 | 778.9 | 807.78
2026-04-18 14:25 | 665.5 |  | 668.4 | 664.2 | 2021.1 | 2020.3 | 2020.6 | 2321.85 | -34.42 | 2322.11 | 1 | 50 | 27024.5 | 60369.2 | 4325226 | 0 | 0 | 4633.97 | 75.18 | 71.12 | 100 | 0 | 0 | 1028.4 | 570.3 | 586.52 | 1024.5 | 569.2 | 583.12 | 1031.8 | 569.6 | 587.67 | 1036.2 | 563.3 | 583.73
2026-04-18 14:26 | 665.3 |  | 664.9 | 660.9 | 1566.8 | 1569.1 | 1565 | 1796.7 | -32.86 | 1797.02 | 1 | 50 | 27062.1 | 60372.9 | 4325263 | 0 | 0 | 4633.97 | 75.2 | 71.13 | 100 | 0 | 0 | 1028.4 | 441.9 | 454.46 | 1028.1 | 434.9 | 447.17 | 1028.7 | 448 | 460.87 | 1035.1 | 445.2 | 460.85
2026-04-18 14:27 | 662.8 |  | 664.6 | 662.1 | 1501.1 | 1511.9 | 1505.8 | 1725.38 | -32.87 | 1725.68 | 1 | 50 | 27087.4 | 60375.4 | 4325288 | 0 | 0 | 4633.97 | 75.19 | 71.12 | 100 | 0 | 0 | 1032.2 | 422.6 | 436.25 | 1030.1 | 415 | 427.51 | 1033.1 | 429.8 | 444.06 | 1035.8 | 423.5 | 438.61
2026-04-18 14:28 | 662.6 |  | 664.6 | 661.8 | 1611.6 | 1611.9 | 1613.9 | 1845.27 | -34.66 | 1845.59 | 1 | 50 | 27121.3 | 60378.8 | 4325322 | 0 | 0 | 4633.97 | 75.21 | 71.13 | 100 | 0 | 0 | 1037.5 | 451.4 | 468.29 | 1030.1 | 439.5 | 452.7 | 1046.6 | 467.5 | 489.28 | 1046.5 | 447 | 467.82
2026-04-18 14:29 | 666.4 |  | 669 | 665.1 | 2946.8 | 2948.1 | 2955.1 | 3388.9 | -35.88 | 3389.08 | 1 | 50 | 27161.1 | 60382.9 | 4325363 | 0 | 0 | 4633.97 | 75.24 | 71.16 | 100 | 0 | 0 | 1043.8 | 819.7 | 855.56 | 1050.3 | 772.1 | 810.95 | 1056.9 | 848.6 | 896.86 | 1063.4 | 857.3 | 911.69
2026-04-18 14:30 | 670.2 |  | 673.6 | 667.5 | -2578.8 | -2576.9 | -2566.6 | 4612.37 | -43.85 | 4605.99 | 1 | 50 | 27240.9 | 60390.8 | 4325442 | 0 | 0 | 4633.97 | 75.31 | 71.23 | 100 | 0 | 0 | 1094.6 | 1073.4 | 1174.93 | 1049.3 | 1110 | 1164.74 | 1106.7 | 1061.3 | 1174.54 | 1094.4 | 1073.3 | 1174.65
2026-04-18 14:31 | 670 |  | 673 | 667.8 | -3056.3 | -3045.2 | -3043.6 | 4059.67 | -39.35 | 4059.86 | 1 | 50 | 27303.9 | 60397.1 | 4325505 | 0 | 0 | 4633.97 | 75.3 | 71.21 | 100 | 0 | 0 | 1043.5 | 985.5 | 1028.33 | 1044.1 | 961.6 | 1004 | 1042.2 | 1025.4 | 1068.68 | 1053.5 | 983.1 | 1035.68
2026-04-18 14:32 | 672.1 |  | 672.9 | 667.4 | -3103.4 | -3094.5 | -3095.5 | 4031.9 | -41.8 | 4032.1 | 1 | 50 | 27392 | 60405.9 | 4325593 | 0 | 0 | 4633.97 | 75.35 | 71.26 | 100 | 0 | 0 | 1040.2 | 957.8 | 996.32 | 1040.1 | 1081.5 | 1124.84 | 1042.7 | 896.5 | 934.79 | 1059.1 | 875 | 926.71
2026-04-18 14:33 | 672.7 |  | 673.3 | 666.7 | -2573.4 | -2564.4 | -2566.7 | 4623.13 | -43.36 | 4623.33 | 1 | 49.9 | 27450 | 60411.7 | 4325651 | 0 | 0 | 4633.97 | 75.34 | 71.25 | 100 | 0 | 0 | 1120.4 | 1048.6 | 1174.88 | 1107.9 | 1059.1 | 1173.4 | 1134 | 1035.1 | 1173.82 | 1139.9 | 1030.2 | 1174.27
2026-04-18 14:34 | 671.1 |  | 673.3 | 667.2 | -2577.2 | -2569.3 | -2555.4 | 4619.47 | -44.27 | 4619.69 | 1 | 49.9 | 27539.1 | 60420.6 | 4325740 | 0 | 0 | 4633.97 | 75.38 | 71.28 | 100 | 0 | 0 | 1149.6 | 1020.7 | 1173.82 | 1145.7 | 1024.5 | 1173.72 | 1153.8 | 1017.3 | 1173.79 | 1158 | 1013.8 | 1174.04
2026-04-18 14:35 | 673.1 |  | 675.7 | 668.7 | -2569.2 | -2570.1 | -2563.7 | 4628.73 | -44.19 | 4628.92 | 1 | 49.9 | 27605.8 | 60427.3 | 4325807 | 0 | 0 | 4633.97 | 75.31 | 71.22 | 100 | 0 | 0 | 1148.7 | 1024 | 1176.29 | 1146.4 | 1025.8 | 1175.95 | 1152.7 | 1019.3 | 1174.9 | 1157.8 | 1015.4 | 1175.58
2026-04-18 14:36 | 672 |  | 673.7 | 667.6 | -2579.4 | -2565.7 | -2566 | 4620.11 | -44.58 | 4620.31 | 1 | 49.9 | 27694.7 | 60436.2 | 4325896 | 0 | 0 | 4633.97 | 75.3 | 71.21 | 100 | 0 | 0 | 1140 | 1030.2 | 1174.48 | 1136.2 | 1033.3 | 1173.99 | 1143.1 | 1026.9 | 1173.9 | 1147.9 | 1022.9 | 1174.15
2026-04-18 14:37 | 672.7 |  | 674 | 667.7 | -2579 | -2564.5 | -2569.7 | 4620.85 | -42.62 | 4621.05 | 1 | 49.9 | 27761.5 | 60442.9 | 4325963 | 0 | 0 | 4633.97 | 75.23 | 71.13 | 100 | 0 | 0 | 1142.8 | 1027.4 | 1174.13 | 1139.3 | 1031.4 | 1175.05 | 1145.9 | 1025.2 | 1174.79 | 1150.4 | 1020.9 | 1174.46
2026-04-18 14:38 | 674.7 |  | 677.2 | 670.4 | -2584.8 | -2585.1 | -2580.5 | 4620.93 | -45.92 | 4621.15 | 1 | 49.9 | 27851.7 | 60451.8 | 4326052 | 0 | 0 | 4633.97 | 75.22 | 71.12 | 100 | 0 | 0 | 1131.4 | 1037 | 1173.29 | 1126.1 | 1042.5 | 1174.01 | 1137.5 | 1032.2 | 1174.07 | 1143.1 | 1027 | 1173.97
2026-04-18 14:39 | 675.1 |  | 677 | 670.4 | -2584.7 | -2583.6 | -2582.4 | 4620.14 | -44.72 | 4619.94 | 1 | 49.9 | 27917.1 | 60458.5 | 4326119 | 0 | 0 | 4633.97 | 75.15 | 71.05 | 100 | 0 | 0 | 1128.1 | 1041.2 | 1174.57 | 1124.5 | 1044.7 | 1174.75 | 1132.8 | 1036.6 | 1174.24 | 1136.5 | 1033.6 | 1174.66
2026-04-18 14:40 | 677.3 |  | 678.4 | 672.4 | -2607.9 | -2594.8 | -2598 | 4617.73 | -46.1 | 4617.96 | 1 | 49.9 | 28006.1 | 60467.4 | 4326208 | 0 | 0 | 4633.97 | 75.14 | 71.04 | 100 | 0 | 0 | 1123.6 | 1044.4 | 1173.49 | 1119.1 | 1049 | 1173.88 | 1128 | 1040.2 | 1173.69 | 1131.9 | 1036.9 | 1173.7
2026-04-18 14:41 | 680 |  | 681.2 | 675.2 | -2622.1 | -2607.6 | -2608.1 | 4622.02 | -48.16 | 4622.26 | 1 | 49.8 | 28074.2 | 60474.2 | 4326276 | 0 | 0 | 4633.97 | 75.07 | 70.97 | 100 | 0 | 0 | 1115.4 | 1052.9 | 1174.4 | 1112 | 1055.7 | 1173.89 | 1120.7 | 1047.6 | 1174.06 | 1126.6 | 1042.6 | 1174.54
2026-04-18 14:42 | 679 |  | 680.9 | 674.7 | -2617.3 | -2606.4 | -2606.7 | 4618.86 | -46.06 | 4618.76 | 1 | 49.8 | 28163.1 | 60483 | 4326364 | 0 | 0 | 4633.97 | 75.07 | 70.96 | 100 | 0 | 0 | 1108.7 | 1058.7 | 1173.78 | 1104.2 | 1063.5 | 1174.27 | 1114.2 | 1053.7 | 1174.05 | 1118.7 | 1049.7 | 1174.27
2026-04-18 14:43 | 678.6 |  | 679.9 | 674 | -2613.4 | -2603.5 | -2603.8 | 4620.59 | -46.54 | 4620.83 | 1 | 49.9 | 28228.5 | 60489.5 | 4326429 | 0 | 0 | 4633.97 | 75 | 70.89 | 100 | 0 | 0 | 1118.5 | 1049.7 | 1174.14 | 1113.5 | 1055.3 | 1174.51 | 1124 | 1044.6 | 1174.16 | 1127.8 | 1041.4 | 1174.47
2026-04-18 14:44 | 678.5 |  | 678.9 | 672.5 | -2611.4 | -2596.9 | -2597.8 | 4618.87 | -47 | 4619.12 | 1 | 49.9 | 28318.7 | 60498.6 | 4326520 | 0 | 0 | 4633.97 | 75 | 70.89 | 100 | 0 | 0 | 1115.1 | 1053 | 1174.17 | 1110.3 | 1057.1 | 1173.69 | 1120.5 | 1048.2 | 1174.55 | 1123.2 | 1045.3 | 1174.09
2026-04-18 14:45 | 678.2 |  | 679.6 | 673.7 | -2612.9 | -2602.3 | -2597.8 | 4620.4 | -47.31 | 4620.65 | 1 | 49.9 | 28384.2 | 60505 | 4326584 | 0 | 0 | 4633.97 | 74.94 | 70.83 | 100 | 0 | 0 | 1112.3 | 1055.7 | 1174.26 | 1107.6 | 1060.4 | 1174.45 | 1117.7 | 1051.3 | 1175 | 1121.6 | 1047.1 | 1174.46
2026-04-18 14:46 | 681 |  | 681.6 | 675.5 | -2620.3 | -2618.6 | -2609.7 | 4618.82 | -48.24 | 4619.08 | 1 | 49.9 | 28474.4 | 60514.2 | 4326676 | 0 | 0 | 4633.97 | 74.95 | 70.83 | 100 | 0 | 0 | 1109.9 | 1057.7 | 1173.98 | 1105.9 | 1061.1 | 1173.53 | 1115.8 | 1051.6 | 1173.34 | 1118.9 | 1048.9 | 1173.58
2026-04-18 14:47 | 681.5 |  | 682.1 | 675.3 | -2619 | -2619.1 | -2614 | 4621.16 | -48.38 | 4621.41 | 1 | 49.9 | 28541.2 | 60520.9 | 4326743 | 0 | 0 | 4633.97 | 74.88 | 70.76 | 100 | 0 | 0 | 1107.1 | 1060.8 | 1174.45 | 1103.1 | 1064 | 1173.67 | 1112.8 | 1055.2 | 1174.23 | 1116.5 | 1051.7 | 1174.18
2026-04-18 14:48 | 681.4 |  | 683.4 | 677.4 | -2632 | -2627.4 | -2618.1 | 4619.69 | -49.94 | 4619.96 | 1 | 49.9 | 28631.4 | 60529.8 | 4326832 | 0 | 0 | 4633.97 | 74.89 | 70.76 | 100 | 0 | 0 | 1107 | 1060.8 | 1174.34 | 1101.9 | 1065.8 | 1174.41 | 1113.6 | 1054.9 | 1174.7 | 1117.4 | 1050.7 | 1174.02
2026-04-18 14:49 | 681.8 |  | 682.5 | 675.8 | -2625.8 | -2614.9 | -2619.5 | 4619.9 | -48.63 | 4620.09 | 1 | 49.9 | 28698.1 | 60536.6 | 4326900 | 0 | 0 | 4633.97 | 74.83 | 70.7 | 100 | 0 | 0 | 1106.9 | 1060.7 | 1174.06 | 1102.2 | 1064.9 | 1173.78 | 1113.5 | 1054.3 | 1173.99 | 1116.9 | 1051.2 | 1174.11
2026-04-18 14:50 | 678.5 |  | 680.5 | 673.7 | -2610.9 | -2609.4 | -2598.5 | 4617.63 | -47.84 | 4617.87 | 1 | 49.9 | 28787.1 | 60545.4 | 4326988 | 0 | 0 | 4633.97 | 74.83 | 70.7 | 100 | 0 | 0 | 1096.1 | 1071.1 | 1174.07 | 1092.6 | 1074.1 | 1173.54 | 1100.7 | 1066.7 | 1174.07 | 1101 | 1066.5 | 1174.21
2026-04-18 14:51 | 679.4 |  | 679.5 | 672.6 | -2636.8 | -2631.5 | -2630.7 | 4587.72 | -44.53 | 4587.93 | 1 | 49.9 | 28875.9 | 60554.2 | 4327076 | 0 | 0 | 4633.97 | 74.85 | 70.71 | 100 | 0 | 0 | 1050.5 | 1118.8 | 1175.27 | 1046.9 | 1122.3 | 1174.89 | 1058.3 | 1110 | 1174.73 | 1064.4 | 1103.6 | 1174.64
2026-04-18 14:52 | 676.6 |  | 679.7 | 674 | -2707.4 | -2703.1 | -2694.6 | 4503.3 | -44.81 | 4503.52 | 1 | 50 | 28942.7 | 60561 | 4327144 | 0 | 0 | 4633.97 | 74.83 | 70.69 | 100 | 0 | 0 | 1006.4 | 1134 | 1141.3 | 1015.1 | 1108.3 | 1125.07 | 1022.2 | 1134.1 | 1159.3 | 1030.8 | 1115 | 1149.38
2026-04-18 14:53 | 675 |  | 675.8 | 668.2 | -2941.4 | -2936.4 | -2937.9 | 4198.93 | -41.07 | 4199.13 | 1 | 50 | 29027 | 60569.5 | 4327229 | 0 | 0 | 4633.97 | 74.86 | 70.71 | 100 | 0 | 0 | 1006.5 | 1060.1 | 1067.01 | 1005.3 | 1039.3 | 1044.84 | 1012 | 1068.4 | 1081.26 | 1028.7 | 1035.5 | 1065.18
2026-04-18 14:54 | 674 |  | 674.2 | 667.1 | -3098.3 | -3087.8 | -3095.2 | 4026.47 | -41.78 | 4026.68 | 1 | 50 | 29084.5 | 60575.1 | 4327285 | 0 | 0 | 4633.97 | 74.83 | 70.68 | 100 | 0 | 0 | 1013.4 | 1011 | 1024.58 | 1009.9 | 990.7 | 1001.84 | 1016.1 | 1021.3 | 1037.73 | 1034.6 | 982.6 | 1016.59
2026-04-18 14:55 | 674.3 |  | 674.2 | 668.3 | -2582.3 | -2569.4 | -2578.4 | 4620.36 | -44.22 | 4620.57 | 1 | 50 | 29171.2 | 60583.8 | 4327372 | 0 | 0 | 4633.97 | 74.88 | 70.72 | 100 | 0 | 0 | 1100.1 | 1067.3 | 1174.15 | 1092.8 | 1074.2 | 1173.84 | 1106.1 | 1062 | 1174.66 | 1101.7 | 1065.8 | 1174.22
2026-04-18 14:56 | 672.4 |  | 675.3 | 667.6 | -2579.3 | -2569.1 | -2576.9 | 4618.82 | -42.29 | 4619.01 | 1 | 50 | 29239.2 | 60590.6 | 4327440 | 0 | 0 | 4633.97 | 74.85 | 70.69 | 100 | 0 | 0 | 1104.1 | 1063.2 | 1173.89 | 1090.5 | 1076 | 1173.35 | 1116.2 | 1051.3 | 1173.51 | 1118.1 | 1049.3 | 1173.17
2026-04-18 14:57 | 673.6 |  | 674.7 | 667.2 | -2576.3 | -2566 | -2573.9 | 4618.07 | -42.49 | 4618.27 | 1 | 50 | 29328.2 | 60599.4 | 4327528 | 0 | 0 | 4633.97 | 74.86 | 70.7 | 100 | 0 | 0 | 1111 | 1055.8 | 1172.95 | 1107.2 | 1060.3 | 1174 | 1118.4 | 1049.7 | 1173.99 | 1119.4 | 1048.4 | 1173.62
2026-04-18 14:58 | 673.6 |  | 673.7 | 665.6 | -2573.6 | -2561.4 | -2565.1 | 4621.65 | -43.72 | 4621.85 | 1 | 50 | 29394.9 | 60606.2 | 4327596 | 0 | 0 | 4633.97 | 74.81 | 70.64 | 100 | 0 | 0 | 1107.7 | 1060.2 | 1174.36 | 1101.1 | 1066.8 | 1174.62 | 1113.6 | 1054.2 | 1173.98 | 1117.5 | 1050.1 | 1173.49
2026-04-18 14:59 | 671.5 |  | 675 | 669.1 | -2577.6 | -2570 | -2553.6 | 4623.96 | -41.14 | 4624.15 | 1 | 50 | 29485.1 | 60615.3 | 4327687 | 0 | 0 | 4633.97 | 74.82 | 70.65 | 100 | 0 | 0 | 1102 | 1066.3 | 1175.11 | 1092.4 | 1075 | 1174.32 | 1090.4 | 1077.3 | 1174.64 | 1074.9 | 1093.1 | 1174.92
2026-04-18 15:00 | 674.1 |  | 674.2 | 666 | -2568.1 | -2567.4 | -2568.5 | 4620.53 | -42.42 | 4620.73 | 1 | 50 | 29551.8 | 60621.8 | 4327752 | 0 | 0 | 4633.97 | 74.79 | 70.61 | 100 | 0 | 0 | 1062.5 | 1105.2 | 1174.26 | 1059.1 | 1110.4 | 1176.02 | 1081.8 | 1085.9 | 1174.78 | 1089.4 | 1079.5 | 1175.96
2026-04-18 15:01 | 670.9 |  | 673 | 667.8 | -2579.8 | -2566.8 | -2557.2 | 4620.31 | -43.41 | 4620.52 | 1 | 50 | 29639.5 | 60630.6 | 4327840 | 0 | 0 | 4633.97 | 74.81 | 70.63 | 100 | 0 | 0 | 1083.8 | 1083.1 | 1173.89 | 1076.3 | 1091.3 | 1174.55 | 1095.4 | 1071.6 | 1173.82 | 1098.3 | 1068.6 | 1173.66
2026-04-18 15:02 | 671.2 |  | 672.3 | 666.9 | -2578.6 | -2562.4 | -2556.6 | 4619.19 | -42.56 | 4619.39 | 1 | 50 | 29707.5 | 60637.4 | 4327908 | 0 | 0 | 4633.97 | 74.78 | 70.6 | 100 | 0 | 0 | 1068.5 | 1098.8 | 1174.09 | 1044.2 | 1124.6 | 1174.33 | 1093 | 1074.8 | 1174.77 | 1093.2 | 1074 | 1174.05
2026-04-18 15:03 | 671.6 |  | 674.2 | 668.8 | -2577.4 | -2566 | -2560.8 | 4621.26 | -44.58 | 4621.47 | 1 | 50 | 29797.7 | 60646.6 | 4328000 | 0 | 0 | 4633.97 | 74.81 | 70.62 | 100 | 0 | 0 | 1064.8 | 1102.8 | 1174.22 | 1041.9 | 1127.4 | 1174.69 | 1085.4 | 1081.6 | 1173.99 | 1073.2 | 1094.8 | 1174.89
2026-04-18 15:04 | 673.9 |  | 673.2 | 666.6 | -2576.5 | -2561.8 | -2573.1 | 4620.01 | -41.84 | 4620.21 | 1 | 50 | 29863.2 | 60653 | 4328064 | 0 | 0 | 4633.97 | 74.78 | 70.59 | 100 | 0 | 0 | 1072.2 | 1094.5 | 1173.52 | 1057.3 | 1109.6 | 1173.14 | 1090.1 | 1077.3 | 1174.33 | 1094.4 | 1072.4 | 1173.67
2026-04-18 15:05 | 670.4 |  | 672.5 | 667.2 | -2578.7 | -2561.1 | -2559.3 | 4616.52 | -40.35 | 4616.7 | 1 | 50 | 29953.4 | 60662.1 | 4328155 | 0 | 0 | 4633.97 | 74.81 | 70.61 | 100 | 0 | 0 | 1072 | 1094.1 | 1172.89 | 1054.2 | 1113.1 | 1173.45 | 1083.5 | 1082.9 | 1173.32 | 1068.4 | 1098.8 | 1173.98
2026-04-18 15:06 | 671.6 |  | 674.7 | 668.8 | -2574.4 | -2562.9 | -2556 | 4621.83 | -43.88 | 4622.03 | 1 | 50 | 30021.5 | 60668.9 | 4328223 | 0 | 0 | 4633.97 | 74.78 | 70.58 | 100 | 0 | 0 | 1068.1 | 1100.1 | 1175.05 | 1059.1 | 1110.6 | 1176.22 | 1079.7 | 1089 | 1175.82 | 1075.9 | 1093.2 | 1176.15
2026-04-18 15:07 | 672.9 |  | 674.3 | 667.4 | -2571.9 | -2572.2 | -2566.4 | 4617.1 | -41.38 | 4617.3 | 1 | 50 | 30110.4 | 60677.8 | 4328312 | 0 | 0 | 4633.97 | 74.8 | 70.6 | 100 | 0 | 0 | 1077.8 | 1088.5 | 1173.19 | 1072 | 1094.4 | 1173.18 | 1086.1 | 1079 | 1171.9 | 1093.7 | 1072.3 | 1172.72
2026-04-18 15:08 | 672.1 |  | 673.7 | 668 | -2581.4 | -2570.6 | -2557.4 | 4621.23 | -40.28 | 4621.42 | 1 | 50 | 30177.1 | 60684.5 | 4328379 | 0 | 0 | 4633.97 | 74.77 | 70.57 | 100 | 0 | 0 | 1074.3 | 1092.4 | 1173.52 | 1064.2 | 1103.6 | 1174.44 | 1088.3 | 1079.4 | 1174.68 | 1084.5 | 1082.8 | 1174.33
2026-04-18 15:09 | 675.7 |  | 676.6 | 669.1 | -2580.4 | -2587.5 | -2575.7 | 4620.56 | -43.83 | 4620.77 | 1 | 50 | 30267.4 | 60693.4 | 4328468 | 0 | 0 | 4633.97 | 74.8 | 70.59 | 100 | 0 | 0 | 1053.9 | 1114 | 1173.99 | 1037.8 | 1131.3 | 1174.08 | 1068.8 | 1099.1 | 1174.76 | 1048 | 1120.6 | 1174.35
2026-04-18 15:10 | 676.5 |  | 677.6 | 670.5 | -2591.3 | -2591.4 | -2581.8 | 4618.84 | -42.56 | 4619.04 | 1 | 50 | 30334.1 | 60700.2 | 4328536 | 0 | 0 | 4633.97 | 74.77 | 70.56 | 100 | 0 | 0 | 1058 | 1109.4 | 1173.73 | 1043.1 | 1125.6 | 1174.07 | 1074.7 | 1092.2 | 1173.76 | 1057.1 | 1110.1 | 1173.51
2026-04-18 15:11 | 676.2 |  | 675.8 | 668.8 | -2594.6 | -2577.3 | -2584.7 | 4620.89 | -44.09 | 4621.09 | 1 | 50 | 30424.1 | 60709 | 4328624 | 0 | 0 | 4633.97 | 74.8 | 70.58 | 100 | 0 | 0 | 1059.2 | 1110 | 1174.47 | 1038 | 1130.3 | 1173.27 | 1075.4 | 1091.7 | 1173.98 | 1083.6 | 1083.7 | 1174.26
2026-04-18 15:12 | 675.2 |  | 675 | 667.2 | -2982.3 | -2970.8 | -2977.3 | 4159.77 | -42.03 | 4159.98 | 1 | 50 | 30485.9 | 60715.4 | 4328688 | 0 | 0 | 4633.97 | 74.78 | 70.56 | 100 | 0 | 0 | 1014.8 | 1043.8 | 1059.27 | 1014.5 | 1029.8 | 1044.78 | 1015.8 | 1048.5 | 1065.03 | 1040.1 | 1009.5 | 1050.03
2026-04-18 15:13 | 672.2 |  | 676 | 670.1 | -2588.3 | -2580.1 | -2568.1 | 4617.98 | -42.76 | 4618.18 | 1 | 50 | 30573.5 | 60724 | 4328774 | 0 | 0 | 4633.97 | 74.82 | 70.6 | 100 | 0 | 0 | 1064.9 | 1101.2 | 1172.68 | 1056.6 | 1110.5 | 1173.31 | 1078.4 | 1088.6 | 1173.89 | 1083.2 | 1083.8 | 1173.92
2026-04-18 15:14 | 675.7 |  | 675.5 | 667.6 | -2577.2 | -2574.2 | -2580.2 | 4620.92 | -43.93 | 4621.12 | 1 | 50 | 30640.2 | 60730.7 | 4328841 | 0 | 0 | 4633.97 | 74.8 | 70.57 | 100 | 0 | 0 | 1078.8 | 1088.4 | 1174.22 | 1068.8 | 1099.1 | 1174.7 | 1087.2 | 1080.6 | 1174.87 | 1086.1 | 1080.9 | 1173.99
2026-04-18 15:15 | 670.8 |  | 673.9 | 668.4 | -2617.1 | -2612 | -2603.3 | 4580.72 | -41.85 | 4580.92 | 1 | 50 | 30729.1 | 60739.6 | 4328930 | 0 | 0 | 4633.97 | 74.83 | 70.6 | 100 | 0 | 0 | 1013 | 1146.6 | 1161.48 | 1017.9 | 1125 | 1145.1 | 1055.9 | 1111.7 | 1173.8 | 1040.7 | 1116.6 | 1162.08
2026-04-18 15:16 | 671.3 |  | 674.3 | 669 | -2575.1 | -2571.2 | -2561 | 4620.62 | -42.7 | 4620.81 | 1 | 50 | 30797 | 60746.4 | 4328998 | 0 | 0 | 4633.97 | 74.81 | 70.57 | 100 | 0 | 0 | 1080.2 | 1087 | 1174.15 | 1070.9 | 1096.5 | 1174.2 | 1089.5 | 1078 | 1174.45 | 1088.1 | 1080.2 | 1175.39
2026-04-18 15:17 | 672.2 |  | 672.4 | 667.7 | -2580.5 | -2560.5 | -2558.8 | 4623.03 | -44.5 | 4623.24 | 1 | 50 | 30887.3 | 60755.4 | 4329088 | 0 | 0 | 4633.97 | 74.84 | 70.6 | 100 | 0 | 0 | 1075 | 1092.3 | 1174.27 | 1065.9 | 1101.8 | 1174.45 | 1085.3 | 1082 | 1174.33 | 1068.3 | 1100 | 1175.17
2026-04-18 15:18 | 671.3 |  | 673.5 | 668.5 | -2580.6 | -2564.9 | -2562.9 | 4619.62 | -41.04 | 4619.8 | 1 | 50 | 30955.3 | 60762.2 | 4329156 | 0 | 0 | 4633.97 | 74.82 | 70.58 | 100 | 0 | 0 | 1075.5 | 1091.4 | 1173.85 | 1064.9 | 1102.5 | 1174.1 | 1086.4 | 1080.4 | 1173.71 | 1085.2 | 1082.3 | 1174.49
2026-04-18 15:19 | 674.5 |  | 674.4 | 667.3 | -2576 | -2571 | -2572 | 4621.71 | -44.56 | 4622.12 | 1 | 50 | 31045.6 | 60771.3 | 4329247 | 0 | 0 | 4633.97 | 74.85 | 70.6 | 100 | 0 | 0 | 1068.1 | 1099.1 | 1173.98 | 1059 | 1109 | 1174.38 | 1081.9 | 1085.4 | 1174.28 | 1082.9 | 1084.5 | 1174.42
2026-04-18 15:20 | 674 |  | 676.4 | 670.9 | -2590 | -2580.2 | -2580.6 | 4620.84 | -44.03 | 4621.05 | 1 | 49.9 | 31112.3 | 60777.9 | 4329313 | 0 | 0 | 4633.97 | 74.82 | 70.58 | 100 | 0 | 0 | 1068 | 1099.5 | 1174.26 | 1055.7 | 1112.4 | 1174.4 | 1079.9 | 1087.3 | 1174.21 | 1082.5 | 1084.6 | 1174.12
2026-04-18 15:21 | 675.3 |  | 675.3 | 669.7 | -2593.4 | -2580.6 | -2576.9 | 4619.95 | -43.47 | 4620.17 | 1 | 49.9 | 31202.5 | 60786.9 | 4329403 | 0 | 0 | 4633.97 | 74.86 | 70.6 | 100 | 0 | 0 | 1061.3 | 1106.2 | 1174.05 | 1047.3 | 1121 | 1174.04 | 1075.7 | 1091.4 | 1173.99 | 1067 | 1100.5 | 1174.23
2026-04-18 15:22 | 674.9 |  | 676.6 | 671.3 | -2596.3 | -2591.2 | -2582.7 | 4618.14 | -43.51 | 4618.35 | 1 | 49.9 | 31270.6 | 60793.8 | 4329472 | 0 | 0 | 4633.97 | 74.84 | 70.58 | 100 | 0 | 0 | 1063.9 | 1103.1 | 1173.55 | 1045.9 | 1123.2 | 1174.71 | 1077.3 | 1090.4 | 1174.72 | 1072.5 | 1095.6 | 1174.98
2026-04-18 15:23 | 678.7 |  | 678.9 | 672.2 | -2603.8 | -2605.9 | -2594.1 | 4619.93 | -44.44 | 4620.15 | 1 | 49.9 | 31360.8 | 60802.8 | 4329562 | 0 | 0 | 4633.97 | 74.87 | 70.61 | 100 | 0 | 0 | 1058.9 | 1108.7 | 1174.04 | 1041.6 | 1127.4 | 1174.32 | 1074.4 | 1093.4 | 1174.79 | 1071.4 | 1096.4 | 1174.69
2026-04-18 15:24 | 675.6 |  | 678.5 | 671.1 | -2600.1 | -2591.8 | -2593 | 4616.89 | -45.17 | 4617.11 | 1 | 50 | 31427.5 | 60809.5 | 4329629 | 0 | 0 | 4633.97 | 74.85 | 70.58 | 100 | 0 | 0 | 1057.5 | 1109.4 | 1173.19 | 1032.7 | 1137 | 1174.21 | 1072.6 | 1094.5 | 1173.98 | 1066 | 1101.4 | 1174.06
2026-04-18 15:25 | 676.4 |  | 675.6 | 669.1 | -2601.9 | -2588.1 | -2589.9 | 4613.02 | -44.05 | 4613.23 | 1 | 50 | 31517.6 | 60818.5 | 4329719 | 0 | 0 | 4633.97 | 74.88 | 70.61 | 100 | 0 | 0 | 1056 | 1111.3 | 1173.56 | 1035.5 | 1132.7 | 1172.89 | 1072 | 1095.2 | 1174.1 | 1049.3 | 1112.6 | 1167.41
2026-04-18 15:26 | 675.9 |  | 674.3 | 670.9 | -2591.8 | -2574.1 | -2573.1 | 4592.98 | -42.73 | 4593.18 | 1 | 50 | 31584.2 | 60825.1 | 4329785 | 0 | 0 | 4633.97 | 74.86 | 70.59 | 100 | 0 | 0 | 1046.5 | 1122.2 | 1174.4 | 1017.8 | 1150.4 | 1170.83 | 1067.6 | 1099.9 | 1174.24 | 1045.1 | 1109.7 | 1159.74
2026-04-18 15:27 | 673.2 |  | 676.8 | 669.9 | -2727.1 | -2731.9 | -2723.4 | 4450.02 | -39.81 | 4437.05 | 1 | 50 | 31672.7 | 60833.9 | 4329873 | 0 | 0 | 4633.97 | 74.9 | 70.62 | 100 | 0 | 0 | 1016.2 | 1116.4 | 1134.49 | 1016.6 | 1110.2 | 1128.61 | 1016.4 | 1141.8 | 1160.54 | 1037.3 | 1068.2 | 1108.04
2026-04-18 15:28 | 673.1 |  | 672.4 | 668.9 | -2893.2 | -2878.4 | -2874.4 | 4253.39 | -43.66 | 4253.62 | 1 | 50 | 31734.6 | 60840.1 | 4329935 | 0 | 0 | 4633.97 | 74.88 | 70.6 | 100 | 0 | 0 | 1021.9 | 1060.5 | 1083.75 | 1022 | 1043.7 | 1066.67 | 1023.9 | 1078.4 | 1104.14 | 1036.7 | 1031.5 | 1069.35
2026-04-18 15:29 | 670.8 |  | 672.1 | 667.1 | -2934.2 | -2931.9 | -2931 | 4188.94 | -38.74 | 4189.12 | 1 | 50 | 31816.6 | 60848.4 | 4330018 | 0 | 0 | 4633.97 | 74.91 | 70.63 | 100 | 0 | 0 | 1019.7 | 1068.7 | 1089.8 | 1020 | 1041.3 | 1062.13 | 1030.1 | 1102 | 1135.13 | 1039.3 | 1063.9 | 1105.68
2026-04-18 15:30 | 671 |  | 672.9 | 668.6 | -2933 | -2924 | -2912.2 | 4203.3 | -42.79 | 4203.52 | 1 | 50 | 31879.4 | 60854.6 | 4330080 | 0 | 0 | 4633.97 | 74.9 | 70.62 | 100 | 0 | 0 | 1024.9 | 1040.8 | 1066.72 | 1022.5 | 1026.9 | 1050.03 | 1026.9 | 1057.8 | 1086.24 | 1051.5 | 1016.7 | 1069.07
2026-04-18 15:31 | 673 |  | 674.2 | 666.6 | -2824 | -2823 | -2818.4 | 4291.29 | -42.14 | 4291.5 | 1 | 50 | 31940.6 | 60860.8 | 4330142 | 0 | 0 | 4633.97 | 74.88 | 70.6 | 100 | 0 | 0 | 1025 | 1059.9 | 1086.43 | 1023.7 | 1046.3 | 1071.12 | 1029 | 1095.4 | 1127.19 | 1062.2 | 1042.7 | 1107.51
2026-04-18 15:32 | 670.6 |  | 672.6 | 665.7 | -2632.4 | -2629.6 | -2626.2 | 4553.35 | -39.72 | 4553.52 | 1 | 50 | 32027.6 | 60869.4 | 4330228 | 0 | 0 | 4633.97 | 74.92 | 70.63 | 100 | 0 | 0 | 1025.7 | 1137.3 | 1166.52 | 1025.5 | 1113.9 | 1142.31 | 1054.7 | 1113.4 | 1174.32 | 1035.7 | 1071.2 | 1109.45
2026-04-18 15:33 | 670.4 |  | 673.3 | 667.3 | -2911.3 | -2914.5 | -2903.6 | 4210.21 | -40.72 | 4210.42 | 1 | 50 | 32091.4 | 60875.9 | 4330293 | 0 | 0 | 4633.97 | 74.91 | 70.62 | 100 | 0 | 0 | 1022.4 | 1042.5 | 1065.89 | 1024.9 | 1029.9 | 1057.61 | 1031.1 | 1053.1 | 1085.82 | 1021 | 1035.4 | 1057.14
2026-04-18 15:34 | 672.9 |  | 674.2 | 667.8 | -2870.2 | -2861.2 | -2861.4 | 4279.82 | -41.78 | 4280.03 | 1 | 50 | 32174.4 | 60884.2 | 4330376 | 0 | 0 | 4633.97 | 74.94 | 70.65 | 100 | 0 | 0 | 1029 | 1060.2 | 1090.93 | 1025.5 | 1042.9 | 1069.5 | 1030.2 | 1080.2 | 1112.8 | 1017.5 | 1037.1 | 1055.3
2026-04-18 15:35 | 671.5 |  | 672.1 | 664.9 | -3124.3 | -3123.4 | -3122.6 | 3953.13 | -39.8 | 3953.33 | 1 | 50 | 32252.9 | 60892 | 4330454 | 0 | 0 | 4633.97 | 74.98 | 70.68 | 100 | 0 | 0 | 1027.5 | 1003.1 | 1030.71 | 1026.3 | 991.1 | 1017.19 | 1028.6 | 1016.1 | 1045.16 | 1010.6 | 979.3 | 989.64
2026-04-18 15:36 | 671.9 |  | 671.5 | 665.9 | 2633.4 | 2636.8 | 2631.6 | 3030.96 | -39.36 | 3031.22 | 1 | 50 | 32305.6 | 60897.2 | 4330506 | 0 | 0 | 4633.97 | 74.97 | 70.67 | 100 | 0 | 0 | 1030.3 | 756.3 | 779.26 | 1026.2 | 757.9 | 777.74 | 1030.4 | 744.9 | 767.58 | 1008.7 | 740.3 | 746.69
2026-04-18 15:37 | 671.5 |  | 671 | 665.7 | 3023.8 | 3031.2 | 3023.6 | 3478.6 | -40.36 | 3478.83 | 1 | 50 | 32364 | 60903.1 | 4330565 | 0 | 0 | 4633.97 | 74.99 | 70.68 | 100 | 0 | 0 | 1031.9 | 867.4 | 895.12 | 1030.6 | 858 | 884.26 | 1037.4 | 869.3 | 901.86 | 1000.4 | 856.3 | 856.61
2026-04-18 15:38 | 672 |  | 671.7 | 668.2 | 3036.2 | 3047.2 | 3049.3 | 3523.91 | -39.17 | 3524.13 | 1 | 49.9 | 32413.4 | 60908.1 | 4330615 | 0 | 0 | 4633.97 | 74.97 | 70.66 | 100 | 0 | 0 | 1034.1 | 852.1 | 881.2 | 1038.9 | 834.8 | 867.23 | 1034.8 | 898.7 | 929.95 | 1004.2 | 918.9 | 922.8
2026-04-18 15:39 | 671.4 |  | 671.6 | 667.2 | 3254.2 | 3260.7 | 3261.4 | 3762.16 | -38.88 | 3762.36 | 1 | 49.9 | 32485.7 | 60915.4 | 4330688 | 0 | 0 | 4633.97 | 74.99 | 70.69 | 100 | 0 | 0 | 1036.5 | 930 | 963.92 | 1035.2 | 909.4 | 941.37 | 1043 | 952.4 | 993.4 | 1006.8 | 959.3 | 965.86
2026-04-18 15:40 | 672.4 |  | 672.5 | 667.7 | -2971.1 | -2965.3 | -2962.5 | 4128.37 | -40.57 | 4128.57 | 1 | 49.9 | 32544.1 | 60921.1 | 4330745 | 0 | 0 | 4633.97 | 74.98 | 70.67 | 100 | 0 | 0 | 1037 | 1009.3 | 1046.61 | 1036.1 | 996.3 | 1032.3 | 1042.3 | 1039.1 | 1083.08 | 1014.1 | 1033.3 | 1047.85
2026-04-18 15:41 | 674.5 |  | 675.3 | 669.7 | -2901 | -2896.2 | -2895.1 | 4245.23 | -41.78 | 4245.44 | 1 | 49.9 | 32626.5 | 60929.4 | 4330828 | 0 | 0 | 4633.97 | 75.01 | 70.7 | 100 | 0 | 0 | 1034.3 | 1049.7 | 1085.69 | 1036.5 | 1036.3 | 1074.18 | 1042.3 | 1057.7 | 1102.43 | 1026.6 | 1013.5 | 1040.42
2026-04-18 15:42 | 676.7 |  | 677.1 | 671.6 | -2918.3 | -2913.8 | -2910.4 | 4236.36 | -42.62 | 4233.45 | 1 | 49.8 | 32685.8 | 60935.3 | 4330887 | 0 | 0 | 4633.97 | 75 | 70.69 | 100 | 0 | 0 | 1039.8 | 1063.5 | 1105.83 | 1033.1 | 1046.7 | 1081.34 | 1034.9 | 1052.2 | 1088.93 | 1034.1 | 977.9 | 1011.25
2026-04-18 15:43 | 680.2 |  | 680.5 | 674.8 | -2719.6 | -2714.1 | -2712.2 | 4498.87 | -44.76 | 4496.1 | 1 | 49.8 | 32766.5 | 60943.4 | 4330968 | 0 | 0 | 4633.97 | 75.04 | 70.72 | 100 | 0 | 0 | 1031.5 | 1107.3 | 1142.21 | 1036.6 | 1086.3 | 1126.03 | 1035.2 | 1136.8 | 1176.85 | 1044.1 | 1076.4 | 1123.9
2026-04-18 15:44 | 679.9 |  | 680.1 | 675.4 | -2713.7 | -2706.5 | -2701.4 | 4520.83 | -48.94 | 4521.08 | 1 | 49.9 | 32833.1 | 60950 | 4331034 | 0 | 0 | 4633.97 | 75.03 | 70.71 | 100 | 0 | 0 | 1030.5 | 1122.1 | 1156.29 | 1035.6 | 1098.8 | 1137.87 | 1051.3 | 1117 | 1174.3 | 1034.9 | 1053.7 | 1090.49
2026-04-18 15:45 | 681.6 |  | 682.1 | 677.6 | -2759.2 | -2752.1 | -2747.4 | 4460.67 | -47.26 | 4460.93 | 1 | 49.9 | 32919.3 | 60958.7 | 4331121 | 0 | 0 | 4633.97 | 75.06 | 70.74 | 100 | 0 | 0 | 1031.4 | 1110.1 | 1145.01 | 1033.5 | 1087.8 | 1124.23 | 1035.9 | 1126.2 | 1166.66 | 1036.3 | 1081.6 | 1120.91
2026-04-18 15:46 | 681.6 |  | 680.8 | 676.1 | -3096.9 | -3090.2 | -3087.2 | 4025.58 | -46.92 | 4025.84 | 1 | 49.9 | 32980.7 | 60964.8 | 4331182 | 0 | 0 | 4633.97 | 75.05 | 70.72 | 100 | 0 | 0 | 1028.5 | 1006.1 | 1034.8 | 1030.5 | 979.9 | 1009.77 | 1035.9 | 1021.4 | 1058.1 | 1034.9 | 954 | 987.29
2026-04-18 15:47 | 683.2 |  | 684.4 | 678.2 | -2993.1 | -2994.4 | -2992.4 | 4192.82 | -46.21 | 4193.07 | 1 | 49.9 | 33060.9 | 60972.8 | 4331262 | 0 | 0 | 4633.97 | 75.08 | 70.75 | 100 | 0 | 0 | 1030.5 | 1041 | 1072.72 | 1034.6 | 1018.5 | 1053.74 | 1038.2 | 1062.9 | 1103.55 | 1035 | 985.7 | 1020.2
2026-04-18 15:48 | 684.5 |  | 683.4 | 679.4 | -2995.5 | -2983.2 | -2984.1 | 4217.36 | -46.9 | 4217.62 | 1 | 50 | 33122.4 | 60979 | 4331324 | 0 | 0 | 4633.97 | 75.07 | 70.74 | 100 | 0 | 0 | 1031.4 | 1052.9 | 1086 | 1032.6 | 1037 | 1070.76 | 1032.3 | 1063.2 | 1097.49 | 1035.2 | 1026.4 | 1062.53
2026-04-18 15:49 | 683.8 |  | 682.7 | 678 | 3211.5 | 3218.5 | 3219 | 3819.22 | -47.56 | 3819.51 | 1 | 50 | 33201.8 | 60986.9 | 4331403 | 0 | 0 | 4633.97 | 75.1 | 70.76 | 100 | 0 | 0 | 1033.4 | 933.8 | 965.02 | 1030.9 | 936.1 | 965.01 | 1031.9 | 949.1 | 979.4 | 1044.2 | 918.5 | 959.14
2026-04-18 15:50 | 680.7 |  | 683.4 | 678.6 | -3101.1 | -3101 | -3090.8 | 4051.43 | -44.22 | 4051.67 | 1 | 50 | 33259.1 | 60992.6 | 4331460 | 0 | 0 | 4633.97 | 75.09 | 70.75 | 100 | 0 | 0 | 1032.1 | 1021.7 | 1054.45 | 1033.3 | 984.1 | 1016.85 | 1037.9 | 1032.6 | 1071.75 | 1047.6 | 967.5 | 1013.6
2026-04-18 15:51 | 680.5 |  | 679 | 676.2 | 2963.9 | 2973.6 | 2968 | 3435.62 | -43.35 | 3435.9 | 1 | 50 | 33334.8 | 61000.2 | 4331536 | 0 | 0 | 4633.97 | 75.12 | 70.78 | 100 | 0 | 0 | 1034.7 | 875.3 | 905.66 | 1035.2 | 867.7 | 898.21 | 1038.6 | 842.8 | 875.35 | 1050.8 | 768.9 | 807.94
2026-04-18 15:52 | 674.2 |  | 677.8 | 673.1 | 3009.6 | 3009.6 | 3020.8 | 3519.53 | -43.32 | 3519.8 | 1 | 50 | 33379.5 | 61004.6 | 4331580 | 0 | 0 | 4633.97 | 75.1 | 70.76 | 100 | 0 | 0 | 1031.3 | 871.6 | 898.88 | 1036.2 | 822.8 | 852.59 | 1039.7 | 919.7 | 956.23 | 1060.4 | 832.4 | 882.65
2026-04-18 15:53 | 674.7 |  | 675.8 | 672.1 | 3268.9 | -3271.3 | -3267.5 | 3830.95 | -40.8 | 3831.17 | 1 | 50 | 33449.8 | 61011.6 | 4331650 | 0 | 0 | 4633.97 | 75.11 | 70.77 | 100 | 0 | 0 | 1036.2 | 917.9 | 951.14 | 1038 | 921.5 | 956.49 | 1039.1 | 962.6 | 1000.27 | 1063.1 | 872 | 927.03
2026-04-18 15:54 | 675.7 |  | 676 | 671.7 | -3219.1 | -3212.5 | -3214 | 3886.5 | -41.6 | 3886.72 | 1 | 50 | 33507.9 | 61017.6 | 4331710 | 0 | 0 | 4633.97 | 75.09 | 70.75 | 100 | 0 | 0 | 1038.5 | 966.7 | 1003.95 | 1036.6 | 944.3 | 978.86 | 1037.9 | 984.4 | 1021.75 | 1080.1 | 866.2 | 935.54
2026-04-18 15:55 | 673.3 |  | 674.3 | 670.8 | -3225.5 | -3219.7 | -3212.8 | 3844.69 | -42.34 | 3844.93 | 1 | 50 | 33573.6 | 61024.1 | 4331775 | 0 | 0 | 4633.97 | 75.12 | 70.78 | 100 | 0 | 0 | 1038 | 963.4 | 1000.05 | 1036.7 | 932.9 | 967.12 | 1048.8 | 971.5 | 1018.92 | 1073.9 | 829.9 | 891.28
2026-04-18 15:56 | 673.5 |  | 676.6 | 670.5 | -3003.9 | -2999.9 | -2990.3 | 4095.01 | -44.63 | 4120.15 | 1 | 50 | 33632.7 | 61030 | 4331834 | 0 | 0 | 4633.97 | 75.12 | 70.77 | 100 | 0 | 0 | 1040.4 | 1024.2 | 1065.53 | 1038.9 | 1011.5 | 1050.89 | 1047.5 | 1036.2 | 1085.47 | 1082.8 | 926.2 | 1002.86
2026-04-18 15:57 | 673 |  | 674.2 | 667.2 | -3274.9 | -3274.1 | -3273.9 | 3810.29 | -41.44 | 3810.5 | 1 | 50 | 33706.5 | 61037.4 | 4331908 | 0 | 0 | 4633.97 | 75.14 | 70.79 | 100 | 0 | 0 | 1040.7 | 957 | 995.94 | 1038.5 | 945.8 | 982.26 | 1049.3 | 958.5 | 1005.72 | 1089.4 | 842.1 | 917.36
2026-04-18 15:58 | 671.5 |  | 673.2 | 669.2 | -3118.5 | -3110.4 | -3103.4 | 3945.78 | -40.42 | 3945.97 | 1 | 50 | 33762.9 | 61043 | 4331964 | 0 | 0 | 4633.97 | 75.13 | 70.77 | 100 | 0 | 0 | 1040.6 | 998.1 | 1038.6 | 1038.6 | 982 | 1019.92 | 1033.1 | 1020.1 | 1053.88 | 1099.3 | 829.4 | 911.73
2026-04-18 15:59 | 670.3 |  | 673.9 | 668.6 | -3087.6 | -3088 | -3079.8 | 4008.74 | -41.59 | 4008.94 | 1 | 50 | 33840.1 | 61050.7 | 4332041 | 0 | 0 | 4633.97 | 75.15 | 70.8 | 100 | 0 | 0 | 1034 | 998.2 | 1032.12 | 1038.5 | 974.5 | 1012.01 | 1034.3 | 1032.9 | 1068.38 | 1087.6 | 868.3 | 944.41
2026-04-18 16:00 | 675.9 |  | 675.6 | 669.1 | -3136 | -3131 | -3137.1 | 3978.44 | -42.29 | 3978.67 | 1 | 50 | 33898.5 | 61056.5 | 4332099 | 0 | 0 | 4633.97 | 75.14 | 70.78 | 100 | 0 | 0 | 1039.9 | 994.5 | 1034.18 | 1041.6 | 978.8 | 1019.55 | 1041.6 | 1018.2 | 1060.59 | 1087.5 | 864.3 | 939.9
2026-04-18 16:01 | 671 |  | 673.1 | 669.8 | 2995.5 | 3001.9 | 3004.8 | 3503.47 | -39.68 | 3503.69 | 1 | 50.1 | 33970.6 | 61063.7 | 4332171 | 0 | 0 | 4633.97 | 75.17 | 70.81 | 100 | 0 | 0 | 1035.7 | 876.4 | 907.73 | 1044.4 | 840.6 | 877.87 | 1027.6 | 920.5 | 945.9 | 1088.9 | 773.3 | 842.01
2026-04-18 16:02 | 669.2 |  | 671.4 | 667.7 | 2946.3 | 2954.2 | 2959.1 | 3404.23 | -39.61 | 3404.45 | 1 | 50.1 | 34020.8 | 61068.7 | 4332221 | 0 | 0 | 4633.97 | 75.16 | 70.8 | 100 | 0 | 0 | 1038.8 | 855.1 | 888.31 | 1041 | 838.3 | 872.69 | 1032.2 | 871.6 | 899.67 | 1086 | 730.6 | 793.45
2026-04-18 16:03 | 670.5 |  | 673.7 | 668.6 | -3214.5 | -3208.7 | -3205.2 | 3862.76 | -41.28 | 3862.98 | 1 | 50.1 | 34092.6 | 61076 | 4332294 | 0 | 0 | 4633.97 | 75.19 | 70.82 | 100 | 0 | 0 | 1039.5 | 974.6 | 1013.05 | 1041.1 | 954.6 | 993.81 | 1035.9 | 997.1 | 1032.91 | 1103.4 | 804.2 | 887.39
2026-04-18 16:04 | 671.3 |  | 671.3 | 665.4 | 3177.5 | 3185.9 | 3181.6 | 3700.73 | -39.71 | 3700.94 | 1 | 50.1 | 34163.8 | 61083.1 | 4332365 | 0 | 0 | 4633.97 | 75.21 | 70.84 | 100 | 0 | 0 | 1038.5 | 935.6 | 971.58 | 1042.5 | 918.8 | 957.83 | 1041.9 | 949.6 | 989.34 | 1097.7 | 795.4 | 873.09
2026-04-18 16:05 | 670.9 |  | 670.4 | 665.5 | 3003 | 3010.3 | 3007.8 | 3497.99 | -39.88 | 3498.21 | 1 | 50.1 | 34216.5 | 61088.3 | 4332417 | 0 | 0 | 4633.97 | 75.19 | 70.83 | 100 | 0 | 0 | 1040.4 | 862.9 | 897.72 | 1040.5 | 862.7 | 897.67 | 1051.5 | 876.9 | 922.02 | 1109.4 | 708.7 | 786.18
2026-04-18 16:06 | 670.3 |  | 670.1 | 665.9 | 3138.4 | 3148 | 3147.7 | 3629.47 | -37.21 | 3629.67 | 1 | 50.1 | 34283.8 | 61095 | 4332484 | 0 | 0 | 4633.97 | 75.22 | 70.85 | 100 | 0 | 0 | 1038.9 | 901.3 | 936.34 | 1042.1 | 883.9 | 921.08 | 1053.8 | 906.8 | 955.59 | 1103.6 | 745.6 | 822.83
2026-04-18 16:07 | 673.8 |  | 672.9 | 667.7 | -3257.2 | -3251.8 | -3252.9 | 3826.44 | -40.16 | 3826.65 | 1 | 50 | 34339.5 | 61100.6 | 4332540 | 0 | 0 | 4633.97 | 75.21 | 70.84 | 100 | 0 | 0 | 1041.5 | 957.5 | 997.23 | 1041.6 | 939.9 | 978.98 | 1049 | 970.2 | 1017.73 | 1077.6 | 810.8 | 873.75
2026-04-18 16:08 | 672.4 |  | 672.8 | 666.3 | 3263.2 | 3265.1 | 3261.6 | 3784.25 | -40.84 | 3784.49 | 1 | 50 | 34413 | 61108 | 4332614 | 0 | 0 | 4633.97 | 75.24 | 70.86 | 100 | 0 | 0 | 1042 | 953.9 | 993.98 | 1041.7 | 936.2 | 975.28 | 1054.1 | 951.3 | 1002.74 | 1066.8 | 832.6 | 888.17
2026-04-18 16:09 | 670.6 |  | 671.6 | 666.6 | 3229 | 3235.3 | 3239.7 | 3740.52 | -41.55 | 3740.75 | 1 | 50 | 34467 | 61113.4 | 4332668 | 0 | 0 | 4633.97 | 75.22 | 70.85 | 100 | 0 | 0 | 1041.5 | 936.7 | 975.61 | 1046 | 916.2 | 958.38 | 1067.9 | 923.4 | 986.05 | 1071.5 | 825.7 | 884.78
2026-04-18 16:10 | 670.1 |  | 670.9 | 667.3 | 3262.9 | 3272.4 | 3275.5 | 3768.59 | -39.16 | 3768.79 | 1 | 50 | 34540.3 | 61120.7 | 4332741 | 0 | 0 | 4633.97 | 75.25 | 70.87 | 100 | 0 | 0 | 1042.3 | 945.9 | 985.87 | 1042.4 | 928.3 | 967.66 | 1066.8 | 929.8 | 991.94 | 1066.5 | 811.7 | 865.72
2026-04-18 16:11 | 670.7 |  | 670 | 665.7 | 3264.3 | 3273 | 3274.8 | 3773.53 | -40.28 | 3773.75 | 1 | 49.9 | 34595 | 61126.2 | 4332796 | 0 | 0 | 4633.97 | 75.24 | 70.86 | 100 | 0 | 0 | 1040.9 | 950 | 988.81 | 1042.6 | 933.6 | 973.34 | 1061.3 | 940.1 | 997.73 | 1052.4 | 835.5 | 879.32
2026-04-18 16:12 | 669.6 |  | 671.9 | 666.9 | 3228.5 | 3228.3 | 3234.2 | 3733.53 | -38 | 3733.72 | 1 | 50 | 34667.4 | 61133.4 | 4332868 | 0 | 0 | 4633.97 | 75.26 | 70.88 | 100 | 0 | 0 | 1040.9 | 930.7 | 968.8 | 1041.9 | 916.2 | 954.55 | 1060.7 | 921.4 | 976.57 | 1050.3 | 827.7 | 869.32
2026-04-18 16:13 | 669 |  | 670.9 | 666.7 | 3169.3 | 3173.2 | 3175.2 | 3672.77 | -38.67 | 3672.97 | 1 | 50 | 34720.7 | 61138.8 | 4332922 | 0 | 0 | 4633.97 | 75.25 | 70.87 | 100 | 0 | 0 | 1040.9 | 915.8 | 953.24 | 1042.6 | 902.7 | 941.11 | 1061.9 | 904.5 | 960.44 | 1050.8 | 843.9 | 886.73
2026-04-18 16:14 | 671.2 |  | 671.4 | 665.6 | 3120.4 | 3123.2 | 3119.2 | 3599.84 | -38.95 | 3600.05 | 1 | 50 | 34790.5 | 61145.7 | 4332991 | 0 | 0 | 4633.97 | 75.27 | 70.89 | 100 | 0 | 0 | 1043.5 | 897 | 936.05 | 1042.6 | 882.5 | 920.13 | 1061.6 | 889.3 | 944.12 | 1051.8 | 809.8 | 851.74
2026-04-18 16:15 | 672 |  | 671.2 | 665.5 | 3078.8 | 3084.2 | 3079.1 | 3552.07 | -38.9 | 3552.29 | 1 | 50 | 34842.2 | 61150.8 | 4333042 | 0 | 0 | 4633.97 | 75.26 | 70.88 | 100 | 0 | 0 | 1042.5 | 888 | 925.76 | 1045 | 870.2 | 909.36 | 1052.7 | 888.8 | 935.65 | 1034.2 | 814.6 | 842.49
2026-04-18 16:16 | 671.7 |  | 673.1 | 670.1 | 3046.8 | 3054.6 | 3056.5 | 3552.97 | -42.49 | 3553.36 | 1 | 50.1 | 34910.6 | 61157.8 | 4333112 | 0 | 0 | 4633.97 | 75.29 | 70.9 | 100 | 0 | 0 | 1043.3 | 883.7 | 921.94 | 1045.6 | 868.5 | 906.39 | 1040.2 | 896.2 | 932.21 | 1023.1 | 807.6 | 826.27
2026-04-18 16:17 | 672.7 |  | 672.6 | 670.3 | 3028.6 | 3035.4 | 3036.1 | 3512.4 | -40.12 | 3512.64 | 1 | 50.1 | 34961.6 | 61162.8 | 4333162 | 0 | 0 | 4633.97 | 75.27 | 70.88 | 100 | 0 | 0 | 1044.3 | 877.2 | 916.08 | 1043.3 | 864.2 | 901.64 | 1024.4 | 899.8 | 921.79 | 1020.6 | 809.8 | 826.52
2026-04-18 16:18 | 674.6 |  | 674.1 | 668.8 | 3035.4 | 3038.2 | 3041.2 | 3537.89 | -39.45 | 3538.11 | 1 | 50.1 | 35029.4 | 61169.7 | 4333231 | 0 | 0 | 4633.97 | 75.3 | 70.9 | 100 | 0 | 0 | 1043.9 | 881.5 | 920.17 | 1044.6 | 865.9 | 904.48 | 1029.3 | 903.9 | 930.34 | 1026.4 | 805.5 | 826.74
2026-04-18 16:19 | 672 |  | 674.4 | 669.9 | 3021.9 | 3023.9 | 3028.5 | 3490.91 | -38.01 | 3491.12 | 1 | 50.1 | 35080.2 | 61174.7 | 4333281 | 0 | 0 | 4633.97 | 75.29 | 70.89 | 100 | 0 | 0 | 1046.4 | 872.1 | 912.54 | 1045.9 | 858.6 | 897.97 | 1027 | 892.9 | 916.98 | 1031 | 792.2 | 816.73
2026-04-18 16:20 | 672.8 |  | 672.9 | 669.4 | 2996.4 | 2998.6 | 3001.9 | 3478.95 | -40.22 | 3479.18 | 1 | 50.1 | 35147.4 | 61181.3 | 4333347 | 0 | 0 | 4633.97 | 75.31 | 70.91 | 100 | 0 | 0 | 1042 | 873.9 | 910.59 | 1041.1 | 859.7 | 894.98 | 1026.5 | 890.5 | 914.07 | 1021.4 | 792.4 | 809.33
2026-04-18 16:21 | 673.4 |  | 672.4 | 669.5 | 2943.7 | 2951.9 | 2943.9 | 3409.2 | -36.78 | 3409.41 | 1 | 50 | 35198.2 | 61186.6 | 4333400 | 0 | 0 | 4633.97 | 75.3 | 70.91 | 100 | 0 | 0 | 1041.9 | 855.4 | 891.28 | 1045.5 | 842.1 | 880.37 | 1026.8 | 865.9 | 889.14 | 1010.1 | 790 | 798
2026-04-18 16:22 | 673.5 |  | 672.8 | 669.5 | 2814.5 | 2820 | 2816.9 | 3267.56 | -40.33 | 3267.79 | 1 | 50 | 35262.5 | 61193 | 4333464 | 0 | 0 | 4633.97 | 75.32 | 70.92 | 100 | 0 | 0 | 1041.9 | 817.7 | 852 | 1047 | 804.5 | 842.28 | 1028.9 | 825.8 | 849.68 | 1023.3 | 740.3 | 757.6
2026-04-18 16:23 | 671.7 |  | 671.7 | 667.6 | 2821.9 | 2821.4 | 2822.1 | 3262.51 | -38.31 | 3262.74 | 1 | 50 | 35310.4 | 61197.7 | 4333511 | 0 | 0 | 4633.97 | 75.31 | 70.91 | 100 | 0 | 0 | 1043.5 | 814.2 | 849.61 | 1045.7 | 797.5 | 833.92 | 1028.5 | 833.4 | 857.16 | 1020.3 | 755.5 | 770.85
2026-04-18 16:24 | 670.1 |  | 672.8 | 668.5 | 2831.9 | 2833.7 | 2836.1 | 3270.44 | -37.36 | 3270.66 | 1 | 50 | 35372.4 | 61203.9 | 4333573 | 0 | 0 | 4633.97 | 75.33 | 70.93 | 100 | 0 | 0 | 1046.4 | 815 | 852.81 | 1047.6 | 801.8 | 839.97 | 1041 | 826.8 | 860.68 | 1026.4 | 747.5 | 767.19
2026-04-18 16:25 | 672.9 |  | 672.2 | 669.2 | 2850.5 | 2858.1 | 2858.7 | 3304.2 | -39.24 | 3304.45 | 1 | 50 | 35420.8 | 61208.8 | 4333622 | 0 | 0 | 4633.97 | 75.32 | 70.91 | 100 | 0 | 0 | 1044 | 825 | 861.28 | 1049.6 | 805.9 | 845.84 | 1053.8 | 826.2 | 870.6 | 1040.7 | 744.2 | 774.53
2026-04-18 16:26 | 671.6 |  | 674.2 | 669.8 | 2816.9 | 2813.3 | 2816.3 | 3269.15 | -40.65 | 3269.4 | 1 | 50 | 35484.1 | 61215.1 | 4333685 | 0 | 0 | 4633.97 | 75.34 | 70.93 | 100 | 0 | 0 | 1049.4 | 815.5 | 854.11 | 1050.7 | 801.7 | 842.32 | 1047.7 | 815.3 | 854.19 | 1053.1 | 727.6 | 766.2
2026-04-18 16:27 | 673.4 |  | 673 | 669.2 | 2782.5 | 2789.5 | 2781.8 | 3244.64 | -40.48 | 3244.89 | 1 | 50 | 35531.9 | 61219.9 | 4333733 | 0 | 0 | 4633.97 | 75.33 | 70.92 | 100 | 0 | 0 | 1049.5 | 806.2 | 846.07 | 1051 | 790.6 | 830.89 | 1046.9 | 819 | 857.41 | 1040.3 | 729.9 | 759.27
2026-04-18 16:28 | 674.1 |  | 673.4 | 669.9 | 2753.6 | 2759.2 | 2753.9 | 3200.24 | -40 | 3200.48 | 1 | 50 | 35593.9 | 61226.1 | 4333795 | 0 | 0 | 4633.97 | 75.35 | 70.94 | 100 | 0 | 0 | 1047.9 | 802.4 | 840.83 | 1050.1 | 785.5 | 824.88 | 1043 | 802.9 | 837.45 | 1051.9 | 731.2 | 769.17
2026-04-18 16:29 | 672.1 |  | 674.7 | 670.6 | 2756.1 | 2754.8 | 2759.3 | 3231.6 | -40.24 | 3231.87 | 1 | 50 | 35640.3 | 61230.8 | 4333842 | 0 | 0 | 4633.97 | 75.34 | 70.93 | 100 | 0 | 0 | 1049.2 | 802.5 | 842.03 | 1046.6 | 787.8 | 824.52 | 1059.7 | 784.8 | 831.67 | 1059.9 | 695.6 | 737.25
2026-04-18 16:30 | 671.6 |  | 673.1 | 668.8 | 2696.3 | 2697.6 | 2710.7 | 3150.25 | -38.28 | 3150.48 | 1 | 50 | 35701.3 | 61236.8 | 4333902 | 0 | 0 | 4633.97 | 75.36 | 70.95 | 100 | 0 | 0 | 1050.4 | 784.9 | 824.47 | 1050 | 772.2 | 810.79 | 1036.5 | 777.7 | 806.1 | 1062.2 | 686.1 | 728.79
2026-04-18 16:31 | 673.4 |  | 675 | 669 | 2707.8 | 2706.7 | 2705.4 | 3112.24 | -41.26 | 3112.52 | 1 | 50.1 | 35746.6 | 61241.4 | 4333948 | 0 | 0 | 4633.97 | 75.35 | 70.94 | 100 | 0 | 0 | 1045.9 | 784 | 819.98 | 1050.1 | 766.8 | 805.26 | 1035.5 | 786.2 | 814.09 | 1058.8 | 694.5 | 735.28
2026-04-18 16:32 | 672.5 |  | 674.7 | 669.4 | 2674.3 | 2677.5 | 2676.5 | 3107.05 | -38.98 | 3107.28 | 1 | 50.1 | 35807.3 | 61247.4 | 4334008 | 0 | 0 | 4633.97 | 75.37 | 70.96 | 100 | 0 | 0 | 1047.4 | 775.5 | 812.24 | 1052.7 | 758.3 | 798.24 | 1029.6 | 770.2 | 792.96 | 1055.1 | 675.3 | 712.52
2026-04-18 16:33 | 671.3 |  | 673.1 | 669.8 | 2661.5 | 2663.1 | 2667.7 | 3076.23 | -40.49 | 3076.49 | 1 | 50.1 | 35852.9 | 61252 | 4334054 | 0 | 0 | 4633.97 | 75.36 | 70.94 | 100 | 0 | 0 | 1051.3 | 768.6 | 808.07 | 1055 | 753.2 | 794.65 | 1040.1 | 768.7 | 799.5 | 1075.5 | 654.1 | 703.48
2026-04-18 16:34 | 670.9 |  | 673.4 | 669.2 | 2667.5 | 2663.5 | 2672.8 | 3079.28 | -38.67 | 3079.53 | 1 | 50 | 35913.1 | 61258 | 4334114 | 0 | 0 | 4633.97 | 75.38 | 70.96 | 100 | 0 | 0 | 1054.7 | 765.9 | 807.81 | 1053.5 | 754.9 | 795.33 | 1029.7 | 769.7 | 792.58 | 1052.8 | 686.1 | 722.28
2026-04-18 16:35 | 673.9 |  | 672.2 | 670.6 | 2614.1 | 2625.8 | 2624.7 | 3013.44 | -40.53 | 3013.71 | 1 | 50 | 35956.5 | 61262.3 | 4334157 | 0 | 0 | 4633.97 | 75.36 | 70.95 | 100 | 0 | 0 | 1048.7 | 756.8 | 793.66 | 1054.6 | 743.3 | 783.85 | 1046.4 | 757.3 | 792.47 | 1061.5 | 702.2 | 745.39
2026-04-18 16:36 | 673.2 |  | 672.6 | 669.8 | 2601.9 | 2607.7 | 2604.2 | 2973.67 | -39.8 | 2973.91 | 1 | 50 | 36015.6 | 61268.2 | 4334216 | 0 | 0 | 4633.97 | 75.38 | 70.97 | 100 | 0 | 0 | 1048.8 | 752.3 | 789 | 1054.5 | 735.4 | 775.47 | 1067.8 | 740.2 | 790.38 | 1060.2 | 647.9 | 686.91
2026-04-18 16:37 | 671.7 |  | 671.9 | 667.8 | 2565.6 | 2571.5 | 2571.3 | 2963.35 | -39.5 | 2963.61 | 1 | 50 | 36058.8 | 61272.6 | 4334260 | 0 | 0 | 4633.97 | 75.37 | 70.96 | 100 | 0 | 0 | 1056 | 736.6 | 777.88 | 1055.7 | 726.1 | 766.5 | 1057.7 | 712.8 | 753.93 | 1061.6 | 649.5 | 689.54
2026-04-18 16:38 | 673 |  | 672.9 | 669.2 | 2563.4 | 2572.1 | 2565 | 2968.43 | -40.5 | 2968.69 | 1 | 50 | 36116.1 | 61278.3 | 4334317 | 0 | 0 | 4633.97 | 75.39 | 70.97 | 100 | 0 | 0 | 1054.1 | 739.3 | 779.28 | 1053.1 | 726.7 | 765.3 | 1048.1 | 709 | 743.13 | 1061.2 | 645.8 | 685.28
2026-04-18 16:39 | 671.8 |  | 672 | 667.9 | 2551.2 | 2555.1 | 2552.2 | 2973.48 | -38.32 | 2973.74 | 1 | 50 | 36159.7 | 61282.8 | 4334362 | 0 | 0 | 4633.97 | 75.38 | 70.96 | 100 | 0 | 0 | 1052.1 | 730.1 | 768.14 | 1054.6 | 721.2 | 760.54 | 1050.1 | 729.6 | 766.17 | 1070.9 | 636.2 | 678.86
2026-04-18 16:40 | 671.1 |  | 672.5 | 669.3 | 2495.9 | 2499 | 2502.6 | 2884.11 | -39.55 | 2884.38 | 1 | 50 | 36215.5 | 61288.3 | 4334417 | 0 | 0 | 4633.97 | 75.4 | 70.98 | 100 | 0 | 0 | 1056 | 714.6 | 754.62 | 1056.5 | 704.2 | 744.01 | 1045.6 | 680.6 | 711.66 | 1069.2 | 624.5 | 667.66
2026-04-18 16:41 | 673.2 |  | 671.1 | 669.6 | 2438.5 | 2446.6 | 2446.5 | 2881.04 | -38.85 | 2881.29 | 1 | 50 | 36256.9 | 61292.3 | 4334457 | 0 | 0 | 4633.97 | 75.38 | 70.96 | 100 | 0 | 0 | 1054 | 711.6 | 748.62 | 1058.6 | 695.3 | 736 | 1044.6 | 699.7 | 730.87 | 1071.5 | 616.9 | 661.03
2026-04-18 16:42 | 670.9 |  | 672.4 | 669.4 | 2478.5 | 2473.3 | 2479.7 | 2803.22 | -40.2 | 2803.5 | 1 | 50 | 36311.8 | 61297.9 | 4334513 | 0 | 0 | 4633.97 | 75.4 | 70.98 | 100 | 0 | 0 | 1057.9 | 708.4 | 749.43 | 1055.5 | 698.9 | 737.67 | 1053.1 | 717.8 | 755.86 | 1074.8 | 615.6 | 661.68
2026-04-18 16:43 | 670.1 |  | 671.6 | 668.6 | 2446.7 | 2451.1 | 2458.9 | 2773.34 | -38.96 | 2773.63 | 1 | 50 | 36366.7 | 61303.4 | 4334568 | 0 | 0 | 4633.97 | 75.42 | 70.99 | 100 | 0 | 0 | 1069.8 | 694 | 742.49 | 1058.7 | 697.1 | 738.01 | 1065.2 | 672.7 | 716.55 | 1075.6 | 615.5 | 662.07
2026-04-18 16:44 | 672.1 |  | 670 | 668.5 | 2436.8 | 2443.9 | 2441.9 | 2799.46 | -40.06 | 2799.74 | 1 | 50 | 36407.5 | 61307.4 | 4334608 | 0 | 0 | 4633.97 | 75.4 | 70.98 | 100 | 0 | 0 | 1067.3 | 691.1 | 737.61 | 1059.1 | 690 | 730.81 | 1054.5 | 704.4 | 742.84 | 1071.1 | 650.7 | 696.99
2026-04-18 16:45 | 670.9 |  | 672.1 | 667.1 | 2430.5 | 2431.4 | 2427.5 | 2742.23 | -38.95 | 2742.53 | 1 | 50 | 36462.3 | 61313 | 4334664 | 0 | 0 | 4633.97 | 75.42 | 71 | 100 | 0 | 0 | 1068.7 | 685.3 | 732.34 | 1058.7 | 683.9 | 724.07 | 1057.8 | 697.8 | 738.1 | 1081 | 652.3 | 705.12
2026-04-18 16:46 | 670.1 |  | 670.5 | 667.7 | 2410.8 | 2414.2 | 2414.5 | 2771.68 | -37.77 | 2771.95 | 1 | 49.9 | 36502.6 | 61316.9 | 4334703 | 0 | 0 | 4633.97 | 75.41 | 70.99 | 100 | 0 | 0 | 1077.6 | 670 | 721.99 | 1059.1 | 680 | 720.18 | 1057.7 | 693.3 | 733.34 | 1086.2 | 628.1 | 682.22
2026-04-18 16:47 | 671.2 |  | 672.1 | 669.1 | 2367.7 | 2365.5 | 2369 | 2742.19 | -39.98 | 2742.48 | 1 | 50 | 36556.5 | 61322.3 | 4334757 | 0 | 0 | 4633.97 | 75.43 | 71 | 100 | 0 | 0 | 1078.4 | 661.8 | 713.66 | 1059.5 | 672.8 | 712.85 | 1060 | 636.4 | 674.61 | 1086.2 | 666.4 | 723.82
2026-04-18 16:48 | 674.5 |  | 672.7 | 670.8 | 2358.9 | 2369.8 | 2362.3 | 2725.6 | -39.99 | 2725.89 | 1 | 50 | 36595.9 | 61326.3 | 4334797 | 0 | 0 | 4633.97 | 75.41 | 70.99 | 100 | 0 | 0 | 1068.7 | 666.6 | 712.36 | 1061.5 | 663.4 | 704.24 | 1062 | 593.1 | 629.82 | 1077 | 583.4 | 628.34
2026-04-18 16:49 | 674.9 |  | 676.2 | 671.5 | 2321.9 | 2321.9 | 2324.9 | 2737.71 | -43.26 | 2738.03 | 1 | 49.9 | 36649.1 | 61331.6 | 4334850 | 0 | 0 | 4633.97 | 75.43 | 71.01 | 100 | 0 | 0 | 1060.4 | 670.2 | 710.71 | 1060.5 | 663.4 | 703.56 | 1058.1 | 616.4 | 652.17 | 1079.3 | 592.5 | 639.48
2026-04-18 16:50 | 675.9 |  | 675.1 | 672.4 | 2299.2 | 2302.5 | 2300.9 | 2739.4 | -39.9 | 2739.68 | 1 | 49.9 | 36688.4 | 61335.6 | 4334890 | 0 | 0 | 4633.97 | 75.42 | 71 | 100 | 0 | 0 | 1058.6 | 667.4 | 705.94 | 1061 | 661 | 701.31 | 1057.2 | 593.9 | 627.9 | 1076.2 | 649.8 | 699.33
2026-04-18 16:51 | 676.5 |  | 675.2 | 674 | 2261.7 | 2263.6 | 2268.3 | 2662.04 | -43.06 | 2662.39 | 1 | 49.9 | 36741.1 | 61340.9 | 4334943 | 0 | 0 | 4633.97 | 75.44 | 71.01 | 100 | 0 | 0 | 1065.4 | 656.3 | 699.19 | 1060.6 | 655.2 | 694.92 | 1055.9 | 657.8 | 694.62 | 1068.2 | 617.2 | 659.33
2026-04-18 16:52 | 678.8 |  | 676.8 | 675.3 | 2278.9 | 2288.8 | 2286.4 | 2644.63 | -41.3 | 2644.96 | 1 | 49.9 | 36780.6 | 61344.8 | 4334982 | 0 | 0 | 4633.97 | 75.43 | 71 | 100 | 0 | 0 | 1063.7 | 650.9 | 692.31 | 1059.6 | 652.2 | 691.11 | 1057.1 | 645.1 | 681.98 | 1078.5 | 661.7 | 713.66
2026-04-18 16:53 | 679.6 |  | 678.7 | 676.8 | 2249.4 | 2253.4 | 2253.1 | 2615.96 | -43.73 | 2572 | 1 | 50 | 36831.8 | 61349.8 | 4335032 | 0 | 0 | 4633.97 | 75.44 | 71.02 | 100 | 0 | 0 | 1071.8 | 643.5 | 689.68 | 1063.6 | 648.1 | 689.28 | 1063.8 | 579 | 615.97 | 1096.3 | 570.7 | 625.65
2026-04-18 16:54 | 679.6 |  | 678.9 | 677 | 2184.9 | 2192.5 | 2193.1 | 2606.3 | -44.22 | 2606.68 | 1 | 50 | 36870.1 | 61353.7 | 4335071 | 0 | 0 | 4633.97 | 75.43 | 71.01 | 100 | 0 | 0 | 1076.8 | 626.5 | 674.63 | 1063.1 | 634.1 | 674.11 | 1067.6 | 578.6 | 617.75 | 1109.2 | 551.4 | 611.61
2026-04-18 16:55 | 678.3 |  | 678.9 | 676.6 | 2152.6 | 2155 | 2159.2 | 2530.28 | -44.25 | 2530.67 | 1 | 50 | 36907.8 | 61357.4 | 4335108 | 0 | 0 | 4633.97 | 75.42 | 71 | 100 | 0 | 0 | 1071.7 | 612.8 | 656.74 | 1063.4 | 621.7 | 661.08 | 1068 | 587.1 | 627.02 | 1091.1 | 605 | 660.16
2026-04-18 16:56 | 674.3 |  | 674.6 | 670.6 | 2156.2 | 2163.5 | 2157.7 | 2516.22 | -42.08 | 2516.57 | 1 | 50 | 36956.2 | 61362.3 | 4335157 | 0 | 0 | 4633.97 | 75.43 | 71.01 | 100 | 0 | 0 | 1074.8 | 601.3 | 646.27 | 1062.1 | 608.6 | 646.35 | 1064.1 | 560.5 | 596.4 | 1080.1 | 593.8 | 641.34
2026-04-18 16:57 | 672.4 |  | 670.3 | 669.2 | 2132.6 | 2140.1 | 2143 | 2520.52 | -38.79 | 2520.82 | 1 | 50 | 37004.1 | 61367.1 | 4335205 | 0 | 0 | 4633.97 | 75.45 | 71.02 | 100 | 0 | 0 | 1078.7 | 589.6 | 635.99 | 1063.5 | 605.4 | 643.88 | 1064.2 | 553.8 | 589.34 | 1068.7 | 599.4 | 640.58
2026-04-18 16:58 | 670.1 |  | 670.8 | 668.6 | 2124.2 | 2126.7 | 2131.5 | 2486.01 | -39.02 | 2486.32 | 1 | 50 | 37039.8 | 61370.7 | 4335241 | 0 | 0 | 4633.97 | 75.43 | 71.01 | 100 | 0 | 0 | 1069.6 | 598.1 | 639.76 | 1060.9 | 602.3 | 638.96 | 1062.5 | 552.4 | 586.9 | 1071.4 | 577.1 | 618.33
2026-04-18 16:59 | 671.9 |  | 669.1 | 668.6 | 2109.2 | 2117.3 | 2121.4 | 2483.29 | -38.08 | 2478.04 | 1 | 50 | 37087.2 | 61375.4 | 4335288 | 0 | 0 | 4633.97 | 75.45 | 71.02 | 100 | 0 | 0 | 1061.7 | 603.3 | 640.55 | 1065.5 | 596.9 | 635.98 | 1065.3 | 549.1 | 584.96 | 1079.4 | 570.5 | 615.85
2026-04-18 17:00 | 673.5 |  | 671.8 | 670.1 | 2154.8 | 2153.3 | 2152.9 | 2463.08 | -40.28 | 2463.41 | 1 | 50 | 37123.4 | 61379 | 4335324 | 0 | 0 | 4633.97 | 75.44 | 71.01 | 100 | 0 | 0 | 1068.1 | 591.9 | 632.25 | 1063.3 | 599.5 | 637.45 | 1070.3 | 565.7 | 605.9 | 1080.8 | 594.1 | 642.11
2026-04-18 17:01 | 676.4 |  | 676.5 | 671.8 | 2091.3 | 2091.9 | 2088.1 | 2435.77 | -41.45 | 2436.13 | 1 | 50.1 | 37171.3 | 61383.9 | 4335373 | 0 | 0 | 4633.97 | 75.45 | 71.02 | 100 | 0 | 0 | 1055.5 | 594.4 | 627.34 | 1061.6 | 598.8 | 635.71 | 1075.4 | 533.9 | 574.12 | 1078.3 | 570.1 | 614.74
2026-04-18 17:02 | 680.1 |  | 676.8 | 675.4 | 2064.8 | 2071.2 | 2062.2 | 2432.12 | -45.39 | 2432.53 | 1 | 50.1 | 37206.3 | 61387.4 | 4335408 | 0 | 0 | 4633.97 | 75.44 | 71.01 | 100 | 0 | 0 | 1058.1 | 590.9 | 625.21 | 1063.6 | 589.5 | 627.04 | 1073.3 | 547.2 | 587.29 | 1082.3 | 574.8 | 622.07
2026-04-18 17:03 | 678 |  | 679.6 | 676.8 | 2029.3 | 2025 | 2030.6 | 2364.04 | -45.44 | 2364.51 | 1 | 50.1 | 37252.5 | 61391.9 | 4335453 | 0 | 0 | 4633.97 | 75.45 | 71.03 | 100 | 0 | 0 | 1070.9 | 568.6 | 608.9 | 1066.2 | 578.6 | 616.85 | 1077 | 526.7 | 567.21 | 1077.7 | 554.9 | 598.02
2026-04-18 17:04 | 680.9 |  | 678.6 | 676.8 | 1980.2 | 1977.6 | 1977.5 | 2345.89 | -44.47 | 2346.31 | 1 | 50.1 | 37287 | 61395.4 | 4335488 | 0 | 0 | 4633.97 | 75.45 | 71.02 | 100 | 0 | 0 | 1069.1 | 560.3 | 598.99 | 1068.1 | 566.3 | 604.91 | 1091.5 | 506.2 | 552.55 | 1084 | 572.6 | 620.66
2026-04-18 17:05 | 679.2 |  | 678.2 | 678.1 | 1979.7 | 1984.9 | 1985.5 | 2337.43 | -44.69 | 2337.84 | 1 | 50.1 | 37331.1 | 61399.8 | 4335532 | 0 | 0 | 4633.97 | 75.46 | 71.03 | 100 | 0 | 0 | 1070.4 | 551.9 | 590.7 | 1075.1 | 557.6 | 599.45 | 1074.8 | 513.1 | 551.48 | 1074.3 | 567.8 | 609.99
2026-04-18 17:06 | 681 |  | 679.1 | 675.6 | 1965.5 | 1967.7 | 1964.1 | 2329.35 | -44.68 | 2329.77 | 1 | 50 | 37364.5 | 61403.2 | 4335566 | 0 | 0 | 4633.97 | 75.45 | 71.02 | 100 | 0 | 0 | 1069.7 | 549 | 587.24 | 1077.1 | 552.2 | 594.83 | 1046.8 | 525.9 | 550.56 | 1050.8 | 561.1 | 589.65
2026-04-18 17:07 | 678.8 |  | 679.6 | 677.9 | 1958.7 | 1960.4 | 1964.6 | 2319.66 | -42.91 | 2320.06 | 1 | 50 | 37409.5 | 61407.7 | 4335611 | 0 | 0 | 4633.97 | 75.46 | 71.03 | 100 | 0 | 0 | 1066.3 | 548.8 | 585.18 | 1078.5 | 549 | 592.19 | 1033.8 | 530.2 | 548.11 | 1059.3 | 571.2 | 605.08
2026-04-18 17:08 | 678.3 |  | 677.7 | 677.3 | 1923.3 | 1928.3 | 1926.3 | 2266.37 | -41.24 | 2266.74 | 1 | 50 | 37443 | 61411 | 4335644 | 0 | 0 | 4633.97 | 75.45 | 71.02 | 100 | 0 | 0 | 1061.5 | 543.4 | 576.79 | 1076.2 | 538.8 | 579.83 | 1015.7 | 545.7 | 554.24 | 1059.1 | 566.2 | 599.62
2026-04-18 17:09 | 677.9 |  | 678.4 | 676.8 | 1884.7 | 1884.2 | 1883.9 | 2184.35 | -42.14 | 2184.76 | 0.99 | 50 | 37486.8 | 61415.3 | 4335687 | 0 | 0 | 4633.97 | 75.46 | 71.04 | 100 | 0 | 0 | 1064.4 | 504.4 | 536.91 | 1068.9 | 532.6 | 569.28 | 1007.6 | 518 | 521.89 | 1059.5 | 544.8 | 577.17
2026-04-18 17:10 | 677 |  | 677.3 | 675.6 | 1891.8 | 1892.7 | 1896 | 2197.86 | -41.43 | 2198.25 | 1 | 50 | 37519.2 | 61418.6 | 4335720 | 0 | 0 | 4633.97 | 75.46 | 71.03 | 100 | 0 | 0 | 1077.3 | 532.5 | 573.72 | 1067.8 | 532 | 568.02 | 1005.1 | 515.4 | 518.04 | 1043.4 | 568.2 | 592.81
2026-04-18 17:11 | 678.8 |  | 678.2 | 677 | 1894.8 | 1889.8 | 1894.8 | 2251.01 | -42.92 | 2251.42 | 1 | 50 | 37561.4 | 61422.9 | 4335763 | 0 | 0 | 4633.97 | 75.47 | 71.04 | 100 | 0 | 0 | 1082.2 | 528.8 | 572.24 | 1064.3 | 542.2 | 577.03 | 1000.7 | 512.4 | 512.8 | 1036.4 | 568 | 588.7
2026-04-18 17:12 | 678.2 |  | 676.1 | 675.3 | 1873.5 | 1874.4 | 1871.1 | 2174.32 | -41.12 | 2174.7 | 1 | 50 | 37593.2 | 61426 | 4335794 | 0 | 0 | 4633.97 | 75.46 | 71.03 | 100 | 0 | 0 | 1093 | 512.6 | 560.24 | 1063.7 | 532.1 | 565.94 | 1003.7 | 503.8 | 505.68 | 1029.6 | 569.6 | 586.48
2026-04-18 17:13 | 675.7 |  | 675.7 | 674.5 | 1836 | 1837.8 | 1839.9 | 2147.02 | -41.41 | 2147.42 | 1 | 50 | 37634.8 | 61430.2 | 4335836 | 0 | 0 | 4633.97 | 75.47 | 71.04 | 100 | 0 | 0 | 1094.8 | 469.6 | 514.09 | 1076 | 515.8 | 555.04 | 990.7 | 522.3 | 517.41 | 1018.3 | 556.1 | 566.26
2026-04-18 17:14 | 675.2 |  | 673 | 673.3 | 1791.6 | 1793.4 | 1790.6 | 2046.89 | -38.52 | 2047.25 | 1 | 50 | 37665.4 | 61433.3 | 4335867 | 0 | 0 | 4633.97 | 75.46 | 71.03 | 100 | 0 | 0 | 1096.5 | 477.3 | 523.37 | 1070.1 | 502.1 | 537.29 | 986.1 | 534.6 | 527.2 | 1023.5 | 535.5 | 548.1
2026-04-18 17:15 | 674.7 |  | 673.5 | 672.4 | 1738 | 1739.9 | 1744.8 | 2025.85 | -38.48 | 2026.22 | 1 | 50 | 37706 | 61437.2 | 4335906 | 0 | 0 | 4633.97 | 75.47 | 71.04 | 100 | 0 | 0 | 1128.7 | 439.6 | 496.15 | 1067.4 | 506.9 | 541.08 | 962.5 | 531.3 | 511.33 | 1028.7 | 523.1 | 538.09
2026-04-18 17:16 | 673.8 |  | 674.2 | 673 | 1673.3 | 1674.7 | 1678.5 | 1900 | -39.74 | 1900.41 | 1 | 50 | 37734.2 | 61440.2 | 4335936 | 0 | 0 | 4633.97 | 75.46 | 71.03 | 100 | 0 | 0 | 1130.4 | 405.6 | 458.47 | 1065.6 | 474.9 | 506.05 | 952.7 | 511.5 | 487.26 | 1024 | 495.9 | 507.79
2026-04-18 17:17 | 676.1 |  | 675.8 | 675.2 | 1366.2 | 1363 | 1368.3 | 1567.73 | -39.87 | 1568.29 | 1 | 50 | 37768.6 | 61443.5 | 4335969 | 0 | 0 | 4633.97 | 75.46 | 71.04 | 100 | 0 | 0 | 1128.4 | 338.1 | 381.46 | 1067.1 | 399.1 | 425.93 | 955.1 | 409.4 | 391.05 | 1032.3 | 414.7 | 428.08
2026-04-18 17:18 | 677 |  | 674.6 | 673.7 | 1187.3 | 1190.8 | 1191.8 | 1390.48 | -38.48 | 1391.02 | 1 | 50 | 37790.2 | 61445.7 | 4335991 | 0 | 0 | 4633.97 | 75.46 | 71.03 | 100 | 0 | 0 | 1127.2 | 279.9 | 315.51 | 1062 | 343.6 | 364.88 | 957.6 | 346.8 | 332.13 | 1030.5 | 351.3 | 362.01
2026-04-18 17:19 | 678.6 |  | 675.9 | 675.8 | 906.2 | 906.1 | 903.8 | 1042.57 | -41.87 | 1043.41 | 1 | 50 | 37813.6 | 61448.1 | 4336015 | 0 | 0 | 4633.97 | 75.46 | 71.04 | 100 | 0 | 0 | 1124.4 | 214.8 | 241.55 | 1066.3 | 257.2 | 274.3 | 968.6 | 281 | 272.14 | 1052.2 | 281.6 | 296.28
2026-04-18 17:20 | 674.9 |  | 675.3 | 675.4 | 742.8 | 742.4 | 737.8 | 866.4 | -40.49 | 867.37 | 1 | 50 | 37828.2 | 61449.5 | 4336029 | 0 | 0 | 4633.97 | 75.45 | 71.03 | 100 | 0 | 0 | 1110.7 | 181.5 | 201.63 | 1066.7 | 207.6 | 221.5 | 971.7 | 230.3 | 223.8 | 1055.2 | 227 | 239.55
2026-04-18 17:21 | 673.4 |  | 671.3 | 672 | 1068 | 1069.1 | 1065.4 | 1230.69 | -40.61 | 1231.36 | 1 | 50 | 37848.6 | 61451.6 | 4336050 | 0 | 0 | 4633.97 | 75.45 | 71.03 | 100 | 0 | 0 | 1108.6 | 256.2 | 283.98 | 1057.6 | 295.8 | 312.8 | 968.9 | 327.9 | 317.73 | 1064.9 | 324.7 | 345.74
2026-04-18 17:22 | 673.7 |  | 674 | 673.3 | 1158.3 | 1157.7 | 1162.4 | 1350.87 | -39.93 | 1351.48 | 1 | 50 | 37867.8 | 61453.5 | 4336069 | 0 | 0 | 4633.97 | 75.44 | 71.03 | 100 | 0 | 0 | 1094.6 | 292.4 | 320.08 | 1055.6 | 327.6 | 345.81 | 968.1 | 325.5 | 315.13 | 1071.6 | 332.4 | 356.18
2026-04-18 17:23 | 673 |  | 672.7 | 673.1 | 956.3 | 952.3 | 957.4 | 1101.04 | -39.11 | 1101.68 | 1 | 50 | 37891.2 | 61455.8 | 4336092 | 0 | 0 | 4633.97 | 75.45 | 71.03 | 100 | 0 | 0 | 1103.4 | 238.9 | 263.62 | 1055.4 | 274.1 | 289.29 | 971.7 | 286.5 | 278.36 | 1073.4 | 266 | 285.55
2026-04-18 17:24 | 672.4 |  | 672.6 | 672.6 | 828.8 | 830.8 | 831.8 | 955.64 | -40.2 | 956.49 | 1 | 50 | 37906.4 | 61457.3 | 4336107 | 0 | 0 | 4633.97 | 75.44 | 71.03 | 100 | 0 | 0 | 1087.7 | 210.8 | 229.28 | 1056.1 | 234.1 | 247.23 | 967.6 | 243.6 | 235.69 | 1074.8 | 229.4 | 246.58
2026-04-18 17:25 | 670.6 |  | 670.1 | 670.8 | 530.1 | 530.7 | 528.7 | 608.44 | -36.48 | 609.52 | 1 | 50 | 37921.1 | 61458.9 | 4336123 | 0 | 0 | 4633.97 | 75.45 | 71.04 | 100 | 0 | 0 | 1081.7 | 138.9 | 150.27 | 1052.1 | 147.7 | 155.45 | 977.1 | 161.4 | 157.72 | 1058.4 | 147.5 | 156.09
2026-04-18 17:26 | 671 |  | 671.2 | 671.8 | 625.5 | 629.3 | 630.1 | 724.27 | -37.19 | 725.2 | 1 | 50 | 37931.4 | 61459.7 | 4336131 | 0 | 0 | 4633.97 | 75.45 | 71.03 | 100 | 0 | 0 | 1073.8 | 167.2 | 179.5 | 1046.7 | 176.7 | 184.95 | 964.7 | 191.6 | 184.84 | 1064.8 | 175.3 | 186.69
2026-04-18 17:27 | 672.8 |  | 670.2 | 672.2 | 881.6 | 880.8 | 880.6 | 1023.8 | -38.62 | 1024.53 | 1 | 50 | 37947.7 | 61461.4 | 4336148 | 0 | 0 | 4633.97 | 75.45 | 71.04 | 100 | 0 | 0 | 1078.9 | 231.1 | 249.38 | 1045.3 | 247.2 | 258.4 | 971.7 | 264.4 | 256.95 | 1062.7 | 258.9 | 275.12
2026-04-18 17:28 | 670.9 |  | 668.4 | 670.7 | 601.1 | 603 | 602.5 | 695.03 | -36.61 | 696.01 | 1 | 50 | 37960.3 | 61462.7 | 4336161 | 0 | 0 | 4633.97 | 75.45 | 71.04 | 100 | 0 | 0 | 1066.7 | 162 | 172.85 | 1052.5 | 171.6 | 180.58 | 972.4 | 179 | 174.09 | 1073 | 162.7 | 174.62
2026-04-18 17:29 | 672.2 |  | 669.5 | 669.2 | 457.2 | 458.5 | 454.3 | 522.79 | -37.08 | 524.12 | 1 | 50 | 37971.7 | 61463.9 | 4336173 | 0 | 0 | 4633.97 | 75.45 | 71.04 | 100 | 0 | 0 | 1058.8 | 122.9 | 130.14 | 1050.6 | 125.4 | 131.74 | 985.5 | 135.8 | 133.82 | 1059.2 | 127.7 | 135.26
2026-04-18 17:30 | 671 |  | 668.3 | 668.9 | 384 | 383.8 | 381.6 | 439.09 | -38.42 | 440.77 | 1 | 50 | 37978.5 | 61464.6 | 4336180 | 0 | 0 | 4633.97 | 75.45 | 71.04 | 100 | 0 | 0 | 1055.6 | 103.6 | 109.34 | 1052.6 | 103.3 | 108.72 | 996 | 114.2 | 113.85 | 1051.2 | 108.7 | 114.27
2026-04-18 17:31 | 669.6 |  | 670.2 | 669.3 | 441.9 | 440.2 | 438.1 | 506.18 | -35.8 | 507.45 | 1 | 50 | 37987.7 | 61465.4 | 4336188 | 0 | 0 | 4633.97 | 75.45 | 71.05 | 100 | 0 | 0 | 1046.5 | 119.9 | 125.45 | 1042.6 | 117.9 | 122.93 | 1018 | 129.9 | 132.2 | 1043.7 | 129.7 | 135.4
2026-04-18 17:32 | 669.8 |  | 669.9 | 671.4 | 517.6 | 519 | 516.1 | 592.9 | -35.94 | 593.99 | 1 | 50.1 | 37995.6 | 61466.2 | 4336196 | 0 | 0 | 4633.97 | 75.45 | 71.05 | 100 | 0 | 0 | 1063.5 | 138.1 | 146.6 | 1040.4 | 140.1 | 145.78 | 1035.6 | 151.8 | 157.21 | 1047.5 | 150.9 | 158.04
2026-04-18 17:33 | 672 |  | 670 | 669.1 | 619.4 | 620.3 | 617.5 | 712.77 | -37.11 | 713.72 | 1 | 50.1 | 38009 | 61467.6 | 4336210 | 0 | 0 | 4633.97 | 75.45 | 71.05 | 100 | 0 | 0 | 1043.2 | 165.1 | 172.22 | 1035.6 | 172.4 | 178.52 | 1049.1 | 175.3 | 183.87 | 1054.2 | 178.7 | 188.42
2026-04-18 17:34 | 673.8 |  | 671 | 672.3 | 768 | 766.6 | 764.4 | 893.77 | -37.6 | 894.65 | 1 | 50.1 | 38020.4 | 61468.7 | 4336221 | 0 | 0 | 4633.97 | 75.45 | 71.05 | 100 | 0 | 0 | 1044.4 | 209.4 | 218.73 | 1044.9 | 209.2 | 218.57 | 1065.4 | 219.1 | 233.39 | 1058.2 | 226.5 | 239.67
2026-04-18 17:35 | 673 |  | 673.3 | 673.9 | 983.1 | 982.6 | 981 | 1150.53 | -39.51 | 1151.19 | 1 | 50 | 38039.3 | 61470.7 | 4336241 | 0 | 0 | 4633.97 | 75.45 | 71.05 | 100 | 0 | 0 | 1035 | 267.5 | 276.84 | 1054.9 | 262.2 | 276.63 | 1058.7 | 285.8 | 302.54 | 1086.3 | 301.6 | 327.64
2026-04-18 17:36 | 673.2 |  | 672.4 | 673.5 | 1079.8 | 1081.8 | 1078.8 | 1248.73 | -41.57 | 1249.42 | 1 | 50 | 38057.7 | 61472.5 | 4336259 | 0 | 0 | 4633.97 | 75.44 | 71.05 | 100 | 0 | 0 | 1027.2 | 295.4 | 303.47 | 1056.6 | 281 | 296.86 | 1063.4 | 298.4 | 317.34 | 1092 | 309.1 | 337.54
2026-04-18 17:37 | 673 |  | 672 | 672.8 | 1139.6 | 1135.7 | 1131.9 | 1319.09 | -40.47 | 1319.69 | 1 | 50 | 38081.9 | 61474.8 | 4336282 | 0 | 0 | 4633.97 | 75.44 | 71.05 | 100 | 0 | 0 | 1044.1 | 312.3 | 326.02 | 1058.2 | 293.7 | 310.79 | 1063.5 | 317.2 | 337.38 | 1077.4 | 332 | 357.65
2026-04-18 17:38 | 674.2 |  | 672.3 | 672.8 | 1200.7 | 1202.1 | 1199.4 | 1392.61 | -40.29 | 1393.19 | 1 | 49.9 | 38101.3 | 61476.8 | 4336302 | 0 | 0 | 4633.97 | 75.43 | 71.05 | 100 | 0 | 0 | 1047 | 334.5 | 350.22 | 1065.1 | 323.1 | 344.18 | 1057 | 338 | 357.23 | 1068.6 | 354.4 | 378.67
2026-04-18 17:39 | 674.4 |  | 672.3 | 672.4 | 1196.9 | 1199.2 | 1196.3 | 1394.91 | -40.34 | 1395.5 | 1 | 49.9 | 38127.8 | 61479.4 | 4336328 | 0 | 0 | 4633.97 | 75.44 | 71.06 | 100 | 0 | 0 | 1048.4 | 307.8 | 322.71 | 1063.9 | 303.3 | 322.64 | 1047.1 | 348.3 | 364.69 | 1067.5 | 359 | 383.28
2026-04-18 17:40 | 674.7 |  | 672.9 | 673 | 1297.2 | 1297.4 | 1296.6 | 1516.05 | -40.37 | 1516.59 | 1 | 49.9 | 38149.3 | 61481.6 | 4336350 | 0 | 0 | 4633.97 | 75.43 | 71.05 | 100 | 0 | 0 | 1052.1 | 360.9 | 379.65 | 1064.9 | 343.2 | 365.52 | 1028.1 | 371.4 | 381.79 | 1092.8 | 375.6 | 410.5
2026-04-18 17:41 | 673.1 |  | 671.2 | 672 | 951.2 | 952 | 949.1 | 1100.91 | -39.47 | 1101.59 | 1 | 49.9 | 38174 | 61484.1 | 4336375 | 0 | 0 | 4633.97 | 75.44 | 71.06 | 100 | 0 | 0 | 1057.5 | 252.7 | 267.22 | 1072.9 | 247.7 | 265.79 | 1033.2 | 271.8 | 280.87 | 1085.7 | 264.9 | 287.57
2026-04-18 17:42 | 673.3 |  | 670.6 | 671.8 | 987.1 | 987.5 | 986.5 | 1146.98 | -38.7 | 1147.61 | 1 | 49.8 | 38190.3 | 61485.7 | 4336391 | 0 | 0 | 4633.97 | 75.44 | 71.06 | 100 | 0 | 0 | 1056 | 275.1 | 290.49 | 1075.4 | 254.3 | 273.44 | 1054.2 | 279.2 | 294.31 | 1082.1 | 273.4 | 295.88
2026-04-18 17:43 | 673.1 |  | 671.1 | 671.7 | 1133.5 | 1134.3 | 1132.2 | 1314 | -39.11 | 1314.57 | 1 | 49.8 | 38212.2 | 61488 | 4336414 | 0 | 0 | 4633.97 | 75.45 | 71.07 | 100 | 0 | 0 | 1058.7 | 313.5 | 331.86 | 1058.6 | 293.8 | 311.05 | 1069.1 | 329.5 | 352.25 | 1084.9 | 325.5 | 353.09
2026-04-18 17:44 | 673.6 |  | 671.9 | 672.5 | 1208 | 1209.9 | 1208.8 | 1410.6 | -40.61 | 1411.19 | 1 | 49.9 | 38238.6 | 61490.5 | 4336439 | 0 | 0 | 4633.97 | 75.46 | 71.08 | 100 | 0 | 0 | 1057.1 | 314.7 | 332.7 | 1045.3 | 302.9 | 316.6 | 1075 | 320.4 | 344.46 | 1091.9 | 325.2 | 355.07
2026-04-18 17:45 | 674.6 |  | 672.2 | 672.7 | 1343.5 | 1344 | 1344.4 | 1556.38 | -39.4 | 1556.89 | 1 | 49.9 | 38260.5 | 61492.7 | 4336461 | 0 | 0 | 4633.97 | 75.45 | 71.08 | 100 | 0 | 0 | 1062.7 | 366.4 | 389.36 | 1044.3 | 354.7 | 370.43 | 1073.6 | 377.9 | 405.72 | 1089.5 | 384.4 | 418.84
2026-04-18 17:46 | 673.1 |  | 672.2 | 672.8 | 1251.6 | 1250.7 | 1248.2 | 1439.45 | -39.19 | 1440 | 1 | 49.9 | 38289.8 | 61495.7 | 4336491 | 0 | 0 | 4633.97 | 75.46 | 71.09 | 100 | 0 | 0 | 1059.6 | 346.5 | 367.13 | 1051.8 | 339.3 | 356.83 | 1094.3 | 350.9 | 384.02 | 1087 | 365.5 | 397.31
2026-04-18 17:47 | 673 |  | 670.7 | 671 | 1046.1 | 1047.3 | 1045.8 | 1213.35 | -40.31 | 1214.02 | 1 | 49.9 | 38308.7 | 61497.5 | 4336509 | 0 | 0 | 4633.97 | 75.45 | 71.09 | 100 | 0 | 0 | 1055 | 289.4 | 305.34 | 1062.8 | 271.6 | 288.61 | 1095.1 | 288 | 315.43 | 1093.7 | 293.7 | 321.22
2026-04-18 17:48 | 670.9 |  | 668.7 | 670.7 | 940.8 | 940.8 | 939.8 | 1082.6 | -38.97 | 1083.27 | 1 | 50 | 38330.8 | 61499.8 | 4336532 | 0 | 0 | 4633.97 | 75.46 | 71.1 | 100 | 0 | 0 | 1053.8 | 260.2 | 274.19 | 1061.1 | 246.5 | 261.56 | 1096.6 | 253.8 | 278.36 | 1088 | 247.2 | 268.99
2026-04-18 17:49 | 673.7 |  | 670.6 | 671.9 | 1130.6 | 1130.6 | 1130 | 1309.69 | -38.27 | 1310.24 | 1 | 50 | 38348.5 | 61501.6 | 4336550 | 0 | 0 | 4633.97 | 75.47 | 71.1 | 100 | 0 | 0 | 1046.9 | 305.9 | 320.2 | 1068.5 | 302.3 | 322.99 | 1081.4 | 318.8 | 344.72 | 1088.6 | 323.4 | 352
2026-04-18 17:50 | 673.4 |  | 670.6 | 670.3 | 1128.2 | 1128 | 1124.4 | 1309.17 | -39.78 | 1309.78 | 1 | 49.9 | 38374.2 | 61504 | 4336574 | 0 | 0 | 4633.97 | 75.47 | 71.11 | 100 | 0 | 0 | 1048.5 | 308.6 | 323.6 | 1068.6 | 295.2 | 315.47 | 1067.4 | 315.8 | 337.07 | 1088.2 | 313.3 | 340.92
2026-04-18 17:51 | 673.8 |  | 671 | 670.7 | 1188.2 | 1187.2 | 1187.6 | 1389.49 | -40.96 | 1390.06 | 1 | 49.9 | 38393.5 | 61506 | 4336594 | 0 | 0 | 4633.97 | 75.47 | 71.11 | 100 | 0 | 0 | 1058.9 | 318.8 | 337.57 | 1065.4 | 300.1 | 319.7 | 1065.5 | 336.9 | 358.98 | 1082.6 | 343.3 | 371.7
2026-04-18 17:52 | 672.7 |  | 671.5 | 672.3 | 1249.2 | 1248 | 1244.9 | 1447.86 | -38.34 | 1448.38 | 1 | 50 | 38421.4 | 61508.9 | 4336623 | 0 | 0 | 4633.97 | 75.48 | 71.12 | 100 | 0 | 0 | 1066.2 | 330.2 | 351.37 | 1064.9 | 336.7 | 358.57 | 1065.8 | 346.1 | 368.89 | 1092 | 350.4 | 382.68
2026-04-18 17:53 | 673.5 |  | 671.1 | 670.4 | 1212 | 1214.3 | 1211 | 1402.36 | -39.12 | 1402.92 | 1 | 50 | 38441.9 | 61510.9 | 4336643 | 0 | 0 | 4633.97 | 75.47 | 71.11 | 100 | 0 | 0 | 1075.5 | 319.8 | 343.97 | 1060.6 | 316.5 | 335.66 | 1061 | 339.9 | 360.68 | 1090.6 | 340.9 | 371.76
2026-04-18 17:54 | 670.8 |  | 668.8 | 670.4 | 997.5 | 994.5 | 990.1 | 1156.6 | -38.43 | 1157.24 | 1 | 49.9 | 38467.1 | 61513.4 | 4336668 | 0 | 0 | 4633.97 | 75.48 | 71.12 | 100 | 0 | 0 | 1087.3 | 265.1 | 288.23 | 1059.6 | 284.5 | 301.46 | 1073.4 | 293.5 | 314.99 | 1082.4 | 288.6 | 312.42
2026-04-18 17:55 | 670.9 |  | 668.3 | 670 | 703.7 | 703.7 | 700.6 | 809.44 | -37.14 | 810.29 | 1 | 49.9 | 38481.5 | 61514.8 | 4336682 | 0 | 0 | 4633.97 | 75.48 | 71.12 | 100 | 0 | 0 | 1080.2 | 187 | 202.01 | 1071.3 | 185.1 | 198.3 | 1064 | 193.7 | 206.09 | 1065.7 | 193.6 | 206.29
2026-04-18 17:56 | 671.6 |  | 668.5 | 669.1 | 835.7 | 833.3 | 830.2 | 958.25 | -37.95 | 959 | 1 | 49.9 | 38497.4 | 61516.4 | 4336698 | 0 | 0 | 4633.97 | 75.48 | 71.13 | 100 | 0 | 0 | 1061.7 | 224.4 | 238.27 | 1072.2 | 215.4 | 231 | 1059.2 | 236.8 | 250.78 | 1067.4 | 237.9 | 253.95
2026-04-18 17:57 | 669.9 |  | 668.5 | 670.1 | 750.5 | 748.7 | 744.9 | 862.43 | -37.18 | 863.23 | 1 | 49.9 | 38510 | 61517.7 | 4336711 | 0 | 0 | 4633.97 | 75.48 | 71.13 | 100 | 0 | 0 | 1067.2 | 201.1 | 214.58 | 1069.5 | 192.6 | 205.97 | 1066.3 | 211.5 | 225.54 | 1072.2 | 212.4 | 227.77
2026-04-18 17:58 | 670.1 |  | 669.1 | 670 | 810.6 | 812.3 | 810.2 | 936.77 | -37.27 | 937.53 | 1 | 50 | 38527.9 | 61519.5 | 4336729 | 0 | 0 | 4633.97 | 75.48 | 71.13 | 100 | 0 | 0 | 1060.4 | 219.3 | 232.56 | 1076.9 | 207.8 | 223.81 | 1073.5 | 226.5 | 243.11 | 1076.1 | 227.2 | 244.53
2026-04-18 17:59 | 673.3 |  | 669.5 | 670 | 1054 | 1053.2 | 1050.1 | 1219.01 | -38.85 | 1219.63 | 1 | 50 | 38543.1 | 61521.1 | 4336745 | 0 | 0 | 4633.97 | 75.48 | 71.13 | 100 | 0 | 0 | 1071.9 | 279.6 | 299.67 | 1075.2 | 269 | 289.19 | 1080.8 | 293.8 | 317.57 | 1086.6 | 298.9 | 324.77
2026-04-18 18:00 | 673.4 |  | 669.6 | 670.8 | 984.3 | 987.1 | 983.6 | 1146.78 | -40.26 | 1147.49 | 1 | 50.1 | 38566.4 | 61523.2 | 4336766 | 0 | 0 | 4633.97 | 75.49 | 71.14 | 100 | 0 | 0 | 1073.5 | 265.2 | 284.66 | 1078.7 | 258.3 | 278.68 | 1089.7 | 272.6 | 297.06 | 1084.6 | 280.3 | 304.06
2026-04-18 18:01 | 672.4 |  | 670 | 670.5 | 1062 | 1061.6 | 1060.1 | 1224.48 | -39.04 | 1225.14 | 1 | 50.2 | 38583.6 | 61525 | 4336784 | 0 | 0 | 4633.97 | 75.48 | 71.14 | 100 | 0 | 0 | 1085.3 | 277 | 300.63 | 1080.1 | 272.3 | 294.07 | 1087.2 | 289.2 | 314.38 | 1088.9 | 294.9 | 321.15
2026-04-18 18:02 | 672.4 |  | 669.6 | 670.5 | 990.3 | 990.4 | 988.5 | 1142.88 | -39.43 | 1143.52 | 1 | 50.3 | 38606.3 | 61527.4 | 4336808 | 0 | 0 | 4633.97 | 75.48 | 71.14 | 100 | 0 | 0 | 1080.2 | 260.2 | 281.11 | 1083.1 | 254.8 | 275.92 | 1088.7 | 270.2 | 294.18 | 1091.6 | 275.3 | 300.55
2026-04-18 18:03 | 672.4 |  | 669.2 | 670.2 | 977.1 | 976.7 | 976.5 | 1124.21 | -36.62 | 1124.68 | 1 | 50.3 | 38622.8 | 61529 | 4336824 | 0 | 0 | 4633.97 | 75.48 | 71.14 | 100 | 0 | 0 | 1072.8 | 258 | 276.82 | 1071.1 | 256.9 | 275.21 | 1087 | 266.3 | 289.46 | 1090.7 | 271.1 | 295.69
2026-04-18 18:04 | 671.5 |  | 668.6 | 670.4 | 931.2 | 930.3 | 927.8 | 1072.52 | -37.88 | 1073.18 | 1 | 50.2 | 38643.9 | 61531.1 | 4336845 | 0 | 0 | 4633.97 | 75.48 | 71.15 | 100 | 0 | 0 | 1060.6 | 250.7 | 265.9 | 1064.4 | 246.9 | 262.83 | 1082.5 | 256 | 277.15 | 1087.9 | 259.6 | 282.39
2026-04-18 18:05 | 671.7 |  | 667.7 | 669.6 | 879.7 | 879.6 | 877.3 | 1015.38 | -41.49 | 1016.18 | 1 | 50.2 | 38659.1 | 61532.6 | 4336860 | 0 | 0 | 4633.97 | 75.48 | 71.15 | 100 | 0 | 0 | 1062.4 | 236.3 | 251.01 | 1050.4 | 237 | 248.96 | 1083.8 | 241.9 | 262.16 | 1088.6 | 245.7 | 267.51
2026-04-18 18:06 | 672.7 |  | 668.2 | 670.8 | 898.9 | 898.2 | 896.4 | 1038.03 | -38.15 | 1038.66 | 1 | 50.2 | 38678.9 | 61534.6 | 4336880 | 0 | 0 | 4633.97 | 75.48 | 71.15 | 100 | 0 | 0 | 1062.9 | 241 | 256.19 | 1041.6 | 241.6 | 251.68 | 1085.1 | 246.4 | 267.32 | 1086.6 | 252.7 | 274.63
2026-04-18 18:07 | 671.8 |  | 669.9 | 670.9 | 861.7 | 860.3 | 856.6 | 993.17 | -39.36 | 993.96 | 1 | 50.1 | 38693.7 | 61536.1 | 4336895 | 0 | 0 | 4633.97 | 75.48 | 71.15 | 100 | 0 | 0 | 1062.3 | 230.8 | 245.22 | 1050.2 | 232.7 | 244.4 | 1084 | 235.4 | 255.17 | 1090.1 | 239.3 | 260.91
2026-04-18 18:08 | 673 |  | 669.5 | 670.7 | 741.6 | 743.2 | 739 | 855.41 | -39.36 | 858.03 | 1 | 50.1 | 38711.2 | 61537.8 | 4336912 | 0 | 0 | 4633.97 | 75.48 | 71.16 | 100 | 0 | 0 | 1073 | 197.4 | 211.78 | 1068.1 | 196.2 | 209.51 | 1079.8 | 204.1 | 220.39 | 1081.6 | 210.2 | 227.3
2026-04-18 18:09 | 673.5 |  | 668.7 | 671.7 | 729.1 | 730.4 | 727.7 | 842.88 | -37.94 | 843.65 | 1 | 50 | 38724 | 61539.1 | 4336925 | 0 | 0 | 4633.97 | 75.48 | 71.16 | 100 | 0 | 0 | 1072.3 | 193.8 | 207.81 | 1075.6 | 194.5 | 209.24 | 1082.3 | 197.3 | 213.56 | 1078.1 | 202.9 | 218.71
2026-04-18 18:10 | 673.7 |  | 669.7 | 669.4 | 648.7 | 646.9 | 641.7 | 743.51 | -38.3 | 745.37 | 1 | 50 | 38738.5 | 61540.5 | 4336939 | 0 | 0 | 4633.97 | 75.48 | 71.16 | 100 | 0 | 0 | 1076.8 | 168.6 | 181.55 | 1069 | 170.5 | 182.28 | 1074.6 | 177.2 | 190.42 | 1072.7 | 186.8 | 200.39
2026-04-18 18:11 | 672.9 |  | 668.6 | 671.8 | 634.9 | 636 | 629 | 732.22 | -38.15 | 733.21 | 1 | 50 | 38749.3 | 61541.6 | 4336950 | 0 | 0 | 4633.97 | 75.48 | 71.16 | 100 | 0 | 0 | 1064.7 | 168.7 | 179.65 | 1065.5 | 168.9 | 179.99 | 1072 | 174.2 | 186.78 | 1075.2 | 180.1 | 193.61
2026-04-18 18:12 | 671.7 |  | 669.3 | 670.7 | 551.4 | 550.5 | 550.6 | 634.45 | -38.16 | 635.55 | 1 | 50 | 38762.5 | 61542.9 | 4336963 | 0 | 0 | 4633.97 | 75.48 | 71.16 | 100 | 0 | 0 | 1068.4 | 146.7 | 156.68 | 1072.1 | 144.1 | 154.51 | 1074.6 | 151.3 | 162.58 | 1073.7 | 157 | 168.58
2026-04-18 18:13 | 670.2 |  | 668.8 | 671.5 | 595.7 | 597 | 596.7 | 688 | -38.31 | 688.65 | 1 | 50 | 38771.9 | 61543.9 | 4336973 | 0 | 0 | 4633.97 | 75.48 | 71.16 | 100 | 0 | 0 | 1070.4 | 157.7 | 168.75 | 1065.1 | 157.5 | 167.74 | 1071.1 | 165.4 | 177.13 | 1070.7 | 173.1 | 185.35
2026-04-18 18:14 | 672.9 |  | 668.3 | 671.6 | 662.1 | 662.2 | 658.1 | 762.43 | -39.81 | 763.47 | 1 | 50 | 38785.9 | 61545.3 | 4336987 | 0 | 0 | 4633.97 | 75.48 | 71.16 | 100 | 0 | 0 | 1076 | 173.9 | 187.11 | 1073.1 | 172.5 | 185.06 | 1084.5 | 180.9 | 196.13 | 1084.6 | 189.1 | 205.14
2026-04-18 18:15 | 673.3 |  | 668.9 | 668.8 | 640 | 637.2 | 633.5 | 735.15 | -38.59 | 736.16 | 1 | 50.1 | 38797 | 61546.4 | 4336998 | 0 | 0 | 4633.97 | 75.47 | 71.16 | 100 | 0 | 0 | 1075.9 | 167.6 | 180.29 | 1068.6 | 166.9 | 178.37 | 1086.6 | 173.4 | 188.42 | 1087.7 | 181.6 | 197.52
2026-04-18 18:16 | 671.1 |  | 668 | 671.7 | 608.7 | 607.3 | 606.6 | 701.86 | -36.84 | 702.18 | 1 | 50.1 | 38810.7 | 61547.7 | 4337011 | 0 | 0 | 4633.97 | 75.48 | 71.16 | 100 | 0 | 0 | 1079.5 | 159 | 171.61 | 1075.2 | 158.9 | 170.81 | 1085.1 | 165.7 | 179.84 | 1085.2 | 174.7 | 189.56
2026-04-18 18:17 | 672.8 |  | 669.1 | 669.1 | 590.6 | 588.9 | 584.7 | 677.75 | -39.47 | 678.87 | 1 | 50.1 | 38820.7 | 61548.8 | 4337022 | 0 | 0 | 4633.97 | 75.47 | 71.16 | 100 | 0 | 0 | 1083.3 | 152.6 | 165.3 | 1087 | 150.8 | 163.93 | 1086.8 | 160 | 173.84 | 1089.1 | 168.2 | 183.18
2026-04-18 18:18 | 670.3 |  | 669.5 | 671.3 | 568.6 | 567.8 | 566.6 | 653.02 | -39.41 | 654.17 | 1 | 50 | 38833.5 | 61550 | 4337034 | 0 | 0 | 4633.97 | 75.47 | 71.17 | 100 | 0 | 0 | 1085.4 | 147.2 | 159.74 | 1081.3 | 146.8 | 158.76 | 1084.9 | 154.3 | 167.4 | 1087 | 162.6 | 176.72
2026-04-18 18:19 | 671.3 |  | 667.9 | 670.6 | 537.2 | 538.3 | 535.3 | 617.6 | -39.16 | 618.84 | 1 | 50 | 38845.8 | 61551.3 | 4337047 | 0 | 0 | 4633.97 | 75.47 | 71.17 | 100 | 0 | 0 | 1084 | 141.2 | 153.11 | 1080.6 | 141.4 | 152.79 | 1085.1 | 147.7 | 160.31 | 1088.2 | 155.7 | 169.46
2026-04-18 18:20 | 671.3 |  | 668.9 | 671.1 | 514.9 | 513.5 | 510.5 | 590.08 | -37.78 | 591.39 | 1 | 49.9 | 38854.5 | 61552.2 | 4337056 | 0 | 0 | 4633.97 | 75.47 | 71.17 | 100 | 0 | 0 | 1080.6 | 133.5 | 144.23 | 1079.5 | 132.6 | 143.1 | 1085.1 | 139.2 | 151.01 | 1088.1 | 147 | 159.91
2026-04-18 18:21 | 670.7 |  | 668.8 | 670.8 | 490.7 | 489.3 | 486.5 | 561.87 | -38.04 | 563.16 | 1 | 50 | 38865.6 | 61553.2 | 4337066 | 0 | 0 | 4633.97 | 75.47 | 71.17 | 100 | 0 | 0 | 1080.4 | 126.9 | 137.11 | 1076.6 | 128 | 137.85 | 1081 | 135 | 145.9 | 1085.4 | 142.4 | 154.51
2026-04-18 18:22 | 670.8 |  | 668.4 | 670.7 | 471.1 | 469.8 | 468.6 | 539.59 | -38.73 | 541.05 | 1 | 50 | 38873.7 | 61554 | 4337074 | 0 | 0 | 4633.97 | 75.47 | 71.17 | 100 | 0 | 0 | 1080.6 | 121.4 | 131.17 | 1074.1 | 121.6 | 130.63 | 1082.9 | 127.5 | 138.05 | 1083.2 | 135.5 | 146.73
2026-04-18 18:23 | 670 |  | 667.5 | 669.2 | 446.9 | 445.6 | 442.5 | 510.04 | -39.32 | 511.52 | 1 | 50 | 38883.8 | 61555.1 | 4337085 | 0 | 0 | 4633.97 | 75.47 | 71.17 | 100 | 0 | 0 | 1078.4 | 115.2 | 124.23 | 1077.8 | 114.3 | 123.24 | 1082.6 | 122.4 | 132.46 | 1083.1 | 130 | 140.83
2026-04-18 18:24 | 670.9 |  | 668.3 | 670 | 427.9 | 427.1 | 425.1 | 489.7 | -37.56 | 491.17 | 1 | 50 | 38891.1 | 61555.8 | 4337092 | 0 | 0 | 4633.97 | 75.46 | 71.17 | 100 | 0 | 0 | 1076.8 | 110.5 | 118.98 | 1078.2 | 109.5 | 118.02 | 1081.1 | 115.8 | 125.14 | 1084.1 | 123.2 | 133.52
2026-04-18 18:25 | 669.3 |  | 667.8 | 670.7 | 407.8 | 406.7 | 403.8 | 464.89 | -38.74 | 466.48 | 1 | 50 | 38900.3 | 61556.7 | 4337101 | 0 | 0 | 4633.97 | 75.46 | 71.18 | 100 | 0 | 0 | 1075.4 | 105 | 112.92 | 1076.6 | 104.2 | 112.15 | 1080.5 | 111.5 | 120.44 | 1080.9 | 119.5 | 129.14
2026-04-18 18:26 | 669.5 |  | 668 | 670.8 | 391.7 | 390.3 | 388.6 | 446.49 | -37.5 | 448.09 | 1 | 50 | 38906.9 | 61557.4 | 4337108 | 0 | 0 | 4633.97 | 75.46 | 71.18 | 100 | 0 | 0 | 1078.4 | 100.9 | 108.82 | 1076.1 | 100.6 | 108.22 | 1077.1 | 106.3 | 114.53 | 1082.2 | 113.2 | 122.46
2026-04-18 18:27 | 669.3 |  | 667.6 | 670.9 | 372.7 | 370.2 | 368.8 | 423.88 | -38.36 | 425.61 | 1 | 50 | 38915.4 | 61558.2 | 4337116 | 0 | 0 | 4633.97 | 75.46 | 71.18 | 100 | 0 | 0 | 1070.5 | 96.5 | 103.28 | 1076.1 | 95.5 | 102.76 | 1076.6 | 102.5 | 110.4 | 1079.2 | 109.4 | 118.01
2026-04-18 18:28 | 672.5 |  | 668 | 671.5 | 361.8 | 358.3 | 351.6 | 408.1 | -39.96 | 410.14 | 1 | 50 | 38921.4 | 61558.8 | 4337122 | 0 | 0 | 4633.97 | 75.46 | 71.18 | 100 | 0 | 0 | 1072.8 | 92.4 | 99.08 | 1072.7 | 92.3 | 99 | 1076.6 | 97.4 | 104.9 | 1078.6 | 104.2 | 112.42
2026-04-18 18:29 | 670.5 |  | 668.2 | 670.8 | 340.7 | 340.7 | 339.4 | 388.41 | -39.9 | 390.6 | 1 | 50 | 38929.2 | 61559.6 | 4337130 | 0 | 0 | 4633.97 | 75.46 | 71.18 | 100 | 0 | 0 | 1074.5 | 87.6 | 94.15 | 1073.1 | 87.6 | 93.96 | 1074.7 | 92.8 | 99.72 | 1079.1 | 100.9 | 108.91
2026-04-18 18:30 | 671.8 |  | 667.5 | 670.3 | 331.8 | 328.6 | 325.2 | 374.26 | -38.64 | 376.26 | 1 | 50 | 38934.7 | 61560.2 | 4337136 | 0 | 0 | 4633.97 | 75.45 | 71.18 | 100 | 0 | 0 | 1071.9 | 84.7 | 90.76 | 1072.2 | 84.6 | 90.68 | 1076.1 | 89.1 | 95.91 | 1075.6 | 96.7 | 103.96
2026-04-18 18:31 | 671 |  | 666.7 | 670.7 | 312.4 | 313 | 309.8 | 354.49 | -40.16 | 356.79 | 0.99 | 50 | 38941.7 | 61561 | 4337144 | 0 | 0 | 4633.97 | 75.45 | 71.18 | 100 | 0 | 0 | 1068.9 | 80.4 | 85.91 | 1069.3 | 80.4 | 85.96 | 1070.1 | 85 | 90.95 | 1076.7 | 91.4 | 98.42
2026-04-18 18:32 | 669.3 |  | 667.5 | 670.7 | 301 | 300.5 | 296.8 | 340.43 | -36.52 | 342.4 | 0.99 | 50 | 38946.7 | 61561.4 | 4337148 | 0 | 0 | 4633.97 | 75.45 | 71.18 | 100 | 0 | 0 | 1069.6 | 77.1 | 82.43 | 1068.6 | 77.4 | 82.68 | 1072.1 | 81.5 | 87.33 | 1076.8 | 87.7 | 94.47
2026-04-18 18:33 | 671.6 |  | 667 | 670.8 | 287.8 | 285.6 | 279.2 | 322.14 | -37.44 | 324.31 | 0.99 | 50 | 38953.2 | 61562 | 4337154 | 0 | 0 | 4633.97 | 75.45 | 71.18 | 100 | 0 | 0 | 1067.5 | 73.3 | 78.22 | 1068.6 | 73.1 | 78.07 | 1070.7 | 77.1 | 82.6 | 1073.6 | 83.4 | 89.52
2026-04-18 18:34 | 669.7 |  | 667.2 | 670.5 | 275.9 | 273.7 | 270.8 | 308.86 | -37.88 | 311.2 | 0.99 | 49.9 | 38957.7 | 61562.5 | 4337159 | 0 | 0 | 4633.97 | 75.44 | 71.18 | 100 | 0 | 0 | 1065 | 70.2 | 74.81 | 1068.6 | 69.9 | 74.7 | 1067.3 | 74.2 | 79.16 | 1072.6 | 80.2 | 85.97
2026-04-18 18:35 | 671 |  | 666.4 | 670.1 | 259.5 | 259.5 | 255.9 | 291.17 | -38.65 | 293.74 | 0.99 | 49.9 | 38963.6 | 61563 | 4337164 | 0 | 0 | 4633.97 | 75.45 | 71.19 | 100 | 0 | 0 | 1063.6 | 66.3 | 70.53 | 1063.1 | 66.4 | 70.57 | 1066.1 | 69.8 | 74.41 | 1070 | 75.9 | 81.26
2026-04-18 18:36 | 669.6 |  | 666.6 | 670.1 | 250.1 | 248.6 | 246.3 | 279.41 | -37.62 | 281.93 | 0.99 | 49.9 | 38967.6 | 61563.5 | 4337169 | 0 | 0 | 4633.97 | 75.44 | 71.19 | 100 | 0 | 0 | 1060 | 63.9 | 67.78 | 1064.6 | 63.4 | 67.54 | 1064.1 | 67.3 | 71.59 | 1070.9 | 72.8 | 77.94
2026-04-18 18:37 | 670.3 |  | 666.9 | 670.3 | 225.1 | 224.7 | 221.4 | 250.25 | -39.29 | 253.32 | 0.99 | 49.9 | 38972.9 | 61564 | 4337174 | 0 | 0 | 4633.97 | 75.44 | 71.19 | 100 | 0 | 0 | 1061.7 | 57.3 | 60.86 | 1064.1 | 57.1 | 60.78 | 1065.3 | 59.7 | 63.61 | 1070.6 | 63.8 | 68.33
2026-04-18 18:38 | 670.3 |  | 665.5 | 669.7 | 168.9 | 169.3 | 165.6 | 182.74 | -39.31 | 186.92 | 0.98 | 49.9 | 38976 | 61564.3 | 4337177 | 0 | 0 | 4633.97 | 75.44 | 71.19 | 100 | 0 | 0 | 1060.5 | 43.8 | 46.45 | 1064.6 | 42.4 | 45.17 | 1063.6 | 44.8 | 47.66 | 1067.1 | 46.5 | 49.65
2026-04-18 18:39 | 669.7 |  | 665 | 669 | 124.2 | 124.6 | 122.3 | 126.74 | -36.74 | 132 | 0.96 | 49.8 | 38979.1 | 61564.6 | 4337180 | 0 | 0 | 4633.97 | 75.44 | 71.2 | 100 | 0 | 0 | 1049.8 | 31.1 | 32.66 | 1051.1 | 30.4 | 31.92 | 1051.6 | 31.3 | 32.93 | 1055.1 | 31.4 | 33.18
2026-04-18 18:40 | 669.5 |  | 665.5 | 669.1 | 105 | 104.3 | 101.4 | 101.69 | -35.4 | 107.48 | 0.94 | 49.8 | 38980.7 | 61564.7 | 4337181 | 0 | 0 | 4633.97 | 75.44 | 71.2 | 100 | 0 | 0 | 1039.9 | 25.1 | 26.08 | 1038.1 | 24.4 | 25.31 | 1031.5 | 26.5 | 27.38 | 1039.6 | 25.3 | 26.35
2026-04-18 18:41 | 668.9 |  | 665.3 | 669.1 | 94.5 | 95.7 | 93.3 | 88.68 | -35.6 | 95.23 | 0.93 | 49.8 | 38982.5 | 61565 | 4337184 | 0 | 0 | 4633.97 | 75.44 | 71.2 | 100 | 0 | 0 | 1017.5 | 22.8 | 23.22 | 1018 | 21.8 | 22.17 | 1017.1 | 23.1 | 23.45 | 1018.7 | 22.6 | 23.05
2026-04-18 18:42 | 669.4 |  | 665.2 | 669 | 90.7 | 93.7 | 90.2 | 83.84 | -34.19 | 90.64 | 0.93 | 49.8 | 38983.8 | 61565.1 | 4337185 | 0 | 0 | 4633.97 | 75.44 | 71.2 | 100 | 0 | 0 | 1007.5 | 21.7 | 21.88 | 1001.1 | 21.2 | 21.21 | 1002.1 | 22.2 | 22.28 | 1010.5 | 21.2 | 21.43
2026-04-18 18:43 | 668.8 |  | 664.5 | 668.3 | 89.3 | 90.2 | 87 | 79.76 | -34.16 | 86.63 | 0.92 | 49.8 | 38985.4 | 61565.3 | 4337187 | 0 | 0 | 4633.97 | 75.44 | 71.21 | 100 | 0 | 0 | 996.4 | 20.8 | 20.68 | 990.2 | 20.6 | 20.37 | 991.5 | 21.3 | 21.09 | 996.7 | 20.7 | 20.65
2026-04-18 18:44 | 669.3 |  | 664.8 | 668.7 | 86.8 | 87.8 | 83.3 | 76.16 | -34.43 | 83.72 | 0.91 | 49.8 | 38986.5 | 61565.4 | 4337188 | 0 | 0 | 4633.97 | 75.44 | 71.21 | 100 | 0 | 0 | 992.2 | 19.8 | 19.69 | 986.4 | 19.5 | 19.21 | 987.1 | 20.2 | 19.99 | 989.8 | 20.2 | 20.04
2026-04-18 18:45 | 669.2 |  | 664.9 | 668.8 | 82.7 | 83.4 | 81.2 | 69.79 | -33.02 | 77.21 | 0.9 | 49.8 | 38987.9 | 61565.5 | 4337189 | 0 | 0 | 4633.97 | 75.44 | 71.21 | 100 | 0 | 0 | 987.6 | 18.6 | 18.34 | 987 | 17.7 | 17.51 | 986.5 | 18.9 | 18.61 | 985.2 | 18.5 | 18.19
2026-04-18 18:46 | 669.4 |  | 664.6 | 668.7 | 80.3 | 83 | 78.8 | 66.07 | -33.31 | 74.08 | 0.88 | 49.9 | 38988.9 | 61565.5 | 4337189 | 0 | 0 | 4633.97 | 75.43 | 71.21 | 100 | 0 | 0 | 984.4 | 17.6 | 17.32 | 983.7 | 16.9 | 16.59 | 983.8 | 17.8 | 17.51 | 984.1 | 17.6 | 17.3
2026-04-18 18:47 | 669.6 |  | 665 | 669.1 | 78.6 | 80 | 77.4 | 61.72 | -33.94 | 70.49 | 0.87 | 49.9 | 38990.1 | 61565.7 | 4337191 | 0 | 0 | 4633.97 | 75.43 | 71.22 | 100 | 0 | 0 | 977.7 | 16.7 | 16.36 | 978 | 15.9 | 15.56 | 983.3 | 16.2 | 15.9 | 980.1 | 16.7 | 16.32
2026-04-18 18:48 | 668.2 |  | 665.1 | 668.8 | 77 | 79.3 | 77.2 | 59.06 | -34.59 | 68.44 | 0.86 | 49.9 | 38991 | 61565.8 | 4337192 | 0 | 0 | 4633.97 | 75.43 | 71.22 | 100 | 0 | 0 | 976.5 | 15.8 | 15.45 | 977.1 | 15.1 | 14.71 | 979.8 | 15.5 | 15.21 | 970.6 | 16.2 | 15.75
2026-04-18 18:49 | 669.6 |  | 664.8 | 667.4 | 74.9 | 77 | 72 | 55.25 | -34.3 | 65.03 | 0.85 | 49.9 | 38992.2 | 61565.9 | 4337193 | 0 | 0 | 4633.97 | 75.43 | 71.22 | 100 | 0 | 0 | 976.5 | 14.7 | 14.37 | 975.1 | 13.9 | 13.59 | 972.6 | 14.9 | 14.49 | 967.5 | 15.3 | 14.78
2026-04-18 18:50 | 669.5 |  | 665.3 | 668.7 | 73.1 | 75 | 73.6 | 52.98 | -34.06 | 63.22 | 0.84 | 49.9 | 38992.9 | 61566 | 4337194 | 0 | 0 | 4633.97 | 75.43 | 71.23 | 100 | 0 | 0 | 976.2 | 14 | 13.62 | 972.6 | 13.4 | 13.04 | 966.6 | 14.7 | 14.2 | 965.9 | 14.6 | 14.12
2026-04-18 18:51 | 669.7 |  | 664.8 | 668.9 | 72.5 | 73.8 | 71.4 | 49.69 | -34.01 | 60.15 | 0.82 | 49.9 | 38993.9 | 61566.1 | 4337195 | 0 | 0 | 4633.97 | 75.43 | 71.23 | 100 | 0 | 0 | 971.9 | 13.2 | 12.81 | 968.6 | 12.8 | 12.41 | 966.6 | 13.7 | 13.2 | 965.5 | 13.8 | 13.35
2026-04-18 18:52 | 667.9 |  | 664.9 | 668.6 | 71.3 | 75.4 | 69.5 | 48.05 | -35.61 | 59.09 | 0.81 | 49.9 | 38994.6 | 61566.2 | 4337196 | 0 | 0 | 4633.97 | 75.43 | 71.23 | 100 | 0 | 0 | 968.5 | 12.9 | 12.48 | 964.6 | 12.4 | 12 | 964.9 | 13.2 | 12.7 | 962.6 | 13.2 | 12.75
2026-04-18 18:53 | 669.7 |  | 664.9 | 668.7 | 73.4 | 74.4 | 72.3 | 47.55 | -35.32 | 59.23 | 0.79 | 49.9 | 38995.6 | 61566.2 | 4337196 | 0 | 0 | 4633.97 | 75.43 | 71.24 | 100 | 0 | 0 | 964.5 | 12.8 | 12.37 | 959.1 | 12.4 | 11.9 | 965.1 | 13 | 12.57 | 963.8 | 13.1 | 12.59
2026-04-18 18:54 | 669.2 |  | 664.7 | 668.7 | 74.5 | 75.3 | 72.6 | 50.57 | -34.69 | 61.37 | 0.82 | 49.8 | 38996.3 | 61566.3 | 4337197 | 0 | 0 | 4633.97 | 75.43 | 71.24 | 100 | 0 | 0 | 957.5 | 13.8 | 13.21 | 963.1 | 12.8 | 12.35 | 956.2 | 14 | 13.39 | 964.4 | 14 | 13.48
2026-04-18 18:55 | 668.7 |  | 664.8 | 668.5 | 74.8 | 76.2 | 74.3 | 51.8 | -36.69 | 63.43 | 0.82 | 49.8 | 38997.3 | 61566.5 | 4337199 | 0 | 0 | 4633.97 | 75.43 | 71.24 | 100 | 0 | 0 | 964 | 13.9 | 13.42 | 964.5 | 13.4 | 12.93 | 965.6 | 14.3 | 13.8 | 966.1 | 14.7 | 14.25
2026-04-18 18:56 | 668.8 |  | 664.3 | 668.4 | 71.8 | 74.3 | 72.4 | 48.66 | -36.29 | 60.7 | 0.82 | 49.8 | 38998 | 61566.5 | 4337199 | 0 | 0 | 4633.97 | 75.43 | 71.25 | 100 | 0 | 0 | 965.9 | 13.2 | 12.73 | 969.4 | 12.3 | 11.96 | 966.5 | 13.4 | 12.96 | 974.5 | 13.2 | 12.9
2026-04-18 18:57 | 669 |  | 664.4 | 668.5 | 65.3 | 69.6 | 67.4 | 41.88 | -33.8 | 54.07 | 0.77 | 49.8 | 38998.9 | 61566.6 | 4337200 | 0 | 0 | 4633.97 | 75.43 | 71.25 | 100 | 0 | 0 | 964.4 | 11.5 | 11.08 | 967.2 | 10.6 | 10.28 | 963.1 | 11.6 | 11.14 | 970.7 | 11.2 | 10.92
2026-04-18 18:58 | 669.2 |  | 665.1 | 668.6 | 69.2 | 66.5 | 67 | 42.27 | -34.92 | 55 | 0.77 | 49.8 | 38999.5 | 61566.6 | 4337200 | 0 | 0 | 4633.97 | 75.43 | 71.25 | 100 | 0 | 0 | 964.6 | 11.2 | 10.8 | 962.1 | 10.8 | 10.42 | 957.2 | 11.9 | 11.37 | 967.2 | 11.7 | 11.29
2026-04-18 18:59 | 669.2 |  | 664.9 | 668.8 | 72.9 | 73.5 | 72.8 | 47.84 | -34.7 | 58.55 | 0.81 | 49.8 | 39000.4 | 61566.7 | 4337201 | 0 | 0 | 4633.97 | 75.43 | 71.26 | 100 | 0 | 0 | 961.9 | 12.8 | 12.27 | 957.6 | 12.5 | 11.93 | 963.3 | 12.8 | 12.33 | 959.2 | 14 | 13.46
2026-04-18 19:00 | 668.9 |  | 664.8 | 669.1 | 70.6 | 72 | 69.5 | 47.32 | -35.4 | 59.1 | 0.81 | 49.9 | 39001.1 | 61566.9 | 4337203 | 0 | 0 | 4633.97 | 75.43 | 71.26 | 100 | 0 | 0 | 967.4 | 12.2 | 11.85 | 962.5 | 12.2 | 11.77 | 963.6 | 12.8 | 12.3 | 958.6 | 13.8 | 13.18
2026-04-18 19:01 | 668.5 |  | 665.8 | 669.2 | 65.4 | 67.8 | 63 | 36.49 | -33.28 | 49.54 | 0.74 | 49.9 | 39001.9 | 61566.9 | 4337203 | 0 | 0 | 4633.97 | 75.43 | 71.26 | 100 | 0 | 0 | 973.4 | 9.5 | 9.27 | 964.4 | 9.7 | 9.34 | 967.4 | 10.1 | 9.75 | 967 | 10.3 | 9.96
2026-04-18 19:02 | 670.2 |  | 665.2 | 669.9 | 62.1 | 63 | 66 | 30.48 | -34.75 | 46.12 | 0.67 | 50 | 39002.4 | 61567 | 4337204 | 0 | 0 | 4633.97 | 75.43 | 71.27 | 100 | 0 | 0 | 970.9 | 8 | 7.72 | 965.9 | 7.8 | 7.54 | 960.6 | 8.8 | 8.46 | 969.7 | 8.2 | 7.91
2026-04-18 19:03 | 670.6 |  | 665.9 | 669.7 | 65.5 | 62.9 | 66.7 | 29.72 | -34.65 | 45.59 | 0.63 | 49.9 | 39002.9 | 61567 | 4337204 | 0 | 0 | 4633.97 | 75.43 | 71.27 | 100 | 0 | 0 | 958.9 | 8.2 | 7.88 | 959.3 | 7.6 | 7.29 | 959.1 | 8.2 | 7.91 | 962.7 | 8.2 | 7.87
2026-04-18 19:04 | 669.1 |  | 664.8 | 669 | 65.6 | 67.4 | 65.4 | 31.4 | -34.91 | 46.96 | 0.67 | 49.9 | 39003.4 | 61567 | 4337204 | 0 | 0 | 4633.97 | 75.43 | 71.28 | 100 | 0 | 0 | 958.6 | 8.5 | 8.1 | 954.4 | 8.4 | 8.06 | 962.1 | 8.2 | 7.93 | 957.4 | 9 | 8.62
2026-04-18 19:05 | 670 |  | 665 | 669.6 | 67.1 | 68.4 | 66.5 | 31.58 | -34.81 | 47 | 0.66 | 49.9 | 39004 | 61567 | 4337204 | 0 | 0 | 4633.97 | 75.43 | 71.28 | 100 | 0 | 0 | 953.4 | 8.7 | 8.28 | 950.4 | 8.3 | 7.92 | 956.1 | 8.5 | 8.12 | 954.2 | 9.1 | 8.68
2026-04-18 19:06 | 668.8 |  | 665.5 | 668.9 | 66.7 | 65.8 | 64.7 | 28.88 | -35.25 | 45.57 | 0.64 | 49.9 | 39004.4 | 61567.1 | 4337205 | 0 | 0 | 4633.97 | 75.43 | 71.28 | 100 | 0 | 0 | 955.1 | 7.6 | 7.3 | 950.3 | 7.7 | 7.28 | 951.7 | 8.1 | 7.74 | 956.9 | 7.9 | 7.52
2026-04-18 19:07 | 669.6 |  | 664.8 | 669.2 | 61.9 | 61.9 | 63.4 | 22.01 | -34.63 | 41.11 | 0.54 | 49.9 | 39004.9 | 61567.2 | 4337206 | 0 | 0 | 4633.97 | 75.43 | 71.29 | 100 | 0 | 0 | 952.4 | 6.3 | 5.99 | 950.8 | 5.8 | 5.47 | 951.5 | 6 | 5.75 | 957.6 | 5.7 | 5.49
2026-04-18 19:08 | 669.1 |  | 664.1 | 668.9 | 61.7 | 60.1 | 61.5 | 15.01 | -35.59 | 38.62 | 0.39 | 49.8 | 39005.2 | 61567.3 | 4337207 | 0 | 0 | 4633.97 | 75.43 | 71.29 | 100 | 0 | 0 | 953.9 | 4.1 | 3.92 | 950.3 | 3.8 | 3.65 | 954.4 | 3.9 | 3.71 | 952.8 | 4.3 | 4.08
2026-04-18 19:09 | 669.4 |  | 664.7 | 668.9 | 61.8 | 62.4 | 62.6 | 8.62 | -34.6 | 35.66 | 0.26 | 49.8 | 39005.4 | 61567.3 | 4337207 | 0 | 0 | 4633.97 | 75.43 | 71.3 | 100 | 0 | 0 | 952.6 | 2.4 | 2.3 | 949.8 | 2.3 | 2.21 | 950.6 | 2.4 | 2.32 | 949.1 | 2.7 | 2.54
2026-04-18 19:10 | 668.9 |  | 664.2 | 668.3 | 58.1 | 60.6 | 59.8 | 5.95 | -32.41 | 32.95 | 0.18 | 49.8 | 39005.5 | 61567.3 | 4337207 | 0 | 0 | 4633.97 | 75.43 | 71.3 | 100 | 0 | 0 | 950.4 | 1.8 | 1.67 | 950 | 1.3 | 1.26 | 949.7 | 1.6 | 1.49 | 948.3 | 1.9 | 1.79
2026-04-18 19:11 | 669.2 |  | 665.2 | 669 | 61 | 60 | 59.7 | 3.39 | -34.59 | 34.94 | 0.1 | 49.7 | 39005.6 | 61567.3 | 4337207 | 0 | 0 | 4633.97 | 75.43 | 71.3 | 100 | 0 | 0 | 952.1 | 1 | 0.95 | 950.4 | 0.6 | 0.58 | 950.9 | 0.7 | 0.7 | 948.7 | 1.3 | 1.19
2026-04-18 19:12 | 669.2 |  | 664.5 | 668.8 | 59.6 | 59 | 56.7 | 1.59 | -33.85 | 33.66 | 0.05 | 49.8 | 39005.7 | 61567.3 | 4337207 | 0 | 0 | 4633.97 | 75.43 | 71.31 | 100 | 0 | 0 | 950.6 | 0.5 | 0.51 | 949.9 | 0.1 | 0.12 | 949.6 | 0.3 | 0.29 | 949 | 0.5 | 0.52
2026-04-18 19:13 | 669.7 |  | 665 | 668.9 | 60.2 | 59.9 | 59.4 | 0.13 | -34.63 | 35.02 | 0 | 49.7 | 39005.7 | 61567.3 | 4337207 | 0 | 0 | 4633.97 | 75.43 | 71.31 | 100 | 0 | 0 | 951.2 | 0 | 0 | 950.1 | 0 | 0 | 949.5 | 0 | 0 | 949.1 | 0.1 | 0.12
2026-04-18 19:14 | 668.7 |  | 664.2 | 668.5 | 61 | 60.3 | 59.9 | 0 | -34.43 | 34.65 | 0 | 49.7 | 39005.7 | 61567.3 | 4337207 | 0 | 0 | 4633.97 | 75.43 | 71.32 | 100 | 0 | 0 | 951.1 | 0 | 0 | 949.3 | 0 | 0 | 949.7 | 0 | 0 | 948.1 | 0 | 0
2026-04-18 19:15 | 669.6 |  | 665 | 669 | 61 | 60 | 59.7 | 0 | -34.09 | 34.28 | 0 | 49.7 | 39005.7 | 61567.3 | 4337207 | 0 | 0 | 4633.97 | 75.43 | 71.33 | 100 | 0 | 0 | 950.7 | 0 | 0 | 950.5 | 0 | 0 | 950.4 | 0 | 0 | 948.1 | 0 | 0
2026-04-18 19:16 | 668.8 |  | 664.8 | 668.8 | 61.7 | 61.3 | 58.6 | 0 | -34.01 | 34.32 | 0 | 49.7 | 39005.7 | 61567.3 | 4337207 | 0 | 0 | 4633.97 | 75.43 | 71.33 | 100 | 0 | 0 | 950.2 | 0 | 0 | 950.2 | 0 | 0 | 948.9 | 0 | 0 | 948 | 0 | 0
2026-04-18 19:17 | 668.9 |  | 663.8 | 668.5 | 61.6 | 59.9 | 60.2 | 0 | -33.45 | 33.7 | 0 | 49.7 | 39005.7 | 61567.3 | 4337207 | 0 | 0 | 4633.97 | 75.43 | 71.33 | 100 | 0 | 0 | 950 | 0 | 0 | 950.3 | 0 | 0 | 949.4 | 0 | 0 | 949.2 | 0 | 0
2026-04-18 19:18 | 669.2 |  | 664.4 | 668.7 | 61.1 | 60.5 | 60.8 | 0 | -34.22 | 34.45 | 0 | 49.8 | 39005.7 | 61567.3 | 4337207 | 0 | 0 | 4633.97 | 75.43 | 71.33 | 100 | 0 | 0 | 950.2 | 0 | 0 | 949.5 | 0 | 0 | 950.1 | 0 | 0 | 949.3 | 0 | 0
2026-04-18 19:19 | 669.4 |  | 665.1 | 669 | 65.1 | 64.7 | 63.4 | 0 | -35.38 | 35.35 | 0 | 49.8 | 39005.7 | 61567.3 | 4337207 | 0 | 0 | 4633.97 | 75.43 | 71.33 | 100 | 0 | 0 | 950.5 | 0 | 0 | 950.2 | 0 | 0 | 950.8 | 0 | 0 | 949.4 | 0 | 0
2026-04-18 19:20 | 669.5 |  | 664.8 | 668.7 | 64 | 62.9 | 63.5 | 0 | -35.64 | 35.28 | 0 | 49.8 | 39005.7 | 61567.3 | 4337207 | 0 | 0 | 4633.97 | 75.43 | 71.33 | 100 | 0 | 0 | 950.5 | 0 | 0 | 950 | 0 | 0 | 950.1 | 0 | 0 | 948.9 | 0 | 0
2026-04-18 19:21 | 668.6 |  | 665 | 668.8 | 62.2 | 60.7 | 64.1 | 0 | -33.81 | 33.68 | 0 | 49.9 | 39005.7 | 61567.3 | 4337207 | 0 | 0 | 4633.97 | 75.43 | 71.33 | 100 | 0 | 0 | 951.6 | 0 | 0 | 949.7 | 0 | 0 | 950.7 | 0 | 0 | 947.8 | 0 | 0
2026-04-18 19:22 | 668.4 |  | 664.7 | 668.5 | 63.6 | 61.8 | 62.4 | 0 | -33.09 | 33.42 | 0 | 49.9 | 39005.7 | 61567.3 | 4337207 | 0 | 0 | 4633.97 | 75.43 | 71.33 | 100 | 0 | 0 | 950.5 | 0 | 0 | 949.6 | 0 | 0 | 950.4 | 0 | 0 | 948.3 | 0 | 0
2026-04-18 19:23 | 669.7 |  | 664.4 | 669.3 | 64.3 | 63.8 | 63.6 | 0 | -35.16 | 35.16 | 0 | 49.9 | 39005.7 | 61567.3 | 4337207 | 0 | 0 | 4633.97 | 75.43 | 71.33 | 100 | 0 | 0 | 951.3 | 0 | 0 | 950.3 | 0 | 0 | 949.3 | 0 | 0 | 948.5 | 0 | 0
2026-04-18 19:24 | 669 |  | 664.7 | 668.8 | 63.4 | 64.8 | 62.9 | 0 | -33.99 | 34.53 | 0 | 49.9 | 39005.7 | 61567.3 | 4337207 | 0 | 0 | 4633.97 | 75.43 | 71.33 | 100 | 0 | 0 | 950 | 0 | 0 | 950.6 | 0 | 0 | 949.6 | 0 | 0 | 947.9 | 0 | 0
2026-04-18 19:25 | 669.3 |  | 664.1 | 669.2 | 63.8 | 62.7 | 61.8 | 0 | -33.23 | 34.3 | 0 | 49.9 | 39005.7 | 61567.3 | 4337207 | 0 | 0 | 4633.97 | 75.43 | 71.33 | 100 | 0 | 0 | 950.5 | 0 | 0 | 950.3 | 0 | 0 | 949.5 | 0 | 0 | 948.8 | 0 | 0
2026-04-18 19:26 | 670 |  | 665.1 | 669.1 | 62.6 | 62.6 | 63.3 | 0 | -35.27 | 35.01 | 0 | 49.9 | 39005.7 | 61567.3 | 4337207 | 0 | 0 | 4633.97 | 75.43 | 71.33 | 100 | 0 | 0 | 950.1 | 0 | 0 | 950.4 | 0 | 0 | 949.2 | 0 | 0 | 949 | 0 | 0
2026-04-18 19:27 | 670.4 |  | 665.2 | 669.7 | 62.9 | 64.7 | 60.3 | 0 | -35.22 | 35.22 | 0 | 49.9 | 39005.7 | 61567.3 | 4337207 | 0 | 0 | 4633.97 | 75.43 | 71.33 | 100 | 0 | 0 | 951.3 | 0 | 0 | 949.6 | 0 | 0 | 949.7 | 0 | 0 | 949 | 0 | 0
2026-04-18 19:28 | 669.6 |  | 664.8 | 669.6 | 64.2 | 61.8 | 64.5 | 0 | -33.93 | 35.09 | 0 | 50 | 39005.7 | 61567.3 | 4337207 | 0 | 0 | 4633.97 | 75.43 | 71.33 | 100 | 0 | 0 | 951.9 | 0 | 0 | 950 | 0 | 0 | 950.5 | 0 | 0 | 949 | 0 | 0
2026-04-18 19:29 | 668.4 |  | 665.1 | 668.6 | 63 | 65.4 | 60.9 | 0 | -33.9 | 35.15 | 0 | 50 | 39005.7 | 61567.3 | 4337207 | 0 | 0 | 4633.97 | 75.43 | 71.33 | 100 | 0 | 0 | 950.6 | 0 | 0 | 950.6 | 0 | 0 | 949.7 | 0 | 0 | 947.9 | 0 | 0
2026-04-18 19:30 | 668.7 |  | 665 | 668.7 | 61.4 | 63.6 | 60.7 | 0 | -34.57 | 34.93 | 0 | 50 | 39005.7 | 61567.3 | 4337207 | 0 | 0 | 4633.97 | 75.43 | 71.33 | 100 | 0 | 0 | 950.5 | 0 | 0 | 949.7 | 0 | 0 | 949.7 | 0 | 0 | 948.7 | 0 | 0
2026-04-18 19:31 | 668.4 |  | 666.5 | 670.7 | 63.7 | 64.1 | 64.5 | 0 | -35.79 | 35.79 | 0 | 50 | 39005.7 | 61567.3 | 4337207 | 0 | 0 | 4633.97 | 75.43 | 71.33 | 100 | 0 | 0 | 951 | 0 | 0 | 950.2 | 0 | 0 | 950.2 | 0 | 0 | 948.7 | 0 | 0
2026-04-18 19:32 | 669.8 |  | 664.7 | 670.1 | 64.1 | 64.9 | 65.1 | 0 | -35.73 | 35.27 | 0 | 50 | 39005.7 | 61567.3 | 4337207 | 0 | 0 | 4633.97 | 75.43 | 71.33 | 100 | 0 | 0 | 951.3 | 0 | 0 | 950.1 | 0 | 0 | 950.6 | 0 | 0 | 948.4 | 0 | 0
2026-04-18 19:33 | 670.9 |  | 665.7 | 669.4 | 64 | 63.5 | 66 | 0 | -35.99 | 36.29 | 0 | 50 | 39005.7 | 61567.3 | 4337207 | 0 | 0 | 4633.97 | 75.43 | 71.33 | 100 | 0 | 0 | 950.6 | 0 | 0 | 950.5 | 0 | 0 | 949.6 | 0 | 0 | 948.4 | 0 | 0
2026-04-18 19:34 | 668.2 |  | 665.9 | 669.6 | 64 | 62.9 | 65.6 | 0 | -36.23 | 36.51 | 0 | 50 | 39005.7 | 61567.3 | 4337207 | 0 | 0 | 4633.97 | 75.43 | 71.33 | 100 | 0 | 0 | 950.7 | 0 | 0 | 951.2 | 0 | 0 | 950.1 | 0 | 0 | 948.7 | 0 | 0
2026-04-18 19:35 | 668.7 |  | 666.4 | 670.3 | 63 | 63.4 | 64.9 | 0 | -37.06 | 36.9 | 0 | 50 | 39005.7 | 61567.3 | 4337207 | 0 | 0 | 4633.97 | 75.43 | 71.33 | 100 | 0 | 0 | 951 | 0 | 0 | 951.1 | 0 | 0 | 949.9 | 0 | 0 | 948.7 | 0 | 0
2026-04-18 19:36 | 671.4 |  | 666.2 | 668 | 64.8 | 65.9 | 66.2 | 0 | -36.54 | 36.54 | 0 | 50 | 39005.7 | 61567.3 | 4337207 | 0 | 0 | 4633.97 | 75.43 | 71.33 | 100 | 0 | 0 | 952 | 0 | 0 | 950.2 | 0 | 0 | 951.2 | 0 | 0 | 949.2 | 0 | 0
2026-04-18 19:37 | 671 |  | 666.1 | 669.4 | 65.4 | 63.8 | 66.9 | 0 | -36.5 | 36.49 | 0 | 50 | 39005.7 | 61567.3 | 4337207 | 0 | 0 | 4633.97 | 75.43 | 71.33 | 100 | 0 | 0 | 951 | 0 | 0 | 951 | 0 | 0 | 951.1 | 0 | 0 | 948.8 | 0 | 0
2026-04-18 19:38 | 667.4 |  | 665.6 | 669.8 | 0 | 0 | 0 | 0 | 0 | 0 | 0 | 50 | 39005.7 | 61567.3 | 4337207 | 0 | 0 | 4633.97 | 75.43 | 71.33 | 100 | 0 | 0 | 505.7 | 0 | 0 | 508 | 0 | 0 | 510.2 | 0 | 0 | 506.9 | 0 | 0
2026-04-18 19:39 | 668.8 |  | 666.1 | 670 | 0 | 0 | 0 | 0 | 0 | 0 | 0 | 50 | 39005.7 | 61567.3 | 4337207 | 0 | 0 | 4633.97 | 75.43 | 71.33 | 100 | 0 | 0 | 442.5 | 0 | 0 | 444.6 | 0 | 0 | 444.5 | 0 | 0 | 445 | 0 | 0
2026-04-18 19:40 | 670.5 |  | 665.7 | 669.1 | 0 | 0 | 0 | 0 | 0 | 0 | 0 | 50 | 39005.7 | 61567.3 | 4337207 | 0 | 0 | 4633.97 | 75.43 | 71.33 | 100 | 0 | 0 | 400.6 | 0 | 0 | 402.1 | 0 | 0 | 401.7 | 0 | 0 | 401.3 | 0 | 0
2026-04-18 19:41 | 669.6 |  | 666.4 | 670.1 | 0 | 0 | 0 | 0 | 0 | 0 | 0 | 50 | 39005.7 | 61567.3 | 4337207 | 0 | 0 | 4633.97 | 75.43 | 71.33 | 100 | 0 | 0 | 348.8 | 0 | 0 | 349 | 0 | 0 | 349.1 | 0 | 0 | 349 | 0 | 0
2026-04-18 19:42 | 669.8 |  | 665.1 | 668.7 | 0 | 0 | 0 | 0 | 0 | 0 | 0 | 50 | 39005.7 | 61567.3 | 4337207 | 0 | 0 | 4633.97 | 75.43 | 71.33 | 100 | 0 | 0 | 313.3 | 0 | 0 | 313 | 0 | 0 | 312.9 | 0 | 0 | 312.8 | 0 | 0
2026-04-18 19:43 | 668.1 |  | 665 | 669 | 0 | 0 | 0 | 0 | 0 | 0 | 0 | 50 | 39005.7 | 61567.3 | 4337207 | 0 | 0 | 4633.97 | 75.43 | 71.33 | 100 | 0 | 0 | 269.6 | 0 | 0 | 269.1 | 0 | 0 | 268.9 | 0 | 0 | 268.9 | 0 | 0
2026-04-18 19:44 | 669.8 |  | 665.8 | 669.3 | 0 | 0 | 0 | 0 | 0 | 0 | 0 | 50 | 39005.7 | 61567.3 | 4337207 | 0 | 0 | 4633.97 | 75.43 | 71.33 | 100 | 0 | 0 | 240.7 | 0 | 0 | 240.1 | 0 | 0 | 238.9 | 0 | 0 | 239.9 | 0 | 0
2026-04-18 19:45 | 668.8 |  | 665.5 | 669.1 | 0 | 0 | 0 | 0 | 0 | 0 | 0 | 50 | 39005.7 | 61567.3 | 4337207 | 0 | 0 | 4633.97 | 75.43 | 71.33 | 100 | 0 | 0 | 205.4 | 0 | 0 | 205.2 | 0 | 0 | 203.7 | 0 | 0 | 204.4 | 0 | 0
2026-04-18 19:46 | 670.3 |  | 665.2 | 669.8 | 0 | 0 | 0 | 0 | 0 | 0 | 0 | 50 | 39005.7 | 61567.3 | 4337207 | 0 | 0 | 4633.97 | 75.43 | 71.33 | 100 | 0 | 0 | 181.3 | 0 | 0 | 180.5 | 0 | 0 | 179 | 0 | 0 | 180.4 | 0 | 0
2026-04-18 19:47 | 668.5 |  | 665.1 | 669.3 | 0 | 0 | 0 | 0 | 0 | 0 | 0 | 49.9 | 39005.7 | 61567.3 | 4337207 | 0 | 0 | 4633.97 | 75.43 | 71.33 | 100 | 0 | 0 | 151.7 | 0 | 0 | 150.9 | 0 | 0 | 149.2 | 0 | 0 | 150.7 | 0 | 0
2026-04-18 19:48 | 668.4 |  | 665.2 | 669.3 | 0 | 0 | 0 | 0 | 0 | 0 | 0 | 49.9 | 39005.7 | 61567.3 | 4337207 | 0 | 0 | 4633.97 | 75.43 | 71.33 | 100 | 0 | 0 | 125.5 | 0 | 0 | 130.8 | 0 | 0 | 129.3 | 0 | 0 | 130.5 | 0 | 0
2026-04-18 19:49 | 669.6 |  | 666.1 | 670.2 | 0 | 0 | 0 | 0 | 0 | 0 | 0 | 49.9 | 39005.7 | 61567.3 | 4337207 | 0 | 0 | 4633.97 | 75.43 | 71.33 | 100 | 0 | 0 | 107.7 | 0 | 0 | 107.1 | 0 | 0 | 105.4 | 0 | 0 | 106.8 | 0 | 0
2026-04-18 19:50 | 668.8 |  | 665.8 | 670.4 | 0 | 0 | 0 | 0 | 0 | 0 | 0 | 50 | 39005.7 | 61567.3 | 4337207 | 0 | 0 | 4633.97 | 75.43 | 71.33 | 100 | 0 | 0 | 87.5 | 0 | 0 | 87 | 0 | 0 | 89.8 | 0 | 0 | 91.6 | 0 | 0
2026-04-18 19:51 | 670.2 |  | 666.6 | 670.5 | 0 | 0 | 0 | 0 | 0 | 0 | 0 | 50 | 39005.7 | 61567.3 | 4337207 | 0 | 0 | 4633.97 | 75.43 | 71.33 | 100 | 0 | 0 | 28.8 | 0 | 0 | 27.9 | 0 | 0 | 26.6 | 0 | 0 | 28.8 | 0 | 0
2026-04-18 19:52 | 670.2 |  | 666.6 | 670.5 | 0 | 0 | 0 | 0 | 0 | 0 | 0 | 50 | 39005.7 | 61567.3 | 4337207 | 0 | 0 | 4633.97 | 75.43 | 71.33 | 100 | 0 | 0 | 28.8 | 0 | 0 | 27.9 | 0 | 0 | 26.6 | 0 | 0 | 28.8 | 0 | 0
2026-04-18 19:53 | 670.2 |  | 666.6 | 670.5 | 0 | 0 | 0 | 0 | 0 | 0 | 0 | 50 | 39005.7 | 61567.3 | 4337207 | 0 | 0 | 4633.97 | 75.43 | 71.33 | 100 | 0 | 0 | 28.8 | 0 | 0 | 27.9 | 0 | 0 | 26.6 | 0 | 0 | 28.8 | 0 | 0
2026-04-18 19:54 | 670.2 |  | 666.6 | 670.5 | 0 | 0 | 0 | 0 | 0 | 0 | 0 | 50 | 39005.7 | 61567.3 | 4337207 | 0 | 0 | 4633.97 | 75.43 | 71.33 | 100 | 0 | 0 | 28.8 | 0 | 0 | 27.9 | 0 | 0 | 26.6 | 0 | 0 | 28.8 | 0 | 0
2026-04-18 19:55 | 670.2 |  | 666.6 | 670.5 | 0 | 0 | 0 | 0 | 0 | 0 | 0 | 50 | 39005.7 | 61567.3 | 4337207 | 0 | 0 | 4633.97 | 75.43 | 71.33 | 100 | 0 | 0 | 28.8 | 0 | 0 | 27.9 | 0 | 0 | 26.6 | 0 | 0 | 28.8 | 0 | 0
2026-04-18 19:56 | 670.2 |  | 666.6 | 670.5 | 0 | 0 | 0 | 0 | 0 | 0 | 0 | 50 | 39005.7 | 61567.3 | 4337207 | 0 | 0 | 4633.97 | 75.43 | 71.33 | 100 | 0 | 0 | 28.8 | 0 | 0 | 27.9 | 0 | 0 | 26.6 | 0 | 0 | 28.8 | 0 | 0
2026-04-18 19:57 | 670.2 |  | 666.6 | 670.5 | 0 | 0 | 0 | 0 | 0 | 0 | 0 | 50 | 39005.7 | 61567.3 | 4337207 | 0 | 0 | 4633.97 | 75.43 | 71.33 | 100 | 0 | 0 | 28.8 | 0 | 0 | 27.9 | 0 | 0 | 26.6 | 0 | 0 | 28.8 | 0 | 0
2026-04-18 19:58 | 670.2 |  | 666.6 | 670.5 | 0 | 0 | 0 | 0 | 0 | 0 | 0 | 50 | 39005.7 | 61567.3 | 4337207 | 0 | 0 | 4633.97 | 75.43 | 71.33 | 100 | 0 | 0 | 28.8 | 0 | 0 | 27.9 | 0 | 0 | 26.6 | 0 | 0 | 28.8 | 0 | 0
2026-04-18 19:59 | 670.2 |  | 666.6 | 670.5 | 0 | 0 | 0 | 0 | 0 | 0 | 0 | 50 | 39005.7 | 61567.3 | 4337207 | 0 | 0 | 4633.97 | 75.43 | 71.33 | 100 | 0 | 0 | 28.8 | 0 | 0 | 27.9 | 0 | 0 | 26.6 | 0 | 0 | 28.8 | 0 | 0
2026-04-18 20:00 | 670.2 |  | 666.6 | 670.5 | 0 | 0 | 0 | 0 | 0 | 0 | 0 | 50 | 39005.7 | 61567.3 | 4337207 | 0 | 0 | 4633.97 | 75.43 | 71.33 | 100 | 0 | 0 | 28.8 | 0 | 0 | 27.9 | 0 | 0 | 26.6 | 0 | 0 | 28.8 | 0 | 0
2026-04-18 20:01 | 670.2 |  | 666.6 | 670.5 | 0 | 0 | 0 | 0 | 0 | 0 | 0 | 50 | 39005.7 | 61567.3 | 4337207 | 0 | 0 | 4633.97 | 75.43 | 71.33 | 100 | 0 | 0 | 28.8 | 0 | 0 | 27.9 | 0 | 0 | 26.6 | 0 | 0 | 28.8 | 0 | 0
2026-04-18 20:02 | 670.2 |  | 666.6 | 670.5 | 0 | 0 | 0 | 0 | 0 | 0 | 0 | 50 | 39005.7 | 61567.3 | 4337207 | 0 | 0 | 4633.97 | 75.43 | 71.33 | 100 | 0 | 0 | 28.8 | 0 | 0 | 27.9 | 0 | 0 | 26.6 | 0 | 0 | 28.8 | 0 | 0
2026-04-18 20:03 | 670.2 |  | 666.6 | 670.5 | 0 | 0 | 0 | 0 | 0 | 0 | 0 | 50 | 39005.7 | 61567.3 | 4337207 | 0 | 0 | 4633.97 | 75.43 | 71.33 | 100 | 0 | 0 | 28.8 | 0 | 0 | 27.9 | 0 | 0 | 26.6 | 0 | 0 | 28.8 | 0 | 0
2026-04-18 20:04 | 670.2 |  | 666.6 | 670.5 | 0 | 0 | 0 | 0 | 0 | 0 | 0 | 50 | 39005.7 | 61567.3 | 4337207 | 0 | 0 | 4633.97 | 75.43 | 71.33 | 100 | 0 | 0 | 28.8 | 0 | 0 | 27.9 | 0 | 0 | 26.6 | 0 | 0 | 28.8 | 0 | 0
2026-04-18 20:05 | 670.2 |  | 666.6 | 670.5 | 0 | 0 | 0 | 0 | 0 | 0 | 0 | 50 | 39005.7 | 61567.3 | 4337207 | 0 | 0 | 4633.97 | 75.43 | 71.33 | 100 | 0 | 0 | 28.8 | 0 | 0 | 27.9 | 0 | 0 | 26.6 | 0 | 0 | 28.8 | 0 | 0
2026-04-18 20:06 | 670.2 |  | 666.6 | 670.5 | 0 | 0 | 0 | 0 | 0 | 0 | 0 | 50 | 39005.7 | 61567.3 | 4337207 | 0 | 0 | 4633.97 | 75.43 | 71.33 | 100 | 0 | 0 | 28.8 | 0 | 0 | 27.9 | 0 | 0 | 26.6 | 0 | 0 | 28.8 | 0 | 0
2026-04-18 20:07 | 670.2 |  | 666.6 | 670.5 | 0 | 0 | 0 | 0 | 0 | 0 | 0 | 50 | 39005.7 | 61567.3 | 4337207 | 0 | 0 | 4633.97 | 75.43 | 71.33 | 100 | 0 | 0 | 28.8 | 0 | 0 | 27.9 | 0 | 0 | 26.6 | 0 | 0 | 28.8 | 0 | 0
2026-04-18 20:08 | 670.2 |  | 666.6 | 670.5 | 0 | 0 | 0 | 0 | 0 | 0 | 0 | 50 | 39005.7 | 61567.3 | 4337207 | 0 | 0 | 4633.97 | 75.43 | 71.33 | 100 | 0 | 0 | 28.8 | 0 | 0 | 27.9 | 0 | 0 | 26.6 | 0 | 0 | 28.8 | 0 | 0
2026-04-18 20:09 | 670.2 |  | 666.6 | 670.5 | 0 | 0 | 0 | 0 | 0 | 0 | 0 | 50 | 39005.7 | 61567.3 | 4337207 | 0 | 0 | 4633.97 | 75.43 | 71.33 | 100 | 0 | 0 | 28.8 | 0 | 0 | 27.9 | 0 | 0 | 26.6 | 0 | 0 | 28.8 | 0 | 0
2026-04-18 20:10 | 670.2 |  | 666.6 | 670.5 | 0 | 0 | 0 | 0 | 0 | 0 | 0 | 50 | 39005.7 | 61567.3 | 4337207 | 0 | 0 | 4633.97 | 75.43 | 71.33 | 100 | 0 | 0 | 28.8 | 0 | 0 | 27.9 | 0 | 0 | 26.6 | 0 | 0 | 28.8 | 0 | 0
2026-04-18 20:11 | 670.2 |  | 666.6 | 670.5 | 0 | 0 | 0 | 0 | 0 | 0 | 0 | 50 | 39005.7 | 61567.3 | 4337207 | 0 | 0 | 4633.97 | 75.43 | 71.33 | 100 | 0 | 0 | 28.8 | 0 | 0 | 27.9 | 0 | 0 | 26.6 | 0 | 0 | 28.8 | 0 | 0
2026-04-18 20:12 | 670.2 |  | 666.6 | 670.5 | 0 | 0 | 0 | 0 | 0 | 0 | 0 | 50 | 39005.7 | 61567.3 | 4337207 | 0 | 0 | 4633.97 | 75.43 | 71.33 | 100 | 0 | 0 | 28.8 | 0 | 0 | 27.9 | 0 | 0 | 26.6 | 0 | 0 | 28.8 | 0 | 0
2026-04-18 20:13 | 670.2 |  | 666.6 | 670.5 | 0 | 0 | 0 | 0 | 0 | 0 | 0 | 50 | 39005.7 | 61567.3 | 4337207 | 0 | 0 | 4633.97 | 75.43 | 71.33 | 100 | 0 | 0 | 28.8 | 0 | 0 | 27.9 | 0 | 0 | 26.6 | 0 | 0 | 28.8 | 0 | 0
2026-04-18 20:14 | 670.2 |  | 666.6 | 670.5 | 0 | 0 | 0 | 0 | 0 | 0 | 0 | 50 | 39005.7 | 61567.3 | 4337207 | 0 | 0 | 4633.97 | 75.43 | 71.33 | 100 | 0 | 0 | 28.8 | 0 | 0 | 27.9 | 0 | 0 | 26.6 | 0 | 0 | 28.8 | 0 | 0
2026-04-18 20:15 | 670.2 |  | 666.6 | 670.5 | 0 | 0 | 0 | 0 | 0 | 0 | 0 | 50 | 39005.7 | 61567.3 | 4337207 | 0 | 0 | 4633.97 | 75.43 | 71.33 | 100 | 0 | 0 | 28.8 | 0 | 0 | 27.9 | 0 | 0 | 26.6 | 0 | 0 | 28.8 | 0 | 0
2026-04-18 20:16 | 670.2 |  | 666.6 | 670.5 | 0 | 0 | 0 | 0 | 0 | 0 | 0 | 50 | 39005.7 | 61567.3 | 4337207 | 0 | 0 | 4633.97 | 75.43 | 71.33 | 100 | 0 | 0 | 28.8 | 0 | 0 | 27.9 | 0 | 0 | 26.6 | 0 | 0 | 28.8 | 0 | 0
2026-04-18 20:17 | 670.2 |  | 666.6 | 670.5 | 0 | 0 | 0 | 0 | 0 | 0 | 0 | 50 | 39005.7 | 61567.3 | 4337207 | 0 | 0 | 4633.97 | 75.43 | 71.33 | 100 | 0 | 0 | 28.8 | 0 | 0 | 27.9 | 0 | 0 | 26.6 | 0 | 0 | 28.8 | 0 | 0
2026-04-18 20:18 | 670.2 |  | 666.6 | 670.5 | 0 | 0 | 0 | 0 | 0 | 0 | 0 | 50 | 39005.7 | 61567.3 | 4337207 | 0 | 0 | 4633.97 | 75.43 | 71.33 | 100 | 0 | 0 | 28.8 | 0 | 0 | 27.9 | 0 | 0 | 26.6 | 0 | 0 | 28.8 | 0 | 0
2026-04-18 20:19 | 670.2 |  | 666.6 | 670.5 | 0 | 0 | 0 | 0 | 0 | 0 | 0 | 50 | 39005.7 | 61567.3 | 4337207 | 0 | 0 | 4633.97 | 75.43 | 71.33 | 100 | 0 | 0 | 28.8 | 0 | 0 | 27.9 | 0 | 0 | 26.6 | 0 | 0 | 28.8 | 0 | 0
2026-04-18 20:20 | 670.2 |  | 666.6 | 670.5 | 0 | 0 | 0 | 0 | 0 | 0 | 0 | 50 | 39005.7 | 61567.3 | 4337207 | 0 | 0 | 4633.97 | 75.43 | 71.33 | 100 | 0 | 0 | 28.8 | 0 | 0 | 27.9 | 0 | 0 | 26.6 | 0 | 0 | 28.8 | 0 | 0
2026-04-18 20:21 | 670.2 |  | 666.6 | 670.5 | 0 | 0 | 0 | 0 | 0 | 0 | 0 | 50 | 39005.7 | 61567.3 | 4337207 | 0 | 0 | 4633.97 | 75.43 | 71.33 | 100 | 0 | 0 | 28.8 | 0 | 0 | 27.9 | 0 | 0 | 26.6 | 0 | 0 | 28.8 | 0 | 0
2026-04-18 20:22 | 670.2 |  | 666.6 | 670.5 | 0 | 0 | 0 | 0 | 0 | 0 | 0 | 50 | 39005.7 | 61567.3 | 4337207 | 0 | 0 | 4633.97 | 75.43 | 71.33 | 100 | 0 | 0 | 28.8 | 0 | 0 | 27.9 | 0 | 0 | 26.6 | 0 | 0 | 28.8 | 0 | 0
2026-04-18 20:23 | 670.2 |  | 666.6 | 670.5 | 0 | 0 | 0 | 0 | 0 | 0 | 0 | 50 | 39005.7 | 61567.3 | 4337207 | 0 | 0 | 4633.97 | 75.43 | 71.33 | 100 | 0 | 0 | 28.8 | 0 | 0 | 27.9 | 0 | 0 | 26.6 | 0 | 0 | 28.8 | 0 | 0
2026-04-18 20:24 | 670.2 |  | 666.6 | 670.5 | 0 | 0 | 0 | 0 | 0 | 0 | 0 | 50 | 39005.7 | 61567.3 | 4337207 | 0 | 0 | 4633.97 | 75.43 | 71.33 | 100 | 0 | 0 | 28.8 | 0 | 0 | 27.9 | 0 | 0 | 26.6 | 0 | 0 | 28.8 | 0 | 0
2026-04-18 20:25 | 670.2 |  | 666.6 | 670.5 | 0 | 0 | 0 | 0 | 0 | 0 | 0 | 50 | 39005.7 | 61567.3 | 4337207 | 0 | 0 | 4633.97 | 75.43 | 71.33 | 100 | 0 | 0 | 28.8 | 0 | 0 | 27.9 | 0 | 0 | 26.6 | 0 | 0 | 28.8 | 0 | 0
2026-04-18 20:26 | 670.2 |  | 666.6 | 670.5 | 0 | 0 | 0 | 0 | 0 | 0 | 0 | 50 | 39005.7 | 61567.3 | 4337207 | 0 | 0 | 4633.97 | 75.43 | 71.33 | 100 | 0 | 0 | 28.8 | 0 | 0 | 27.9 | 0 | 0 | 26.6 | 0 | 0 | 28.8 | 0 | 0
2026-04-18 20:27 | 670.2 |  | 666.6 | 670.5 | 0 | 0 | 0 | 0 | 0 | 0 | 0 | 50 | 39005.7 | 61567.3 | 4337207 | 0 | 0 | 4633.97 | 75.43 | 71.33 | 100 | 0 | 0 | 28.8 | 0 | 0 | 27.9 | 0 | 0 | 26.6 | 0 | 0 | 28.8 | 0 | 0
2026-04-18 20:28 | 670.2 |  | 666.6 | 670.5 | 0 | 0 | 0 | 0 | 0 | 0 | 0 | 50 | 39005.7 | 61567.3 | 4337207 | 0 | 0 | 4633.97 | 75.43 | 71.33 | 100 | 0 | 0 | 28.8 | 0 | 0 | 27.9 | 0 | 0 | 26.6 | 0 | 0 | 28.8 | 0 | 0
2026-04-18 20:29 | 670.2 |  | 666.6 | 670.5 | 0 | 0 | 0 | 0 | 0 | 0 | 0 | 50 | 39005.7 | 61567.3 | 4337207 | 0 | 0 | 4633.97 | 75.43 | 71.33 | 100 | 0 | 0 | 28.8 | 0 | 0 | 27.9 | 0 | 0 | 26.6 | 0 | 0 | 28.8 | 0 | 0
2026-04-18 20:30 | 670.2 |  | 666.6 | 670.5 | 0 | 0 | 0 | 0 | 0 | 0 | 0 | 50 | 39005.7 | 61567.3 | 4337207 | 0 | 0 | 4633.97 | 75.43 | 71.33 | 100 | 0 | 0 | 28.8 | 0 | 0 | 27.9 | 0 | 0 | 26.6 | 0 | 0 | 28.8 | 0 | 0
2026-04-18 20:31 | 670.2 |  | 666.6 | 670.5 | 0 | 0 | 0 | 0 | 0 | 0 | 0 | 50 | 39005.7 | 61567.3 | 4337207 | 0 | 0 | 4633.97 | 75.43 | 71.33 | 100 | 0 | 0 | 28.8 | 0 | 0 | 27.9 | 0 | 0 | 26.6 | 0 | 0 | 28.8 | 0 | 0
2026-04-18 20:32 | 670.2 |  | 666.6 | 670.5 | 0 | 0 | 0 | 0 | 0 | 0 | 0 | 50 | 39005.7 | 61567.3 | 4337207 | 0 | 0 | 4633.97 | 75.43 | 71.33 | 100 | 0 | 0 | 28.8 | 0 | 0 | 27.9 | 0 | 0 | 26.6 | 0 | 0 | 28.8 | 0 | 0
2026-04-18 20:33 | 670.2 |  | 666.6 | 670.5 | 0 | 0 | 0 | 0 | 0 | 0 | 0 | 50 | 39005.7 | 61567.3 | 4337207 | 0 | 0 | 4633.97 | 75.43 | 71.33 | 100 | 0 | 0 | 28.8 | 0 | 0 | 27.9 | 0 | 0 | 26.6 | 0 | 0 | 28.8 | 0 | 0
2026-04-18 20:34 | 670.2 |  | 666.6 | 670.5 | 0 | 0 | 0 | 0 | 0 | 0 | 0 | 50 | 39005.7 | 61567.3 | 4337207 | 0 | 0 | 4633.97 | 75.43 | 71.33 | 100 | 0 | 0 | 28.8 | 0 | 0 | 27.9 | 0 | 0 | 26.6 | 0 | 0 | 28.8 | 0 | 0
2026-04-18 20:35 | 670.2 |  | 666.6 | 670.5 | 0 | 0 | 0 | 0 | 0 | 0 | 0 | 50 | 39005.7 | 61567.3 | 4337207 | 0 | 0 | 4633.97 | 75.43 | 71.33 | 100 | 0 | 0 | 28.8 | 0 | 0 | 27.9 | 0 | 0 | 26.6 | 0 | 0 | 28.8 | 0 | 0
2026-04-18 20:36 | 670.2 |  | 666.6 | 670.5 | 0 | 0 | 0 | 0 | 0 | 0 | 0 | 50 | 39005.7 | 61567.3 | 4337207 | 0 | 0 | 4633.97 | 75.43 | 71.33 | 100 | 0 | 0 | 28.8 | 0 | 0 | 27.9 | 0 | 0 | 26.6 | 0 | 0 | 28.8 | 0 | 0
2026-04-18 20:37 | 670.2 |  | 666.6 | 670.5 | 0 | 0 | 0 | 0 | 0 | 0 | 0 | 50 | 39005.7 | 61567.3 | 4337207 | 0 | 0 | 4633.97 | 75.43 | 71.33 | 100 | 0 | 0 | 28.8 | 0 | 0 | 27.9 | 0 | 0 | 26.6 | 0 | 0 | 28.8 | 0 | 0
2026-04-18 20:38 | 670.2 |  | 666.6 | 670.5 | 0 | 0 | 0 | 0 | 0 | 0 | 0 | 50 | 39005.7 | 61567.3 | 4337207 | 0 | 0 | 4633.97 | 75.43 | 71.33 | 100 | 0 | 0 | 28.8 | 0 | 0 | 27.9 | 0 | 0 | 26.6 | 0 | 0 | 28.8 | 0 | 0
2026-04-18 20:39 | 670.2 |  | 666.6 | 670.5 | 0 | 0 | 0 | 0 | 0 | 0 | 0 | 50 | 39005.7 | 61567.3 | 4337207 | 0 | 0 | 4633.97 | 75.43 | 71.33 | 100 | 0 | 0 | 28.8 | 0 | 0 | 27.9 | 0 | 0 | 26.6 | 0 | 0 | 28.8 | 0 | 0
2026-04-18 20:40 | 670.2 |  | 666.6 | 670.5 | 0 | 0 | 0 | 0 | 0 | 0 | 0 | 50 | 39005.7 | 61567.3 | 4337207 | 0 | 0 | 4633.97 | 75.43 | 71.33 | 100 | 0 | 0 | 28.8 | 0 | 0 | 27.9 | 0 | 0 | 26.6 | 0 | 0 | 28.8 | 0 | 0
2026-04-18 20:41 | 670.2 |  | 666.6 | 670.5 | 0 | 0 | 0 | 0 | 0 | 0 | 0 | 50 | 39005.7 | 61567.3 | 4337207 | 0 | 0 | 4633.97 | 75.43 | 71.33 | 100 | 0 | 0 | 28.8 | 0 | 0 | 27.9 | 0 | 0 | 26.6 | 0 | 0 | 28.8 | 0 | 0
2026-04-18 20:42 | 670.2 |  | 666.6 | 670.5 | 0 | 0 | 0 | 0 | 0 | 0 | 0 | 50 | 39005.7 | 61567.3 | 4337207 | 0 | 0 | 4633.97 | 75.43 | 71.33 | 100 | 0 | 0 | 28.8 | 0 | 0 | 27.9 | 0 | 0 | 26.6 | 0 | 0 | 28.8 | 0 | 0
2026-04-18 20:43 | 670.2 |  | 666.6 | 670.5 | 0 | 0 | 0 | 0 | 0 | 0 | 0 | 50 | 39005.7 | 61567.3 | 4337207 | 0 | 0 | 4633.97 | 75.43 | 71.33 | 100 | 0 | 0 | 28.8 | 0 | 0 | 27.9 | 0 | 0 | 26.6 | 0 | 0 | 28.8 | 0 | 0
2026-04-18 20:44 | 670.2 |  | 666.6 | 670.5 | 0 | 0 | 0 | 0 | 0 | 0 | 0 | 50 | 39005.7 | 61567.3 | 4337207 | 0 | 0 | 4633.97 | 75.43 | 71.33 | 100 | 0 | 0 | 28.8 | 0 | 0 | 27.9 | 0 | 0 | 26.6 | 0 | 0 | 28.8 | 0 | 0
2026-04-18 20:45 | 670.2 |  | 666.6 | 670.5 | 0 | 0 | 0 | 0 | 0 | 0 | 0 | 50 | 39005.7 | 61567.3 | 4337207 | 0 | 0 | 4633.97 | 75.43 | 71.33 | 100 | 0 | 0 | 28.8 | 0 | 0 | 27.9 | 0 | 0 | 26.6 | 0 | 0 | 28.8 | 0 | 0
2026-04-18 20:46 | 670.2 |  | 666.6 | 670.5 | 0 | 0 | 0 | 0 | 0 | 0 | 0 | 50 | 39005.7 | 61567.3 | 4337207 | 0 | 0 | 4633.97 | 75.43 | 71.33 | 100 | 0 | 0 | 28.8 | 0 | 0 | 27.9 | 0 | 0 | 26.6 | 0 | 0 | 28.8 | 0 | 0
2026-04-18 20:47 | 670.2 |  | 666.6 | 670.5 | 0 | 0 | 0 | 0 | 0 | 0 | 0 | 50 | 39005.7 | 61567.3 | 4337207 | 0 | 0 | 4633.97 | 75.43 | 71.33 | 100 | 0 | 0 | 28.8 | 0 | 0 | 27.9 | 0 | 0 | 26.6 | 0 | 0 | 28.8 | 0 | 0
2026-04-18 20:48 | 670.2 |  | 666.6 | 670.5 | 0 | 0 | 0 | 0 | 0 | 0 | 0 | 50 | 39005.7 | 61567.3 | 4337207 | 0 | 0 | 4633.97 | 75.43 | 71.33 | 100 | 0 | 0 | 28.8 | 0 | 0 | 27.9 | 0 | 0 | 26.6 | 0 | 0 | 28.8 | 0 | 0
2026-04-18 20:49 | 670.2 |  | 666.6 | 670.5 | 0 | 0 | 0 | 0 | 0 | 0 | 0 | 50 | 39005.7 | 61567.3 | 4337207 | 0 | 0 | 4633.97 | 75.43 | 71.33 | 100 | 0 | 0 | 28.8 | 0 | 0 | 27.9 | 0 | 0 | 26.6 | 0 | 0 | 28.8 | 0 | 0
2026-04-18 20:50 | 670.2 |  | 666.6 | 670.5 | 0 | 0 | 0 | 0 | 0 | 0 | 0 | 50 | 39005.7 | 61567.3 | 4337207 | 0 | 0 | 4633.97 | 75.43 | 71.33 | 100 | 0 | 0 | 28.8 | 0 | 0 | 27.9 | 0 | 0 | 26.6 | 0 | 0 | 28.8 | 0 | 0
2026-04-18 20:51 | 670.2 |  | 666.6 | 670.5 | 0 | 0 | 0 | 0 | 0 | 0 | 0 | 50 | 39005.7 | 61567.3 | 4337207 | 0 | 0 | 4633.97 | 75.43 | 71.33 | 100 | 0 | 0 | 28.8 | 0 | 0 | 27.9 | 0 | 0 | 26.6 | 0 | 0 | 28.8 | 0 | 0
2026-04-18 20:52 | 670.2 |  | 666.6 | 670.5 | 0 | 0 | 0 | 0 | 0 | 0 | 0 | 50 | 39005.7 | 61567.3 | 4337207 | 0 | 0 | 4633.97 | 75.43 | 71.33 | 100 | 0 | 0 | 28.8 | 0 | 0 | 27.9 | 0 | 0 | 26.6 | 0 | 0 | 28.8 | 0 | 0
2026-04-18 20:53 | 670.2 |  | 666.6 | 670.5 | 0 | 0 | 0 | 0 | 0 | 0 | 0 | 50 | 39005.7 | 61567.3 | 4337207 | 0 | 0 | 4633.97 | 75.43 | 71.33 | 100 | 0 | 0 | 28.8 | 0 | 0 | 27.9 | 0 | 0 | 26.6 | 0 | 0 | 28.8 | 0 | 0
2026-04-18 20:54 | 670.2 |  | 666.6 | 670.5 | 0 | 0 | 0 | 0 | 0 | 0 | 0 | 50 | 39005.7 | 61567.3 | 4337207 | 0 | 0 | 4633.97 | 75.43 | 71.33 | 100 | 0 | 0 | 28.8 | 0 | 0 | 27.9 | 0 | 0 | 26.6 | 0 | 0 | 28.8 | 0 | 0
2026-04-18 20:55 | 670.2 |  | 666.6 | 670.5 | 0 | 0 | 0 | 0 | 0 | 0 | 0 | 50 | 39005.7 | 61567.3 | 4337207 | 0 | 0 | 4633.97 | 75.43 | 71.33 | 100 | 0 | 0 | 28.8 | 0 | 0 | 27.9 | 0 | 0 | 26.6 | 0 | 0 | 28.8 | 0 | 0
2026-04-18 20:56 | 670.2 |  | 666.6 | 670.5 | 0 | 0 | 0 | 0 | 0 | 0 | 0 | 50 | 39005.7 | 61567.3 | 4337207 | 0 | 0 | 4633.97 | 75.43 | 71.33 | 100 | 0 | 0 | 28.8 | 0 | 0 | 27.9 | 0 | 0 | 26.6 | 0 | 0 | 28.8 | 0 | 0
2026-04-18 20:57 | 670.2 |  | 666.6 | 670.5 | 0 | 0 | 0 | 0 | 0 | 0 | 0 | 50 | 39005.7 | 61567.3 | 4337207 | 0 | 0 | 4633.97 | 75.43 | 71.33 | 100 | 0 | 0 | 28.8 | 0 | 0 | 27.9 | 0 | 0 | 26.6 | 0 | 0 | 28.8 | 0 | 0
2026-04-18 20:58 | 670.2 |  | 666.6 | 670.5 | 0 | 0 | 0 | 0 | 0 | 0 | 0 | 50 | 39005.7 | 61567.3 | 4337207 | 0 | 0 | 4633.97 | 75.43 | 71.33 | 100 | 0 | 0 | 28.8 | 0 | 0 | 27.9 | 0 | 0 | 26.6 | 0 | 0 | 28.8 | 0 | 0
2026-04-18 20:59 | 670.2 |  | 666.6 | 670.5 | 0 | 0 | 0 | 0 | 0 | 0 | 0 | 50 | 39005.7 | 61567.3 | 4337207 | 0 | 0 | 4633.97 | 75.43 | 71.33 | 100 | 0 | 0 | 28.8 | 0 | 0 | 27.9 | 0 | 0 | 26.6 | 0 | 0 | 28.8 | 0 | 0
2026-04-18 21:00 | 670.2 |  | 666.6 | 670.5 | 0 | 0 | 0 | 0 | 0 | 0 | 0 | 50 | 39005.7 | 61567.3 | 4337207 | 0 | 0 | 4633.97 | 75.43 | 71.33 | 100 | 0 | 0 | 28.8 | 0 | 0 | 27.9 | 0 | 0 | 26.6 | 0 | 0 | 28.8 | 0 | 0
2026-04-18 21:01 | 670.2 |  | 666.6 | 670.5 | 0 | 0 | 0 | 0 | 0 | 0 | 0 | 50 | 39005.7 | 61567.3 | 4337207 | 0 | 0 | 4633.97 | 75.43 | 71.33 | 100 | 0 | 0 | 28.8 | 0 | 0 | 27.9 | 0 | 0 | 26.6 | 0 | 0 | 28.8 | 0 | 0
2026-04-18 21:02 | 670.2 |  | 666.6 | 670.5 | 0 | 0 | 0 | 0 | 0 | 0 | 0 | 50 | 39005.7 | 61567.3 | 4337207 | 0 | 0 | 4633.97 | 75.43 | 71.33 | 100 | 0 | 0 | 28.8 | 0 | 0 | 27.9 | 0 | 0 | 26.6 | 0 | 0 | 28.8 | 0 | 0
2026-04-18 21:03 | 670.2 |  | 666.6 | 670.5 | 0 | 0 | 0 | 0 | 0 | 0 | 0 | 50 | 39005.7 | 61567.3 | 4337207 | 0 | 0 | 4633.97 | 75.43 | 71.33 | 100 | 0 | 0 | 28.8 | 0 | 0 | 27.9 | 0 | 0 | 26.6 | 0 | 0 | 28.8 | 0 | 0
2026-04-18 21:04 | 670.2 |  | 666.6 | 670.5 | 0 | 0 | 0 | 0 | 0 | 0 | 0 | 50 | 39005.7 | 61567.3 | 4337207 | 0 | 0 | 4633.97 | 75.43 | 71.33 | 100 | 0 | 0 | 28.8 | 0 | 0 | 27.9 | 0 | 0 | 26.6 | 0 | 0 | 28.8 | 0 | 0
2026-04-18 21:05 | 670.2 |  | 666.6 | 670.5 | 0 | 0 | 0 | 0 | 0 | 0 | 0 | 50 | 39005.7 | 61567.3 | 4337207 | 0 | 0 | 4633.97 | 75.43 | 71.33 | 100 | 0 | 0 | 28.8 | 0 | 0 | 27.9 | 0 | 0 | 26.6 | 0 | 0 | 28.8 | 0 | 0
2026-04-18 21:06 | 670.2 |  | 666.6 | 670.5 | 0 | 0 | 0 | 0 | 0 | 0 | 0 | 50 | 39005.7 | 61567.3 | 4337207 | 0 | 0 | 4633.97 | 75.43 | 71.33 | 100 | 0 | 0 | 28.8 | 0 | 0 | 27.9 | 0 | 0 | 26.6 | 0 | 0 | 28.8 | 0 | 0
2026-04-18 21:07 | 670.2 |  | 666.6 | 670.5 | 0 | 0 | 0 | 0 | 0 | 0 | 0 | 50 | 39005.7 | 61567.3 | 4337207 | 0 | 0 | 4633.97 | 75.43 | 71.33 | 100 | 0 | 0 | 28.8 | 0 | 0 | 27.9 | 0 | 0 | 26.6 | 0 | 0 | 28.8 | 0 | 0
2026-04-18 21:08 | 670.2 |  | 666.6 | 670.5 | 0 | 0 | 0 | 0 | 0 | 0 | 0 | 50 | 39005.7 | 61567.3 | 4337207 | 0 | 0 | 4633.97 | 75.43 | 71.33 | 100 | 0 | 0 | 28.8 | 0 | 0 | 27.9 | 0 | 0 | 26.6 | 0 | 0 | 28.8 | 0 | 0
2026-04-18 21:09 | 670.2 |  | 666.6 | 670.5 | 0 | 0 | 0 | 0 | 0 | 0 | 0 | 50 | 39005.7 | 61567.3 | 4337207 | 0 | 0 | 4633.97 | 75.43 | 71.33 | 100 | 0 | 0 | 28.8 | 0 | 0 | 27.9 | 0 | 0 | 26.6 | 0 | 0 | 28.8 | 0 | 0
2026-04-18 21:10 | 670.2 |  | 666.6 | 670.5 | 0 | 0 | 0 | 0 | 0 | 0 | 0 | 50 | 39005.7 | 61567.3 | 4337207 | 0 | 0 | 4633.97 | 75.43 | 71.33 | 100 | 0 | 0 | 28.8 | 0 | 0 | 27.9 | 0 | 0 | 26.6 | 0 | 0 | 28.8 | 0 | 0
2026-04-18 21:11 | 670.2 |  | 666.6 | 670.5 | 0 | 0 | 0 | 0 | 0 | 0 | 0 | 50 | 39005.7 | 61567.3 | 4337207 | 0 | 0 | 4633.97 | 75.43 | 71.33 | 100 | 0 | 0 | 28.8 | 0 | 0 | 27.9 | 0 | 0 | 26.6 | 0 | 0 | 28.8 | 0 | 0
2026-04-18 21:12 | 670.2 |  | 666.6 | 670.5 | 0 | 0 | 0 | 0 | 0 | 0 | 0 | 50 | 39005.7 | 61567.3 | 4337207 | 0 | 0 | 4633.97 | 75.43 | 71.33 | 100 | 0 | 0 | 28.8 | 0 | 0 | 27.9 | 0 | 0 | 26.6 | 0 | 0 | 28.8 | 0 | 0
2026-04-18 21:13 | 670.2 |  | 666.6 | 670.5 | 0 | 0 | 0 | 0 | 0 | 0 | 0 | 50 | 39005.7 | 61567.3 | 4337207 | 0 | 0 | 4633.97 | 75.43 | 71.33 | 100 | 0 | 0 | 28.8 | 0 | 0 | 27.9 | 0 | 0 | 26.6 | 0 | 0 | 28.8 | 0 | 0
2026-04-18 21:14 | 670.2 |  | 666.6 | 670.5 | 0 | 0 | 0 | 0 | 0 | 0 | 0 | 50 | 39005.7 | 61567.3 | 4337207 | 0 | 0 | 4633.97 | 75.43 | 71.33 | 100 | 0 | 0 | 28.8 | 0 | 0 | 27.9 | 0 | 0 | 26.6 | 0 | 0 | 28.8 | 0 | 0
2026-04-18 21:15 | 670.2 |  | 666.6 | 670.5 | 0 | 0 | 0 | 0 | 0 | 0 | 0 | 50 | 39005.7 | 61567.3 | 4337207 | 0 | 0 | 4633.97 | 75.43 | 71.33 | 100 | 0 | 0 | 28.8 | 0 | 0 | 27.9 | 0 | 0 | 26.6 | 0 | 0 | 28.8 | 0 | 0
2026-04-18 21:16 | 670.2 |  | 666.6 | 670.5 | 0 | 0 | 0 | 0 | 0 | 0 | 0 | 50 | 39005.7 | 61567.3 | 4337207 | 0 | 0 | 4633.97 | 75.43 | 71.33 | 100 | 0 | 0 | 28.8 | 0 | 0 | 27.9 | 0 | 0 | 26.6 | 0 | 0 | 28.8 | 0 | 0
2026-04-18 21:17 | 670.2 |  | 666.6 | 670.5 | 0 | 0 | 0 | 0 | 0 | 0 | 0 | 50 | 39005.7 | 61567.3 | 4337207 | 0 | 0 | 4633.97 | 75.43 | 71.33 | 100 | 0 | 0 | 28.8 | 0 | 0 | 27.9 | 0 | 0 | 26.6 | 0 | 0 | 28.8 | 0 | 0
2026-04-18 21:18 | 670.2 |  | 666.6 | 670.5 | 0 | 0 | 0 | 0 | 0 | 0 | 0 | 50 | 39005.7 | 61567.3 | 4337207 | 0 | 0 | 4633.97 | 75.43 | 71.33 | 100 | 0 | 0 | 28.8 | 0 | 0 | 27.9 | 0 | 0 | 26.6 | 0 | 0 | 28.8 | 0 | 0
2026-04-18 21:19 | 670.2 |  | 666.6 | 670.5 | 0 | 0 | 0 | 0 | 0 | 0 | 0 | 50 | 39005.7 | 61567.3 | 4337207 | 0 | 0 | 4633.97 | 75.43 | 71.33 | 100 | 0 | 0 | 28.8 | 0 | 0 | 27.9 | 0 | 0 | 26.6 | 0 | 0 | 28.8 | 0 | 0
2026-04-18 21:20 | 670.2 |  | 666.6 | 670.5 | 0 | 0 | 0 | 0 | 0 | 0 | 0 | 50 | 39005.7 | 61567.3 | 4337207 | 0 | 0 | 4633.97 | 75.43 | 71.33 | 100 | 0 | 0 | 28.8 | 0 | 0 | 27.9 | 0 | 0 | 26.6 | 0 | 0 | 28.8 | 0 | 0
2026-04-18 21:21 | 670.2 |  | 666.6 | 670.5 | 0 | 0 | 0 | 0 | 0 | 0 | 0 | 50 | 39005.7 | 61567.3 | 4337207 | 0 | 0 | 4633.97 | 75.43 | 71.33 | 100 | 0 | 0 | 28.8 | 0 | 0 | 27.9 | 0 | 0 | 26.6 | 0 | 0 | 28.8 | 0 | 0
2026-04-18 21:22 | 670.2 |  | 666.6 | 670.5 | 0 | 0 | 0 | 0 | 0 | 0 | 0 | 50 | 39005.7 | 61567.3 | 4337207 | 0 | 0 | 4633.97 | 75.43 | 71.33 | 100 | 0 | 0 | 28.8 | 0 | 0 | 27.9 | 0 | 0 | 26.6 | 0 | 0 | 28.8 | 0 | 0
2026-04-18 21:23 | 670.2 |  | 666.6 | 670.5 | 0 | 0 | 0 | 0 | 0 | 0 | 0 | 50 | 39005.7 | 61567.3 | 4337207 | 0 | 0 | 4633.97 | 75.43 | 71.33 | 100 | 0 | 0 | 28.8 | 0 | 0 | 27.9 | 0 | 0 | 26.6 | 0 | 0 | 28.8 | 0 | 0
2026-04-18 21:24 | 670.2 |  | 666.6 | 670.5 | 0 | 0 | 0 | 0 | 0 | 0 | 0 | 50 | 39005.7 | 61567.3 | 4337207 | 0 | 0 | 4633.97 | 75.43 | 71.33 | 100 | 0 | 0 | 28.8 | 0 | 0 | 27.9 | 0 | 0 | 26.6 | 0 | 0 | 28.8 | 0 | 0
2026-04-18 21:25 | 670.2 |  | 666.6 | 670.5 | 0 | 0 | 0 | 0 | 0 | 0 | 0 | 50 | 39005.7 | 61567.3 | 4337207 | 0 | 0 | 4633.97 | 75.43 | 71.33 | 100 | 0 | 0 | 28.8 | 0 | 0 | 27.9 | 0 | 0 | 26.6 | 0 | 0 | 28.8 | 0 | 0
2026-04-18 21:26 | 670.2 |  | 666.6 | 670.5 | 0 | 0 | 0 | 0 | 0 | 0 | 0 | 50 | 39005.7 | 61567.3 | 4337207 | 0 | 0 | 4633.97 | 75.43 | 71.33 | 100 | 0 | 0 | 28.8 | 0 | 0 | 27.9 | 0 | 0 | 26.6 | 0 | 0 | 28.8 | 0 | 0
2026-04-18 21:27 | 670.2 |  | 666.6 | 670.5 | 0 | 0 | 0 | 0 | 0 | 0 | 0 | 50 | 39005.7 | 61567.3 | 4337207 | 0 | 0 | 4633.97 | 75.43 | 71.33 | 100 | 0 | 0 | 28.8 | 0 | 0 | 27.9 | 0 | 0 | 26.6 | 0 | 0 | 28.8 | 0 | 0
2026-04-18 21:28 | 670.2 |  | 666.6 | 670.5 | 0 | 0 | 0 | 0 | 0 | 0 | 0 | 50 | 39005.7 | 61567.3 | 4337207 | 0 | 0 | 4633.97 | 75.43 | 71.33 | 100 | 0 | 0 | 28.8 | 0 | 0 | 27.9 | 0 | 0 | 26.6 | 0 | 0 | 28.8 | 0 | 0
2026-04-18 21:29 | 670.2 |  | 666.6 | 670.5 | 0 | 0 | 0 | 0 | 0 | 0 | 0 | 50 | 39005.7 | 61567.3 | 4337207 | 0 | 0 | 4633.97 | 75.43 | 71.33 | 100 | 0 | 0 | 28.8 | 0 | 0 | 27.9 | 0 | 0 | 26.6 | 0 | 0 | 28.8 | 0 | 0
2026-04-18 21:30 | 670.2 |  | 666.6 | 670.5 | 0 | 0 | 0 | 0 | 0 | 0 | 0 | 50 | 39005.7 | 61567.3 | 4337207 | 0 | 0 | 4633.97 | 75.43 | 71.33 | 100 | 0 | 0 | 28.8 | 0 | 0 | 27.9 | 0 | 0 | 26.6 | 0 | 0 | 28.8 | 0 | 0
2026-04-18 21:31 | 670.2 |  | 666.6 | 670.5 | 0 | 0 | 0 | 0 | 0 | 0 | 0 | 50 | 39005.7 | 61567.3 | 4337207 | 0 | 0 | 4633.97 | 75.43 | 71.33 | 100 | 0 | 0 | 28.8 | 0 | 0 | 27.9 | 0 | 0 | 26.6 | 0 | 0 | 28.8 | 0 | 0
2026-04-18 21:32 | 670.2 |  | 666.6 | 670.5 | 0 | 0 | 0 | 0 | 0 | 0 | 0 | 50 | 39005.7 | 61567.3 | 4337207 | 0 | 0 | 4633.97 | 75.43 | 71.33 | 100 | 0 | 0 | 28.8 | 0 | 0 | 27.9 | 0 | 0 | 26.6 | 0 | 0 | 28.8 | 0 | 0
2026-04-18 21:33 | 670.2 |  | 666.6 | 670.5 | 0 | 0 | 0 | 0 | 0 | 0 | 0 | 50 | 39005.7 | 61567.3 | 4337207 | 0 | 0 | 4633.97 | 75.43 | 71.33 | 100 | 0 | 0 | 28.8 | 0 | 0 | 27.9 | 0 | 0 | 26.6 | 0 | 0 | 28.8 | 0 | 0
2026-04-18 21:34 | 670.2 |  | 666.6 | 670.5 | 0 | 0 | 0 | 0 | 0 | 0 | 0 | 50 | 39005.7 | 61567.3 | 4337207 | 0 | 0 | 4633.97 | 75.43 | 71.33 | 100 | 0 | 0 | 28.8 | 0 | 0 | 27.9 | 0 | 0 | 26.6 | 0 | 0 | 28.8 | 0 | 0
2026-04-18 21:35 | 670.2 |  | 666.6 | 670.5 | 0 | 0 | 0 | 0 | 0 | 0 | 0 | 50 | 39005.7 | 61567.3 | 4337207 | 0 | 0 | 4633.97 | 75.43 | 71.33 | 100 | 0 | 0 | 28.8 | 0 | 0 | 27.9 | 0 | 0 | 26.6 | 0 | 0 | 28.8 | 0 | 0
2026-04-18 21:36 | 670.2 |  | 666.6 | 670.5 | 0 | 0 | 0 | 0 | 0 | 0 | 0 | 50 | 39005.7 | 61567.3 | 4337207 | 0 | 0 | 4633.97 | 75.43 | 71.33 | 100 | 0 | 0 | 28.8 | 0 | 0 | 27.9 | 0 | 0 | 26.6 | 0 | 0 | 28.8 | 0 | 0
2026-04-18 21:37 | 670.2 |  | 666.6 | 670.5 | 0 | 0 | 0 | 0 | 0 | 0 | 0 | 50 | 39005.7 | 61567.3 | 4337207 | 0 | 0 | 4633.97 | 75.43 | 71.33 | 100 | 0 | 0 | 28.8 | 0 | 0 | 27.9 | 0 | 0 | 26.6 | 0 | 0 | 28.8 | 0 | 0
2026-04-18 21:38 | 670.2 |  | 666.6 | 670.5 | 0 | 0 | 0 | 0 | 0 | 0 | 0 | 50 | 39005.7 | 61567.3 | 4337207 | 0 | 0 | 4633.97 | 75.43 | 71.33 | 100 | 0 | 0 | 28.8 | 0 | 0 | 27.9 | 0 | 0 | 26.6 | 0 | 0 | 28.8 | 0 | 0
2026-04-18 21:39 | 670.2 |  | 666.6 | 670.5 | 0 | 0 | 0 | 0 | 0 | 0 | 0 | 50 | 39005.7 | 61567.3 | 4337207 | 0 | 0 | 4633.97 | 75.43 | 71.33 | 100 | 0 | 0 | 28.8 | 0 | 0 | 27.9 | 0 | 0 | 26.6 | 0 | 0 | 28.8 | 0 | 0
2026-04-18 21:40 | 670.2 |  | 666.6 | 670.5 | 0 | 0 | 0 | 0 | 0 | 0 | 0 | 50 | 39005.7 | 61567.3 | 4337207 | 0 | 0 | 4633.97 | 75.43 | 71.33 | 100 | 0 | 0 | 28.8 | 0 | 0 | 27.9 | 0 | 0 | 26.6 | 0 | 0 | 28.8 | 0 | 0
2026-04-18 21:41 | 670.2 |  | 666.6 | 670.5 | 0 | 0 | 0 | 0 | 0 | 0 | 0 | 50 | 39005.7 | 61567.3 | 4337207 | 0 | 0 | 4633.97 | 75.43 | 71.33 | 100 | 0 | 0 | 28.8 | 0 | 0 | 27.9 | 0 | 0 | 26.6 | 0 | 0 | 28.8 | 0 | 0
2026-04-18 21:42 | 670.2 |  | 666.6 | 670.5 | 0 | 0 | 0 | 0 | 0 | 0 | 0 | 50 | 39005.7 | 61567.3 | 4337207 | 0 | 0 | 4633.97 | 75.43 | 71.33 | 100 | 0 | 0 | 28.8 | 0 | 0 | 27.9 | 0 | 0 | 26.6 | 0 | 0 | 28.8 | 0 | 0
2026-04-18 21:43 | 670.2 |  | 666.6 | 670.5 | 0 | 0 | 0 | 0 | 0 | 0 | 0 | 50 | 39005.7 | 61567.3 | 4337207 | 0 | 0 | 4633.97 | 75.43 | 71.33 | 100 | 0 | 0 | 28.8 | 0 | 0 | 27.9 | 0 | 0 | 26.6 | 0 | 0 | 28.8 | 0 | 0
2026-04-18 21:44 | 670.2 |  | 666.6 | 670.5 | 0 | 0 | 0 | 0 | 0 | 0 | 0 | 50 | 39005.7 | 61567.3 | 4337207 | 0 | 0 | 4633.97 | 75.43 | 71.33 | 100 | 0 | 0 | 28.8 | 0 | 0 | 27.9 | 0 | 0 | 26.6 | 0 | 0 | 28.8 | 0 | 0
2026-04-18 21:45 | 670.2 |  | 666.6 | 670.5 | 0 | 0 | 0 | 0 | 0 | 0 | 0 | 50 | 39005.7 | 61567.3 | 4337207 | 0 | 0 | 4633.97 | 75.43 | 71.33 | 100 | 0 | 0 | 28.8 | 0 | 0 | 27.9 | 0 | 0 | 26.6 | 0 | 0 | 28.8 | 0 | 0
2026-04-18 21:46 | 670.2 |  | 666.6 | 670.5 | 0 | 0 | 0 | 0 | 0 | 0 | 0 | 50 | 39005.7 | 61567.3 | 4337207 | 0 | 0 | 4633.97 | 75.43 | 71.33 | 100 | 0 | 0 | 28.8 | 0 | 0 | 27.9 | 0 | 0 | 26.6 | 0 | 0 | 28.8 | 0 | 0
2026-04-18 21:47 | 670.2 |  | 666.6 | 670.5 | 0 | 0 | 0 | 0 | 0 | 0 | 0 | 50 | 39005.7 | 61567.3 | 4337207 | 0 | 0 | 4633.97 | 75.43 | 71.33 | 100 | 0 | 0 | 28.8 | 0 | 0 | 27.9 | 0 | 0 | 26.6 | 0 | 0 | 28.8 | 0 | 0
2026-04-18 21:48 | 670.2 |  | 666.6 | 670.5 | 0 | 0 | 0 | 0 | 0 | 0 | 0 | 50 | 39005.7 | 61567.3 | 4337207 | 0 | 0 | 4633.97 | 75.43 | 71.33 | 100 | 0 | 0 | 28.8 | 0 | 0 | 27.9 | 0 | 0 | 26.6 | 0 | 0 | 28.8 | 0 | 0
2026-04-18 21:49 | 670.2 |  | 666.6 | 670.5 | 0 | 0 | 0 | 0 | 0 | 0 | 0 | 50 | 39005.7 | 61567.3 | 4337207 | 0 | 0 | 4633.97 | 75.43 | 71.33 | 100 | 0 | 0 | 28.8 | 0 | 0 | 27.9 | 0 | 0 | 26.6 | 0 | 0 | 28.8 | 0 | 0
2026-04-18 21:50 | 670.2 |  | 666.6 | 670.5 | 0 | 0 | 0 | 0 | 0 | 0 | 0 | 50 | 39005.7 | 61567.3 | 4337207 | 0 | 0 | 4633.97 | 75.43 | 71.33 | 100 | 0 | 0 | 28.8 | 0 | 0 | 27.9 | 0 | 0 | 26.6 | 0 | 0 | 28.8 | 0 | 0
2026-04-18 21:51 | 670.2 |  | 666.6 | 670.5 | 0 | 0 | 0 | 0 | 0 | 0 | 0 | 50 | 39005.7 | 61567.3 | 4337207 | 0 | 0 | 4633.97 | 75.43 | 71.33 | 100 | 0 | 0 | 28.8 | 0 | 0 | 27.9 | 0 | 0 | 26.6 | 0 | 0 | 28.8 | 0 | 0
2026-04-18 21:52 | 670.2 |  | 666.6 | 670.5 | 0 | 0 | 0 | 0 | 0 | 0 | 0 | 50 | 39005.7 | 61567.3 | 4337207 | 0 | 0 | 4633.97 | 75.43 | 71.33 | 100 | 0 | 0 | 28.8 | 0 | 0 | 27.9 | 0 | 0 | 26.6 | 0 | 0 | 28.8 | 0 | 0
2026-04-18 21:53 | 670.2 |  | 666.6 | 670.5 | 0 | 0 | 0 | 0 | 0 | 0 | 0 | 50 | 39005.7 | 61567.3 | 4337207 | 0 | 0 | 4633.97 | 75.43 | 71.33 | 100 | 0 | 0 | 28.8 | 0 | 0 | 27.9 | 0 | 0 | 26.6 | 0 | 0 | 28.8 | 0 | 0
2026-04-18 21:54 | 670.2 |  | 666.6 | 670.5 | 0 | 0 | 0 | 0 | 0 | 0 | 0 | 50 | 39005.7 | 61567.3 | 4337207 | 0 | 0 | 4633.97 | 75.43 | 71.33 | 100 | 0 | 0 | 28.8 | 0 | 0 | 27.9 | 0 | 0 | 26.6 | 0 | 0 | 28.8 | 0 | 0
2026-04-18 21:55 | 670.2 |  | 666.6 | 670.5 | 0 | 0 | 0 | 0 | 0 | 0 | 0 | 50 | 39005.7 | 61567.3 | 4337207 | 0 | 0 | 4633.97 | 75.43 | 71.33 | 100 | 0 | 0 | 28.8 | 0 | 0 | 27.9 | 0 | 0 | 26.6 | 0 | 0 | 28.8 | 0 | 0
2026-04-18 21:56 | 670.2 |  | 666.6 | 670.5 | 0 | 0 | 0 | 0 | 0 | 0 | 0 | 50 | 39005.7 | 61567.3 | 4337207 | 0 | 0 | 4633.97 | 75.43 | 71.33 | 100 | 0 | 0 | 28.8 | 0 | 0 | 27.9 | 0 | 0 | 26.6 | 0 | 0 | 28.8 | 0 | 0
2026-04-18 21:57 | 670.2 |  | 666.6 | 670.5 | 0 | 0 | 0 | 0 | 0 | 0 | 0 | 50 | 39005.7 | 61567.3 | 4337207 | 0 | 0 | 4633.97 | 75.43 | 71.33 | 100 | 0 | 0 | 28.8 | 0 | 0 | 27.9 | 0 | 0 | 26.6 | 0 | 0 | 28.8 | 0 | 0
2026-04-18 21:58 | 670.2 |  | 666.6 | 670.5 | 0 | 0 | 0 | 0 | 0 | 0 | 0 | 50 | 39005.7 | 61567.3 | 4337207 | 0 | 0 | 4633.97 | 75.43 | 71.33 | 100 | 0 | 0 | 28.8 | 0 | 0 | 27.9 | 0 | 0 | 26.6 | 0 | 0 | 28.8 | 0 | 0
2026-04-18 21:59 | 670.2 |  | 666.6 | 670.5 | 0 | 0 | 0 | 0 | 0 | 0 | 0 | 50 | 39005.7 | 61567.3 | 4337207 | 0 | 0 | 4633.97 | 75.43 | 71.33 | 100 | 0 | 0 | 28.8 | 0 | 0 | 27.9 | 0 | 0 | 26.6 | 0 | 0 | 28.8 | 0 | 0
2026-04-18 22:00 | 670.2 |  | 666.6 | 670.5 | 0 | 0 | 0 | 0 | 0 | 0 | 0 | 50 | 39005.7 | 61567.3 | 4337207 | 0 | 0 | 4633.97 | 75.43 | 71.33 | 100 | 0 | 0 | 28.8 | 0 | 0 | 27.9 | 0 | 0 | 26.6 | 0 | 0 | 28.8 | 0 | 0
2026-04-18 22:01 | 670.2 |  | 666.6 | 670.5 | 0 | 0 | 0 | 0 | 0 | 0 | 0 | 50 | 39005.7 | 61567.3 | 4337207 | 0 | 0 | 4633.97 | 75.43 | 71.33 | 100 | 0 | 0 | 28.8 | 0 | 0 | 27.9 | 0 | 0 | 26.6 | 0 | 0 | 28.8 | 0 | 0
2026-04-18 22:02 | 670.2 |  | 666.6 | 670.5 | 0 | 0 | 0 | 0 | 0 | 0 | 0 | 50 | 39005.7 | 61567.3 | 4337207 | 0 | 0 | 4633.97 | 75.43 | 71.33 | 100 | 0 | 0 | 28.8 | 0 | 0 | 27.9 | 0 | 0 | 26.6 | 0 | 0 | 28.8 | 0 | 0
2026-04-18 22:03 | 670.2 |  | 666.6 | 670.5 | 0 | 0 | 0 | 0 | 0 | 0 | 0 | 50 | 39005.7 | 61567.3 | 4337207 | 0 | 0 | 4633.97 | 75.43 | 71.33 | 100 | 0 | 0 | 28.8 | 0 | 0 | 27.9 | 0 | 0 | 26.6 | 0 | 0 | 28.8 | 0 | 0
2026-04-18 22:04 | 670.2 |  | 666.6 | 670.5 | 0 | 0 | 0 | 0 | 0 | 0 | 0 | 50 | 39005.7 | 61567.3 | 4337207 | 0 | 0 | 4633.97 | 75.43 | 71.33 | 100 | 0 | 0 | 28.8 | 0 | 0 | 27.9 | 0 | 0 | 26.6 | 0 | 0 | 28.8 | 0 | 0
2026-04-18 22:05 | 670.2 |  | 666.6 | 670.5 | 0 | 0 | 0 | 0 | 0 | 0 | 0 | 50 | 39005.7 | 61567.3 | 4337207 | 0 | 0 | 4633.97 | 75.43 | 71.33 | 100 | 0 | 0 | 28.8 | 0 | 0 | 27.9 | 0 | 0 | 26.6 | 0 | 0 | 28.8 | 0 | 0
2026-04-18 22:06 | 670.2 |  | 666.6 | 670.5 | 0 | 0 | 0 | 0 | 0 | 0 | 0 | 50 | 39005.7 | 61567.3 | 4337207 | 0 | 0 | 4633.97 | 75.43 | 71.33 | 100 | 0 | 0 | 28.8 | 0 | 0 | 27.9 | 0 | 0 | 26.6 | 0 | 0 | 28.8 | 0 | 0
2026-04-18 22:07 | 670.2 |  | 666.6 | 670.5 | 0 | 0 | 0 | 0 | 0 | 0 | 0 | 50 | 39005.7 | 61567.3 | 4337207 | 0 | 0 | 4633.97 | 75.43 | 71.33 | 100 | 0 | 0 | 28.8 | 0 | 0 | 27.9 | 0 | 0 | 26.6 | 0 | 0 | 28.8 | 0 | 0
2026-04-18 22:08 | 670.2 |  | 666.6 | 670.5 | 0 | 0 | 0 | 0 | 0 | 0 | 0 | 50 | 39005.7 | 61567.3 | 4337207 | 0 | 0 | 4633.97 | 75.43 | 71.33 | 100 | 0 | 0 | 28.8 | 0 | 0 | 27.9 | 0 | 0 | 26.6 | 0 | 0 | 28.8 | 0 | 0
2026-04-18 22:09 | 670.2 |  | 666.6 | 670.5 | 0 | 0 | 0 | 0 | 0 | 0 | 0 | 50 | 39005.7 | 61567.3 | 4337207 | 0 | 0 | 4633.97 | 75.43 | 71.33 | 100 | 0 | 0 | 28.8 | 0 | 0 | 27.9 | 0 | 0 | 26.6 | 0 | 0 | 28.8 | 0 | 0
2026-04-18 22:10 | 670.2 |  | 666.6 | 670.5 | 0 | 0 | 0 | 0 | 0 | 0 | 0 | 50 | 39005.7 | 61567.3 | 4337207 | 0 | 0 | 4633.97 | 75.43 | 71.33 | 100 | 0 | 0 | 28.8 | 0 | 0 | 27.9 | 0 | 0 | 26.6 | 0 | 0 | 28.8 | 0 | 0
2026-04-18 22:11 | 670.2 |  | 666.6 | 670.5 | 0 | 0 | 0 | 0 | 0 | 0 | 0 | 50 | 39005.7 | 61567.3 | 4337207 | 0 | 0 | 4633.97 | 75.43 | 71.33 | 100 | 0 | 0 | 28.8 | 0 | 0 | 27.9 | 0 | 0 | 26.6 | 0 | 0 | 28.8 | 0 | 0
2026-04-18 22:12 | 670.2 |  | 666.6 | 670.5 | 0 | 0 | 0 | 0 | 0 | 0 | 0 | 50 | 39005.7 | 61567.3 | 4337207 | 0 | 0 | 4633.97 | 75.43 | 71.33 | 100 | 0 | 0 | 28.8 | 0 | 0 | 27.9 | 0 | 0 | 26.6 | 0 | 0 | 28.8 | 0 | 0
2026-04-18 22:13 | 670.2 |  | 666.6 | 670.5 | 0 | 0 | 0 | 0 | 0 | 0 | 0 | 50 | 39005.7 | 61567.3 | 4337207 | 0 | 0 | 4633.97 | 75.43 | 71.33 | 100 | 0 | 0 | 28.8 | 0 | 0 | 27.9 | 0 | 0 | 26.6 | 0 | 0 | 28.8 | 0 | 0
2026-04-18 22:14 | 670.2 |  | 666.6 | 670.5 | 0 | 0 | 0 | 0 | 0 | 0 | 0 | 50 | 39005.7 | 61567.3 | 4337207 | 0 | 0 | 4633.97 | 75.43 | 71.33 | 100 | 0 | 0 | 28.8 | 0 | 0 | 27.9 | 0 | 0 | 26.6 | 0 | 0 | 28.8 | 0 | 0
2026-04-18 22:15 | 670.2 |  | 666.6 | 670.5 | 0 | 0 | 0 | 0 | 0 | 0 | 0 | 50 | 39005.7 | 61567.3 | 4337207 | 0 | 0 | 4633.97 | 75.43 | 71.33 | 100 | 0 | 0 | 28.8 | 0 | 0 | 27.9 | 0 | 0 | 26.6 | 0 | 0 | 28.8 | 0 | 0
2026-04-18 22:16 | 670.2 |  | 666.6 | 670.5 | 0 | 0 | 0 | 0 | 0 | 0 | 0 | 50 | 39005.7 | 61567.3 | 4337207 | 0 | 0 | 4633.97 | 75.43 | 71.33 | 100 | 0 | 0 | 28.8 | 0 | 0 | 27.9 | 0 | 0 | 26.6 | 0 | 0 | 28.8 | 0 | 0
2026-04-18 22:17 | 670.2 |  | 666.6 | 670.5 | 0 | 0 | 0 | 0 | 0 | 0 | 0 | 50 | 39005.7 | 61567.3 | 4337207 | 0 | 0 | 4633.97 | 75.43 | 71.33 | 100 | 0 | 0 | 28.8 | 0 | 0 | 27.9 | 0 | 0 | 26.6 | 0 | 0 | 28.8 | 0 | 0
2026-04-18 22:18 | 670.2 |  | 666.6 | 670.5 | 0 | 0 | 0 | 0 | 0 | 0 | 0 | 50 | 39005.7 | 61567.3 | 4337207 | 0 | 0 | 4633.97 | 75.43 | 71.33 | 100 | 0 | 0 | 28.8 | 0 | 0 | 27.9 | 0 | 0 | 26.6 | 0 | 0 | 28.8 | 0 | 0
2026-04-18 22:19 | 670.2 |  | 666.6 | 670.5 | 0 | 0 | 0 | 0 | 0 | 0 | 0 | 50 | 39005.7 | 61567.3 | 4337207 | 0 | 0 | 4633.97 | 75.43 | 71.33 | 100 | 0 | 0 | 28.8 | 0 | 0 | 27.9 | 0 | 0 | 26.6 | 0 | 0 | 28.8 | 0 | 0
2026-04-18 22:20 | 670.2 |  | 666.6 | 670.5 | 0 | 0 | 0 | 0 | 0 | 0 | 0 | 50 | 39005.7 | 61567.3 | 4337207 | 0 | 0 | 4633.97 | 75.43 | 71.33 | 100 | 0 | 0 | 28.8 | 0 | 0 | 27.9 | 0 | 0 | 26.6 | 0 | 0 | 28.8 | 0 | 0
2026-04-18 22:21 | 670.2 |  | 666.6 | 670.5 | 0 | 0 | 0 | 0 | 0 | 0 | 0 | 50 | 39005.7 | 61567.3 | 4337207 | 0 | 0 | 4633.97 | 75.43 | 71.33 | 100 | 0 | 0 | 28.8 | 0 | 0 | 27.9 | 0 | 0 | 26.6 | 0 | 0 | 28.8 | 0 | 0
2026-04-18 22:22 | 670.2 |  | 666.6 | 670.5 | 0 | 0 | 0 | 0 | 0 | 0 | 0 | 50 | 39005.7 | 61567.3 | 4337207 | 0 | 0 | 4633.97 | 75.43 | 71.33 | 100 | 0 | 0 | 28.8 | 0 | 0 | 27.9 | 0 | 0 | 26.6 | 0 | 0 | 28.8 | 0 | 0
2026-04-18 22:23 | 670.2 |  | 666.6 | 670.5 | 0 | 0 | 0 | 0 | 0 | 0 | 0 | 50 | 39005.7 | 61567.3 | 4337207 | 0 | 0 | 4633.97 | 75.43 | 71.33 | 100 | 0 | 0 | 28.8 | 0 | 0 | 27.9 | 0 | 0 | 26.6 | 0 | 0 | 28.8 | 0 | 0
2026-04-18 22:24 | 670.2 |  | 666.6 | 670.5 | 0 | 0 | 0 | 0 | 0 | 0 | 0 | 50 | 39005.7 | 61567.3 | 4337207 | 0 | 0 | 4633.97 | 75.43 | 71.33 | 100 | 0 | 0 | 28.8 | 0 | 0 | 27.9 | 0 | 0 | 26.6 | 0 | 0 | 28.8 | 0 | 0
2026-04-18 22:25 | 670.2 |  | 666.6 | 670.5 | 0 | 0 | 0 | 0 | 0 | 0 | 0 | 50 | 39005.7 | 61567.3 | 4337207 | 0 | 0 | 4633.97 | 75.43 | 71.33 | 100 | 0 | 0 | 28.8 | 0 | 0 | 27.9 | 0 | 0 | 26.6 | 0 | 0 | 28.8 | 0 | 0
2026-04-18 22:26 | 670.2 |  | 666.6 | 670.5 | 0 | 0 | 0 | 0 | 0 | 0 | 0 | 50 | 39005.7 | 61567.3 | 4337207 | 0 | 0 | 4633.97 | 75.43 | 71.33 | 100 | 0 | 0 | 28.8 | 0 | 0 | 27.9 | 0 | 0 | 26.6 | 0 | 0 | 28.8 | 0 | 0
2026-04-18 22:27 | 670.2 |  | 666.6 | 670.5 | 0 | 0 | 0 | 0 | 0 | 0 | 0 | 50 | 39005.7 | 61567.3 | 4337207 | 0 | 0 | 4633.97 | 75.43 | 71.33 | 100 | 0 | 0 | 28.8 | 0 | 0 | 27.9 | 0 | 0 | 26.6 | 0 | 0 | 28.8 | 0 | 0
2026-04-18 22:28 | 670.2 |  | 666.6 | 670.5 | 0 | 0 | 0 | 0 | 0 | 0 | 0 | 50 | 39005.7 | 61567.3 | 4337207 | 0 | 0 | 4633.97 | 75.43 | 71.33 | 100 | 0 | 0 | 28.8 | 0 | 0 | 27.9 | 0 | 0 | 26.6 | 0 | 0 | 28.8 | 0 | 0
2026-04-18 22:29 | 670.2 |  | 666.6 | 670.5 | 0 | 0 | 0 | 0 | 0 | 0 | 0 | 50 | 39005.7 | 61567.3 | 4337207 | 0 | 0 | 4633.97 | 75.43 | 71.33 | 100 | 0 | 0 | 28.8 | 0 | 0 | 27.9 | 0 | 0 | 26.6 | 0 | 0 | 28.8 | 0 | 0
2026-04-18 22:30 | 670.2 |  | 666.6 | 670.5 | 0 | 0 | 0 | 0 | 0 | 0 | 0 | 50 | 39005.7 | 61567.3 | 4337207 | 0 | 0 | 4633.97 | 75.43 | 71.33 | 100 | 0 | 0 | 28.8 | 0 | 0 | 27.9 | 0 | 0 | 26.6 | 0 | 0 | 28.8 | 0 | 0
2026-04-18 22:31 | 670.2 |  | 666.6 | 670.5 | 0 | 0 | 0 | 0 | 0 | 0 | 0 | 50 | 39005.7 | 61567.3 | 4337207 | 0 | 0 | 4633.97 | 75.43 | 71.33 | 100 | 0 | 0 | 28.8 | 0 | 0 | 27.9 | 0 | 0 | 26.6 | 0 | 0 | 28.8 | 0 | 0
2026-04-18 22:32 | 670.2 |  | 666.6 | 670.5 | 0 | 0 | 0 | 0 | 0 | 0 | 0 | 50 | 39005.7 | 61567.3 | 4337207 | 0 | 0 | 4633.97 | 75.43 | 71.33 | 100 | 0 | 0 | 28.8 | 0 | 0 | 27.9 | 0 | 0 | 26.6 | 0 | 0 | 28.8 | 0 | 0
2026-04-18 22:33 | 670.2 |  | 666.6 | 670.5 | 0 | 0 | 0 | 0 | 0 | 0 | 0 | 50 | 39005.7 | 61567.3 | 4337207 | 0 | 0 | 4633.97 | 75.43 | 71.33 | 100 | 0 | 0 | 28.8 | 0 | 0 | 27.9 | 0 | 0 | 26.6 | 0 | 0 | 28.8 | 0 | 0
2026-04-18 22:34 | 670.2 |  | 666.6 | 670.5 | 0 | 0 | 0 | 0 | 0 | 0 | 0 | 50 | 39005.7 | 61567.3 | 4337207 | 0 | 0 | 4633.97 | 75.43 | 71.33 | 100 | 0 | 0 | 28.8 | 0 | 0 | 27.9 | 0 | 0 | 26.6 | 0 | 0 | 28.8 | 0 | 0
2026-04-18 22:35 | 670.2 |  | 666.6 | 670.5 | 0 | 0 | 0 | 0 | 0 | 0 | 0 | 50 | 39005.7 | 61567.3 | 4337207 | 0 | 0 | 4633.97 | 75.43 | 71.33 | 100 | 0 | 0 | 28.8 | 0 | 0 | 27.9 | 0 | 0 | 26.6 | 0 | 0 | 28.8 | 0 | 0
2026-04-18 22:36 | 670.2 |  | 666.6 | 670.5 | 0 | 0 | 0 | 0 | 0 | 0 | 0 | 50 | 39005.7 | 61567.3 | 4337207 | 0 | 0 | 4633.97 | 75.43 | 71.33 | 100 | 0 | 0 | 28.8 | 0 | 0 | 27.9 | 0 | 0 | 26.6 | 0 | 0 | 28.8 | 0 | 0
2026-04-18 22:37 | 670.2 |  | 666.6 | 670.5 | 0 | 0 | 0 | 0 | 0 | 0 | 0 | 50 | 39005.7 | 61567.3 | 4337207 | 0 | 0 | 4633.97 | 75.43 | 71.33 | 100 | 0 | 0 | 28.8 | 0 | 0 | 27.9 | 0 | 0 | 26.6 | 0 | 0 | 28.8 | 0 | 0
2026-04-18 22:38 | 670.2 |  | 666.6 | 670.5 | 0 | 0 | 0 | 0 | 0 | 0 | 0 | 50 | 39005.7 | 61567.3 | 4337207 | 0 | 0 | 4633.97 | 75.43 | 71.33 | 100 | 0 | 0 | 28.8 | 0 | 0 | 27.9 | 0 | 0 | 26.6 | 0 | 0 | 28.8 | 0 | 0
2026-04-18 22:39 | 670.2 |  | 666.6 | 670.5 | 0 | 0 | 0 | 0 | 0 | 0 | 0 | 50 | 39005.7 | 61567.3 | 4337207 | 0 | 0 | 4633.97 | 75.43 | 71.33 | 100 | 0 | 0 | 28.8 | 0 | 0 | 27.9 | 0 | 0 | 26.6 | 0 | 0 | 28.8 | 0 | 0
2026-04-18 22:40 | 670.2 |  | 666.6 | 670.5 | 0 | 0 | 0 | 0 | 0 | 0 | 0 | 50 | 39005.7 | 61567.3 | 4337207 | 0 | 0 | 4633.97 | 75.43 | 71.33 | 100 | 0 | 0 | 28.8 | 0 | 0 | 27.9 | 0 | 0 | 26.6 | 0 | 0 | 28.8 | 0 | 0
2026-04-18 22:41 | 670.2 |  | 666.6 | 670.5 | 0 | 0 | 0 | 0 | 0 | 0 | 0 | 50 | 39005.7 | 61567.3 | 4337207 | 0 | 0 | 4633.97 | 75.43 | 71.33 | 100 | 0 | 0 | 28.8 | 0 | 0 | 27.9 | 0 | 0 | 26.6 | 0 | 0 | 28.8 | 0 | 0
2026-04-18 22:42 | 670.2 |  | 666.6 | 670.5 | 0 | 0 | 0 | 0 | 0 | 0 | 0 | 50 | 39005.7 | 61567.3 | 4337207 | 0 | 0 | 4633.97 | 75.43 | 71.33 | 100 | 0 | 0 | 28.8 | 0 | 0 | 27.9 | 0 | 0 | 26.6 | 0 | 0 | 28.8 | 0 | 0
2026-04-18 22:43 | 670.2 |  | 666.6 | 670.5 | 0 | 0 | 0 | 0 | 0 | 0 | 0 | 50 | 39005.7 | 61567.3 | 4337207 | 0 | 0 | 4633.97 | 75.43 | 71.33 | 100 | 0 | 0 | 28.8 | 0 | 0 | 27.9 | 0 | 0 | 26.6 | 0 | 0 | 28.8 | 0 | 0
2026-04-18 22:44 | 670.2 |  | 666.6 | 670.5 | 0 | 0 | 0 | 0 | 0 | 0 | 0 | 50 | 39005.7 | 61567.3 | 4337207 | 0 | 0 | 4633.97 | 75.43 | 71.33 | 100 | 0 | 0 | 28.8 | 0 | 0 | 27.9 | 0 | 0 | 26.6 | 0 | 0 | 28.8 | 0 | 0
2026-04-18 22:45 | 670.2 |  | 666.6 | 670.5 | 0 | 0 | 0 | 0 | 0 | 0 | 0 | 50 | 39005.7 | 61567.3 | 4337207 | 0 | 0 | 4633.97 | 75.43 | 71.33 | 100 | 0 | 0 | 28.8 | 0 | 0 | 27.9 | 0 | 0 | 26.6 | 0 | 0 | 28.8 | 0 | 0
2026-04-18 22:46 | 670.2 |  | 666.6 | 670.5 | 0 | 0 | 0 | 0 | 0 | 0 | 0 | 50 | 39005.7 | 61567.3 | 4337207 | 0 | 0 | 4633.97 | 75.43 | 71.33 | 100 | 0 | 0 | 28.8 | 0 | 0 | 27.9 | 0 | 0 | 26.6 | 0 | 0 | 28.8 | 0 | 0
2026-04-18 22:47 | 670.2 |  | 666.6 | 670.5 | 0 | 0 | 0 | 0 | 0 | 0 | 0 | 50 | 39005.7 | 61567.3 | 4337207 | 0 | 0 | 4633.97 | 75.43 | 71.33 | 100 | 0 | 0 | 28.8 | 0 | 0 | 27.9 | 0 | 0 | 26.6 | 0 | 0 | 28.8 | 0 | 0
2026-04-18 22:48 | 670.2 |  | 666.6 | 670.5 | 0 | 0 | 0 | 0 | 0 | 0 | 0 | 50 | 39005.7 | 61567.3 | 4337207 | 0 | 0 | 4633.97 | 75.43 | 71.33 | 100 | 0 | 0 | 28.8 | 0 | 0 | 27.9 | 0 | 0 | 26.6 | 0 | 0 | 28.8 | 0 | 0
2026-04-18 22:49 | 670.2 |  | 666.6 | 670.5 | 0 | 0 | 0 | 0 | 0 | 0 | 0 | 50 | 39005.7 | 61567.3 | 4337207 | 0 | 0 | 4633.97 | 75.43 | 71.33 | 100 | 0 | 0 | 28.8 | 0 | 0 | 27.9 | 0 | 0 | 26.6 | 0 | 0 | 28.8 | 0 | 0
2026-04-18 22:50 | 670.2 |  | 666.6 | 670.5 | 0 | 0 | 0 | 0 | 0 | 0 | 0 | 50 | 39005.7 | 61567.3 | 4337207 | 0 | 0 | 4633.97 | 75.43 | 71.33 | 100 | 0 | 0 | 28.8 | 0 | 0 | 27.9 | 0 | 0 | 26.6 | 0 | 0 | 28.8 | 0 | 0
2026-04-18 22:51 | 670.2 |  | 666.6 | 670.5 | 0 | 0 | 0 | 0 | 0 | 0 | 0 | 50 | 39005.7 | 61567.3 | 4337207 | 0 | 0 | 4633.97 | 75.43 | 71.33 | 100 | 0 | 0 | 28.8 | 0 | 0 | 27.9 | 0 | 0 | 26.6 | 0 | 0 | 28.8 | 0 | 0
2026-04-18 22:52 | 670.2 |  | 666.6 | 670.5 | 0 | 0 | 0 | 0 | 0 | 0 | 0 | 50 | 39005.7 | 61567.3 | 4337207 | 0 | 0 | 4633.97 | 75.43 | 71.33 | 100 | 0 | 0 | 28.8 | 0 | 0 | 27.9 | 0 | 0 | 26.6 | 0 | 0 | 28.8 | 0 | 0
2026-04-18 22:53 | 670.2 |  | 666.6 | 670.5 | 0 | 0 | 0 | 0 | 0 | 0 | 0 | 50 | 39005.7 | 61567.3 | 4337207 | 0 | 0 | 4633.97 | 75.43 | 71.33 | 100 | 0 | 0 | 28.8 | 0 | 0 | 27.9 | 0 | 0 | 26.6 | 0 | 0 | 28.8 | 0 | 0
2026-04-18 22:54 | 670.2 |  | 666.6 | 670.5 | 0 | 0 | 0 | 0 | 0 | 0 | 0 | 50 | 39005.7 | 61567.3 | 4337207 | 0 | 0 | 4633.97 | 75.43 | 71.33 | 100 | 0 | 0 | 28.8 | 0 | 0 | 27.9 | 0 | 0 | 26.6 | 0 | 0 | 28.8 | 0 | 0
2026-04-18 22:55 | 670.2 |  | 666.6 | 670.5 | 0 | 0 | 0 | 0 | 0 | 0 | 0 | 50 | 39005.7 | 61567.3 | 4337207 | 0 | 0 | 4633.97 | 75.43 | 71.33 | 100 | 0 | 0 | 28.8 | 0 | 0 | 27.9 | 0 | 0 | 26.6 | 0 | 0 | 28.8 | 0 | 0
2026-04-18 22:56 | 670.2 |  | 666.6 | 670.5 | 0 | 0 | 0 | 0 | 0 | 0 | 0 | 50 | 39005.7 | 61567.3 | 4337207 | 0 | 0 | 4633.97 | 75.43 | 71.33 | 100 | 0 | 0 | 28.8 | 0 | 0 | 27.9 | 0 | 0 | 26.6 | 0 | 0 | 28.8 | 0 | 0
2026-04-18 22:57 | 670.2 |  | 666.6 | 670.5 | 0 | 0 | 0 | 0 | 0 | 0 | 0 | 50 | 39005.7 | 61567.3 | 4337207 | 0 | 0 | 4633.97 | 75.43 | 71.33 | 100 | 0 | 0 | 28.8 | 0 | 0 | 27.9 | 0 | 0 | 26.6 | 0 | 0 | 28.8 | 0 | 0
2026-04-18 22:58 | 670.2 |  | 666.6 | 670.5 | 0 | 0 | 0 | 0 | 0 | 0 | 0 | 50 | 39005.7 | 61567.3 | 4337207 | 0 | 0 | 4633.97 | 75.43 | 71.33 | 100 | 0 | 0 | 28.8 | 0 | 0 | 27.9 | 0 | 0 | 26.6 | 0 | 0 | 28.8 | 0 | 0
2026-04-18 22:59 | 670.2 |  | 666.6 | 670.5 | 0 | 0 | 0 | 0 | 0 | 0 | 0 | 50 | 39005.7 | 61567.3 | 4337207 | 0 | 0 | 4633.97 | 75.43 | 71.33 | 100 | 0 | 0 | 28.8 | 0 | 0 | 27.9 | 0 | 0 | 26.6 | 0 | 0 | 28.8 | 0 | 0
2026-04-18 23:00 | 670.2 |  | 666.6 | 670.5 | 0 | 0 | 0 | 0 | 0 | 0 | 0 | 50 | 39005.7 | 61567.3 | 4337207 | 0 | 0 | 4633.97 | 75.43 | 71.33 | 100 | 0 | 0 | 28.8 | 0 | 0 | 27.9 | 0 | 0 | 26.6 | 0 | 0 | 28.8 | 0 | 0
2026-04-18 23:01 | 670.2 |  | 666.6 | 670.5 | 0 | 0 | 0 | 0 | 0 | 0 | 0 | 50 | 39005.7 | 61567.3 | 4337207 | 0 | 0 | 4633.97 | 75.43 | 71.33 | 100 | 0 | 0 | 28.8 | 0 | 0 | 27.9 | 0 | 0 | 26.6 | 0 | 0 | 28.8 | 0 | 0
2026-04-18 23:02 | 670.2 |  | 666.6 | 670.5 | 0 | 0 | 0 | 0 | 0 | 0 | 0 | 50 | 39005.7 | 61567.3 | 4337207 | 0 | 0 | 4633.97 | 75.43 | 71.33 | 100 | 0 | 0 | 28.8 | 0 | 0 | 27.9 | 0 | 0 | 26.6 | 0 | 0 | 28.8 | 0 | 0
2026-04-18 23:03 | 670.2 |  | 666.6 | 670.5 | 0 | 0 | 0 | 0 | 0 | 0 | 0 | 50 | 39005.7 | 61567.3 | 4337207 | 0 | 0 | 4633.97 | 75.43 | 71.33 | 100 | 0 | 0 | 28.8 | 0 | 0 | 27.9 | 0 | 0 | 26.6 | 0 | 0 | 28.8 | 0 | 0
2026-04-18 23:04 | 670.2 |  | 666.6 | 670.5 | 0 | 0 | 0 | 0 | 0 | 0 | 0 | 50 | 39005.7 | 61567.3 | 4337207 | 0 | 0 | 4633.97 | 75.43 | 71.33 | 100 | 0 | 0 | 28.8 | 0 | 0 | 27.9 | 0 | 0 | 26.6 | 0 | 0 | 28.8 | 0 | 0
2026-04-18 23:05 | 670.2 |  | 666.6 | 670.5 | 0 | 0 | 0 | 0 | 0 | 0 | 0 | 50 | 39005.7 | 61567.3 | 4337207 | 0 | 0 | 4633.97 | 75.43 | 71.33 | 100 | 0 | 0 | 28.8 | 0 | 0 | 27.9 | 0 | 0 | 26.6 | 0 | 0 | 28.8 | 0 | 0
2026-04-18 23:06 | 670.2 |  | 666.6 | 670.5 | 0 | 0 | 0 | 0 | 0 | 0 | 0 | 50 | 39005.7 | 61567.3 | 4337207 | 0 | 0 | 4633.97 | 75.43 | 71.33 | 100 | 0 | 0 | 28.8 | 0 | 0 | 27.9 | 0 | 0 | 26.6 | 0 | 0 | 28.8 | 0 | 0
2026-04-18 23:07 | 670.2 |  | 666.6 | 670.5 | 0 | 0 | 0 | 0 | 0 | 0 | 0 | 50 | 39005.7 | 61567.3 | 4337207 | 0 | 0 | 4633.97 | 75.43 | 71.33 | 100 | 0 | 0 | 28.8 | 0 | 0 | 27.9 | 0 | 0 | 26.6 | 0 | 0 | 28.8 | 0 | 0
2026-04-18 23:08 | 670.2 |  | 666.6 | 670.5 | 0 | 0 | 0 | 0 | 0 | 0 | 0 | 50 | 39005.7 | 61567.3 | 4337207 | 0 | 0 | 4633.97 | 75.43 | 71.33 | 100 | 0 | 0 | 28.8 | 0 | 0 | 27.9 | 0 | 0 | 26.6 | 0 | 0 | 28.8 | 0 | 0
2026-04-18 23:09 | 670.2 |  | 666.6 | 670.5 | 0 | 0 | 0 | 0 | 0 | 0 | 0 | 50 | 39005.7 | 61567.3 | 4337207 | 0 | 0 | 4633.97 | 75.43 | 71.33 | 100 | 0 | 0 | 28.8 | 0 | 0 | 27.9 | 0 | 0 | 26.6 | 0 | 0 | 28.8 | 0 | 0
2026-04-18 23:10 | 670.2 |  | 666.6 | 670.5 | 0 | 0 | 0 | 0 | 0 | 0 | 0 | 50 | 39005.7 | 61567.3 | 4337207 | 0 | 0 | 4633.97 | 75.43 | 71.33 | 100 | 0 | 0 | 28.8 | 0 | 0 | 27.9 | 0 | 0 | 26.6 | 0 | 0 | 28.8 | 0 | 0
2026-04-18 23:11 | 670.2 |  | 666.6 | 670.5 | 0 | 0 | 0 | 0 | 0 | 0 | 0 | 50 | 39005.7 | 61567.3 | 4337207 | 0 | 0 | 4633.97 | 75.43 | 71.33 | 100 | 0 | 0 | 28.8 | 0 | 0 | 27.9 | 0 | 0 | 26.6 | 0 | 0 | 28.8 | 0 | 0
2026-04-18 23:12 | 670.2 |  | 666.6 | 670.5 | 0 | 0 | 0 | 0 | 0 | 0 | 0 | 50 | 39005.7 | 61567.3 | 4337207 | 0 | 0 | 4633.97 | 75.43 | 71.33 | 100 | 0 | 0 | 28.8 | 0 | 0 | 27.9 | 0 | 0 | 26.6 | 0 | 0 | 28.8 | 0 | 0
2026-04-18 23:13 | 670.2 |  | 666.6 | 670.5 | 0 | 0 | 0 | 0 | 0 | 0 | 0 | 50 | 39005.7 | 61567.3 | 4337207 | 0 | 0 | 4633.97 | 75.43 | 71.33 | 100 | 0 | 0 | 28.8 | 0 | 0 | 27.9 | 0 | 0 | 26.6 | 0 | 0 | 28.8 | 0 | 0
2026-04-18 23:14 | 670.2 |  | 666.6 | 670.5 | 0 | 0 | 0 | 0 | 0 | 0 | 0 | 50 | 39005.7 | 61567.3 | 4337207 | 0 | 0 | 4633.97 | 75.43 | 71.33 | 100 | 0 | 0 | 28.8 | 0 | 0 | 27.9 | 0 | 0 | 26.6 | 0 | 0 | 28.8 | 0 | 0
2026-04-18 23:15 | 670.2 |  | 666.6 | 670.5 | 0 | 0 | 0 | 0 | 0 | 0 | 0 | 50 | 39005.7 | 61567.3 | 4337207 | 0 | 0 | 4633.97 | 75.43 | 71.33 | 100 | 0 | 0 | 28.8 | 0 | 0 | 27.9 | 0 | 0 | 26.6 | 0 | 0 | 28.8 | 0 | 0
2026-04-18 23:16 | 670.2 |  | 666.6 | 670.5 | 0 | 0 | 0 | 0 | 0 | 0 | 0 | 50 | 39005.7 | 61567.3 | 4337207 | 0 | 0 | 4633.97 | 75.43 | 71.33 | 100 | 0 | 0 | 28.8 | 0 | 0 | 27.9 | 0 | 0 | 26.6 | 0 | 0 | 28.8 | 0 | 0
2026-04-18 23:17 | 670.2 |  | 666.6 | 670.5 | 0 | 0 | 0 | 0 | 0 | 0 | 0 | 50 | 39005.7 | 61567.3 | 4337207 | 0 | 0 | 4633.97 | 75.43 | 71.33 | 100 | 0 | 0 | 28.8 | 0 | 0 | 27.9 | 0 | 0 | 26.6 | 0 | 0 | 28.8 | 0 | 0
2026-04-18 23:18 | 670.2 |  | 666.6 | 670.5 | 0 | 0 | 0 | 0 | 0 | 0 | 0 | 50 | 39005.7 | 61567.3 | 4337207 | 0 | 0 | 4633.97 | 75.43 | 71.33 | 100 | 0 | 0 | 28.8 | 0 | 0 | 27.9 | 0 | 0 | 26.6 | 0 | 0 | 28.8 | 0 | 0
2026-04-18 23:19 | 670.2 |  | 666.6 | 670.5 | 0 | 0 | 0 | 0 | 0 | 0 | 0 | 50 | 39005.7 | 61567.3 | 4337207 | 0 | 0 | 4633.97 | 75.43 | 71.33 | 100 | 0 | 0 | 28.8 | 0 | 0 | 27.9 | 0 | 0 | 26.6 | 0 | 0 | 28.8 | 0 | 0
2026-04-18 23:20 | 670.2 |  | 666.6 | 670.5 | 0 | 0 | 0 | 0 | 0 | 0 | 0 | 50 | 39005.7 | 61567.3 | 4337207 | 0 | 0 | 4633.97 | 75.43 | 71.33 | 100 | 0 | 0 | 28.8 | 0 | 0 | 27.9 | 0 | 0 | 26.6 | 0 | 0 | 28.8 | 0 | 0
2026-04-18 23:21 | 670.2 |  | 666.6 | 670.5 | 0 | 0 | 0 | 0 | 0 | 0 | 0 | 50 | 39005.7 | 61567.3 | 4337207 | 0 | 0 | 4633.97 | 75.43 | 71.33 | 100 | 0 | 0 | 28.8 | 0 | 0 | 27.9 | 0 | 0 | 26.6 | 0 | 0 | 28.8 | 0 | 0
2026-04-18 23:22 | 670.2 |  | 666.6 | 670.5 | 0 | 0 | 0 | 0 | 0 | 0 | 0 | 50 | 39005.7 | 61567.3 | 4337207 | 0 | 0 | 4633.97 | 75.43 | 71.33 | 100 | 0 | 0 | 28.8 | 0 | 0 | 27.9 | 0 | 0 | 26.6 | 0 | 0 | 28.8 | 0 | 0
2026-04-18 23:23 | 670.2 |  | 666.6 | 670.5 | 0 | 0 | 0 | 0 | 0 | 0 | 0 | 50 | 39005.7 | 61567.3 | 4337207 | 0 | 0 | 4633.97 | 75.43 | 71.33 | 100 | 0 | 0 | 28.8 | 0 | 0 | 27.9 | 0 | 0 | 26.6 | 0 | 0 | 28.8 | 0 | 0
2026-04-18 23:24 | 670.2 |  | 666.6 | 670.5 | 0 | 0 | 0 | 0 | 0 | 0 | 0 | 50 | 39005.7 | 61567.3 | 4337207 | 0 | 0 | 4633.97 | 75.43 | 71.33 | 100 | 0 | 0 | 28.8 | 0 | 0 | 27.9 | 0 | 0 | 26.6 | 0 | 0 | 28.8 | 0 | 0
2026-04-18 23:25 | 670.2 |  | 666.6 | 670.5 | 0 | 0 | 0 | 0 | 0 | 0 | 0 | 50 | 39005.7 | 61567.3 | 4337207 | 0 | 0 | 4633.97 | 75.43 | 71.33 | 100 | 0 | 0 | 28.8 | 0 | 0 | 27.9 | 0 | 0 | 26.6 | 0 | 0 | 28.8 | 0 | 0
2026-04-18 23:26 | 670.2 |  | 666.6 | 670.5 | 0 | 0 | 0 | 0 | 0 | 0 | 0 | 50 | 39005.7 | 61567.3 | 4337207 | 0 | 0 | 4633.97 | 75.43 | 71.33 | 100 | 0 | 0 | 28.8 | 0 | 0 | 27.9 | 0 | 0 | 26.6 | 0 | 0 | 28.8 | 0 | 0
2026-04-18 23:27 | 670.2 |  | 666.6 | 670.5 | 0 | 0 | 0 | 0 | 0 | 0 | 0 | 50 | 39005.7 | 61567.3 | 4337207 | 0 | 0 | 4633.97 | 75.43 | 71.33 | 100 | 0 | 0 | 28.8 | 0 | 0 | 27.9 | 0 | 0 | 26.6 | 0 | 0 | 28.8 | 0 | 0
2026-04-18 23:28 | 670.2 |  | 666.6 | 670.5 | 0 | 0 | 0 | 0 | 0 | 0 | 0 | 50 | 39005.7 | 61567.3 | 4337207 | 0 | 0 | 4633.97 | 75.43 | 71.33 | 100 | 0 | 0 | 28.8 | 0 | 0 | 27.9 | 0 | 0 | 26.6 | 0 | 0 | 28.8 | 0 | 0
2026-04-18 23:29 | 670.2 |  | 666.6 | 670.5 | 0 | 0 | 0 | 0 | 0 | 0 | 0 | 50 | 39005.7 | 61567.3 | 4337207 | 0 | 0 | 4633.97 | 75.43 | 71.33 | 100 | 0 | 0 | 28.8 | 0 | 0 | 27.9 | 0 | 0 | 26.6 | 0 | 0 | 28.8 | 0 | 0
2026-04-18 23:30 | 670.2 |  | 666.6 | 670.5 | 0 | 0 | 0 | 0 | 0 | 0 | 0 | 50 | 39005.7 | 61567.3 | 4337207 | 0 | 0 | 4633.97 | 75.43 | 71.33 | 100 | 0 | 0 | 28.8 | 0 | 0 | 27.9 | 0 | 0 | 26.6 | 0 | 0 | 28.8 | 0 | 0
2026-04-18 23:31 | 670.2 |  | 666.6 | 670.5 | 0 | 0 | 0 | 0 | 0 | 0 | 0 | 50 | 39005.7 | 61567.3 | 4337207 | 0 | 0 | 4633.97 | 75.43 | 71.33 | 100 | 0 | 0 | 28.8 | 0 | 0 | 27.9 | 0 | 0 | 26.6 | 0 | 0 | 28.8 | 0 | 0
2026-04-18 23:32 | 670.2 |  | 666.6 | 670.5 | 0 | 0 | 0 | 0 | 0 | 0 | 0 | 50 | 39005.7 | 61567.3 | 4337207 | 0 | 0 | 4633.97 | 75.43 | 71.33 | 100 | 0 | 0 | 28.8 | 0 | 0 | 27.9 | 0 | 0 | 26.6 | 0 | 0 | 28.8 | 0 | 0
2026-04-18 23:33 | 670.2 |  | 666.6 | 670.5 | 0 | 0 | 0 | 0 | 0 | 0 | 0 | 50 | 39005.7 | 61567.3 | 4337207 | 0 | 0 | 4633.97 | 75.43 | 71.33 | 100 | 0 | 0 | 28.8 | 0 | 0 | 27.9 | 0 | 0 | 26.6 | 0 | 0 | 28.8 | 0 | 0
2026-04-18 23:34 | 670.2 |  | 666.6 | 670.5 | 0 | 0 | 0 | 0 | 0 | 0 | 0 | 50 | 39005.7 | 61567.3 | 4337207 | 0 | 0 | 4633.97 | 75.43 | 71.33 | 100 | 0 | 0 | 28.8 | 0 | 0 | 27.9 | 0 | 0 | 26.6 | 0 | 0 | 28.8 | 0 | 0
2026-04-18 23:35 | 670.2 |  | 666.6 | 670.5 | 0 | 0 | 0 | 0 | 0 | 0 | 0 | 50 | 39005.7 | 61567.3 | 4337207 | 0 | 0 | 4633.97 | 75.43 | 71.33 | 100 | 0 | 0 | 28.8 | 0 | 0 | 27.9 | 0 | 0 | 26.6 | 0 | 0 | 28.8 | 0 | 0
2026-04-18 23:36 | 670.2 |  | 666.6 | 670.5 | 0 | 0 | 0 | 0 | 0 | 0 | 0 | 50 | 39005.7 | 61567.3 | 4337207 | 0 | 0 | 4633.97 | 75.43 | 71.33 | 100 | 0 | 0 | 28.8 | 0 | 0 | 27.9 | 0 | 0 | 26.6 | 0 | 0 | 28.8 | 0 | 0
2026-04-18 23:37 | 670.2 |  | 666.6 | 670.5 | 0 | 0 | 0 | 0 | 0 | 0 | 0 | 50 | 39005.7 | 61567.3 | 4337207 | 0 | 0 | 4633.97 | 75.43 | 71.33 | 100 | 0 | 0 | 28.8 | 0 | 0 | 27.9 | 0 | 0 | 26.6 | 0 | 0 | 28.8 | 0 | 0
2026-04-18 23:38 | 670.2 |  | 666.6 | 670.5 | 0 | 0 | 0 | 0 | 0 | 0 | 0 | 50 | 39005.7 | 61567.3 | 4337207 | 0 | 0 | 4633.97 | 75.43 | 71.33 | 100 | 0 | 0 | 28.8 | 0 | 0 | 27.9 | 0 | 0 | 26.6 | 0 | 0 | 28.8 | 0 | 0
2026-04-18 23:39 | 670.2 |  | 666.6 | 670.5 | 0 | 0 | 0 | 0 | 0 | 0 | 0 | 50 | 39005.7 | 61567.3 | 4337207 | 0 | 0 | 4633.97 | 75.43 | 71.33 | 100 | 0 | 0 | 28.8 | 0 | 0 | 27.9 | 0 | 0 | 26.6 | 0 | 0 | 28.8 | 0 | 0
2026-04-18 23:40 | 670.2 |  | 666.6 | 670.5 | 0 | 0 | 0 | 0 | 0 | 0 | 0 | 50 | 39005.7 | 61567.3 | 4337207 | 0 | 0 | 4633.97 | 75.43 | 71.33 | 100 | 0 | 0 | 28.8 | 0 | 0 | 27.9 | 0 | 0 | 26.6 | 0 | 0 | 28.8 | 0 | 0
2026-04-18 23:41 | 670.2 |  | 666.6 | 670.5 | 0 | 0 | 0 | 0 | 0 | 0 | 0 | 50 | 39005.7 | 61567.3 | 4337207 | 0 | 0 | 4633.97 | 75.43 | 71.33 | 100 | 0 | 0 | 28.8 | 0 | 0 | 27.9 | 0 | 0 | 26.6 | 0 | 0 | 28.8 | 0 | 0
2026-04-18 23:42 | 670.2 |  | 666.6 | 670.5 | 0 | 0 | 0 | 0 | 0 | 0 | 0 | 50 | 39005.7 | 61567.3 | 4337207 | 0 | 0 | 4633.97 | 75.43 | 71.33 | 100 | 0 | 0 | 28.8 | 0 | 0 | 27.9 | 0 | 0 | 26.6 | 0 | 0 | 28.8 | 0 | 0
2026-04-18 23:43 | 670.2 |  | 666.6 | 670.5 | 0 | 0 | 0 | 0 | 0 | 0 | 0 | 50 | 39005.7 | 61567.3 | 4337207 | 0 | 0 | 4633.97 | 75.43 | 71.33 | 100 | 0 | 0 | 28.8 | 0 | 0 | 27.9 | 0 | 0 | 26.6 | 0 | 0 | 28.8 | 0 | 0
2026-04-18 23:44 | 670.2 |  | 666.6 | 670.5 | 0 | 0 | 0 | 0 | 0 | 0 | 0 | 50 | 39005.7 | 61567.3 | 4337207 | 0 | 0 | 4633.97 | 75.43 | 71.33 | 100 | 0 | 0 | 28.8 | 0 | 0 | 27.9 | 0 | 0 | 26.6 | 0 | 0 | 28.8 | 0 | 0
2026-04-18 23:45 | 670.2 |  | 666.6 | 670.5 | 0 | 0 | 0 | 0 | 0 | 0 | 0 | 50 | 39005.7 | 61567.3 | 4337207 | 0 | 0 | 4633.97 | 75.43 | 71.33 | 100 | 0 | 0 | 28.8 | 0 | 0 | 27.9 | 0 | 0 | 26.6 | 0 | 0 | 28.8 | 0 | 0
2026-04-18 23:46 | 670.2 |  | 666.6 | 670.5 | 0 | 0 | 0 | 0 | 0 | 0 | 0 | 50 | 39005.7 | 61567.3 | 4337207 | 0 | 0 | 4633.97 | 75.43 | 71.33 | 100 | 0 | 0 | 28.8 | 0 | 0 | 27.9 | 0 | 0 | 26.6 | 0 | 0 | 28.8 | 0 | 0
2026-04-18 23:47 | 670.2 |  | 666.6 | 670.5 | 0 | 0 | 0 | 0 | 0 | 0 | 0 | 50 | 39005.7 | 61567.3 | 4337207 | 0 | 0 | 4633.97 | 75.43 | 71.33 | 100 | 0 | 0 | 28.8 | 0 | 0 | 27.9 | 0 | 0 | 26.6 | 0 | 0 | 28.8 | 0 | 0
2026-04-18 23:48 | 670.2 |  | 666.6 | 670.5 | 0 | 0 | 0 | 0 | 0 | 0 | 0 | 50 | 39005.7 | 61567.3 | 4337207 | 0 | 0 | 4633.97 | 75.43 | 71.33 | 100 | 0 | 0 | 28.8 | 0 | 0 | 27.9 | 0 | 0 | 26.6 | 0 | 0 | 28.8 | 0 | 0
2026-04-18 23:49 | 670.2 |  | 666.6 | 670.5 | 0 | 0 | 0 | 0 | 0 | 0 | 0 | 50 | 39005.7 | 61567.3 | 4337207 | 0 | 0 | 4633.97 | 75.43 | 71.33 | 100 | 0 | 0 | 28.8 | 0 | 0 | 27.9 | 0 | 0 | 26.6 | 0 | 0 | 28.8 | 0 | 0
2026-04-18 23:50 | 670.2 |  | 666.6 | 670.5 | 0 | 0 | 0 | 0 | 0 | 0 | 0 | 50 | 39005.7 | 61567.3 | 4337207 | 0 | 0 | 4633.97 | 75.43 | 71.33 | 100 | 0 | 0 | 28.8 | 0 | 0 | 27.9 | 0 | 0 | 26.6 | 0 | 0 | 28.8 | 0 | 0
2026-04-18 23:51 | 670.2 |  | 666.6 | 670.5 | 0 | 0 | 0 | 0 | 0 | 0 | 0 | 50 | 39005.7 | 61567.3 | 4337207 | 0 | 0 | 4633.97 | 75.43 | 71.33 | 100 | 0 | 0 | 28.8 | 0 | 0 | 27.9 | 0 | 0 | 26.6 | 0 | 0 | 28.8 | 0 | 0
2026-04-18 23:52 | 670.2 |  | 666.6 | 670.5 | 0 | 0 | 0 | 0 | 0 | 0 | 0 | 50 | 39005.7 | 61567.3 | 4337207 | 0 | 0 | 4633.97 | 75.43 | 71.33 | 100 | 0 | 0 | 28.8 | 0 | 0 | 27.9 | 0 | 0 | 26.6 | 0 | 0 | 28.8 | 0 | 0
2026-04-18 23:53 | 670.2 |  | 666.6 | 670.5 | 0 | 0 | 0 | 0 | 0 | 0 | 0 | 50 | 39005.7 | 61567.3 | 4337207 | 0 | 0 | 4633.97 | 75.43 | 71.33 | 100 | 0 | 0 | 28.8 | 0 | 0 | 27.9 | 0 | 0 | 26.6 | 0 | 0 | 28.8 | 0 | 0
2026-04-18 23:54 | 670.2 |  | 666.6 | 670.5 | 0 | 0 | 0 | 0 | 0 | 0 | 0 | 50 | 39005.7 | 61567.3 | 4337207 | 0 | 0 | 4633.97 | 75.43 | 71.33 | 100 | 0 | 0 | 28.8 | 0 | 0 | 27.9 | 0 | 0 | 26.6 | 0 | 0 | 28.8 | 0 | 0
2026-04-18 23:55 | 670.2 |  | 666.6 | 670.5 | 0 | 0 | 0 | 0 | 0 | 0 | 0 | 50 | 39005.7 | 61567.3 | 4337207 | 0 | 0 | 4633.97 | 75.43 | 71.33 | 100 | 0 | 0 | 28.8 | 0 | 0 | 27.9 | 0 | 0 | 26.6 | 0 | 0 | 28.8 | 0 | 0
2026-04-18 23:56 | 670.2 |  | 666.6 | 670.5 | 0 | 0 | 0 | 0 | 0 | 0 | 0 | 50 | 39005.7 | 61567.3 | 4337207 | 0 | 0 | 4633.97 | 75.43 | 71.33 | 100 | 0 | 0 | 28.8 | 0 | 0 | 27.9 | 0 | 0 | 26.6 | 0 | 0 | 28.8 | 0 | 0
2026-04-18 23:57 | 670.2 |  | 666.6 | 670.5 | 0 | 0 | 0 | 0 | 0 | 0 | 0 | 50 | 39005.7 | 61567.3 | 4337207 | 0 | 0 | 4633.97 | 75.43 | 71.33 | 100 | 0 | 0 | 28.8 | 0 | 0 | 27.9 | 0 | 0 | 26.6 | 0 | 0 | 28.8 | 0 | 0
2026-04-18 23:58 | 670.2 |  | 666.6 | 670.5 | 0 | 0 | 0 | 0 | 0 | 0 | 0 | 50 | 39005.7 | 61567.3 | 4337207 | 0 | 0 | 4633.97 | 75.43 | 71.33 | 100 | 0 | 0 | 28.8 | 0 | 0 | 27.9 | 0 | 0 | 26.6 | 0 | 0 | 28.8 | 0 | 0
2026-04-18 23:59 | 670.2 |  | 666.6 | 670.5 | 0 | 0 | 0 | 0 | 0 | 0 | 0 | 50 | 39005.7 | 61567.3 | 4337207 | 0 | 0 | 4633.97 | 75.43 | 71.33 | 100 | 0 | 0 | 28.8 | 0 | 0 | 27.9 | 0 | 0 | 26.6 | 0 | 0 | 28.8 | 0 | 0
2026-04-19 | 670.2 |  | 666.6 | 670.5 | 0 | 0 | 0 | 0 | 0 | 0 | 0 | 50 | 39005.7 | 61567.3 | 4337207 | 0 | 0 | 4633.97 | 75.43 | 71.33 | 100 | 0 | 0 | 28.8 | 0 | 0 | 27.9 | 0 | 0 | 26.6 | 0 | 0 | 28.8 | 0 | 0

## ICR-1_INV-2
CONTINUUM 30.80 MW Solar Power Plant LOCATION :-BHUJ, GUJARAT.
INVERTER Report ( 4/18/2026 12:00:00 AM to 4/19/2026 12:00:00 AM )
ICR-1_INV-2
Time Stamp | RY Voltage |  | YB Voltage | BR Voltage | IR Current | IY Current | IB Current | Active Power | Reactive Power | Apperent Power | Power Factor | Frequency | Today Energy | Monthly Energy | Total Energy | Today Run Hour | Yest KWH | Peak KW | PR | CPR | AVAILABILITY | BRKDWN LOSS | BRKDWN MNT | MOD1 DC V | MOD1 DC A | MOD1 DC KW | MOD2 DC V | MOD2 DC A | MOD2 DC KW | MOD3 DC V | MOD3 DC A | MOD3 DC KW | MOD4 DC V | MOD4 DC A | MOD4 DC KW
| V |  | V | V | A | A | A | KW | KVAr | KVA |  | Hz | MWh | MWh | MWh | Min. | MWH | KW | % | % | % | MWh | Min. | V | A | KW | V | A | KW | V | A | KW | V | A | KW
2026-04-18 | 671.4 |  | 665 | 668.6 | 0 | 0 | 0 | 0 | 0 | 0 | 0 | 50 | 39139.2 | 56836.2 | 4201379 | 0 | 0 | 4637.09 | 0 | 0 | 100 | 0 | 0 | 28.5 | 0 | 0 | 28.4 | 0 | 0 | 28.8 | 0 | 0 | 27.5 | 0 | 0
2026-04-18 00:01 | 671.4 |  | 665 | 668.6 | 0 | 0 | 0 | 0 | 0 | 0 | 0 | 50 | 39139.2 | 56836.2 | 4201379 | 0 | 0 | 4637.09 | 0 | 0 | 100 | 0 | 0 | 28.5 | 0 | 0 | 28.4 | 0 | 0 | 28.8 | 0 | 0 | 27.5 | 0 | 0
2026-04-18 00:02 | 671.4 |  | 665 | 668.6 | 0 | 0 | 0 | 0 | 0 | 0 | 0 | 50 | 39139.2 | 56836.2 | 4201379 | 0 | 0 | 0 | 0 | 0 | 100 | 0 | 0 | 28.5 | 0 | 0 | 28.4 | 0 | 0 | 28.8 | 0 | 0 | 27.5 | 0 | 0
2026-04-18 00:03 | 671.4 |  | 665 | 668.6 | 0 | 0 | 0 | 0 | 0 | 0 | 0 | 50 | 39139.2 | 56836.2 | 4201379 | 0 | 0 | 0 | 0 | 0 | 100 | 0 | 0 | 28.5 | 0 | 0 | 28.4 | 0 | 0 | 28.8 | 0 | 0 | 27.5 | 0 | 0
2026-04-18 00:04 | 671.4 |  | 665 | 668.6 | 0 | 0 | 0 | 0 | 0 | 0 | 0 | 50 | 0 | 56836.2 | 4201379 | 0 | 0 | 0 | 0 | 0 | 100 | 0 | 0 | 28.5 | 0 | 0 | 28.4 | 0 | 0 | 28.8 | 0 | 0 | 27.5 | 0 | 0
2026-04-18 00:05 | 671.4 |  | 665 | 668.6 | 0 | 0 | 0 | 0 | 0 | 0 | 0 | 50 | 0 | 56836.2 | 4201379 | 0 | 0 | 0 | 0 | 0 | 100 | 0 | 0 | 28.5 | 0 | 0 | 28.4 | 0 | 0 | 28.8 | 0 | 0 | 27.5 | 0 | 0
2026-04-18 00:06 | 671.4 |  | 665 | 668.6 | 0 | 0 | 0 | 0 | 0 | 0 | 0 | 50 | 0 | 56836.2 | 4201379 | 0 | 0 | 0 | 0 | 0 | 100 | 0 | 0 | 28.5 | 0 | 0 | 28.4 | 0 | 0 | 28.8 | 0 | 0 | 27.5 | 0 | 0
2026-04-18 00:07 | 671.4 |  | 665 | 668.6 | 0 | 0 | 0 | 0 | 0 | 0 | 0 | 50 | 0 | 56836.2 | 4201379 | 0 | 0 | 0 | 0 | 0 | 100 | 0 | 0 | 28.5 | 0 | 0 | 28.4 | 0 | 0 | 28.8 | 0 | 0 | 27.5 | 0 | 0
2026-04-18 00:08 | 671.4 |  | 665 | 668.6 | 0 | 0 | 0 | 0 | 0 | 0 | 0 | 50 | 0 | 56836.2 | 4201379 | 0 | 0 | 0 | 0 | 0 | 100 | 0 | 0 | 28.5 | 0 | 0 | 28.4 | 0 | 0 | 28.8 | 0 | 0 | 27.5 | 0 | 0
2026-04-18 00:09 | 671.4 |  | 665 | 668.6 | 0 | 0 | 0 | 0 | 0 | 0 | 0 | 50 | 0 | 56836.2 | 4201379 | 0 | 0 | 0 | 0 | 0 | 100 | 0 | 0 | 28.5 | 0 | 0 | 28.4 | 0 | 0 | 28.8 | 0 | 0 | 27.5 | 0 | 0
2026-04-18 00:10 | 671.4 |  | 665 | 668.6 | 0 | 0 | 0 | 0 | 0 | 0 | 0 | 50 | 0 | 56836.2 | 4201379 | 0 | 0 | 0 | 0 | 0 | 100 | 0 | 0 | 28.5 | 0 | 0 | 28.4 | 0 | 0 | 28.8 | 0 | 0 | 27.5 | 0 | 0
2026-04-18 00:11 | 671.4 |  | 665 | 668.6 | 0 | 0 | 0 | 0 | 0 | 0 | 0 | 50 | 0 | 56836.2 | 4201379 | 0 | 0 | 0 | 0 | 0 | 100 | 0 | 0 | 28.5 | 0 | 0 | 28.4 | 0 | 0 | 28.8 | 0 | 0 | 27.5 | 0 | 0
2026-04-18 00:12 | 671.4 |  | 665 | 668.6 | 0 | 0 | 0 | 0 | 0 | 0 | 0 | 50 | 0 | 56836.2 | 4201379 | 0 | 0 | 0 | 0 | 0 | 100 | 0 | 0 | 28.5 | 0 | 0 | 28.4 | 0 | 0 | 28.8 | 0 | 0 | 27.5 | 0 | 0
2026-04-18 00:13 | 671.4 |  | 665 | 668.6 | 0 | 0 | 0 | 0 | 0 | 0 | 0 | 50 | 0 | 56836.2 | 4201379 | 0 | 0 | 0 | 0 | 0 | 100 | 0 | 0 | 28.5 | 0 | 0 | 28.4 | 0 | 0 | 28.8 | 0 | 0 | 27.5 | 0 | 0
2026-04-18 00:14 | 671.4 |  | 665 | 668.6 | 0 | 0 | 0 | 0 | 0 | 0 | 0 | 50 | 0 | 56836.2 | 4201379 | 0 | 0 | 0 | 0 | 0 | 100 | 0 | 0 | 28.5 | 0 | 0 | 28.4 | 0 | 0 | 28.8 | 0 | 0 | 27.5 | 0 | 0
2026-04-18 00:15 | 671.4 |  | 665 | 668.6 | 0 | 0 | 0 | 0 | 0 | 0 | 0 | 50 | 0 | 56836.2 | 4201379 | 0 | 0 | 0 | 0 | 0 | 100 | 0 | 0 | 28.5 | 0 | 0 | 28.4 | 0 | 0 | 28.8 | 0 | 0 | 27.5 | 0 | 0
2026-04-18 00:16 | 671.4 |  | 665 | 668.6 | 0 | 0 | 0 | 0 | 0 | 0 | 0 | 50 | 0 | 56836.2 | 4201379 | 0 | 0 | 0 | 0 | 0 | 100 | 0 | 0 | 28.5 | 0 | 0 | 28.4 | 0 | 0 | 28.8 | 0 | 0 | 27.5 | 0 | 0
2026-04-18 00:17 | 671.4 |  | 665 | 668.6 | 0 | 0 | 0 | 0 | 0 | 0 | 0 | 50 | 0 | 56836.2 | 4201379 | 0 | 0 | 0 | 0 | 0 | 100 | 0 | 0 | 28.5 | 0 | 0 | 28.4 | 0 | 0 | 28.8 | 0 | 0 | 27.5 | 0 | 0
2026-04-18 00:18 | 671.4 |  | 665 | 668.6 | 0 | 0 | 0 | 0 | 0 | 0 | 0 | 50 | 0 | 56836.2 | 4201379 | 0 | 0 | 0 | 0 | 0 | 100 | 0 | 0 | 28.5 | 0 | 0 | 28.4 | 0 | 0 | 28.8 | 0 | 0 | 27.5 | 0 | 0
2026-04-18 00:19 | 671.4 |  | 665 | 668.6 | 0 | 0 | 0 | 0 | 0 | 0 | 0 | 50 | 0 | 56836.2 | 4201379 | 0 | 0 | 0 | 0 | 0 | 100 | 0 | 0 | 28.5 | 0 | 0 | 28.4 | 0 | 0 | 28.8 | 0 | 0 | 27.5 | 0 | 0
2026-04-18 00:20 | 671.4 |  | 665 | 668.6 | 0 | 0 | 0 | 0 | 0 | 0 | 0 | 50 | 0 | 56836.2 | 4201379 | 0 | 0 | 0 | 0 | 0 | 100 | 0 | 0 | 28.5 | 0 | 0 | 28.4 | 0 | 0 | 28.8 | 0 | 0 | 27.5 | 0 | 0
2026-04-18 00:21 | 671.4 |  | 665 | 668.6 | 0 | 0 | 0 | 0 | 0 | 0 | 0 | 50 | 0 | 56836.2 | 4201379 | 0 | 0 | 0 | 0 | 0 | 100 | 0 | 0 | 28.5 | 0 | 0 | 28.4 | 0 | 0 | 28.8 | 0 | 0 | 27.5 | 0 | 0
2026-04-18 00:22 | 671.4 |  | 665 | 668.6 | 0 | 0 | 0 | 0 | 0 | 0 | 0 | 50 | 0 | 56836.2 | 4201379 | 0 | 0 | 0 | 0 | 0 | 100 | 0 | 0 | 28.5 | 0 | 0 | 28.4 | 0 | 0 | 28.8 | 0 | 0 | 27.5 | 0 | 0
2026-04-18 00:23 | 671.4 |  | 665 | 668.6 | 0 | 0 | 0 | 0 | 0 | 0 | 0 | 50 | 0 | 56836.2 | 4201379 | 0 | 0 | 0 | 0 | 0 | 100 | 0 | 0 | 28.5 | 0 | 0 | 28.4 | 0 | 0 | 28.8 | 0 | 0 | 27.5 | 0 | 0
2026-04-18 00:24 | 671.4 |  | 665 | 668.6 | 0 | 0 | 0 | 0 | 0 | 0 | 0 | 50 | 0 | 56836.2 | 4201379 | 0 | 0 | 0 | 0 | 0 | 100 | 0 | 0 | 28.5 | 0 | 0 | 28.4 | 0 | 0 | 28.8 | 0 | 0 | 27.5 | 0 | 0
2026-04-18 00:25 | 671.4 |  | 665 | 668.6 | 0 | 0 | 0 | 0 | 0 | 0 | 0 | 50 | 0 | 56836.2 | 4201379 | 0 | 0 | 0 | 0 | 0 | 100 | 0 | 0 | 28.5 | 0 | 0 | 28.4 | 0 | 0 | 28.8 | 0 | 0 | 27.5 | 0 | 0
2026-04-18 00:26 | 671.4 |  | 665 | 668.6 | 0 | 0 | 0 | 0 | 0 | 0 | 0 | 50 | 0 | 56836.2 | 4201379 | 0 | 0 | 0 | 0 | 0 | 100 | 0 | 0 | 28.5 | 0 | 0 | 28.4 | 0 | 0 | 28.8 | 0 | 0 | 27.5 | 0 | 0
2026-04-18 00:27 | 671.4 |  | 665 | 668.6 | 0 | 0 | 0 | 0 | 0 | 0 | 0 | 50 | 0 | 56836.2 | 4201379 | 0 | 0 | 0 | 0 | 0 | 100 | 0 | 0 | 28.5 | 0 | 0 | 28.4 | 0 | 0 | 28.8 | 0 | 0 | 27.5 | 0 | 0
2026-04-18 00:28 | 671.4 |  | 665 | 668.6 | 0 | 0 | 0 | 0 | 0 | 0 | 0 | 50 | 0 | 56836.2 | 4201379 | 0 | 0 | 0 | 0 | 0 | 100 | 0 | 0 | 28.5 | 0 | 0 | 28.4 | 0 | 0 | 28.8 | 0 | 0 | 27.5 | 0 | 0
2026-04-18 00:29 | 671.4 |  | 665 | 668.6 | 0 | 0 | 0 | 0 | 0 | 0 | 0 | 50 | 0 | 56836.2 | 4201379 | 0 | 0 | 0 | 0 | 0 | 100 | 0 | 0 | 28.5 | 0 | 0 | 28.4 | 0 | 0 | 28.8 | 0 | 0 | 27.5 | 0 | 0
2026-04-18 00:30 | 671.4 |  | 665 | 668.6 | 0 | 0 | 0 | 0 | 0 | 0 | 0 | 50 | 0 | 56836.2 | 4201379 | 0 | 0 | 0 | 0 | 0 | 100 | 0 | 0 | 28.5 | 0 | 0 | 28.4 | 0 | 0 | 28.8 | 0 | 0 | 27.5 | 0 | 0
2026-04-18 00:31 | 671.4 |  | 665 | 668.6 | 0 | 0 | 0 | 0 | 0 | 0 | 0 | 50 | 0 | 56836.2 | 4201379 | 0 | 0 | 0 | 0 | 0 | 100 | 0 | 0 | 28.5 | 0 | 0 | 28.4 | 0 | 0 | 28.8 | 0 | 0 | 27.5 | 0 | 0
2026-04-18 00:32 | 671.4 |  | 665 | 668.6 | 0 | 0 | 0 | 0 | 0 | 0 | 0 | 50 | 0 | 56836.2 | 4201379 | 0 | 0 | 0 | 0 | 0 | 100 | 0 | 0 | 28.5 | 0 | 0 | 28.4 | 0 | 0 | 28.8 | 0 | 0 | 27.5 | 0 | 0
2026-04-18 00:33 | 671.4 |  | 665 | 668.6 | 0 | 0 | 0 | 0 | 0 | 0 | 0 | 50 | 0 | 56836.2 | 4201379 | 0 | 0 | 0 | 0 | 0 | 100 | 0 | 0 | 28.5 | 0 | 0 | 28.4 | 0 | 0 | 28.8 | 0 | 0 | 27.5 | 0 | 0
2026-04-18 00:34 | 671.4 |  | 665 | 668.6 | 0 | 0 | 0 | 0 | 0 | 0 | 0 | 50 | 0 | 56836.2 | 4201379 | 0 | 0 | 0 | 0 | 0 | 100 | 0 | 0 | 28.5 | 0 | 0 | 28.4 | 0 | 0 | 28.8 | 0 | 0 | 27.5 | 0 | 0
2026-04-18 00:35 | 671.4 |  | 665 | 668.6 | 0 | 0 | 0 | 0 | 0 | 0 | 0 | 50 | 0 | 56836.2 | 4201379 | 0 | 0 | 0 | 0 | 0 | 100 | 0 | 0 | 28.5 | 0 | 0 | 28.4 | 0 | 0 | 28.8 | 0 | 0 | 27.5 | 0 | 0
2026-04-18 00:36 | 671.4 |  | 665 | 668.6 | 0 | 0 | 0 | 0 | 0 | 0 | 0 | 50 | 0 | 56836.2 | 4201379 | 0 | 0 | 0 | 0 | 0 | 100 | 0 | 0 | 28.5 | 0 | 0 | 28.4 | 0 | 0 | 28.8 | 0 | 0 | 27.5 | 0 | 0
2026-04-18 00:37 | 671.4 |  | 665 | 668.6 | 0 | 0 | 0 | 0 | 0 | 0 | 0 | 50 | 0 | 56836.2 | 4201379 | 0 | 0 | 0 | 0 | 0 | 100 | 0 | 0 | 28.5 | 0 | 0 | 28.4 | 0 | 0 | 28.8 | 0 | 0 | 27.5 | 0 | 0
2026-04-18 00:38 | 671.4 |  | 665 | 668.6 | 0 | 0 | 0 | 0 | 0 | 0 | 0 | 50 | 0 | 56836.2 | 4201379 | 0 | 0 | 0 | 0 | 0 | 100 | 0 | 0 | 28.5 | 0 | 0 | 28.4 | 0 | 0 | 28.8 | 0 | 0 | 27.5 | 0 | 0
2026-04-18 00:39 | 671.4 |  | 665 | 668.6 | 0 | 0 | 0 | 0 | 0 | 0 | 0 | 50 | 0 | 56836.2 | 4201379 | 0 | 0 | 0 | 0 | 0 | 100 | 0 | 0 | 28.5 | 0 | 0 | 28.4 | 0 | 0 | 28.8 | 0 | 0 | 27.5 | 0 | 0
2026-04-18 00:40 | 671.4 |  | 665 | 668.6 | 0 | 0 | 0 | 0 | 0 | 0 | 0 | 50 | 0 | 56836.2 | 4201379 | 0 | 0 | 0 | 0 | 0 | 100 | 0 | 0 | 28.5 | 0 | 0 | 28.4 | 0 | 0 | 28.8 | 0 | 0 | 27.5 | 0 | 0
2026-04-18 00:41 | 671.4 |  | 665 | 668.6 | 0 | 0 | 0 | 0 | 0 | 0 | 0 | 50 | 0 | 56836.2 | 4201379 | 0 | 0 | 0 | 0 | 0 | 100 | 0 | 0 | 28.5 | 0 | 0 | 28.4 | 0 | 0 | 28.8 | 0 | 0 | 27.5 | 0 | 0
2026-04-18 00:42 | 671.4 |  | 665 | 668.6 | 0 | 0 | 0 | 0 | 0 | 0 | 0 | 50 | 0 | 56836.2 | 4201379 | 0 | 0 | 0 | 0 | 0 | 100 | 0 | 0 | 28.5 | 0 | 0 | 28.4 | 0 | 0 | 28.8 | 0 | 0 | 27.5 | 0 | 0
2026-04-18 00:43 | 671.4 |  | 665 | 668.6 | 0 | 0 | 0 | 0 | 0 | 0 | 0 | 50 | 0 | 56836.2 | 4201379 | 0 | 0 | 0 | 0 | 0 | 100 | 0 | 0 | 28.5 | 0 | 0 | 28.4 | 0 | 0 | 28.8 | 0 | 0 | 27.5 | 0 | 0
2026-04-18 00:44 | 671.4 |  | 665 | 668.6 | 0 | 0 | 0 | 0 | 0 | 0 | 0 | 50 | 0 | 56836.2 | 4201379 | 0 | 0 | 0 | 0 | 0 | 100 | 0 | 0 | 28.5 | 0 | 0 | 28.4 | 0 | 0 | 28.8 | 0 | 0 | 27.5 | 0 | 0
2026-04-18 00:45 | 671.4 |  | 665 | 668.6 | 0 | 0 | 0 | 0 | 0 | 0 | 0 | 50 | 0 | 56836.2 | 4201379 | 0 | 0 | 0 | 0 | 0 | 100 | 0 | 0 | 28.5 | 0 | 0 | 28.4 | 0 | 0 | 28.8 | 0 | 0 | 27.5 | 0 | 0
2026-04-18 00:46 | 671.4 |  | 665 | 668.6 | 0 | 0 | 0 | 0 | 0 | 0 | 0 | 50 | 0 | 56836.2 | 4201379 | 0 | 0 | 0 | 0 | 0 | 100 | 0 | 0 | 28.5 | 0 | 0 | 28.4 | 0 | 0 | 28.8 | 0 | 0 | 27.5 | 0 | 0
2026-04-18 00:47 | 671.4 |  | 665 | 668.6 | 0 | 0 | 0 | 0 | 0 | 0 | 0 | 50 | 0 | 56836.2 | 4201379 | 0 | 0 | 0 | 0 | 0 | 100 | 0 | 0 | 28.5 | 0 | 0 | 28.4 | 0 | 0 | 28.8 | 0 | 0 | 27.5 | 0 | 0
2026-04-18 00:48 | 671.4 |  | 665 | 668.6 | 0 | 0 | 0 | 0 | 0 | 0 | 0 | 50 | 0 | 56836.2 | 4201379 | 0 | 0 | 0 | 0 | 0 | 100 | 0 | 0 | 28.5 | 0 | 0 | 28.4 | 0 | 0 | 28.8 | 0 | 0 | 27.5 | 0 | 0
2026-04-18 00:49 | 671.4 |  | 665 | 668.6 | 0 | 0 | 0 | 0 | 0 | 0 | 0 | 50 | 0 | 56836.2 | 4201379 | 0 | 0 | 0 | 0 | 0 | 100 | 0 | 0 | 28.5 | 0 | 0 | 28.4 | 0 | 0 | 28.8 | 0 | 0 | 27.5 | 0 | 0
2026-04-18 00:50 | 671.4 |  | 665 | 668.6 | 0 | 0 | 0 | 0 | 0 | 0 | 0 | 50 | 0 | 56836.2 | 4201379 | 0 | 0 | 0 | 0 | 0 | 100 | 0 | 0 | 28.5 | 0 | 0 | 28.4 | 0 | 0 | 28.8 | 0 | 0 | 27.5 | 0 | 0
2026-04-18 00:51 | 671.4 |  | 665 | 668.6 | 0 | 0 | 0 | 0 | 0 | 0 | 0 | 50 | 0 | 56836.2 | 4201379 | 0 | 0 | 0 | 0 | 0 | 100 | 0 | 0 | 28.5 | 0 | 0 | 28.4 | 0 | 0 | 28.8 | 0 | 0 | 27.5 | 0 | 0
2026-04-18 00:52 | 671.4 |  | 665 | 668.6 | 0 | 0 | 0 | 0 | 0 | 0 | 0 | 50 | 0 | 56836.2 | 4201379 | 0 | 0 | 0 | 0 | 0 | 100 | 0 | 0 | 28.5 | 0 | 0 | 28.4 | 0 | 0 | 28.8 | 0 | 0 | 27.5 | 0 | 0
2026-04-18 00:53 | 671.4 |  | 665 | 668.6 | 0 | 0 | 0 | 0 | 0 | 0 | 0 | 50 | 0 | 56836.2 | 4201379 | 0 | 0 | 0 | 0 | 0 | 100 | 0 | 0 | 28.5 | 0 | 0 | 28.4 | 0 | 0 | 28.8 | 0 | 0 | 27.5 | 0 | 0
2026-04-18 00:54 | 671.4 |  | 665 | 668.6 | 0 | 0 | 0 | 0 | 0 | 0 | 0 | 50 | 0 | 56836.2 | 4201379 | 0 | 0 | 0 | 0 | 0 | 100 | 0 | 0 | 28.5 | 0 | 0 | 28.4 | 0 | 0 | 28.8 | 0 | 0 | 27.5 | 0 | 0
2026-04-18 00:55 | 671.4 |  | 665 | 668.6 | 0 | 0 | 0 | 0 | 0 | 0 | 0 | 50 | 0 | 56836.2 | 4201379 | 0 | 0 | 0 | 0 | 0 | 100 | 0 | 0 | 28.5 | 0 | 0 | 28.4 | 0 | 0 | 28.8 | 0 | 0 | 27.5 | 0 | 0
2026-04-18 00:56 | 671.4 |  | 665 | 668.6 | 0 | 0 | 0 | 0 | 0 | 0 | 0 | 50 | 0 | 56836.2 | 4201379 | 0 | 0 | 0 | 0 | 0 | 100 | 0 | 0 | 28.5 | 0 | 0 | 28.4 | 0 | 0 | 28.8 | 0 | 0 | 27.5 | 0 | 0
2026-04-18 00:57 | 671.4 |  | 665 | 668.6 | 0 | 0 | 0 | 0 | 0 | 0 | 0 | 50 | 0 | 56836.2 | 4201379 | 0 | 0 | 0 | 0 | 0 | 100 | 0 | 0 | 28.5 | 0 | 0 | 28.4 | 0 | 0 | 28.8 | 0 | 0 | 27.5 | 0 | 0
2026-04-18 00:58 | 671.4 |  | 665 | 668.6 | 0 | 0 | 0 | 0 | 0 | 0 | 0 | 50 | 0 | 56836.2 | 4201379 | 0 | 0 | 0 | 0 | 0 | 100 | 0 | 0 | 28.5 | 0 | 0 | 28.4 | 0 | 0 | 28.8 | 0 | 0 | 27.5 | 0 | 0
2026-04-18 00:59 | 671.4 |  | 665 | 668.6 | 0 | 0 | 0 | 0 | 0 | 0 | 0 | 50 | 0 | 56836.2 | 4201379 | 0 | 0 | 0 | 0 | 0 | 100 | 0 | 0 | 28.5 | 0 | 0 | 28.4 | 0 | 0 | 28.8 | 0 | 0 | 27.5 | 0 | 0
2026-04-18 01:00 | 671.4 |  | 665 | 668.6 | 0 | 0 | 0 | 0 | 0 | 0 | 0 | 50 | 0 | 56836.2 | 4201379 | 0 | 0 | 0 | 0 | 0 | 100 | 0 | 0 | 28.5 | 0 | 0 | 28.4 | 0 | 0 | 28.8 | 0 | 0 | 27.5 | 0 | 0
2026-04-18 01:01 | 671.4 |  | 665 | 668.6 | 0 | 0 | 0 | 0 | 0 | 0 | 0 | 50 | 0 | 56836.2 | 4201379 | 0 | 0 | 0 | 0 | 0 | 100 | 0 | 0 | 28.5 | 0 | 0 | 28.4 | 0 | 0 | 28.8 | 0 | 0 | 27.5 | 0 | 0
2026-04-18 01:02 | 671.4 |  | 665 | 668.6 | 0 | 0 | 0 | 0 | 0 | 0 | 0 | 50 | 0 | 56836.2 | 4201379 | 0 | 0 | 0 | 0 | 0 | 100 | 0 | 0 | 28.5 | 0 | 0 | 28.4 | 0 | 0 | 28.8 | 0 | 0 | 27.5 | 0 | 0
2026-04-18 01:03 | 671.4 |  | 665 | 668.6 | 0 | 0 | 0 | 0 | 0 | 0 | 0 | 50 | 0 | 56836.2 | 4201379 | 0 | 0 | 0 | 0 | 0 | 100 | 0 | 0 | 28.5 | 0 | 0 | 28.4 | 0 | 0 | 28.8 | 0 | 0 | 27.5 | 0 | 0
2026-04-18 01:04 | 671.4 |  | 665 | 668.6 | 0 | 0 | 0 | 0 | 0 | 0 | 0 | 50 | 0 | 56836.2 | 4201379 | 0 | 0 | 0 | 0 | 0 | 100 | 0 | 0 | 28.5 | 0 | 0 | 28.4 | 0 | 0 | 28.8 | 0 | 0 | 27.5 | 0 | 0
2026-04-18 01:05 | 671.4 |  | 665 | 668.6 | 0 | 0 | 0 | 0 | 0 | 0 | 0 | 50 | 0 | 56836.2 | 4201379 | 0 | 0 | 0 | 0 | 0 | 100 | 0 | 0 | 28.5 | 0 | 0 | 28.4 | 0 | 0 | 28.8 | 0 | 0 | 27.5 | 0 | 0
2026-04-18 01:06 | 671.4 |  | 665 | 668.6 | 0 | 0 | 0 | 0 | 0 | 0 | 0 | 50 | 0 | 56836.2 | 4201379 | 0 | 0 | 0 | 0 | 0 | 100 | 0 | 0 | 28.5 | 0 | 0 | 28.4 | 0 | 0 | 28.8 | 0 | 0 | 27.5 | 0 | 0
2026-04-18 01:07 | 671.4 |  | 665 | 668.6 | 0 | 0 | 0 | 0 | 0 | 0 | 0 | 50 | 0 | 56836.2 | 4201379 | 0 | 0 | 0 | 0 | 0 | 100 | 0 | 0 | 28.5 | 0 | 0 | 28.4 | 0 | 0 | 28.8 | 0 | 0 | 27.5 | 0 | 0
2026-04-18 01:08 | 671.4 |  | 665 | 668.6 | 0 | 0 | 0 | 0 | 0 | 0 | 0 | 50 | 0 | 56836.2 | 4201379 | 0 | 0 | 0 | 0 | 0 | 100 | 0 | 0 | 28.5 | 0 | 0 | 28.4 | 0 | 0 | 28.8 | 0 | 0 | 27.5 | 0 | 0
2026-04-18 01:09 | 671.4 |  | 665 | 668.6 | 0 | 0 | 0 | 0 | 0 | 0 | 0 | 50 | 0 | 56836.2 | 4201379 | 0 | 0 | 0 | 0 | 0 | 100 | 0 | 0 | 28.5 | 0 | 0 | 28.4 | 0 | 0 | 28.8 | 0 | 0 | 27.5 | 0 | 0
2026-04-18 01:10 | 671.4 |  | 665 | 668.6 | 0 | 0 | 0 | 0 | 0 | 0 | 0 | 50 | 0 | 56836.2 | 4201379 | 0 | 0 | 0 | 0 | 0 | 100 | 0 | 0 | 28.5 | 0 | 0 | 28.4 | 0 | 0 | 28.8 | 0 | 0 | 27.5 | 0 | 0
2026-04-18 01:11 | 671.4 |  | 665 | 668.6 | 0 | 0 | 0 | 0 | 0 | 0 | 0 | 50 | 0 | 56836.2 | 4201379 | 0 | 0 | 0 | 0 | 0 | 100 | 0 | 0 | 28.5 | 0 | 0 | 28.4 | 0 | 0 | 28.8 | 0 | 0 | 27.5 | 0 | 0
2026-04-18 01:12 | 671.4 |  | 665 | 668.6 | 0 | 0 | 0 | 0 | 0 | 0 | 0 | 50 | 0 | 56836.2 | 4201379 | 0 | 0 | 0 | 0 | 0 | 100 | 0 | 0 | 28.5 | 0 | 0 | 28.4 | 0 | 0 | 28.8 | 0 | 0 | 27.5 | 0 | 0
2026-04-18 01:13 | 671.4 |  | 665 | 668.6 | 0 | 0 | 0 | 0 | 0 | 0 | 0 | 50 | 0 | 56836.2 | 4201379 | 0 | 0 | 0 | 0 | 0 | 100 | 0 | 0 | 28.5 | 0 | 0 | 28.4 | 0 | 0 | 28.8 | 0 | 0 | 27.5 | 0 | 0
2026-04-18 01:14 | 671.4 |  | 665 | 668.6 | 0 | 0 | 0 | 0 | 0 | 0 | 0 | 50 | 0 | 56836.2 | 4201379 | 0 | 0 | 0 | 0 | 0 | 100 | 0 | 0 | 28.5 | 0 | 0 | 28.4 | 0 | 0 | 28.8 | 0 | 0 | 27.5 | 0 | 0
2026-04-18 01:15 | 671.4 |  | 665 | 668.6 | 0 | 0 | 0 | 0 | 0 | 0 | 0 | 50 | 0 | 56836.2 | 4201379 | 0 | 0 | 0 | 0 | 0 | 100 | 0 | 0 | 28.5 | 0 | 0 | 28.4 | 0 | 0 | 28.8 | 0 | 0 | 27.5 | 0 | 0
2026-04-18 01:16 | 671.4 |  | 665 | 668.6 | 0 | 0 | 0 | 0 | 0 | 0 | 0 | 50 | 0 | 56836.2 | 4201379 | 0 | 0 | 0 | 0 | 0 | 100 | 0 | 0 | 28.5 | 0 | 0 | 28.4 | 0 | 0 | 28.8 | 0 | 0 | 27.5 | 0 | 0
2026-04-18 01:17 | 671.4 |  | 665 | 668.6 | 0 | 0 | 0 | 0 | 0 | 0 | 0 | 50 | 0 | 56836.2 | 4201379 | 0 | 0 | 0 | 0 | 0 | 100 | 0 | 0 | 28.5 | 0 | 0 | 28.4 | 0 | 0 | 28.8 | 0 | 0 | 27.5 | 0 | 0
2026-04-18 01:18 | 671.4 |  | 665 | 668.6 | 0 | 0 | 0 | 0 | 0 | 0 | 0 | 50 | 0 | 56836.2 | 4201379 | 0 | 0 | 0 | 0 | 0 | 100 | 0 | 0 | 28.5 | 0 | 0 | 28.4 | 0 | 0 | 28.8 | 0 | 0 | 27.5 | 0 | 0
2026-04-18 01:19 | 671.4 |  | 665 | 668.6 | 0 | 0 | 0 | 0 | 0 | 0 | 0 | 50 | 0 | 56836.2 | 4201379 | 0 | 0 | 0 | 0 | 0 | 100 | 0 | 0 | 28.5 | 0 | 0 | 28.4 | 0 | 0 | 28.8 | 0 | 0 | 27.5 | 0 | 0
2026-04-18 01:20 | 671.4 |  | 665 | 668.6 | 0 | 0 | 0 | 0 | 0 | 0 | 0 | 50 | 0 | 56836.2 | 4201379 | 0 | 0 | 0 | 0 | 0 | 100 | 0 | 0 | 28.5 | 0 | 0 | 28.4 | 0 | 0 | 28.8 | 0 | 0 | 27.5 | 0 | 0
2026-04-18 01:21 | 671.4 |  | 665 | 668.6 | 0 | 0 | 0 | 0 | 0 | 0 | 0 | 50 | 0 | 56836.2 | 4201379 | 0 | 0 | 0 | 0 | 0 | 100 | 0 | 0 | 28.5 | 0 | 0 | 28.4 | 0 | 0 | 28.8 | 0 | 0 | 27.5 | 0 | 0
2026-04-18 01:22 | 671.4 |  | 665 | 668.6 | 0 | 0 | 0 | 0 | 0 | 0 | 0 | 50 | 0 | 56836.2 | 4201379 | 0 | 0 | 0 | 0 | 0 | 100 | 0 | 0 | 28.5 | 0 | 0 | 28.4 | 0 | 0 | 28.8 | 0 | 0 | 27.5 | 0 | 0
2026-04-18 01:23 | 671.4 |  | 665 | 668.6 | 0 | 0 | 0 | 0 | 0 | 0 | 0 | 50 | 0 | 56836.2 | 4201379 | 0 | 0 | 0 | 0 | 0 | 100 | 0 | 0 | 28.5 | 0 | 0 | 28.4 | 0 | 0 | 28.8 | 0 | 0 | 27.5 | 0 | 0
2026-04-18 01:24 | 671.4 |  | 665 | 668.6 | 0 | 0 | 0 | 0 | 0 | 0 | 0 | 50 | 0 | 56836.2 | 4201379 | 0 | 0 | 0 | 0 | 0 | 100 | 0 | 0 | 28.5 | 0 | 0 | 28.4 | 0 | 0 | 28.8 | 0 | 0 | 27.5 | 0 | 0
2026-04-18 01:25 | 671.4 |  | 665 | 668.6 | 0 | 0 | 0 | 0 | 0 | 0 | 0 | 50 | 0 | 56836.2 | 4201379 | 0 | 0 | 0 | 0 | 0 | 100 | 0 | 0 | 28.5 | 0 | 0 | 28.4 | 0 | 0 | 28.8 | 0 | 0 | 27.5 | 0 | 0
2026-04-18 01:26 | 671.4 |  | 665 | 668.6 | 0 | 0 | 0 | 0 | 0 | 0 | 0 | 50 | 0 | 56836.2 | 4201379 | 0 | 0 | 0 | 0 | 0 | 100 | 0 | 0 | 28.5 | 0 | 0 | 28.4 | 0 | 0 | 28.8 | 0 | 0 | 27.5 | 0 | 0
2026-04-18 01:27 | 671.4 |  | 665 | 668.6 | 0 | 0 | 0 | 0 | 0 | 0 | 0 | 50 | 0 | 56836.2 | 4201379 | 0 | 0 | 0 | 0 | 0 | 100 | 0 | 0 | 28.5 | 0 | 0 | 28.4 | 0 | 0 | 28.8 | 0 | 0 | 27.5 | 0 | 0
2026-04-18 01:28 | 671.4 |  | 665 | 668.6 | 0 | 0 | 0 | 0 | 0 | 0 | 0 | 50 | 0 | 56836.2 | 4201379 | 0 | 0 | 0 | 0 | 0 | 100 | 0 | 0 | 28.5 | 0 | 0 | 28.4 | 0 | 0 | 28.8 | 0 | 0 | 27.5 | 0 | 0
2026-04-18 01:29 | 671.4 |  | 665 | 668.6 | 0 | 0 | 0 | 0 | 0 | 0 | 0 | 50 | 0 | 56836.2 | 4201379 | 0 | 0 | 0 | 0 | 0 | 100 | 0 | 0 | 28.5 | 0 | 0 | 28.4 | 0 | 0 | 28.8 | 0 | 0 | 27.5 | 0 | 0
2026-04-18 01:30 | 671.4 |  | 665 | 668.6 | 0 | 0 | 0 | 0 | 0 | 0 | 0 | 50 | 0 | 56836.2 | 4201379 | 0 | 0 | 0 | 0 | 0 | 100 | 0 | 0 | 28.5 | 0 | 0 | 28.4 | 0 | 0 | 28.8 | 0 | 0 | 27.5 | 0 | 0
2026-04-18 01:31 | 671.4 |  | 665 | 668.6 | 0 | 0 | 0 | 0 | 0 | 0 | 0 | 50 | 0 | 56836.2 | 4201379 | 0 | 0 | 0 | 0 | 0 | 100 | 0 | 0 | 28.5 | 0 | 0 | 28.4 | 0 | 0 | 28.8 | 0 | 0 | 27.5 | 0 | 0
2026-04-18 01:32 | 671.4 |  | 665 | 668.6 | 0 | 0 | 0 | 0 | 0 | 0 | 0 | 50 | 0 | 56836.2 | 4201379 | 0 | 0 | 0 | 0 | 0 | 100 | 0 | 0 | 28.5 | 0 | 0 | 28.4 | 0 | 0 | 28.8 | 0 | 0 | 27.5 | 0 | 0
2026-04-18 01:33 | 671.4 |  | 665 | 668.6 | 0 | 0 | 0 | 0 | 0 | 0 | 0 | 50 | 0 | 56836.2 | 4201379 | 0 | 0 | 0 | 0 | 0 | 100 | 0 | 0 | 28.5 | 0 | 0 | 28.4 | 0 | 0 | 28.8 | 0 | 0 | 27.5 | 0 | 0
2026-04-18 01:34 | 671.4 |  | 665 | 668.6 | 0 | 0 | 0 | 0 | 0 | 0 | 0 | 50 | 0 | 56836.2 | 4201379 | 0 | 0 | 0 | 0 | 0 | 100 | 0 | 0 | 28.5 | 0 | 0 | 28.4 | 0 | 0 | 28.8 | 0 | 0 | 27.5 | 0 | 0
2026-04-18 01:35 | 671.4 |  | 665 | 668.6 | 0 | 0 | 0 | 0 | 0 | 0 | 0 | 50 | 0 | 56836.2 | 4201379 | 0 | 0 | 0 | 0 | 0 | 100 | 0 | 0 | 28.5 | 0 | 0 | 28.4 | 0 | 0 | 28.8 | 0 | 0 | 27.5 | 0 | 0
2026-04-18 01:36 | 671.4 |  | 665 | 668.6 | 0 | 0 | 0 | 0 | 0 | 0 | 0 | 50 | 0 | 56836.2 | 4201379 | 0 | 0 | 0 | 0 | 0 | 100 | 0 | 0 | 28.5 | 0 | 0 | 28.4 | 0 | 0 | 28.8 | 0 | 0 | 27.5 | 0 | 0
2026-04-18 01:37 | 671.4 |  | 665 | 668.6 | 0 | 0 | 0 | 0 | 0 | 0 | 0 | 50 | 0 | 56836.2 | 4201379 | 0 | 0 | 0 | 0 | 0 | 100 | 0 | 0 | 28.5 | 0 | 0 | 28.4 | 0 | 0 | 28.8 | 0 | 0 | 27.5 | 0 | 0
2026-04-18 01:38 | 671.4 |  | 665 | 668.6 | 0 | 0 | 0 | 0 | 0 | 0 | 0 | 50 | 0 | 56836.2 | 4201379 | 0 | 0 | 0 | 0 | 0 | 100 | 0 | 0 | 28.5 | 0 | 0 | 28.4 | 0 | 0 | 28.8 | 0 | 0 | 27.5 | 0 | 0
2026-04-18 01:39 | 671.4 |  | 665 | 668.6 | 0 | 0 | 0 | 0 | 0 | 0 | 0 | 50 | 0 | 56836.2 | 4201379 | 0 | 0 | 0 | 0 | 0 | 100 | 0 | 0 | 28.5 | 0 | 0 | 28.4 | 0 | 0 | 28.8 | 0 | 0 | 27.5 | 0 | 0
2026-04-18 01:40 | 671.4 |  | 665 | 668.6 | 0 | 0 | 0 | 0 | 0 | 0 | 0 | 50 | 0 | 56836.2 | 4201379 | 0 | 0 | 0 | 0 | 0 | 100 | 0 | 0 | 28.5 | 0 | 0 | 28.4 | 0 | 0 | 28.8 | 0 | 0 | 27.5 | 0 | 0
2026-04-18 01:41 | 671.4 |  | 665 | 668.6 | 0 | 0 | 0 | 0 | 0 | 0 | 0 | 50 | 0 | 56836.2 | 4201379 | 0 | 0 | 0 | 0 | 0 | 100 | 0 | 0 | 28.5 | 0 | 0 | 28.4 | 0 | 0 | 28.8 | 0 | 0 | 27.5 | 0 | 0
2026-04-18 01:42 | 671.4 |  | 665 | 668.6 | 0 | 0 | 0 | 0 | 0 | 0 | 0 | 50 | 0 | 56836.2 | 4201379 | 0 | 0 | 0 | 0 | 0 | 100 | 0 | 0 | 28.5 | 0 | 0 | 28.4 | 0 | 0 | 28.8 | 0 | 0 | 27.5 | 0 | 0
2026-04-18 01:43 | 671.4 |  | 665 | 668.6 | 0 | 0 | 0 | 0 | 0 | 0 | 0 | 50 | 0 | 56836.2 | 4201379 | 0 | 0 | 0 | 0 | 0 | 100 | 0 | 0 | 28.5 | 0 | 0 | 28.4 | 0 | 0 | 28.8 | 0 | 0 | 27.5 | 0 | 0
2026-04-18 01:44 | 671.4 |  | 665 | 668.6 | 0 | 0 | 0 | 0 | 0 | 0 | 0 | 50 | 0 | 56836.2 | 4201379 | 0 | 0 | 0 | 0 | 0 | 100 | 0 | 0 | 28.5 | 0 | 0 | 28.4 | 0 | 0 | 28.8 | 0 | 0 | 27.5 | 0 | 0
2026-04-18 01:45 | 671.4 |  | 665 | 668.6 | 0 | 0 | 0 | 0 | 0 | 0 | 0 | 50 | 0 | 56836.2 | 4201379 | 0 | 0 | 0 | 0 | 0 | 100 | 0 | 0 | 28.5 | 0 | 0 | 28.4 | 0 | 0 | 28.8 | 0 | 0 | 27.5 | 0 | 0
2026-04-18 01:46 | 671.4 |  | 665 | 668.6 | 0 | 0 | 0 | 0 | 0 | 0 | 0 | 50 | 0 | 56836.2 | 4201379 | 0 | 0 | 0 | 0 | 0 | 100 | 0 | 0 | 28.5 | 0 | 0 | 28.4 | 0 | 0 | 28.8 | 0 | 0 | 27.5 | 0 | 0
2026-04-18 01:47 | 671.4 |  | 665 | 668.6 | 0 | 0 | 0 | 0 | 0 | 0 | 0 | 50 | 0 | 56836.2 | 4201379 | 0 | 0 | 0 | 0 | 0 | 100 | 0 | 0 | 28.5 | 0 | 0 | 28.4 | 0 | 0 | 28.8 | 0 | 0 | 27.5 | 0 | 0
2026-04-18 01:48 | 671.4 |  | 665 | 668.6 | 0 | 0 | 0 | 0 | 0 | 0 | 0 | 50 | 0 | 56836.2 | 4201379 | 0 | 0 | 0 | 0 | 0 | 100 | 0 | 0 | 28.5 | 0 | 0 | 28.4 | 0 | 0 | 28.8 | 0 | 0 | 27.5 | 0 | 0
2026-04-18 01:49 | 671.4 |  | 665 | 668.6 | 0 | 0 | 0 | 0 | 0 | 0 | 0 | 50 | 0 | 56836.2 | 4201379 | 0 | 0 | 0 | 0 | 0 | 100 | 0 | 0 | 28.5 | 0 | 0 | 28.4 | 0 | 0 | 28.8 | 0 | 0 | 27.5 | 0 | 0
2026-04-18 01:50 | 671.4 |  | 665 | 668.6 | 0 | 0 | 0 | 0 | 0 | 0 | 0 | 50 | 0 | 56836.2 | 4201379 | 0 | 0 | 0 | 0 | 0 | 100 | 0 | 0 | 28.5 | 0 | 0 | 28.4 | 0 | 0 | 28.8 | 0 | 0 | 27.5 | 0 | 0
2026-04-18 01:51 | 671.4 |  | 665 | 668.6 | 0 | 0 | 0 | 0 | 0 | 0 | 0 | 50 | 0 | 56836.2 | 4201379 | 0 | 0 | 0 | 0 | 0 | 100 | 0 | 0 | 28.5 | 0 | 0 | 28.4 | 0 | 0 | 28.8 | 0 | 0 | 27.5 | 0 | 0
2026-04-18 01:52 | 671.4 |  | 665 | 668.6 | 0 | 0 | 0 | 0 | 0 | 0 | 0 | 50 | 0 | 56836.2 | 4201379 | 0 | 0 | 0 | 0 | 0 | 100 | 0 | 0 | 28.5 | 0 | 0 | 28.4 | 0 | 0 | 28.8 | 0 | 0 | 27.5 | 0 | 0
2026-04-18 01:53 | 671.4 |  | 665 | 668.6 | 0 | 0 | 0 | 0 | 0 | 0 | 0 | 50 | 0 | 56836.2 | 4201379 | 0 | 0 | 0 | 0 | 0 | 100 | 0 | 0 | 28.5 | 0 | 0 | 28.4 | 0 | 0 | 28.8 | 0 | 0 | 27.5 | 0 | 0
2026-04-18 01:54 | 671.4 |  | 665 | 668.6 | 0 | 0 | 0 | 0 | 0 | 0 | 0 | 50 | 0 | 56836.2 | 4201379 | 0 | 0 | 0 | 0 | 0 | 100 | 0 | 0 | 28.5 | 0 | 0 | 28.4 | 0 | 0 | 28.8 | 0 | 0 | 27.5 | 0 | 0
2026-04-18 01:55 | 671.4 |  | 665 | 668.6 | 0 | 0 | 0 | 0 | 0 | 0 | 0 | 50 | 0 | 56836.2 | 4201379 | 0 | 0 | 0 | 0 | 0 | 100 | 0 | 0 | 28.5 | 0 | 0 | 28.4 | 0 | 0 | 28.8 | 0 | 0 | 27.5 | 0 | 0
2026-04-18 01:56 | 671.4 |  | 665 | 668.6 | 0 | 0 | 0 | 0 | 0 | 0 | 0 | 50 | 0 | 56836.2 | 4201379 | 0 | 0 | 0 | 0 | 0 | 100 | 0 | 0 | 28.5 | 0 | 0 | 28.4 | 0 | 0 | 28.8 | 0 | 0 | 27.5 | 0 | 0
2026-04-18 01:57 | 671.4 |  | 665 | 668.6 | 0 | 0 | 0 | 0 | 0 | 0 | 0 | 50 | 0 | 56836.2 | 4201379 | 0 | 0 | 0 | 0 | 0 | 100 | 0 | 0 | 28.5 | 0 | 0 | 28.4 | 0 | 0 | 28.8 | 0 | 0 | 27.5 | 0 | 0
2026-04-18 01:58 | 671.4 |  | 665 | 668.6 | 0 | 0 | 0 | 0 | 0 | 0 | 0 | 50 | 0 | 56836.2 | 4201379 | 0 | 0 | 0 | 0 | 0 | 100 | 0 | 0 | 28.5 | 0 | 0 | 28.4 | 0 | 0 | 28.8 | 0 | 0 | 27.5 | 0 | 0
2026-04-18 01:59 | 671.4 |  | 665 | 668.6 | 0 | 0 | 0 | 0 | 0 | 0 | 0 | 50 | 0 | 56836.2 | 4201379 | 0 | 0 | 0 | 0 | 0 | 100 | 0 | 0 | 28.5 | 0 | 0 | 28.4 | 0 | 0 | 28.8 | 0 | 0 | 27.5 | 0 | 0
2026-04-18 02:00 | 671.4 |  | 665 | 668.6 | 0 | 0 | 0 | 0 | 0 | 0 | 0 | 50 | 0 | 56836.2 | 4201379 | 0 | 0 | 0 | 0 | 0 | 100 | 0 | 0 | 28.5 | 0 | 0 | 28.4 | 0 | 0 | 28.8 | 0 | 0 | 27.5 | 0 | 0
2026-04-18 02:01 | 671.4 |  | 665 | 668.6 | 0 | 0 | 0 | 0 | 0 | 0 | 0 | 50 | 0 | 56836.2 | 4201379 | 0 | 0 | 0 | 0 | 0 | 100 | 0 | 0 | 28.5 | 0 | 0 | 28.4 | 0 | 0 | 28.8 | 0 | 0 | 27.5 | 0 | 0
2026-04-18 02:02 | 671.4 |  | 665 | 668.6 | 0 | 0 | 0 | 0 | 0 | 0 | 0 | 50 | 0 | 56836.2 | 4201379 | 0 | 0 | 0 | 0 | 0 | 100 | 0 | 0 | 28.5 | 0 | 0 | 28.4 | 0 | 0 | 28.8 | 0 | 0 | 27.5 | 0 | 0
2026-04-18 02:03 | 671.4 |  | 665 | 668.6 | 0 | 0 | 0 | 0 | 0 | 0 | 0 | 50 | 0 | 56836.2 | 4201379 | 0 | 0 | 0 | 0 | 0 | 100 | 0 | 0 | 28.5 | 0 | 0 | 28.4 | 0 | 0 | 28.8 | 0 | 0 | 27.5 | 0 | 0
2026-04-18 02:04 | 671.4 |  | 665 | 668.6 | 0 | 0 | 0 | 0 | 0 | 0 | 0 | 50 | 0 | 56836.2 | 4201379 | 0 | 0 | 0 | 0 | 0 | 100 | 0 | 0 | 28.5 | 0 | 0 | 28.4 | 0 | 0 | 28.8 | 0 | 0 | 27.5 | 0 | 0
2026-04-18 02:05 | 671.4 |  | 665 | 668.6 | 0 | 0 | 0 | 0 | 0 | 0 | 0 | 50 | 0 | 56836.2 | 4201379 | 0 | 0 | 0 | 0 | 0 | 100 | 0 | 0 | 28.5 | 0 | 0 | 28.4 | 0 | 0 | 28.8 | 0 | 0 | 27.5 | 0 | 0
2026-04-18 02:06 | 671.4 |  | 665 | 668.6 | 0 | 0 | 0 | 0 | 0 | 0 | 0 | 50 | 0 | 56836.2 | 4201379 | 0 | 0 | 0 | 0 | 0 | 100 | 0 | 0 | 28.5 | 0 | 0 | 28.4 | 0 | 0 | 28.8 | 0 | 0 | 27.5 | 0 | 0
2026-04-18 02:07 | 671.4 |  | 665 | 668.6 | 0 | 0 | 0 | 0 | 0 | 0 | 0 | 50 | 0 | 56836.2 | 4201379 | 0 | 0 | 0 | 0 | 0 | 100 | 0 | 0 | 28.5 | 0 | 0 | 28.4 | 0 | 0 | 28.8 | 0 | 0 | 27.5 | 0 | 0
2026-04-18 02:08 | 671.4 |  | 665 | 668.6 | 0 | 0 | 0 | 0 | 0 | 0 | 0 | 50 | 0 | 56836.2 | 4201379 | 0 | 0 | 0 | 0 | 0 | 100 | 0 | 0 | 28.5 | 0 | 0 | 28.4 | 0 | 0 | 28.8 | 0 | 0 | 27.5 | 0 | 0
2026-04-18 02:09 | 671.4 |  | 665 | 668.6 | 0 | 0 | 0 | 0 | 0 | 0 | 0 | 50 | 0 | 56836.2 | 4201379 | 0 | 0 | 0 | 0 | 0 | 100 | 0 | 0 | 28.5 | 0 | 0 | 28.4 | 0 | 0 | 28.8 | 0 | 0 | 27.5 | 0 | 0
2026-04-18 02:10 | 671.4 |  | 665 | 668.6 | 0 | 0 | 0 | 0 | 0 | 0 | 0 | 50 | 0 | 56836.2 | 4201379 | 0 | 0 | 0 | 0 | 0 | 100 | 0 | 0 | 28.5 | 0 | 0 | 28.4 | 0 | 0 | 28.8 | 0 | 0 | 27.5 | 0 | 0
2026-04-18 02:11 | 671.4 |  | 665 | 668.6 | 0 | 0 | 0 | 0 | 0 | 0 | 0 | 50 | 0 | 56836.2 | 4201379 | 0 | 0 | 0 | 0 | 0 | 100 | 0 | 0 | 28.5 | 0 | 0 | 28.4 | 0 | 0 | 28.8 | 0 | 0 | 27.5 | 0 | 0
2026-04-18 02:12 | 671.4 |  | 665 | 668.6 | 0 | 0 | 0 | 0 | 0 | 0 | 0 | 50 | 0 | 56836.2 | 4201379 | 0 | 0 | 0 | 0 | 0 | 100 | 0 | 0 | 28.5 | 0 | 0 | 28.4 | 0 | 0 | 28.8 | 0 | 0 | 27.5 | 0 | 0
2026-04-18 02:13 | 671.4 |  | 665 | 668.6 | 0 | 0 | 0 | 0 | 0 | 0 | 0 | 50 | 0 | 56836.2 | 4201379 | 0 | 0 | 0 | 0 | 0 | 100 | 0 | 0 | 28.5 | 0 | 0 | 28.4 | 0 | 0 | 28.8 | 0 | 0 | 27.5 | 0 | 0
2026-04-18 02:14 | 671.4 |  | 665 | 668.6 | 0 | 0 | 0 | 0 | 0 | 0 | 0 | 50 | 0 | 56836.2 | 4201379 | 0 | 0 | 0 | 0 | 0 | 100 | 0 | 0 | 28.5 | 0 | 0 | 28.4 | 0 | 0 | 28.8 | 0 | 0 | 27.5 | 0 | 0
2026-04-18 02:15 | 671.4 |  | 665 | 668.6 | 0 | 0 | 0 | 0 | 0 | 0 | 0 | 50 | 0 | 56836.2 | 4201379 | 0 | 0 | 0 | 0 | 0 | 100 | 0 | 0 | 28.5 | 0 | 0 | 28.4 | 0 | 0 | 28.8 | 0 | 0 | 27.5 | 0 | 0
2026-04-18 02:16 | 671.4 |  | 665 | 668.6 | 0 | 0 | 0 | 0 | 0 | 0 | 0 | 50 | 0 | 56836.2 | 4201379 | 0 | 0 | 0 | 0 | 0 | 100 | 0 | 0 | 28.5 | 0 | 0 | 28.4 | 0 | 0 | 28.8 | 0 | 0 | 27.5 | 0 | 0
2026-04-18 02:17 | 671.4 |  | 665 | 668.6 | 0 | 0 | 0 | 0 | 0 | 0 | 0 | 50 | 0 | 56836.2 | 4201379 | 0 | 0 | 0 | 0 | 0 | 100 | 0 | 0 | 28.5 | 0 | 0 | 28.4 | 0 | 0 | 28.8 | 0 | 0 | 27.5 | 0 | 0
2026-04-18 02:18 | 671.4 |  | 665 | 668.6 | 0 | 0 | 0 | 0 | 0 | 0 | 0 | 50 | 0 | 56836.2 | 4201379 | 0 | 0 | 0 | 0 | 0 | 100 | 0 | 0 | 28.5 | 0 | 0 | 28.4 | 0 | 0 | 28.8 | 0 | 0 | 27.5 | 0 | 0
2026-04-18 02:19 | 671.4 |  | 665 | 668.6 | 0 | 0 | 0 | 0 | 0 | 0 | 0 | 50 | 0 | 56836.2 | 4201379 | 0 | 0 | 0 | 0 | 0 | 100 | 0 | 0 | 28.5 | 0 | 0 | 28.4 | 0 | 0 | 28.8 | 0 | 0 | 27.5 | 0 | 0
2026-04-18 02:20 | 671.4 |  | 665 | 668.6 | 0 | 0 | 0 | 0 | 0 | 0 | 0 | 50 | 0 | 56836.2 | 4201379 | 0 | 0 | 0 | 0 | 0 | 100 | 0 | 0 | 28.5 | 0 | 0 | 28.4 | 0 | 0 | 28.8 | 0 | 0 | 27.5 | 0 | 0
2026-04-18 02:21 | 671.4 |  | 665 | 668.6 | 0 | 0 | 0 | 0 | 0 | 0 | 0 | 50 | 0 | 56836.2 | 4201379 | 0 | 0 | 0 | 0 | 0 | 100 | 0 | 0 | 28.5 | 0 | 0 | 28.4 | 0 | 0 | 28.8 | 0 | 0 | 27.5 | 0 | 0
2026-04-18 02:22 | 671.4 |  | 665 | 668.6 | 0 | 0 | 0 | 0 | 0 | 0 | 0 | 50 | 0 | 56836.2 | 4201379 | 0 | 0 | 0 | 0 | 0 | 100 | 0 | 0 | 28.5 | 0 | 0 | 28.4 | 0 | 0 | 28.8 | 0 | 0 | 27.5 | 0 | 0
2026-04-18 02:23 | 671.4 |  | 665 | 668.6 | 0 | 0 | 0 | 0 | 0 | 0 | 0 | 50 | 0 | 56836.2 | 4201379 | 0 | 0 | 0 | 0 | 0 | 100 | 0 | 0 | 28.5 | 0 | 0 | 28.4 | 0 | 0 | 28.8 | 0 | 0 | 27.5 | 0 | 0
2026-04-18 02:24 | 671.4 |  | 665 | 668.6 | 0 | 0 | 0 | 0 | 0 | 0 | 0 | 50 | 0 | 56836.2 | 4201379 | 0 | 0 | 0 | 0 | 0 | 100 | 0 | 0 | 28.5 | 0 | 0 | 28.4 | 0 | 0 | 28.8 | 0 | 0 | 27.5 | 0 | 0
2026-04-18 02:25 | 671.4 |  | 665 | 668.6 | 0 | 0 | 0 | 0 | 0 | 0 | 0 | 50 | 0 | 56836.2 | 4201379 | 0 | 0 | 0 | 0 | 0 | 100 | 0 | 0 | 28.5 | 0 | 0 | 28.4 | 0 | 0 | 28.8 | 0 | 0 | 27.5 | 0 | 0
2026-04-18 02:26 | 671.4 |  | 665 | 668.6 | 0 | 0 | 0 | 0 | 0 | 0 | 0 | 50 | 0 | 56836.2 | 4201379 | 0 | 0 | 0 | 0 | 0 | 100 | 0 | 0 | 28.5 | 0 | 0 | 28.4 | 0 | 0 | 28.8 | 0 | 0 | 27.5 | 0 | 0
2026-04-18 02:27 | 671.4 |  | 665 | 668.6 | 0 | 0 | 0 | 0 | 0 | 0 | 0 | 50 | 0 | 56836.2 | 4201379 | 0 | 0 | 0 | 0 | 0 | 100 | 0 | 0 | 28.5 | 0 | 0 | 28.4 | 0 | 0 | 28.8 | 0 | 0 | 27.5 | 0 | 0
2026-04-18 02:28 | 671.4 |  | 665 | 668.6 | 0 | 0 | 0 | 0 | 0 | 0 | 0 | 50 | 0 | 56836.2 | 4201379 | 0 | 0 | 0 | 0 | 0 | 100 | 0 | 0 | 28.5 | 0 | 0 | 28.4 | 0 | 0 | 28.8 | 0 | 0 | 27.5 | 0 | 0
2026-04-18 02:29 | 671.4 |  | 665 | 668.6 | 0 | 0 | 0 | 0 | 0 | 0 | 0 | 50 | 0 | 56836.2 | 4201379 | 0 | 0 | 0 | 0 | 0 | 100 | 0 | 0 | 28.5 | 0 | 0 | 28.4 | 0 | 0 | 28.8 | 0 | 0 | 27.5 | 0 | 0
2026-04-18 02:30 | 671.4 |  | 665 | 668.6 | 0 | 0 | 0 | 0 | 0 | 0 | 0 | 50 | 0 | 56836.2 | 4201379 | 0 | 0 | 0 | 0 | 0 | 100 | 0 | 0 | 28.5 | 0 | 0 | 28.4 | 0 | 0 | 28.8 | 0 | 0 | 27.5 | 0 | 0
2026-04-18 02:31 | 671.4 |  | 665 | 668.6 | 0 | 0 | 0 | 0 | 0 | 0 | 0 | 50 | 0 | 56836.2 | 4201379 | 0 | 0 | 0 | 0 | 0 | 100 | 0 | 0 | 28.5 | 0 | 0 | 28.4 | 0 | 0 | 28.8 | 0 | 0 | 27.5 | 0 | 0
2026-04-18 02:32 | 671.4 |  | 665 | 668.6 | 0 | 0 | 0 | 0 | 0 | 0 | 0 | 50 | 0 | 56836.2 | 4201379 | 0 | 0 | 0 | 0 | 0 | 100 | 0 | 0 | 28.5 | 0 | 0 | 28.4 | 0 | 0 | 28.8 | 0 | 0 | 27.5 | 0 | 0
2026-04-18 02:33 | 671.4 |  | 665 | 668.6 | 0 | 0 | 0 | 0 | 0 | 0 | 0 | 50 | 0 | 56836.2 | 4201379 | 0 | 0 | 0 | 0 | 0 | 100 | 0 | 0 | 28.5 | 0 | 0 | 28.4 | 0 | 0 | 28.8 | 0 | 0 | 27.5 | 0 | 0
2026-04-18 02:34 | 671.4 |  | 665 | 668.6 | 0 | 0 | 0 | 0 | 0 | 0 | 0 | 50 | 0 | 56836.2 | 4201379 | 0 | 0 | 0 | 0 | 0 | 100 | 0 | 0 | 28.5 | 0 | 0 | 28.4 | 0 | 0 | 28.8 | 0 | 0 | 27.5 | 0 | 0
2026-04-18 02:35 | 671.4 |  | 665 | 668.6 | 0 | 0 | 0 | 0 | 0 | 0 | 0 | 50 | 0 | 56836.2 | 4201379 | 0 | 0 | 0 | 0 | 0 | 100 | 0 | 0 | 28.5 | 0 | 0 | 28.4 | 0 | 0 | 28.8 | 0 | 0 | 27.5 | 0 | 0
2026-04-18 02:36 | 671.4 |  | 665 | 668.6 | 0 | 0 | 0 | 0 | 0 | 0 | 0 | 50 | 0 | 56836.2 | 4201379 | 0 | 0 | 0 | 0 | 0 | 100 | 0 | 0 | 28.5 | 0 | 0 | 28.4 | 0 | 0 | 28.8 | 0 | 0 | 27.5 | 0 | 0
2026-04-18 02:37 | 671.4 |  | 665 | 668.6 | 0 | 0 | 0 | 0 | 0 | 0 | 0 | 50 | 0 | 56836.2 | 4201379 | 0 | 0 | 0 | 0 | 0 | 100 | 0 | 0 | 28.5 | 0 | 0 | 28.4 | 0 | 0 | 28.8 | 0 | 0 | 27.5 | 0 | 0
2026-04-18 02:38 | 671.4 |  | 665 | 668.6 | 0 | 0 | 0 | 0 | 0 | 0 | 0 | 50 | 0 | 56836.2 | 4201379 | 0 | 0 | 0 | 0 | 0 | 100 | 0 | 0 | 28.5 | 0 | 0 | 28.4 | 0 | 0 | 28.8 | 0 | 0 | 27.5 | 0 | 0
2026-04-18 02:39 | 671.4 |  | 665 | 668.6 | 0 | 0 | 0 | 0 | 0 | 0 | 0 | 50 | 0 | 56836.2 | 4201379 | 0 | 0 | 0 | 0 | 0 | 100 | 0 | 0 | 28.5 | 0 | 0 | 28.4 | 0 | 0 | 28.8 | 0 | 0 | 27.5 | 0 | 0
2026-04-18 02:40 | 671.4 |  | 665 | 668.6 | 0 | 0 | 0 | 0 | 0 | 0 | 0 | 50 | 0 | 56836.2 | 4201379 | 0 | 0 | 0 | 0 | 0 | 100 | 0 | 0 | 28.5 | 0 | 0 | 28.4 | 0 | 0 | 28.8 | 0 | 0 | 27.5 | 0 | 0
2026-04-18 02:41 | 671.4 |  | 665 | 668.6 | 0 | 0 | 0 | 0 | 0 | 0 | 0 | 50 | 0 | 56836.2 | 4201379 | 0 | 0 | 0 | 0 | 0 | 100 | 0 | 0 | 28.5 | 0 | 0 | 28.4 | 0 | 0 | 28.8 | 0 | 0 | 27.5 | 0 | 0
2026-04-18 02:42 | 671.4 |  | 665 | 668.6 | 0 | 0 | 0 | 0 | 0 | 0 | 0 | 50 | 0 | 56836.2 | 4201379 | 0 | 0 | 0 | 0 | 0 | 100 | 0 | 0 | 28.5 | 0 | 0 | 28.4 | 0 | 0 | 28.8 | 0 | 0 | 27.5 | 0 | 0
2026-04-18 02:43 | 671.4 |  | 665 | 668.6 | 0 | 0 | 0 | 0 | 0 | 0 | 0 | 50 | 0 | 56836.2 | 4201379 | 0 | 0 | 0 | 0 | 0 | 100 | 0 | 0 | 28.5 | 0 | 0 | 28.4 | 0 | 0 | 28.8 | 0 | 0 | 27.5 | 0 | 0
2026-04-18 02:44 | 671.4 |  | 665 | 668.6 | 0 | 0 | 0 | 0 | 0 | 0 | 0 | 50 | 0 | 56836.2 | 4201379 | 0 | 0 | 0 | 0 | 0 | 100 | 0 | 0 | 28.5 | 0 | 0 | 28.4 | 0 | 0 | 28.8 | 0 | 0 | 27.5 | 0 | 0
2026-04-18 02:45 | 671.4 |  | 665 | 668.6 | 0 | 0 | 0 | 0 | 0 | 0 | 0 | 50 | 0 | 56836.2 | 4201379 | 0 | 0 | 0 | 0 | 0 | 100 | 0 | 0 | 28.5 | 0 | 0 | 28.4 | 0 | 0 | 28.8 | 0 | 0 | 27.5 | 0 | 0
2026-04-18 02:46 | 671.4 |  | 665 | 668.6 | 0 | 0 | 0 | 0 | 0 | 0 | 0 | 50 | 0 | 56836.2 | 4201379 | 0 | 0 | 0 | 0 | 0 | 100 | 0 | 0 | 28.5 | 0 | 0 | 28.4 | 0 | 0 | 28.8 | 0 | 0 | 27.5 | 0 | 0
2026-04-18 02:47 | 671.4 |  | 665 | 668.6 | 0 | 0 | 0 | 0 | 0 | 0 | 0 | 50 | 0 | 56836.2 | 4201379 | 0 | 0 | 0 | 0 | 0 | 100 | 0 | 0 | 28.5 | 0 | 0 | 28.4 | 0 | 0 | 28.8 | 0 | 0 | 27.5 | 0 | 0
2026-04-18 02:48 | 671.4 |  | 665 | 668.6 | 0 | 0 | 0 | 0 | 0 | 0 | 0 | 50 | 0 | 56836.2 | 4201379 | 0 | 0 | 0 | 0 | 0 | 100 | 0 | 0 | 28.5 | 0 | 0 | 28.4 | 0 | 0 | 28.8 | 0 | 0 | 27.5 | 0 | 0
2026-04-18 02:49 | 671.4 |  | 665 | 668.6 | 0 | 0 | 0 | 0 | 0 | 0 | 0 | 50 | 0 | 56836.2 | 4201379 | 0 | 0 | 0 | 0 | 0 | 100 | 0 | 0 | 28.5 | 0 | 0 | 28.4 | 0 | 0 | 28.8 | 0 | 0 | 27.5 | 0 | 0
2026-04-18 02:50 | 671.4 |  | 665 | 668.6 | 0 | 0 | 0 | 0 | 0 | 0 | 0 | 50 | 0 | 56836.2 | 4201379 | 0 | 0 | 0 | 0 | 0 | 100 | 0 | 0 | 28.5 | 0 | 0 | 28.4 | 0 | 0 | 28.8 | 0 | 0 | 27.5 | 0 | 0
2026-04-18 02:51 | 671.4 |  | 665 | 668.6 | 0 | 0 | 0 | 0 | 0 | 0 | 0 | 50 | 0 | 56836.2 | 4201379 | 0 | 0 | 0 | 0 | 0 | 100 | 0 | 0 | 28.5 | 0 | 0 | 28.4 | 0 | 0 | 28.8 | 0 | 0 | 27.5 | 0 | 0
2026-04-18 02:52 | 671.4 |  | 665 | 668.6 | 0 | 0 | 0 | 0 | 0 | 0 | 0 | 50 | 0 | 56836.2 | 4201379 | 0 | 0 | 0 | 0 | 0 | 100 | 0 | 0 | 28.5 | 0 | 0 | 28.4 | 0 | 0 | 28.8 | 0 | 0 | 27.5 | 0 | 0
2026-04-18 02:53 | 671.4 |  | 665 | 668.6 | 0 | 0 | 0 | 0 | 0 | 0 | 0 | 50 | 0 | 56836.2 | 4201379 | 0 | 0 | 0 | 0 | 0 | 100 | 0 | 0 | 28.5 | 0 | 0 | 28.4 | 0 | 0 | 28.8 | 0 | 0 | 27.5 | 0 | 0
2026-04-18 02:54 | 671.4 |  | 665 | 668.6 | 0 | 0 | 0 | 0 | 0 | 0 | 0 | 50 | 0 | 56836.2 | 4201379 | 0 | 0 | 0 | 0 | 0 | 100 | 0 | 0 | 28.5 | 0 | 0 | 28.4 | 0 | 0 | 28.8 | 0 | 0 | 27.5 | 0 | 0
2026-04-18 02:55 | 671.4 |  | 665 | 668.6 | 0 | 0 | 0 | 0 | 0 | 0 | 0 | 50 | 0 | 56836.2 | 4201379 | 0 | 0 | 0 | 0 | 0 | 100 | 0 | 0 | 28.5 | 0 | 0 | 28.4 | 0 | 0 | 28.8 | 0 | 0 | 27.5 | 0 | 0
2026-04-18 02:56 | 671.4 |  | 665 | 668.6 | 0 | 0 | 0 | 0 | 0 | 0 | 0 | 50 | 0 | 56836.2 | 4201379 | 0 | 0 | 0 | 0 | 0 | 100 | 0 | 0 | 28.5 | 0 | 0 | 28.4 | 0 | 0 | 28.8 | 0 | 0 | 27.5 | 0 | 0
2026-04-18 02:57 | 671.4 |  | 665 | 668.6 | 0 | 0 | 0 | 0 | 0 | 0 | 0 | 50 | 0 | 56836.2 | 4201379 | 0 | 0 | 0 | 0 | 0 | 100 | 0 | 0 | 28.5 | 0 | 0 | 28.4 | 0 | 0 | 28.8 | 0 | 0 | 27.5 | 0 | 0
2026-04-18 02:58 | 671.4 |  | 665 | 668.6 | 0 | 0 | 0 | 0 | 0 | 0 | 0 | 50 | 0 | 56836.2 | 4201379 | 0 | 0 | 0 | 0 | 0 | 100 | 0 | 0 | 28.5 | 0 | 0 | 28.4 | 0 | 0 | 28.8 | 0 | 0 | 27.5 | 0 | 0
2026-04-18 02:59 | 671.4 |  | 665 | 668.6 | 0 | 0 | 0 | 0 | 0 | 0 | 0 | 50 | 0 | 56836.2 | 4201379 | 0 | 0 | 0 | 0 | 0 | 100 | 0 | 0 | 28.5 | 0 | 0 | 28.4 | 0 | 0 | 28.8 | 0 | 0 | 27.5 | 0 | 0
2026-04-18 03:00 | 671.4 |  | 665 | 668.6 | 0 | 0 | 0 | 0 | 0 | 0 | 0 | 50 | 0 | 56836.2 | 4201379 | 0 | 0 | 0 | 0 | 0 | 100 | 0 | 0 | 28.5 | 0 | 0 | 28.4 | 0 | 0 | 28.8 | 0 | 0 | 27.5 | 0 | 0
2026-04-18 03:01 | 671.4 |  | 665 | 668.6 | 0 | 0 | 0 | 0 | 0 | 0 | 0 | 50 | 0 | 56836.2 | 4201379 | 0 | 0 | 0 | 0 | 0 | 100 | 0 | 0 | 28.5 | 0 | 0 | 28.4 | 0 | 0 | 28.8 | 0 | 0 | 27.5 | 0 | 0
2026-04-18 03:02 | 671.4 |  | 665 | 668.6 | 0 | 0 | 0 | 0 | 0 | 0 | 0 | 50 | 0 | 56836.2 | 4201379 | 0 | 0 | 0 | 0 | 0 | 100 | 0 | 0 | 28.5 | 0 | 0 | 28.4 | 0 | 0 | 28.8 | 0 | 0 | 27.5 | 0 | 0
2026-04-18 03:03 | 671.4 |  | 665 | 668.6 | 0 | 0 | 0 | 0 | 0 | 0 | 0 | 50 | 0 | 56836.2 | 4201379 | 0 | 0 | 0 | 0 | 0 | 100 | 0 | 0 | 28.5 | 0 | 0 | 28.4 | 0 | 0 | 28.8 | 0 | 0 | 27.5 | 0 | 0
2026-04-18 03:04 | 671.4 |  | 665 | 668.6 | 0 | 0 | 0 | 0 | 0 | 0 | 0 | 50 | 0 | 56836.2 | 4201379 | 0 | 0 | 0 | 0 | 0 | 100 | 0 | 0 | 28.5 | 0 | 0 | 28.4 | 0 | 0 | 28.8 | 0 | 0 | 27.5 | 0 | 0
2026-04-18 03:05 | 671.4 |  | 665 | 668.6 | 0 | 0 | 0 | 0 | 0 | 0 | 0 | 50 | 0 | 56836.2 | 4201379 | 0 | 0 | 0 | 0 | 0 | 100 | 0 | 0 | 28.5 | 0 | 0 | 28.4 | 0 | 0 | 28.8 | 0 | 0 | 27.5 | 0 | 0
2026-04-18 03:06 | 671.4 |  | 665 | 668.6 | 0 | 0 | 0 | 0 | 0 | 0 | 0 | 50 | 0 | 56836.2 | 4201379 | 0 | 0 | 0 | 0 | 0 | 100 | 0 | 0 | 28.5 | 0 | 0 | 28.4 | 0 | 0 | 28.8 | 0 | 0 | 27.5 | 0 | 0
2026-04-18 03:07 | 671.4 |  | 665 | 668.6 | 0 | 0 | 0 | 0 | 0 | 0 | 0 | 50 | 0 | 56836.2 | 4201379 | 0 | 0 | 0 | 0 | 0 | 100 | 0 | 0 | 28.5 | 0 | 0 | 28.4 | 0 | 0 | 28.8 | 0 | 0 | 27.5 | 0 | 0
2026-04-18 03:08 | 671.4 |  | 665 | 668.6 | 0 | 0 | 0 | 0 | 0 | 0 | 0 | 50 | 0 | 56836.2 | 4201379 | 0 | 0 | 0 | 0 | 0 | 100 | 0 | 0 | 28.5 | 0 | 0 | 28.4 | 0 | 0 | 28.8 | 0 | 0 | 27.5 | 0 | 0
2026-04-18 03:09 | 671.4 |  | 665 | 668.6 | 0 | 0 | 0 | 0 | 0 | 0 | 0 | 50 | 0 | 56836.2 | 4201379 | 0 | 0 | 0 | 0 | 0 | 100 | 0 | 0 | 28.5 | 0 | 0 | 28.4 | 0 | 0 | 28.8 | 0 | 0 | 27.5 | 0 | 0
2026-04-18 03:10 | 671.4 |  | 665 | 668.6 | 0 | 0 | 0 | 0 | 0 | 0 | 0 | 50 | 0 | 56836.2 | 4201379 | 0 | 0 | 0 | 0 | 0 | 100 | 0 | 0 | 28.5 | 0 | 0 | 28.4 | 0 | 0 | 28.8 | 0 | 0 | 27.5 | 0 | 0
2026-04-18 03:11 | 671.4 |  | 665 | 668.6 | 0 | 0 | 0 | 0 | 0 | 0 | 0 | 50 | 0 | 56836.2 | 4201379 | 0 | 0 | 0 | 0 | 0 | 100 | 0 | 0 | 28.5 | 0 | 0 | 28.4 | 0 | 0 | 28.8 | 0 | 0 | 27.5 | 0 | 0
2026-04-18 03:12 | 671.4 |  | 665 | 668.6 | 0 | 0 | 0 | 0 | 0 | 0 | 0 | 50 | 0 | 56836.2 | 4201379 | 0 | 0 | 0 | 0 | 0 | 100 | 0 | 0 | 28.5 | 0 | 0 | 28.4 | 0 | 0 | 28.8 | 0 | 0 | 27.5 | 0 | 0
2026-04-18 03:13 | 671.4 |  | 665 | 668.6 | 0 | 0 | 0 | 0 | 0 | 0 | 0 | 50 | 0 | 56836.2 | 4201379 | 0 | 0 | 0 | 0 | 0 | 100 | 0 | 0 | 28.5 | 0 | 0 | 28.4 | 0 | 0 | 28.8 | 0 | 0 | 27.5 | 0 | 0
2026-04-18 03:14 | 671.4 |  | 665 | 668.6 | 0 | 0 | 0 | 0 | 0 | 0 | 0 | 50 | 0 | 56836.2 | 4201379 | 0 | 0 | 0 | 0 | 0 | 100 | 0 | 0 | 28.5 | 0 | 0 | 28.4 | 0 | 0 | 28.8 | 0 | 0 | 27.5 | 0 | 0
2026-04-18 03:15 | 671.4 |  | 665 | 668.6 | 0 | 0 | 0 | 0 | 0 | 0 | 0 | 50 | 0 | 56836.2 | 4201379 | 0 | 0 | 0 | 0 | 0 | 100 | 0 | 0 | 28.5 | 0 | 0 | 28.4 | 0 | 0 | 28.8 | 0 | 0 | 27.5 | 0 | 0
2026-04-18 03:16 | 671.4 |  | 665 | 668.6 | 0 | 0 | 0 | 0 | 0 | 0 | 0 | 50 | 0 | 56836.2 | 4201379 | 0 | 0 | 0 | 0 | 0 | 100 | 0 | 0 | 28.5 | 0 | 0 | 28.4 | 0 | 0 | 28.8 | 0 | 0 | 27.5 | 0 | 0
2026-04-18 03:17 | 671.4 |  | 665 | 668.6 | 0 | 0 | 0 | 0 | 0 | 0 | 0 | 50 | 0 | 56836.2 | 4201379 | 0 | 0 | 0 | 0 | 0 | 100 | 0 | 0 | 28.5 | 0 | 0 | 28.4 | 0 | 0 | 28.8 | 0 | 0 | 27.5 | 0 | 0
2026-04-18 03:18 | 671.4 |  | 665 | 668.6 | 0 | 0 | 0 | 0 | 0 | 0 | 0 | 50 | 0 | 56836.2 | 4201379 | 0 | 0 | 0 | 0 | 0 | 100 | 0 | 0 | 28.5 | 0 | 0 | 28.4 | 0 | 0 | 28.8 | 0 | 0 | 27.5 | 0 | 0
2026-04-18 03:19 | 671.4 |  | 665 | 668.6 | 0 | 0 | 0 | 0 | 0 | 0 | 0 | 50 | 0 | 56836.2 | 4201379 | 0 | 0 | 0 | 0 | 0 | 100 | 0 | 0 | 28.5 | 0 | 0 | 28.4 | 0 | 0 | 28.8 | 0 | 0 | 27.5 | 0 | 0
2026-04-18 03:20 | 671.4 |  | 665 | 668.6 | 0 | 0 | 0 | 0 | 0 | 0 | 0 | 50 | 0 | 56836.2 | 4201379 | 0 | 0 | 0 | 0 | 0 | 100 | 0 | 0 | 28.5 | 0 | 0 | 28.4 | 0 | 0 | 28.8 | 0 | 0 | 27.5 | 0 | 0
2026-04-18 03:21 | 671.4 |  | 665 | 668.6 | 0 | 0 | 0 | 0 | 0 | 0 | 0 | 50 | 0 | 56836.2 | 4201379 | 0 | 0 | 0 | 0 | 0 | 100 | 0 | 0 | 28.5 | 0 | 0 | 28.4 | 0 | 0 | 28.8 | 0 | 0 | 27.5 | 0 | 0
2026-04-18 03:22 | 671.4 |  | 665 | 668.6 | 0 | 0 | 0 | 0 | 0 | 0 | 0 | 50 | 0 | 56836.2 | 4201379 | 0 | 0 | 0 | 0 | 0 | 100 | 0 | 0 | 28.5 | 0 | 0 | 28.4 | 0 | 0 | 28.8 | 0 | 0 | 27.5 | 0 | 0
2026-04-18 03:23 | 671.4 |  | 665 | 668.6 | 0 | 0 | 0 | 0 | 0 | 0 | 0 | 50 | 0 | 56836.2 | 4201379 | 0 | 0 | 0 | 0 | 0 | 100 | 0 | 0 | 28.5 | 0 | 0 | 28.4 | 0 | 0 | 28.8 | 0 | 0 | 27.5 | 0 | 0
2026-04-18 03:24 | 671.4 |  | 665 | 668.6 | 0 | 0 | 0 | 0 | 0 | 0 | 0 | 50 | 0 | 56836.2 | 4201379 | 0 | 0 | 0 | 0 | 0 | 100 | 0 | 0 | 28.5 | 0 | 0 | 28.4 | 0 | 0 | 28.8 | 0 | 0 | 27.5 | 0 | 0
2026-04-18 03:25 | 671.4 |  | 665 | 668.6 | 0 | 0 | 0 | 0 | 0 | 0 | 0 | 50 | 0 | 56836.2 | 4201379 | 0 | 0 | 0 | 0 | 0 | 100 | 0 | 0 | 28.5 | 0 | 0 | 28.4 | 0 | 0 | 28.8 | 0 | 0 | 27.5 | 0 | 0
2026-04-18 03:26 | 671.4 |  | 665 | 668.6 | 0 | 0 | 0 | 0 | 0 | 0 | 0 | 50 | 0 | 56836.2 | 4201379 | 0 | 0 | 0 | 0 | 0 | 100 | 0 | 0 | 28.5 | 0 | 0 | 28.4 | 0 | 0 | 28.8 | 0 | 0 | 27.5 | 0 | 0
2026-04-18 03:27 | 671.4 |  | 665 | 668.6 | 0 | 0 | 0 | 0 | 0 | 0 | 0 | 50 | 0 | 56836.2 | 4201379 | 0 | 0 | 0 | 0 | 0 | 100 | 0 | 0 | 28.5 | 0 | 0 | 28.4 | 0 | 0 | 28.8 | 0 | 0 | 27.5 | 0 | 0
2026-04-18 03:28 | 671.4 |  | 665 | 668.6 | 0 | 0 | 0 | 0 | 0 | 0 | 0 | 50 | 0 | 56836.2 | 4201379 | 0 | 0 | 0 | 0 | 0 | 100 | 0 | 0 | 28.5 | 0 | 0 | 28.4 | 0 | 0 | 28.8 | 0 | 0 | 27.5 | 0 | 0
2026-04-18 03:29 | 671.4 |  | 665 | 668.6 | 0 | 0 | 0 | 0 | 0 | 0 | 0 | 50 | 0 | 56836.2 | 4201379 | 0 | 0 | 0 | 0 | 0 | 100 | 0 | 0 | 28.5 | 0 | 0 | 28.4 | 0 | 0 | 28.8 | 0 | 0 | 27.5 | 0 | 0
2026-04-18 03:30 | 671.4 |  | 665 | 668.6 | 0 | 0 | 0 | 0 | 0 | 0 | 0 | 50 | 0 | 56836.2 | 4201379 | 0 | 0 | 0 | 0 | 0 | 100 | 0 | 0 | 28.5 | 0 | 0 | 28.4 | 0 | 0 | 28.8 | 0 | 0 | 27.5 | 0 | 0
2026-04-18 03:31 | 671.4 |  | 665 | 668.6 | 0 | 0 | 0 | 0 | 0 | 0 | 0 | 50 | 0 | 56836.2 | 4201379 | 0 | 0 | 0 | 0 | 0 | 100 | 0 | 0 | 28.5 | 0 | 0 | 28.4 | 0 | 0 | 28.8 | 0 | 0 | 27.5 | 0 | 0
2026-04-18 03:32 | 671.4 |  | 665 | 668.6 | 0 | 0 | 0 | 0 | 0 | 0 | 0 | 50 | 0 | 56836.2 | 4201379 | 0 | 0 | 0 | 0 | 0 | 100 | 0 | 0 | 28.5 | 0 | 0 | 28.4 | 0 | 0 | 28.8 | 0 | 0 | 27.5 | 0 | 0
2026-04-18 03:33 | 671.4 |  | 665 | 668.6 | 0 | 0 | 0 | 0 | 0 | 0 | 0 | 50 | 0 | 56836.2 | 4201379 | 0 | 0 | 0 | 0 | 0 | 100 | 0 | 0 | 28.5 | 0 | 0 | 28.4 | 0 | 0 | 28.8 | 0 | 0 | 27.5 | 0 | 0
2026-04-18 03:34 | 671.4 |  | 665 | 668.6 | 0 | 0 | 0 | 0 | 0 | 0 | 0 | 50 | 0 | 56836.2 | 4201379 | 0 | 0 | 0 | 0 | 0 | 100 | 0 | 0 | 28.5 | 0 | 0 | 28.4 | 0 | 0 | 28.8 | 0 | 0 | 27.5 | 0 | 0
2026-04-18 03:35 | 671.4 |  | 665 | 668.6 | 0 | 0 | 0 | 0 | 0 | 0 | 0 | 50 | 0 | 56836.2 | 4201379 | 0 | 0 | 0 | 0 | 0 | 100 | 0 | 0 | 28.5 | 0 | 0 | 28.4 | 0 | 0 | 28.8 | 0 | 0 | 27.5 | 0 | 0
2026-04-18 03:36 | 671.4 |  | 665 | 668.6 | 0 | 0 | 0 | 0 | 0 | 0 | 0 | 50 | 0 | 56836.2 | 4201379 | 0 | 0 | 0 | 0 | 0 | 100 | 0 | 0 | 28.5 | 0 | 0 | 28.4 | 0 | 0 | 28.8 | 0 | 0 | 27.5 | 0 | 0
2026-04-18 03:37 | 671.4 |  | 665 | 668.6 | 0 | 0 | 0 | 0 | 0 | 0 | 0 | 50 | 0 | 56836.2 | 4201379 | 0 | 0 | 0 | 0 | 0 | 100 | 0 | 0 | 28.5 | 0 | 0 | 28.4 | 0 | 0 | 28.8 | 0 | 0 | 27.5 | 0 | 0
2026-04-18 03:38 | 671.4 |  | 665 | 668.6 | 0 | 0 | 0 | 0 | 0 | 0 | 0 | 50 | 0 | 56836.2 | 4201379 | 0 | 0 | 0 | 0 | 0 | 100 | 0 | 0 | 28.5 | 0 | 0 | 28.4 | 0 | 0 | 28.8 | 0 | 0 | 27.5 | 0 | 0
2026-04-18 03:39 | 671.4 |  | 665 | 668.6 | 0 | 0 | 0 | 0 | 0 | 0 | 0 | 50 | 0 | 56836.2 | 4201379 | 0 | 0 | 0 | 0 | 0 | 100 | 0 | 0 | 28.5 | 0 | 0 | 28.4 | 0 | 0 | 28.8 | 0 | 0 | 27.5 | 0 | 0
2026-04-18 03:40 | 671.4 |  | 665 | 668.6 | 0 | 0 | 0 | 0 | 0 | 0 | 0 | 50 | 0 | 56836.2 | 4201379 | 0 | 0 | 0 | 0 | 0 | 100 | 0 | 0 | 28.5 | 0 | 0 | 28.4 | 0 | 0 | 28.8 | 0 | 0 | 27.5 | 0 | 0
2026-04-18 03:41 | 671.4 |  | 665 | 668.6 | 0 | 0 | 0 | 0 | 0 | 0 | 0 | 50 | 0 | 56836.2 | 4201379 | 0 | 0 | 0 | 0 | 0 | 100 | 0 | 0 | 28.5 | 0 | 0 | 28.4 | 0 | 0 | 28.8 | 0 | 0 | 27.5 | 0 | 0
2026-04-18 03:42 | 671.4 |  | 665 | 668.6 | 0 | 0 | 0 | 0 | 0 | 0 | 0 | 50 | 0 | 56836.2 | 4201379 | 0 | 0 | 0 | 0 | 0 | 100 | 0 | 0 | 28.5 | 0 | 0 | 28.4 | 0 | 0 | 28.8 | 0 | 0 | 27.5 | 0 | 0
2026-04-18 03:43 | 671.4 |  | 665 | 668.6 | 0 | 0 | 0 | 0 | 0 | 0 | 0 | 50 | 0 | 56836.2 | 4201379 | 0 | 0 | 0 | 0 | 0 | 100 | 0 | 0 | 28.5 | 0 | 0 | 28.4 | 0 | 0 | 28.8 | 0 | 0 | 27.5 | 0 | 0
2026-04-18 03:44 | 671.4 |  | 665 | 668.6 | 0 | 0 | 0 | 0 | 0 | 0 | 0 | 50 | 0 | 56836.2 | 4201379 | 0 | 0 | 0 | 0 | 0 | 100 | 0 | 0 | 28.5 | 0 | 0 | 28.4 | 0 | 0 | 28.8 | 0 | 0 | 27.5 | 0 | 0
2026-04-18 03:45 | 671.4 |  | 665 | 668.6 | 0 | 0 | 0 | 0 | 0 | 0 | 0 | 50 | 0 | 56836.2 | 4201379 | 0 | 0 | 0 | 0 | 0 | 100 | 0 | 0 | 28.5 | 0 | 0 | 28.4 | 0 | 0 | 28.8 | 0 | 0 | 27.5 | 0 | 0
2026-04-18 03:46 | 671.4 |  | 665 | 668.6 | 0 | 0 | 0 | 0 | 0 | 0 | 0 | 50 | 0 | 56836.2 | 4201379 | 0 | 0 | 0 | 0 | 0 | 100 | 0 | 0 | 28.5 | 0 | 0 | 28.4 | 0 | 0 | 28.8 | 0 | 0 | 27.5 | 0 | 0
2026-04-18 03:47 | 671.4 |  | 665 | 668.6 | 0 | 0 | 0 | 0 | 0 | 0 | 0 | 50 | 0 | 56836.2 | 4201379 | 0 | 0 | 0 | 0 | 0 | 100 | 0 | 0 | 28.5 | 0 | 0 | 28.4 | 0 | 0 | 28.8 | 0 | 0 | 27.5 | 0 | 0
2026-04-18 03:48 | 671.4 |  | 665 | 668.6 | 0 | 0 | 0 | 0 | 0 | 0 | 0 | 50 | 0 | 56836.2 | 4201379 | 0 | 0 | 0 | 0 | 0 | 100 | 0 | 0 | 28.5 | 0 | 0 | 28.4 | 0 | 0 | 28.8 | 0 | 0 | 27.5 | 0 | 0
2026-04-18 03:49 | 671.4 |  | 665 | 668.6 | 0 | 0 | 0 | 0 | 0 | 0 | 0 | 50 | 0 | 56836.2 | 4201379 | 0 | 0 | 0 | 0 | 0 | 100 | 0 | 0 | 28.5 | 0 | 0 | 28.4 | 0 | 0 | 28.8 | 0 | 0 | 27.5 | 0 | 0
2026-04-18 03:50 | 671.4 |  | 665 | 668.6 | 0 | 0 | 0 | 0 | 0 | 0 | 0 | 50 | 0 | 56836.2 | 4201379 | 0 | 0 | 0 | 0 | 0 | 100 | 0 | 0 | 28.5 | 0 | 0 | 28.4 | 0 | 0 | 28.8 | 0 | 0 | 27.5 | 0 | 0
2026-04-18 03:51 | 671.4 |  | 665 | 668.6 | 0 | 0 | 0 | 0 | 0 | 0 | 0 | 50 | 0 | 56836.2 | 4201379 | 0 | 0 | 0 | 0 | 0 | 100 | 0 | 0 | 28.5 | 0 | 0 | 28.4 | 0 | 0 | 28.8 | 0 | 0 | 27.5 | 0 | 0
2026-04-18 03:52 | 671.4 |  | 665 | 668.6 | 0 | 0 | 0 | 0 | 0 | 0 | 0 | 50 | 0 | 56836.2 | 4201379 | 0 | 0 | 0 | 0 | 0 | 100 | 0 | 0 | 28.5 | 0 | 0 | 28.4 | 0 | 0 | 28.8 | 0 | 0 | 27.5 | 0 | 0
2026-04-18 03:53 | 671.4 |  | 665 | 668.6 | 0 | 0 | 0 | 0 | 0 | 0 | 0 | 50 | 0 | 56836.2 | 4201379 | 0 | 0 | 0 | 0 | 0 | 100 | 0 | 0 | 28.5 | 0 | 0 | 28.4 | 0 | 0 | 28.8 | 0 | 0 | 27.5 | 0 | 0
2026-04-18 03:54 | 671.4 |  | 665 | 668.6 | 0 | 0 | 0 | 0 | 0 | 0 | 0 | 50 | 0 | 56836.2 | 4201379 | 0 | 0 | 0 | 0 | 0 | 100 | 0 | 0 | 28.5 | 0 | 0 | 28.4 | 0 | 0 | 28.8 | 0 | 0 | 27.5 | 0 | 0
2026-04-18 03:55 | 671.4 |  | 665 | 668.6 | 0 | 0 | 0 | 0 | 0 | 0 | 0 | 50 | 0 | 56836.2 | 4201379 | 0 | 0 | 0 | 0 | 0 | 100 | 0 | 0 | 28.5 | 0 | 0 | 28.4 | 0 | 0 | 28.8 | 0 | 0 | 27.5 | 0 | 0
2026-04-18 03:56 | 671.4 |  | 665 | 668.6 | 0 | 0 | 0 | 0 | 0 | 0 | 0 | 50 | 0 | 56836.2 | 4201379 | 0 | 0 | 0 | 0 | 0 | 100 | 0 | 0 | 28.5 | 0 | 0 | 28.4 | 0 | 0 | 28.8 | 0 | 0 | 27.5 | 0 | 0
2026-04-18 03:57 | 671.4 |  | 665 | 668.6 | 0 | 0 | 0 | 0 | 0 | 0 | 0 | 50 | 0 | 56836.2 | 4201379 | 0 | 0 | 0 | 0 | 0 | 100 | 0 | 0 | 28.5 | 0 | 0 | 28.4 | 0 | 0 | 28.8 | 0 | 0 | 27.5 | 0 | 0
2026-04-18 03:58 | 671.4 |  | 665 | 668.6 | 0 | 0 | 0 | 0 | 0 | 0 | 0 | 50 | 0 | 56836.2 | 4201379 | 0 | 0 | 0 | 0 | 0 | 100 | 0 | 0 | 28.5 | 0 | 0 | 28.4 | 0 | 0 | 28.8 | 0 | 0 | 27.5 | 0 | 0
2026-04-18 03:59 | 671.4 |  | 665 | 668.6 | 0 | 0 | 0 | 0 | 0 | 0 | 0 | 50 | 0 | 56836.2 | 4201379 | 0 | 0 | 0 | 0 | 0 | 100 | 0 | 0 | 28.5 | 0 | 0 | 28.4 | 0 | 0 | 28.8 | 0 | 0 | 27.5 | 0 | 0
2026-04-18 04:00 | 671.4 |  | 665 | 668.6 | 0 | 0 | 0 | 0 | 0 | 0 | 0 | 50 | 0 | 56836.2 | 4201379 | 0 | 0 | 0 | 0 | 0 | 100 | 0 | 0 | 28.5 | 0 | 0 | 28.4 | 0 | 0 | 28.8 | 0 | 0 | 27.5 | 0 | 0
2026-04-18 04:01 | 671.4 |  | 665 | 668.6 | 0 | 0 | 0 | 0 | 0 | 0 | 0 | 50 | 0 | 56836.2 | 4201379 | 0 | 0 | 0 | 0 | 0 | 100 | 0 | 0 | 28.5 | 0 | 0 | 28.4 | 0 | 0 | 28.8 | 0 | 0 | 27.5 | 0 | 0
2026-04-18 04:02 | 671.4 |  | 665 | 668.6 | 0 | 0 | 0 | 0 | 0 | 0 | 0 | 50 | 0 | 56836.2 | 4201379 | 0 | 0 | 0 | 0 | 0 | 100 | 0 | 0 | 28.5 | 0 | 0 | 28.4 | 0 | 0 | 28.8 | 0 | 0 | 27.5 | 0 | 0
2026-04-18 04:03 | 671.4 |  | 665 | 668.6 | 0 | 0 | 0 | 0 | 0 | 0 | 0 | 50 | 0 | 56836.2 | 4201379 | 0 | 0 | 0 | 0 | 0 | 100 | 0 | 0 | 28.5 | 0 | 0 | 28.4 | 0 | 0 | 28.8 | 0 | 0 | 27.5 | 0 | 0
2026-04-18 04:04 | 671.4 |  | 665 | 668.6 | 0 | 0 | 0 | 0 | 0 | 0 | 0 | 50 | 0 | 56836.2 | 4201379 | 0 | 0 | 0 | 0 | 0 | 100 | 0 | 0 | 28.5 | 0 | 0 | 28.4 | 0 | 0 | 28.8 | 0 | 0 | 27.5 | 0 | 0
2026-04-18 04:05 | 671.4 |  | 665 | 668.6 | 0 | 0 | 0 | 0 | 0 | 0 | 0 | 50 | 0 | 56836.2 | 4201379 | 0 | 0 | 0 | 0 | 0 | 100 | 0 | 0 | 28.5 | 0 | 0 | 28.4 | 0 | 0 | 28.8 | 0 | 0 | 27.5 | 0 | 0
2026-04-18 04:06 | 671.4 |  | 665 | 668.6 | 0 | 0 | 0 | 0 | 0 | 0 | 0 | 50 | 0 | 56836.2 | 4201379 | 0 | 0 | 0 | 0 | 0 | 100 | 0 | 0 | 28.5 | 0 | 0 | 28.4 | 0 | 0 | 28.8 | 0 | 0 | 27.5 | 0 | 0
2026-04-18 04:07 | 671.4 |  | 665 | 668.6 | 0 | 0 | 0 | 0 | 0 | 0 | 0 | 50 | 0 | 56836.2 | 4201379 | 0 | 0 | 0 | 0 | 0 | 100 | 0 | 0 | 28.5 | 0 | 0 | 28.4 | 0 | 0 | 28.8 | 0 | 0 | 27.5 | 0 | 0
2026-04-18 04:08 | 671.4 |  | 665 | 668.6 | 0 | 0 | 0 | 0 | 0 | 0 | 0 | 50 | 0 | 56836.2 | 4201379 | 0 | 0 | 0 | 0 | 0 | 100 | 0 | 0 | 28.5 | 0 | 0 | 28.4 | 0 | 0 | 28.8 | 0 | 0 | 27.5 | 0 | 0
2026-04-18 04:09 | 671.4 |  | 665 | 668.6 | 0 | 0 | 0 | 0 | 0 | 0 | 0 | 50 | 0 | 56836.2 | 4201379 | 0 | 0 | 0 | 0 | 0 | 100 | 0 | 0 | 28.5 | 0 | 0 | 28.4 | 0 | 0 | 28.8 | 0 | 0 | 27.5 | 0 | 0
2026-04-18 04:10 | 671.4 |  | 665 | 668.6 | 0 | 0 | 0 | 0 | 0 | 0 | 0 | 50 | 0 | 56836.2 | 4201379 | 0 | 0 | 0 | 0 | 0 | 100 | 0 | 0 | 28.5 | 0 | 0 | 28.4 | 0 | 0 | 28.8 | 0 | 0 | 27.5 | 0 | 0
2026-04-18 04:11 | 671.4 |  | 665 | 668.6 | 0 | 0 | 0 | 0 | 0 | 0 | 0 | 50 | 0 | 56836.2 | 4201379 | 0 | 0 | 0 | 0 | 0 | 100 | 0 | 0 | 28.5 | 0 | 0 | 28.4 | 0 | 0 | 28.8 | 0 | 0 | 27.5 | 0 | 0
2026-04-18 04:12 | 671.4 |  | 665 | 668.6 | 0 | 0 | 0 | 0 | 0 | 0 | 0 | 50 | 0 | 56836.2 | 4201379 | 0 | 0 | 0 | 0 | 0 | 100 | 0 | 0 | 28.5 | 0 | 0 | 28.4 | 0 | 0 | 28.8 | 0 | 0 | 27.5 | 0 | 0
2026-04-18 04:13 | 671.4 |  | 665 | 668.6 | 0 | 0 | 0 | 0 | 0 | 0 | 0 | 50 | 0 | 56836.2 | 4201379 | 0 | 0 | 0 | 0 | 0 | 100 | 0 | 0 | 28.5 | 0 | 0 | 28.4 | 0 | 0 | 28.8 | 0 | 0 | 27.5 | 0 | 0
2026-04-18 04:14 | 671.4 |  | 665 | 668.6 | 0 | 0 | 0 | 0 | 0 | 0 | 0 | 50 | 0 | 56836.2 | 4201379 | 0 | 0 | 0 | 0 | 0 | 100 | 0 | 0 | 28.5 | 0 | 0 | 28.4 | 0 | 0 | 28.8 | 0 | 0 | 27.5 | 0 | 0
2026-04-18 04:15 | 671.4 |  | 665 | 668.6 | 0 | 0 | 0 | 0 | 0 | 0 | 0 | 50 | 0 | 56836.2 | 4201379 | 0 | 0 | 0 | 0 | 0 | 100 | 0 | 0 | 28.5 | 0 | 0 | 28.4 | 0 | 0 | 28.8 | 0 | 0 | 27.5 | 0 | 0
2026-04-18 04:16 | 671.4 |  | 665 | 668.6 | 0 | 0 | 0 | 0 | 0 | 0 | 0 | 50 | 0 | 56836.2 | 4201379 | 0 | 0 | 0 | 0 | 0 | 100 | 0 | 0 | 28.5 | 0 | 0 | 28.4 | 0 | 0 | 28.8 | 0 | 0 | 27.5 | 0 | 0
2026-04-18 04:17 | 671.4 |  | 665 | 668.6 | 0 | 0 | 0 | 0 | 0 | 0 | 0 | 50 | 0 | 56836.2 | 4201379 | 0 | 0 | 0 | 0 | 0 | 100 | 0 | 0 | 28.5 | 0 | 0 | 28.4 | 0 | 0 | 28.8 | 0 | 0 | 27.5 | 0 | 0
2026-04-18 04:18 | 671.4 |  | 665 | 668.6 | 0 | 0 | 0 | 0 | 0 | 0 | 0 | 50 | 0 | 56836.2 | 4201379 | 0 | 0 | 0 | 0 | 0 | 100 | 0 | 0 | 28.5 | 0 | 0 | 28.4 | 0 | 0 | 28.8 | 0 | 0 | 27.5 | 0 | 0
2026-04-18 04:19 | 671.4 |  | 665 | 668.6 | 0 | 0 | 0 | 0 | 0 | 0 | 0 | 50 | 0 | 56836.2 | 4201379 | 0 | 0 | 0 | 0 | 0 | 100 | 0 | 0 | 28.5 | 0 | 0 | 28.4 | 0 | 0 | 28.8 | 0 | 0 | 27.5 | 0 | 0
2026-04-18 04:20 | 671.4 |  | 665 | 668.6 | 0 | 0 | 0 | 0 | 0 | 0 | 0 | 50 | 0 | 56836.2 | 4201379 | 0 | 0 | 0 | 0 | 0 | 100 | 0 | 0 | 28.5 | 0 | 0 | 28.4 | 0 | 0 | 28.8 | 0 | 0 | 27.5 | 0 | 0
2026-04-18 04:21 | 671.4 |  | 665 | 668.6 | 0 | 0 | 0 | 0 | 0 | 0 | 0 | 50 | 0 | 56836.2 | 4201379 | 0 | 0 | 0 | 0 | 0 | 100 | 0 | 0 | 28.5 | 0 | 0 | 28.4 | 0 | 0 | 28.8 | 0 | 0 | 27.5 | 0 | 0
2026-04-18 04:22 | 671.4 |  | 665 | 668.6 | 0 | 0 | 0 | 0 | 0 | 0 | 0 | 50 | 0 | 56836.2 | 4201379 | 0 | 0 | 0 | 0 | 0 | 100 | 0 | 0 | 28.5 | 0 | 0 | 28.4 | 0 | 0 | 28.8 | 0 | 0 | 27.5 | 0 | 0
2026-04-18 04:23 | 671.4 |  | 665 | 668.6 | 0 | 0 | 0 | 0 | 0 | 0 | 0 | 50 | 0 | 56836.2 | 4201379 | 0 | 0 | 0 | 0 | 0 | 100 | 0 | 0 | 28.5 | 0 | 0 | 28.4 | 0 | 0 | 28.8 | 0 | 0 | 27.5 | 0 | 0
2026-04-18 04:24 | 671.4 |  | 665 | 668.6 | 0 | 0 | 0 | 0 | 0 | 0 | 0 | 50 | 0 | 56836.2 | 4201379 | 0 | 0 | 0 | 0 | 0 | 100 | 0 | 0 | 28.5 | 0 | 0 | 28.4 | 0 | 0 | 28.8 | 0 | 0 | 27.5 | 0 | 0
2026-04-18 04:25 | 671.4 |  | 665 | 668.6 | 0 | 0 | 0 | 0 | 0 | 0 | 0 | 50 | 0 | 56836.2 | 4201379 | 0 | 0 | 0 | 0 | 0 | 100 | 0 | 0 | 28.5 | 0 | 0 | 28.4 | 0 | 0 | 28.8 | 0 | 0 | 27.5 | 0 | 0
2026-04-18 04:26 | 671.4 |  | 665 | 668.6 | 0 | 0 | 0 | 0 | 0 | 0 | 0 | 50 | 0 | 56836.2 | 4201379 | 0 | 0 | 0 | 0 | 0 | 100 | 0 | 0 | 28.5 | 0 | 0 | 28.4 | 0 | 0 | 28.8 | 0 | 0 | 27.5 | 0 | 0
2026-04-18 04:27 | 671.4 |  | 665 | 668.6 | 0 | 0 | 0 | 0 | 0 | 0 | 0 | 50 | 0 | 56836.2 | 4201379 | 0 | 0 | 0 | 0 | 0 | 100 | 0 | 0 | 28.5 | 0 | 0 | 28.4 | 0 | 0 | 28.8 | 0 | 0 | 27.5 | 0 | 0
2026-04-18 04:28 | 671.4 |  | 665 | 668.6 | 0 | 0 | 0 | 0 | 0 | 0 | 0 | 50 | 0 | 56836.2 | 4201379 | 0 | 0 | 0 | 0 | 0 | 100 | 0 | 0 | 28.5 | 0 | 0 | 28.4 | 0 | 0 | 28.8 | 0 | 0 | 27.5 | 0 | 0
2026-04-18 04:29 | 671.4 |  | 665 | 668.6 | 0 | 0 | 0 | 0 | 0 | 0 | 0 | 50 | 0 | 56836.2 | 4201379 | 0 | 0 | 0 | 0 | 0 | 100 | 0 | 0 | 28.5 | 0 | 0 | 28.4 | 0 | 0 | 28.8 | 0 | 0 | 27.5 | 0 | 0
2026-04-18 04:30 | 671.4 |  | 665 | 668.6 | 0 | 0 | 0 | 0 | 0 | 0 | 0 | 50 | 0 | 56836.2 | 4201379 | 0 | 0 | 0 | 0 | 0 | 100 | 0 | 0 | 28.5 | 0 | 0 | 28.4 | 0 | 0 | 28.8 | 0 | 0 | 27.5 | 0 | 0
2026-04-18 04:31 | 671.4 |  | 665 | 668.6 | 0 | 0 | 0 | 0 | 0 | 0 | 0 | 50 | 0 | 56836.2 | 4201379 | 0 | 0 | 0 | 0 | 0 | 100 | 0 | 0 | 28.5 | 0 | 0 | 28.4 | 0 | 0 | 28.8 | 0 | 0 | 27.5 | 0 | 0
2026-04-18 04:32 | 671.4 |  | 665 | 668.6 | 0 | 0 | 0 | 0 | 0 | 0 | 0 | 50 | 0 | 56836.2 | 4201379 | 0 | 0 | 0 | 0 | 0 | 100 | 0 | 0 | 28.5 | 0 | 0 | 28.4 | 0 | 0 | 28.8 | 0 | 0 | 27.5 | 0 | 0
2026-04-18 04:33 | 671.4 |  | 665 | 668.6 | 0 | 0 | 0 | 0 | 0 | 0 | 0 | 50 | 0 | 56836.2 | 4201379 | 0 | 0 | 0 | 0 | 0 | 100 | 0 | 0 | 28.5 | 0 | 0 | 28.4 | 0 | 0 | 28.8 | 0 | 0 | 27.5 | 0 | 0
2026-04-18 04:34 | 671.4 |  | 665 | 668.6 | 0 | 0 | 0 | 0 | 0 | 0 | 0 | 50 | 0 | 56836.2 | 4201379 | 0 | 0 | 0 | 0 | 0 | 100 | 0 | 0 | 28.5 | 0 | 0 | 28.4 | 0 | 0 | 28.8 | 0 | 0 | 27.5 | 0 | 0
2026-04-18 04:35 | 671.4 |  | 665 | 668.6 | 0 | 0 | 0 | 0 | 0 | 0 | 0 | 50 | 0 | 56836.2 | 4201379 | 0 | 0 | 0 | 0 | 0 | 100 | 0 | 0 | 28.5 | 0 | 0 | 28.4 | 0 | 0 | 28.8 | 0 | 0 | 27.5 | 0 | 0
2026-04-18 04:36 | 671.4 |  | 665 | 668.6 | 0 | 0 | 0 | 0 | 0 | 0 | 0 | 50 | 0 | 56836.2 | 4201379 | 0 | 0 | 0 | 0 | 0 | 100 | 0 | 0 | 28.5 | 0 | 0 | 28.4 | 0 | 0 | 28.8 | 0 | 0 | 27.5 | 0 | 0
2026-04-18 04:37 | 671.4 |  | 665 | 668.6 | 0 | 0 | 0 | 0 | 0 | 0 | 0 | 50 | 0 | 56836.2 | 4201379 | 0 | 0 | 0 | 0 | 0 | 100 | 0 | 0 | 28.5 | 0 | 0 | 28.4 | 0 | 0 | 28.8 | 0 | 0 | 27.5 | 0 | 0
2026-04-18 04:38 | 671.4 |  | 665 | 668.6 | 0 | 0 | 0 | 0 | 0 | 0 | 0 | 50 | 0 | 56836.2 | 4201379 | 0 | 0 | 0 | 0 | 0 | 100 | 0 | 0 | 28.5 | 0 | 0 | 28.4 | 0 | 0 | 28.8 | 0 | 0 | 27.5 | 0 | 0
2026-04-18 04:39 | 671.4 |  | 665 | 668.6 | 0 | 0 | 0 | 0 | 0 | 0 | 0 | 50 | 0 | 56836.2 | 4201379 | 0 | 0 | 0 | 0 | 0 | 100 | 0 | 0 | 28.5 | 0 | 0 | 28.4 | 0 | 0 | 28.8 | 0 | 0 | 27.5 | 0 | 0
2026-04-18 04:40 | 671.4 |  | 665 | 668.6 | 0 | 0 | 0 | 0 | 0 | 0 | 0 | 50 | 0 | 56836.2 | 4201379 | 0 | 0 | 0 | 0 | 0 | 100 | 0 | 0 | 28.5 | 0 | 0 | 28.4 | 0 | 0 | 28.8 | 0 | 0 | 27.5 | 0 | 0
2026-04-18 04:41 | 671.4 |  | 665 | 668.6 | 0 | 0 | 0 | 0 | 0 | 0 | 0 | 50 | 0 | 56836.2 | 4201379 | 0 | 0 | 0 | 0 | 0 | 100 | 0 | 0 | 28.5 | 0 | 0 | 28.4 | 0 | 0 | 28.8 | 0 | 0 | 27.5 | 0 | 0
2026-04-18 04:42 | 671.4 |  | 665 | 668.6 | 0 | 0 | 0 | 0 | 0 | 0 | 0 | 50 | 0 | 56836.2 | 4201379 | 0 | 0 | 0 | 0 | 0 | 100 | 0 | 0 | 28.5 | 0 | 0 | 28.4 | 0 | 0 | 28.8 | 0 | 0 | 27.5 | 0 | 0
2026-04-18 04:43 | 671.4 |  | 665 | 668.6 | 0 | 0 | 0 | 0 | 0 | 0 | 0 | 50 | 0 | 56836.2 | 4201379 | 0 | 0 | 0 | 0 | 0 | 100 | 0 | 0 | 28.5 | 0 | 0 | 28.4 | 0 | 0 | 28.8 | 0 | 0 | 27.5 | 0 | 0
2026-04-18 04:44 | 671.4 |  | 665 | 668.6 | 0 | 0 | 0 | 0 | 0 | 0 | 0 | 50 | 0 | 56836.2 | 4201379 | 0 | 0 | 0 | 0 | 0 | 100 | 0 | 0 | 28.5 | 0 | 0 | 28.4 | 0 | 0 | 28.8 | 0 | 0 | 27.5 | 0 | 0
2026-04-18 04:45 | 671.4 |  | 665 | 668.6 | 0 | 0 | 0 | 0 | 0 | 0 | 0 | 50 | 0 | 56836.2 | 4201379 | 0 | 0 | 0 | 0 | 0 | 100 | 0 | 0 | 28.5 | 0 | 0 | 28.4 | 0 | 0 | 28.8 | 0 | 0 | 27.5 | 0 | 0
2026-04-18 04:46 | 671.4 |  | 665 | 668.6 | 0 | 0 | 0 | 0 | 0 | 0 | 0 | 50 | 0 | 56836.2 | 4201379 | 0 | 0 | 0 | 0 | 0 | 100 | 0 | 0 | 28.5 | 0 | 0 | 28.4 | 0 | 0 | 28.8 | 0 | 0 | 27.5 | 0 | 0
2026-04-18 04:47 | 671.4 |  | 665 | 668.6 | 0 | 0 | 0 | 0 | 0 | 0 | 0 | 50 | 0 | 56836.2 | 4201379 | 0 | 0 | 0 | 0 | 0 | 100 | 0 | 0 | 28.5 | 0 | 0 | 28.4 | 0 | 0 | 28.8 | 0 | 0 | 27.5 | 0 | 0
2026-04-18 04:48 | 671.4 |  | 665 | 668.6 | 0 | 0 | 0 | 0 | 0 | 0 | 0 | 50 | 0 | 56836.2 | 4201379 | 0 | 0 | 0 | 0 | 0 | 100 | 0 | 0 | 28.5 | 0 | 0 | 28.4 | 0 | 0 | 28.8 | 0 | 0 | 27.5 | 0 | 0
2026-04-18 04:49 | 671.4 |  | 665 | 668.6 | 0 | 0 | 0 | 0 | 0 | 0 | 0 | 50 | 0 | 56836.2 | 4201379 | 0 | 0 | 0 | 0 | 0 | 100 | 0 | 0 | 28.5 | 0 | 0 | 28.4 | 0 | 0 | 28.8 | 0 | 0 | 27.5 | 0 | 0
2026-04-18 04:50 | 671.4 |  | 665 | 668.6 | 0 | 0 | 0 | 0 | 0 | 0 | 0 | 50 | 0 | 56836.2 | 4201379 | 0 | 0 | 0 | 0 | 0 | 100 | 0 | 0 | 28.5 | 0 | 0 | 28.4 | 0 | 0 | 28.8 | 0 | 0 | 27.5 | 0 | 0
2026-04-18 04:51 | 671.4 |  | 665 | 668.6 | 0 | 0 | 0 | 0 | 0 | 0 | 0 | 50 | 0 | 56836.2 | 4201379 | 0 | 0 | 0 | 0 | 0 | 100 | 0 | 0 | 28.5 | 0 | 0 | 28.4 | 0 | 0 | 28.8 | 0 | 0 | 27.5 | 0 | 0
2026-04-18 04:52 | 671.4 |  | 665 | 668.6 | 0 | 0 | 0 | 0 | 0 | 0 | 0 | 50 | 0 | 56836.2 | 4201379 | 0 | 0 | 0 | 0 | 0 | 100 | 0 | 0 | 28.5 | 0 | 0 | 28.4 | 0 | 0 | 28.8 | 0 | 0 | 27.5 | 0 | 0
2026-04-18 04:53 | 671.4 |  | 665 | 668.6 | 0 | 0 | 0 | 0 | 0 | 0 | 0 | 50 | 0 | 56836.2 | 4201379 | 0 | 0 | 0 | 0 | 0 | 100 | 0 | 0 | 28.5 | 0 | 0 | 28.4 | 0 | 0 | 28.8 | 0 | 0 | 27.5 | 0 | 0
2026-04-18 04:54 | 671.4 |  | 665 | 668.6 | 0 | 0 | 0 | 0 | 0 | 0 | 0 | 50 | 0 | 56836.2 | 4201379 | 0 | 0 | 0 | 0 | 0 | 100 | 0 | 0 | 28.5 | 0 | 0 | 28.4 | 0 | 0 | 28.8 | 0 | 0 | 27.5 | 0 | 0
2026-04-18 04:55 | 671.4 |  | 665 | 668.6 | 0 | 0 | 0 | 0 | 0 | 0 | 0 | 50 | 0 | 56836.2 | 4201379 | 0 | 0 | 0 | 0 | 0 | 100 | 0 | 0 | 28.5 | 0 | 0 | 28.4 | 0 | 0 | 28.8 | 0 | 0 | 27.5 | 0 | 0
2026-04-18 04:56 | 671.4 |  | 665 | 668.6 | 0 | 0 | 0 | 0 | 0 | 0 | 0 | 50 | 0 | 56836.2 | 4201379 | 0 | 0 | 0 | 0 | 0 | 100 | 0 | 0 | 28.5 | 0 | 0 | 28.4 | 0 | 0 | 28.8 | 0 | 0 | 27.5 | 0 | 0
2026-04-18 04:57 | 671.4 |  | 665 | 668.6 | 0 | 0 | 0 | 0 | 0 | 0 | 0 | 50 | 0 | 56836.2 | 4201379 | 0 | 0 | 0 | 0 | 0 | 100 | 0 | 0 | 28.5 | 0 | 0 | 28.4 | 0 | 0 | 28.8 | 0 | 0 | 27.5 | 0 | 0
2026-04-18 04:58 | 671.4 |  | 665 | 668.6 | 0 | 0 | 0 | 0 | 0 | 0 | 0 | 50 | 0 | 56836.2 | 4201379 | 0 | 0 | 0 | 0 | 0 | 100 | 0 | 0 | 28.5 | 0 | 0 | 28.4 | 0 | 0 | 28.8 | 0 | 0 | 27.5 | 0 | 0
2026-04-18 04:59 | 671.4 |  | 665 | 668.6 | 0 | 0 | 0 | 0 | 0 | 0 | 0 | 50 | 0 | 56836.2 | 4201379 | 0 | 0 | 0 | 0 | 0 | 100 | 0 | 0 | 28.5 | 0 | 0 | 28.4 | 0 | 0 | 28.8 | 0 | 0 | 27.5 | 0 | 0
2026-04-18 05:00 | 671.4 |  | 665 | 668.6 | 0 | 0 | 0 | 0 | 0 | 0 | 0 | 50 | 0 | 56836.2 | 4201379 | 0 | 0 | 0 | 0 | 0 | 100 | 0 | 0 | 28.5 | 0 | 0 | 28.4 | 0 | 0 | 28.8 | 0 | 0 | 27.5 | 0 | 0
2026-04-18 05:01 | 671.4 |  | 665 | 668.6 | 0 | 0 | 0 | 0 | 0 | 0 | 0 | 50 | 0 | 56836.2 | 4201379 | 0 | 0 | 0 | 0 | 0 | 100 | 0 | 0 | 28.5 | 0 | 0 | 28.4 | 0 | 0 | 28.8 | 0 | 0 | 27.5 | 0 | 0
2026-04-18 05:02 | 671.4 |  | 665 | 668.6 | 0 | 0 | 0 | 0 | 0 | 0 | 0 | 50 | 0 | 56836.2 | 4201379 | 0 | 0 | 0 | 0 | 0 | 100 | 0 | 0 | 28.5 | 0 | 0 | 28.4 | 0 | 0 | 28.8 | 0 | 0 | 27.5 | 0 | 0
2026-04-18 05:03 | 671.4 |  | 665 | 668.6 | 0 | 0 | 0 | 0 | 0 | 0 | 0 | 50 | 0 | 56836.2 | 4201379 | 0 | 0 | 0 | 0 | 0 | 100 | 0 | 0 | 28.5 | 0 | 0 | 28.4 | 0 | 0 | 28.8 | 0 | 0 | 27.5 | 0 | 0
2026-04-18 05:04 | 671.4 |  | 665 | 668.6 | 0 | 0 | 0 | 0 | 0 | 0 | 0 | 50 | 0 | 56836.2 | 4201379 | 0 | 0 | 0 | 0 | 0 | 100 | 0 | 0 | 28.5 | 0 | 0 | 28.4 | 0 | 0 | 28.8 | 0 | 0 | 27.5 | 0 | 0
2026-04-18 05:05 | 671.4 |  | 665 | 668.6 | 0 | 0 | 0 | 0 | 0 | 0 | 0 | 50 | 0 | 56836.2 | 4201379 | 0 | 0 | 0 | 0 | 0 | 100 | 0 | 0 | 28.5 | 0 | 0 | 28.4 | 0 | 0 | 28.8 | 0 | 0 | 27.5 | 0 | 0
2026-04-18 05:06 | 671.4 |  | 665 | 668.6 | 0 | 0 | 0 | 0 | 0 | 0 | 0 | 50 | 0 | 56836.2 | 4201379 | 0 | 0 | 0 | 0 | 0 | 100 | 0 | 0 | 28.5 | 0 | 0 | 28.4 | 0 | 0 | 28.8 | 0 | 0 | 27.5 | 0 | 0
2026-04-18 05:07 | 671.4 |  | 665 | 668.6 | 0 | 0 | 0 | 0 | 0 | 0 | 0 | 50 | 0 | 56836.2 | 4201379 | 0 | 0 | 0 | 0 | 0 | 100 | 0 | 0 | 28.5 | 0 | 0 | 28.4 | 0 | 0 | 28.8 | 0 | 0 | 27.5 | 0 | 0
2026-04-18 05:08 | 671.4 |  | 665 | 668.6 | 0 | 0 | 0 | 0 | 0 | 0 | 0 | 50 | 0 | 56836.2 | 4201379 | 0 | 0 | 0 | 0 | 0 | 100 | 0 | 0 | 28.5 | 0 | 0 | 28.4 | 0 | 0 | 28.8 | 0 | 0 | 27.5 | 0 | 0
2026-04-18 05:09 | 671.4 |  | 665 | 668.6 | 0 | 0 | 0 | 0 | 0 | 0 | 0 | 50 | 0 | 56836.2 | 4201379 | 0 | 0 | 0 | 0 | 0 | 100 | 0 | 0 | 28.5 | 0 | 0 | 28.4 | 0 | 0 | 28.8 | 0 | 0 | 27.5 | 0 | 0
2026-04-18 05:10 | 671.4 |  | 665 | 668.6 | 0 | 0 | 0 | 0 | 0 | 0 | 0 | 50 | 0 | 56836.2 | 4201379 | 0 | 0 | 0 | 0 | 0 | 100 | 0 | 0 | 28.5 | 0 | 0 | 28.4 | 0 | 0 | 28.8 | 0 | 0 | 27.5 | 0 | 0
2026-04-18 05:11 | 671.4 |  | 665 | 668.6 | 0 | 0 | 0 | 0 | 0 | 0 | 0 | 50 | 0 | 56836.2 | 4201379 | 0 | 0 | 0 | 0 | 0 | 100 | 0 | 0 | 28.5 | 0 | 0 | 28.4 | 0 | 0 | 28.8 | 0 | 0 | 27.5 | 0 | 0
2026-04-18 05:12 | 671.4 |  | 665 | 668.6 | 0 | 0 | 0 | 0 | 0 | 0 | 0 | 50 | 0 | 56836.2 | 4201379 | 0 | 0 | 0 | 0 | 0 | 100 | 0 | 0 | 28.5 | 0 | 0 | 28.4 | 0 | 0 | 28.8 | 0 | 0 | 27.5 | 0 | 0
2026-04-18 05:13 | 671.4 |  | 665 | 668.6 | 0 | 0 | 0 | 0 | 0 | 0 | 0 | 50 | 0 | 56836.2 | 4201379 | 0 | 0 | 0 | 0 | 0 | 100 | 0 | 0 | 28.5 | 0 | 0 | 28.4 | 0 | 0 | 28.8 | 0 | 0 | 27.5 | 0 | 0
2026-04-18 05:14 | 671.4 |  | 665 | 668.6 | 0 | 0 | 0 | 0 | 0 | 0 | 0 | 50 | 0 | 56836.2 | 4201379 | 0 | 0 | 0 | 0 | 0 | 100 | 0 | 0 | 28.5 | 0 | 0 | 28.4 | 0 | 0 | 28.8 | 0 | 0 | 27.5 | 0 | 0
2026-04-18 05:15 | 671.4 |  | 665 | 668.6 | 0 | 0 | 0 | 0 | 0 | 0 | 0 | 50 | 0 | 56836.2 | 4201379 | 0 | 0 | 0 | 0 | 0 | 100 | 0 | 0 | 28.5 | 0 | 0 | 28.4 | 0 | 0 | 28.8 | 0 | 0 | 27.5 | 0 | 0
2026-04-18 05:16 | 671.4 |  | 665 | 668.6 | 0 | 0 | 0 | 0 | 0 | 0 | 0 | 50 | 0 | 56836.2 | 4201379 | 0 | 0 | 0 | 0 | 0 | 100 | 0 | 0 | 28.5 | 0 | 0 | 28.4 | 0 | 0 | 28.8 | 0 | 0 | 27.5 | 0 | 0
2026-04-18 05:17 | 671.4 |  | 665 | 668.6 | 0 | 0 | 0 | 0 | 0 | 0 | 0 | 50 | 0 | 56836.2 | 4201379 | 0 | 0 | 0 | 0 | 0 | 100 | 0 | 0 | 28.5 | 0 | 0 | 28.4 | 0 | 0 | 28.8 | 0 | 0 | 27.5 | 0 | 0
2026-04-18 05:18 | 671.4 |  | 665 | 668.6 | 0 | 0 | 0 | 0 | 0 | 0 | 0 | 50 | 0 | 56836.2 | 4201379 | 0 | 0 | 0 | 0 | 0 | 100 | 0 | 0 | 28.5 | 0 | 0 | 28.4 | 0 | 0 | 28.8 | 0 | 0 | 27.5 | 0 | 0
2026-04-18 05:19 | 671.4 |  | 665 | 668.6 | 0 | 0 | 0 | 0 | 0 | 0 | 0 | 50 | 0 | 56836.2 | 4201379 | 0 | 0 | 0 | 0 | 0 | 100 | 0 | 0 | 28.5 | 0 | 0 | 28.4 | 0 | 0 | 28.8 | 0 | 0 | 27.5 | 0 | 0
2026-04-18 05:20 | 671.4 |  | 665 | 668.6 | 0 | 0 | 0 | 0 | 0 | 0 | 0 | 50 | 0 | 56836.2 | 4201379 | 0 | 0 | 0 | 0 | 0 | 100 | 0 | 0 | 28.5 | 0 | 0 | 28.4 | 0 | 0 | 28.8 | 0 | 0 | 27.5 | 0 | 0
2026-04-18 05:21 | 671.4 |  | 665 | 668.6 | 0 | 0 | 0 | 0 | 0 | 0 | 0 | 50 | 0 | 56836.2 | 4201379 | 0 | 0 | 0 | 0 | 0 | 100 | 0 | 0 | 28.5 | 0 | 0 | 28.4 | 0 | 0 | 28.8 | 0 | 0 | 27.5 | 0 | 0
2026-04-18 05:22 | 671.4 |  | 665 | 668.6 | 0 | 0 | 0 | 0 | 0 | 0 | 0 | 50 | 0 | 56836.2 | 4201379 | 0 | 0 | 0 | 0 | 0 | 100 | 0 | 0 | 28.5 | 0 | 0 | 28.4 | 0 | 0 | 28.8 | 0 | 0 | 27.5 | 0 | 0
2026-04-18 05:23 | 671.4 |  | 665 | 668.6 | 0 | 0 | 0 | 0 | 0 | 0 | 0 | 50 | 0 | 56836.2 | 4201379 | 0 | 0 | 0 | 0 | 0 | 100 | 0 | 0 | 28.5 | 0 | 0 | 28.4 | 0 | 0 | 28.8 | 0 | 0 | 27.5 | 0 | 0
2026-04-18 05:24 | 671.4 |  | 665 | 668.6 | 0 | 0 | 0 | 0 | 0 | 0 | 0 | 50 | 0 | 56836.2 | 4201379 | 0 | 0 | 0 | 0 | 0 | 100 | 0 | 0 | 28.5 | 0 | 0 | 28.4 | 0 | 0 | 28.8 | 0 | 0 | 27.5 | 0 | 0
2026-04-18 05:25 | 671.4 |  | 665 | 668.6 | 0 | 0 | 0 | 0 | 0 | 0 | 0 | 50 | 0 | 56836.2 | 4201379 | 0 | 0 | 0 | 0 | 0 | 100 | 0 | 0 | 28.5 | 0 | 0 | 28.4 | 0 | 0 | 28.8 | 0 | 0 | 27.5 | 0 | 0
2026-04-18 05:26 | 671.4 |  | 665 | 668.6 | 0 | 0 | 0 | 0 | 0 | 0 | 0 | 50 | 0 | 56836.2 | 4201379 | 0 | 0 | 0 | 0 | 0 | 100 | 0 | 0 | 28.5 | 0 | 0 | 28.4 | 0 | 0 | 28.8 | 0 | 0 | 27.5 | 0 | 0
2026-04-18 05:27 | 671.4 |  | 665 | 668.6 | 0 | 0 | 0 | 0 | 0 | 0 | 0 | 50 | 0 | 56836.2 | 4201379 | 0 | 0 | 0 | 0 | 0 | 100 | 0 | 0 | 28.5 | 0 | 0 | 28.4 | 0 | 0 | 28.8 | 0 | 0 | 27.5 | 0 | 0
2026-04-18 05:28 | 671.4 |  | 665 | 668.6 | 0 | 0 | 0 | 0 | 0 | 0 | 0 | 50 | 0 | 56836.2 | 4201379 | 0 | 0 | 0 | 0 | 0 | 100 | 0 | 0 | 28.5 | 0 | 0 | 28.4 | 0 | 0 | 28.8 | 0 | 0 | 27.5 | 0 | 0
2026-04-18 05:29 | 671.4 |  | 665 | 668.6 | 0 | 0 | 0 | 0 | 0 | 0 | 0 | 50 | 0 | 56836.2 | 4201379 | 0 | 0 | 0 | 0 | 0 | 100 | 0 | 0 | 28.5 | 0 | 0 | 28.4 | 0 | 0 | 28.8 | 0 | 0 | 27.5 | 0 | 0
2026-04-18 05:30 | 671.4 |  | 665 | 668.6 | 0 | 0 | 0 | 0 | 0 | 0 | 0 | 50 | 0 | 56836.2 | 4201379 | 0 | 0 | 0 | 0 | 0 | 100 | 0 | 0 | 28.5 | 0 | 0 | 28.4 | 0 | 0 | 28.8 | 0 | 0 | 27.5 | 0 | 0
2026-04-18 05:31 | 671.4 |  | 665 | 668.6 | 0 | 0 | 0 | 0 | 0 | 0 | 0 | 50 | 0 | 56836.2 | 4201379 | 0 | 0 | 0 | 0 | 0 | 100 | 0 | 0 | 28.5 | 0 | 0 | 28.4 | 0 | 0 | 28.8 | 0 | 0 | 27.5 | 0 | 0
2026-04-18 05:32 | 671.4 |  | 665 | 668.6 | 0 | 0 | 0 | 0 | 0 | 0 | 0 | 50 | 0 | 56836.2 | 4201379 | 0 | 0 | 0 | 0 | 0 | 100 | 0 | 0 | 28.5 | 0 | 0 | 28.4 | 0 | 0 | 28.8 | 0 | 0 | 27.5 | 0 | 0
2026-04-18 05:33 | 671.4 |  | 665 | 668.6 | 0 | 0 | 0 | 0 | 0 | 0 | 0 | 50 | 0 | 56836.2 | 4201379 | 0 | 0 | 0 | 0 | 0 | 100 | 0 | 0 | 28.5 | 0 | 0 | 28.4 | 0 | 0 | 28.8 | 0 | 0 | 27.5 | 0 | 0
2026-04-18 05:34 | 671.4 |  | 665 | 668.6 | 0 | 0 | 0 | 0 | 0 | 0 | 0 | 50 | 0 | 56836.2 | 4201379 | 0 | 0 | 0 | 0 | 0 | 100 | 0 | 0 | 28.5 | 0 | 0 | 28.4 | 0 | 0 | 28.8 | 0 | 0 | 27.5 | 0 | 0
2026-04-18 05:35 | 671.4 |  | 665 | 668.6 | 0 | 0 | 0 | 0 | 0 | 0 | 0 | 50 | 0 | 56836.2 | 4201379 | 0 | 0 | 0 | 0 | 0 | 100 | 0 | 0 | 28.5 | 0 | 0 | 28.4 | 0 | 0 | 28.8 | 0 | 0 | 27.5 | 0 | 0
2026-04-18 05:36 | 671.4 |  | 665 | 668.6 | 0 | 0 | 0 | 0 | 0 | 0 | 0 | 50 | 0 | 56836.2 | 4201379 | 0 | 0 | 0 | 0 | 0 | 100 | 0 | 0 | 28.5 | 0 | 0 | 28.4 | 0 | 0 | 28.8 | 0 | 0 | 27.5 | 0 | 0
2026-04-18 05:37 | 671.4 |  | 665 | 668.6 | 0 | 0 | 0 | 0 | 0 | 0 | 0 | 50 | 0 | 56836.2 | 4201379 | 0 | 0 | 0 | 0 | 0 | 100 | 0 | 0 | 28.5 | 0 | 0 | 28.4 | 0 | 0 | 28.8 | 0 | 0 | 27.5 | 0 | 0
2026-04-18 05:38 | 671.4 |  | 665 | 668.6 | 0 | 0 | 0 | 0 | 0 | 0 | 0 | 50 | 0 | 56836.2 | 4201379 | 0 | 0 | 0 | 0 | 0 | 100 | 0 | 0 | 28.5 | 0 | 0 | 28.4 | 0 | 0 | 28.8 | 0 | 0 | 27.5 | 0 | 0
2026-04-18 05:39 | 671.4 |  | 665 | 668.6 | 0 | 0 | 0 | 0 | 0 | 0 | 0 | 50 | 0 | 56836.2 | 4201379 | 0 | 0 | 0 | 0 | 0 | 100 | 0 | 0 | 28.5 | 0 | 0 | 28.4 | 0 | 0 | 28.8 | 0 | 0 | 27.5 | 0 | 0
2026-04-18 05:40 | 671.4 |  | 665 | 668.6 | 0 | 0 | 0 | 0 | 0 | 0 | 0 | 50 | 0 | 56836.2 | 4201379 | 0 | 0 | 0 | 0 | 0 | 100 | 0 | 0 | 28.5 | 0 | 0 | 28.4 | 0 | 0 | 28.8 | 0 | 0 | 27.5 | 0 | 0
2026-04-18 05:41 | 671.4 |  | 665 | 668.6 | 0 | 0 | 0 | 0 | 0 | 0 | 0 | 50 | 0 | 56836.2 | 4201379 | 0 | 0 | 0 | 0 | 0 | 100 | 0 | 0 | 28.5 | 0 | 0 | 28.4 | 0 | 0 | 28.8 | 0 | 0 | 27.5 | 0 | 0
2026-04-18 05:42 | 671.4 |  | 665 | 668.6 | 0 | 0 | 0 | 0 | 0 | 0 | 0 | 50 | 0 | 56836.2 | 4201379 | 0 | 0 | 0 | 0 | 0 | 100 | 0 | 0 | 28.5 | 0 | 0 | 28.4 | 0 | 0 | 28.8 | 0 | 0 | 27.5 | 0 | 0
2026-04-18 05:43 | 671.4 |  | 665 | 668.6 | 0 | 0 | 0 | 0 | 0 | 0 | 0 | 50 | 0 | 56836.2 | 4201379 | 0 | 0 | 0 | 0 | 0 | 100 | 0 | 0 | 28.5 | 0 | 0 | 28.4 | 0 | 0 | 28.8 | 0 | 0 | 27.5 | 0 | 0
2026-04-18 05:44 | 671.4 |  | 665 | 668.6 | 0 | 0 | 0 | 0 | 0 | 0 | 0 | 50 | 0 | 56836.2 | 4201379 | 0 | 0 | 0 | 0 | 0 | 100 | 0 | 0 | 28.5 | 0 | 0 | 28.4 | 0 | 0 | 28.8 | 0 | 0 | 27.5 | 0 | 0
2026-04-18 05:45 | 671.4 |  | 665 | 668.6 | 0 | 0 | 0 | 0 | 0 | 0 | 0 | 50 | 0 | 56836.2 | 4201379 | 0 | 0 | 0 | 0 | 0 | 100 | 0 | 0 | 28.5 | 0 | 0 | 28.4 | 0 | 0 | 28.8 | 0 | 0 | 27.5 | 0 | 0
2026-04-18 05:46 | 671.4 |  | 665 | 668.6 | 0 | 0 | 0 | 0 | 0 | 0 | 0 | 50 | 0 | 56836.2 | 4201379 | 0 | 0 | 0 | 0 | 0 | 100 | 0 | 0 | 28.5 | 0 | 0 | 28.4 | 0 | 0 | 28.8 | 0 | 0 | 27.5 | 0 | 0
2026-04-18 05:47 | 671.4 |  | 665 | 668.6 | 0 | 0 | 0 | 0 | 0 | 0 | 0 | 50 | 0 | 56836.2 | 4201379 | 0 | 0 | 0 | 0 | 0 | 100 | 0 | 0 | 28.5 | 0 | 0 | 28.4 | 0 | 0 | 28.8 | 0 | 0 | 27.5 | 0 | 0
2026-04-18 05:48 | 671.4 |  | 665 | 668.6 | 0 | 0 | 0 | 0 | 0 | 0 | 0 | 50 | 0 | 56836.2 | 4201379 | 0 | 0 | 0 | 0 | 0 | 100 | 0 | 0 | 28.5 | 0 | 0 | 28.4 | 0 | 0 | 28.8 | 0 | 0 | 27.5 | 0 | 0
2026-04-18 05:49 | 671.4 |  | 665 | 668.6 | 0 | 0 | 0 | 0 | 0 | 0 | 0 | 50 | 0 | 56836.2 | 4201379 | 0 | 0 | 0 | 0 | 0 | 100 | 0 | 0 | 28.5 | 0 | 0 | 28.4 | 0 | 0 | 28.8 | 0 | 0 | 27.5 | 0 | 0
2026-04-18 05:50 | 671.4 |  | 665 | 668.6 | 0 | 0 | 0 | 0 | 0 | 0 | 0 | 50 | 0 | 56836.2 | 4201379 | 0 | 0 | 0 | 0 | 0 | 100 | 0 | 0 | 28.5 | 0 | 0 | 28.4 | 0 | 0 | 28.8 | 0 | 0 | 27.5 | 0 | 0
2026-04-18 05:51 | 671.4 |  | 665 | 668.6 | 0 | 0 | 0 | 0 | 0 | 0 | 0 | 50 | 0 | 56836.2 | 4201379 | 0 | 0 | 0 | 0 | 0 | 100 | 0 | 0 | 28.5 | 0 | 0 | 28.4 | 0 | 0 | 28.8 | 0 | 0 | 27.5 | 0 | 0
2026-04-18 05:52 | 671.4 |  | 665 | 668.6 | 0 | 0 | 0 | 0 | 0 | 0 | 0 | 50 | 0 | 56836.2 | 4201379 | 0 | 0 | 0 | 0 | 0 | 100 | 0 | 0 | 28.5 | 0 | 0 | 28.4 | 0 | 0 | 28.8 | 0 | 0 | 27.5 | 0 | 0
2026-04-18 05:53 | 671.4 |  | 665 | 668.6 | 0 | 0 | 0 | 0 | 0 | 0 | 0 | 50 | 0 | 56836.2 | 4201379 | 0 | 0 | 0 | 0 | 0 | 100 | 0 | 0 | 28.5 | 0 | 0 | 28.4 | 0 | 0 | 28.8 | 0 | 0 | 27.5 | 0 | 0
2026-04-18 05:54 | 671.4 |  | 665 | 668.6 | 0 | 0 | 0 | 0 | 0 | 0 | 0 | 50 | 0 | 56836.2 | 4201379 | 0 | 0 | 0 | 0 | 0 | 100 | 0 | 0 | 28.5 | 0 | 0 | 28.4 | 0 | 0 | 28.8 | 0 | 0 | 27.5 | 0 | 0
2026-04-18 05:55 | 671.4 |  | 665 | 668.6 | 0 | 0 | 0 | 0 | 0 | 0 | 0 | 50 | 0 | 56836.2 | 4201379 | 0 | 0 | 0 | 0 | 0 | 100 | 0 | 0 | 28.5 | 0 | 0 | 28.4 | 0 | 0 | 28.8 | 0 | 0 | 27.5 | 0 | 0
2026-04-18 05:56 | 671.4 |  | 665 | 668.6 | 0 | 0 | 0 | 0 | 0 | 0 | 0 | 50 | 0 | 56836.2 | 4201379 | 0 | 0 | 0 | 0 | 0 | 100 | 0 | 0 | 28.5 | 0 | 0 | 28.4 | 0 | 0 | 28.8 | 0 | 0 | 27.5 | 0 | 0
2026-04-18 05:57 | 671.4 |  | 665 | 668.6 | 0 | 0 | 0 | 0 | 0 | 0 | 0 | 50 | 0 | 56836.2 | 4201379 | 0 | 0 | 0 | 0 | 0 | 100 | 0 | 0 | 28.5 | 0 | 0 | 28.4 | 0 | 0 | 28.8 | 0 | 0 | 27.5 | 0 | 0
2026-04-18 05:58 | 671.4 |  | 665 | 668.6 | 0 | 0 | 0 | 0 | 0 | 0 | 0 | 50 | 0 | 56836.2 | 4201379 | 0 | 0 | 0 | 0 | 0 | 100 | 0 | 0 | 28.5 | 0 | 0 | 28.4 | 0 | 0 | 28.8 | 0 | 0 | 27.5 | 0 | 0
2026-04-18 05:59 | 671.4 |  | 665 | 668.6 | 0 | 0 | 0 | 0 | 0 | 0 | 0 | 50 | 0 | 56836.2 | 4201379 | 0 | 0 | 0 | 0 | 0 | 100 | 0 | 0 | 28.5 | 0 | 0 | 28.4 | 0 | 0 | 28.8 | 0 | 0 | 27.5 | 0 | 0
2026-04-18 06:00 | 671.4 |  | 665 | 668.6 | 0 | 0 | 0 | 0 | 0 | 0 | 0 | 50 | 0 | 56836.2 | 4201379 | 0 | 0 | 0 | 0 | 0 | 100 | 0 | 0 | 28.5 | 0 | 0 | 28.4 | 0 | 0 | 28.8 | 0 | 0 | 27.5 | 0 | 0
2026-04-18 06:01 | 671.4 |  | 665 | 668.6 | 0 | 0 | 0 | 0 | 0 | 0 | 0 | 50 | 0 | 56836.2 | 4201379 | 0 | 0 | 0 | 0 | 0 | 100 | 0 | 0 | 28.5 | 0 | 0 | 28.4 | 0 | 0 | 28.8 | 0 | 0 | 27.5 | 0 | 0
2026-04-18 06:02 | 671.4 |  | 665 | 668.6 | 0 | 0 | 0 | 0 | 0 | 0 | 0 | 50 | 0 | 56836.2 | 4201379 | 0 | 0 | 0 | 0 | 0 | 100 | 0 | 0 | 28.5 | 0 | 0 | 28.4 | 0 | 0 | 28.8 | 0 | 0 | 27.5 | 0 | 0
2026-04-18 06:03 | 671.4 |  | 665 | 668.6 | 0 | 0 | 0 | 0 | 0 | 0 | 0 | 50 | 0 | 56836.2 | 4201379 | 0 | 0 | 0 | 0 | 0 | 100 | 0 | 0 | 28.5 | 0 | 0 | 28.4 | 0 | 0 | 28.8 | 0 | 0 | 27.5 | 0 | 0
2026-04-18 06:04 | 671.4 |  | 665 | 668.6 | 0 | 0 | 0 | 0 | 0 | 0 | 0 | 50 | 0 | 56836.2 | 4201379 | 0 | 0 | 0 | 0 | 0 | 100 | 0 | 0 | 28.5 | 0 | 0 | 28.4 | 0 | 0 | 28.8 | 0 | 0 | 27.5 | 0 | 0
2026-04-18 06:05 | 671.4 |  | 665 | 668.6 | 0 | 0 | 0 | 0 | 0 | 0 | 0 | 50 | 0 | 56836.2 | 4201379 | 0 | 0 | 0 | 0 | 0 | 100 | 0 | 0 | 28.5 | 0 | 0 | 28.4 | 0 | 0 | 28.8 | 0 | 0 | 27.5 | 0 | 0
2026-04-18 06:06 | 671.4 |  | 665 | 668.6 | 0 | 0 | 0 | 0 | 0 | 0 | 0 | 50 | 0 | 56836.2 | 4201379 | 0 | 0 | 0 | 0 | 0 | 100 | 0 | 0 | 28.5 | 0 | 0 | 28.4 | 0 | 0 | 28.8 | 0 | 0 | 27.5 | 0 | 0
2026-04-18 06:07 | 671.4 |  | 665 | 668.6 | 0 | 0 | 0 | 0 | 0 | 0 | 0 | 50 | 0 | 56836.2 | 4201379 | 0 | 0 | 0 | 0 | 0 | 100 | 0 | 0 | 28.5 | 0 | 0 | 28.4 | 0 | 0 | 28.8 | 0 | 0 | 27.5 | 0 | 0
2026-04-18 06:08 | 671.4 |  | 665 | 668.6 | 0 | 0 | 0 | 0 | 0 | 0 | 0 | 50 | 0 | 56836.2 | 4201379 | 0 | 0 | 0 | 0 | 0 | 100 | 0 | 0 | 28.5 | 0 | 0 | 28.4 | 0 | 0 | 28.8 | 0 | 0 | 27.5 | 0 | 0
2026-04-18 06:09 | 671.4 |  | 665 | 668.6 | 0 | 0 | 0 | 0 | 0 | 0 | 0 | 50 | 0 | 56836.2 | 4201379 | 0 | 0 | 0 | 0 | 0 | 100 | 0 | 0 | 28.5 | 0 | 0 | 28.4 | 0 | 0 | 28.8 | 0 | 0 | 27.5 | 0 | 0
2026-04-18 06:10 | 664.1 |  | 660.1 | 662.1 | 0 | 0 | 0 | 0 | 0 | 0 | 0 | 50 | 0 | 56836.2 | 4201379 | 0 | 0 | 0 | 0 | 0 | 100 | 0 | 0 | 117.1 | 0 | 0 | 28.4 | 0 | 0 | 66 | 0 | 0 | 27.5 | 0 | 0
2026-04-18 06:11 | 664.5 |  | 660.4 | 661.5 | 0 | 0 | 0 | 0 | 0 | 0 | 0 | 49.9 | 0 | 56836.2 | 4201379 | 0 | 0 | 0 | 0 | 0 | 100 | 0 | 0 | 570.3 | 0 | 0 | 566.3 | 0 | 0 | 570 | 0 | 0 | 556.4 | 0 | 0
2026-04-18 06:12 | 664 |  | 659.9 | 661.2 | 0 | 0 | 0 | 0 | 0 | 0 | 0 | 49.9 | 0 | 56836.2 | 4201379 | 0 | 0 | 0 | 0 | 0 | 100 | 0 | 0 | 671.8 | 0 | 0 | 659.5 | 0 | 0 | 668.1 | 0 | 0 | 611.5 | 0 | 0
2026-04-18 06:13 | 663.4 |  | 659.4 | 661.9 | 0 | 0 | 0 | 0 | 0 | 0 | 0 | 49.9 | 0 | 56836.2 | 4201379 | 0 | 0 | 0 | 0 | 0 | 100 | 0 | 0 | 763.1 | 0 | 0 | 750.8 | 0 | 0 | 758.5 | 0 | 0 | 710.6 | 0 | 0
2026-04-18 06:14 | 663.9 |  | 659.2 | 661.6 | 0 | 0 | 0 | 0 | 0 | 0 | 0 | 49.9 | 0 | 56836.2 | 4201379 | 0 | 0 | 0 | 0 | 0 | 100 | 0 | 0 | 812.1 | 0 | 0 | 800.6 | 0 | 0 | 808.3 | 0 | 0 | 790 | 0 | 0
2026-04-18 06:15 | 663.4 |  | 658.8 | 661.2 | 0 | 0 | 0 | 0 | 0 | 0 | 0 | 49.9 | 0 | 56836.2 | 4201379 | 0 | 0 | 0 | 0 | 0 | 100 | 0 | 0 | 865.6 | 0 | 0 | 854.8 | 0 | 0 | 860.2 | 0 | 0 | 835.1 | 0 | 0
2026-04-18 06:16 | 663.7 |  | 658.8 | 661 | 0 | 0 | 0 | 0 | 0 | 0 | 0 | 49.9 | 0 | 56836.2 | 4201379 | 0 | 0 | 0 | 0 | 0 | 100 | 0 | 0 | 897.5 | 0 | 0 | 888.2 | 0 | 0 | 892.5 | 0 | 0 | 883.3 | 0 | 0
2026-04-18 06:17 | 663.3 |  | 658.8 | 660.8 | 0 | 0 | 0 | 0 | 0 | 0 | 0 | 49.9 | 0 | 56836.2 | 4201379 | 0 | 0 | 0 | 0 | 0 | 100 | 0 | 0 | 932.5 | 0 | 0 | 924.1 | 0 | 0 | 927.5 | 0 | 0 | 920.7 | 0 | 0
2026-04-18 06:18 | 663.6 |  | 658.2 | 661.1 | 0 | 0 | 0 | 0 | 0 | 0 | 0 | 49.9 | 0 | 56836.2 | 4201379 | 0 | 0 | 0 | 0 | 0 | 100 | 0 | 0 | 954.2 | 0 | 0 | 946.7 | 0 | 0 | 949.6 | 0 | 0 | 944.1 | 0 | 0
2026-04-18 06:19 | 663.5 |  | 658.7 | 661.2 | 0 | 0 | 0 | 0 | 0 | 0 | 0 | 49.9 | 0 | 56836.2 | 4201379 | 0 | 0 | 0 | 0 | 0 | 100 | 0 | 0 | 979.5 | 0 | 0 | 972.3 | 0 | 0 | 974.6 | 0 | 0 | 970.6 | 0 | 0
2026-04-18 06:20 | 663.8 |  | 658 | 661.5 | 0 | 0 | 0 | 0 | 0 | 0 | 0 | 49.9 | 0 | 56836.2 | 4201379 | 0 | 0 | 0 | 0 | 0 | 100 | 0 | 0 | 995.2 | 0 | 0 | 989.1 | 0 | 0 | 990.8 | 0 | 0 | 988 | 0 | 0
2026-04-18 06:21 | 663.8 |  | 658.8 | 661.2 | 0 | 0 | 0 | 0 | 0 | 0 | 0 | 49.9 | 0 | 56836.2 | 4201379 | 0 | 0 | 0 | 0 | 0 | 100 | 0 | 0 | 1015.1 | 0 | 0 | 1009.5 | 0 | 0 | 1011.3 | 0 | 0 | 1009 | 0 | 0
2026-04-18 06:22 | 664.2 |  | 658.8 | 661.6 | 0 | 0 | 0 | 0 | 0 | 0 | 0 | 49.9 | 0 | 56836.2 | 4201379 | 0 | 0 | 0 | 0 | 0 | 100 | 0 | 0 | 1029.6 | 0 | 0 | 1024.1 | 0 | 0 | 1025.9 | 0 | 0 | 1024 | 0 | 0
2026-04-18 06:23 | 664.9 |  | 658.3 | 662.3 | 0 | 0 | 0 | 0 | 0 | 0 | 0 | 49.9 | 0 | 56836.2 | 4201379 | 0 | 0 | 0 | 0 | 0 | 100 | 0 | 0 | 1046.2 | 0 | 0 | 1041.4 | 0 | 0 | 1043.2 | 0 | 0 | 1041.9 | 0 | 0
2026-04-18 06:24 | 664.8 |  | 658.7 | 662.5 | 56.1 | 55.5 | 58.4 | 0 | -24.71 | 24.53 | 0 | 50 | 0 | 56836.2 | 4201379 | 0 | 0 | 0 | 0 | 0 | 100 | 0 | 0 | 941.7 | 0 | 0 | 941.6 | 0 | 0 | 941.2 | 0 | 0 | 941.5 | 0 | 0
2026-04-18 06:25 | 663 |  | 659.1 | 660.4 | 55.9 | 59.1 | 53.8 | 0 | -33.06 | 33.06 | 0 | 50 | 0 | 56836.2 | 4201379 | 0 | 0 | 0 | 0 | 0 | 100 | 0 | 0 | 942.2 | 0 | 0 | 942.4 | 0 | 0 | 941.7 | 0 | 0 | 942.6 | 0 | 0
2026-04-18 06:26 | 665.8 |  | 659.2 | 663.1 | 57.9 | 57 | 54.9 | 0 | -31.31 | 30.82 | 0 | 50 | 0 | 56836.2 | 4201379 | 0 | 0 | 0 | 0 | 0 | 100 | 0 | 0 | 941.9 | 0 | 0 | 941.9 | 0 | 0 | 942.6 | 0 | 0 | 943.1 | 0 | 0
2026-04-18 06:27 | 663.7 |  | 660.7 | 661.4 | 57 | 56.1 | 55.1 | 0 | -32.39 | 31.45 | 0 | 50 | 0 | 56836.2 | 4201379 | 0 | 0 | 0 | 0 | 0 | 100 | 0 | 0 | 942.2 | 0 | 0 | 942.2 | 0 | 0 | 941.7 | 0 | 0 | 942.3 | 0 | 0
2026-04-18 06:28 | 665.8 |  | 661.1 | 662.4 | 56.6 | 54.8 | 55.2 | 0 | -31.44 | 31.44 | 0 | 50 | 0 | 56836.2 | 4201379 | 0 | 0 | 0 | 0 | 0 | 100 | 0 | 0 | 943.6 | 0 | 0 | 943 | 0 | 0 | 942.1 | 0 | 0 | 942.8 | 0 | 0
2026-04-18 06:29 | 664.3 |  | 661 | 662.1 | 56.6 | 56.4 | 54.6 | 1.77 | -29.94 | 29.99 | 0.06 | 50 | 0 | 56836.2 | 4201379 | 0 | 0 | 1.77 | 0 | 0 | 100 | 0 | 0 | 942.7 | 0.8 | 0.76 | 942.4 | 0.5 | 0.49 | 942.7 | 0.6 | 0.56 | 942.5 | 0 | 0
2026-04-18 06:30 | 663.8 |  | 660.5 | 661.3 | 57.6 | 55.6 | 54.8 | 3.71 | -31.46 | 31.92 | 0.11 | 50 | 0 | 56836.2 | 4201379 | 0 | 0 | 3.71 | 0 | 0 | 100 | 0 | 0 | 942.2 | 1.5 | 1.42 | 942.5 | 1.2 | 1.18 | 941.8 | 1.3 | 1.23 | 942.3 | 0 | 0.05
2026-04-18 06:31 | 664.3 |  | 660.7 | 662.6 | 57.4 | 57.3 | 54.6 | 7.41 | -31.18 | 31.41 | 0.23 | 50 | 0.2 | 56836.2 | 4201379 | 0 | 0 | 7.41 | 94.11 | 96.64 | 100 | 0 | 0 | 943.2 | 2.6 | 2.44 | 943.2 | 2.4 | 2.24 | 941.5 | 2.4 | 2.29 | 943.4 | 0.8 | 0.79
2026-04-18 06:32 | 666.4 |  | 659.1 | 664 | 58.1 | 57.8 | 55 | 10.6 | -29.98 | 31.8 | 0.32 | 50 | 0.3 | 56836.2 | 4201379 | 0 | 0 | 10.6 | 104.92 | 107.74 | 100 | 0 | 0 | 944.9 | 3.4 | 3.19 | 943.9 | 3.2 | 3.06 | 942.1 | 3.2 | 2.97 | 943.8 | 1.7 | 1.57
2026-04-18 06:33 | 663.7 |  | 659.4 | 661.7 | 59.9 | 58.1 | 56 | 14.63 | -30.6 | 32.97 | 0.44 | 50 | 0.5 | 56836.2 | 4201379 | 0 | 0 | 14.63 | 105.2 | 108.04 | 100 | 0 | 0 | 940.6 | 5 | 4.66 | 944.8 | 4.1 | 3.92 | 943 | 4.5 | 4.21 | 940.9 | 2.8 | 2.64
2026-04-18 06:34 | 663.5 |  | 659.9 | 660.8 | 58.8 | 61.5 | 54.4 | 18.4 | -30.44 | 35.84 | 0.51 | 50 | 0.8 | 56836.2 | 4201379 | 0 | 0 | 18.4 | 101.99 | 104.75 | 100 | 0 | 0 | 941.5 | 6.1 | 5.72 | 947 | 5.3 | 5.05 | 943.1 | 5.6 | 5.27 | 943.6 | 3.6 | 3.38
2026-04-18 06:35 | 664 |  | 660.3 | 661.3 | 61.4 | 60.3 | 54.8 | 23.37 | -30.37 | 38.59 | 0.59 | 50 | 1.2 | 56836.2 | 4201379 | 0 | 0 | 23.37 | 108.59 | 111.53 | 100 | 0 | 0 | 942.2 | 7.5 | 7.1 | 945.4 | 7 | 6.63 | 946 | 6.9 | 6.49 | 943.9 | 4.7 | 4.39
2026-04-18 06:36 | 664.6 |  | 660.9 | 663.1 | 63.1 | 65.5 | 58.5 | 28.39 | -30.88 | 41.85 | 0.7 | 50 | 1.7 | 56836.2 | 4201379 | 0 | 0 | 28.57 | 113.1 | 116.17 | 100 | 0 | 0 | 945.8 | 8.4 | 7.92 | 944.7 | 8.2 | 7.71 | 943.8 | 8.1 | 7.61 | 952.9 | 5 | 4.73
2026-04-18 06:37 | 665.1 |  | 660.7 | 662 | 64.3 | 64.6 | 61 | 31.6 | -31.01 | 44.31 | 0.71 | 50 | 2.1 | 56836.2 | 4201379 | 0 | 0 | 31.65 | 106.46 | 109.35 | 100 | 0 | 0 | 957.3 | 9.2 | 8.77 | 944.9 | 9.8 | 9.27 | 945.9 | 9.6 | 9.05 | 960.8 | 5.9 | 5.66
2026-04-18 06:38 | 665.6 |  | 660.3 | 663.7 | 65.9 | 65.7 | 63.5 | 35.69 | -30.85 | 47.18 | 0.74 | 50 | 2.8 | 56836.2 | 4201379 | 0 | 0 | 35.87 | 112.26 | 115.31 | 100 | 0 | 0 | 969.8 | 9.9 | 9.56 | 950.9 | 11.1 | 10.59 | 952.3 | 10.2 | 9.7 | 963.9 | 6.7 | 6.49
2026-04-18 06:39 | 663.7 |  | 660.7 | 661.4 | 65.7 | 66.4 | 64.6 | 39.44 | -30.9 | 50.46 | 0.79 | 50 | 3.3 | 56836.2 | 4201379 | 0 | 0 | 39.49 | 102.46 | 105.26 | 100 | 0 | 0 | 974.4 | 11.2 | 10.89 | 965.8 | 11.5 | 11.11 | 951.8 | 12.2 | 11.6 | 967.9 | 7.7 | 7.47
2026-04-18 06:40 | 664.6 |  | 660.9 | 661.7 | 68.9 | 70 | 66 | 45.77 | -31.72 | 55.69 | 0.81 | 50 | 4.1 | 56836.5 | 4201382 | 0 | 0 | 45.77 | 97.75 | 100.42 | 100 | 0 | 0 | 974 | 13.2 | 12.86 | 969.3 | 13 | 12.62 | 954.3 | 13.2 | 12.62 | 968.5 | 9.1 | 8.81
2026-04-18 06:41 | 666.3 |  | 659.5 | 663.7 | 70.9 | 70.8 | 70 | 49.84 | -31.93 | 59.01 | 0.85 | 50 | 4.8 | 56836.5 | 4201382 | 0 | 0 | 49.84 | 91.71 | 94.22 | 100 | 0 | 0 | 979.5 | 14.2 | 13.86 | 971.3 | 14.4 | 13.99 | 971.3 | 13.9 | 13.51 | 970 | 10.6 | 10.29
2026-04-18 06:42 | 666.3 |  | 659.6 | 663.8 | 74.6 | 73.5 | 72.1 | 55.16 | -32.34 | 63.73 | 0.87 | 50 | 5.8 | 56836.6 | 4201383 | 0 | 0 | 55.22 | 91.78 | 94.29 | 100 | 0 | 0 | 996 | 15 | 14.95 | 977 | 16 | 15.62 | 974.8 | 15.3 | 14.96 | 976.1 | 11.4 | 11.15
2026-04-18 06:43 | 664.6 |  | 661.8 | 662.2 | 76.5 | 77.4 | 72.8 | 59.24 | -32.27 | 67.46 | 0.87 | 50 | 6.7 | 56836.6 | 4201383 | 0 | 0 | 59.24 | 88.67 | 91.1 | 100 | 0 | 0 | 1000.5 | 16.3 | 16.31 | 985.4 | 17 | 16.79 | 985.8 | 16.6 | 16.39 | 992 | 12.2 | 12.03
2026-04-18 06:44 | 667 |  | 661.5 | 663.3 | 82.2 | 80 | 77.3 | 66 | -33.67 | 74.09 | 0.89 | 50 | 7.9 | 56836.9 | 4201386 | 0 | 0 | 66 | 88.76 | 91.19 | 100 | 0 | 0 | 1002.6 | 18.3 | 18.31 | 995.2 | 18.2 | 18.13 | 990.8 | 18.3 | 18.17 | 996.5 | 13.6 | 13.52
2026-04-18 06:45 | 665.6 |  | 662.7 | 663.8 | 82.7 | 82.7 | 78.8 | 70.22 | -32.16 | 77.15 | 0.91 | 50 | 8.9 | 56836.9 | 4201386 | 0 | 0 | 70.22 | 86.28 | 88.65 | 100 | 0 | 0 | 1007 | 19.7 | 19.8 | 998.5 | 19.7 | 19.66 | 999.6 | 19.2 | 19.15 | 1002.4 | 14.4 | 14.44
2026-04-18 06:46 | 666.8 |  | 662.6 | 663.2 | 86.3 | 84.9 | 82.3 | 76.4 | -32.5 | 83.2 | 0.92 | 50 | 10.3 | 56836.9 | 4201386 | 0 | 0 | 76.4 | 86.28 | 88.64 | 100 | 0 | 0 | 1011.4 | 21.3 | 21.54 | 1008.8 | 21.1 | 21.25 | 1006.8 | 20.6 | 20.76 | 1012.6 | 15.6 | 15.75
2026-04-18 06:47 | 667.5 |  | 662.9 | 665.4 | 89.4 | 87.3 | 85.1 | 80.76 | -33.74 | 87.57 | 0.92 | 50 | 11.4 | 56837.3 | 4201390 | 0 | 0 | 80.76 | 83.69 | 85.98 | 100 | 0 | 0 | 1022.9 | 22.3 | 22.8 | 1018.7 | 22 | 22.42 | 1018.8 | 21.5 | 21.95 | 1022.1 | 16.4 | 16.75
2026-04-18 06:48 | 667.1 |  | 664.4 | 666.4 | 95.6 | 94 | 91.7 | 87.88 | -35.08 | 94.62 | 0.93 | 50 | 13 | 56837.3 | 4201390 | 0 | 0 | 87.88 | 83.71 | 86 | 100 | 0 | 0 | 1027.7 | 24.3 | 24.99 | 1031.1 | 23.4 | 24.13 | 1026.3 | 23.2 | 23.81 | 1029.4 | 17.7 | 18.26
2026-04-18 06:49 | 668.4 |  | 662.4 | 665.8 | 98.2 | 97.4 | 94.3 | 93.48 | -35.85 | 99.91 | 0.94 | 50.1 | 14.4 | 56837.3 | 4201390 | 0 | 0 | 93.48 | 82.78 | 85.04 | 100 | 0 | 0 | 1029.4 | 25.9 | 26.68 | 1034.9 | 24.7 | 25.57 | 1036 | 24.2 | 25.04 | 1033.9 | 19.1 | 19.72
2026-04-18 06:50 | 667.8 |  | 663.4 | 666 | 104.1 | 103 | 101 | 100.82 | -33.6 | 106.28 | 0.95 | 50 | 16.2 | 56837.7 | 4201394 | 0 | 0 | 100.83 | 82.82 | 85.08 | 100 | 0 | 0 | 1033.4 | 27.7 | 28.58 | 1036.9 | 26.8 | 27.81 | 1038.3 | 26.2 | 27.22 | 1046.4 | 20.1 | 21
2026-04-18 06:51 | 667.2 |  | 662.8 | 665 | 107.5 | 107.2 | 104.5 | 106.35 | -35.69 | 112.18 | 0.95 | 50.1 | 17.7 | 56837.7 | 4201394 | 0 | 0 | 106.35 | 80.7 | 82.9 | 100 | 0 | 0 | 1041.3 | 28.9 | 30.1 | 1043.8 | 28.3 | 29.51 | 1045.3 | 27.4 | 28.67 | 1052.7 | 21.1 | 22.21
2026-04-18 06:52 | 665.9 |  | 663.9 | 666.5 | 113.6 | 112.1 | 110.3 | 114.78 | -36.16 | 120.22 | 0.95 | 50 | 19.8 | 56838 | 4201397 | 0 | 0 | 114.78 | 81.02 | 83.23 | 100 | 0 | 0 | 1056.7 | 30.5 | 32.28 | 1052.3 | 30.1 | 31.63 | 1047.8 | 29.7 | 31.12 | 1052.9 | 23.1 | 24.32
2026-04-18 06:53 | 666 |  | 664.2 | 666.5 | 119.3 | 116.6 | 115.5 | 121.16 | -36.02 | 126.51 | 0.96 | 50 | 21.5 | 56838.1 | 4201398 | 0 | 0 | 121.21 | 79.61 | 81.77 | 100 | 0 | 0 | 1051.5 | 32.6 | 34.3 | 1052.8 | 31.8 | 33.5 | 1056.8 | 30.7 | 32.46 | 1056.9 | 24.3 | 25.72
2026-04-18 06:54 | 669.4 |  | 662.5 | 666.1 | 125.7 | 124 | 122.3 | 129.63 | -36.36 | 134.47 | 0.96 | 50.1 | 24 | 56838.4 | 4201401 | 0 | 0 | 129.75 | 80.55 | 82.74 | 100 | 0 | 0 | 1068.3 | 34.2 | 36.54 | 1064.3 | 33.5 | 35.66 | 1057.7 | 32.9 | 34.81 | 1071 | 25.6 | 27.47
2026-04-18 06:55 | 669.5 |  | 664.5 | 664.6 | 130.9 | 130.5 | 127.8 | 136.73 | -35.26 | 141.21 | 0.97 | 50.1 | 25.9 | 56838.6 | 4201403 | 0 | 0 | 136.73 | 78.94 | 81.08 | 100 | 0 | 0 | 1070.9 | 36 | 38.52 | 1061.1 | 35.7 | 37.84 | 1060.6 | 34.5 | 36.62 | 1075.5 | 27 | 29.05
2026-04-18 06:56 | 669.3 |  | 663 | 667.3 | 137.8 | 136.9 | 134.5 | 145.82 | -36.68 | 150.55 | 0.97 | 50.1 | 28.6 | 56838.8 | 4201405 | 0 | 0 | 145.87 | 79.76 | 81.92 | 100 | 0 | 0 | 1085.5 | 37.8 | 40.98 | 1069.1 | 37.7 | 40.35 | 1065.3 | 36.8 | 39.17 | 1082 | 28.6 | 31
2026-04-18 06:57 | 667.2 |  | 664.6 | 667.4 | 145.2 | 142.7 | 141 | 153.15 | -37.63 | 157.71 | 0.97 | 50.1 | 30.8 | 56839.2 | 4201409 | 0 | 0 | 153.15 | 79.04 | 81.18 | 100 | 0 | 0 | 1086.8 | 39.7 | 43.19 | 1075.7 | 39.5 | 42.44 | 1074.3 | 38.3 | 41.14 | 1087.4 | 30.2 | 32.79
2026-04-18 06:58 | 668 |  | 664.5 | 667.6 | 152.1 | 151.1 | 148.6 | 163.08 | -37.72 | 167.39 | 0.97 | 50.1 | 33.9 | 56839.4 | 4201411 | 0 | 0 | 163.2 | 80.02 | 82.18 | 100 | 0 | 0 | 1090.1 | 42.2 | 46.05 | 1078.7 | 41.7 | 45.03 | 1082.3 | 40.2 | 43.55 | 1091.9 | 31.9 | 34.8
2026-04-18 06:59 | 667.5 |  | 663.7 | 666.9 | 159.2 | 156.6 | 155.6 | 171.01 | -36.59 | 174.9 | 0.98 | 50.1 | 36.3 | 56839.6 | 4201413 | 0 | 0 | 171.01 | 79.07 | 81.19 | 100 | 0 | 0 | 1096 | 44.1 | 48.29 | 1083.3 | 43.7 | 47.32 | 1086.6 | 41.9 | 45.56 | 1097.9 | 33.2 | 36.44
2026-04-18 07:00 | 666.2 |  | 664.1 | 666.3 | 167.1 | 166.5 | 165.7 | 181.63 | -38.07 | 185.5 | 0.98 | 50.1 | 39.7 | 56839.9 | 4201416 | 0 | 0 | 181.63 | 80.08 | 82.23 | 100 | 0 | 0 | 1099 | 46.7 | 51.3 | 1088.4 | 46 | 50.1 | 1089 | 44.4 | 48.39 | 1092.9 | 35.8 | 39.15
2026-04-18 07:01 | 668.6 |  | 663.6 | 663.5 | 174.3 | 173.8 | 170.6 | 190.14 | -37.52 | 193.91 | 0.98 | 50.1 | 42.4 | 56840.3 | 4201420 | 0 | 0 | 190.14 | 79.37 | 81.5 | 100 | 0 | 0 | 1097.5 | 49 | 53.75 | 1093.3 | 47.8 | 52.3 | 1089.8 | 46.3 | 50.49 | 1100.3 | 37.1 | 40.82
2026-04-18 07:02 | 667.4 |  | 665.2 | 666.9 | 183.6 | 182.2 | 182.6 | 201.5 | -37.72 | 205 | 0.98 | 50 | 46.2 | 56840.7 | 4201424 | 0 | 0 | 201.54 | 80.68 | 82.83 | 100 | 0 | 0 | 1100.9 | 51.8 | 57.05 | 1097 | 50.5 | 55.36 | 1092.8 | 49 | 53.56 | 1096.7 | 39.6 | 43.49
2026-04-18 07:03 | 666.3 |  | 662.6 | 665.7 | 191.6 | 189.2 | 190.1 | 210.27 | -37.58 | 213.55 | 0.99 | 50 | 49.2 | 56840.9 | 4201426 | 0 | 0 | 210.27 | 80.01 | 82.14 | 100 | 0 | 0 | 1104.9 | 52.9 | 58.47 | 1102.1 | 51.4 | 56.59 | 1093.6 | 51.2 | 55.99 | 1100.5 | 41.3 | 45.41
2026-04-18 07:04 | 667.5 |  | 663.6 | 663.2 | 202.4 | 198.9 | 199.9 | 222.91 | -37.48 | 225.98 | 0.99 | 50 | 53.4 | 56841.3 | 4201430 | 0 | 0 | 222.93 | 81.23 | 83.39 | 100 | 0 | 0 | 1108.5 | 55.8 | 61.87 | 1106.8 | 54.2 | 60 | 1103.3 | 52.7 | 58.18 | 1110.9 | 43.5 | 48.27
2026-04-18 07:05 | 666.2 |  | 663.9 | 663.8 | 213.8 | 207.3 | 207.3 | 233.29 | -37.17 | 236.23 | 0.99 | 50 | 56.7 | 56841.7 | 4201434 | 0 | 0 | 233.29 | 80.83 | 82.97 | 100 | 0 | 0 | 1113.6 | 58.2 | 64.83 | 1103.8 | 57 | 62.94 | 1106.8 | 54.9 | 60.74 | 1110.4 | 45.4 | 50.44
2026-04-18 07:06 | 666.7 |  | 664.4 | 665.4 | 223 | 218.4 | 220.7 | 246.73 | -37.71 | 249.6 | 0.99 | 50 | 61.4 | 56842.1 | 4201438 | 0 | 0 | 246.73 | 82.18 | 84.35 | 100 | 0 | 0 | 1119 | 61.2 | 68.46 | 1105.1 | 60.2 | 66.5 | 1106.7 | 58.2 | 64.43 | 1110.2 | 48.3 | 53.57
2026-04-18 07:07 | 667.7 |  | 664.7 | 664.1 | 231.5 | 230.6 | 228.4 | 257.74 | -37.63 | 260.43 | 0.99 | 50 | 65 | 56842.5 | 4201442 | 0 | 0 | 257.74 | 81.79 | 83.94 | 100 | 0 | 0 | 1113.9 | 64.3 | 71.58 | 1109.9 | 62.5 | 69.39 | 1104.3 | 60.8 | 67.13 | 1115.9 | 50.1 | 55.89
2026-04-18 07:08 | 666.8 |  | 662.6 | 666.2 | 243.5 | 242.5 | 241.8 | 272.72 | -38.82 | 275.44 | 0.99 | 50.1 | 70.1 | 56843.1 | 4201448 | 0 | 0 | 272.72 | 83.05 | 85.22 | 100 | 0 | 0 | 1116.9 | 68 | 75.9 | 1112.8 | 65.9 | 73.37 | 1114.9 | 63.6 | 70.87 | 1117.2 | 52 | 58.11
2026-04-18 07:09 | 667.8 |  | 665.1 | 665.9 | 253.7 | 252.5 | 250.5 | 284.05 | -37.83 | 286.56 | 0.99 | 50.1 | 74.1 | 56843.5 | 4201452 | 0 | 0 | 284.05 | 82.97 | 85.13 | 100 | 0 | 0 | 1124.9 | 70 | 78.78 | 1115.4 | 68.7 | 76.59 | 1116.3 | 66.2 | 73.98 | 1119 | 54.4 | 60.87
2026-04-18 07:10 | 667.9 |  | 663.5 | 665.5 | 266.9 | 266.3 | 264.6 | 299.93 | -37.17 | 302.26 | 0.99 | 50.1 | 79.8 | 56844 | 4201457 | 0 | 0 | 299.94 | 84.45 | 86.64 | 100 | 0 | 0 | 1124.7 | 74 | 83.27 | 1120.9 | 72 | 80.75 | 1115.8 | 70 | 78.15 | 1118.4 | 57.4 | 64.18
2026-04-18 07:11 | 667.9 |  | 663.1 | 664.2 | 278.5 | 277.8 | 276.8 | 313.02 | -39.52 | 315.46 | 0.99 | 50.1 | 84.3 | 56844.6 | 4201461 | 0 | 0 | 313.04 | 84.5 | 86.69 | 100 | 0 | 0 | 1125.1 | 77.1 | 86.75 | 1123.3 | 75 | 84.28 | 1123.3 | 72.5 | 81.4 | 1124.4 | 59.5 | 66.93
2026-04-18 07:12 | 666.5 |  | 664.8 | 666 | 293.8 | 292.7 | 290.9 | 329.86 | -39.08 | 332.17 | 0.99 | 50 | 90.5 | 56845.1 | 4201468 | 0 | 0 | 329.86 | 85.95 | 88.16 | 100 | 0 | 0 | 1128 | 81.2 | 91.55 | 1126.8 | 78.7 | 88.71 | 1128.3 | 76.1 | 85.83 | 1123.5 | 63 | 70.74
2026-04-18 07:13 | 665.7 |  | 664.8 | 665.9 | 309.2 | 308.2 | 305.6 | 348.38 | -38.85 | 350.54 | 0.99 | 50 | 97 | 56845.6 | 4201473 | 0 | 0 | 348.38 | 87.42 | 89.66 | 100 | 0 | 0 | 1124.9 | 86 | 96.73 | 1121.8 | 82.3 | 92.36 | 1125.8 | 79.3 | 89.29 | 1126.9 | 65.3 | 73.58
2026-04-18 07:14 | 666.2 |  | 664.5 | 665.5 | 322 | 320.3 | 318.3 | 362.62 | -38.89 | 364.65 | 0.99 | 50 | 102 | 56846.2 | 4201479 | 0 | 0 | 362.62 | 87.31 | 89.54 | 100 | 0 | 0 | 1128 | 89.1 | 100.5 | 1123.1 | 86.7 | 97.35 | 1122.3 | 84.1 | 94.34 | 1127.9 | 69.1 | 77.94
2026-04-18 07:15 | 665.6 |  | 664 | 664.9 | 338.3 | 337.8 | 336.1 | 382.65 | -39.06 | 384.64 | 1 | 50 | 109.3 | 56846.9 | 4201486 | 0 | 0 | 382.65 | 88.96 | 91.22 | 100 | 0 | 0 | 1126.8 | 94.2 | 106.2 | 1126.8 | 91.3 | 102.83 | 1127.9 | 87 | 98.12 | 1130.8 | 71.6 | 80.99
2026-04-18 07:16 | 666.4 |  | 664.1 | 664.8 | 351.6 | 350.6 | 348.9 | 397.68 | -37.84 | 399.48 | 1 | 50 | 114.9 | 56847.5 | 4201492 | 0 | 0 | 397.71 | 89.14 | 91.39 | 100 | 0 | 0 | 1129.4 | 97.6 | 110.26 | 1128.8 | 94.7 | 106.94 | 1129.8 | 91.5 | 103.38 | 1131.4 | 75.5 | 85.43
2026-04-18 07:17 | 667.8 |  | 663.8 | 664.5 | 367.5 | 369.9 | 369.7 | 419.04 | -38.92 | 420.84 | 1 | 50 | 122.9 | 56848.3 | 4201500 | 0 | 0 | 419.04 | 90.85 | 93.13 | 100 | 0 | 0 | 1134.3 | 102 | 115.64 | 1132.4 | 99 | 112.11 | 1132.9 | 96.1 | 108.84 | 1133.3 | 79.5 | 90.06
2026-04-18 07:18 | 667.9 |  | 664 | 664.6 | 383.4 | 382.7 | 380.9 | 435.27 | -38.47 | 436.98 | 1 | 50 | 129.1 | 56849 | 4201507 | 0 | 0 | 435.27 | 91.02 | 93.3 | 100 | 0 | 0 | 1135.9 | 105.7 | 120.1 | 1130.8 | 102.7 | 116.21 | 1129.8 | 99.5 | 112.45 | 1134.1 | 82.5 | 93.55
2026-04-18 07:19 | 666.1 |  | 664.5 | 665.5 | 402.2 | 399.8 | 398.8 | 456.73 | -37.36 | 458.26 | 1 | 50 | 137.7 | 56849.8 | 4201515 | 0 | 0 | 456.73 | 92.71 | 95.02 | 100 | 0 | 0 | 1138.4 | 110.5 | 125.82 | 1133.8 | 107.5 | 121.92 | 1130.6 | 104.4 | 118 | 1137.9 | 86.3 | 98.15
2026-04-18 07:20 | 666.4 |  | 662.1 | 665.5 | 414.9 | 416.7 | 414.6 | 473.45 | -36.48 | 474.85 | 1 | 50 | 144.4 | 56850.5 | 4201522 | 0 | 0 | 473.45 | 92.78 | 95.07 | 100 | 0 | 0 | 1140.4 | 114.4 | 130.48 | 1135.4 | 111.4 | 126.48 | 1135.3 | 107.7 | 122.24 | 1137.3 | 89.7 | 101.98
2026-04-18 07:21 | 666.1 |  | 664.7 | 665.2 | 437.4 | 435.7 | 433.6 | 496.58 | -37.46 | 497.98 | 1 | 50 | 153.7 | 56851.3 | 4201530 | 0 | 0 | 496.58 | 94.2 | 96.52 | 100 | 0 | 0 | 1137.8 | 120.3 | 136.88 | 1138.6 | 116.5 | 132.7 | 1134.3 | 113.2 | 128.35 | 1136.4 | 94.1 | 106.96
2026-04-18 07:22 | 667.6 |  | 663.6 | 663.9 | 452.2 | 451.3 | 449.2 | 513.82 | -37.79 | 515.22 | 1 | 50 | 161 | 56852.1 | 4201538 | 0 | 0 | 513.82 | 94.18 | 96.49 | 100 | 0 | 0 | 1138.8 | 124.2 | 141.46 | 1136.3 | 120.9 | 137.36 | 1134.8 | 117.1 | 132.83 | 1137.4 | 97.4 | 110.77
2026-04-18 07:23 | 667.1 |  | 663.9 | 664 | 471.9 | 473.4 | 471.1 | 538.88 | -38.58 | 540.21 | 1 | 50 | 171.1 | 56853.1 | 4201548 | 0 | 0 | 538.88 | 95.55 | 97.88 | 100 | 0 | 0 | 1140.5 | 129.9 | 148.15 | 1134.8 | 126.8 | 143.93 | 1133.3 | 122.8 | 139.21 | 1138 | 101.6 | 115.65
2026-04-18 07:24 | 667.2 |  | 663.6 | 663.7 | 489.1 | 486.9 | 487.4 | 556.98 | -37.82 | 558.26 | 1 | 50.1 | 179.2 | 56853.9 | 4201556 | 0 | 0 | 556.98 | 95.46 | 97.77 | 100 | 0 | 0 | 1139.5 | 134.4 | 153.15 | 1138.5 | 130.5 | 148.6 | 1134.3 | 126.8 | 143.83 | 1141.1 | 104.7 | 119.43
2026-04-18 07:25 | 665 |  | 664.1 | 663.7 | 510.6 | 509.4 | 508.9 | 582.27 | -39.17 | 583.53 | 1 | 50.1 | 190.2 | 56855 | 4201567 | 0 | 0 | 582.27 | 96.69 | 99.01 | 100 | 0 | 0 | 1140.5 | 140.2 | 159.88 | 1139.7 | 136.3 | 155.36 | 1137.4 | 132.1 | 150.28 | 1137.4 | 110 | 125.11
2026-04-18 07:26 | 666.4 |  | 663.5 | 664.1 | 527.8 | 528.5 | 524.8 | 601.65 | -37.24 | 602.81 | 1 | 50.1 | 198.9 | 56855.9 | 4201576 | 0 | 0 | 601.65 | 96.44 | 98.75 | 100 | 0 | 0 | 1138.8 | 145.2 | 165.4 | 1140.2 | 140.9 | 160.63 | 1135.3 | 137 | 155.56 | 1139.4 | 113.6 | 129.48
2026-04-18 07:27 | 664.3 |  | 663.7 | 663.3 | 549.5 | 548 | 549.4 | 627.27 | -38.19 | 628.42 | 1 | 50 | 210.7 | 56857 | 4201587 | 0 | 0 | 627.27 | 97.36 | 99.68 | 100 | 0 | 0 | 1139.9 | 151.1 | 172.29 | 1141.3 | 146.7 | 167.47 | 1139.4 | 142.3 | 162.19 | 1138.4 | 118.4 | 134.81
2026-04-18 07:28 | 664.9 |  | 661.8 | 663.6 | 566 | 566.1 | 563.1 | 645.37 | -36.9 | 646.42 | 1 | 50 | 220.1 | 56858 | 4201597 | 0 | 0 | 645.37 | 96.96 | 99.25 | 100 | 0 | 0 | 1142.8 | 155.1 | 177.22 | 1141.3 | 151 | 172.35 | 1140.3 | 146.3 | 166.77 | 1139.5 | 121.9 | 138.85
2026-04-18 07:29 | 664 |  | 663.8 | 663.4 | 588 | 587.5 | 586.9 | 671.17 | -34.95 | 672.1 | 1 | 50 | 232.8 | 56859.3 | 4201610 | 0 | 0 | 671.22 | 97.83 | 100.12 | 100 | 0 | 0 | 1139.4 | 161.7 | 184.21 | 1141.8 | 157.1 | 179.41 | 1140.3 | 152.1 | 173.46 | 1138.7 | 126.8 | 144.38
2026-04-18 07:30 | 665 |  | 664.2 | 663.8 | 604.1 | 604.6 | 603.1 | 690.35 | -36.96 | 691.37 | 1 | 50 | 242.8 | 56860.3 | 4201620 | 0 | 0 | 690.48 | 97.37 | 99.64 | 100 | 0 | 0 | 1141.5 | 166 | 189.5 | 1143.7 | 161.2 | 184.39 | 1139.4 | 156.7 | 178.52 | 1139.4 | 130.1 | 148.27
2026-04-18 07:31 | 665.2 |  | 663.5 | 662.9 | 628.9 | 626.7 | 625.6 | 717.43 | -37.2 | 718.39 | 1 | 50 | 256.3 | 56861.6 | 4201633 | 0 | 0 | 717.43 | 98.1 | 100.36 | 100 | 0 | 0 | 1142.8 | 172.1 | 196.68 | 1142.9 | 167.6 | 191.57 | 1138.8 | 162.9 | 185.53 | 1143.4 | 134.8 | 154.1
2026-04-18 07:32 | 665.2 |  | 663.6 | 661.8 | 643 | 645.2 | 646 | 737.02 | -36.53 | 737.92 | 1 | 50 | 267.1 | 56862.7 | 4201644 | 0 | 0 | 737.02 | 97.5 | 99.74 | 100 | 0 | 0 | 1144.5 | 176.3 | 201.8 | 1143.8 | 172.2 | 196.97 | 1142.3 | 166.9 | 190.65 | 1140.5 | 139.2 | 158.79
2026-04-18 07:33 | 664.5 |  | 663.2 | 661.4 | 666.8 | 667.3 | 669.9 | 763.46 | -35.05 | 764.27 | 1 | 50 | 281.5 | 56864.1 | 4201658 | 0 | 0 | 763.5 | 98.04 | 100.27 | 100 | 0 | 0 | 1143.5 | 182.8 | 208.98 | 1143.9 | 178.4 | 204.1 | 1140.8 | 173.2 | 197.57 | 1141.5 | 144.1 | 164.5
2026-04-18 07:34 | 666.1 |  | 662.1 | 663.1 | 681.9 | 683.1 | 685 | 781.32 | -36.71 | 782.18 | 1 | 50 | 292.9 | 56865.3 | 4201670 | 0 | 0 | 781.32 | 97.39 | 99.58 | 100 | 0 | 0 | 1142.4 | 187.4 | 214.05 | 1143.4 | 182.7 | 208.9 | 1142.8 | 176.7 | 201.98 | 1140.4 | 147.1 | 167.73
2026-04-18 07:35 | 664.5 |  | 663.3 | 660.7 | 689 | 686.2 | 686.5 | 785.3 | -35.28 | 786.08 | 1 | 50 | 308 | 56866.8 | 4201685 | 0 | 0 | 785.41 | 97.92 | 100.11 | 100 | 0 | 0 | 1142.4 | 187.8 | 214.59 | 1142.3 | 183.5 | 209.74 | 1139.8 | 178.2 | 203.1 | 1138 | 148.6 | 169.14
2026-04-18 07:36 | 666.4 |  | 661.1 | 663.4 | 708.6 | 711.9 | 708.4 | 810.62 | -36.12 | 811.36 | 1 | 50 | 319.5 | 56867.9 | 4201696 | 0 | 0 | 810.62 | 97.1 | 99.26 | 100 | 0 | 0 | 1139.5 | 193.8 | 220.8 | 1142.3 | 189.5 | 216.43 | 1136.3 | 185 | 210.22 | 1137 | 154 | 175.08
2026-04-18 07:37 | 664.6 |  | 663.6 | 660.7 | 737.5 | 736.4 | 735.4 | 842.36 | -36.01 | 843.13 | 1 | 50 | 335.4 | 56869.5 | 4201712 | 0 | 0 | 842.36 | 97.51 | 99.66 | 100 | 0 | 0 | 1141 | 201.4 | 229.81 | 1143 | 196.6 | 224.75 | 1143 | 190.5 | 217.71 | 1139.6 | 159.1 | 181.35
2026-04-18 07:38 | 663.2 |  | 663.6 | 662.5 | 747.1 | 745.8 | 747.1 | 854.01 | -37.14 | 854.81 | 1 | 50 | 347.6 | 56870.7 | 4201724 | 0 | 0 | 854.01 | 96.85 | 98.97 | 100 | 0 | 0 | 1139 | 204.4 | 232.77 | 1141.8 | 199.3 | 227.61 | 1139.1 | 194 | 220.95 | 1140.4 | 161.6 | 184.23
2026-04-18 07:39 | 665.2 |  | 662.7 | 660.9 | 759.7 | 759.9 | 758.5 | 867.74 | -36.27 | 868.45 | 1 | 50 | 364 | 56872.4 | 4201741 | 0 | 0 | 867.74 | 97.22 | 99.33 | 100 | 0 | 0 | 1139.9 | 207.5 | 236.48 | 1140.3 | 203 | 231.45 | 1139.3 | 197.6 | 225.07 | 1139.1 | 164.8 | 187.74
2026-04-18 07:40 | 664 |  | 662.1 | 662.1 | 771.7 | 773.4 | 773.2 | 882.6 | -34.34 | 883.26 | 1 | 50 | 376.9 | 56873.8 | 4201755 | 0 | 0 | 882.6 | 96.58 | 98.65 | 100 | 0 | 0 | 1137.8 | 211.9 | 241.13 | 1140.8 | 206.5 | 235.59 | 1138.5 | 200.6 | 228.43 | 1139.4 | 167.1 | 190.44
2026-04-18 07:41 | 665.6 |  | 662.6 | 661.2 | 784.8 | 787.8 | 785.1 | 897.58 | -35.91 | 898.29 | 1 | 50 | 394.2 | 56875.3 | 4201770 | 0 | 0 | 897.58 | 97.03 | 99.09 | 100 | 0 | 0 | 1136 | 214.3 | 243.39 | 1138.3 | 210.5 | 239.66 | 1135.8 | 204.9 | 232.77 | 1137.5 | 170.9 | 194.43
2026-04-18 07:42 | 662.8 |  | 662 | 661 | 812.2 | 814.9 | 813 | 928.53 | -35.39 | 929.19 | 1 | 50 | 407.4 | 56876.8 | 4201785 | 0 | 0 | 928.53 | 96.34 | 98.37 | 100 | 0 | 0 | 1133.9 | 222.1 | 251.81 | 1137.2 | 217.8 | 247.74 | 1136.4 | 211.8 | 240.71 | 1138.3 | 176.7 | 201.08
2026-04-18 07:43 | 663.4 |  | 662.4 | 661.1 | 848.4 | 848.8 | 849.2 | 969.47 | -35.61 | 970.12 | 1 | 50 | 426.3 | 56878.6 | 4201803 | 0 | 0 | 969.58 | 96.86 | 98.88 | 100 | 0 | 0 | 1137.4 | 231.7 | 263.55 | 1137.8 | 227.5 | 258.83 | 1138.8 | 220.1 | 250.68 | 1138 | 184.1 | 209.46
2026-04-18 07:44 | 663.8 |  | 661.5 | 661.4 | 862.6 | 863.1 | 866.3 | 986.64 | -36.21 | 987.26 | 1 | 50 | 440.4 | 56880.1 | 4201818 | 0 | 0 | 986.64 | 96.19 | 98.18 | 100 | 0 | 0 | 1135.5 | 236 | 267.98 | 1137.8 | 231.3 | 263.22 | 1136.4 | 224.8 | 255.52 | 1137.4 | 187.7 | 213.49
2026-04-18 07:45 | 661.9 |  | 661.2 | 659.6 | 882 | 882 | 882.7 | 1007.08 | -34.24 | 1007.7 | 1 | 50 | 459.9 | 56882 | 4201837 | 0 | 0 | 1007.08 | 96.62 | 98.6 | 100 | 0 | 0 | 1135.5 | 241 | 273.61 | 1139.8 | 235.6 | 268.58 | 1138.5 | 229 | 260.7 | 1134.9 | 192.2 | 218.16
2026-04-18 07:46 | 663.8 |  | 660.7 | 660 | 884.1 | 886 | 884.2 | 1009.24 | -35.94 | 1009.88 | 1 | 50 | 474.5 | 56883.5 | 4201852 | 0 | 0 | 1013.47 | 95.99 | 97.94 | 100 | 0 | 0 | 1135.5 | 241.8 | 274.52 | 1138.8 | 236.4 | 269.16 | 1138.3 | 229.2 | 260.85 | 1135.9 | 192.1 | 218.16
2026-04-18 07:47 | 661.4 |  | 660.9 | 659.6 | 913.6 | 914.3 | 915.1 | 1042.1 | -34.44 | 1042.68 | 1 | 50 | 494.5 | 56885.5 | 4201872 | 0 | 0 | 1042.1 | 96.47 | 98.41 | 100 | 0 | 0 | 1130.4 | 250.9 | 283.58 | 1133.8 | 244.5 | 277.26 | 1133.9 | 238.5 | 270.4 | 1134.1 | 198.7 | 225.38
2026-04-18 07:48 | 663.1 |  | 659.9 | 660.1 | 945.7 | 947.6 | 946.9 | 1079.52 | -35.19 | 1080.1 | 1 | 50 | 510.2 | 56887 | 4201887 | 0 | 0 | 1079.52 | 95.86 | 97.77 | 100 | 0 | 0 | 1127.5 | 259.8 | 292.94 | 1131.9 | 254 | 287.54 | 1137.8 | 245.3 | 279.12 | 1133.9 | 205.9 | 233.5
2026-04-18 07:49 | 660.8 |  | 660.6 | 658.6 | 985.7 | 984.2 | 983.6 | 1121.93 | -35.57 | 1122.48 | 1 | 50 | 531.1 | 56889.1 | 4201908 | 0 | 0 | 1121.93 | 96.18 | 98.08 | 100 | 0 | 0 | 1128.5 | 269.6 | 304.28 | 1133.4 | 263.3 | 298.46 | 1134.1 | 256 | 290.31 | 1132.4 | 214.7 | 243.11
2026-04-18 07:50 | 663.1 |  | 660.3 | 659.8 | 1007.7 | 1009.7 | 1012.4 | 1151.02 | -34.79 | 1151.17 | 1 | 50 | 547.5 | 56890.7 | 4201924 | 0 | 0 | 1151.02 | 95.58 | 97.45 | 100 | 0 | 0 | 1127.9 | 276.3 | 311.62 | 1131.6 | 270.1 | 305.63 | 1132.1 | 263.6 | 298.42 | 1132.9 | 220.3 | 249.61
2026-04-18 07:51 | 660.6 |  | 660.4 | 658.2 | 1032.9 | 1034.6 | 1037.4 | 1179.26 | -34.84 | 1179.77 | 1 | 50 | 570.3 | 56893 | 4201947 | 0 | 0 | 1179.26 | 96 | 97.86 | 100 | 0 | 0 | 1125.4 | 283.3 | 318.88 | 1130.5 | 277 | 313.13 | 1129 | 270.6 | 305.55 | 1128.9 | 227 | 256.21
2026-04-18 07:52 | 660.6 |  | 661 | 658.4 | 1046.3 | 1047.8 | 1048.8 | 1194.21 | -34.74 | 1194.45 | 1 | 50 | 587.8 | 56894.8 | 4201965 | 0 | 0 | 1194.21 | 95.46 | 97.29 | 100 | 0 | 0 | 1130.2 | 285.7 | 322.9 | 1132.4 | 279.6 | 316.62 | 1130.6 | 273.9 | 309.7 | 1127.8 | 230.4 | 259.89
2026-04-18 07:53 | 661.8 |  | 659.7 | 657.5 | 1068.4 | 1071.1 | 1067.3 | 1216.5 | -32.6 | 1216.95 | 1 | 50 | 611.3 | 56897.2 | 4201989 | 0 | 0 | 1216.53 | 95.82 | 97.64 | 100 | 0 | 0 | 1129.7 | 290.9 | 328.64 | 1130.3 | 285.8 | 322.99 | 1130.8 | 278.7 | 315.18 | 1123.5 | 236 | 265.15
2026-04-18 07:54 | 662.3 |  | 659.5 | 658.2 | 1078.2 | 1082.6 | 1080.7 | 1229.31 | -34.11 | 1229.76 | 1 | 50 | 629 | 56898.8 | 4202005 | 0 | 0 | 1229.31 | 95.23 | 97.03 | 100 | 0 | 0 | 1131.3 | 293.9 | 332.52 | 1136.8 | 286.6 | 325.83 | 1125.3 | 282.8 | 318.22 | 1126.4 | 237.6 | 267.68
2026-04-18 07:55 | 661.7 |  | 659.2 | 657.1 | 1095.2 | 1100.4 | 1094.6 | 1247.11 | -34.36 | 1247.56 | 1 | 50 | 652.8 | 56901.2 | 4202029 | 0 | 0 | 1247.11 | 95.53 | 97.31 | 100 | 0 | 0 | 1138.3 | 296.1 | 337.08 | 1137.7 | 290.5 | 330.47 | 1129.2 | 286.1 | 323.12 | 1124.9 | 241.6 | 271.77
2026-04-18 07:56 | 658.1 |  | 658.6 | 656.2 | 1110.1 | 1112.8 | 1116.2 | 1263.95 | -32.59 | 1264.39 | 1 | 50 | 671 | 56903 | 4202047 | 0 | 0 | 1263.96 | 94.97 | 96.72 | 100 | 0 | 0 | 1135.7 | 301.3 | 342.14 | 1136.1 | 295.3 | 335.46 | 1131.5 | 288.9 | 326.86 | 1125.9 | 244.4 | 275.13
2026-04-18 07:57 | 659.9 |  | 657.6 | 655.7 | 1121.5 | 1127.9 | 1125 | 1277.44 | -31.34 | 1277.84 | 1 | 50 | 695.5 | 56905.6 | 4202073 | 0 | 0 | 1277.44 | 95.28 | 97.02 | 100 | 0 | 0 | 1135.4 | 306.2 | 347.71 | 1135.8 | 298.7 | 339.25 | 1132.8 | 290.7 | 329.35 | 1129.8 | 244.8 | 276.6
2026-04-18 07:58 | 661.1 |  | 659.1 | 656.3 | 1137.4 | 1142.3 | 1141.2 | 1295.27 | -33.65 | 1295.7 | 1 | 50 | 714 | 56907.4 | 4202091 | 0 | 0 | 1295.27 | 94.73 | 96.44 | 100 | 0 | 0 | 1136.7 | 309.5 | 351.8 | 1133.6 | 303 | 343.44 | 1131.3 | 295.8 | 334.6 | 1133 | 248 | 280.98
2026-04-18 07:59 | 658.4 |  | 657.8 | 655.9 | 1157.6 | 1156.9 | 1161.3 | 1315.45 | -31.88 | 1315.84 | 1 | 50 | 739.2 | 56909.9 | 4202116 | 0 | 0 | 1315.45 | 95.03 | 96.72 | 100 | 0 | 0 | 1134.9 | 315.7 | 358.27 | 1131.4 | 308.5 | 349.01 | 1132.8 | 299.4 | 339.19 | 1132.8 | 251.4 | 284.78
2026-04-18 08:00 | 658.6 |  | 658.1 | 656.1 | 1173.2 | 1179.5 | 1180.9 | 1336.81 | -32.66 | 1337.21 | 1 | 50 | 764.3 | 56912.4 | 4202141 | 0 | 0 | 1327.39 | 95.27 | 96.96 | 100 | 0 | 0 | 1134.5 | 318.4 | 361.25 | 1132.3 | 311.1 | 352.21 | 1130.8 | 303.1 | 342.76 | 1134.5 | 253.3 | 287.37
2026-04-18 08:01 | 657 |  | 657.5 | 655.2 | 1153.8 | 1153.6 | 1156.1 | 1309.94 | -33.03 | 1310.35 | 1 | 50 | 783.6 | 56914.5 | 4202162 | 0 | 0 | 1346.06 | 94.76 | 96.41 | 100 | 0 | 0 | 1132.9 | 313.7 | 355.43 | 1131.9 | 308.7 | 349.44 | 1132.8 | 296.6 | 335.93 | 1133.9 | 249.1 | 282.51
2026-04-18 08:02 | 662.7 |  | 659.1 | 659.3 | 1158.5 | 1164.9 | 1164.7 | 1325.03 | -34.78 | 1325.48 | 1 | 50 | 808.8 | 56916.8 | 4202185 | 0 | 0 | 1346.06 | 95.03 | 96.66 | 100 | 0 | 0 | 1129.9 | 321.2 | 362.93 | 1130.8 | 310.2 | 350.76 | 1130.8 | 302.5 | 342.09 | 1129.2 | 249.3 | 281.54
2026-04-18 08:03 | 660.9 |  | 661.1 | 658.5 | 1190.5 | 1191.6 | 1193.6 | 1358.61 | -34.76 | 1359.06 | 1 | 50 | 828.7 | 56918.9 | 4202206 | 0 | 0 | 1358.61 | 94.59 | 96.2 | 100 | 0 | 0 | 1127.9 | 326.7 | 368.48 | 1127.6 | 320 | 360.84 | 1132.9 | 309.1 | 350.2 | 1129.5 | 261 | 294.85
2026-04-18 08:04 | 660 |  | 660.8 | 657.3 | 1230.1 | 1231 | 1231.3 | 1402.05 | -33.09 | 1402.45 | 1 | 50 | 855.4 | 56921.6 | 4202233 | 0 | 0 | 1402.05 | 94.92 | 96.51 | 100 | 0 | 0 | 1129.9 | 339 | 382.64 | 1130.3 | 321.3 | 363.21 | 1132.8 | 310.9 | 352.5 | 1131.9 | 261 | 295.45
2026-04-18 08:05 | 658.8 |  | 659.5 | 656.4 | 1216 | 1218.5 | 1219.4 | 1384.55 | -33.47 | 1384.97 | 1 | 50 | 875.4 | 56923.5 | 4202252 | 0 | 0 | 1402.05 | 94.45 | 96.02 | 100 | 0 | 0 | 1130.7 | 333.4 | 377 | 1130.6 | 324.4 | 366.77 | 1137.8 | 313.7 | 356.89 | 1131 | 266 | 300.86
2026-04-18 08:06 | 660.9 |  | 660.1 | 658.5 | 1260.3 | 1264.6 | 1264.4 | 1437.89 | -34.75 | 1438.31 | 1 | 50 | 902.3 | 56926.3 | 4202280 | 0 | 0 | 1437.89 | 94.7 | 96.26 | 100 | 0 | 0 | 1128.6 | 347.1 | 391.74 | 1130.3 | 335.1 | 378.81 | 1133.3 | 329.1 | 372.96 | 1131.7 | 277.1 | 313.59
2026-04-18 08:07 | 661.8 |  | 659.3 | 658.1 | 1308.9 | 1312 | 1314.7 | 1494.22 | -34.25 | 1494.61 | 1 | 50 | 923.7 | 56928.3 | 4202300 | 0 | 0 | 1494.22 | 94.26 | 95.78 | 100 | 0 | 0 | 1130.1 | 361 | 407.94 | 1134.3 | 348.1 | 394.89 | 1136.9 | 339.8 | 386.36 | 1135.9 | 285.7 | 324.5
2026-04-18 08:08 | 662 |  | 660 | 657.9 | 1342.3 | 1349.5 | 1347 | 1532.6 | -32.54 | 1532.93 | 1 | 50 | 952.9 | 56931.3 | 4202330 | 0 | 0 | 1532.64 | 94.55 | 96.06 | 100 | 0 | 0 | 1132.5 | 370.4 | 419.42 | 1136.9 | 356.8 | 405.64 | 1140.8 | 345.9 | 394.64 | 1138.4 | 291.1 | 331.42
2026-04-18 08:09 | 661.7 |  | 659.8 | 658.5 | 1350.4 | 1359 | 1361 | 1546.09 | -34.8 | 1546.48 | 1 | 50 | 975.5 | 56933.6 | 4202353 | 0 | 0 | 1546.1 | 94.19 | 95.67 | 100 | 0 | 0 | 1133.9 | 371.9 | 421.74 | 1139.8 | 358.8 | 408.98 | 1140.3 | 349.6 | 398.6 | 1136.4 | 294.9 | 335.18
2026-04-18 08:10 | 662.6 |  | 660.4 | 659 | 1385.1 | 1390.1 | 1385.1 | 1579.98 | -34.85 | 1580.35 | 1 | 50 | 1005.6 | 56936.5 | 4202382 | 0 | 0 | 1579.98 | 94.48 | 95.95 | 100 | 0 | 0 | 1130.5 | 381.6 | 431.39 | 1138.8 | 367.3 | 418.29 | 1140.5 | 357 | 407.17 | 1138.3 | 298.9 | 340.18
2026-04-18 08:11 | 659.8 |  | 661.4 | 657.1 | 1410.9 | 1414.7 | 1417 | 1611.25 | -33.29 | 1611.6 | 1 | 50 | 1029.5 | 56938.9 | 4202406 | 0 | 0 | 1611.25 | 94.14 | 95.58 | 100 | 0 | 0 | 1131 | 389.4 | 440.36 | 1138.3 | 374.6 | 426.44 | 1140.3 | 364.1 | 415.23 | 1140.9 | 305.8 | 348.85
2026-04-18 08:12 | 660 |  | 661.1 | 657.3 | 1446.1 | 1448 | 1450.5 | 1649.68 | -35.74 | 1650.04 | 1 | 50 | 1060.5 | 56942 | 4202437 | 0 | 0 | 1649.68 | 94.4 | 95.83 | 100 | 0 | 0 | 1129.5 | 398.2 | 449.81 | 1135.3 | 384.5 | 436.55 | 1140.4 | 373.3 | 425.68 | 1137.8 | 314.8 | 358.21
2026-04-18 08:13 | 659.5 |  | 661.5 | 657.5 | 1473.1 | 1474.9 | 1476.4 | 1680.01 | -34.51 | 1680.39 | 1 | 50 | 1084.1 | 56944.4 | 4202461 | 0 | 0 | 1680.01 | 93.96 | 95.36 | 100 | 0 | 0 | 1130.8 | 405.9 | 458.99 | 1136.3 | 392 | 445.47 | 1138.3 | 380 | 432.51 | 1141.5 | 318 | 363.05
2026-04-18 08:14 | 663.1 |  | 659.9 | 658.5 | 1494.6 | 1504.3 | 1498.9 | 1710.08 | -35.1 | 1710.44 | 1 | 50 | 1117.1 | 56947.8 | 4202495 | 0 | 0 | 1710.08 | 94.31 | 95.69 | 100 | 0 | 0 | 1130.7 | 413.5 | 467.49 | 1135.3 | 398.8 | 452.78 | 1141.2 | 386.2 | 440.7 | 1140 | 324.3 | 369.72
2026-04-18 08:15 | 662 |  | 660 | 658.4 | 1523.2 | 1528.8 | 1524.4 | 1737.95 | -36.03 | 1738.31 | 1 | 50 | 1141.5 | 56950.1 | 4202518 | 0 | 0 | 1737.95 | 93.89 | 95.25 | 100 | 0 | 0 | 1128.9 | 419.6 | 473.64 | 1135.1 | 404.7 | 459.32 | 1139.8 | 394.2 | 449.26 | 1138.9 | 331.1 | 377.1
2026-04-18 08:16 | 661.7 |  | 661.1 | 658.5 | 1562.1 | 1567 | 1563 | 1783.35 | -35.27 | 1783.7 | 1 | 50 | 1176 | 56953.6 | 4202553 | 0 | 0 | 1783.35 | 94.25 | 95.59 | 100 | 0 | 0 | 1128 | 431.9 | 487.21 | 1135.5 | 416.8 | 473.23 | 1139.1 | 403 | 459.02 | 1137.2 | 338.9 | 385.45
2026-04-18 08:17 | 661.1 |  | 662.3 | 658.2 | 1584.4 | 1584.3 | 1586.2 | 1810.09 | -35.48 | 1811.27 | 1 | 49.9 | 1202 | 56956.1 | 4202578 | 0 | 0 | 1811.07 | 93.88 | 95.2 | 100 | 0 | 0 | 1129.9 | 434.8 | 491.23 | 1136.9 | 421.8 | 479.53 | 1140.8 | 408.1 | 465.52 | 1137.4 | 346.2 | 393.78
2026-04-18 08:18 | 661.6 |  | 660.5 | 657.2 | 1284.1 | 1287.4 | 1283.6 | 1464.97 | -35.36 | 1465.39 | 1 | 49.9 | 1233.7 | 56959.4 | 4202611 | 0 | 0 | 1811.07 | 94.12 | 95.42 | 100 | 0 | 0 | 1121.4 | 337 | 377.87 | 1130.2 | 344.5 | 389.4 | 1133.7 | 333.1 | 377.6 | 1133.3 | 289.1 | 327.59
2026-04-18 08:19 | 661.3 |  | 659.4 | 657.9 | 1218.3 | 1221.9 | 1219.8 | 1388.15 | -34.66 | 1388.57 | 1 | 50 | 1253.5 | 56961.3 | 4202630 | 0 | 0 | 1811.07 | 93.74 | 95.02 | 100 | 0 | 0 | 1121.9 | 337.7 | 378.86 | 1124.9 | 328.6 | 369.6 | 1129 | 316 | 356.81 | 1128.3 | 265.8 | 299.86
2026-04-18 08:20 | 660.8 |  | 662.4 | 658.1 | 1516.8 | 1521.3 | 1518.5 | 1732.63 | -33.18 | 1732.94 | 1 | 50 | 1282.4 | 56964.2 | 4202659 | 0 | 0 | 1811.07 | 93.97 | 95.22 | 100 | 0 | 0 | 1127.5 | 418.9 | 472.31 | 1133.6 | 402.7 | 456.52 | 1138.9 | 394.5 | 449.33 | 1135.9 | 333.3 | 378.58
2026-04-18 08:21 | 661.2 |  | 663.1 | 658.4 | 1635.8 | 1641.1 | 1642.6 | 1871.45 | -35.42 | 1871.78 | 1 | 50 | 1309.1 | 56966.9 | 4202686 | 0 | 0 | 1871.45 | 93.71 | 94.94 | 100 | 0 | 0 | 1131.1 | 464.7 | 525.63 | 1135.6 | 437.5 | 496.83 | 1138.8 | 419.1 | 477.23 | 1136.5 | 348.8 | 396.42
2026-04-18 08:22 | 663.8 |  | 663.2 | 659.9 | 1694.9 | 1701.9 | 1701.3 | 1940.92 | -36.34 | 1941.26 | 1 | 50.1 | 1346.1 | 56970.6 | 4202723 | 0 | 0 | 1940.92 | 94.02 | 95.24 | 100 | 0 | 0 | 1128.4 | 467.3 | 527.47 | 1128.8 | 454.3 | 512.76 | 1139.4 | 439.6 | 500.84 | 1136.4 | 372.3 | 423.13
2026-04-18 08:23 | 662.2 |  | 663.1 | 659.6 | 1714.8 | 1719.2 | 1721.6 | 1963.02 | -35.47 | 1963.09 | 1 | 50.1 | 1374.3 | 56973.4 | 4202751 | 0 | 0 | 1963.02 | 93.68 | 94.87 | 100 | 0 | 0 | 1125.4 | 476.6 | 536.34 | 1130.8 | 460.8 | 521.08 | 1137.5 | 443.4 | 504.38 | 1132 | 375.1 | 424.59
2026-04-18 08:24 | 664.6 |  | 663.9 | 659.5 | 1728.3 | 1728.6 | 1730.5 | 1977.43 | -37.5 | 1977.77 | 1 | 50.1 | 1411.7 | 56977.2 | 4202789 | 0 | 0 | 1977.43 | 93.96 | 95.13 | 100 | 0 | 0 | 1127 | 478.6 | 539.39 | 1130.8 | 461.6 | 521.93 | 1133.1 | 450.2 | 510.13 | 1132.7 | 379.2 | 429.58
2026-04-18 08:25 | 662.7 |  | 663.8 | 660.3 | 1743.8 | 1748 | 1750.7 | 1997.32 | -34.91 | 1997.63 | 1 | 50.1 | 1441 | 56980.1 | 4202818 | 0 | 0 | 1997.32 | 93.67 | 94.82 | 100 | 0 | 0 | 1124.5 | 484.3 | 544.59 | 1131.3 | 466.8 | 528.04 | 1133.2 | 455.2 | 515.83 | 1132.2 | 382.4 | 432.97
2026-04-18 08:26 | 662.3 |  | 662.7 | 659 | 1770.4 | 1778.5 | 1773.8 | 2027.46 | -35.52 | 2027.78 | 1 | 50.1 | 1480.3 | 56984 | 4202857 | 0 | 0 | 2027.46 | 94.01 | 95.14 | 100 | 0 | 0 | 1123.2 | 489.7 | 550.06 | 1128.3 | 475.6 | 536.57 | 1129.3 | 464 | 524.03 | 1131.4 | 390.1 | 441.31
2026-04-18 08:27 | 662 |  | 663.7 | 659.7 | 1793.5 | 1795.9 | 1799.1 | 2051.35 | -34.12 | 2051.65 | 1 | 50.1 | 1509.7 | 56987 | 4202887 | 0 | 0 | 2051.35 | 93.69 | 94.79 | 100 | 0 | 0 | 1119.9 | 499.5 | 559.43 | 1126 | 483.1 | 543.96 | 1129.5 | 468.3 | 528.99 | 1131 | 393.1 | 444.06
2026-04-18 08:28 | 662.7 |  | 663.1 | 660.4 | 1809.3 | 1818.9 | 1815.3 | 2075.07 | -35.19 | 2075.36 | 1 | 50 | 1549.4 | 56991 | 4202927 | 0 | 0 | 2075.07 | 93.98 | 95.06 | 100 | 0 | 0 | 1121 | 503.9 | 564.85 | 1123.8 | 485.4 | 545.54 | 1131.3 | 473.9 | 536.17 | 1128.4 | 402.7 | 454.36
2026-04-18 08:29 | 664 |  | 664 | 657.9 | 1845.7 | 1849.9 | 1849.2 | 2112.24 | -35.69 | 2112.54 | 1 | 50 | 1589.8 | 56995 | 4202967 | 0 | 0 | 2112.24 | 94.25 | 95.31 | 100 | 0 | 0 | 1120 | 512.5 | 574.03 | 1123.5 | 497.1 | 558.48 | 1127.4 | 481.6 | 542.94 | 1127.6 | 404.8 | 456.49
2026-04-18 08:30 | 662.2 |  | 662.4 | 657.4 | 1857.1 | 1866.1 | 1858.9 | 2124.04 | -35.73 | 2124.33 | 1 | 50 | 1620.4 | 56998.1 | 4202998 | 0 | 0 | 2124.04 | 93.95 | 94.97 | 100 | 0 | 0 | 1117 | 518.5 | 579.14 | 1123.3 | 500.3 | 561.96 | 1128 | 486.1 | 548.37 | 1125.5 | 409.7 | 461.14
2026-04-18 08:31 | 661 |  | 662 | 658.3 | 1889.9 | 1895.2 | 1892 | 2160.09 | -36.88 | 2160.41 | 1 | 50 | 1661.9 | 57002.1 | 4203038 | 0 | 0 | 2160.21 | 94.25 | 95.25 | 100 | 0 | 0 | 1115.4 | 527.3 | 588.14 | 1121.5 | 502.5 | 563.52 | 1126.4 | 490.9 | 552.93 | 1125 | 413.7 | 465.37
2026-04-18 08:32 | 662.2 |  | 662.6 | 658 | 1910.3 | 1917.8 | 1911.8 | 2185.38 | -35.86 | 2185.67 | 1 | 49.9 | 1693.3 | 57005.3 | 4203070 | 0 | 0 | 2185.38 | 93.95 | 94.93 | 100 | 0 | 0 | 1114.5 | 534.2 | 595.84 | 1122.8 | 515 | 578.27 | 1123.3 | 503.4 | 565.44 | 1121.5 | 422.6 | 473.98
2026-04-18 08:33 | 662.3 |  | 662.8 | 657.6 | 1938.1 | 1942.1 | 1943.8 | 2215.89 | -35.43 | 2216.17 | 1 | 49.9 | 1735.7 | 57009.6 | 4203113 | 0 | 0 | 2215.89 | 94.21 | 95.16 | 100 | 0 | 0 | 1116.4 | 538.5 | 601.16 | 1119.3 | 521.7 | 583.92 | 1123.3 | 509.1 | 571.86 | 1120.4 | 431.2 | 483.09
2026-04-18 08:34 | 662.2 |  | 663 | 658.5 | 1966.5 | 1972.9 | 1972.3 | 2252.95 | -36.11 | 2253.24 | 1 | 49.9 | 1768.6 | 57012.9 | 4203146 | 0 | 0 | 2252.95 | 93.93 | 94.85 | 100 | 0 | 0 | 1113.1 | 551 | 613.27 | 1118.3 | 532.4 | 595.4 | 1121.6 | 520 | 583.26 | 1121.4 | 436.7 | 489.68
2026-04-18 08:35 | 662.4 |  | 662.6 | 657.6 | 1998.1 | 2003.7 | 1999.8 | 2282.9 | -34.85 | 2283.17 | 1 | 49.9 | 1812.9 | 57017.3 | 4203190 | 0 | 0 | 2282.9 | 94.23 | 95.13 | 100 | 0 | 0 | 1113.4 | 556.6 | 619.69 | 1118.7 | 536.4 | 600.07 | 1122.2 | 525.1 | 589.27 | 1119.9 | 443 | 496.16
2026-04-18 08:36 | 661.5 |  | 662.6 | 658.1 | 2016.8 | 2023.9 | 2026.3 | 2310.22 | -34.66 | 2310.48 | 1 | 49.9 | 1846.1 | 57020.6 | 4203223 | 0 | 0 | 2310.3 | 93.93 | 94.79 | 100 | 0 | 0 | 1109.9 | 566.1 | 628.34 | 1116.9 | 548 | 612.08 | 1121.8 | 532 | 596.83 | 1119.5 | 448.4 | 501.98
2026-04-18 08:37 | 661.3 |  | 663.9 | 659.2 | 2051.6 | 2061.5 | 2058.4 | 2350.24 | -33.98 | 2350.48 | 1 | 50 | 1890.9 | 57025.1 | 4203268 | 0 | 0 | 2350.24 | 94.19 | 95.03 | 100 | 0 | 0 | 1109.3 | 578.7 | 641.92 | 1114.9 | 556.9 | 620.9 | 1121 | 539.3 | 604.55 | 1118.1 | 453.9 | 507.5
2026-04-18 08:38 | 661.5 |  | 663.5 | 658.7 | 1976.7 | 1980.7 | 1984.3 | 2260.85 | -33.2 | 2261.1 | 1 | 50 | 1924.1 | 57028.4 | 4203301 | 0 | 0 | 2350.24 | 93.86 | 94.67 | 100 | 0 | 0 | 1109.4 | 549.3 | 609.41 | 1115.2 | 532.8 | 594.13 | 1118.3 | 526.4 | 588.63 | 1116.6 | 446.3 | 498.35
2026-04-18 08:39 | 662.7 |  | 664.2 | 659.1 | 2030.1 | 2033.8 | 2034 | 2323.06 | -37.24 | 2323.36 | 1 | 50 | 1968.3 | 57032.8 | 4203345 | 0 | 0 | 2350.24 | 94.08 | 94.86 | 100 | 0 | 0 | 1106.9 | 568.4 | 629.17 | 1111.3 | 551.9 | 613.38 | 1118.1 | 539 | 602.68 | 1114.4 | 455.9 | 508.07
2026-04-18 08:40 | 662.1 |  | 663.2 | 658.4 | 2084.5 | 2091.8 | 2092.9 | 2388.25 | -37.32 | 2388.5 | 1 | 50 | 2002.3 | 57036.2 | 4203379 | 0 | 0 | 2388.25 | 93.79 | 94.55 | 100 | 0 | 0 | 1106.6 | 587.1 | 649.65 | 1113.3 | 566.8 | 631.01 | 1115.3 | 554.6 | 618.6 | 1112.2 | 467.7 | 520.21
2026-04-18 08:41 | 661.2 |  | 663.8 | 658.4 | 1967.1 | 1969.6 | 1974.6 | 2248.37 | -35.03 | 2248.64 | 1 | 50 | 2047.3 | 57040.8 | 4203425 | 0 | 0 | 2396.73 | 93.98 | 94.71 | 100 | 0 | 0 | 1102.5 | 553.2 | 609.88 | 1110.8 | 530.8 | 589.65 | 1113.2 | 531.6 | 591.83 | 1113 | 444.8 | 495.11
2026-04-18 08:42 | 661.8 |  | 663 | 658.9 | 2154.1 | 2162.7 | 2163.6 | 2468.76 | -35.95 | 2469.02 | 1 | 50 | 2082.7 | 57044.2 | 4203459 | 0 | 0 | 2468.76 | 94.02 | 94.7 | 100 | 0 | 0 | 1105.9 | 608 | 672.37 | 1111.9 | 585.5 | 651.02 | 1116.5 | 572.5 | 639.23 | 1118 | 481.9 | 538.76
2026-04-18 08:43 | 663.5 |  | 665 | 657.2 | 2187.4 | 2193.8 | 2189.5 | 2503.79 | -35.94 | 2504.05 | 1 | 50 | 2132.1 | 57049.2 | 4203509 | 0 | 0 | 2503.79 | 94.3 | 94.95 | 100 | 0 | 0 | 1106 | 615.3 | 680.53 | 1111.3 | 594 | 660.14 | 1115.1 | 580 | 646.8 | 1114.4 | 487.4 | 543.15
2026-04-18 08:44 | 661.9 |  | 663.3 | 658.5 | 2202.9 | 2213.6 | 2208.3 | 2524.79 | -34.8 | 2525.02 | 1 | 50 | 2167.7 | 57052.8 | 4203545 | 0 | 0 | 2524.79 | 93.95 | 94.58 | 100 | 0 | 0 | 1103 | 614.3 | 677.52 | 1108.4 | 601.7 | 666.88 | 1115.8 | 589.4 | 657.6 | 1112.5 | 498.9 | 555.07
2026-04-18 08:45 | 662.9 |  | 664.5 | 657.9 | 2235.8 | 2247 | 2243.8 | 2564.92 | -36.16 | 2565.18 | 1 | 50 | 2217.4 | 57057.7 | 4203594 | 0 | 0 | 2564.92 | 94.2 | 94.8 | 100 | 0 | 0 | 1100.5 | 633.8 | 697.47 | 1109.2 | 611.5 | 678.28 | 1112.9 | 595.2 | 662.95 | 1112.7 | 499.7 | 555.99
2026-04-18 08:46 | 661.5 |  | 663.2 | 658.3 | 2257.7 | 2267.5 | 2269.1 | 2587.74 | -33.97 | 2587.96 | 1 | 50 | 2255.3 | 57061.5 | 4203632 | 0 | 0 | 2587.76 | 93.93 | 94.5 | 100 | 0 | 0 | 1101.3 | 637.9 | 702.54 | 1109.3 | 617.9 | 685.41 | 1112.2 | 603.1 | 670.74 | 1112.5 | 505.9 | 562.79
2026-04-18 08:47 | 662.7 |  | 665.4 | 659.7 | 2284.5 | 2291.1 | 2293.6 | 2621.8 | -35.43 | 2622.04 | 1 | 49.9 | 2305.5 | 57066.5 | 4203682 | 0 | 0 | 2621.89 | 94.15 | 94.7 | 100 | 0 | 0 | 1099 | 647.4 | 711.53 | 1107.8 | 621.2 | 688.15 | 1110.4 | 611.3 | 678.81 | 1108.2 | 516.1 | 571.96
2026-04-18 08:48 | 664.3 |  | 665.6 | 658.2 | 2308 | 2313.5 | 2313.2 | 2645.27 | -36.87 | 2645.51 | 1 | 50 | 2343.5 | 57070.4 | 4203721 | 0 | 0 | 2645.32 | 93.83 | 94.35 | 100 | 0 | 0 | 1100.4 | 649.2 | 714.36 | 1104.8 | 634.8 | 701.27 | 1108.9 | 619 | 686.39 | 1109.2 | 520.7 | 577.61
2026-04-18 08:49 | 664.8 |  | 666.8 | 661.4 | 2321.4 | 2326.1 | 2329.2 | 2668.63 | -36.45 | 2668.88 | 1 | 49.9 | 2394.7 | 57075.6 | 4203773 | 0 | 0 | 2668.63 | 94.04 | 94.54 | 100 | 0 | 0 | 1098.4 | 658.9 | 723.75 | 1101.9 | 641.8 | 707.17 | 1111.1 | 620.8 | 689.82 | 1108.9 | 524.9 | 582.05
2026-04-18 08:50 | 663 |  | 664.8 | 660 | 2340.1 | 2351.2 | 2346.1 | 2687.39 | -37.06 | 2687.63 | 1 | 49.9 | 2432.6 | 57079.4 | 4203811 | 0 | 0 | 2687.42 | 93.69 | 94.15 | 100 | 0 | 0 | 1098.4 | 665 | 730.42 | 1105.7 | 640.4 | 708.14 | 1109.2 | 627.3 | 695.76 | 1107.9 | 530.4 | 587.63
2026-04-18 08:51 | 661.6 |  | 664.7 | 658.9 | 2349.1 | 2360.2 | 2359.9 | 2694.39 | -37.53 | 2694.65 | 1 | 50 | 2484.5 | 57084.5 | 4203862 | 0 | 0 | 2694.68 | 93.9 | 94.34 | 100 | 0 | 0 | 1096.4 | 665.1 | 729.23 | 1102.5 | 643.5 | 709.44 | 1106.9 | 631.3 | 698.78 | 1106.3 | 534.6 | 591.43
2026-04-18 08:52 | 664.6 |  | 666.2 | 658.9 | 2390.8 | 2394.5 | 2393 | 2739.33 | -37.61 | 2739.58 | 1 | 50 | 2524.4 | 57088.4 | 4203901 | 0 | 0 | 2739.33 | 93.63 | 94.05 | 100 | 0 | 0 | 1095.3 | 678.4 | 743.08 | 1103.8 | 656 | 724.08 | 1106.3 | 642 | 710.26 | 1107.5 | 539.8 | 597.77
2026-04-18 08:53 | 662.6 |  | 664.4 | 659.1 | 2435.4 | 2445.5 | 2449.8 | 2796.68 | -35.53 | 2796.92 | 1 | 50 | 2577.7 | 57093.8 | 4203955 | 0 | 0 | 2796.68 | 93.83 | 94.22 | 100 | 0 | 0 | 1093.1 | 692.7 | 757.2 | 1100.8 | 667.8 | 735.17 | 1107 | 657.5 | 727.86 | 1105.7 | 554.2 | 612.76
2026-04-18 08:54 | 663.3 |  | 665.1 | 659.5 | 2472.6 | 2483.6 | 2478.3 | 2837.99 | -37.62 | 2838.24 | 1 | 50 | 2617.6 | 57097.8 | 4203995 | 0 | 0 | 2837.99 | 93.52 | 93.88 | 100 | 0 | 0 | 1095.6 | 703.5 | 770.75 | 1101.3 | 678.2 | 746.91 | 1106.5 | 665.4 | 736.28 | 1107.5 | 560.7 | 620.99
2026-04-18 08:55 | 663 |  | 666.6 | 660.2 | 2496.1 | 2507 | 2506.7 | 2868.2 | -35.51 | 2868.44 | 1 | 50 | 2674.1 | 57103.3 | 4204050 | 0 | 0 | 2868.2 | 93.77 | 94.11 | 100 | 0 | 0 | 1096.5 | 703.8 | 771.73 | 1100.5 | 689.9 | 759.26 | 1105.6 | 674.3 | 745.55 | 1105.2 | 569.3 | 629.17
2026-04-18 08:56 | 662.8 |  | 665.9 | 659.6 | 2522.7 | 2532.7 | 2534.2 | 2898.17 | -37.15 | 2898.42 | 1 | 50 | 2715.8 | 57107.5 | 4204092 | 0 | 0 | 2898.17 | 93.49 | 93.8 | 100 | 0 | 0 | 1093.4 | 713.2 | 779.87 | 1101.3 | 695.5 | 765.91 | 1105.3 | 681.7 | 753.45 | 1103.3 | 576.6 | 636.18
2026-04-18 08:57 | 664.8 |  | 667 | 658.5 | 2554.1 | 2557.1 | 2555.9 | 2929.08 | -36.89 | 2929.3 | 1 | 50 | 2772.7 | 57113.3 | 4204150 | 0 | 0 | 2929.08 | 93.72 | 94.01 | 100 | 0 | 0 | 1091.6 | 723.4 | 789.61 | 1100.7 | 704 | 774.91 | 1105.3 | 687.1 | 759.41 | 1105.8 | 580.9 | 642.34
2026-04-18 08:58 | 663.1 |  | 665.5 | 659.9 | 2564 | 2572.6 | 2573.7 | 2944.48 | -36.42 | 2944.7 | 1 | 50 | 2814.2 | 57117.4 | 4204191 | 0 | 0 | 2944.49 | 93.41 | 93.67 | 100 | 0 | 0 | 1090.4 | 727.4 | 793.1 | 1099.9 | 709.5 | 780.36 | 1101.8 | 693.3 | 763.82 | 1104.5 | 583.7 | 644.68
2026-04-18 08:59 | 663.4 |  | 665.3 | 660.1 | 2555.8 | 2567 | 2564.7 | 2940.1 | -35.92 | 2940.32 | 1 | 50 | 2871 | 57123.2 | 4204249 | 0 | 0 | 2948.28 | 93.61 | 93.84 | 100 | 0 | 0 | 1091.3 | 726.5 | 792.86 | 1099.7 | 710.6 | 781.4 | 1103.3 | 687.9 | 758.94 | 1104.4 | 578.8 | 639.18
2026-04-18 09:00 | 662.4 |  | 665.5 | 659.5 | 2514.3 | 2522.3 | 2523.4 | 2884.02 | -35.39 | 2884.24 | 1 | 50 | 2912.7 | 57127.4 | 4204291 | 0 | 0 | 2948.28 | 93.33 | 93.53 | 100 | 0 | 0 | 1091.5 | 715.8 | 781.24 | 1100.8 | 690.5 | 760.06 | 1104.9 | 677.4 | 748.49 | 1103.4 | 569.4 | 628.28
2026-04-18 09:01 | 663.6 |  | 665.4 | 660.2 | 2647.2 | 2658.9 | 2656.8 | 3041.22 | -35.59 | 3041.44 | 1 | 50 | 2970.4 | 57133 | 4204347 | 0 | 0 | 3049.33 | 93.51 | 93.69 | 100 | 0 | 0 | 1091.9 | 741.4 | 809.52 | 1099.1 | 734.1 | 806.8 | 1101.3 | 721.6 | 794.74 | 1099 | 609.3 | 669.62
2026-04-18 09:02 | 663.9 |  | 666.8 | 660.9 | 2581 | 2590.1 | 2591.5 | 2964.82 | -37.08 | 2965.04 | 1 | 50 | 3014.4 | 57137.5 | 4204392 | 0 | 0 | 3049.33 | 93.27 | 93.42 | 100 | 0 | 0 | 1089.1 | 725.3 | 789.93 | 1099.2 | 723.8 | 795.57 | 1103.2 | 691.1 | 762.39 | 1101.3 | 585.4 | 644.7
2026-04-18 09:03 | 664.8 |  | 666.3 | 659 | 2470.4 | 2476.3 | 2476.6 | 2832.13 | -36.99 | 2832.37 | 1 | 50 | 3070.8 | 57143.1 | 4204448 | 0 | 0 | 3049.33 | 93.44 | 93.58 | 100 | 0 | 0 | 1085.3 | 699.5 | 759.13 | 1096.8 | 683.5 | 749.61 | 1100.3 | 665 | 731.66 | 1100.4 | 566.4 | 623.29
2026-04-18 09:04 | 662.1 |  | 665.2 | 659.3 | 2431.4 | 2438.4 | 2442.6 | 2788.77 | -35 | 2788.98 | 1 | 50 | 3111.5 | 57147.3 | 4204490 | 0 | 0 | 3049.33 | 93.23 | 93.33 | 100 | 0 | 0 | 1087.9 | 697 | 758.22 | 1096.8 | 677.7 | 743.25 | 1099.9 | 654 | 719.29 | 1095.4 | 549.1 | 602.08
2026-04-18 09:05 | 663.6 |  | 665.7 | 658.1 | 2534.7 | 2540.3 | 2538.5 | 2903.64 | -35.69 | 2903.85 | 1 | 50 | 3166.8 | 57152.7 | 4204544 | 0 | 0 | 3049.33 | 93.4 | 93.49 | 100 | 0 | 0 | 1087.9 | 721.6 | 785.01 | 1093.8 | 706.8 | 773.07 | 1099.2 | 681 | 748.5 | 1100.2 | 572.6 | 629.99
2026-04-18 09:06 | 664.1 |  | 667.2 | 661 | 2599.2 | 2616.4 | 2612.9 | 2991.4 | -37.26 | 2991.62 | 1 | 50 | 3223.3 | 57158.4 | 4204601 | 0 | 0 | 3049.33 | 93.57 | 93.63 | 100 | 0 | 0 | 1086.1 | 718.6 | 780.45 | 1093 | 707.6 | 773.45 | 1099 | 695.6 | 764.41 | 1097.4 | 589.1 | 646.53
2026-04-18 09:07 | 664 |  | 666 | 659.6 | 2472.3 | 2480.4 | 2481.1 | 2836.36 | -35.2 | 2836.58 | 1 | 50 | 3266.5 | 57162.6 | 4204643 | 0 | 0 | 3051.74 | 93.32 | 93.35 | 100 | 0 | 0 | 1088.4 | 690 | 750.96 | 1093.4 | 686.8 | 750.97 | 1099.1 | 675.6 | 742.57 | 1093.9 | 575.1 | 629.1
2026-04-18 09:08 | 663.2 |  | 666.1 | 660.1 | 2539.8 | 2550.6 | 2552.3 | 2919.84 | -38.35 | 2920.09 | 1 | 50 | 3321.4 | 57168.2 | 4204699 | 0 | 0 | 3051.74 | 93.46 | 93.47 | 100 | 0 | 0 | 1090.5 | 713.9 | 778.49 | 1094.1 | 687.4 | 752.03 | 1098.4 | 677.3 | 743.93 | 1099.4 | 575.7 | 632.88
2026-04-18 09:09 | 664.5 |  | 666.4 | 659.2 | 2733.7 | 2739 | 2738.4 | 3133.32 | -36.55 | 3133.53 | 1 | 50 | 3365.3 | 57172.5 | 4204742 | 0 | 0 | 3133.32 | 93.21 | 93.19 | 100 | 0 | 0 | 1087.4 | 774.3 | 841.92 | 1093.4 | 754.5 | 824.99 | 1098.3 | 748.5 | 822.1 | 1093.5 | 631.8 | 690.93
2026-04-18 09:10 | 662.7 |  | 666.7 | 659.1 | 2748.4 | 2752.9 | 2754.7 | 3152.61 | -35.32 | 3152.81 | 1 | 50 | 3412.1 | 57177.3 | 4204790 | 0 | 0 | 3194.68 | 93.02 | 92.97 | 100 | 0 | 0 | 1086.9 | 784.3 | 852.48 | 1092.7 | 769 | 841.17 | 1097.2 | 742.6 | 814.73 | 1091.7 | 627.3 | 684.78
2026-04-18 09:11 | 665.7 |  | 667.6 | 659.2 | 2730.8 | 2737.1 | 2733.8 | 3137.81 | -36.44 | 3138.02 | 1 | 50 | 3472.8 | 57183.3 | 4204850 | 0 | 0 | 3194.68 | 93.2 | 93.13 | 100 | 0 | 0 | 1087.9 | 788.6 | 857.9 | 1091.6 | 769.1 | 839.53 | 1094.6 | 738.1 | 807.94 | 1091 | 617.2 | 673.32
2026-04-18 09:12 | 664.4 |  | 667.8 | 660.5 | 2682.8 | 2688.2 | 2692.1 | 3081.44 | -37.88 | 3081.67 | 1 | 50 | 3518.9 | 57187.9 | 4204896 | 0 | 0 | 3194.68 | 92.98 | 92.88 | 100 | 0 | 0 | 1084.3 | 759.8 | 823.85 | 1092.9 | 746.7 | 816.11 | 1094.9 | 730.1 | 799.43 | 1094.1 | 618.9 | 677.14
2026-04-18 09:13 | 663.6 |  | 666.1 | 658.2 | 2616.8 | 2628.6 | 2626.4 | 3004.66 | -34.72 | 3004.86 | 1 | 50 | 3577.2 | 57193.6 | 4204953 | 0 | 0 | 3194.68 | 93.13 | 93.01 | 100 | 0 | 0 | 1080 | 741.4 | 800.71 | 1087.3 | 735 | 799.15 | 1093.3 | 717.2 | 784.06 | 1092 | 604.6 | 660.2
2026-04-18 09:14 | 664.6 |  | 667.7 | 661.7 | 2701.1 | 2715.6 | 2710.4 | 3112.03 | -38.56 | 3112.27 | 1 | 50 | 3635.8 | 57199.6 | 4205013 | 0 | 0 | 3194.68 | 93.3 | 93.15 | 100 | 0 | 0 | 1081.9 | 774.5 | 837.93 | 1087.3 | 747.8 | 813.1 | 1092.8 | 733.4 | 802.25 | 1095.3 | 618.4 | 677.32
2026-04-18 09:15 | 664.6 |  | 667.2 | 660.8 | 2706.6 | 2721 | 2721.2 | 3117.13 | -38.25 | 3117.36 | 1 | 49.9 | 3680.7 | 57204.1 | 4205058 | 0 | 0 | 3194.68 | 93.05 | 92.88 | 100 | 0 | 0 | 1078.9 | 782.6 | 844.31 | 1089.3 | 756.4 | 823.9 | 1093.1 | 740.4 | 809.35 | 1091.9 | 623.6 | 680.87
2026-04-18 09:16 | 665 |  | 667.4 | 659.7 | 2838.4 | 2848.5 | 2847.4 | 3262.46 | -34.78 | 3262.65 | 1 | 50 | 3740.1 | 57210.1 | 4205118 | 0 | 0 | 3262.46 | 93.21 | 93.01 | 100 | 0 | 0 | 1083.1 | 818.1 | 886.08 | 1090.3 | 794.2 | 865.94 | 1094.1 | 781.4 | 854.89 | 1092.5 | 650.5 | 710.65
2026-04-18 09:17 | 664.3 |  | 667.4 | 660.9 | 2872.5 | 2886.9 | 2888.3 | 3310.49 | -35.21 | 3310.69 | 1 | 50 | 3787.8 | 57214.8 | 4205165 | 0 | 0 | 3315.78 | 93 | 92.78 | 100 | 0 | 0 | 1079.4 | 830.4 | 896.28 | 1089.1 | 802 | 873.46 | 1093 | 791.4 | 865.02 | 1092.1 | 664 | 725.16
2026-04-18 09:18 | 665.2 |  | 668.8 | 662 | 2852.1 | 2864.8 | 2863.5 | 3289.03 | -37.8 | 3289.24 | 1 | 49.9 | 3851.7 | 57221.3 | 4205230 | 0 | 0 | 3329.44 | 93.16 | 92.91 | 100 | 0 | 0 | 1079.5 | 825.7 | 891.29 | 1087.6 | 800.7 | 870.85 | 1091.6 | 783.5 | 855.32 | 1091.9 | 658.2 | 718.69
2026-04-18 09:19 | 664.6 |  | 667.1 | 659.2 | 2862.6 | 2875 | 2872.4 | 3292.25 | -37.93 | 3292.45 | 1 | 49.9 | 3899.9 | 57225.9 | 4205276 | 0 | 0 | 3329.44 | 92.94 | 92.68 | 100 | 0 | 0 | 1079.7 | 825.8 | 891.57 | 1086.7 | 800.9 | 870.34 | 1090.3 | 786.1 | 857.06 | 1089.8 | 662.1 | 721.51
2026-04-18 09:20 | 665.2 |  | 667.8 | 659.3 | 2912.5 | 2921.2 | 2920 | 3349.81 | -37.2 | 3350.03 | 1 | 49.9 | 3963.8 | 57232.3 | 4205340 | 0 | 0 | 3349.81 | 93.12 | 92.82 | 100 | 0 | 0 | 1077.9 | 837.8 | 903.07 | 1086.2 | 818.9 | 889.51 | 1091.1 | 800.6 | 873.53 | 1088.5 | 674.4 | 734.09
2026-04-18 09:21 | 663.2 |  | 665.9 | 658.6 | 2941.6 | 2952.1 | 2948.9 | 3376.75 | -35.92 | 3376.94 | 1 | 49.9 | 4013.3 | 57237.3 | 4205390 | 0 | 0 | 3376.75 | 92.91 | 92.6 | 100 | 0 | 0 | 1075.5 | 843 | 906.63 | 1086.5 | 821.9 | 892.99 | 1091.4 | 808 | 881.83 | 1089.1 | 683.6 | 744.53
2026-04-18 09:22 | 665.4 |  | 667.7 | 659 | 2940.5 | 2948.8 | 2949.8 | 3380.17 | -37.39 | 3380.37 | 1 | 49.9 | 4077.3 | 57243.7 | 4205454 | 0 | 0 | 3382.72 | 93.04 | 92.7 | 100 | 0 | 0 | 1075.9 | 845.5 | 909.68 | 1087.2 | 826.2 | 898.26 | 1090.3 | 805.1 | 877.77 | 1089.6 | 680.1 | 741.02
2026-04-18 09:23 | 664.7 |  | 666.7 | 659.4 | 2535.7 | 2545.2 | 2542 | 2912.85 | -36.44 | 2913.08 | 1 | 49.9 | 4123.3 | 57248.3 | 4205500 | 0 | 0 | 3382.72 | 92.86 | 92.5 | 100 | 0 | 0 | 1072.9 | 752.5 | 807.32 | 1089.8 | 710.4 | 774.22 | 1088.7 | 680.4 | 740.75 | 1089.6 | 566.5 | 617.26
2026-04-18 09:24 | 663.9 |  | 665.7 | 658.4 | 2435.2 | 2439.7 | 2441.6 | 2788.15 | -35.7 | 2788.39 | 1 | 49.9 | 4176 | 57253.6 | 4205553 | 0 | 0 | 3382.72 | 93.06 | 92.68 | 100 | 0 | 0 | 1076.5 | 710.2 | 764.58 | 1089 | 670.4 | 730.06 | 1089.2 | 675.7 | 735.97 | 1088.6 | 564.3 | 614.31
2026-04-18 09:25 | 664.3 |  | 666.5 | 659.5 | 2787.8 | 2795.4 | 2799.5 | 3202.71 | -36.8 | 3202.92 | 1 | 49.9 | 4219.1 | 57257.8 | 4205595 | 0 | 0 | 3382.72 | 92.87 | 92.46 | 100 | 0 | 0 | 1078.5 | 812.4 | 876.13 | 1088.8 | 774.6 | 843.39 | 1090.8 | 763.1 | 832.42 | 1093.2 | 642.1 | 701.91
2026-04-18 09:26 | 663.7 |  | 667.2 | 660.1 | 2903 | 2914.5 | 2917.9 | 3338.67 | -35.44 | 3338.85 | 1 | 49.9 | 4282.5 | 57264.3 | 4205660 | 0 | 0 | 3382.72 | 93 | 92.56 | 100 | 0 | 0 | 1077.9 | 832.8 | 897.66 | 1090.3 | 808.3 | 881.25 | 1093.7 | 797.3 | 871.98 | 1091.4 | 676.2 | 737.98
2026-04-18 09:27 | 661.7 |  | 664 | 656.2 | 2947.4 | 2956.5 | 2953.6 | 3369.05 | -34.44 | 3369.24 | 1 | 49.9 | 4330.9 | 57269.1 | 4205708 | 0 | 0 | 3382.72 | 92.79 | 92.34 | 100 | 0 | 0 | 1076.5 | 839.9 | 904.21 | 1087.3 | 821.7 | 893.41 | 1093.8 | 802.7 | 877.96 | 1090 | 679.9 | 741.07
2026-04-18 09:28 | 665.4 |  | 668.2 | 661.2 | 2995.1 | 2999.3 | 3006.5 | 3445.43 | -37.01 | 3445.64 | 1 | 50 | 4397.5 | 57275.8 | 4205775 | 0 | 0 | 3445.43 | 92.93 | 92.45 | 100 | 0 | 0 | 1076.4 | 865.3 | 931.4 | 1086.3 | 840.5 | 913.02 | 1089.8 | 823.5 | 897.43 | 1090.1 | 692.4 | 754.74
2026-04-18 09:29 | 664.6 |  | 668 | 660.9 | 3040.2 | 3049.1 | 3053.8 | 3498.25 | -38.15 | 3498.45 | 1 | 49.9 | 4448.8 | 57280.8 | 4205825 | 0 | 0 | 3499.03 | 92.76 | 92.26 | 100 | 0 | 0 | 1076.4 | 880.1 | 947.37 | 1086.5 | 853.2 | 926.95 | 1089.8 | 834 | 908.92 | 1090 | 702.7 | 765.93
2026-04-18 09:30 | 663.4 |  | 666 | 659.8 | 2990.3 | 3001.8 | 2999.3 | 3436.15 | -36.52 | 3436.34 | 1 | 49.9 | 4516.2 | 57287.7 | 4205894 | 0 | 0 | 3499.03 | 92.9 | 92.38 | 100 | 0 | 0 | 1074.5 | 865.7 | 930.19 | 1084.5 | 839.6 | 910.57 | 1090.5 | 819.1 | 893.25 | 1088.5 | 690.2 | 751.34
2026-04-18 09:31 | 665 |  | 668.1 | 660.9 | 3037.7 | 3049.8 | 3053.5 | 3498.76 | -39.7 | 3498.99 | 1 | 49.9 | 4566 | 57292.6 | 4205943 | 0 | 0 | 3499.03 | 92.71 | 92.16 | 100 | 0 | 0 | 1074.4 | 880.3 | 945.77 | 1084 | 853.1 | 924.74 | 1089.6 | 839 | 914.2 | 1086.5 | 707.4 | 768.6
2026-04-18 09:32 | 666.8 |  | 669 | 661.6 | 3100 | 3108.8 | 3108.7 | 3571.99 | -40.4 | 3572.22 | 1 | 49.8 | 4635.1 | 57299.5 | 4206012 | 0 | 0 | 3571.99 | 92.85 | 92.29 | 100 | 0 | 0 | 1075.7 | 888.2 | 955.4 | 1084.6 | 865.7 | 938.97 | 1087.5 | 864.2 | 939.84 | 1085.5 | 731 | 793.53
2026-04-18 09:33 | 666.8 |  | 669 | 662.2 | 3216.3 | 3226.1 | 3227.9 | 3711.46 | -40.74 | 3711.74 | 1 | 49.8 | 4688.1 | 57304.8 | 4206065 | 0 | 0 | 3711.71 | 92.62 | 92.03 | 100 | 0 | 0 | 1073.4 | 933.9 | 1002.5 | 1083.3 | 908.5 | 984.21 | 1086.2 | 889.4 | 966.06 | 1085 | 748.3 | 811.91
2026-04-18 09:34 | 670 |  | 672.3 | 665.7 | 3131.5 | 3141.9 | 3143.4 | 3632.19 | -41.87 | 3632.43 | 1 | 49.8 | 4759.4 | 57311.9 | 4206136 | 0 | 0 | 3711.71 | 92.79 | 92.18 | 100 | 0 | 0 | 1071.5 | 917.3 | 982.84 | 1081 | 892.7 | 965.04 | 1084.8 | 868.3 | 941.93 | 1084 | 731.1 | 792.52
2026-04-18 09:35 | 670.3 |  | 672.5 | 665.4 | 3181.7 | 3189.3 | 3190.1 | 3686.65 | -41.92 | 3686.89 | 1 | 49.8 | 4811.9 | 57317.3 | 4206190 | 0 | 0 | 3711.71 | 92.58 | 91.95 | 100 | 0 | 0 | 1070.4 | 926.8 | 992.03 | 1079.3 | 899.6 | 970.9 | 1081.8 | 893.4 | 966.44 | 1084 | 750.9 | 813.96
2026-04-18 09:36 | 669.9 |  | 672.3 | 665.1 | -3206 | -3196.9 | -3194.3 | 3878.57 | -40.18 | 3878.78 | 1 | 49.8 | 4885.2 | 57324.5 | 4206262 | 0 | 0 | 3878.57 | 92.72 | 92.05 | 100 | 0 | 0 | 1070.9 | 977.4 | 1046.72 | 1078.2 | 948.6 | 1023.83 | 1082.8 | 934.7 | 1012.04 | 1081.5 | 790.7 | 855.19
2026-04-18 09:37 | 669.4 |  | 671.8 | 664.8 | -3203.1 | -3192.6 | -3189.7 | 3882.98 | -40.21 | 3883.2 | 1 | 49.8 | 4941.4 | 57330.1 | 4206318 | 0 | 0 | 3892.35 | 92.51 | 91.83 | 100 | 0 | 0 | 1065.9 | 983.8 | 1048.61 | 1075.7 | 953.5 | 1025.69 | 1080.8 | 934.7 | 1010.19 | 1077.8 | 794 | 855.73
2026-04-18 09:38 | 666.3 |  | 668.6 | 661.2 | -3185 | -3173.1 | -3171.8 | 3883.65 | -38.89 | 3883.85 | 1 | 49.8 | 5014.9 | 57337.5 | 4206392 | 0 | 0 | 3895.11 | 92.63 | 91.92 | 100 | 0 | 0 | 1064.7 | 977.2 | 1040.41 | 1076.4 | 948.9 | 1021.35 | 1081.8 | 942.5 | 1019.55 | 1080.5 | 798.9 | 863.18
2026-04-18 09:39 | 667 |  | 669.2 | 661.9 | -3217.5 | -3208.5 | -3208 | 3847.74 | -38.09 | 3847.93 | 1 | 49.8 | 5071 | 57343.1 | 4206448 | 0 | 0 | 3899.52 | 92.4 | 91.67 | 100 | 0 | 0 | 1063.9 | 966 | 1027.73 | 1075.6 | 946.1 | 1017.59 | 1078.5 | 931 | 1004.07 | 1077.5 | 791 | 852.33
2026-04-18 09:40 | 670.8 |  | 673.3 | 666.2 | -3123.1 | -3109.1 | -3111.3 | 3984.36 | -41.98 | 3984.57 | 1 | 49.8 | 5147.4 | 57350.8 | 4206525 | 0 | 0 | 3984.36 | 92.53 | 91.78 | 100 | 0 | 0 | 1062.6 | 1006.5 | 1069.5 | 1074.3 | 977.4 | 1050.03 | 1076.2 | 968.7 | 1042.5 | 1077.5 | 819.6 | 883.16
2026-04-18 09:41 | 671.2 |  | 674.1 | 667.1 | -3116.9 | -3102.4 | -3102.8 | 3997.21 | -39.63 | 3997.42 | 1 | 49.9 | 5205 | 57356.5 | 4206582 | 0 | 0 | 3997.44 | 92.3 | 91.53 | 100 | 0 | 0 | 1062 | 1008.4 | 1070.91 | 1074.3 | 987 | 1060.33 | 1075.5 | 966.4 | 1039.34 | 1076.9 | 817.6 | 880.48
2026-04-18 09:42 | 671.8 |  | 674.1 | 666.6 | 2824.3 | 2833.4 | 2831.3 | 3277.42 | -42.43 | 3277.7 | 1 | 49.9 | 5276.9 | 57363.7 | 4206654 | 0 | 0 | 3997.44 | 92.46 | 91.66 | 100 | 0 | 0 | 1061.6 | 848.3 | 900.51 | 1068.1 | 816.5 | 872.12 | 1073.8 | 792.1 | 850.6 | 1072.6 | 659.9 | 707.82
2026-04-18 09:43 | 670.7 |  | 673.1 | 665.6 | 2959.5 | 2967.6 | 2964.3 | 3432.65 | -41.61 | 3432.9 | 1 | 49.9 | 5325 | 57368.4 | 4206701 | 0 | 0 | 3997.44 | 92.26 | 91.44 | 100 | 0 | 0 | 1062 | 877.9 | 932.3 | 1070.8 | 854.2 | 914.72 | 1078.9 | 820.1 | 884.86 | 1074.4 | 692.6 | 744.13
2026-04-18 09:44 | 669.5 |  | 672.7 | 666 | 3010.5 | 3023.6 | 3023.1 | 3496.24 | -40.96 | 3496.47 | 1 | 49.9 | 5390.7 | 57375.1 | 4206768 | 0 | 0 | 3997.44 | 92.31 | 91.47 | 100 | 0 | 0 | 1062.5 | 871.1 | 925.55 | 1070.9 | 852.8 | 913.22 | 1073.3 | 862.3 | 925.53 | 1075 | 733.4 | 788.36
2026-04-18 09:45 | 665.8 |  | 668.4 | 660.9 | 3232.7 | 3246.2 | 3244.7 | 3725.91 | -40.41 | 3726.12 | 1 | 49.9 | 5460.1 | 57381.9 | 4206836 | 0 | 0 | 3997.44 | 92.43 | 91.56 | 100 | 0 | 0 | 1062.7 | 902.6 | 959.19 | 1071.8 | 892.3 | 956.32 | 1077.9 | 892.7 | 962.25 | 1075.5 | 749.9 | 806.51
2026-04-18 09:46 | 666.4 |  | 669 | 661.7 | 3273.1 | -3269.6 | -3265.8 | 3778.88 | -39.97 | 3779.09 | 1 | 49.8 | 5515.1 | 57387.5 | 4206892 | 0 | 0 | 3997.44 | 92.24 | 91.35 | 100 | 0 | 0 | 1061.3 | 944.2 | 1002.07 | 1071.7 | 926.1 | 992.49 | 1076.4 | 924.8 | 995.42 | 1073.5 | 789.3 | 847.36
2026-04-18 09:47 | 666.7 |  | 669 | 662 | 3268.6 | -3273 | -3275.4 | 3771.71 | -38.68 | 3771.91 | 1 | 49.8 | 5570.9 | 57393.1 | 4206948 | 0 | 0 | 3997.44 | 92.05 | 91.14 | 100 | 0 | 0 | 1060.2 | 955.4 | 1012.91 | 1071.4 | 940.3 | 1007.47 | 1075.9 | 909.7 | 978.72 | 1077.4 | 762 | 820.97
2026-04-18 09:48 | 668.6 |  | 671 | 664.5 | 3240.9 | 3252.6 | 3251.1 | 3753.89 | -39.22 | 3754.08 | 1 | 49.8 | 5644.2 | 57400.6 | 4207023 | 0 | 0 | 3997.44 | 92.15 | 91.22 | 100 | 0 | 0 | 1057.9 | 946.8 | 1001.59 | 1074.2 | 923.9 | 992.49 | 1077.4 | 913.2 | 983.87 | 1075 | 772.8 | 830.75
2026-04-18 09:49 | 671.4 |  | 673.7 | 667.1 | -3208.5 | -3199.8 | -3194.9 | 3886.9 | -41.93 | 3887.12 | 1 | 49.8 | 5716.2 | 57407.6 | 4207093 | 0 | 0 | 3997.44 | 92.24 | 91.28 | 100 | 0 | 0 | 1061 | 1003.6 | 1064.8 | 1068.9 | 971.3 | 1038.17 | 1074.5 | 933.4 | 1002.98 | 1071.5 | 806.5 | 864.15
2026-04-18 09:50 | 673.4 |  | 675.8 | 668.4 | -2915.9 | -2906 | -2903.7 | 4236.49 | -43.4 | 4236.71 | 1 | 49.8 | 5775.1 | 57413.5 | 4207152 | 0 | 0 | 4236.49 | 92.07 | 91.09 | 100 | 0 | 0 | 1060.5 | 1079.2 | 1144.47 | 1069.3 | 1046.9 | 1119.4 | 1072.9 | 1035 | 1110.48 | 1070.5 | 873.1 | 934.64
2026-04-18 09:51 | 674.1 |  | 676.4 | 669.3 | -2843.2 | -2833 | -2826.5 | 4328.69 | -45.18 | 4328.92 | 1 | 49.8 | 5857.7 | 57421.8 | 4207235 | 0 | 0 | 4328.69 | 92.16 | 91.16 | 100 | 0 | 0 | 1058.1 | 1098.7 | 1162.48 | 1065.8 | 1072.8 | 1143.36 | 1070.3 | 1061.3 | 1135.88 | 1068.8 | 886.9 | 947.88
2026-04-18 09:52 | 673.1 |  | 675.5 | 668.4 | -2815.7 | -2805.6 | -2804.2 | 4352.77 | -43.34 | 4352.98 | 1 | 49.8 | 5921.5 | 57428.2 | 4207299 | 0 | 0 | 4352.77 | 91.96 | 90.94 | 100 | 0 | 0 | 1056 | 1109.3 | 1171.39 | 1063.8 | 1082.8 | 1151.9 | 1068.8 | 1066.4 | 1139.77 | 1066.4 | 901.1 | 960.98
2026-04-18 09:53 | 674.2 |  | 676.8 | 669.6 | -2857.7 | -2846.1 | -2841.4 | 4312.58 | -43.93 | 4312.86 | 1 | 49.8 | 6005.4 | 57436.6 | 4207383 | 0 | 0 | 4365.45 | 92.07 | 91.03 | 100 | 0 | 0 | 1050.6 | 1114.3 | 1170.67 | 1060.9 | 1079.8 | 1145.52 | 1066.3 | 1052.7 | 1122.46 | 1063.5 | 886.1 | 942.35
2026-04-18 09:54 | 676.6 |  | 679 | 671.9 | -2922.4 | -2911.7 | -2906.4 | 4253.95 | -45.66 | 4254.19 | 1 | 49.9 | 6067.2 | 57442.7 | 4207444 | 0 | 0 | 4365.45 | 91.87 | 90.81 | 100 | 0 | 0 | 1049.9 | 1095.7 | 1150.37 | 1061.3 | 1065.6 | 1130.9 | 1066.2 | 1035.6 | 1104.12 | 1061.4 | 878.8 | 932.74
2026-04-18 09:55 | 675.7 |  | 678.5 | 672 | -3165.5 | -3153.9 | -3151.4 | 3966.29 | -44.5 | 3969.54 | 1 | 49.9 | 6147.6 | 57450.8 | 4207525 | 0 | 0 | 4365.45 | 92 | 90.91 | 100 | 0 | 0 | 1049.8 | 1014.8 | 1065.37 | 1058.5 | 994.6 | 1052.82 | 1064.2 | 972.6 | 1034.99 | 1063.9 | 819.3 | 871.7
2026-04-18 09:56 | 675.2 |  | 677.6 | 670.1 | 3155.9 | 3167.4 | 3165.8 | 3690.52 | -44.07 | 3690.79 | 1 | 49.9 | 6202.5 | 57456.3 | 4207580 | 0 | 0 | 4365.45 | 91.81 | 90.7 | 100 | 0 | 0 | 1046.9 | 964.5 | 1009.7 | 1060.2 | 925.2 | 980.91 | 1064.8 | 891.6 | 949.4 | 1064.1 | 750 | 798.07
2026-04-18 09:57 | 675.6 |  | 678.3 | 672.6 | 2896.5 | 2905.9 | 2907.4 | 3390.3 | -43.78 | 3390.58 | 1 | 49.9 | 6270.2 | 57463 | 4207647 | 0 | 0 | 4365.45 | 91.94 | 90.8 | 100 | 0 | 0 | 1050.4 | 881 | 925.41 | 1060.4 | 854.6 | 906.25 | 1065.8 | 827.7 | 882.14 | 1061.6 | 690 | 732.51
2026-04-18 09:58 | 673.4 |  | 675.4 | 667.8 | 3028.4 | 3034.3 | 3035.3 | 3525.59 | -41.58 | 3525.84 | 1 | 49.9 | 6319.9 | 57468 | 4207697 | 0 | 0 | 4365.45 | 91.82 | 90.66 | 100 | 0 | 0 | 1053.4 | 918.2 | 967.28 | 1061.7 | 887.6 | 942.31 | 1067.2 | 844.5 | 901.22 | 1066.9 | 703 | 750.08
2026-04-18 09:59 | 673.1 |  | 675.9 | 670.6 | 2210.1 | 2216 | 2220.4 | 2580.69 | -40.94 | 2581.01 | 1 | 49.9 | 6380.9 | 57474 | 4207757 | 0 | 0 | 4365.45 | 91.91 | 90.73 | 100 | 0 | 0 | 1050.1 | 675.9 | 709.77 | 1060.3 | 639.1 | 677.61 | 1061.6 | 621.4 | 659.69 | 1063.5 | 524.1 | 557.4
2026-04-18 10:00 | 674.4 |  | 676.6 | 670.8 | 2437.6 | 2444.3 | 2448.3 | 2838.01 | -41.34 | 2838.32 | 1 | 49.9 | 6417.9 | 57477.9 | 4207796 | 0 | 0 | 4365.45 | 91.75 | 90.55 | 100 | 0 | 0 | 1053.3 | 718.9 | 757.24 | 1063.6 | 669.5 | 712.09 | 1071.8 | 733.7 | 786.4 | 1063.9 | 613.5 | 652.73
2026-04-18 10:01 | 677.7 |  | 679.6 | 671.6 | 2677.2 | 2686.1 | 2683.1 | 3144.25 | -43.46 | 3144.56 | 1 | 50 | 6477.5 | 57483.7 | 4207854 | 0 | 0 | 4365.45 | 91.84 | 90.62 | 100 | 0 | 0 | 1060.3 | 775.2 | 821.91 | 1066.7 | 739.3 | 789.6 | 1069.7 | 783 | 837.59 | 1069.2 | 690.2 | 737.98
2026-04-18 10:02 | 678.1 |  | 680.3 | 672.7 | -3123.7 | -3110.4 | -3118.8 | 4017.06 | -43.57 | 4017.3 | 1 | 49.9 | 6529.9 | 57489 | 4207907 | 0 | 0 | 4365.45 | 91.66 | 90.43 | 100 | 0 | 0 | 1059 | 1015 | 1074.92 | 1068.3 | 1006.3 | 1075.07 | 1071.8 | 979.2 | 1049.49 | 1074.4 | 816.6 | 877.35
2026-04-18 10:03 | 677.4 |  | 679.7 | 672.1 | -3143.8 | -3134.5 | -3134.3 | 3993.85 | -47.13 | 3994.13 | 1 | 49.9 | 6607.7 | 57496.8 | 4207985 | 0 | 0 | 4365.45 | 91.75 | 90.49 | 100 | 0 | 0 | 1053.3 | 1016.4 | 1070.54 | 1065.3 | 993.2 | 1058.08 | 1071.4 | 969.6 | 1038.81 | 1066.9 | 826.8 | 882.08
2026-04-18 10:04 | 676.9 |  | 679.1 | 673.2 | -3259.1 | -3244.4 | -3248.6 | 3864.25 | -46.63 | 3864.53 | 1 | 49.9 | 6664.6 | 57502.6 | 4208043 | 0 | 0 | 4365.45 | 91.57 | 90.29 | 100 | 0 | 0 | 1055.3 | 989.1 | 1043.8 | 1064.8 | 964.1 | 1026.6 | 1068.3 | 937.7 | 1001.74 | 1068.8 | 791.3 | 845.69
2026-04-18 10:05 | 677.2 |  | 679.1 | 672 | -3255.8 | -3242.6 | -3245.3 | 3868.27 | -43.39 | 3868.52 | 1 | 49.9 | 6738 | 57509.9 | 4208116 | 0 | 0 | 4365.45 | 91.66 | 90.36 | 100 | 0 | 0 | 1054.1 | 982.3 | 1035.41 | 1063.4 | 962.8 | 1023.88 | 1070.2 | 938.9 | 1006.74 | 1069.6 | 799.1 | 854.68
2026-04-18 10:06 | 679.1 |  | 682 | 675.8 | -3135.7 | -3125.1 | -3122.2 | 4019.38 | -47.72 | 4019.66 | 1 | 49.9 | 6794.8 | 57515.4 | 4208171 | 0 | 0 | 4365.45 | 91.48 | 90.17 | 100 | 0 | 0 | 1051.6 | 1034 | 1087.31 | 1060.4 | 1001.4 | 1061.84 | 1068.6 | 976.6 | 1043.6 | 1064.9 | 826.5 | 880.12
2026-04-18 10:07 | 678.8 |  | 681.1 | 673.1 | -2931 | -2922.6 | -2923.5 | 4252.81 | -47.42 | 4253.08 | 1 | 49.9 | 6876.1 | 57523.6 | 4208253 | 0 | 0 | 4365.45 | 91.59 | 90.26 | 100 | 0 | 0 | 1050.9 | 1099.3 | 1155.25 | 1059.2 | 1068.7 | 1131.97 | 1067.7 | 1028.5 | 1098.1 | 1065.4 | 867.6 | 924.3
2026-04-18 10:08 | 675.9 |  | 678.9 | 672.3 | -2891.5 | -2875.6 | -2877.6 | 4292.02 | -45.37 | 4292.26 | 1 | 49.9 | 6937 | 57529.7 | 4208314 | 0 | 0 | 4365.45 | 91.42 | 90.07 | 100 | 0 | 0 | 1051.1 | 1095.7 | 1151.74 | 1058.8 | 1071.6 | 1134.64 | 1066.4 | 1059.5 | 1129.83 | 1066.5 | 891.6 | 950.89
2026-04-18 10:09 | 676.7 |  | 679.2 | 671.2 | -2743.5 | -2727.9 | -2730.3 | 4462.6 | -44.87 | 4462.84 | 1 | 49.9 | 7023 | 57538.3 | 4208400 | 0 | 0 | 4462.6 | 91.52 | 90.14 | 100 | 0 | 0 | 1099 | 1068.3 | 1174.06 | 1100.2 | 1066.6 | 1173.51 | 1102 | 1065.5 | 1174.16 | 1062.6 | 955.2 | 1014.99
2026-04-18 10:10 | 674 |  | 677.2 | 669.3 | -2735.5 | -2725.7 | -2726.7 | 4451.15 | -44.02 | 4451.36 | 1 | 49.9 | 7087.5 | 57544.7 | 4208464 | 0 | 0 | 4470.18 | 91.3 | 89.91 | 100 | 0 | 0 | 1098.8 | 1067.8 | 1173.26 | 1094 | 1072.4 | 1173.26 | 1086.4 | 1079.8 | 1173.05 | 1061.8 | 944.2 | 1002.52
2026-04-18 10:11 | 671.3 |  | 673.7 | 667.7 | -3095.2 | -3079.9 | -3081.6 | 4023.76 | -41.83 | 4019 | 1 | 49.9 | 7170.6 | 57553 | 4208547 | 0 | 0 | 4470.18 | 91.39 | 89.98 | 100 | 0 | 0 | 1044.3 | 1021.2 | 1066.47 | 1053.5 | 1012.8 | 1066.98 | 1058.4 | 1020.8 | 1080.38 | 1057.6 | 839.4 | 887.78
2026-04-18 10:12 | 670.7 |  | 673.4 | 665.7 | -2908.2 | -2898 | -2895.5 | 4229.2 | -41.5 | 4229.41 | 1 | 49.9 | 7231.5 | 57559.2 | 4208609 | 0 | 0 | 4470.18 | 91.22 | 89.79 | 100 | 0 | 0 | 1044.2 | 1082.6 | 1128.21 | 1052.4 | 1063.9 | 1119.68 | 1061.3 | 1048.4 | 1112.63 | 1059.7 | 885.6 | 938.48
2026-04-18 10:13 | 669.7 |  | 672.4 | 664.2 | -2865.1 | -2858.4 | -2856 | 4267.83 | -40.69 | 4269.42 | 1 | 49.9 | 7315.3 | 57567.6 | 4208693 | 0 | 0 | 4470.18 | 91.31 | 89.87 | 100 | 0 | 0 | 1043.4 | 1100.5 | 1148.3 | 1052.3 | 1083.2 | 1139.84 | 1058.9 | 1043.1 | 1104.58 | 1056.9 | 887.6 | 938.15
2026-04-18 10:14 | 666.1 |  | 669.1 | 663.4 | 2657.4 | 2666.8 | 2671 | 3068.36 | -36.79 | 3068.57 | 1 | 49.9 | 7370.7 | 57573.2 | 4208749 | 0 | 0 | 4470.18 | 91.18 | 89.71 | 100 | 0 | 0 | 1050.5 | 789.9 | 829.8 | 1058.8 | 781.2 | 827.18 | 1059.3 | 742.8 | 786.84 | 1056.4 | 625.1 | 660.34
2026-04-18 10:15 | 667 |  | 670.4 | 664.3 | 3018.4 | 3025 | 3030.5 | 3467.35 | -38.88 | 3456.23 | 1 | 50 | 7430.2 | 57579 | 4208807 | 0 | 0 | 4470.18 | 91.21 | 89.73 | 100 | 0 | 0 | 1039.1 | 865.8 | 899.67 | 1048.2 | 824.4 | 864.13 | 1064.5 | 913.9 | 972.8 | 1060.9 | 777.9 | 825.22
2026-04-18 10:16 | 668.6 |  | 672.1 | 665.4 | -2969.8 | -2963.8 | -2959.4 | 4146.13 | -39.03 | 4146.32 | 1 | 50 | 7487.7 | 57584.8 | 4208865 | 0 | 0 | 4470.18 | 91.03 | 89.54 | 100 | 0 | 0 | 1047.9 | 1046.7 | 1096.82 | 1054.7 | 1041 | 1097.92 | 1058 | 1032.2 | 1092.09 | 1060 | 870.1 | 922.33
2026-04-18 10:17 | 667.7 |  | 671.7 | 665.4 | -2932.6 | -2916.6 | -2914.3 | 4193.64 | -40.74 | 4193.83 | 1 | 50 | 7571.2 | 57593.2 | 4208949 | 0 | 0 | 4470.18 | 91.15 | 89.64 | 100 | 0 | 0 | 1046.3 | 1088.7 | 1139.15 | 1053.8 | 1058.1 | 1115.07 | 1056.4 | 1035.7 | 1094.11 | 1057.4 | 865.5 | 915.16
2026-04-18 10:18 | 670.9 |  | 672.7 | 665.1 | -2942.1 | -2930.2 | -2932.8 | 4189.19 | -39.25 | 4189.37 | 1 | 50 | 7632.7 | 57599.2 | 4209009 | 0 | 0 | 4470.18 | 90.98 | 89.45 | 100 | 0 | 0 | 1044.3 | 1081.8 | 1129.75 | 1053.9 | 1056.4 | 1113.31 | 1056.8 | 1022.6 | 1080.68 | 1054.4 | 870.1 | 917.41
2026-04-18 10:19 | 670.3 |  | 672.7 | 665.1 | 2836 | 2839.2 | 2842.2 | 3281.01 | -38.02 | 3281.25 | 1 | 50 | 7703.2 | 57606.3 | 4209080 | 0 | 0 | 4470.18 | 91.05 | 89.49 | 100 | 0 | 0 | 1047 | 829.1 | 868.03 | 1049.8 | 824.1 | 865.11 | 1054.7 | 827.3 | 872.58 | 1058.5 | 692.2 | 732.68
2026-04-18 10:20 | 670.4 |  | 673 | 664.2 | -3191.8 | -3178.5 | -3180.1 | 3896.79 | -38.79 | 3899.12 | 1 | 50 | 7756.1 | 57611.6 | 4209133 | 0 | 0 | 4470.18 | 90.89 | 89.32 | 100 | 0 | 0 | 1043.4 | 985.8 | 1028.63 | 1053.9 | 979.4 | 1032.85 | 1058.9 | 968.5 | 1025.57 | 1056.8 | 823.8 | 870.54
2026-04-18 10:21 | 669.2 |  | 672.3 | 664.5 | -2873.6 | -2861.8 | -2864.1 | 4261.55 | -40.06 | 4261.74 | 1 | 50 | 7835.2 | 57619.5 | 4209212 | 0 | 0 | 4470.18 | 90.97 | 89.38 | 100 | 0 | 0 | 1043.9 | 1095.6 | 1143.68 | 1051.7 | 1073 | 1128.52 | 1056.6 | 1059.1 | 1118.99 | 1056.6 | 892.8 | 943.32
2026-04-18 10:22 | 669.5 |  | 672.9 | 665.5 | -2897.8 | -2893.5 | -2890.7 | 4230.07 | -42.58 | 4230.29 | 1 | 50 | 7896.6 | 57625.6 | 4209273 | 0 | 0 | 4470.18 | 90.81 | 89.21 | 100 | 0 | 0 | 1041.7 | 1090.2 | 1135.71 | 1050.8 | 1063.2 | 1117.18 | 1054.9 | 1049.3 | 1106.85 | 1054.2 | 889.1 | 937.33
2026-04-18 10:23 | 667.6 |  | 670.9 | 663.4 | -2862.8 | -2845.2 | -2847.9 | 4265.44 | -39.98 | 4265.63 | 1 | 50 | 7978.8 | 57633.9 | 4209356 | 0 | 0 | 4470.18 | 90.88 | 89.26 | 100 | 0 | 0 | 1038 | 1123.6 | 1166.25 | 1048.7 | 1068.4 | 1120.46 | 1055.4 | 1068.8 | 1127.97 | 1051 | 890.2 | 935.59
2026-04-18 10:24 | 666.7 |  | 670.7 | 664 | -2759.6 | -2749.1 | -2741 | 4384.11 | -39.1 | 4384.28 | 1 | 50 | 8041.2 | 57640.2 | 4209419 | 0 | 0 | 4470.18 | 90.73 | 89.09 | 100 | 0 | 0 | 1045 | 1128.3 | 1179.08 | 1044.9 | 1113.1 | 1163.11 | 1053.3 | 1090.4 | 1148.53 | 1053.4 | 918.4 | 967.46
2026-04-18 10:25 | 669.5 |  | 671.9 | 664.5 | -2727.2 | -2718.5 | -2718.3 | 4424.58 | -39.09 | 4424.76 | 1 | 50 | 8126.2 | 57648.6 | 4209503 | 0 | 0 | 4470.18 | 90.79 | 89.13 | 100 | 0 | 0 | 1071 | 1096.6 | 1174.49 | 1048.6 | 1119.7 | 1174.12 | 1052.1 | 1108.2 | 1165.92 | 1051.5 | 935.3 | 983.47
2026-04-18 10:26 | 667.4 |  | 671.4 | 664.8 | -2731.2 | -2716.5 | -2714.1 | 4422.39 | -39.93 | 4422.58 | 1 | 50 | 8190 | 57655 | 4209567 | 0 | 0 | 4470.18 | 90.62 | 88.95 | 100 | 0 | 0 | 1077 | 1090.8 | 1174.76 | 1063 | 1104.5 | 1174.05 | 1051.7 | 1106.8 | 1164.06 | 1048.4 | 934.9 | 980.16
2026-04-18 10:27 | 667.1 |  | 670.5 | 664 | -2700.6 | -2681 | -2687.7 | 4456.19 | -38.41 | 4456.37 | 1 | 50 | 8275.3 | 57663.5 | 4209652 | 0 | 0 | 4470.18 | 90.7 | 89 | 100 | 0 | 0 | 1067.6 | 1104.1 | 1178.75 | 1056.3 | 1114.3 | 1177.02 | 1051.4 | 1122.4 | 1180.09 | 1047.8 | 948.3 | 993.63
2026-04-18 10:28 | 667.4 |  | 670 | 662.5 | -2689.4 | -2680.2 | -2672.6 | 4459.61 | -38.37 | 4459.79 | 1 | 50 | 8339.6 | 57670 | 4209717 | 0 | 0 | 4470.18 | 90.52 | 88.81 | 100 | 0 | 0 | 1082.7 | 1084.4 | 1174.13 | 1081.4 | 1085.7 | 1174.09 | 1081.3 | 1085.9 | 1174.19 | 1047 | 965.3 | 1010.66
2026-04-18 10:29 | 668.1 |  | 670.8 | 662.1 | -2703.2 | -2691.8 | -2692.7 | 4447.83 | -44.13 | 4448.05 | 1 | 50 | 8425.3 | 57678.5 | 4209802 | 0 | 0 | 4470.18 | 90.57 | 88.84 | 100 | 0 | 0 | 1069.6 | 1098.1 | 1174.51 | 1075.7 | 1092.1 | 1174.79 | 1066.9 | 1100.5 | 1174.1 | 1045.9 | 952.3 | 996.01
2026-04-18 10:30 | 666.4 |  | 670.2 | 663.8 | -2698.7 | -2685.3 | -2681.2 | 4456.65 | -38.22 | 4456.82 | 1 | 49.9 | 8490.8 | 57685.1 | 4209868 | 0 | 0 | 4470.18 | 90.41 | 88.66 | 100 | 0 | 0 | 1075.1 | 1092.3 | 1174.38 | 1076.5 | 1091.1 | 1174.56 | 1079.8 | 1087.4 | 1174.15 | 1044.4 | 964.1 | 1006.91
2026-04-18 10:31 | 667.8 |  | 670.8 | 664.3 | -2702.9 | -2689.1 | -2685.8 | 4452.56 | -39.63 | 4452.73 | 1 | 49.9 | 8576.6 | 57693.6 | 4209953 | 0 | 0 | 4471.7 | 90.45 | 88.68 | 100 | 0 | 0 | 1083.6 | 1083.6 | 1174.23 | 1084.1 | 1082.5 | 1173.5 | 1069.3 | 1098.4 | 1174.54 | 1041.4 | 960 | 999.76
2026-04-18 10:32 | 667.6 |  | 670.3 | 662.6 | -2718.1 | -2707.1 | -2708.3 | 4431.42 | -37.73 | 4431.58 | 1 | 49.9 | 8640.3 | 57700.1 | 4210018 | 0 | 0 | 4471.7 | 90.29 | 88.5 | 100 | 0 | 0 | 1056.8 | 1111.1 | 1174.16 | 1036.5 | 1127.8 | 1169.5 | 1041.8 | 1123.3 | 1170.3 | 1039.8 | 951.4 | 989.3
2026-04-18 10:33 | 666.3 |  | 669 | 660.5 | -2690.5 | -2678.9 | -2682.1 | 4446.44 | -38.28 | 4446.6 | 1 | 50 | 8725.7 | 57708.6 | 4210103 | 0 | 0 | 4471.7 | 90.34 | 88.53 | 100 | 0 | 0 | 1080.4 | 1086.4 | 1173.75 | 1075.7 | 1091.9 | 1174.53 | 1056.8 | 1115.2 | 1178.59 | 1040.4 | 957.4 | 996.07
2026-04-18 10:34 | 669.2 |  | 672.2 | 664.5 | -2703.4 | -2699.2 | -2694.9 | 4449.48 | -40.78 | 4449.67 | 1 | 50 | 8812.7 | 57717.3 | 4210190 | 0 | 0 | 4471.7 | 90.4 | 88.57 | 100 | 0 | 0 | 1081.8 | 1085.2 | 1174 | 1077.9 | 1089.6 | 1174.48 | 1071.5 | 1096 | 1174.35 | 1040.5 | 965.3 | 1004.41
2026-04-18 10:35 | 668.1 |  | 671.1 | 662.2 | -2690.2 | -2681 | -2684.1 | 4460.71 | -39.52 | 4460.89 | 1 | 50 | 8875.8 | 57723.6 | 4210253 | 0 | 0 | 4472.03 | 90.21 | 88.37 | 100 | 0 | 0 | 1081 | 1086.3 | 1174.29 | 1080.7 | 1086.5 | 1174.15 | 1078.6 | 1089.1 | 1174.75 | 1041 | 971.6 | 1011.41
2026-04-18 10:36 | 665.3 |  | 668.3 | 659.5 | -2686.4 | -2682.4 | -2678.9 | 4441.02 | -38.72 | 4441.19 | 1 | 50 | 8961.6 | 57732.1 | 4210338 | 0 | 0 | 4472.03 | 90.26 | 88.39 | 100 | 0 | 0 | 1069.3 | 1097 | 1173.05 | 1067.3 | 1099.2 | 1173.17 | 1062.6 | 1107.5 | 1176.85 | 1038.4 | 957.6 | 994.39
2026-04-18 10:37 | 666.8 |  | 671.2 | 664.3 | -2690.4 | -2666.9 | -2669.6 | 4472.06 | -40.25 | 4472.24 | 1 | 50 | 9026.1 | 57738.6 | 4210403 | 0 | 0 | 4475.57 | 90.08 | 88.2 | 100 | 0 | 0 | 1087.5 | 1078.7 | 1173.05 | 1089.8 | 1076.4 | 1173.05 | 1089.6 | 1076.6 | 1173.1 | 1039.4 | 986 | 1024.82
2026-04-18 10:38 | 666.2 |  | 670.9 | 664.4 | -2675.8 | -2660.5 | -2655.5 | 4484.13 | -40.5 | 4484.3 | 1 | 50 | 9112.4 | 57747.2 | 4210489 | 0 | 0 | 4497.48 | 90.11 | 88.21 | 100 | 0 | 0 | 1089.9 | 1077.3 | 1174.18 | 1092.5 | 1075.1 | 1174.54 | 1090.7 | 1076.5 | 1174.09 | 1039 | 995.2 | 1033.97
2026-04-18 10:39 | 666.6 |  | 669.4 | 663.6 | -2684.3 | -2665.3 | -2667.2 | 4472.47 | -40.9 | 4472.65 | 1 | 50 | 9178.3 | 57753.8 | 4210555 | 0 | 0 | 4497.48 | 89.94 | 88.02 | 100 | 0 | 0 | 1085.3 | 1082.1 | 1174.37 | 1083.9 | 1083.2 | 1174.09 | 1085.1 | 1082.1 | 1174.14 | 1036.2 | 988 | 1023.78
2026-04-18 10:40 | 666.9 |  | 670.1 | 661.5 | -2660 | -2648.3 | -2650 | 4491.86 | -40.71 | 4492.04 | 1 | 50 | 9264.6 | 57762.4 | 4210641 | 0 | 0 | 4497.48 | 89.96 | 88.03 | 100 | 0 | 0 | 1090.1 | 1077.1 | 1174.14 | 1091 | 1076.6 | 1174.6 | 1090 | 1077.9 | 1174.89 | 1037.8 | 1001.4 | 1039.27
2026-04-18 10:41 | 666.7 |  | 669.9 | 662.7 | -2661.5 | -2652.2 | -2648.3 | 4487.86 | -39.01 | 4488.03 | 1 | 50 | 9329.3 | 57768.9 | 4210706 | 0 | 0 | 4497.48 | 89.78 | 87.83 | 100 | 0 | 0 | 1091.6 | 1075.2 | 1173.73 | 1093.3 | 1073.4 | 1173.56 | 1092.8 | 1073.1 | 1172.7 | 1038.7 | 1000.8 | 1039.51
2026-04-18 10:42 | 665.6 |  | 669.6 | 663.1 | -2655.9 | -2646.9 | -2635.9 | 4496.54 | -39.47 | 4497.84 | 1 | 50 | 9417.1 | 57777.7 | 4210794 | 0 | 0 | 4503.08 | 89.81 | 87.84 | 100 | 0 | 0 | 1092.8 | 1073.7 | 1173.38 | 1095.1 | 1071.4 | 1173.31 | 1096.7 | 1070 | 1173.44 | 1036.9 | 1009.3 | 1046.54
2026-04-18 10:43 | 667.7 |  | 670.8 | 661.9 | -2628.4 | -2614.5 | -2618.2 | 4531.65 | -39.28 | 4531.83 | 1 | 50 | 9482.3 | 57784.1 | 4210858 | 0 | 0 | 4531.65 | 89.59 | 87.61 | 100 | 0 | 0 | 1102.6 | 1064.6 | 1173.85 | 1106.2 | 1061.5 | 1174.25 | 1108.1 | 1059.4 | 1173.89 | 1035.5 | 1044.5 | 1081.58
2026-04-18 10:44 | 665 |  | 669.2 | 662.5 | -2679.8 | -2660.1 | -2661.7 | 4470.56 | -40.15 | 4470.84 | 1 | 50 | 9570.7 | 57793.1 | 4210948 | 0 | 0 | 4537.99 | 89.6 | 87.6 | 100 | 0 | 0 | 1099 | 1067.8 | 1173.52 | 1098.5 | 1069.2 | 1174.51 | 1088.3 | 1078.6 | 1173.86 | 1040.2 | 981.5 | 1021
2026-04-18 10:45 | 665.8 |  | 669.8 | 663.1 | -2641.9 | -2628.4 | -2619.8 | 4514.93 | -39.82 | 4515.12 | 1 | 50 | 9635.6 | 57799.6 | 4211013 | 0 | 0 | 4537.99 | 89.42 | 87.4 | 100 | 0 | 0 | 1097.9 | 1069.3 | 1173.93 | 1100.8 | 1066.7 | 1174.23 | 1104.8 | 1063.1 | 1174.48 | 1034.9 | 1031.1 | 1067.13
2026-04-18 10:46 | 664.8 |  | 669.6 | 663 | -2613.7 | -2593.5 | -2593.3 | 4547.4 | -42.3 | 4547.6 | 1 | 50 | 9724.2 | 57808.4 | 4211101 | 0 | 0 | 4547.4 | 89.56 | 87.51 | 100 | 0 | 0 | 1105.1 | 1062.5 | 1174.12 | 1110.7 | 1057.9 | 1175 | 1114.7 | 1054.2 | 1175.17 | 1034.5 | 1063.5 | 1100.2
2026-04-18 10:47 | 666 |  | 669.8 | 663.1 | -2621.6 | -2610.7 | -2606.1 | 4535.57 | -38.69 | 4535.73 | 1 | 50 | 9791.2 | 57815.1 | 4211168 | 0 | 0 | 4553.7 | 89.36 | 87.29 | 100 | 0 | 0 | 1105.9 | 1061.4 | 1173.8 | 1109.5 | 1057.6 | 1173.45 | 1109.4 | 1058.4 | 1174.19 | 1033.6 | 1048.8 | 1084.08
2026-04-18 10:48 | 666.7 |  | 670.1 | 660.6 | -2628.5 | -2611.3 | -2615.7 | 4526.27 | -40.73 | 4526.47 | 1 | 50 | 9878.4 | 57823.7 | 4211254 | 0 | 0 | 4553.7 | 89.36 | 87.27 | 100 | 0 | 0 | 1100.2 | 1067.5 | 1174.5 | 1103.5 | 1064.1 | 1174.26 | 1105.5 | 1062.4 | 1174.43 | 1036 | 1040.5 | 1077.99
2026-04-18 10:49 | 666.9 |  | 670.6 | 660.5 | -2625.9 | -2612.9 | -2614.7 | 4528.06 | -38.18 | 4528.22 | 1 | 50 | 9942.4 | 57830.3 | 4211320 | 0 | 0 | 4553.7 | 89.15 | 87.05 | 100 | 0 | 0 | 1100.9 | 1066.2 | 1173.76 | 1104.8 | 1062.4 | 1173.78 | 1105.2 | 1062.8 | 1174.59 | 1034.9 | 1044.2 | 1080.62
2026-04-18 10:50 | 665.8 |  | 669.4 | 661 | -2643.5 | -2628.7 | -2636.1 | 4504.83 | -38.8 | 4505 | 1 | 50 | 10030.7 | 57839 | 4211407 | 0 | 0 | 4553.7 | 89.17 | 87.05 | 100 | 0 | 0 | 1100.3 | 1067.1 | 1174.14 | 1102.4 | 1064.9 | 1173.91 | 1097.9 | 1069 | 1173.65 | 1032.9 | 1021.4 | 1054.99
2026-04-18 10:51 | 667.7 |  | 671.1 | 664.1 | -2649.6 | -2633.3 | -2644.4 | 4514.34 | -40.25 | 4514.53 | 1 | 50 | 10097 | 57845.6 | 4211473 | 0 | 0 | 4553.7 | 88.99 | 86.86 | 100 | 0 | 0 | 1095.6 | 1074.3 | 1176.98 | 1096 | 1072 | 1174.92 | 1098.6 | 1069.4 | 1174.87 | 1033.3 | 1024.1 | 1058.22
2026-04-18 10:52 | 667.7 |  | 671.2 | 662.2 | -2650.2 | -2632.1 | -2640.8 | 4508.19 | -40.51 | 4508.37 | 1 | 50 | 10183.8 | 57854.4 | 4211561 | 0 | 0 | 4553.7 | 89 | 86.85 | 100 | 0 | 0 | 1096.7 | 1071 | 1174.62 | 1098 | 1070.1 | 1175.01 | 1096.1 | 1071.4 | 1174.33 | 1032.9 | 1023.3 | 1056.92
2026-04-18 10:53 | 664.1 |  | 667.4 | 657.4 | -2622.9 | -2607 | -2613.7 | 4513.7 | -36.23 | 4513.84 | 1 | 50 | 10248.8 | 57860.8 | 4211625 | 0 | 0 | 4553.7 | 88.83 | 86.66 | 100 | 0 | 0 | 1094.9 | 1073.2 | 1175.02 | 1096.3 | 1071.3 | 1174.44 | 1096.1 | 1075.7 | 1179.11 | 1032.6 | 1030.7 | 1064.33
2026-04-18 10:54 | 665.4 |  | 669.8 | 663.1 | -2642.9 | -2622.3 | -2620.4 | 4519.16 | -38.96 | 4519.33 | 1 | 50 | 10337 | 57869.8 | 4211715 | 0 | 0 | 4553.7 | 88.86 | 86.67 | 100 | 0 | 0 | 1098.4 | 1069.3 | 1174.51 | 1099.9 | 1068.6 | 1175.37 | 1097.7 | 1071.3 | 1175.93 | 1029.9 | 1037.5 | 1068.56
2026-04-18 10:55 | 667.5 |  | 670.5 | 661.6 | -2641.8 | -2635.8 | -2632.2 | 4506.64 | -38.65 | 4506.8 | 1 | 50 | 10403.5 | 57876.4 | 4211781 | 0 | 0 | 4553.7 | 88.69 | 86.49 | 100 | 0 | 0 | 1095.8 | 1070.8 | 1173.43 | 1095.9 | 1070.6 | 1173.24 | 1091.8 | 1075.5 | 1174.26 | 1028.9 | 1026.7 | 1056.33
2026-04-18 10:56 | 667 |  | 670.3 | 661.3 | -2633.9 | -2622.9 | -2624.6 | 4516.65 | -40.23 | 4516.83 | 1 | 50 | 10490.3 | 57885 | 4211867 | 0 | 0 | 4553.7 | 88.7 | 86.48 | 100 | 0 | 0 | 1094.2 | 1072.4 | 1173.37 | 1092.6 | 1074.4 | 1173.87 | 1095.1 | 1071.5 | 1173.37 | 1025.3 | 1042.1 | 1068.47
2026-04-18 10:57 | 665.7 |  | 670.5 | 663.9 | -2628.3 | -2613.4 | -2607.1 | 4535.3 | -40.55 | 4535.47 | 1 | 50 | 10557 | 57891.7 | 4211934 | 0 | 0 | 4553.7 | 88.53 | 86.29 | 100 | 0 | 0 | 1100.4 | 1067.4 | 1174.52 | 1099.4 | 1068.1 | 1174.25 | 1099.2 | 1067.8 | 1173.72 | 1024.8 | 1059.8 | 1086.07
2026-04-18 10:58 | 666.2 |  | 669.5 | 661.8 | -2619.1 | -2601.3 | -2604 | 4540.59 | -39.66 | 4540.76 | 1 | 50.1 | 10644.3 | 57900.4 | 4212021 | 0 | 0 | 4553.7 | 88.53 | 86.27 | 100 | 0 | 0 | 1103.4 | 1063.9 | 1173.91 | 1099.2 | 1067.8 | 1173.77 | 1102.9 | 1065.2 | 1174.8 | 1025 | 1066.1 | 1092.77
2026-04-18 10:59 | 666.6 |  | 669.6 | 663.3 | -2620.7 | -2603.9 | -2604.4 | 4541.27 | -38.77 | 4541.44 | 1 | 50.1 | 10709.9 | 57907 | 4212087 | 0 | 0 | 4562.07 | 88.33 | 86.06 | 100 | 0 | 0 | 1104 | 1062.8 | 1173.29 | 1102.4 | 1064.1 | 1173.05 | 1101.4 | 1065.7 | 1173.77 | 1024.2 | 1069.1 | 1095
2026-04-18 11:00 | 666.1 |  | 669.4 | 662.7 | -2611.3 | -2595.9 | -2595.5 | 4549.26 | -40.21 | 4549.44 | 1 | 50.1 | 10798.7 | 57915.8 | 4212175 | 0 | 0 | 4562.07 | 88.33 | 86.05 | 100 | 0 | 0 | 1101.5 | 1065.8 | 1173.98 | 1099.4 | 1067.8 | 1173.97 | 1104.7 | 1062.4 | 1173.64 | 1024.4 | 1076 | 1102.24
2026-04-18 11:01 | 666.4 |  | 670 | 663.5 | -2603 | -2588.9 | -2586.7 | 4559.72 | -37.6 | 4559.88 | 1 | 50.1 | 10864.6 | 57922.4 | 4212241 | 0 | 0 | 4568.14 | 88.14 | 85.84 | 100 | 0 | 0 | 1105.3 | 1061.7 | 1173.44 | 1104.7 | 1062.4 | 1173.65 | 1106.3 | 1061.1 | 1173.86 | 1024.4 | 1086.1 | 1112.56
2026-04-18 11:02 | 666.6 |  | 670.7 | 663.8 | -2607.2 | -2593.5 | -2591.8 | 4560.47 | -41.21 | 4560.65 | 1 | 50.2 | 10953.6 | 57931.5 | 4212332 | 0 | 0 | 4568.14 | 88.13 | 85.81 | 100 | 0 | 0 | 1103.6 | 1063.9 | 1174.12 | 1104 | 1063.3 | 1173.88 | 1107.3 | 1060.4 | 1174.14 | 1023.5 | 1086.7 | 1112.25
2026-04-18 11:03 | 668.2 |  | 671.5 | 663 | -2603.2 | -2590.3 | -2589.7 | 4566.21 | -42.94 | 4566.4 | 1 | 50.2 | 11019.5 | 57937.8 | 4212395 | 0 | 0 | 4568.14 | 87.94 | 85.61 | 100 | 0 | 0 | 1102.8 | 1064.7 | 1174.15 | 1103.7 | 1064.6 | 1174.98 | 1109.6 | 1058.5 | 1174.47 | 1024.4 | 1092.3 | 1118.98
2026-04-18 11:04 | 668 |  | 671 | 664.7 | -2581.1 | -2567.5 | -2566.2 | 4595.45 | -41.54 | 4595.65 | 1 | 50.2 | 11110.3 | 57946.9 | 4212486 | 0 | 0 | 4595.9 | 87.94 | 85.58 | 100 | 0 | 0 | 1105.3 | 1062.8 | 1174.71 | 1108.2 | 1060 | 1174.64 | 1114.3 | 1053.5 | 1173.93 | 1022.8 | 1122.6 | 1148.21
2026-04-18 11:05 | 664.7 |  | 667.7 | 660.7 | -2549.9 | -2536.4 | -2535.7 | 4605.2 | -38.99 | 4605.35 | 1 | 50.2 | 11176.7 | 57953.7 | 4212554 | 0 | 0 | 4606.39 | 87.73 | 85.36 | 100 | 0 | 0 | 1110.1 | 1058.2 | 1174.67 | 1112.8 | 1054.7 | 1173.68 | 1116.3 | 1051.3 | 1173.6 | 1023.1 | 1130.6 | 1156.67
2026-04-18 11:06 | 666.2 |  | 670.2 | 662.8 | -2583.8 | -2568.2 | -2567.7 | 4587.67 | -39.94 | 4587.86 | 1 | 50.2 | 11265.2 | 57962.5 | 4212642 | 0 | 0 | 4606.39 | 87.7 | 85.31 | 100 | 0 | 0 | 1107.3 | 1060.3 | 1174.03 | 1108.7 | 1058.8 | 1173.94 | 1111.8 | 1055.9 | 1173.96 | 1021.6 | 1117.3 | 1141.4
2026-04-18 11:07 | 666.9 |  | 669.8 | 661.9 | -2591.8 | -2577.7 | -2576.9 | 4569.32 | -37.65 | 4569.48 | 1 | 50.2 | 11330.1 | 57969.1 | 4212708 | 0 | 0 | 4606.39 | 87.49 | 85.09 | 100 | 0 | 0 | 1106.5 | 1060.6 | 1173.52 | 1105 | 1061.9 | 1173.42 | 1107.5 | 1060 | 1173.91 | 1018.5 | 1103.4 | 1123.85
2026-04-18 11:08 | 667.4 |  | 670.9 | 662.1 | -2568.1 | -2554.5 | -2553.7 | 4602.54 | -39 | 4602.7 | 1 | 50.2 | 11418.5 | 57977.9 | 4212796 | 0 | 0 | 4606.39 | 87.46 | 85.05 | 100 | 0 | 0 | 1106 | 1062.1 | 1174.84 | 1108.3 | 1059.5 | 1174.21 | 1111.1 | 1056.6 | 1174 | 1020.5 | 1132.1 | 1155.29
2026-04-18 11:09 | 666.5 |  | 669.6 | 663.2 | -2572.3 | -2558.5 | -2559.3 | 4594.33 | -42.22 | 4594.52 | 1 | 50.1 | 11486.2 | 57984.7 | 4212864 | 0 | 0 | 4606.39 | 87.27 | 84.84 | 100 | 0 | 0 | 1105 | 1062.8 | 1174.36 | 1106.3 | 1061.3 | 1174.12 | 1109.2 | 1059 | 1174.63 | 1018.5 | 1129.5 | 1150.43
2026-04-18 11:10 | 667.6 |  | 671.1 | 663 | -2556.4 | -2542.6 | -2540.2 | 4616.63 | -40.63 | 4616.81 | 1 | 50.1 | 11574.8 | 57993.5 | 4212952 | 0 | 0 | 4616.63 | 87.24 | 84.79 | 100 | 0 | 0 | 1105.4 | 1062.4 | 1174.35 | 1107.5 | 1059.8 | 1173.76 | 1112.3 | 1055.2 | 1173.65 | 1018.4 | 1148 | 1169.1
2026-04-18 11:11 | 666.4 |  | 670.6 | 664.2 | -2554 | -2541.7 | -2538 | 4616.96 | -38.48 | 4616.2 | 1 | 50.1 | 11642.7 | 58000.3 | 4213020 | 0 | 0 | 4616.96 | 87.04 | 84.58 | 100 | 0 | 0 | 1106 | 1061.9 | 1174.44 | 1108 | 1059.4 | 1173.81 | 1114 | 1053.3 | 1173.36 | 1016.2 | 1152.1 | 1170.81
2026-04-18 11:12 | 666 |  | 670.3 | 662.7 | -2550.7 | -2535.5 | -2534 | 4618.29 | -40.51 | 4618.47 | 1 | 50.1 | 11730.3 | 58009.1 | 4213108 | 0 | 0 | 4621.54 | 86.99 | 84.51 | 100 | 0 | 0 | 1107.3 | 1059.5 | 1173.23 | 1109.6 | 1057.8 | 1173.73 | 1114 | 1053.6 | 1173.74 | 1014.9 | 1157.2 | 1174.47
2026-04-18 11:13 | 664.8 |  | 669.9 | 662.3 | -2546.5 | -2535 | -2535.2 | 4619.13 | -39.95 | 4619.29 | 1 | 50 | 11798.4 | 58015.9 | 4213176 | 0 | 0 | 4621.54 | 86.79 | 84.3 | 100 | 0 | 0 | 1108 | 1060 | 1174.5 | 1110.4 | 1057.6 | 1174.31 | 1113.7 | 1054.4 | 1174.31 | 1024.3 | 1146.4 | 1174.29
2026-04-18 11:14 | 666.8 |  | 669.2 | 662.7 | -2547.4 | -2532.3 | -2528.6 | 4619.88 | -40.89 | 4620.06 | 1 | 50 | 11887.3 | 58024.7 | 4213264 | 0 | 0 | 4621.73 | 86.75 | 84.25 | 100 | 0 | 0 | 1107.6 | 1060.5 | 1174.62 | 1107.4 | 1061.2 | 1175.18 | 1110.4 | 1057.8 | 1174.55 | 1015.1 | 1156.3 | 1173.81
2026-04-18 11:15 | 665.8 |  | 669.5 | 662.1 | -2553.3 | -2537.8 | -2543.3 | 4612.45 | -41.16 | 4612.65 | 1 | 50 | 11954 | 58031.4 | 4213331 | 0 | 0 | 4621.73 | 86.56 | 84.04 | 100 | 0 | 0 | 1105.6 | 1061.9 | 1174 | 1105.9 | 1061.7 | 1174.1 | 1108.6 | 1058.9 | 1173.95 | 1011.5 | 1152.8 | 1166.08
2026-04-18 11:16 | 665.9 |  | 669.4 | 662.8 | -2553.9 | -2542.6 | -2536.7 | 4613.75 | -40.86 | 4613.93 | 1 | 50 | 12042.8 | 58040.2 | 4213419 | 0 | 0 | 4621.73 | 86.53 | 83.99 | 100 | 0 | 0 | 1105.8 | 1061.9 | 1174.21 | 1103.7 | 1063.4 | 1173.81 | 1108.7 | 1058.8 | 1173.91 | 1012.5 | 1152.9 | 1167.27
2026-04-18 11:17 | 668 |  | 670.5 | 663.6 | -2549.2 | -2535.1 | -2531.4 | 4623.14 | -41.12 | 4623.32 | 1 | 50 | 12109.5 | 58047 | 4213487 | 0 | 0 | 4624.05 | 86.32 | 83.77 | 100 | 0 | 0 | 1107.5 | 1060.7 | 1174.74 | 1103.6 | 1064.2 | 1174.49 | 1110.7 | 1057.7 | 1174.73 | 1022.2 | 1149 | 1174.54
2026-04-18 11:18 | 665.4 |  | 670.3 | 661.9 | -2545.9 | -2535.2 | -2534.7 | 4620.86 | -40.14 | 4621.04 | 1 | 50 | 12199.7 | 58055.9 | 4213576 | 0 | 0 | 4625.31 | 86.3 | 83.73 | 100 | 0 | 0 | 1108.9 | 1058.6 | 1173.93 | 1106.5 | 1060.8 | 1173.76 | 1111.8 | 1056 | 1174.06 | 1040.5 | 1127.8 | 1173.5
2026-04-18 11:19 | 667.8 |  | 670.3 | 663.7 | -2552.3 | -2535.4 | -2534.5 | 4620.67 | -42.08 | 4620.64 | 1 | 50 | 12267.8 | 58062.7 | 4213644 | 0 | 0 | 4625.31 | 86.1 | 83.52 | 100 | 0 | 0 | 1107.3 | 1060.5 | 1174.27 | 1105.6 | 1062.8 | 1174.99 | 1111.5 | 1056.4 | 1174.19 | 1035 | 1134.2 | 1173.89
2026-04-18 11:20 | 666.6 |  | 670.4 | 662.4 | -2552.2 | -2535.6 | -2536.6 | 4619 | -38.63 | 4618.77 | 1 | 50 | 12358 | 58071.8 | 4213735 | 0 | 0 | 4625.31 | 86.07 | 83.47 | 100 | 0 | 0 | 1106 | 1061.5 | 1174.03 | 1105.5 | 1062.2 | 1174.31 | 1114.1 | 1053.8 | 1174.01 | 1043.1 | 1125.5 | 1173.99
2026-04-18 11:21 | 667.9 |  | 670.1 | 664.1 | -2553.9 | -2539.6 | -2538.6 | 4620.49 | -41.33 | 4620.68 | 1 | 50.1 | 12424.7 | 58078.5 | 4213802 | 0 | 0 | 4625.31 | 85.87 | 83.26 | 100 | 0 | 0 | 1105.3 | 1061.4 | 1173.17 | 1105.2 | 1062.5 | 1174.3 | 1112.4 | 1054.5 | 1173.04 | 1039.3 | 1128.9 | 1173.28
2026-04-18 11:22 | 666.4 |  | 671.7 | 663.8 | -2562.7 | -2546.5 | -2546.2 | 4609.98 | -39.3 | 4610.15 | 1 | 50.1 | 12513.6 | 58087.4 | 4213891 | 0 | 0 | 4625.31 | 85.84 | 83.22 | 100 | 0 | 0 | 1099.3 | 1067.2 | 1173.17 | 1104.5 | 1063.1 | 1174.2 | 1107.4 | 1060.2 | 1174.09 | 1011.2 | 1151.2 | 1164.12
2026-04-18 11:23 | 666.1 |  | 668.9 | 662.3 | -2563.1 | -2546.4 | -2548.3 | 4603.92 | -39.24 | 4604.09 | 1 | 50.1 | 12581.5 | 58094.2 | 4213959 | 0 | 0 | 4625.31 | 85.66 | 83.02 | 100 | 0 | 0 | 1103.1 | 1063.5 | 1173.2 | 1104.7 | 1063 | 1174.34 | 1108.2 | 1058.7 | 1173.24 | 1008.5 | 1148.9 | 1158.67
2026-04-18 11:24 | 665.3 |  | 669.3 | 661.7 | -2589.9 | -2573.9 | -2570.9 | 4575.35 | -39.7 | 4575.52 | 1 | 50.1 | 12668.9 | 58103 | 4214047 | 0 | 0 | 4625.31 | 85.63 | 82.98 | 100 | 0 | 0 | 1100 | 1067.1 | 1173.79 | 1100.4 | 1066.4 | 1173.43 | 1100.6 | 1066.3 | 1173.52 | 1008.2 | 1123.2 | 1132.37
2026-04-18 11:25 | 665.4 |  | 668.8 | 660.9 | -2575.1 | -2564.2 | -2563.9 | 4582.61 | -39.32 | 4582.78 | 1 | 50.1 | 12737.8 | 58109.8 | 4214115 | 0 | 0 | 4625.31 | 85.49 | 82.82 | 100 | 0 | 0 | 1098.7 | 1069.2 | 1174.72 | 1099.1 | 1069.3 | 1175.27 | 1100.6 | 1067.8 | 1175.22 | 1013 | 1126.8 | 1141.46
2026-04-18 11:26 | 666.7 |  | 670.2 | 662.6 | -2551.9 | -2536.3 | -2543.2 | 4615.09 | -38.92 | 4615.25 | 1 | 50 | 12826.5 | 58118.6 | 4214203 | 0 | 0 | 4625.31 | 85.46 | 82.78 | 100 | 0 | 0 | 1099.4 | 1067.6 | 1173.73 | 1105.6 | 1062.6 | 1174.83 | 1104.8 | 1061.6 | 1172.83 | 1008.9 | 1154.4 | 1164.66
2026-04-18 11:27 | 667.3 |  | 669.9 | 663.2 | -2582.6 | -2561.4 | -2560.4 | 4587.17 | -39.44 | 4587.34 | 1 | 50 | 12892.8 | 58125.3 | 4214270 | 0 | 0 | 4625.31 | 85.3 | 82.6 | 100 | 0 | 0 | 1092.8 | 1074.3 | 1173.96 | 1099.8 | 1067.6 | 1174.19 | 1100.1 | 1067.7 | 1174.58 | 1011.4 | 1128.5 | 1141.33
2026-04-18 11:28 | 667.1 |  | 670.6 | 663.4 | -2651.6 | -2629.2 | -2630.1 | 4511.04 | -39.51 | 4511.2 | 1 | 50.1 | 12981.4 | 58134.2 | 4214359 | 0 | 0 | 4625.31 | 85.32 | 82.6 | 100 | 0 | 0 | 1076.4 | 1090.5 | 1173.77 | 1081.3 | 1086.7 | 1175.09 | 1078.4 | 1088.5 | 1173.84 | 1015.4 | 1041.1 | 1057.16
2026-04-18 11:29 | 667.5 |  | 669.8 | 663.2 | -2603.4 | -2584.6 | -2593 | 4561.73 | -39.6 | 4561.9 | 1 | 50.1 | 13046.9 | 58140.6 | 4214423 | 0 | 0 | 4625.31 | 85.18 | 82.45 | 100 | 0 | 0 | 1093.1 | 1074.2 | 1174.2 | 1098.7 | 1068.3 | 1173.69 | 1095.7 | 1071.4 | 1173.89 | 1012.6 | 1095.1 | 1108.94
2026-04-18 11:30 | 666.5 |  | 671.1 | 663.7 | -2595.2 | -2590 | -2582.1 | 4568.69 | -40.25 | 4568.87 | 1 | 50.1 | 13136.1 | 58149.7 | 4214514 | 0 | 0 | 4625.31 | 85.18 | 82.44 | 100 | 0 | 0 | 1091.7 | 1076.7 | 1175.41 | 1095.1 | 1072.1 | 1174.1 | 1097.5 | 1070.2 | 1174.57 | 1010.4 | 1106.3 | 1117.84
2026-04-18 11:31 | 665.8 |  | 670.3 | 662.8 | -2587.5 | -2579.7 | -2577.3 | 4572.11 | -40.23 | 4572.28 | 1 | 50.1 | 13200.9 | 58156 | 4214577 | 0 | 0 | 4625.31 | 85.02 | 82.26 | 100 | 0 | 0 | 1093.5 | 1073.1 | 1173.46 | 1095.7 | 1070.7 | 1173.13 | 1097.7 | 1068.5 | 1172.95 | 1009.4 | 1112.6 | 1123.08
2026-04-18 11:32 | 666 |  | 670 | 662.3 | -2611.7 | -2589.6 | -2591.6 | 4550.48 | -42.55 | 4550.68 | 1 | 50.1 | 13290.1 | 58165.1 | 4214668 | 0 | 0 | 4625.31 | 85.03 | 82.25 | 100 | 0 | 0 | 1092.6 | 1074.6 | 1174.12 | 1094.9 | 1072 | 1173.76 | 1092.5 | 1075.1 | 1174.58 | 1007.8 | 1094 | 1102.51
2026-04-18 11:33 | 667.2 |  | 669.5 | 663.4 | -2625.5 | -2602.5 | -2605.2 | 4539.18 | -36.65 | 4539.34 | 1 | 50.1 | 13355.8 | 58171.5 | 4214732 | 0 | 0 | 4625.31 | 84.89 | 82.1 | 100 | 0 | 0 | 1087.4 | 1080.2 | 1174.66 | 1089.6 | 1077.5 | 1173.99 | 1088.2 | 1078.4 | 1173.54 | 1010 | 1079.3 | 1090.1
2026-04-18 11:34 | 666.5 |  | 670.9 | 663.1 | -2633.6 | -2627.4 | -2621 | 4521.9 | -39.77 | 4522.07 | 1 | 50.1 | 13444.5 | 58180.5 | 4214822 | 0 | 0 | 4625.31 | 84.91 | 82.1 | 100 | 0 | 0 | 1082.1 | 1085.8 | 1175 | 1081.5 | 1086 | 1174.49 | 1079 | 1088.7 | 1174.74 | 1012.8 | 1058.7 | 1072.26
2026-04-18 11:35 | 669 |  | 672.2 | 664.5 | -2639.6 | -2626.2 | -2634.3 | 4527.91 | -40.47 | 4528.1 | 1 | 50.1 | 13509.8 | 58187.1 | 4214888 | 0 | 0 | 4625.31 | 84.78 | 81.96 | 100 | 0 | 0 | 1080.5 | 1086.9 | 1174.39 | 1080.1 | 1087.3 | 1174.42 | 1080.8 | 1086 | 1173.76 | 1012 | 1061.2 | 1073.92
2026-04-18 11:36 | 667.7 |  | 673.5 | 665.5 | -2631.2 | -2620.7 | -2613.2 | 4543.32 | -40.32 | 4543.5 | 1 | 50.1 | 13598.3 | 58195.8 | 4214975 | 0 | 0 | 4625.31 | 84.8 | 81.96 | 100 | 0 | 0 | 1080.5 | 1086.7 | 1174.22 | 1084.2 | 1082.8 | 1174.01 | 1089.8 | 1077.8 | 1174.63 | 1009 | 1084.8 | 1094.61
2026-04-18 11:37 | 669.1 |  | 671.4 | 665.3 | -2578.6 | -2555.1 | -2560.1 | 4605.58 | -41.72 | 4605.78 | 1 | 50.1 | 13686.3 | 58204.6 | 4215063 | 0 | 0 | 4625.31 | 84.79 | 81.94 | 100 | 0 | 0 | 1095.2 | 1071.7 | 1173.77 | 1096.9 | 1070.5 | 1174.19 | 1102.3 | 1064.9 | 1173.86 | 1010.1 | 1126.4 | 1137.82
2026-04-18 11:38 | 669.2 |  | 672.3 | 665.3 | -2589.5 | -2569.5 | -2581.3 | 4589.96 | -41.5 | 4590.16 | 1 | 50.1 | 13752.8 | 58211.2 | 4215129 | 0 | 0 | 4625.31 | 84.64 | 81.77 | 100 | 0 | 0 | 1100.1 | 1067.1 | 1173.95 | 1102.6 | 1064.1 | 1173.25 | 1104.4 | 1063 | 1173.94 | 1009.9 | 1132.6 | 1143.86
2026-04-18 11:39 | 669.6 |  | 672.6 | 666 | -2579.4 | -2557.7 | -2557.4 | 4609.71 | -42.09 | 4609.9 | 1 | 50.1 | 13842.7 | 58220.4 | 4215221 | 0 | 0 | 4625.31 | 84.62 | 81.74 | 100 | 0 | 0 | 1101.8 | 1065.5 | 1174.01 | 1098.6 | 1068.7 | 1174.1 | 1103.5 | 1064.2 | 1174.29 | 1011.6 | 1146.9 | 1160.16
2026-04-18 11:40 | 668.6 |  | 671.7 | 665.1 | -2579.2 | -2559.4 | -2553.1 | 4606.03 | -41.94 | 4606.22 | 1 | 50 | 13908.8 | 58226.8 | 4215285 | 0 | 0 | 4625.31 | 84.47 | 81.58 | 100 | 0 | 0 | 1103.8 | 1063 | 1173.36 | 1104.8 | 1062.4 | 1173.69 | 1106.7 | 1060.2 | 1173.35 | 1007.9 | 1148.9 | 1157.98
2026-04-18 11:41 | 667.8 |  | 671.8 | 662.5 | -2557.3 | -2545.7 | -2546.4 | 4619.9 | -40.58 | 4620.08 | 1 | 50 | 13999 | 58235.9 | 4215376 | 0 | 0 | 4625.31 | 84.45 | 81.54 | 100 | 0 | 0 | 1109.9 | 1057.6 | 1173.8 | 1104.9 | 1063.8 | 1175.45 | 1112.1 | 1056.9 | 1175.43 | 1038.2 | 1131.5 | 1174.76
2026-04-18 11:42 | 666 |  | 670.7 | 662.2 | -2553.6 | -2538.2 | -2542.4 | 4616.32 | -40.31 | 4616.49 | 1 | 50 | 14067 | 58242.7 | 4215444 | 0 | 0 | 4625.31 | 84.27 | 81.36 | 100 | 0 | 0 | 1104.3 | 1062.5 | 1173.27 | 1105.5 | 1061.4 | 1173.37 | 1109.6 | 1058.5 | 1174.53 | 1024.9 | 1146 | 1174.5
2026-04-18 11:43 | 666.4 |  | 669.8 | 663 | -2551.3 | -2536.7 | -2538.9 | 4619.73 | -40.56 | 4619.91 | 1 | 50 | 14133.7 | 58249.4 | 4215511 | 0 | 0 | 4625.31 | 84.13 | 81.21 | 100 | 0 | 0 | 1112.4 | 1055.7 | 1174.38 | 1113.2 | 1054.8 | 1174.21 | 1116.2 | 1051.4 | 1173.52 | 1055.8 | 1112.3 | 1174.38
2026-04-18 11:44 | 666.6 |  | 671.1 | 664.3 | -2556.5 | -2531.1 | -2536.8 | 4623.98 | -40.33 | 4624.16 | 1 | 50 | 14223.9 | 58258.3 | 4215600 | 0 | 0 | 4625.31 | 84.11 | 81.17 | 100 | 0 | 0 | 1098.3 | 1070 | 1175.14 | 1102.4 | 1066.2 | 1175.43 | 1107.4 | 1062 | 1176.03 | 1017.2 | 1156.3 | 1176.14
2026-04-18 11:45 | 666.3 |  | 669.9 | 662.4 | -2549 | -2534.5 | -2532 | 4620.04 | -40.01 | 4620.22 | 1 | 50 | 14311.5 | 58267.1 | 4215688 | 0 | 0 | 4625.31 | 84.06 | 81.11 | 100 | 0 | 0 | 1108.6 | 1059.1 | 1174.07 | 1108.1 | 1060.3 | 1174.9 | 1112.2 | 1055.6 | 1174.06 | 1044.4 | 1123.5 | 1173.34
2026-04-18 11:46 | 667.2 |  | 670.4 | 662.7 | -2554.3 | -2537.8 | -2533.2 | 4618.21 | -39.21 | 4618.38 | 1 | 50 | 14378.2 | 58273.9 | 4215756 | 0 | 0 | 4625.31 | 83.9 | 80.94 | 100 | 0 | 0 | 1108.4 | 1058.5 | 1173.22 | 1107.7 | 1059.6 | 1173.71 | 1110.9 | 1056 | 1173.13 | 1041.7 | 1126.3 | 1173.25
2026-04-18 11:47 | 667.1 |  | 671.4 | 661.5 | -2549.5 | -2540.8 | -2536.4 | 4622.34 | -39.87 | 4622.52 | 1 | 50 | 14467.2 | 58282.7 | 4215844 | 0 | 0 | 4625.85 | 83.87 | 80.9 | 100 | 0 | 0 | 1105 | 1063.1 | 1174.76 | 1105 | 1062.5 | 1174.03 | 1109.4 | 1058.6 | 1174.4 | 1042.9 | 1126.5 | 1174.83
2026-04-18 11:48 | 667.8 |  | 671.3 | 662.3 | -2554.5 | -2539.2 | -2534.9 | 4619.48 | -43.38 | 4619.68 | 1 | 50 | 14535.2 | 58289.5 | 4215912 | 0 | 0 | 4625.85 | 83.81 | 80.82 | 100 | 0 | 0 | 1103.6 | 1063.3 | 1173.44 | 1103.1 | 1064.5 | 1174.26 | 1107.5 | 1060.5 | 1174.45 | 1034.7 | 1135 | 1174.42
2026-04-18 11:49 | 666.7 |  | 669.9 | 662.7 | -2554.8 | -2535.6 | -2531.5 | 4618.96 | -42.87 | 4619.16 | 1 | 50 | 14624.1 | 58298.3 | 4216000 | 0 | 0 | 4625.85 | 83.77 | 80.77 | 100 | 0 | 0 | 1102.2 | 1064.3 | 1173.07 | 1103.3 | 1064.1 | 1174 | 1109.2 | 1057.8 | 1173.35 | 1045 | 1122.9 | 1173.45
2026-04-18 11:50 | 666.5 |  | 671 | 663.8 | -2559.6 | -2537.9 | -2540.2 | 4620.96 | -40.74 | 4621.15 | 1 | 50 | 14689.5 | 58305 | 4216067 | 0 | 0 | 4625.85 | 83.61 | 80.59 | 100 | 0 | 0 | 1102.5 | 1064.8 | 1173.94 | 1104.2 | 1062.6 | 1173.34 | 1108.8 | 1058.6 | 1173.73 | 1040.1 | 1128.9 | 1174.2
2026-04-18 11:51 | 665.5 |  | 670.3 | 662.9 | -2551 | -2536 | -2536.3 | 4618.7 | -39.74 | 4618.87 | 1 | 50 | 14778.5 | 58313.9 | 4216156 | 0 | 0 | 4625.85 | 83.58 | 80.55 | 100 | 0 | 0 | 1104.6 | 1062.5 | 1173.66 | 1106.4 | 1061.1 | 1173.97 | 1108.7 | 1059.6 | 1174.8 | 1033.8 | 1135.9 | 1174.32
2026-04-18 11:52 | 667.5 |  | 670.8 | 662.3 | -2550.4 | -2543 | -2533.8 | 4617.56 | -39.27 | 4617.73 | 1 | 50 | 14846.5 | 58320.7 | 4216224 | 0 | 0 | 4626.54 | 83.43 | 80.39 | 100 | 0 | 0 | 1104 | 1063.1 | 1173.65 | 1106.2 | 1060.4 | 1173.03 | 1109.7 | 1057.7 | 1173.77 | 1035.2 | 1134.2 | 1174.14
2026-04-18 11:53 | 666.4 |  | 670.4 | 663.2 | -2555.7 | -2532.9 | -2537 | 4620.09 | -39.34 | 4620.26 | 1 | 50 | 14936.8 | 58329.6 | 4216313 | 0 | 0 | 4626.54 | 83.41 | 80.36 | 100 | 0 | 0 | 1102.4 | 1065.1 | 1174.15 | 1104.5 | 1063.4 | 1174.48 | 1107.6 | 1060.1 | 1174.22 | 1032.3 | 1137.9 | 1174.61
2026-04-18 11:54 | 666.2 |  | 669.9 | 662.4 | -2551.3 | -2537 | -2534 | 4621.69 | -41.82 | 4621.87 | 1 | 50 | 15002.2 | 58336.3 | 4216380 | 0 | 0 | 4626.54 | 83.25 | 80.19 | 100 | 0 | 0 | 1102 | 1065.6 | 1174.34 | 1104.2 | 1064.2 | 1175.07 | 1108.4 | 1059.5 | 1174.35 | 1041 | 1128.8 | 1175.04
2026-04-18 11:55 | 666.3 |  | 670.4 | 663.1 | -2555.7 | -2530.8 | -2541.8 | 4620.64 | -39.48 | 4620.81 | 1 | 50 | 15091.1 | 58345.1 | 4216468 | 0 | 0 | 4626.54 | 83.21 | 80.14 | 100 | 0 | 0 | 1103.7 | 1063.6 | 1173.9 | 1104.9 | 1062.3 | 1173.74 | 1109.8 | 1058 | 1174.15 | 1047.9 | 1120.6 | 1174.27
2026-04-18 11:56 | 668.4 |  | 672.4 | 663.2 | -2554.8 | -2546 | -2543.1 | 4618.22 | -40.4 | 4619.95 | 1 | 50.1 | 15157.8 | 58351.9 | 4216536 | 0 | 0 | 4626.54 | 83.06 | 79.98 | 100 | 0 | 0 | 1102.2 | 1064.5 | 1173.31 | 1103 | 1063.7 | 1173.22 | 1108.4 | 1058.9 | 1173.69 | 1046.6 | 1121 | 1173.27
2026-04-18 11:57 | 668 |  | 672.5 | 662.9 | -2558.8 | -2546.5 | -2546.7 | 4618.96 | -42.64 | 4619.16 | 1 | 50.1 | 15248.1 | 58360.7 | 4216624 | 0 | 0 | 4626.54 | 83.03 | 79.94 | 100 | 0 | 0 | 1103.7 | 1063.3 | 1173.59 | 1104.8 | 1062.1 | 1173.4 | 1109.3 | 1057.9 | 1173.57 | 1046.6 | 1121.5 | 1173.72
2026-04-18 11:58 | 669.4 |  | 672.7 | 664.5 | -2560 | -2541.9 | -2542 | 4622.39 | -39.75 | 4622.57 | 1 | 50 | 15314.8 | 58367.5 | 4216692 | 0 | 0 | 4626.54 | 82.88 | 79.78 | 100 | 0 | 0 | 1104.5 | 1063.9 | 1175.1 | 1104.9 | 1063.7 | 1175.26 | 1109.6 | 1059.8 | 1175.95 | 1045.6 | 1123.8 | 1175.07
2026-04-18 11:59 | 666.8 |  | 671 | 663.1 | -2554.7 | -2536.2 | -2537.3 | 4617.93 | -41.59 | 4618.12 | 1 | 50.1 | 15405 | 58376.5 | 4216782 | 0 | 0 | 4626.54 | 82.86 | 79.74 | 100 | 0 | 0 | 1104.8 | 1062.6 | 1174.01 | 1105.6 | 1062.1 | 1174.22 | 1111.3 | 1056.9 | 1174.57 | 1052 | 1115.7 | 1173.73
2026-04-18 12:00 | 667.8 |  | 672.6 | 662.6 | -2559 | -2549.2 | -2546.4 | 4621.34 | -41.03 | 4621.52 | 1 | 50 | 15471.8 | 58383.1 | 4216848 | 0 | 0 | 4626.54 | 82.7 | 79.58 | 100 | 0 | 0 | 1105.1 | 1062.5 | 1174.13 | 1108.1 | 1059.2 | 1173.74 | 1114.1 | 1053.7 | 1173.94 | 1058.9 | 1108.9 | 1174.24
2026-04-18 12:01 | 670.4 |  | 674.1 | 665.8 | -2565.2 | -2552.2 | -2550.4 | 4623.14 | -43.02 | 4624.11 | 1 | 50 | 15560.7 | 58392 | 4216937 | 0 | 0 | 4626.54 | 82.66 | 79.53 | 100 | 0 | 0 | 1104.9 | 1063.5 | 1175.1 | 1108.2 | 1060.1 | 1174.8 | 1112.7 | 1055.5 | 1174.49 | 1056.4 | 1110.8 | 1173.47
2026-04-18 12:02 | 670 |  | 673.7 | 666.4 | -2569.7 | -2554 | -2551.6 | 4620.5 | -41.95 | 4620.69 | 1 | 50 | 15627.4 | 58398.7 | 4217004 | 0 | 0 | 4626.54 | 82.51 | 79.36 | 100 | 0 | 0 | 1107 | 1060.6 | 1174.12 | 1109.2 | 1057.7 | 1173.26 | 1112.3 | 1054.9 | 1173.37 | 1056.8 | 1110.3 | 1173.39
2026-04-18 12:03 | 671.3 |  | 674.9 | 666.7 | -2570.4 | -2558.7 | -2551.7 | 4622.09 | -41.43 | 4622.28 | 1 | 50 | 15716.4 | 58407.5 | 4217092 | 0 | 0 | 4626.54 | 82.47 | 79.32 | 100 | 0 | 0 | 1106.4 | 1061.9 | 1174.91 | 1106.7 | 1061.6 | 1174.89 | 1110 | 1057.8 | 1174.11 | 1052.1 | 1115.9 | 1174.07
2026-04-18 12:04 | 670.6 |  | 674 | 665.8 | -2567.4 | -2552.7 | -2551.8 | 4620.74 | -43.67 | 4620.94 | 1 | 50 | 15784.4 | 58414.3 | 4217160 | 0 | 0 | 4626.54 | 82.33 | 79.16 | 100 | 0 | 0 | 1103.7 | 1063.9 | 1174.25 | 1104.3 | 1063.3 | 1174.24 | 1109.4 | 1058.6 | 1174.47 | 1054.5 | 1113.2 | 1173.84
2026-04-18 12:05 | 668 |  | 672.6 | 663.2 | -2560.6 | -2548.8 | -2546.7 | 4618.89 | -39.28 | 4619.08 | 1 | 50 | 15872 | 58423.1 | 4217248 | 0 | 0 | 4626.54 | 82.28 | 79.11 | 100 | 0 | 0 | 1104.8 | 1062.9 | 1174.24 | 1104.6 | 1062.9 | 1174.12 | 1110.9 | 1057.2 | 1174.44 | 1058.1 | 1109.9 | 1174.44
2026-04-18 12:06 | 667.6 |  | 672.2 | 664.5 | -2558.7 | -2546.8 | -2549.4 | 4621.99 | -43.46 | 4622.13 | 1 | 50 | 15938.7 | 58429.9 | 4217316 | 0 | 0 | 4626.54 | 82.13 | 78.94 | 100 | 0 | 0 | 1104.3 | 1063.7 | 1174.66 | 1105.1 | 1063.2 | 1174.9 | 1111.2 | 1057.3 | 1174.87 | 1061.6 | 1106.3 | 1174.5
2026-04-18 12:07 | 668.4 |  | 672 | 663.7 | -2559.3 | -2543.4 | -2538.7 | 4622.85 | -40.61 | 4623.02 | 1 | 50 | 16030.3 | 58439.1 | 4217408 | 0 | 0 | 4626.54 | 82.1 | 78.9 | 100 | 0 | 0 | 1104.4 | 1063.1 | 1174.06 | 1106 | 1061.4 | 1173.95 | 1111.5 | 1056.2 | 1173.94 | 1059.9 | 1107.7 | 1174.06
2026-04-18 12:08 | 667.4 |  | 672.1 | 664 | -2557.8 | -2540.3 | -2547.5 | 4623.71 | -42.52 | 4623.9 | 1 | 50 | 16098.3 | 58445.9 | 4217476 | 0 | 0 | 4626.54 | 81.95 | 78.74 | 100 | 0 | 0 | 1106 | 1062.7 | 1175.31 | 1107 | 1061.6 | 1175.15 | 1112.9 | 1055.2 | 1174.32 | 1061.9 | 1105.8 | 1174.3
2026-04-18 12:09 | 668.2 |  | 671.9 | 663.7 | -2560.9 | -2541.3 | -2545.2 | 4616.5 | -42.7 | 4616.69 | 1 | 50 | 16187.2 | 58454.7 | 4217564 | 0 | 0 | 4626.54 | 81.9 | 78.69 | 100 | 0 | 0 | 1106.3 | 1060.9 | 1173.69 | 1107.5 | 1059.5 | 1173.35 | 1112.6 | 1054.8 | 1173.57 | 1061.7 | 1105.3 | 1173.52
2026-04-18 12:10 | 668.2 |  | 672.7 | 665.6 | -2563.8 | -2550.2 | -2550.8 | 4621.19 | -42.16 | 4621.38 | 1 | 50 | 16254 | 58461.5 | 4217632 | 0 | 0 | 4626.54 | 81.74 | 78.51 | 100 | 0 | 0 | 1103.9 | 1063.8 | 1174.34 | 1106.1 | 1061.7 | 1174.36 | 1114 | 1053.8 | 1173.98 | 1064.3 | 1103.3 | 1174.25
2026-04-18 12:11 | 668.6 |  | 672.6 | 665.1 | -2567 | -2548.4 | -2546.9 | 4619.44 | -40.78 | 4619.62 | 1 | 50 | 16342.9 | 58470.3 | 4217720 | 0 | 0 | 4626.54 | 81.69 | 78.46 | 100 | 0 | 0 | 1102.2 | 1065.1 | 1173.93 | 1105.8 | 1061.6 | 1173.96 | 1112.2 | 1055.3 | 1173.69 | 1064.6 | 1102.1 | 1173.29
2026-04-18 12:12 | 668.1 |  | 671.9 | 663.1 | -2560 | -2544.2 | -2547.5 | 4620.32 | -40.48 | 4620.5 | 1 | 50 | 16430.5 | 58479.1 | 4217808 | 0 | 0 | 4626.54 | 81.63 | 78.39 | 100 | 0 | 0 | 1105.6 | 1060.8 | 1172.83 | 1107.8 | 1059.4 | 1173.62 | 1116.7 | 1052 | 1174.74 | 1071.4 | 1096.6 | 1174.9
2026-04-18 12:13 | 669 |  | 672.6 | 664.2 | -2557.1 | -2544.5 | -2546.2 | 4621.09 | -41.37 | 4620.73 | 1 | 50 | 16498.5 | 58485.9 | 4217876 | 0 | 0 | 4626.54 | 81.49 | 78.24 | 100 | 0 | 0 | 1094.6 | 1073.4 | 1174.99 | 1095.6 | 1072 | 1174.54 | 1103.6 | 1064 | 1174.23 | 1030.1 | 1140.2 | 1174.55
2026-04-18 12:14 | 668.1 |  | 671.2 | 662.7 | -2557.2 | -2538.9 | -2544.5 | 4618.62 | -41.51 | 4618.81 | 1 | 50 | 16587.5 | 58494.7 | 4217964 | 0 | 0 | 4626.54 | 81.46 | 78.2 | 100 | 0 | 0 | 1109.2 | 1058 | 1173.56 | 1106.8 | 1060.5 | 1173.71 | 1113.6 | 1054.4 | 1174.16 | 1057.7 | 1110.5 | 1174.61
2026-04-18 12:15 | 667.5 |  | 671.4 | 663 | -2557.6 | -2544.2 | -2541.7 | 4620.7 | -41.35 | 4620.89 | 1 | 50 | 16655.5 | 58501.5 | 4218032 | 0 | 0 | 4626.54 | 81.32 | 78.05 | 100 | 0 | 0 | 1106.3 | 1061.5 | 1174.39 | 1111.1 | 1057.1 | 1174.52 | 1108 | 1060.2 | 1174.68 | 1043.5 | 1125 | 1173.97
2026-04-18 12:16 | 666.4 |  | 670.8 | 663.7 | -2558.6 | -2547.1 | -2536.9 | 4620.92 | -44.31 | 4621.13 | 1 | 49.9 | 16743.1 | 58510.3 | 4218120 | 0 | 0 | 4626.54 | 81.29 | 78.01 | 100 | 0 | 0 | 1109.1 | 1058.9 | 1174.46 | 1113.7 | 1054.2 | 1174.02 | 1114 | 1054.3 | 1174.46 | 1068.4 | 1098.8 | 1173.97
2026-04-18 12:17 | 667.8 |  | 671.5 | 663.1 | -2557.4 | -2541.5 | -2536.9 | 4623.29 | -40.76 | 4623.46 | 1 | 49.9 | 16809.9 | 58517.1 | 4218188 | 0 | 0 | 4626.54 | 81.14 | 77.86 | 100 | 0 | 0 | 1103.2 | 1065.7 | 1175.63 | 1107.2 | 1061.8 | 1175.67 | 1116.6 | 1052.2 | 1174.89 | 1071.5 | 1095.6 | 1173.93
2026-04-18 12:18 | 668.5 |  | 671.8 | 663.5 | -2561.3 | -2543 | -2541.9 | 4621.76 | -42.53 | 4621.94 | 1 | 49.9 | 16898.8 | 58525.9 | 4218276 | 0 | 0 | 4626.54 | 81.09 | 77.79 | 100 | 0 | 0 | 1104.9 | 1062.6 | 1174.05 | 1110.1 | 1058.3 | 1174.81 | 1118.2 | 1049.9 | 1173.98 | 1078.3 | 1088.4 | 1173.64
2026-04-18 12:19 | 666.7 |  | 671.3 | 664 | -2557.2 | -2542.5 | -2544.2 | 4620.96 | -43.41 | 4621.12 | 1 | 49.9 | 16965.5 | 58532.6 | 4218343 | 0 | 0 | 4626.54 | 80.93 | 77.62 | 100 | 0 | 0 | 1107.6 | 1060 | 1173.9 | 1115.1 | 1053.1 | 1174.34 | 1119.3 | 1049.5 | 1174.73 | 1077.6 | 1089.6 | 1174.2
2026-04-18 12:20 | 667.3 |  | 671.3 | 664.1 | -2564.4 | -2540.4 | -2548.8 | 4616.83 | -41.55 | 4617.01 | 1 | 49.9 | 17054.5 | 58541.5 | 4218432 | 0 | 0 | 4626.54 | 80.88 | 77.57 | 100 | 0 | 0 | 1101.4 | 1065.5 | 1173.59 | 1108.4 | 1058.9 | 1173.65 | 1112.2 | 1055.7 | 1174.13 | 1063.6 | 1104.1 | 1174.35
2026-04-18 12:21 | 668.5 |  | 672.8 | 664.1 | -2562.9 | -2555.6 | -2554 | 4618.87 | -43.8 | 4619.06 | 1 | 49.9 | 17121.2 | 58548.2 | 4218499 | 0 | 0 | 4626.54 | 80.74 | 77.42 | 100 | 0 | 0 | 1099.5 | 1067.3 | 1173.46 | 1107.8 | 1059.4 | 1173.58 | 1110 | 1057.8 | 1174.16 | 1058 | 1109.6 | 1173.94
2026-04-18 12:22 | 669.1 |  | 672.3 | 664.5 | -2564.8 | -2551.9 | -2550.3 | 4619.3 | -42.17 | 4619.5 | 1 | 49.9 | 17210.2 | 58557.1 | 4218588 | 0 | 0 | 4626.54 | 80.72 | 77.39 | 100 | 0 | 0 | 1092.1 | 1074.7 | 1173.67 | 1102.7 | 1064.2 | 1173.9 | 1102.1 | 1065.1 | 1173.84 | 1041.3 | 1127.7 | 1174.28
2026-04-18 12:23 | 667.4 |  | 671.9 | 664.8 | -2563.5 | -2548 | -2543.8 | 4620.01 | -44.87 | 4620.21 | 1 | 49.9 | 17275.6 | 58563.5 | 4218652 | 0 | 0 | 4626.54 | 80.58 | 77.24 | 100 | 0 | 0 | 1097.7 | 1070.4 | 1175.02 | 1106.4 | 1061.6 | 1174.54 | 1111.7 | 1056.4 | 1174.37 | 1066 | 1102.2 | 1174.95
2026-04-18 12:24 | 667.9 |  | 672.1 | 664.6 | -2561.7 | -2549.6 | -2551 | 4621.88 | -41.07 | 4622.07 | 1 | 49.9 | 17367.1 | 58572.7 | 4218744 | 0 | 0 | 4626.54 | 80.56 | 77.21 | 100 | 0 | 0 | 1108 | 1060.2 | 1174.69 | 1109.9 | 1058.4 | 1174.67 | 1114.8 | 1054 | 1174.95 | 1071.5 | 1096.5 | 1174.89
2026-04-18 12:25 | 670.3 |  | 673.2 | 665.3 | -2568.8 | -2558.7 | -2552.1 | 4620.09 | -38.72 | 4620.26 | 1 | 49.9 | 17433.8 | 58579.5 | 4218812 | 0 | 0 | 4626.54 | 80.41 | 77.05 | 100 | 0 | 0 | 1109.4 | 1058.3 | 1174.08 | 1110.5 | 1056.8 | 1173.54 | 1114.9 | 1052.8 | 1173.72 | 1071.3 | 1095.1 | 1173.17
2026-04-18 12:26 | 669.3 |  | 673.2 | 666 | -2574.9 | -2556.6 | -2556.2 | 4618.69 | -42.08 | 4618.88 | 1 | 49.9 | 17522.9 | 58588.3 | 4218900 | 0 | 0 | 4626.54 | 80.37 | 77 | 100 | 0 | 0 | 1107.1 | 1060.1 | 1173.6 | 1109.5 | 1058.1 | 1173.96 | 1112.9 | 1054.7 | 1173.82 | 1068.2 | 1099.3 | 1174.31
2026-04-18 12:27 | 670.5 |  | 673.8 | 665.7 | -2570.2 | -2556.4 | -2554.4 | 4620.84 | -42.81 | 4621.05 | 1 | 49.9 | 17590.9 | 58595.1 | 4218968 | 0 | 0 | 4626.54 | 80.24 | 76.86 | 100 | 0 | 0 | 1106.1 | 1061.6 | 1174.19 | 1107.7 | 1060.1 | 1174.26 | 1110.7 | 1057.2 | 1174.27 | 1063.8 | 1103.5 | 1173.95
2026-04-18 12:28 | 669.1 |  | 673.2 | 666.2 | -2569.7 | -2557.1 | -2554.8 | 4618.75 | -43.99 | 4618.97 | 1 | 49.9 | 17678.5 | 58603.9 | 4219056 | 0 | 0 | 4626.54 | 80.2 | 76.81 | 100 | 0 | 0 | 1102.7 | 1064.7 | 1174.02 | 1104.4 | 1063.2 | 1174.16 | 1108 | 1059.8 | 1174.29 | 1059 | 1108.6 | 1174.02
2026-04-18 12:29 | 670.8 |  | 674.2 | 665.7 | -2575 | -2560.5 | -2554.9 | 4622.14 | -45.57 | 4621.91 | 1 | 49.9 | 17745.2 | 58610.6 | 4219123 | 0 | 0 | 4626.54 | 80.06 | 76.67 | 100 | 0 | 0 | 1100.4 | 1067.3 | 1174.43 | 1103.4 | 1064.6 | 1174.69 | 1105.7 | 1062.3 | 1174.53 | 1053.7 | 1114.3 | 1174.15
2026-04-18 12:30 | 669.5 |  | 674 | 666.7 | -2570.2 | -2561.6 | -2558.6 | 4622.49 | -43.67 | 4622.68 | 1 | 50 | 17834.2 | 58619.5 | 4219212 | 0 | 0 | 4626.54 | 80.03 | 76.62 | 100 | 0 | 0 | 1101.9 | 1066.1 | 1174.78 | 1102 | 1065.9 | 1174.58 | 1103.3 | 1064.7 | 1174.69 | 1048 | 1120.5 | 1174.32
2026-04-18 12:31 | 671.4 |  | 675.5 | 666.5 | -2575.7 | -2569.3 | -2566.9 | 4623.14 | -41.48 | 4623.33 | 1 | 50 | 17900.9 | 58626.1 | 4219278 | 0 | 0 | 4626.54 | 79.9 | 76.49 | 100 | 0 | 0 | 1104.7 | 1063.2 | 1174.56 | 1104.3 | 1064 | 1174.95 | 1107.4 | 1060.3 | 1174.12 | 1056.6 | 1111 | 1173.83
2026-04-18 12:32 | 671.3 |  | 675.7 | 668 | -2580.8 | -2562.6 | -2563.5 | 4619.05 | -43.38 | 4619.26 | 1 | 50 | 17991.2 | 58635.1 | 4219368 | 0 | 0 | 4626.54 | 79.87 | 76.44 | 100 | 0 | 0 | 1109.4 | 1058.3 | 1174.13 | 1108.7 | 1058.9 | 1173.98 | 1112.1 | 1055 | 1173.26 | 1063.9 | 1101.9 | 1172.31
2026-04-18 12:33 | 669.5 |  | 673.6 | 666.6 | -2575 | -2559.3 | -2558.8 | 4619.52 | -44.63 | 4619.74 | 1 | 49.9 | 18059.2 | 58641.9 | 4219436 | 0 | 0 | 4626.54 | 79.74 | 76.31 | 100 | 0 | 0 | 1109.6 | 1057.9 | 1173.83 | 1110.5 | 1057.1 | 1173.87 | 1111.3 | 1056.5 | 1174.05 | 1063.3 | 1103.8 | 1173.72
2026-04-18 12:34 | 670.9 |  | 674.6 | 667.9 | -2581.3 | -2562.5 | -2569.1 | 4620.2 | -44.66 | 4620.42 | 1 | 49.9 | 18148.2 | 58650.7 | 4219524 | 0 | 0 | 4626.54 | 79.71 | 76.26 | 100 | 0 | 0 | 1105.7 | 1061.8 | 1174.07 | 1109.6 | 1058 | 1173.97 | 1112.5 | 1055.4 | 1174.09 | 1066.4 | 1100.8 | 1173.94
2026-04-18 12:35 | 672 |  | 674.9 | 667.1 | -2580.3 | -2569.7 | -2565.1 | 4620.52 | -42.93 | 4620.86 | 1 | 49.9 | 18214.9 | 58657.5 | 4219592 | 0 | 0 | 4626.54 | 79.57 | 76.11 | 100 | 0 | 0 | 1106.5 | 1060.8 | 1173.79 | 1110.6 | 1057.1 | 1173.99 | 1112.3 | 1055.6 | 1174.1 | 1065.8 | 1101.6 | 1174.05
2026-04-18 12:36 | 671 |  | 674.3 | 666.4 | -2615.2 | -2602.5 | -2600.8 | 4572.51 | -43.46 | 4572.71 | 1 | 49.9 | 18303.7 | 58666.3 | 4219680 | 0 | 0 | 4626.54 | 79.55 | 76.08 | 100 | 0 | 0 | 1079.3 | 1088.3 | 1174.6 | 1088.5 | 1078.3 | 1173.78 | 1081 | 1085.9 | 1173.82 | 1000.5 | 1112.8 | 1113.38
2026-04-18 12:37 | 671.2 |  | 674.5 | 666.7 | -2573.5 | -2560.8 | -2562 | 4619.73 | -44.16 | 4619.95 | 1 | 49.9 | 18370.2 | 58673.1 | 4219748 | 0 | 0 | 4626.54 | 79.46 | 75.98 | 100 | 0 | 0 | 1106 | 1061.9 | 1174.49 | 1108.3 | 1058.7 | 1173.32 | 1104.7 | 1062.7 | 1174.01 | 1021.7 | 1148.9 | 1173.86
2026-04-18 12:38 | 669.6 |  | 673.4 | 666.9 | -2573.6 | -2561.5 | -2557.7 | 4619.83 | -42.83 | 4620.02 | 1 | 49.9 | 18460.3 | 58681.9 | 4219836 | 0 | 0 | 4626.54 | 79.46 | 75.97 | 100 | 0 | 0 | 1097.5 | 1070.3 | 1174.64 | 1101 | 1066.8 | 1174.57 | 1108.5 | 1059.5 | 1174.45 | 1050.8 | 1117.2 | 1173.95
2026-04-18 12:39 | 669.4 |  | 673.1 | 665.8 | -2570.8 | -2557.6 | -2554.3 | 4620.01 | -40.13 | 4620.18 | 1 | 49.9 | 18528.3 | 58688.7 | 4219904 | 0 | 0 | 4626.54 | 79.34 | 75.85 | 100 | 0 | 0 | 1105 | 1063.2 | 1174.79 | 1109.2 | 1058.3 | 1173.86 | 1113.8 | 1053.7 | 1173.61 | 1066.2 | 1101.5 | 1174.38
2026-04-18 12:40 | 667.7 |  | 671.5 | 665 | -2564.2 | -2547.1 | -2551.4 | 4620.1 | -44.49 | 4620.31 | 1 | 49.9 | 18617.3 | 58697.8 | 4219995 | 0 | 0 | 4626.54 | 79.32 | 75.82 | 100 | 0 | 0 | 1107.3 | 1060.6 | 1174.4 | 1108.6 | 1059.1 | 1174.13 | 1109.5 | 1058.2 | 1174.12 | 1054.5 | 1113.4 | 1174.06
2026-04-18 12:41 | 669.8 |  | 672.6 | 665.1 | -2567.7 | -2554 | -2549.7 | 4620.39 | -44.73 | 4620.6 | 1 | 49.9 | 18706.2 | 58706.7 | 4220084 | 0 | 0 | 4626.54 | 79.29 | 75.78 | 100 | 0 | 0 | 1099.7 | 1067.8 | 1174.21 | 1107.7 | 1060.5 | 1174.75 | 1109.7 | 1058.9 | 1175.05 | 1057.7 | 1110.4 | 1174.51
2026-04-18 12:42 | 667.5 |  | 671.5 | 665 | -2562.1 | -2552.8 | -2550.1 | 4617.78 | -40.47 | 4617.96 | 1 | 50 | 18774.2 | 58713.5 | 4220152 | 0 | 0 | 4626.54 | 79.17 | 75.66 | 100 | 0 | 0 | 1104 | 1063.3 | 1173.92 | 1112.2 | 1056.2 | 1174.7 | 1113.6 | 1054.7 | 1174.54 | 1067.5 | 1100.9 | 1175.2
2026-04-18 12:43 | 668.2 |  | 672.3 | 665.4 | -2561.4 | -2547.3 | -2553 | 4620.33 | -41.59 | 4620.52 | 1 | 50 | 18863.2 | 58722.3 | 4220240 | 0 | 0 | 4626.54 | 79.14 | 75.62 | 100 | 0 | 0 | 1102.3 | 1065.6 | 1174.64 | 1112.1 | 1056 | 1174.43 | 1115.6 | 1052.8 | 1174.52 | 1071.4 | 1096.1 | 1174.33
2026-04-18 12:44 | 669.7 |  | 672.8 | 664.9 | -2562.9 | -2552.3 | -2549.3 | 4619.41 | -43.32 | 4619.63 | 1 | 49.9 | 18929.9 | 58729 | 4220307 | 0 | 0 | 4626.54 | 79.02 | 75.49 | 100 | 0 | 0 | 1108.8 | 1058.8 | 1173.98 | 1116.9 | 1051 | 1173.91 | 1116.2 | 1051.8 | 1173.99 | 1069.4 | 1097.8 | 1173.97
2026-04-18 12:45 | 668.2 |  | 672.4 | 665.4 | -2568 | -2553.4 | -2550.1 | 4619.38 | -39.88 | 4619.55 | 1 | 50 | 19020.1 | 58737.9 | 4220396 | 0 | 0 | 4626.54 | 79 | 75.46 | 100 | 0 | 0 | 1106.8 | 1060.7 | 1174.01 | 1113.3 | 1054.8 | 1174.35 | 1113.7 | 1054.2 | 1174.1 | 1067.5 | 1100.1 | 1174.32
2026-04-18 12:46 | 669.8 |  | 673.1 | 665.4 | -2566.5 | -2552.7 | -2553.1 | 4619.8 | -42.31 | 4619.99 | 1 | 50 | 19086.9 | 58744.7 | 4220464 | 0 | 0 | 4626.54 | 78.87 | 75.33 | 100 | 0 | 0 | 1106 | 1061.6 | 1174.18 | 1110.7 | 1056.9 | 1173.95 | 1114.5 | 1053.1 | 1173.65 | 1072.6 | 1094.3 | 1173.79
2026-04-18 12:47 | 669.2 |  | 672.3 | 664.5 | -2565.3 | -2546.9 | -2550.3 | 4620.91 | -41.1 | 4621.08 | 1 | 49.9 | 19177.1 | 58753.7 | 4220554 | 0 | 0 | 4626.54 | 78.85 | 75.3 | 100 | 0 | 0 | 1106.6 | 1061.1 | 1174.23 | 1112.1 | 1055.5 | 1173.83 | 1115.6 | 1052 | 1173.57 | 1070.2 | 1097.1 | 1174.1
2026-04-18 12:48 | 668.3 |  | 671.6 | 664.9 | -2569 | -2547.2 | -2551.5 | 4615.91 | -42.41 | 4616.11 | 1 | 49.9 | 19243.8 | 58760.3 | 4220620 | 0 | 0 | 4626.54 | 78.73 | 75.17 | 100 | 0 | 0 | 1109.9 | 1056.9 | 1173.02 | 1114.2 | 1052.7 | 1172.88 | 1116.6 | 1051.1 | 1173.68 | 1071 | 1095.6 | 1173.4
2026-04-18 12:49 | 668.3 |  | 671.7 | 664.2 | -2566.2 | -2548.2 | -2548.1 | 4618.72 | -41.99 | 4618.91 | 1 | 49.9 | 19332.8 | 58769.3 | 4220710 | 0 | 0 | 4626.54 | 78.7 | 75.14 | 100 | 0 | 0 | 1106.3 | 1061.7 | 1174.61 | 1111.3 | 1056.8 | 1174.37 | 1113.7 | 1054.9 | 1174.81 | 1066.8 | 1100.4 | 1173.93
2026-04-18 12:50 | 671.3 |  | 674.1 | 666.7 | -2576.1 | -2560.3 | -2562 | 4622.51 | -42.22 | 4622.7 | 1 | 49.9 | 19399.5 | 58775.9 | 4220776 | 0 | 0 | 4626.54 | 78.58 | 75.01 | 100 | 0 | 0 | 1103.8 | 1063.9 | 1174.32 | 1109.2 | 1058.8 | 1174.37 | 1112.1 | 1055.6 | 1173.98 | 1065.4 | 1101.6 | 1173.67
2026-04-18 12:51 | 674 |  | 676.5 | 669.3 | -2593 | -2578.1 | -2573.6 | 4619.85 | -44 | 4620.07 | 1 | 49.9 | 19489.8 | 58785 | 4220867 | 0 | 0 | 4626.54 | 78.56 | 74.98 | 100 | 0 | 0 | 1102.4 | 1065.4 | 1174.44 | 1106.5 | 1061.5 | 1174.6 | 1110.3 | 1056.6 | 1173.16 | 1063 | 1103.8 | 1173.39
2026-04-18 12:52 | 674.9 |  | 677.1 | 670.1 | -2598.8 | -2586.1 | -2583.6 | 4619.99 | -46.84 | 4620.23 | 1 | 49.8 | 19557.8 | 58791.8 | 4220935 | 0 | 0 | 4626.54 | 78.45 | 74.86 | 100 | 0 | 0 | 1101 | 1066.1 | 1173.79 | 1105 | 1062 | 1173.54 | 1110.5 | 1056.9 | 1173.67 | 1062 | 1105.2 | 1173.74
2026-04-18 12:53 | 674.5 |  | 677 | 669.8 | -2595.5 | -2582.4 | -2582 | 4619.78 | -45.3 | 4620 | 1 | 49.8 | 19646.7 | 58800.7 | 4221024 | 0 | 0 | 4626.54 | 78.43 | 74.83 | 100 | 0 | 0 | 1102.7 | 1064.8 | 1174.1 | 1107.9 | 1059.5 | 1173.81 | 1112.3 | 1055.8 | 1174.37 | 1064.6 | 1102.9 | 1174.14
2026-04-18 12:54 | 673.3 |  | 675.9 | 668.5 | -2588.6 | -2573.1 | -2571.5 | 4619.75 | -44.86 | 4619.96 | 1 | 49.8 | 19713.4 | 58807.4 | 4221091 | 0 | 0 | 4626.54 | 78.32 | 74.71 | 100 | 0 | 0 | 1102.5 | 1065 | 1174.19 | 1108.8 | 1059.7 | 1174.96 | 1113.1 | 1054.7 | 1173.94 | 1064.6 | 1103.3 | 1174.56
2026-04-18 12:55 | 670.8 |  | 673.2 | 665.9 | -2578.7 | -2559.4 | -2562.7 | 4614.01 | -42.63 | 4613.67 | 1 | 49.9 | 19801.1 | 58816.1 | 4221178 | 0 | 0 | 4626.54 | 78.29 | 74.68 | 100 | 0 | 0 | 1099.9 | 1066.4 | 1172.94 | 1105.9 | 1060.4 | 1172.75 | 1108.8 | 1058.5 | 1173.64 | 1054.4 | 1113.6 | 1174.23
2026-04-18 12:56 | 671.1 |  | 674.5 | 667.9 | -2582.5 | -2566.9 | -2563.8 | 4620.05 | -44.09 | 4620.26 | 1 | 49.9 | 19867.8 | 58822.7 | 4221244 | 0 | 0 | 4626.54 | 78.18 | 74.57 | 100 | 0 | 0 | 1104.3 | 1062.9 | 1173.71 | 1109.7 | 1057.6 | 1173.67 | 1113 | 1054.7 | 1173.85 | 1061.3 | 1106.5 | 1174.32
2026-04-18 12:57 | 672.8 |  | 675.6 | 668.4 | -2589.3 | -2568.3 | -2567.7 | 4619.01 | -43.81 | 4619.21 | 1 | 50 | 19958 | 58831.9 | 4221336 | 0 | 0 | 4626.54 | 78.16 | 74.54 | 100 | 0 | 0 | 1105.9 | 1061.5 | 1173.91 | 1109.3 | 1058.5 | 1174.19 | 1110.2 | 1057.8 | 1174.36 | 1058.8 | 1109 | 1174.19
2026-04-18 12:58 | 672.7 |  | 676.3 | 668.8 | -2619.2 | -2608.7 | -2600.3 | 4577.33 | -42.21 | 4577.52 | 1 | 50 | 20024.5 | 58838.5 | 4221402 | 0 | 0 | 4626.54 | 78.08 | 74.45 | 100 | 0 | 0 | 1080.5 | 1087.6 | 1175.16 | 1068.4 | 1100.4 | 1175.7 | 1086.4 | 1081.4 | 1174.84 | 993.2 | 1155.4 | 1147.58
2026-04-18 12:59 | 674.4 |  | 677.6 | 670 | -2593.4 | -2576.8 | -2587.2 | 4621.6 | -46.05 | 4621.83 | 1 | 50 | 20113.4 | 58847.4 | 4221491 | 0 | 0 | 4626.54 | 78.07 | 74.43 | 100 | 0 | 0 | 1104.1 | 1063.5 | 1174.25 | 1110.4 | 1058.3 | 1175.15 | 1110.8 | 1057.7 | 1174.94 | 1057.3 | 1111.1 | 1174.8
2026-04-18 13:00 | 675 |  | 678.7 | 670.4 | -2594.3 | -2583.2 | -2582.5 | 4625.02 | -43.7 | 4625.23 | 1 | 50 | 20180.1 | 58854 | 4221557 | 0 | 0 | 4626.54 | 77.96 | 74.32 | 100 | 0 | 0 | 1103.2 | 1064.6 | 1174.46 | 1108.6 | 1060.2 | 1175.32 | 1110.8 | 1057.6 | 1174.76 | 1059.4 | 1109.1 | 1174.95
2026-04-18 13:01 | 678.7 |  | 680.7 | 673.5 | -2611.1 | -2597.7 | -2594.6 | 4622.5 | -48.26 | 4622.74 | 1 | 50 | 20269.1 | 58863 | 4221647 | 0 | 0 | 4627.84 | 77.94 | 74.29 | 100 | 0 | 0 | 1102.2 | 1065.7 | 1174.57 | 1106.5 | 1061.5 | 1174.6 | 1110.4 | 1057.8 | 1174.57 | 1062 | 1106.5 | 1175.06
2026-04-18 13:02 | 676.9 |  | 679.8 | 672.7 | -2609.5 | -2590.2 | -2592.4 | 4619.02 | -46.93 | 4619.26 | 1 | 50 | 20335.8 | 58869.5 | 4221712 | 0 | 0 | 4627.84 | 77.83 | 74.17 | 100 | 0 | 0 | 1101 | 1065.9 | 1173.59 | 1105.8 | 1061.7 | 1174.05 | 1112.5 | 1054.5 | 1173.15 | 1063.4 | 1103.6 | 1173.53
2026-04-18 13:03 | 673.9 |  | 676.9 | 671 | -2597.3 | -2582.5 | -2587.2 | 4617.2 | -44.42 | 4617.41 | 1 | 50 | 20424.7 | 58878.5 | 4221802 | 0 | 0 | 4627.84 | 77.81 | 74.14 | 100 | 0 | 0 | 1101.8 | 1065.5 | 1173.93 | 1108.9 | 1058.5 | 1173.76 | 1112.5 | 1055.2 | 1173.89 | 1062.3 | 1104.6 | 1173.46
2026-04-18 13:04 | 676.6 |  | 678.5 | 671.6 | -2599.3 | -2593.2 | -2584.2 | 4619.4 | -44.03 | 4619.62 | 1 | 50 | 20491.4 | 58885.1 | 4221868 | 0 | 0 | 4627.84 | 77.7 | 74.03 | 100 | 0 | 0 | 1102.5 | 1064.5 | 1173.59 | 1108.3 | 1059.4 | 1174.17 | 1112.3 | 1055.8 | 1174.35 | 1062 | 1105.5 | 1174.08
2026-04-18 13:05 | 672.6 |  | 676.4 | 668.1 | -2591.4 | -2574.4 | -2576.1 | 4617.95 | -46.23 | 4618.19 | 1 | 50 | 20580.4 | 58894.1 | 4221958 | 0 | 0 | 4627.84 | 77.68 | 74 | 100 | 0 | 0 | 1102.9 | 1063.9 | 1173.42 | 1112 | 1055.5 | 1173.77 | 1115.3 | 1052.2 | 1173.47 | 1070.4 | 1096.6 | 1173.79
2026-04-18 13:06 | 672.5 |  | 676.3 | 668.2 | -2590.8 | -2574.1 | -2572.6 | 4620.69 | -43.77 | 4620.25 | 1 | 50 | 20647.1 | 58900.7 | 4222024 | 0 | 0 | 4627.84 | 77.57 | 73.88 | 100 | 0 | 0 | 1104.2 | 1064.1 | 1174.99 | 1114.3 | 1053.6 | 1174.01 | 1117.9 | 1050.2 | 1173.97 | 1075.2 | 1091.8 | 1173.88
2026-04-18 13:07 | 673.6 |  | 676.3 | 669 | -2590.1 | -2573.9 | -2569.1 | 4620.14 | -43.84 | 4620.48 | 1 | 50 | 20736 | 58909.6 | 4222113 | 0 | 0 | 4627.84 | 77.54 | 73.85 | 100 | 0 | 0 | 1110.8 | 1057.4 | 1174.59 | 1117.5 | 1050.9 | 1174.34 | 1119.5 | 1049.1 | 1174.43 | 1078.3 | 1088.8 | 1174.02
2026-04-18 13:08 | 673.2 |  | 676.5 | 668.9 | -2587.2 | -2577.2 | -2578.1 | 4621.98 | -44.21 | 4622.19 | 1 | 49.9 | 20804.1 | 58916.4 | 4222181 | 0 | 0 | 4627.84 | 77.43 | 73.73 | 100 | 0 | 0 | 1111.5 | 1057 | 1174.81 | 1117.8 | 1050.9 | 1174.66 | 1119.6 | 1048.4 | 1173.83 | 1078.5 | 1089.4 | 1174.97
2026-04-18 13:09 | 674.8 |  | 677.6 | 670.8 | -2594.7 | -2584.1 | -2578.8 | 4624.03 | -45.66 | 4624.25 | 1 | 49.9 | 20893 | 58925.4 | 4222271 | 0 | 0 | 4627.84 | 77.4 | 73.69 | 100 | 0 | 0 | 1111.9 | 1056.7 | 1174.93 | 1117.9 | 1051.4 | 1175.38 | 1120.4 | 1048.4 | 1174.62 | 1081 | 1086.8 | 1174.8
2026-04-18 13:10 | 678.5 |  | 681.9 | 675.8 | -2625 | -2610 | -2610.5 | 4621.59 | -50.62 | 4621.87 | 1 | 49.9 | 20959.8 | 58931.9 | 4222336 | 0 | 0 | 4627.84 | 77.28 | 73.57 | 100 | 0 | 0 | 1113.3 | 1055.1 | 1174.62 | 1119 | 1049.3 | 1174.18 | 1120.3 | 1048 | 1174.1 | 1081 | 1086.4 | 1174.36
2026-04-18 13:11 | 680.6 |  | 683.7 | 677.8 | -2633.1 | -2618.4 | -2622.8 | 4622.21 | -49.07 | 4622.42 | 1 | 49.9 | 21048.7 | 58940.9 | 4222426 | 0 | 0 | 4627.84 | 77.24 | 73.52 | 100 | 0 | 0 | 1104.7 | 1063.5 | 1174.82 | 1111.5 | 1056.9 | 1174.72 | 1105.3 | 1063 | 1174.96 | 1049.9 | 1118.5 | 1174.31
2026-04-18 13:12 | 677.6 |  | 681.1 | 675.1 | -2712.8 | -2701.8 | -2703.4 | 4500.7 | -47.94 | 4500.97 | 1 | 49.9 | 21116.6 | 58947.7 | 4222494 | 0 | 0 | 4627.84 | 77.17 | 73.44 | 100 | 0 | 0 | 1050.4 | 1117.4 | 1173.75 | 1076.3 | 1089.7 | 1172.83 | 1046 | 1116.4 | 1167.74 | 998 | 1039.7 | 1037.58
2026-04-18 13:13 | 677 |  | 678.9 | 672.4 | 3125.9 | 3137.6 | 3137.8 | 3656.75 | -41.75 | 3656.99 | 1 | 49.9 | 21192.4 | 58955.2 | 4222569 | 0 | 0 | 4627.84 | 77.21 | 73.47 | 100 | 0 | 0 | 993.5 | 965.9 | 959.64 | 999.1 | 989.3 | 988.38 | 1005.5 | 941.1 | 946.23 | 1001.8 | 792.5 | 793.95
2026-04-18 13:14 | 676.2 |  | 678.2 | 672.2 | 2592.3 | 2601.8 | 2604.1 | 3050.31 | -41.55 | 3050.59 | 1 | 49.9 | 21261.8 | 58962.2 | 4222639 | 0 | 0 | 4627.84 | 77.23 | 73.49 | 100 | 0 | 0 | 990.9 | 1055.3 | 1045.73 | 997.4 | 1027.1 | 1024.41 | 1003.3 | 944.1 | 947.17 | 1007.7 | 815.1 | 821.33
2026-04-18 13:15 | 675.2 |  | 678.2 | 672.7 | 3132.4 | 3138.5 | 3142.2 | 3667.81 | -41.18 | 3668.04 | 1 | 49.9 | 21310.6 | 58967.1 | 4222688 | 0 | 0 | 4627.84 | 77.22 | 73.46 | 100 | 0 | 0 | 1004.7 | 970.2 | 974.8 | 1007 | 960.5 | 967.23 | 1013.4 | 956 | 968.79 | 1014.2 | 804.3 | 818.42
2026-04-18 13:16 | 674.7 |  | 677 | 669.9 | 3052.4 | 3056.9 | 3061.1 | 3564.67 | -39.39 | 3559.67 | 1 | 49.9 | 21379.5 | 58973.9 | 4222756 | 0 | 0 | 4627.84 | 77.26 | 73.49 | 100 | 0 | 0 | 1003.5 | 951.8 | 955.16 | 1013.4 | 926 | 938.45 | 1018.8 | 910.9 | 928.06 | 1016.8 | 770.5 | 783.47
2026-04-18 13:17 | 674.1 |  | 677.1 | 669.5 | -2610.3 | -2600.2 | -2593.9 | 4593 | -44.86 | 4593.22 | 1 | 50 | 21437.7 | 58979.8 | 4222815 | 0 | 0 | 4627.84 | 77.23 | 73.46 | 100 | 0 | 0 | 1106.6 | 1060.3 | 1173.37 | 1110.7 | 1056.3 | 1173.29 | 1124.4 | 1044.3 | 1174.23 | 1037 | 1124.9 | 1166.53
2026-04-18 13:18 | 672.2 |  | 676 | 669.5 | -2587.9 | -2578.7 | -2572.9 | 4617.82 | -43.93 | 4617.17 | 1 | 50 | 21526.7 | 58988.7 | 4222904 | 0 | 0 | 4627.84 | 77.21 | 73.43 | 100 | 0 | 0 | 1141.2 | 1028.6 | 1173.84 | 1141.9 | 1028.5 | 1174.5 | 1147.5 | 1023.5 | 1174.49 | 1111 | 1057 | 1174.37
2026-04-18 13:19 | 670.7 |  | 674.7 | 666.5 | -2579.7 | -2567.9 | -2564.1 | 4617.24 | -43.21 | 4617.44 | 1 | 50 | 21594.7 | 58995.5 | 4222972 | 0 | 0 | 4627.84 | 77.1 | 73.32 | 100 | 0 | 0 | 1110.5 | 1056.4 | 1173.11 | 1117.8 | 1049.5 | 1173.14 | 1116 | 1051.3 | 1173.23 | 1049.7 | 1118.5 | 1174.13
2026-04-18 13:20 | 669.4 |  | 673.5 | 666.9 | -2674.3 | -2662.3 | -2665.1 | 4492.07 | -42.92 | 4492.27 | 1 | 50 | 21680.3 | 59004 | 4223057 | 0 | 0 | 4627.84 | 77.13 | 73.33 | 100 | 0 | 0 | 1084.1 | 1083.7 | 1174.8 | 1009 | 1165.2 | 1175.69 | 1090.6 | 1077.7 | 1175.29 | 1015.5 | 931.7 | 946.13
2026-04-18 13:21 | 672 |  | 674.8 | 667.4 | -2582.2 | -2563.2 | -2561.4 | 4619.15 | -41.76 | 4619.34 | 1 | 49.9 | 21746.9 | 59010.6 | 4223123 | 0 | 0 | 4627.84 | 77.06 | 73.26 | 100 | 0 | 0 | 1103.9 | 1063.4 | 1173.86 | 1122 | 1047.2 | 1174.91 | 1123.1 | 1045.6 | 1174.29 | 1059 | 1108.9 | 1174.27
2026-04-18 13:22 | 667.9 |  | 671.7 | 665.4 | -3022.6 | -3010.7 | -3009.1 | 4074.22 | -39.88 | 4074.4 | 1 | 49.9 | 21835 | 59019.5 | 4223212 | 0 | 0 | 4627.84 | 77.08 | 73.28 | 100 | 0 | 0 | 1002.4 | 1127.5 | 1130.18 | 1010.6 | 1111.8 | 1123.63 | 1015.4 | 990.9 | 1006.11 | 1016.9 | 835.5 | 849.67
2026-04-18 13:23 | 669.6 |  | 673.2 | 665.2 | -2829.1 | -2819.3 | -2813 | 4332.27 | -38.05 | 4332.44 | 1 | 49.9 | 21892.5 | 59025.3 | 4223270 | 0 | 0 | 4627.84 | 77.05 | 73.24 | 100 | 0 | 0 | 1011.4 | 1151.2 | 1164.3 | 1068.2 | 1100.1 | 1175.1 | 1015.8 | 1089.5 | 1106.74 | 1019.2 | 900.3 | 917.61
2026-04-18 13:24 | 671 |  | 673.6 | 666.2 | -2916.5 | -2903.6 | -2899.7 | 4223.38 | -38.77 | 4223.56 | 1 | 50 | 21976.3 | 59033.6 | 4223353 | 0 | 0 | 4627.84 | 77.1 | 73.28 | 100 | 0 | 0 | 1007.1 | 1042.7 | 1050.05 | 1011.1 | 1109.4 | 1121.75 | 1024.6 | 1100.2 | 1127.29 | 1014.4 | 965.6 | 979.46
2026-04-18 13:25 | 671 |  | 674.1 | 666.8 | -2730.9 | -2714.7 | -2719.1 | 4436.83 | -42.25 | 4437.02 | 1 | 49.9 | 22040.1 | 59040 | 4223417 | 0 | 0 | 4627.84 | 77.05 | 73.23 | 100 | 0 | 0 | 1009.8 | 1140.2 | 1151.42 | 1061.8 | 1105.5 | 1173.8 | 1041.7 | 1127.1 | 1174.1 | 1021.8 | 980.4 | 1001.74
2026-04-18 13:26 | 673.6 |  | 676.2 | 668.7 | -2607.1 | -2600.3 | -2591.8 | 4593.4 | -42.96 | 4593.59 | 1 | 49.9 | 22128.8 | 59048.9 | 4223506 | 0 | 0 | 4627.84 | 77.08 | 73.25 | 100 | 0 | 0 | 1083.1 | 1084.9 | 1175.02 | 1103.9 | 1063.5 | 1174.05 | 1104 | 1063.9 | 1174.54 | 1015.9 | 1095.4 | 1112.78
2026-04-18 13:27 | 672.4 |  | 676.2 | 668.7 | -2586.8 | -2574.2 | -2578.5 | 4619.04 | -43.82 | 4619.26 | 1 | 49.9 | 22195.5 | 59055.5 | 4223572 | 0 | 0 | 4627.84 | 77.01 | 73.17 | 100 | 0 | 0 | 1115.8 | 1052.6 | 1174.51 | 1123.8 | 1045.3 | 1174.65 | 1128.4 | 1041.1 | 1174.76 | 1074.5 | 1093.1 | 1174.54
2026-04-18 13:28 | 674.5 |  | 676.9 | 669.8 | -2594.1 | -2577.1 | -2580 | 4619.82 | -44.59 | 4620.04 | 1 | 49.9 | 22285.7 | 59064.6 | 4223663 | 0 | 0 | 4627.84 | 76.99 | 73.15 | 100 | 0 | 0 | 1125.7 | 1043 | 1174.11 | 1129 | 1040.2 | 1174.41 | 1133.7 | 1035.3 | 1173.76 | 1091.6 | 1076 | 1174.55
2026-04-18 13:29 | 673.6 |  | 676.1 | 669.1 | -2590.2 | -2573.4 | -2574.5 | 4620.02 | -45.59 | 4620.24 | 1 | 49.9 | 22351.2 | 59071.1 | 4223728 | 0 | 0 | 4627.84 | 76.89 | 73.05 | 100 | 0 | 0 | 1119.2 | 1049.2 | 1174.21 | 1122.3 | 1046.1 | 1174.09 | 1123.5 | 1045.3 | 1174.44 | 1078.5 | 1088.3 | 1173.71
2026-04-18 13:30 | 672.6 |  | 675.9 | 669.6 | -2591.6 | -2572.9 | -2575.3 | 4619.88 | -43.44 | 4620.09 | 1 | 49.9 | 22442.6 | 59080.3 | 4223820 | 0 | 0 | 4627.84 | 76.9 | 73.05 | 100 | 0 | 0 | 1118.1 | 1050.3 | 1174.29 | 1121.5 | 1047.1 | 1174.29 | 1120.7 | 1047.6 | 1174.03 | 1067 | 1100.7 | 1174.42
2026-04-18 13:31 | 674.9 |  | 677.6 | 670.1 | -2597 | -2583.1 | -2579 | 4620.54 | -45.78 | 4620.77 | 1 | 49.9 | 22508 | 59086.9 | 4223886 | 0 | 0 | 4627.84 | 76.79 | 72.94 | 100 | 0 | 0 | 1116.6 | 1051.9 | 1174.59 | 1119 | 1049.2 | 1174.08 | 1123.5 | 1045.5 | 1174.62 | 1076.3 | 1091 | 1174.25
2026-04-18 13:32 | 673.3 |  | 676.4 | 669.2 | -2595.6 | -2579.5 | -2578.1 | 4620.3 | -45.22 | 4620.52 | 1 | 49.9 | 22598.3 | 59095.9 | 4223976 | 0 | 0 | 4627.84 | 76.76 | 72.9 | 100 | 0 | 0 | 1123.7 | 1044.8 | 1174.05 | 1130.4 | 1038.5 | 1173.91 | 1133.5 | 1035.7 | 1173.95 | 1095.2 | 1071.8 | 1173.88
2026-04-18 13:33 | 673.3 |  | 676.5 | 670.3 | -2595.8 | -2576.3 | -2582.5 | 4621.81 | -45.28 | 4622.03 | 1 | 49.9 | 22666.3 | 59102.7 | 4224044 | 0 | 0 | 4627.84 | 76.65 | 72.79 | 100 | 0 | 0 | 1122.6 | 1046.3 | 1174.57 | 1126.4 | 1043 | 1174.84 | 1127.5 | 1041.7 | 1174.56 | 1088.4 | 1079.4 | 1174.79
2026-04-18 13:34 | 672.5 |  | 675.2 | 668.7 | -2587.2 | -2570.4 | -2573.2 | 4620.49 | -45.7 | 4620.71 | 1 | 49.9 | 22753.9 | 59111.3 | 4224130 | 0 | 0 | 4627.84 | 76.63 | 72.76 | 100 | 0 | 0 | 1090.1 | 1077.5 | 1174.57 | 1110.9 | 1057.3 | 1174.56 | 1116.4 | 1051.9 | 1174.34 | 1073.4 | 1094.9 | 1175.24
2026-04-18 13:35 | 672 |  | 674.9 | 668.4 | -2612.4 | -2595.9 | -2598.2 | 4585.77 | -43.22 | 4585.97 | 1 | 49.9 | 22820.5 | 59118.1 | 4224198 | 0 | 0 | 4627.84 | 76.55 | 72.68 | 100 | 0 | 0 | 1092.1 | 1075.5 | 1174.51 | 1093.9 | 1074.4 | 1175.32 | 1083.1 | 1084.4 | 1174.53 | 996.7 | 1128.6 | 1124.87
2026-04-18 13:36 | 668.3 |  | 671.1 | 664.9 | -3038.5 | -3025.3 | -3020.8 | 4071.23 | -37.99 | 4071.4 | 1 | 49.9 | 22906.5 | 59126.7 | 4224284 | 0 | 0 | 4627.84 | 76.6 | 72.72 | 100 | 0 | 0 | 1007.5 | 1122.3 | 1130.67 | 1008.3 | 1070.7 | 1079.54 | 1006.1 | 1025.7 | 1031.99 | 1014.1 | 859.4 | 871.47
2026-04-18 13:37 | 668.4 |  | 671.6 | 665.4 | -2804 | -2791.7 | -2787.7 | 4340.39 | -38.49 | 4340.56 | 1 | 49.9 | 22965.1 | 59132.6 | 4224343 | 0 | 0 | 4627.84 | 76.57 | 72.68 | 100 | 0 | 0 | 997.8 | 1149.3 | 1146.76 | 1008 | 1114.4 | 1123.33 | 1015.8 | 1149 | 1167.14 | 1011 | 979.3 | 990.09
2026-04-18 13:38 | 668.3 |  | 671 | 664.9 | -3178.8 | -3171.5 | -3167.9 | 3905.23 | -39.21 | 3905.42 | 1 | 49.8 | 23044.2 | 59140.4 | 4224421 | 0 | 0 | 4627.84 | 76.62 | 72.72 | 100 | 0 | 0 | 1003.5 | 1042.4 | 1046.02 | 1014.9 | 1020.1 | 1035.28 | 1019.6 | 999 | 1018.57 | 1017.7 | 847.4 | 862.45
2026-04-18 13:39 | 669 |  | 671.7 | 664.6 | -2718.7 | -2706 | -2705.7 | 4427.1 | -39.14 | 4427.27 | 1 | 49.8 | 23101.7 | 59146.1 | 4224478 | 0 | 0 | 4627.84 | 76.6 | 72.69 | 100 | 0 | 0 | 1038.2 | 1130.3 | 1173.46 | 1008.4 | 1161.9 | 1171.67 | 1043.4 | 1125.3 | 1174.15 | 1014.7 | 978.9 | 993.24
2026-04-18 13:40 | 668.5 |  | 670.9 | 664.2 | -2871.8 | -2859.1 | -2861.6 | 4269.23 | -39.26 | 4269.41 | 1 | 49.8 | 23180.6 | 59154 | 4224557 | 0 | 0 | 4627.84 | 76.65 | 72.74 | 100 | 0 | 0 | 1006.8 | 1074.4 | 1081.67 | 1018.4 | 1059.9 | 1079.4 | 1077.6 | 1089.4 | 1173.97 | 1019.9 | 1029.4 | 1049.84
2026-04-18 13:41 | 669.4 |  | 671.9 | 664.9 | -2569.2 | -2553 | -2554.6 | 4618.72 | -42.26 | 4618.91 | 1 | 49.8 | 23247 | 59160.7 | 4224624 | 0 | 0 | 4627.84 | 76.57 | 72.66 | 100 | 0 | 0 | 1135.8 | 1033.3 | 1173.59 | 1141.3 | 1028.4 | 1173.71 | 1140.5 | 1029.2 | 1173.76 | 1099 | 1068.1 | 1173.85
2026-04-18 13:42 | 668.1 |  | 671.1 | 664.1 | -2814.7 | -2804.1 | -2806 | 4323.91 | -37.51 | 4324.07 | 1 | 49.8 | 23334.2 | 59169.4 | 4224711 | 0 | 0 | 4627.84 | 76.6 | 72.68 | 100 | 0 | 0 | 1065.6 | 1101.5 | 1173.73 | 1025.3 | 1087.4 | 1114.94 | 1017.5 | 1135.3 | 1155.12 | 1020.5 | 949.4 | 968.86
2026-04-18 13:43 | 668.9 |  | 671.6 | 664.9 | -3131.1 | -3118.5 | -3112.4 | 3967.48 | -37.99 | 3967.66 | 1 | 49.8 | 23394.8 | 59175.4 | 4224771 | 0 | 0 | 4627.84 | 76.57 | 72.64 | 100 | 0 | 0 | 1004.2 | 993.7 | 997.9 | 1018.8 | 988.6 | 1007.22 | 1023.1 | 1058.5 | 1082.92 | 1023 | 923.3 | 944.57
2026-04-18 13:44 | 668.7 |  | 671.4 | 664.5 | -3058.7 | -3049.7 | -3048.1 | 4058.35 | -40.46 | 4058.55 | 1 | 49.8 | 23475.9 | 59183.6 | 4224853 | 0 | 0 | 4627.84 | 76.6 | 72.66 | 100 | 0 | 0 | 1012.2 | 1037.2 | 1049.86 | 1025.9 | 1067.6 | 1094.35 | 1021.8 | 1012.3 | 1034.41 | 1024.7 | 892.9 | 914.98
2026-04-18 13:45 | 668.5 |  | 670.8 | 664 | 3032.4 | 3046.2 | 3043.8 | 3486.29 | -38.82 | 3486.49 | 1 | 49.8 | 23527.6 | 59188.8 | 4224905 | 0 | 0 | 4627.84 | 76.56 | 72.62 | 100 | 0 | 0 | 1024.8 | 838.2 | 859 | 1025 | 870 | 891.73 | 1030 | 967.6 | 996.61 | 1028.4 | 817.8 | 841.01
2026-04-18 13:46 | 668.3 |  | 670.4 | 664.2 | 2936.8 | 2951 | 2951.9 | 3394.15 | -37.89 | 3394.36 | 1 | 49.7 | 23595.3 | 59195.5 | 4224972 | 0 | 0 | 4627.84 | 76.57 | 72.63 | 100 | 0 | 0 | 1019.9 | 767.2 | 782.52 | 1030.2 | 829.7 | 854.75 | 1034.7 | 944.3 | 977.08 | 1023 | 829.9 | 848.97
2026-04-18 13:47 | 667.2 |  | 669.6 | 663.7 | 2957.8 | 2964 | 2967.3 | 3416.5 | -39.47 | 3416.72 | 1 | 49.7 | 23644.8 | 59200.5 | 4225022 | 0 | 0 | 4627.84 | 76.54 | 72.6 | 100 | 0 | 0 | 1015.9 | 942.3 | 957.33 | 1024.7 | 887.9 | 909.88 | 1035.6 | 866 | 896.83 | 1034.9 | 698.5 | 722.86
2026-04-18 13:48 | 666.4 |  | 669.4 | 664.3 | 2563.2 | 2575.9 | 2572.3 | 2968.4 | -37.28 | 2968.63 | 1 | 49.7 | 23711.4 | 59207.1 | 4225088 | 0 | 0 | 4627.84 | 76.58 | 72.62 | 100 | 0 | 0 | 1030.2 | 773.7 | 797.05 | 1034.8 | 736.6 | 762.2 | 1037 | 752.9 | 780.8 | 1035.9 | 637.6 | 660.51
2026-04-18 13:49 | 670.3 |  | 673 | 665.7 | -2570.6 | -2557.5 | -2555 | 4620.35 | -42.89 | 4620.54 | 1 | 49.7 | 23768.6 | 59212.8 | 4225145 | 0 | 0 | 4627.84 | 76.53 | 72.57 | 100 | 0 | 0 | 1078.7 | 1088.3 | 1173.94 | 1119 | 1049.4 | 1174.25 | 1135.1 | 1034 | 1173.68 | 1083.5 | 1084.2 | 1174.72
2026-04-18 13:50 | 670.3 |  | 672.7 | 666 | -2570.6 | -2559 | -2557.7 | 4621.08 | -44.41 | 4621.29 | 1 | 49.8 | 23857.6 | 59221.7 | 4225234 | 0 | 0 | 4627.84 | 76.5 | 72.55 | 100 | 0 | 0 | 1156.8 | 1015 | 1174.11 | 1154.4 | 1017.4 | 1174.5 | 1166.3 | 1007.1 | 1174.55 | 1135 | 1035.2 | 1174.99
2026-04-18 13:51 | 670.3 |  | 672.8 | 665.7 | -2571 | -2557.7 | -2558.6 | 4620.92 | -43.85 | 4621.12 | 1 | 49.8 | 23924.3 | 59228.4 | 4225301 | 0 | 0 | 4627.84 | 76.38 | 72.42 | 100 | 0 | 0 | 1160 | 1012.4 | 1174.41 | 1162.5 | 1009.9 | 1174.01 | 1163.8 | 1009.2 | 1174.45 | 1132.5 | 1036.9 | 1174.3
2026-04-18 13:52 | 670.5 |  | 673.4 | 666.7 | -2575.1 | -2561.9 | -2559.4 | 4621.39 | -44.17 | 4621.6 | 1 | 49.8 | 24014.5 | 59237.5 | 4225392 | 0 | 0 | 4627.84 | 76.38 | 72.41 | 100 | 0 | 0 | 1149.9 | 1021.4 | 1174.48 | 1151.2 | 1020.5 | 1174.76 | 1149.7 | 1021.8 | 1174.77 | 1114.1 | 1054.3 | 1174.65
2026-04-18 13:53 | 671.6 |  | 674.2 | 667.3 | -2579.8 | -2569.1 | -2565.5 | 4619.7 | -45.87 | 4619.92 | 1 | 49.8 | 24081.2 | 59244.1 | 4225458 | 0 | 0 | 4627.84 | 76.27 | 72.31 | 100 | 0 | 0 | 1132.8 | 1036.4 | 1174.02 | 1133.8 | 1035.5 | 1174.11 | 1134.6 | 1034.3 | 1173.51 | 1091.3 | 1075.4 | 1173.58
2026-04-18 13:54 | 672.4 |  | 675.2 | 668 | -2583.6 | -2568.9 | -2566.9 | 4623.25 | -44.65 | 4623.46 | 1 | 49.8 | 24168.4 | 59252.7 | 4225544 | 0 | 0 | 4627.84 | 76.28 | 72.3 | 100 | 0 | 0 | 1091.6 | 1076.4 | 1174.97 | 1100.3 | 1067.3 | 1174.38 | 1105.6 | 1061.8 | 1173.93 | 1005.7 | 1168.5 | 1175.16
2026-04-18 13:55 | 671.6 |  | 674.5 | 667.5 | -2579.9 | -2567.2 | -2568 | 4620 | -43.63 | 4620.21 | 1 | 49.8 | 24236.4 | 59259.5 | 4225612 | 0 | 0 | 4627.84 | 76.22 | 72.24 | 100 | 0 | 0 | 1103.5 | 1063.7 | 1173.8 | 1105.8 | 1062 | 1174.39 | 1108.2 | 1059.1 | 1173.71 | 1008.2 | 1166.5 | 1176.09
2026-04-18 13:56 | 673.4 |  | 676 | 668.8 | -2590.6 | -2572.9 | -2577.3 | 4622.41 | -46.3 | 4622.64 | 1 | 49.8 | 24325.4 | 59268.7 | 4225704 | 0 | 0 | 4627.84 | 76.21 | 72.23 | 100 | 0 | 0 | 1120.4 | 1048.6 | 1174.91 | 1122.8 | 1046.3 | 1174.74 | 1125.6 | 1042.7 | 1173.69 | 1079.5 | 1087.2 | 1173.62
2026-04-18 13:57 | 673.6 |  | 676.3 | 669.2 | -2594.6 | -2579.1 | -2583.4 | 4616.54 | -44.68 | 4616.76 | 1 | 49.8 | 24391.8 | 59275.1 | 4225768 | 0 | 0 | 4627.84 | 76.15 | 72.16 | 100 | 0 | 0 | 1102.6 | 1064.7 | 1173.96 | 1104.4 | 1066 | 1174.54 | 1111.7 | 1056.3 | 1174.31 | 1022.3 | 1148.9 | 1174.48
2026-04-18 13:58 | 672.2 |  | 674.7 | 668.5 | -2586.4 | -2570.7 | -2576 | 4618.13 | -45.18 | 4618.35 | 1 | 49.8 | 24482 | 59284.2 | 4225859 | 0 | 0 | 4627.84 | 76.16 | 72.16 | 100 | 0 | 0 | 1107.5 | 1059.8 | 1173.75 | 1118.3 | 1049.8 | 1173.95 | 1123 | 1045.7 | 1174.31 | 1075.6 | 1091.3 | 1173.83
2026-04-18 13:59 | 673.7 |  | 676.4 | 669.9 | -2594.9 | -2573.5 | -2579.4 | 4624.94 | -45.4 | 4625.16 | 1 | 49.8 | 24548.7 | 59290.8 | 4225925 | 0 | 0 | 4627.84 | 76.09 | 72.09 | 100 | 0 | 0 | 1111.4 | 1057 | 1174.74 | 1117.8 | 1050.4 | 1174.16 | 1109.2 | 1058.9 | 1174.54 | 1031.1 | 1138.9 | 1174.37
2026-04-18 14:00 | 673.4 |  | 676 | 668.9 | -2588.2 | -2577.8 | -2579.2 | 4620.17 | -47.27 | 4620.4 | 1 | 49.8 | 24637.6 | 59299.8 | 4226015 | 0 | 0 | 4627.84 | 76.07 | 72.07 | 100 | 0 | 0 | 1117.8 | 1050.5 | 1174.22 | 1122.5 | 1046 | 1174.17 | 1121.4 | 1047.2 | 1174.29 | 1076.7 | 1090.1 | 1173.73
2026-04-18 14:01 | 673.6 |  | 676.3 | 669 | -2632.5 | -2615.7 | -2616 | 4569.37 | -43.37 | 4569.58 | 1 | 49.9 | 24726.2 | 59308.5 | 4226102 | 0 | 0 | 4627.84 | 76.1 | 72.09 | 100 | 0 | 0 | 1055.7 | 1112 | 1173.98 | 1050.6 | 1116.8 | 1173.34 | 1075.2 | 1091.7 | 1173.74 | 1011.2 | 1040.3 | 1051.96
2026-04-18 14:02 | 671.1 |  | 674.8 | 667.1 | -2636.2 | -2625 | -2617 | 4553.27 | -41.7 | 4553.47 | 1 | 49.9 | 24791.2 | 59315.1 | 4226168 | 0 | 0 | 4627.84 | 76.07 | 72.05 | 100 | 0 | 0 | 1085.1 | 1081.6 | 1173.62 | 1084.1 | 1083 | 1174.09 | 1085.1 | 1081.7 | 1173.73 | 1000.7 | 1095.9 | 1096.69
2026-04-18 14:03 | 669.9 |  | 673 | 665.3 | -2657.7 | -2646.1 | -2645.8 | 4517.14 | -40.71 | 4517.32 | 1 | 50 | 24878.8 | 59323.8 | 4226255 | 0 | 0 | 4627.84 | 76.09 | 72.07 | 100 | 0 | 0 | 1092.8 | 1074.3 | 1174.02 | 1088.7 | 1079.2 | 1174.91 | 1094.5 | 1073.4 | 1174.84 | 1006.2 | 1132.9 | 1139.95
2026-04-18 14:04 | 670.2 |  | 672.9 | 666.2 | -2677.6 | -2665 | -2666.3 | 4491.26 | -41.97 | 4491.46 | 1 | 50 | 24943.8 | 59330.4 | 4226321 | 0 | 0 | 4627.84 | 76.05 | 72.02 | 100 | 0 | 0 | 1027.6 | 1142.9 | 1174.42 | 1055.8 | 1112 | 1174.02 | 1062.4 | 1104.8 | 1173.74 | 1006.4 | 1037.7 | 1044.38
2026-04-18 14:05 | 669.1 |  | 671.7 | 665.5 | 3258.3 | 3270.4 | 3271.4 | 3777.76 | -37.02 | 3777.94 | 1 | 50 | 25025.6 | 59338.5 | 4226402 | 0 | 0 | 4627.84 | 76.1 | 72.06 | 100 | 0 | 0 | 999.2 | 1040.1 | 1039.22 | 1005.6 | 1008.3 | 1013.96 | 1016.5 | 943 | 958.53 | 1012.3 | 797 | 806.8
2026-04-18 14:06 | 665.7 |  | 669.2 | 664.1 | 2870.2 | 2876.8 | 2877.4 | 3320.33 | -36.67 | 3320.55 | 1 | 50 | 25076.2 | 59343.7 | 4226454 | 0 | 0 | 4627.84 | 76.07 | 72.03 | 100 | 0 | 0 | 1007.7 | 852.5 | 859.1 | 1009.7 | 852 | 860.22 | 1019.6 | 892.1 | 909.57 | 1017.6 | 752.9 | 766.16
2026-04-18 14:07 | 669.2 |  | 671.8 | 665.3 | -3142.3 | -3131.1 | -3124.9 | 3942.06 | -39.2 | 3942.25 | 1 | 49.9 | 25156 | 59351.5 | 4226532 | 0 | 0 | 4627.84 | 76.12 | 72.07 | 100 | 0 | 0 | 1000.3 | 1164.8 | 1165.19 | 1009.9 | 1036.4 | 1046.67 | 1020 | 945.2 | 964.05 | 1021.2 | 787.7 | 804.35
2026-04-18 14:08 | 666.7 |  | 668.4 | 663.4 | 2437.6 | 2448.5 | 2450.2 | 2809.88 | -36.7 | 2805.71 | 1 | 50 | 25200.6 | 59356.1 | 4226578 | 0 | 0 | 4627.84 | 76.11 | 72.05 | 100 | 0 | 0 | 1012 | 793.9 | 803.39 | 1015.9 | 711.7 | 722 | 1026.2 | 708.3 | 726.85 | 1026.5 | 587.1 | 602.65
2026-04-18 14:09 | 664.9 |  | 668 | 662.6 | 2639.6 | 2648.1 | 2647.8 | 3042.27 | -35.84 | 3042.48 | 1 | 50 | 25255.5 | 59361.6 | 4226633 | 0 | 0 | 4627.84 | 76.14 | 72.08 | 100 | 0 | 0 | 1014.5 | 790.9 | 802.37 | 1024.2 | 777.1 | 795.92 | 1033.9 | 781.7 | 808.22 | 1035.9 | 664.4 | 688.27
2026-04-18 14:10 | 668.7 |  | 670.6 | 664.7 | 2942.4 | 2955.9 | 2950.7 | 3414.02 | -37.8 | 3414.23 | 1 | 50 | 25302.6 | 59366.3 | 4226680 | 0 | 0 | 4627.84 | 76.13 | 72.07 | 100 | 0 | 0 | 1022.8 | 934.7 | 956.06 | 1033.6 | 872.1 | 901.41 | 1037.1 | 848.8 | 880.28 | 1035.2 | 696.5 | 721.03
2026-04-18 14:11 | 669 |  | 671.5 | 665 | 3248.8 | 3262.9 | 3267.1 | 3760.9 | -39.01 | 3761.09 | 1 | 50 | 25369.9 | 59373 | 4226747 | 0 | 0 | 4627.84 | 76.18 | 72.11 | 100 | 0 | 0 | 1025.5 | 950.2 | 974.44 | 1034.4 | 924 | 955.74 | 1041.2 | 976.6 | 1016.84 | 1039.3 | 852.8 | 886.27
2026-04-18 14:12 | 668.4 |  | 671.6 | 665.9 | -2926.6 | -2917.2 | -2917.7 | 4197.9 | -39.21 | 4198.09 | 1 | 50 | 25429.8 | 59379 | 4226807 | 0 | 0 | 4627.84 | 76.17 | 72.1 | 100 | 0 | 0 | 1023.4 | 1116.3 | 1142.39 | 1032.8 | 1087 | 1122.69 | 1039.1 | 1044.2 | 1085.02 | 1036.5 | 882.1 | 914.3
2026-04-18 14:13 | 667.2 |  | 670.6 | 665.1 | 3077.3 | 3092.5 | 3086.5 | 3560.18 | -36.98 | 3560.37 | 1 | 49.9 | 25504.8 | 59386.5 | 4226882 | 0 | 0 | 4627.84 | 76.23 | 72.15 | 100 | 0 | 0 | 1024.5 | 982 | 1006.06 | 1034 | 889.2 | 919.46 | 1043.9 | 882.7 | 921.49 | 1041.2 | 744.2 | 774.88
2026-04-18 14:14 | 666.7 |  | 671.2 | 665 | 2937.1 | 2945.8 | 2945.3 | 3393.06 | -37.27 | 3393.3 | 1 | 49.9 | 25558.4 | 59391.9 | 4226936 | 0 | 0 | 4627.84 | 76.22 | 72.13 | 100 | 0 | 0 | 1023.3 | 836.2 | 855.69 | 1032.8 | 935.2 | 965.84 | 1045.3 | 793.2 | 829.15 | 1039.3 | 703.3 | 730.96
2026-04-18 14:15 | 669.2 |  | 671.7 | 664.9 | -2832.3 | -2816.8 | -2819 | 4294.38 | -38.4 | 4294.55 | 1 | 49.9 | 25627.8 | 59398.8 | 4227005 | 0 | 0 | 4627.84 | 76.26 | 72.17 | 100 | 0 | 0 | 1050.9 | 1117.6 | 1174.45 | 1035.4 | 1087.7 | 1126.23 | 1040.1 | 1106 | 1150.31 | 1043.2 | 912.5 | 951.93
2026-04-18 14:16 | 667.5 |  | 671.3 | 665.9 | 3241.5 | 3250.1 | 3253.9 | 3760.4 | -37.36 | 3760.58 | 1 | 50 | 25690.2 | 59405 | 4227067 | 0 | 0 | 4627.84 | 76.25 | 72.16 | 100 | 0 | 0 | 1054.1 | 1113.8 | 1174.03 | 1035.6 | 938.1 | 971.45 | 1046.3 | 847.5 | 886.77 | 1040 | 714.8 | 743.43
2026-04-18 14:17 | 670.7 |  | 673.4 | 666.5 | -2716.5 | -2702.9 | -2695.3 | 4454.35 | -39.85 | 4454.53 | 1 | 50 | 25769.6 | 59412.9 | 4227146 | 0 | 0 | 4627.84 | 76.29 | 72.2 | 100 | 0 | 0 | 1092.8 | 1075.1 | 1174.84 | 1094.7 | 1072.9 | 1174.55 | 1075.2 | 1091.1 | 1173.17 | 1037.4 | 959.2 | 995.03
2026-04-18 14:18 | 669 |  | 672.6 | 666.5 | -2991.2 | -2977.9 | -2985.4 | 4127.85 | -39.83 | 4128.03 | 1 | 50 | 25832.3 | 59419.3 | 4227210 | 0 | 0 | 4627.84 | 76.29 | 72.19 | 100 | 0 | 0 | 1019.9 | 1078.3 | 1099.76 | 1030.3 | 1054.8 | 1086.77 | 1038.1 | 1053.8 | 1091.1 | 1037.1 | 889.8 | 922.85
2026-04-18 14:19 | 670.6 |  | 673.5 | 666.3 | -2714.7 | -2705.1 | -2702.2 | 4454.55 | -40.68 | 4454.74 | 1 | 49.9 | 25915.5 | 59427.5 | 4227292 | 0 | 0 | 4627.84 | 76.33 | 72.23 | 100 | 0 | 0 | 1055 | 1113.3 | 1174.51 | 1068.7 | 1098.8 | 1174.29 | 1064.7 | 1102.2 | 1173.51 | 1035.5 | 970.3 | 1004.74
2026-04-18 14:20 | 669.6 |  | 673.1 | 667.3 | -2694.4 | -2681.6 | -2678.1 | 4479.58 | -41.69 | 4479.78 | 1 | 49.9 | 25980 | 59434 | 4227357 | 0 | 0 | 4627.84 | 76.31 | 72.2 | 100 | 0 | 0 | 1082.6 | 1084.2 | 1173.73 | 1094.4 | 1072.5 | 1173.8 | 1079.5 | 1087.7 | 1174.16 | 1034.2 | 996.7 | 1030.79
2026-04-18 14:21 | 669.2 |  | 672.7 | 666.5 | -2772.9 | -2764.7 | -2761.9 | 4385.9 | -40.75 | 4386.09 | 1 | 50 | 26067.1 | 59442.7 | 4227444 | 0 | 0 | 4627.84 | 76.35 | 72.24 | 100 | 0 | 0 | 1019.7 | 1118 | 1140.03 | 1029.3 | 1127.6 | 1160.62 | 1037.7 | 1122 | 1164.3 | 1039.2 | 956.1 | 993.62
2026-04-18 14:22 | 669 |  | 672.5 | 666.2 | -2704.2 | -2689.1 | -2696.3 | 4458.93 | -42.36 | 4459.11 | 1 | 49.9 | 26131.3 | 59449.1 | 4227508 | 0 | 0 | 4627.84 | 76.33 | 72.21 | 100 | 0 | 0 | 1017.1 | 1148 | 1167.6 | 1077.2 | 1090.1 | 1174.23 | 1063.8 | 1103.6 | 1174.01 | 1040.2 | 963.5 | 1002.26
2026-04-18 14:23 | 668.5 |  | 670.9 | 665.2 | 3071.3 | 3082.5 | 3084.6 | 3569.65 | -37.9 | 3569.85 | 1 | 49.9 | 26212.2 | 59457.2 | 4227589 | 0 | 0 | 4627.84 | 76.37 | 72.25 | 100 | 0 | 0 | 1025.2 | 944.8 | 968.58 | 1030.9 | 935 | 963.85 | 1038.5 | 859.8 | 892.88 | 1033.8 | 733.1 | 757.92
2026-04-18 14:24 | 665.8 |  | 668.9 | 663.7 | 2668.7 | 2677.6 | 2676.3 | 3079.43 | -36.35 | 3079.66 | 1 | 49.9 | 26260.1 | 59462 | 4227637 | 0 | 0 | 4627.84 | 76.36 | 72.23 | 100 | 0 | 0 | 1025.9 | 803.1 | 823.86 | 1036.3 | 782.9 | 811.35 | 1040.5 | 770 | 801.14 | 1039 | 656.7 | 682.27
2026-04-18 14:25 | 665.4 |  | 667.1 | 662 | 1988.3 | 1995.3 | 1997.6 | 2288.7 | -36.82 | 2288.98 | 1 | 50 | 26313.8 | 59467.4 | 4227691 | 0 | 0 | 4627.84 | 76.39 | 72.26 | 100 | 0 | 0 | 1027.4 | 581.6 | 597.5 | 1032.2 | 598.3 | 617.56 | 1041.9 | 559.5 | 582.95 | 1039.8 | 481.9 | 501.13
2026-04-18 14:26 | 663.6 |  | 665.1 | 661.2 | 1553.1 | 1554.8 | 1557.6 | 1781.03 | -33.78 | 1781.34 | 1 | 50 | 26342.1 | 59470.1 | 4227718 | 0 | 0 | 4627.84 | 76.38 | 72.25 | 100 | 0 | 0 | 1023.9 | 456.9 | 467.8 | 1034.3 | 460 | 475.79 | 1039.3 | 443.9 | 461.36 | 1039.1 | 377.5 | 392.28
2026-04-18 14:27 | 663.4 |  | 664.8 | 660.9 | 1442.3 | 1444.3 | 1445.3 | 1652.08 | -32.64 | 1652.42 | 1 | 50 | 26374.9 | 59473.5 | 4227752 | 0 | 0 | 4627.84 | 76.4 | 72.26 | 100 | 0 | 0 | 1030.4 | 424 | 436.94 | 1036.8 | 421.7 | 437.24 | 1047.3 | 411.7 | 431.19 | 1042.5 | 351.3 | 366.2
2026-04-18 14:28 | 662.4 |  | 664.5 | 661.1 | 1465.1 | 1472 | 1471.4 | 1680.61 | -33.6 | 1680.94 | 1 | 50 | 26398.9 | 59475.9 | 4227776 | 0 | 0 | 4627.84 | 76.39 | 72.25 | 100 | 0 | 0 | 1028.9 | 433.2 | 445.76 | 1040.8 | 427.2 | 444.68 | 1047.5 | 420.2 | 440.15 | 1045.4 | 356 | 372.13
2026-04-18 14:29 | 665.4 |  | 667.4 | 661.9 | 2548.4 | 2558.3 | 2553.9 | 2911.49 | -35.84 | 2911.71 | 1 | 50 | 26438.3 | 59479.9 | 4227816 | 0 | 0 | 4627.84 | 76.42 | 72.28 | 100 | 0 | 0 | 1050 | 776.5 | 815.34 | 1056.7 | 699.8 | 739.53 | 1063.7 | 746 | 793.47 | 1062.5 | 626.7 | 665.83
2026-04-18 14:30 | 668.4 |  | 671.1 | 664.7 | -2839.5 | -2825.9 | -2829 | 4288.86 | -39.39 | 4289.05 | 1 | 50 | 26489.8 | 59485 | 4227867 | 0 | 0 | 4627.84 | 76.42 | 72.27 | 100 | 0 | 0 | 1068.9 | 1097.8 | 1173.39 | 1055.9 | 1069.4 | 1129.18 | 1060.2 | 1073.7 | 1138.34 | 1060.4 | 888.5 | 942.18
2026-04-18 14:31 | 669.9 |  | 672.5 | 665.9 | -3209.2 | -3198.4 | -3194.7 | 3877.25 | -40.24 | 3877.46 | 1 | 50 | 26573.1 | 59493.3 | 4227950 | 0 | 0 | 4627.84 | 76.47 | 72.32 | 100 | 0 | 0 | 1046.1 | 979.2 | 1024.38 | 1049.3 | 982.2 | 1030.62 | 1056.1 | 957.8 | 1011.54 | 1054.4 | 819.1 | 863.66
2026-04-18 14:32 | 670.6 |  | 673.3 | 666.6 | -2960 | -2947.9 | -2944.3 | 4204.65 | -39.92 | 4204.84 | 1 | 50 | 26656 | 59501.6 | 4228033 | 0 | 0 | 4627.84 | 76.52 | 72.37 | 100 | 0 | 0 | 1117.1 | 1051.2 | 1174.31 | 1117.4 | 1050.9 | 1174.22 | 1119.6 | 1048.8 | 1174.21 | 1050.4 | 1028.1 | 1079.94
2026-04-18 14:33 | 670.3 |  | 673 | 666 | -2637.9 | -2627.8 | -2617.9 | 4539.73 | -43.8 | 4539.93 | 1 | 49.9 | 26712.1 | 59507.2 | 4228089 | 0 | 0 | 4627.84 | 76.5 | 72.35 | 100 | 0 | 0 | 1109.3 | 1058.2 | 1173.89 | 1103.7 | 1063.8 | 1174.16 | 1121.3 | 1047.2 | 1174.19 | 1049.4 | 1042.9 | 1094.42
2026-04-18 14:34 | 670.2 |  | 672.4 | 665.7 | -2567.1 | -2555.9 | -2550 | 4618.78 | -44.16 | 4618.97 | 1 | 49.9 | 26797.2 | 59515.7 | 4228174 | 0 | 0 | 4627.84 | 76.54 | 72.38 | 100 | 0 | 0 | 1147.3 | 1023.1 | 1173.83 | 1148.7 | 1022 | 1173.98 | 1153.4 | 1018.3 | 1174.55 | 1048.5 | 1022.7 | 1072.29
2026-04-18 14:35 | 670.1 |  | 673.6 | 667.9 | -2573.8 | -2564.8 | -2560.1 | 4622.06 | -45.1 | 4622.29 | 1 | 49.9 | 26863.9 | 59522.4 | 4228241 | 0 | 0 | 4627.84 | 76.47 | 72.32 | 100 | 0 | 0 | 1148.4 | 1022.9 | 1174.74 | 1153.2 | 1018.3 | 1174.29 | 1157.9 | 1013.9 | 1173.99 | 1113.9 | 1053.7 | 1173.7
2026-04-18 14:36 | 670.9 |  | 673.4 | 666 | -2571.8 | -2561.4 | -2559.8 | 4622.6 | -44.47 | 4622.81 | 1 | 49.9 | 26954.2 | 59531.4 | 4228331 | 0 | 0 | 4627.84 | 76.47 | 72.32 | 100 | 0 | 0 | 1137.4 | 1032.1 | 1173.94 | 1147.3 | 1024.1 | 1174.95 | 1150.7 | 1019.7 | 1173.35 | 1101.1 | 1066.7 | 1174.54
2026-04-18 14:37 | 671.5 |  | 673.6 | 666.8 | -2572.7 | -2560.9 | -2562.5 | 4621.04 | -44.49 | 4621.25 | 1 | 49.9 | 27020.9 | 59538.1 | 4228398 | 0 | 0 | 4627.84 | 76.4 | 72.25 | 100 | 0 | 0 | 1140.6 | 1029.9 | 1174.72 | 1147.4 | 1024.1 | 1175 | 1149.9 | 1020.7 | 1173.67 | 1106.5 | 1061.2 | 1174.18
2026-04-18 14:38 | 671.7 |  | 674.9 | 668.9 | -2583.4 | -2571.6 | -2570.6 | 4619.25 | -45.23 | 4619.47 | 1 | 49.9 | 27109.9 | 59547 | 4228487 | 0 | 0 | 4627.84 | 76.4 | 72.24 | 100 | 0 | 0 | 1126.7 | 1041.9 | 1173.88 | 1136.2 | 1033.4 | 1174.11 | 1140.5 | 1029.4 | 1174.04 | 1092.1 | 1075.5 | 1174.51
2026-04-18 14:39 | 673.7 |  | 676 | 669.5 | -2590.4 | -2573.9 | -2577.8 | 4620.32 | -45.98 | 4620.55 | 1 | 49.9 | 27176.6 | 59553.6 | 4228553 | 0 | 0 | 4627.84 | 76.33 | 72.17 | 100 | 0 | 0 | 1127.2 | 1041.8 | 1174.31 | 1135.5 | 1034.2 | 1174.32 | 1135.8 | 1034.3 | 1174.78 | 1081.6 | 1086.2 | 1174.87
2026-04-18 14:40 | 674.9 |  | 677.5 | 671.6 | -2598.8 | -2588 | -2592.3 | 4619.42 | -44.94 | 4619.64 | 1 | 49.9 | 27265.5 | 59562.6 | 4228643 | 0 | 0 | 4635.42 | 76.33 | 72.17 | 100 | 0 | 0 | 1121.3 | 1047.1 | 1174.16 | 1127.1 | 1041.8 | 1174.16 | 1128.9 | 1040.5 | 1174.63 | 1073 | 1094.1 | 1173.94
2026-04-18 14:41 | 677.3 |  | 679.7 | 674.1 | -2616.5 | -2598.8 | -2604.8 | 4620.46 | -47.92 | 4620.71 | 1 | 49.8 | 27333.6 | 59569.4 | 4228711 | 0 | 0 | 4635.42 | 76.27 | 72.1 | 100 | 0 | 0 | 1115.1 | 1052.9 | 1174.08 | 1122 | 1046.3 | 1174.49 | 1124.6 | 1044.5 | 1174.59 | 1062.4 | 1105.2 | 1174.12
2026-04-18 14:42 | 677.5 |  | 679.7 | 673.8 | -2614.7 | -2600.9 | -2599.8 | 4619.19 | -45.93 | 4619.41 | 1 | 49.8 | 27421.2 | 59578.1 | 4228798 | 0 | 0 | 4635.42 | 76.27 | 72.1 | 100 | 0 | 0 | 1109.2 | 1058.2 | 1173.78 | 1117.6 | 1050.5 | 1174.04 | 1118.9 | 1049.5 | 1174.33 | 1040.9 | 1127.9 | 1174.06
2026-04-18 14:43 | 676.4 |  | 678.8 | 673.4 | -2611.4 | -2595.5 | -2595.8 | 4621.27 | -46.67 | 4621.1 | 1 | 49.9 | 27488 | 59584.8 | 4228865 | 0 | 0 | 4635.42 | 76.21 | 72.04 | 100 | 0 | 0 | 1113.9 | 1054.4 | 1174.54 | 1120.3 | 1047.3 | 1173.28 | 1123.2 | 1045.1 | 1173.89 | 1058.4 | 1109.5 | 1174.3
2026-04-18 14:44 | 675.9 |  | 678.1 | 671.4 | -2605.6 | -2590 | -2589.1 | 4619.6 | -46.24 | 4619.83 | 1 | 49.9 | 27576.9 | 59593.7 | 4228954 | 0 | 0 | 4635.42 | 76.22 | 72.04 | 100 | 0 | 0 | 1112.7 | 1055.2 | 1174.14 | 1118.4 | 1050.2 | 1174.51 | 1119.8 | 1048 | 1173.54 | 1044.2 | 1124.3 | 1173.97
2026-04-18 14:45 | 676.2 |  | 679 | 672.9 | -2608.2 | -2596.7 | -2594.6 | 4620.94 | -47.09 | 4622.06 | 1 | 49.9 | 27643.6 | 59600.3 | 4229020 | 0 | 0 | 4635.42 | 76.16 | 71.98 | 100 | 0 | 0 | 1110.2 | 1057.6 | 1174.11 | 1116.6 | 1051.5 | 1174.12 | 1118.2 | 1050.3 | 1174.49 | 1042.2 | 1126.9 | 1174.42
2026-04-18 14:46 | 678.5 |  | 680.7 | 674 | -2616.7 | -2606.5 | -2602.9 | 4618.57 | -47.96 | 4618.81 | 1 | 49.9 | 27732.6 | 59609.3 | 4229110 | 0 | 0 | 4635.42 | 76.17 | 71.98 | 100 | 0 | 0 | 1109.4 | 1057.7 | 1173.42 | 1114.9 | 1052.5 | 1173.48 | 1115.2 | 1052.8 | 1174.07 | 1034 | 1135.7 | 1174.28
2026-04-18 14:47 | 678.9 |  | 681.3 | 674.6 | -2619.7 | -2606.1 | -2602.3 | 4620.54 | -49.71 | 4620.81 | 1 | 49.9 | 27800.7 | 59616.1 | 4229178 | 0 | 0 | 4635.42 | 76.11 | 71.93 | 100 | 0 | 0 | 1106.5 | 1061.2 | 1174.24 | 1111.2 | 1056.3 | 1173.73 | 1113 | 1054.7 | 1173.9 | 1034.6 | 1134.9 | 1174.2
2026-04-18 14:48 | 679.6 |  | 682.4 | 676.6 | -2628.9 | -2618.5 | -2616 | 4620.35 | -47.85 | 4620.61 | 1 | 49.9 | 27889.6 | 59625 | 4229267 | 0 | 0 | 4635.42 | 76.12 | 71.92 | 100 | 0 | 0 | 1105.2 | 1062.7 | 1174.45 | 1111.3 | 1056.8 | 1174.37 | 1113.2 | 1055.3 | 1174.76 | 1038.7 | 1130.6 | 1174.34
2026-04-18 14:49 | 679.2 |  | 681.4 | 674.8 | -2620.3 | -2605.9 | -2610.9 | 4619.77 | -48.59 | 4620.02 | 1 | 49.9 | 27957.6 | 59631.8 | 4229335 | 0 | 0 | 4635.42 | 76.07 | 71.87 | 100 | 0 | 0 | 1105.9 | 1061.6 | 1174.06 | 1111.7 | 1055.9 | 1173.86 | 1109.7 | 1057.9 | 1173.99 | 1022.2 | 1148.5 | 1174.02
2026-04-18 14:50 | 676.4 |  | 679 | 672.9 | -2659.6 | -2639.8 | -2641.3 | 4564.81 | -46.79 | 4565.05 | 1 | 49.9 | 28046.2 | 59640.6 | 4229423 | 0 | 0 | 4635.42 | 76.08 | 71.88 | 100 | 0 | 0 | 1098.1 | 1068.7 | 1173.56 | 1101.4 | 1066.2 | 1174.27 | 1097.1 | 1070.4 | 1174.38 | 1019 | 1092.9 | 1113.68
2026-04-18 14:51 | 678.1 |  | 680.5 | 673.7 | -2713 | -2703.8 | -2695.5 | 4505.56 | -46.3 | 4505.8 | 1 | 49.9 | 28111.5 | 59647.1 | 4229488 | 0 | 0 | 4635.42 | 76.04 | 71.83 | 100 | 0 | 0 | 1061.9 | 1106.6 | 1175.12 | 1073.6 | 1094.2 | 1174.7 | 1070.3 | 1096.9 | 1174.03 | 1012.1 | 1038.6 | 1051.12
2026-04-18 14:52 | 675.2 |  | 677.8 | 670.7 | -2833.1 | -2817.9 | -2818.9 | 4350.03 | -42.63 | 4350.23 | 1 | 50 | 28197.8 | 59655.8 | 4229575 | 0 | 0 | 4635.42 | 76.07 | 71.86 | 100 | 0 | 0 | 1017.2 | 1131.4 | 1150.82 | 1020.5 | 1134.4 | 1157.66 | 1014.2 | 1125 | 1140.96 | 1012.5 | 954.4 | 966.35
2026-04-18 14:53 | 673.4 |  | 675.9 | 669.5 | -3054.9 | -3042.1 | -3045.5 | 4071.5 | -39.89 | 4071.7 | 1 | 50 | 28258.8 | 59661.8 | 4229635 | 0 | 0 | 4635.42 | 76.05 | 71.83 | 100 | 0 | 0 | 1006.9 | 1065.2 | 1072.54 | 1009.6 | 1074.3 | 1084.64 | 1022 | 1038.9 | 1061.76 | 1014.9 | 893.7 | 907.03
2026-04-18 14:54 | 670.8 |  | 673.2 | 667.9 | 3260.9 | 3276.6 | 3273.9 | 3787.63 | -39.42 | 3787.84 | 1 | 50 | 28334.6 | 59669.5 | 4229712 | 0 | 0 | 4635.42 | 76.07 | 71.85 | 100 | 0 | 0 | 1009.6 | 1008.3 | 1017.95 | 1014.5 | 984.5 | 998.78 | 1021.4 | 973.8 | 994.62 | 1021.9 | 822 | 840.02
2026-04-18 14:55 | 670.7 |  | 673.8 | 668.4 | -2727.6 | -2707.9 | -2713.5 | 4454.05 | -42.8 | 4454.25 | 1 | 50 | 28393.4 | 59675.3 | 4229770 | 0 | 0 | 4635.42 | 76.05 | 71.83 | 100 | 0 | 0 | 1079 | 1087.9 | 1173.81 | 1064.5 | 1102.4 | 1173.48 | 1077.7 | 1088.3 | 1172.81 | 1024.4 | 990.4 | 1014.58
2026-04-18 14:56 | 671.8 |  | 674.1 | 667.5 | -2624.7 | -2615.8 | -2606.3 | 4562.53 | -44.15 | 4562.74 | 1 | 50 | 28481.7 | 59684.2 | 4229859 | 0 | 0 | 4635.42 | 76.08 | 71.85 | 100 | 0 | 0 | 1088.1 | 1078.9 | 1174 | 1089.9 | 1076.9 | 1173.75 | 1110.3 | 1057.3 | 1173.93 | 1022.7 | 1099.4 | 1124.38
2026-04-18 14:57 | 671.7 |  | 674 | 667.2 | -2579.7 | -2571.5 | -2565.3 | 4611.44 | -40.23 | 4611.63 | 1 | 50 | 28548.1 | 59690.8 | 4229925 | 0 | 0 | 4635.42 | 76.04 | 71.81 | 100 | 0 | 0 | 1112.4 | 1055.6 | 1174.23 | 1115.5 | 1052.2 | 1173.71 | 1117.1 | 1051.2 | 1174.3 | 1018.1 | 1145.3 | 1166.03
2026-04-18 14:58 | 669.1 |  | 672.3 | 666.9 | -2584.3 | -2569.1 | -2577.5 | 4598.35 | -42.48 | 4598.54 | 1 | 50 | 28638.1 | 59699.7 | 4230014 | 0 | 0 | 4635.42 | 76.05 | 71.82 | 100 | 0 | 0 | 1105.3 | 1062.2 | 1174.06 | 1108.4 | 1059.7 | 1174.6 | 1111.5 | 1056.6 | 1174.41 | 1017.3 | 1132.4 | 1151.96
2026-04-18 14:59 | 669.7 |  | 673 | 667.7 | -2652.5 | -2643.4 | -2639.8 | 4524.49 | -40.76 | 4524.67 | 1 | 50 | 28704.2 | 59706.5 | 4230082 | 0 | 0 | 4635.42 | 76.01 | 71.77 | 100 | 0 | 0 | 1096.6 | 1071.9 | 1175.48 | 1102.8 | 1065.2 | 1174.69 | 1095.1 | 1072.8 | 1174.82 | 1018.5 | 1056.2 | 1075.75
2026-04-18 15:00 | 670.7 |  | 673.3 | 668.1 | -2648.1 | -2628.7 | -2636.2 | 4540.71 | -43.44 | 4540.92 | 1 | 50 | 28791.4 | 59715.1 | 4230168 | 0 | 0 | 4635.42 | 76.03 | 71.79 | 100 | 0 | 0 | 1074.2 | 1093.9 | 1175.06 | 1080.5 | 1087.1 | 1174.58 | 1087.5 | 1079.6 | 1174.04 | 1016.8 | 1062.6 | 1080.45
2026-04-18 15:01 | 670.7 |  | 672.4 | 666.8 | -2649.2 | -2627 | -2633.4 | 4528.44 | -41.8 | 4528.63 | 1 | 50 | 28856.5 | 59721.7 | 4230234 | 0 | 0 | 4635.42 | 76 | 71.75 | 100 | 0 | 0 | 1072.7 | 1094.2 | 1173.76 | 1081.8 | 1086.1 | 1174.95 | 1082.6 | 1084.4 | 1174 | 1020.1 | 1064.1 | 1085.51
2026-04-18 15:02 | 670.3 |  | 673 | 667.5 | -2669.3 | -2655.2 | -2653.6 | 4509.28 | -40.95 | 4509.47 | 1 | 50 | 28944.5 | 59730.3 | 4230320 | 0 | 0 | 4635.42 | 76.03 | 71.78 | 100 | 0 | 0 | 1055 | 1113.2 | 1174.42 | 1081.3 | 1085.8 | 1174.05 | 1073.3 | 1094.1 | 1174.25 | 1021.2 | 1029.3 | 1051.07
2026-04-18 15:03 | 669.7 |  | 672.9 | 667.5 | -2696.5 | -2686.8 | -2679.2 | 4472.72 | -39.84 | 4472.9 | 1 | 50 | 29009.3 | 59736.9 | 4230386 | 0 | 0 | 4635.42 | 76 | 71.75 | 100 | 0 | 0 | 1078.5 | 1088.5 | 1173.94 | 1077.3 | 1090 | 1174.28 | 1069.6 | 1097.7 | 1174.07 | 1019.2 | 1004.6 | 1023.94
2026-04-18 15:04 | 669.2 |  | 672.5 | 667.1 | -2670.7 | -2654.3 | -2659.4 | 4500.27 | -42.38 | 4500.47 | 1 | 50 | 29095.7 | 59745.5 | 4230472 | 0 | 0 | 4635.42 | 76.03 | 71.77 | 100 | 0 | 0 | 1065.4 | 1101.5 | 1173.5 | 1071.3 | 1095.9 | 1174.05 | 1085.1 | 1081.2 | 1173.22 | 1016.9 | 1037.4 | 1054.89
2026-04-18 15:05 | 668.7 |  | 672 | 665.5 | -2666.8 | -2654.2 | -2653.3 | 4501.27 | -42.22 | 4501.47 | 1 | 50 | 29181.9 | 59754.2 | 4230559 | 0 | 0 | 4635.42 | 76.05 | 71.79 | 100 | 0 | 0 | 1050 | 1118.3 | 1174.26 | 1070 | 1097.9 | 1174.79 | 1071.2 | 1095.7 | 1173.71 | 1018.7 | 1018.6 | 1037.67
2026-04-18 15:06 | 671.8 |  | 673.9 | 667.6 | -2672.9 | -2661.7 | -2660.4 | 4507.97 | -43.19 | 4508.18 | 1 | 50 | 29248.2 | 59760.9 | 4230626 | 0 | 0 | 4635.42 | 76.02 | 71.75 | 100 | 0 | 0 | 1069.9 | 1098.4 | 1175.17 | 1081.9 | 1085.3 | 1174.16 | 1082.3 | 1084.4 | 1173.66 | 1018.9 | 1032 | 1051.49
2026-04-18 15:07 | 671.3 |  | 673.7 | 667.1 | -2655.2 | -2642 | -2643.1 | 4522 | -42.26 | 4522.19 | 1 | 50 | 29314.8 | 59767.5 | 4230692 | 0 | 0 | 4635.42 | 75.99 | 71.72 | 100 | 0 | 0 | 1087.7 | 1079.5 | 1174.15 | 1090.1 | 1077.1 | 1174.17 | 1087.8 | 1079.5 | 1174.27 | 1020.7 | 1048.5 | 1070.24
2026-04-18 15:08 | 671.5 |  | 673.6 | 667 | -2666.5 | -2655.6 | -2650.9 | 4512.21 | -40.37 | 4512.39 | 1 | 50 | 29401.6 | 59776.2 | 4230779 | 0 | 0 | 4635.42 | 76.02 | 71.74 | 100 | 0 | 0 | 1067.2 | 1100.2 | 1174.17 | 1084.8 | 1081.8 | 1173.54 | 1088.3 | 1078.3 | 1173.51 | 1023.9 | 1035 | 1059.75
2026-04-18 15:09 | 672.9 |  | 675.6 | 669 | -2712.7 | -2704 | -2699.9 | 4468.85 | -42.36 | 4469.62 | 1 | 50 | 29488.1 | 59784.8 | 4230865 | 0 | 0 | 4635.42 | 76.04 | 71.76 | 100 | 0 | 0 | 1065.7 | 1101.6 | 1173.97 | 1079.9 | 1087.8 | 1174.71 | 1082.2 | 1084.9 | 1174.05 | 1021.4 | 1031 | 1053.08
2026-04-18 15:10 | 671.7 |  | 674.6 | 669.2 | -2729.2 | -2710.5 | -2712.1 | 4458.9 | -43.18 | 4459.1 | 1 | 50 | 29553 | 59791.3 | 4230930 | 0 | 0 | 4635.42 | 76.01 | 71.73 | 100 | 0 | 0 | 1064.2 | 1102.7 | 1173.5 | 1066 | 1100.1 | 1172.66 | 1056.3 | 1110.7 | 1173.27 | 1024.1 | 979.7 | 1003.33
2026-04-18 15:11 | 671.8 |  | 675.2 | 669.3 | -2726.6 | -2713.2 | -2714.4 | 4449.91 | -41.69 | 4450.11 | 1 | 50 | 29639.9 | 59799.9 | 4231016 | 0 | 0 | 4635.42 | 76.04 | 71.75 | 100 | 0 | 0 | 1058.2 | 1110.2 | 1174.79 | 1040.4 | 1137.6 | 1175.17 | 1023.8 | 1134.5 | 1161.54 | 1023.9 | 949.4 | 972.06
2026-04-18 15:12 | 671.2 |  | 673.8 | 668.8 | -3089.1 | -3079.4 | -3079.8 | 4018.47 | -38.69 | 4018.65 | 1 | 50 | 29699.8 | 59806 | 4231077 | 0 | 0 | 4635.42 | 76.02 | 71.73 | 100 | 0 | 0 | 1016.5 | 1061.3 | 1078.77 | 1018.5 | 1031.8 | 1050.84 | 1030.4 | 1037.2 | 1068.78 | 1032.2 | 880.5 | 908.85
2026-04-18 15:13 | 672.6 |  | 674.5 | 668.2 | -2689.4 | -2681.5 | -2674.7 | 4490.72 | -44.4 | 4490.94 | 1 | 50 | 29783.8 | 59814.4 | 4231161 | 0 | 0 | 4635.42 | 76.06 | 71.76 | 100 | 0 | 0 | 1069.2 | 1097.9 | 1173.89 | 1052.6 | 1115.1 | 1173.73 | 1057.7 | 1110 | 1174.02 | 1028.4 | 971.9 | 999.49
2026-04-18 15:14 | 671 |  | 673.8 | 668.8 | -2696.3 | -2676.8 | -2683.2 | 4485.31 | -42.53 | 4485.79 | 1 | 50 | 29848.6 | 59820.9 | 4231226 | 0 | 0 | 4635.42 | 76.03 | 71.74 | 100 | 0 | 0 | 1080.8 | 1085.9 | 1173.65 | 1085.5 | 1081.2 | 1173.67 | 1079.9 | 1087.1 | 1173.97 | 1030.2 | 999.3 | 1029.44
2026-04-18 15:15 | 671 |  | 673.4 | 666.9 | -2717.1 | -2702.6 | -2701.2 | 4449.45 | -41.98 | 4449.64 | 1 | 50 | 29935.7 | 59829.5 | 4231312 | 0 | 0 | 4635.42 | 76.07 | 71.77 | 100 | 0 | 0 | 1015.2 | 1154.7 | 1172.23 | 1058.2 | 1109.7 | 1174.32 | 1057.2 | 1110.4 | 1173.9 | 1033.8 | 959.8 | 992.19
2026-04-18 15:16 | 672.5 |  | 674.5 | 668 | -2694.8 | -2680.5 | -2679.1 | 4484.23 | -43.35 | 4484.43 | 1 | 50 | 30000.4 | 59836.1 | 4231378 | 0 | 0 | 4635.42 | 76.04 | 71.74 | 100 | 0 | 0 | 1080.6 | 1087.6 | 1175.23 | 1084.2 | 1083.6 | 1174.84 | 1085.3 | 1082.8 | 1175.14 | 1028 | 1003.4 | 1031.52
2026-04-18 15:17 | 669.7 |  | 672.7 | 667.4 | -2678.7 | -2664.7 | -2668.5 | 4491.21 | -41.87 | 4491.4 | 1 | 50 | 30067.8 | 59842.7 | 4231444 | 0 | 0 | 4635.42 | 76.02 | 71.71 | 100 | 0 | 0 | 1080.7 | 1086 | 1173.6 | 1088.3 | 1078.7 | 1173.92 | 1087.3 | 1080.2 | 1174.47 | 1027.1 | 1016.6 | 1044.16
2026-04-18 15:18 | 669.9 |  | 672.5 | 665.7 | -2681.1 | -2674.1 | -2670.7 | 4486.64 | -41.12 | 4486.81 | 1 | 50 | 30155.5 | 59851.6 | 4231533 | 0 | 0 | 4635.42 | 76.05 | 71.74 | 100 | 0 | 0 | 1077.3 | 1089.7 | 1173.89 | 1086.2 | 1081.3 | 1174.51 | 1085.4 | 1081.4 | 1173.79 | 1027.5 | 1009.1 | 1036.81
2026-04-18 15:19 | 669.7 |  | 672.3 | 667 | -2690.7 | -2676.2 | -2686.2 | 4480.13 | -40.17 | 4480.31 | 1 | 50 | 30220.2 | 59858 | 4231597 | 0 | 0 | 4635.42 | 76.03 | 71.71 | 100 | 0 | 0 | 1073.2 | 1094.4 | 1174.54 | 1082 | 1085.3 | 1174.24 | 1079.4 | 1088.1 | 1174.52 | 1029.1 | 999.1 | 1028.14
2026-04-18 15:20 | 672.7 |  | 674.8 | 669.5 | -2702.8 | -2689.9 | -2690.7 | 4483.54 | -45.56 | 4483.77 | 1 | 49.9 | 30307.8 | 59866.8 | 4231685 | 0 | 0 | 4635.42 | 76.06 | 71.74 | 100 | 0 | 0 | 1069.8 | 1097.7 | 1174.29 | 1079.5 | 1087.7 | 1174.2 | 1079.2 | 1088.3 | 1174.49 | 1026.9 | 1005.3 | 1032.38
2026-04-18 15:21 | 673.3 |  | 675.2 | 669.3 | -2703 | -2693.9 | -2693.8 | 4481.93 | -43.8 | 4482.16 | 1 | 49.9 | 30372.5 | 59873.4 | 4231751 | 0 | 0 | 4635.42 | 76.03 | 71.71 | 100 | 0 | 0 | 1067.2 | 1100 | 1173.89 | 1080.5 | 1087 | 1174.53 | 1078.8 | 1088.2 | 1173.9 | 1028.2 | 1003.5 | 1031.77
2026-04-18 15:22 | 673.1 |  | 675.6 | 670.7 | -2717.2 | -2707 | -2707 | 4471.74 | -43.73 | 4471.95 | 1 | 49.9 | 30460 | 59881.9 | 4231836 | 0 | 0 | 4635.42 | 76.06 | 71.74 | 100 | 0 | 0 | 1064.2 | 1103.4 | 1174.29 | 1074.6 | 1093 | 1174.59 | 1071.7 | 1096.6 | 1175.22 | 1028.7 | 992.4 | 1020.92
2026-04-18 15:23 | 675.7 |  | 677.5 | 672.3 | -2729.8 | -2713.6 | -2713.3 | 4473.13 | -44.73 | 4473.34 | 1 | 49.9 | 30525.8 | 59888.5 | 4231902 | 0 | 0 | 4635.42 | 76.04 | 71.72 | 100 | 0 | 0 | 1066.1 | 1101.2 | 1174 | 1074 | 1093.6 | 1174.54 | 1073.7 | 1093.9 | 1174.57 | 1027.4 | 995.8 | 1023.04
2026-04-18 15:24 | 673.8 |  | 676.9 | 671.2 | -2734.4 | -2721.2 | -2721.1 | 4459.44 | -43.23 | 4459.65 | 1 | 50 | 30613.1 | 59897.4 | 4231991 | 0 | 0 | 4635.42 | 76.08 | 71.74 | 100 | 0 | 0 | 1059.6 | 1108.7 | 1174.73 | 1069.3 | 1097.5 | 1174.16 | 1060.7 | 1107.5 | 1174.76 | 1029.4 | 979.4 | 1008.22
2026-04-18 15:25 | 673.7 |  | 676.4 | 669.4 | -2721.2 | -2715.2 | -2715.6 | 4462.64 | -42.62 | 4462.86 | 1 | 50 | 30678.7 | 59903.9 | 4232056 | 0 | 0 | 4635.42 | 76.06 | 71.72 | 100 | 0 | 0 | 1059.4 | 1109.2 | 1175.13 | 1065.2 | 1103.3 | 1175.2 | 1065.1 | 1103.2 | 1174.97 | 1027.5 | 983 | 1010
2026-04-18 15:26 | 673.2 |  | 675.6 | 668.4 | -2727.8 | -2720.5 | -2716.1 | 4447.7 | -42.59 | 4447.9 | 1 | 50 | 30764.5 | 59912.4 | 4232141 | 0 | 0 | 4635.42 | 76.09 | 71.75 | 100 | 0 | 0 | 1049.9 | 1118.3 | 1174.09 | 1065.1 | 1102.1 | 1173.89 | 1058.9 | 1108.8 | 1174.1 | 1032.1 | 966.2 | 997.24
2026-04-18 15:27 | 671.3 |  | 674.4 | 669.5 | -2855.1 | -2836.5 | -2835.4 | 4306.36 | -42.09 | 4306.58 | 1 | 50 | 30828 | 59918.9 | 4232206 | 0 | 0 | 4635.42 | 76.07 | 71.73 | 100 | 0 | 0 | 1017.7 | 1134.4 | 1154.48 | 1024.4 | 1122.3 | 1149.71 | 1035.7 | 1087.1 | 1125.91 | 1033.9 | 912.8 | 943.76
2026-04-18 15:28 | 670.2 |  | 674.2 | 668.7 | -3002 | -2989.1 | -2983.4 | 4129.06 | -41.77 | 4129.27 | 1 | 50 | 30910 | 59927 | 4232287 | 0 | 0 | 4635.42 | 76.1 | 71.76 | 100 | 0 | 0 | 1020.6 | 1066.3 | 1088.23 | 1029.3 | 1080.5 | 1112.14 | 1036.5 | 1040 | 1077.91 | 1037.4 | 878.6 | 911.49
2026-04-18 15:29 | 670 |  | 671.5 | 664.4 | -2966.8 | -2960.6 | -2957.2 | 4144.54 | -39.77 | 4144.72 | 1 | 50 | 30968.7 | 59932.9 | 4232346 | 0 | 0 | 4635.42 | 76.09 | 71.74 | 100 | 0 | 0 | 1021.9 | 1045.9 | 1068.79 | 1031.8 | 1059.6 | 1093.33 | 1034.9 | 1080.4 | 1118.14 | 1034.9 | 914.3 | 946.17
2026-04-18 15:30 | 672.3 |  | 674.1 | 667.6 | -3033.4 | -3022.7 | -3030.8 | 4086.23 | -40.21 | 4086.43 | 1 | 50 | 31050.9 | 59941.1 | 4232428 | 0 | 0 | 4635.42 | 76.13 | 71.77 | 100 | 0 | 0 | 1027.7 | 1047 | 1076 | 1032.7 | 1050.2 | 1084.59 | 1035.5 | 1039.2 | 1076.08 | 1037.8 | 882.2 | 915.59
2026-04-18 15:31 | 669.7 |  | 672.6 | 667.9 | -2925.3 | -2902.9 | -2905.8 | 4215.33 | -42.72 | 4215.53 | 1 | 50 | 31110.3 | 59947.1 | 4232488 | 0 | 0 | 4635.42 | 76.11 | 71.75 | 100 | 0 | 0 | 1022.8 | 1059.6 | 1083.8 | 1035 | 1079.6 | 1117.41 | 1036.7 | 1089.3 | 1129.31 | 1036.4 | 924.8 | 958.42
2026-04-18 15:32 | 670.6 |  | 673.5 | 667.9 | -2786.3 | -2772 | -2776.1 | 4373.53 | -42.03 | 4373.73 | 1 | 50 | 31194.4 | 59955.5 | 4232572 | 0 | 0 | 4635.42 | 76.15 | 71.79 | 100 | 0 | 0 | 1021.4 | 1140.4 | 1164.82 | 1031.4 | 1131 | 1166.5 | 1036.3 | 1104.5 | 1144.56 | 1041.5 | 928.7 | 967.22
2026-04-18 15:33 | 669.3 |  | 670.9 | 666.5 | -2975.1 | -2959 | -2961.7 | 4154.83 | -41.5 | 4155.03 | 1 | 50 | 31256 | 59961.6 | 4232633 | 0 | 0 | 4635.42 | 76.13 | 71.77 | 100 | 0 | 0 | 1025.3 | 1057.6 | 1084.33 | 1034 | 1069.4 | 1105.78 | 1042.3 | 1041.2 | 1085.22 | 1036.1 | 894 | 926.26
2026-04-18 15:34 | 669.5 |  | 674.3 | 667.2 | -3010.5 | -3000.4 | -2997.6 | 4113.92 | -40.33 | 4114.11 | 1 | 50 | 31336.7 | 59969.7 | 4232714 | 0 | 0 | 4635.42 | 76.17 | 71.8 | 100 | 0 | 0 | 1031 | 1069 | 1102.17 | 1037.4 | 1059 | 1098.57 | 1041.4 | 1025.8 | 1068.27 | 1042 | 867.1 | 903.51
2026-04-18 15:35 | 669.3 |  | 672.2 | 667.5 | -3213.4 | -3195.5 | -3194.9 | 3879.27 | -39.52 | 3879.48 | 1 | 50 | 31393.6 | 59975.4 | 4232771 | 0 | 0 | 4635.42 | 76.15 | 71.79 | 100 | 0 | 0 | 1027 | 1015.2 | 1042.58 | 1035.7 | 1013.6 | 1049.73 | 1044.3 | 955.4 | 997.73 | 1038.4 | 810.7 | 841.78
2026-04-18 15:36 | 665.9 |  | 668.8 | 664.7 | 2584.9 | 2593 | 2592.5 | 2983.62 | -36.74 | 2983.83 | 1 | 50 | 31462.5 | 59982.3 | 4232840 | 0 | 0 | 4635.42 | 76.19 | 71.82 | 100 | 0 | 0 | 1032.8 | 778.7 | 804.22 | 1032.8 | 748.3 | 772.8 | 1048.1 | 731.6 | 766.79 | 1042.3 | 642.7 | 669.93
2026-04-18 15:37 | 670.7 |  | 672.1 | 666.5 | 2808 | 2814.4 | 2818.3 | 3234.98 | -37.65 | 3235.21 | 1 | 50 | 31503.3 | 59986.4 | 4232881 | 0 | 0 | 4635.42 | 76.16 | 71.79 | 100 | 0 | 0 | 1028.6 | 787.4 | 809.95 | 1039.8 | 844.8 | 878.4 | 1051.6 | 838.7 | 881.99 | 1044.6 | 707.5 | 739.03
2026-04-18 15:38 | 668.8 |  | 670.3 | 665 | 2979.8 | 2993.7 | 2984.8 | 3449.08 | -37.04 | 3449.29 | 1 | 49.9 | 31567.9 | 59992.8 | 4232945 | 0 | 0 | 4635.42 | 76.19 | 71.81 | 100 | 0 | 0 | 1036.4 | 853.9 | 884.95 | 1044 | 865.9 | 903.99 | 1051.3 | 876.4 | 921.39 | 1047.4 | 757.6 | 793.52
2026-04-18 15:39 | 668.3 |  | 669.9 | 664.9 | 3220.7 | 3232.6 | 3227.6 | 3726.21 | -39.85 | 3726.42 | 1 | 49.9 | 31620.4 | 59998.1 | 4232998 | 0 | 0 | 4635.42 | 76.17 | 71.79 | 100 | 0 | 0 | 1038.5 | 931.3 | 967.11 | 1045.3 | 946 | 988.89 | 1053.8 | 937.4 | 987.79 | 1049.6 | 804.2 | 844.04
2026-04-18 15:40 | 670.4 |  | 672.3 | 667.7 | -3057.7 | -3042.7 | -3044.4 | 4057.67 | -40.81 | 4057.88 | 1 | 49.9 | 31696.5 | 60005.6 | 4233073 | 0 | 0 | 4635.42 | 76.2 | 71.82 | 100 | 0 | 0 | 1038.4 | 1012.5 | 1051.37 | 1045.6 | 1020.9 | 1067.42 | 1048.9 | 1038 | 1088.76 | 1050.6 | 876.2 | 920.57
2026-04-18 15:41 | 672.3 |  | 673.6 | 668.3 | -3063.2 | -3052.1 | -3049.4 | 4060.41 | -42.08 | 4060.62 | 1 | 49.9 | 31775.1 | 60013.5 | 4233152 | 0 | 0 | 4635.42 | 76.23 | 71.85 | 100 | 0 | 0 | 1031.5 | 1003.9 | 1035.53 | 1041.9 | 1003.1 | 1045.16 | 1049.5 | 993.5 | 1042.7 | 1048 | 843.1 | 883.59
2026-04-18 15:42 | 673.9 |  | 675.6 | 670.9 | -3082.8 | -3075.1 | -3074 | 4050.61 | -42.32 | 4050.84 | 1 | 49.8 | 31831.8 | 60019.2 | 4233209 | 0 | 0 | 4635.42 | 76.22 | 71.83 | 100 | 0 | 0 | 1033.6 | 1066.1 | 1101.96 | 1039.3 | 1064.4 | 1106.28 | 1049.6 | 986 | 1034.92 | 1051.3 | 809.4 | 850.9
2026-04-18 15:43 | 677.7 |  | 679.1 | 674.1 | -2835.2 | -2820.6 | -2823.4 | 4361.82 | -46.58 | 4361.51 | 1 | 49.8 | 31910.9 | 60027.1 | 4233288 | 0 | 0 | 4635.42 | 76.26 | 71.87 | 100 | 0 | 0 | 1034.6 | 1117.2 | 1155.9 | 1041.4 | 1083.4 | 1128.28 | 1053.8 | 1072.8 | 1130.5 | 1047.6 | 909.7 | 952.97
2026-04-18 15:44 | 676.9 |  | 678.8 | 673.9 | -2813.7 | -2799.1 | -2795.6 | 4386.13 | -44.37 | 4386.36 | 1 | 49.9 | 31974.4 | 60033.4 | 4233351 | 0 | 0 | 4635.42 | 76.24 | 71.85 | 100 | 0 | 0 | 1032.9 | 1130.8 | 1168 | 1041.2 | 1126.5 | 1172.9 | 1048.1 | 1095.1 | 1147.77 | 1047.5 | 923.5 | 967.35
2026-04-18 15:45 | 678.6 |  | 680.3 | 676.2 | -2884.6 | -2868 | -2868.6 | 4317.82 | -45.1 | 4318.06 | 1 | 49.9 | 32059.4 | 60042 | 4233437 | 0 | 0 | 4635.42 | 76.28 | 71.89 | 100 | 0 | 0 | 1033.9 | 1110 | 1147.59 | 1039.9 | 1110.2 | 1154.53 | 1047 | 1083.6 | 1134.52 | 1045.6 | 915.7 | 957.49
2026-04-18 15:46 | 679.3 |  | 680.8 | 674.9 | -3156.8 | -3147.9 | -3148.2 | 3987.15 | -44.35 | 3987.39 | 1 | 49.9 | 32120.2 | 60048 | 4233497 | 0 | 0 | 4635.42 | 76.27 | 71.87 | 100 | 0 | 0 | 1030.1 | 994.1 | 1024.03 | 1043 | 1024.3 | 1068.37 | 1045.4 | 1016 | 1062.12 | 1042.1 | 864 | 900.35
2026-04-18 15:47 | 681.2 |  | 683.1 | 677.7 | -3083.8 | -3077.5 | -3071.2 | 4086.32 | -46.55 | 4086.59 | 1 | 49.9 | 32198 | 60055.8 | 4233575 | 0 | 0 | 4635.42 | 76.29 | 71.9 | 100 | 0 | 0 | 1033.9 | 1039.7 | 1074.97 | 1042.3 | 1036.2 | 1080.04 | 1047.6 | 1019.3 | 1067.78 | 1041.4 | 877.7 | 914
2026-04-18 15:48 | 683.3 |  | 684.5 | 677.9 | -3063.1 | -3057.1 | -3056.7 | 4115.53 | -48.64 | 4116.5 | 1 | 50 | 32258.2 | 60061.8 | 4233635 | 0 | 0 | 4635.42 | 76.29 | 71.89 | 100 | 0 | 0 | 1030.6 | 1071.3 | 1104.1 | 1040.8 | 1055.1 | 1098.14 | 1047.5 | 1024.5 | 1073.12 | 1044 | 866.4 | 904.57
2026-04-18 15:49 | 682.2 |  | 683.5 | 677.1 | 3264.2 | 3272.6 | 3272.8 | 3851.95 | -47.17 | 3852.24 | 1 | 50 | 32336.4 | 60069.5 | 4233712 | 0 | 0 | 4635.42 | 76.32 | 71.92 | 100 | 0 | 0 | 1031.8 | 967.4 | 998.2 | 1040 | 997.4 | 1037.28 | 1046.5 | 962.1 | 1006.81 | 1046.4 | 818.7 | 856.65
2026-04-18 15:50 | 679.3 |  | 680.9 | 676.4 | 3213.6 | 3225.2 | 3226.2 | 3782.75 | -46.5 | 3783.02 | 1 | 50 | 32391.5 | 60075.2 | 4233769 | 0 | 0 | 4635.42 | 76.31 | 71.9 | 100 | 0 | 0 | 1031.2 | 1003.6 | 1034.9 | 1040.8 | 964.9 | 1004.28 | 1046.2 | 947.2 | 990.96 | 1047.9 | 784.3 | 821.9
2026-04-18 15:51 | 675.1 |  | 678.7 | 674.3 | 2859.2 | 2872 | 2872.3 | 3348.1 | -43.29 | 3348.38 | 1 | 50 | 32464.2 | 60082.4 | 4233841 | 0 | 0 | 4635.42 | 76.34 | 71.93 | 100 | 0 | 0 | 1035.6 | 905.5 | 937.72 | 1040.4 | 881 | 916.55 | 1052.1 | 773.2 | 813.54 | 1047.4 | 649 | 679.76
2026-04-18 15:52 | 674.9 |  | 676.4 | 668.8 | 2987.6 | 2992.7 | 2987.3 | 3467.92 | -41.06 | 3468.16 | 1 | 50 | 32510.4 | 60087 | 4233887 | 0 | 0 | 4635.42 | 76.33 | 71.91 | 100 | 0 | 0 | 1033.3 | 815 | 842.14 | 1037.2 | 889.7 | 922.8 | 1050.6 | 894.9 | 940.17 | 1045.3 | 774.9 | 809.98
2026-04-18 15:53 | 674.7 |  | 676.6 | 669.8 | -3158.9 | -3159.7 | -3152.7 | 3949.3 | -43.1 | 3949.53 | 1 | 50 | 32582.3 | 60094.3 | 4233960 | 0 | 0 | 4635.42 | 76.34 | 71.93 | 100 | 0 | 0 | 1037.8 | 938.6 | 974.07 | 1039.9 | 1023.5 | 1064.29 | 1052.2 | 1005 | 1057.43 | 1047.1 | 865.7 | 906.5
2026-04-18 15:54 | 673.8 |  | 675.3 | 668 | 3243.9 | 3249.5 | 3247.8 | 3766.07 | -40.16 | 3766.29 | 1 | 50 | 32638.3 | 60099.9 | 4234016 | 0 | 0 | 4635.42 | 76.33 | 71.91 | 100 | 0 | 0 | 1038.9 | 962.5 | 999.98 | 1042.8 | 942.1 | 982.41 | 1047.7 | 956.9 | 1002.54 | 1047.6 | 816.9 | 855.74
2026-04-18 15:55 | 671.4 |  | 673 | 667.9 | 3169.5 | 3180.8 | 3178.9 | 3689.42 | -40.83 | 3689.64 | 1 | 50 | 32706.3 | 60106.7 | 4234084 | 0 | 0 | 4635.42 | 76.37 | 71.95 | 100 | 0 | 0 | 1039.5 | 944.4 | 981.74 | 1041.2 | 943.2 | 982.07 | 1049.7 | 926 | 972.03 | 1043.9 | 772.1 | 806.02
2026-04-18 15:56 | 671.8 |  | 673.1 | 668.8 | -3068.9 | -3055.3 | -3061.1 | 4055.87 | -41.8 | 4056.08 | 1 | 50 | 32763.7 | 60112.4 | 4234141 | 0 | 0 | 4635.42 | 76.36 | 71.94 | 100 | 0 | 0 | 1042.5 | 1033.1 | 1076.98 | 1044.1 | 1037.5 | 1083.21 | 1050.9 | 1004.2 | 1055.29 | 1048.8 | 853.3 | 894.99
2026-04-18 15:57 | 669.5 |  | 670.7 | 666.4 | -3270.2 | -3249.7 | -3255.4 | 3810.04 | -40.12 | 3810.24 | 1 | 50 | 32836.6 | 60119.7 | 4234214 | 0 | 0 | 4635.42 | 76.39 | 71.96 | 100 | 0 | 0 | 1044.9 | 971 | 1014.62 | 1043.8 | 959.1 | 1001.08 | 1052.8 | 949.5 | 999.6 | 1047.6 | 812.4 | 851.05
2026-04-18 15:58 | 672.2 |  | 673.7 | 667.2 | -3118 | -3115.5 | -3113.5 | 3980.48 | -41.84 | 3980.7 | 1 | 50 | 32893.1 | 60125.2 | 4234269 | 0 | 0 | 4635.42 | 76.37 | 71.95 | 100 | 0 | 0 | 1041 | 999.4 | 1040.39 | 1043.3 | 1019 | 1063.1 | 1054.3 | 994 | 1047.95 | 1052.4 | 845.3 | 889.58
2026-04-18 15:59 | 670.3 |  | 672.4 | 665.4 | -3139.2 | -3127.7 | -3132.6 | 3956.59 | -42.39 | 3956.82 | 1 | 50 | 32970.3 | 60132.9 | 4234346 | 0 | 0 | 4635.42 | 76.4 | 71.97 | 100 | 0 | 0 | 1039.1 | 993.8 | 1032.68 | 1041.3 | 1022.1 | 1064.35 | 1054.3 | 987.5 | 1041.11 | 1048.9 | 839.4 | 880.4
2026-04-18 16:00 | 670.9 |  | 674.4 | 669.6 | -3136.3 | -3124.1 | -3118.3 | 3977.37 | -39.8 | 3977.57 | 1 | 50 | 33028.1 | 60138.8 | 4234405 | 0 | 0 | 4635.42 | 76.39 | 71.96 | 100 | 0 | 0 | 1041.3 | 1004.2 | 1045.71 | 1047.8 | 1004.3 | 1052.32 | 1052.4 | 995.5 | 1047.63 | 1051.9 | 848.5 | 892.51
2026-04-18 16:01 | 669.7 |  | 670.9 | 666.8 | 2911.4 | 2919.1 | 2921.6 | 3370.4 | -38.49 | 3370.62 | 1 | 50.1 | 33098.8 | 60145.8 | 4234475 | 0 | 0 | 4635.42 | 76.42 | 71.99 | 100 | 0 | 0 | 1038.2 | 846.9 | 879.3 | 1045.1 | 859 | 897.7 | 1055.8 | 846.6 | 893.81 | 1049.3 | 719.6 | 755.08
2026-04-18 16:02 | 669.5 |  | 671.1 | 664.8 | 2894.6 | 2898.3 | 2898.7 | 3343.3 | -39.42 | 3343.53 | 1 | 50.1 | 33149 | 60150.9 | 4234526 | 0 | 0 | 4635.42 | 76.42 | 71.98 | 100 | 0 | 0 | 1040.9 | 857.3 | 892.32 | 1043.9 | 850.7 | 888.01 | 1054.2 | 827.9 | 870.63 | 1052.6 | 703.7 | 741.22
2026-04-18 16:03 | 670.5 |  | 671.9 | 664.7 | -3253.5 | -3245.9 | -3251.1 | 3817.25 | -38.24 | 3817.45 | 1 | 50.1 | 33218.4 | 60157.8 | 4234595 | 0 | 0 | 4635.42 | 76.45 | 72.01 | 100 | 0 | 0 | 1039.5 | 976.4 | 1014.99 | 1047.6 | 963.7 | 1009.59 | 1052.7 | 955.6 | 1006.01 | 1053.2 | 805.4 | 848.25
2026-04-18 16:04 | 668.5 |  | 671.8 | 666.9 | 3199.1 | 3213.1 | 3213.1 | 3710.55 | -39.67 | 3710.76 | 1 | 50.1 | 33273.1 | 60163.2 | 4234649 | 0 | 0 | 4635.42 | 76.43 | 72 | 100 | 0 | 0 | 1040.8 | 942.9 | 981.41 | 1045.5 | 950.4 | 993.68 | 1052.3 | 918.2 | 966.27 | 1054.9 | 770.4 | 812.73
2026-04-18 16:05 | 668.9 |  | 671.1 | 665.2 | 3102.5 | 3102.5 | 3109.1 | 3584.01 | -39.76 | 3584.22 | 1 | 50.1 | 33344.1 | 60170.5 | 4234722 | 0 | 0 | 4635.42 | 76.46 | 72.02 | 100 | 0 | 0 | 1039.4 | 883.9 | 918.74 | 1045.7 | 923.9 | 966.1 | 1056.9 | 899 | 947.54 | 1048.8 | 760.7 | 797.82
2026-04-18 16:06 | 669.6 |  | 670.6 | 665.8 | 3065.3 | 3072 | 3074.1 | 3544.13 | -38.72 | 3544.34 | 1 | 50.1 | 33394.3 | 60175.5 | 4234772 | 0 | 0 | 4635.42 | 76.45 | 72.01 | 100 | 0 | 0 | 1041.4 | 906.6 | 944.16 | 1048.5 | 912.3 | 956.51 | 1052.3 | 878.2 | 924.16 | 1054.5 | 730.8 | 770.6
2026-04-18 16:07 | 667.7 |  | 671.2 | 667 | 3263.9 | -3271 | -3265.4 | 3788.08 | -40.23 | 3788.29 | 1 | 50 | 33466.8 | 60182.6 | 4234843 | 0 | 0 | 4635.42 | 76.48 | 72.04 | 100 | 0 | 0 | 1042.6 | 962.5 | 1003.54 | 1045.3 | 964.7 | 1008.36 | 1053 | 942 | 991.9 | 1050.9 | 799.7 | 840.44
2026-04-18 16:08 | 669.1 |  | 670.5 | 663.3 | 3243.3 | 3244.9 | 3243 | 3741.9 | -39.48 | 3742.12 | 1 | 50 | 33522.4 | 60188.3 | 4234900 | 0 | 0 | 4635.42 | 76.47 | 72.03 | 100 | 0 | 0 | 1041.4 | 962 | 1001.81 | 1045.4 | 961.2 | 1004.8 | 1053.5 | 922.1 | 971.41 | 1048.5 | 778.6 | 816.41
2026-04-18 16:09 | 667.3 |  | 670 | 666 | 3201.1 | 3213.9 | 3215.6 | 3705.98 | -40.92 | 3706.2 | 1 | 50 | 33592.9 | 60195.3 | 4234970 | 0 | 0 | 4635.42 | 76.5 | 72.05 | 100 | 0 | 0 | 1043.4 | 943.2 | 984.11 | 1046.4 | 943.5 | 987.23 | 1053.3 | 921.6 | 970.67 | 1049.1 | 779.5 | 817.75
2026-04-18 16:10 | 667.9 |  | 670.9 | 666.1 | 3230.6 | 3238.8 | 3244.7 | 3738.99 | -39.22 | 3739.2 | 1 | 50 | 33646.6 | 60200.7 | 4235024 | 0 | 0 | 4635.42 | 76.49 | 72.04 | 100 | 0 | 0 | 1044.5 | 946 | 988.11 | 1044.4 | 952.6 | 994.87 | 1053.4 | 931.6 | 981.39 | 1050 | 790.4 | 829.97
2026-04-18 16:11 | 670.1 |  | 671.3 | 664.7 | 3241.7 | 3245.4 | 3239.9 | 3746.58 | -38.67 | 3746.78 | 1 | 49.9 | 33719.7 | 60208 | 4235097 | 0 | 0 | 4635.42 | 76.52 | 72.07 | 100 | 0 | 0 | 1042.7 | 955.9 | 996.72 | 1046.3 | 951.4 | 995.49 | 1057.1 | 928.4 | 981.43 | 1052.3 | 786.3 | 827.46
2026-04-18 16:12 | 669.1 |  | 671.1 | 665.4 | 3218.6 | 3218.2 | 3229 | 3721.82 | -39.19 | 3722.02 | 1 | 49.9 | 33773.6 | 60213.5 | 4235152 | 0 | 0 | 4635.42 | 76.51 | 72.06 | 100 | 0 | 0 | 1042.4 | 945.3 | 985.34 | 1046.1 | 949.3 | 993.11 | 1056.8 | 921.3 | 973.65 | 1055.2 | 779 | 822.04
2026-04-18 16:13 | 668.4 |  | 669 | 665 | 3123.8 | 3142.8 | 3135.3 | 3619.14 | -40.28 | 3619.35 | 1 | 50 | 33843.3 | 60220.3 | 4235220 | 0 | 0 | 4635.42 | 76.54 | 72.08 | 100 | 0 | 0 | 1043.5 | 923.4 | 963.53 | 1046.5 | 922.9 | 965.81 | 1054.9 | 896.5 | 945.71 | 1054.4 | 754.7 | 795.77
2026-04-18 16:14 | 667.5 |  | 670.4 | 666.6 | 3064.7 | 3080 | 3084.2 | 3552.59 | -37.82 | 3552.79 | 1 | 50 | 33912.3 | 60227.2 | 4235289 | 0 | 0 | 4635.42 | 76.57 | 72.1 | 100 | 0 | 0 | 1042.8 | 902.5 | 941.16 | 1047.8 | 906.9 | 950.26 | 1054.8 | 882.2 | 930.51 | 1054.8 | 745.7 | 786.57
2026-04-18 16:15 | 667.5 |  | 669.5 | 666.3 | 3039.9 | 3061.1 | 3057.6 | 3523.56 | -39.49 | 3523.78 | 1 | 50 | 33963.4 | 60232.4 | 4235341 | 0 | 0 | 4635.42 | 76.55 | 72.09 | 100 | 0 | 0 | 1042.4 | 894.2 | 932.13 | 1047.8 | 896.5 | 939.32 | 1055.9 | 873.7 | 922.51 | 1051.9 | 741.7 | 780.19
2026-04-18 16:16 | 672.4 |  | 672.6 | 669.3 | 3027.6 | 3040.3 | 3035 | 3514.73 | -40.32 | 3514.97 | 1 | 50.1 | 34031.1 | 60239.1 | 4235408 | 0 | 0 | 4635.42 | 76.58 | 72.12 | 100 | 0 | 0 | 1043.1 | 890.6 | 928.99 | 1046.8 | 893.2 | 934.96 | 1054.4 | 875.1 | 922.72 | 1053.8 | 739.1 | 778.89
2026-04-18 16:17 | 671.7 |  | 673.6 | 666.7 | 3028.3 | 3028.9 | 3027.8 | 3508.52 | -41.71 | 3508.77 | 1 | 50.1 | 34082.8 | 60244.3 | 4235460 | 0 | 0 | 4635.42 | 76.57 | 72.11 | 100 | 0 | 0 | 1046 | 883.8 | 924.51 | 1046.9 | 894.2 | 936.13 | 1054 | 872.3 | 919.44 | 1054.7 | 738.4 | 778.74
2026-04-18 16:18 | 669.3 |  | 671.9 | 668.5 | 3015.8 | 3026.1 | 3036.7 | 3503.54 | -40.14 | 3503.78 | 1 | 50.1 | 34150.3 | 60251.1 | 4235528 | 0 | 0 | 4635.42 | 76.6 | 72.13 | 100 | 0 | 0 | 1044.7 | 886.1 | 925.71 | 1050.5 | 891.8 | 936.82 | 1056.6 | 867.1 | 916.18 | 1055.9 | 734.7 | 775.75
2026-04-18 16:19 | 670.6 |  | 670.7 | 668.7 | 2999.6 | 3018.7 | 3016 | 3489.06 | -39.59 | 3489.3 | 1 | 50.1 | 34199.8 | 60256 | 4235577 | 0 | 0 | 4635.42 | 76.59 | 72.12 | 100 | 0 | 0 | 1043.9 | 883.9 | 922.68 | 1050.3 | 889.4 | 934.14 | 1056.3 | 863.2 | 911.8 | 1059.4 | 727.1 | 770.29
2026-04-18 16:20 | 671.2 |  | 670.6 | 667.8 | 2965.6 | 2983.8 | 2982.6 | 3445.16 | -39.33 | 3445.39 | 1 | 50.1 | 34267.7 | 60262.8 | 4235645 | 0 | 0 | 4635.42 | 76.62 | 72.15 | 100 | 0 | 0 | 1044.3 | 878.1 | 916.97 | 1053 | 877.3 | 923.85 | 1059.3 | 847.6 | 897.88 | 1060.5 | 712.4 | 755.5
2026-04-18 16:21 | 668.4 |  | 671.8 | 668 | 2928.6 | 2932 | 2939.8 | 3392.92 | -38.99 | 3393.14 | 1 | 50 | 34317.1 | 60267.8 | 4235695 | 0 | 0 | 4635.42 | 76.61 | 72.14 | 100 | 0 | 0 | 1043.7 | 867.5 | 905.44 | 1052.1 | 859.5 | 904.31 | 1061 | 832.7 | 883.55 | 1059.9 | 705.2 | 747.46
2026-04-18 16:22 | 669.1 |  | 671.9 | 668.1 | 2870.6 | 2875 | 2883.4 | 3328.88 | -40.44 | 3329.13 | 1 | 50 | 34382.9 | 60274.2 | 4235759 | 0 | 0 | 4635.42 | 76.64 | 72.16 | 100 | 0 | 0 | 1046.3 | 833.6 | 872.23 | 1053.2 | 849.7 | 894.88 | 1059.6 | 819.8 | 868.67 | 1060.9 | 696.8 | 739.18
2026-04-18 16:23 | 668.4 |  | 671.5 | 667.7 | 2833.3 | 2842 | 2844.7 | 3283.54 | -38.83 | 3283.77 | 1 | 50 | 34431.4 | 60279.2 | 4235809 | 0 | 0 | 4635.42 | 76.63 | 72.15 | 100 | 0 | 0 | 1045.5 | 820 | 857.27 | 1055 | 827.8 | 873.37 | 1061.1 | 814.8 | 864.63 | 1060.9 | 693.6 | 735.82
2026-04-18 16:24 | 670 |  | 671.4 | 666.3 | 2843.7 | 2849.1 | 2855.5 | 3291.96 | -40.45 | 3292.21 | 1 | 50 | 34493.8 | 60285.4 | 4235871 | 0 | 0 | 4635.42 | 76.65 | 72.17 | 100 | 0 | 0 | 1048.4 | 821.5 | 861.28 | 1054.8 | 833.8 | 879.46 | 1063.3 | 812.7 | 864.12 | 1062 | 691.7 | 734.63
2026-04-18 16:25 | 669.3 |  | 672 | 665.9 | 2848.6 | 2850.7 | 2851.5 | 3295.4 | -38.75 | 3295.45 | 1 | 50 | 34541.4 | 60290.1 | 4235918 | 0 | 0 | 4635.42 | 76.64 | 72.16 | 100 | 0 | 0 | 1046.5 | 826.9 | 865.38 | 1056.7 | 833.3 | 880.53 | 1062.8 | 813.6 | 864.69 | 1062.9 | 688.9 | 732.24
2026-04-18 16:26 | 669.4 |  | 671.3 | 667.3 | 2825.3 | 2836.2 | 2838.3 | 3274.81 | -40.58 | 3275.06 | 1 | 50 | 34605.6 | 60296.6 | 4235983 | 0 | 0 | 4635.42 | 76.67 | 72.18 | 100 | 0 | 0 | 1049.1 | 826.9 | 867.54 | 1057.1 | 831.1 | 878.52 | 1063.8 | 802.3 | 853.48 | 1064.5 | 677.9 | 721.6
2026-04-18 16:27 | 669.5 |  | 672.4 | 666.3 | 2796.6 | 2803.6 | 2802.4 | 3241.17 | -39.83 | 3241.43 | 1 | 50 | 34652.7 | 60301.3 | 4236030 | 0 | 0 | 4635.42 | 76.66 | 72.18 | 100 | 0 | 0 | 1049.9 | 816.4 | 857.18 | 1057.8 | 821.5 | 869.01 | 1061.8 | 796.6 | 845.88 | 1064.5 | 672.1 | 715.46
2026-04-18 16:28 | 670.2 |  | 672.9 | 667.3 | 2772.3 | 2772.5 | 2772.5 | 3210.88 | -40.91 | 3211.14 | 1 | 50 | 34714.8 | 60307.4 | 4236091 | 0 | 0 | 4635.42 | 76.68 | 72.2 | 100 | 0 | 0 | 1050.9 | 807 | 848.12 | 1053.8 | 814 | 857.76 | 1062.4 | 789.7 | 839.02 | 1060.1 | 671.3 | 711.61
2026-04-18 16:29 | 671.9 |  | 672.7 | 668.7 | 2746.6 | 2757.5 | 2757.9 | 3191.59 | -41.08 | 3191.86 | 1 | 50 | 34761.9 | 60312.2 | 4236139 | 0 | 0 | 4635.42 | 76.68 | 72.19 | 100 | 0 | 0 | 1047.9 | 808 | 846.67 | 1055.8 | 809 | 852.96 | 1060.5 | 784.7 | 832.14 | 1061.9 | 662.9 | 703.97
2026-04-18 16:30 | 671.3 |  | 671.9 | 668.1 | 2719.6 | 2730.5 | 2729.6 | 3156 | -40.1 | 3156.25 | 1 | 50 | 34823 | 60318.3 | 4236200 | 0 | 0 | 4635.42 | 76.7 | 72.21 | 100 | 0 | 0 | 1050.9 | 790.5 | 830.75 | 1057.3 | 795.8 | 841.36 | 1064.5 | 774.6 | 824.51 | 1063.3 | 659.7 | 701.44
2026-04-18 16:31 | 671.5 |  | 674.1 | 667.9 | 2710.7 | 2712.1 | 2714.7 | 3145.92 | -40.32 | 3146.19 | 1 | 50.1 | 34868.5 | 60322.9 | 4236246 | 0 | 0 | 4635.42 | 76.69 | 72.2 | 100 | 0 | 0 | 1053.8 | 785.2 | 827.41 | 1053.8 | 800 | 843.05 | 1066 | 769.8 | 820.61 | 1069.5 | 650.8 | 696.07
2026-04-18 16:32 | 670.6 |  | 673.6 | 668 | 2683.5 | 2688.8 | 2693.9 | 3116.56 | -41.07 | 3116.82 | 1 | 50.1 | 34929.6 | 60328.9 | 4236306 | 0 | 0 | 4635.42 | 76.72 | 72.23 | 100 | 0 | 0 | 1053.1 | 777.8 | 819.1 | 1060.1 | 783.1 | 830.12 | 1067.3 | 762.8 | 814.18 | 1066.2 | 649.4 | 692.41
2026-04-18 16:33 | 672.8 |  | 672.7 | 669.4 | 2674.5 | 2686.9 | 2685.3 | 3109.84 | -42.4 | 3110.15 | 1 | 50.1 | 34974.6 | 60333.5 | 4236352 | 0 | 0 | 4635.42 | 76.71 | 72.22 | 100 | 0 | 0 | 1054.4 | 774.6 | 816.77 | 1059.3 | 783.7 | 830.21 | 1069.8 | 759 | 811.95 | 1067.4 | 646.1 | 689.67
2026-04-18 16:34 | 669 |  | 672 | 667.8 | 2673.8 | 2678.1 | 2677.8 | 3095.78 | -37.57 | 3096.01 | 1 | 50 | 35035.2 | 60339.5 | 4236412 | 0 | 0 | 4635.42 | 76.73 | 72.24 | 100 | 0 | 0 | 1056.5 | 771.8 | 815.44 | 1059 | 780.9 | 826.99 | 1066.8 | 757.6 | 808.17 | 1067.5 | 641 | 684.3
2026-04-18 16:35 | 669.7 |  | 672 | 667.3 | 2633.8 | 2638.9 | 2644.1 | 3054.45 | -38.93 | 3054.71 | 1 | 50 | 35079.6 | 60344 | 4236457 | 0 | 0 | 4635.42 | 76.72 | 72.23 | 100 | 0 | 0 | 1055 | 763.8 | 805.81 | 1060.8 | 770.2 | 817.03 | 1066.6 | 746 | 795.7 | 1069.4 | 630.2 | 673.96
2026-04-18 16:36 | 669.8 |  | 672 | 667.5 | 2600.1 | 2606 | 2606.7 | 3014.63 | -38.6 | 3015.04 | 1 | 50 | 35138 | 60349.8 | 4236515 | 0 | 0 | 4635.42 | 76.74 | 72.25 | 100 | 0 | 0 | 1055.4 | 754.9 | 796.69 | 1059.9 | 758.6 | 804.04 | 1069.3 | 735.9 | 786.93 | 1068.8 | 622.9 | 665.79
2026-04-18 16:37 | 670 |  | 669.7 | 667.4 | 2582.8 | 2597.7 | 2594.2 | 2995.15 | -36.37 | 2995.38 | 1 | 50 | 35182.3 | 60354.3 | 4236560 | 0 | 0 | 4635.42 | 76.74 | 72.24 | 100 | 0 | 0 | 1055 | 745.9 | 786.97 | 1060.9 | 753.3 | 799.16 | 1065.4 | 734.8 | 782.91 | 1069.4 | 621 | 664.1
2026-04-18 16:38 | 668.9 |  | 671.4 | 666.6 | 2581.9 | 2585.2 | 2587.1 | 2990.1 | -38.87 | 2990.35 | 1 | 50 | 35239.9 | 60360 | 4236617 | 0 | 0 | 4635.42 | 76.76 | 72.26 | 100 | 0 | 0 | 1055.4 | 744 | 785.21 | 1057.3 | 756 | 799.31 | 1069.7 | 728 | 778.76 | 1071.4 | 618.4 | 662.52
2026-04-18 16:39 | 668.4 |  | 670.8 | 666 | 2556.1 | 2557.9 | 2561.5 | 2956.19 | -39.37 | 2956.44 | 1 | 50 | 35282.8 | 60364.2 | 4236659 | 0 | 0 | 4635.42 | 76.75 | 72.25 | 100 | 0 | 0 | 1055.4 | 740 | 781.05 | 1061.8 | 742.8 | 788.65 | 1069.7 | 720.6 | 770.78 | 1069 | 611.2 | 653.4
2026-04-18 16:40 | 669.5 |  | 671.4 | 667.4 | 2508.6 | 2511.1 | 2509.8 | 2902.22 | -38.71 | 2902.48 | 1 | 50 | 35339.9 | 60370 | 4236717 | 0 | 0 | 4635.42 | 76.77 | 72.27 | 100 | 0 | 0 | 1056.9 | 721.3 | 762.35 | 1061.1 | 727.4 | 771.82 | 1070.3 | 710.9 | 760.91 | 1069.9 | 602.5 | 644.63
2026-04-18 16:41 | 669.3 |  | 671.7 | 666.5 | 2492.2 | 2498.7 | 2500.8 | 2888.22 | -38.93 | 2888.49 | 1 | 50 | 35381.8 | 60374.1 | 4236758 | 0 | 0 | 4635.42 | 76.76 | 72.26 | 100 | 0 | 0 | 1058.2 | 715.4 | 757.06 | 1062.5 | 723.4 | 768.61 | 1069.5 | 707.1 | 756.25 | 1070.4 | 600.6 | 642.85
2026-04-18 16:42 | 670.1 |  | 671.6 | 668 | 2495 | 2501.9 | 2500.7 | 2890.71 | -39.75 | 2890.99 | 1 | 50 | 35437.4 | 60379.7 | 4236814 | 0 | 0 | 4635.42 | 76.78 | 72.28 | 100 | 0 | 0 | 1058 | 715.7 | 757.21 | 1064.3 | 723.5 | 770.07 | 1069.8 | 708.4 | 757.82 | 1071.9 | 599.7 | 642.82
2026-04-18 16:43 | 670.7 |  | 670.6 | 665.9 | 2502.5 | 2509.6 | 2505.8 | 2895.82 | -37.53 | 2896.07 | 1 | 50 | 35479.1 | 60383.9 | 4236856 | 0 | 0 | 4635.42 | 76.77 | 72.27 | 100 | 0 | 0 | 1058.5 | 716.9 | 758.86 | 1060.8 | 727 | 771.15 | 1071.3 | 709.2 | 759.74 | 1072.9 | 599.7 | 643.47
2026-04-18 16:44 | 668.4 |  | 670 | 666.4 | 2483.2 | 2488 | 2485.4 | 2870.31 | -38.59 | 2870.56 | 1 | 50 | 35534.7 | 60389.5 | 4236912 | 0 | 0 | 4635.42 | 76.8 | 72.29 | 100 | 0 | 0 | 1059.4 | 708.8 | 750.95 | 1065.8 | 718.4 | 765.64 | 1072 | 701.5 | 751.99 | 1073.9 | 594.2 | 638.12
2026-04-18 16:45 | 668.8 |  | 670.4 | 666.8 | 2466.7 | 2472.6 | 2470.3 | 2853.06 | -38.92 | 2853.61 | 1 | 49.9 | 35576.1 | 60393.6 | 4236953 | 0 | 0 | 4635.42 | 76.79 | 72.28 | 100 | 0 | 0 | 1062.4 | 702.8 | 746.65 | 1065.3 | 713.7 | 760.35 | 1072.3 | 697.5 | 747.91 | 1071.7 | 592.4 | 634.9
2026-04-18 16:46 | 669.9 |  | 670.8 | 667.2 | 2436.5 | 2442.7 | 2442.9 | 2821.54 | -38.35 | 2821.8 | 1 | 49.9 | 35631.5 | 60399.2 | 4237009 | 0 | 0 | 4635.42 | 76.81 | 72.3 | 100 | 0 | 0 | 1062.9 | 696 | 739.77 | 1064.3 | 710.1 | 755.73 | 1074.3 | 687 | 738 | 1076.8 | 579.5 | 623.95
2026-04-18 16:47 | 671.2 |  | 671.3 | 667.7 | 2411.5 | 2419.3 | 2415.2 | 2796.69 | -39.36 | 2796.96 | 1 | 50 | 35672.1 | 60403.3 | 4237050 | 0 | 0 | 4635.42 | 76.8 | 72.3 | 100 | 0 | 0 | 1060.4 | 691.9 | 733.69 | 1065.5 | 702.5 | 748.55 | 1075.3 | 678.8 | 729.95 | 1075.2 | 575.7 | 619
2026-04-18 16:48 | 671.3 |  | 672.6 | 669.4 | 2372.1 | 2376.1 | 2372.8 | 2753.07 | -41.42 | 2753.38 | 1 | 50 | 35726.2 | 60408.7 | 4237104 | 0 | 0 | 4635.42 | 76.82 | 72.32 | 100 | 0 | 0 | 1059 | 682.9 | 723.17 | 1065.4 | 689 | 734.03 | 1071.3 | 672.8 | 720.76 | 1075.2 | 567.6 | 610.26
2026-04-18 16:49 | 673.4 |  | 674.5 | 671.2 | 2367.9 | 2373.7 | 2372.6 | 2757.85 | -40.04 | 2758.14 | 1 | 49.9 | 35766 | 60412.5 | 4237142 | 0 | 0 | 4635.42 | 76.81 | 72.31 | 100 | 0 | 0 | 1058.9 | 681.6 | 721.78 | 1065.7 | 689.2 | 734.47 | 1072.4 | 673.8 | 722.61 | 1075.5 | 571.2 | 614.29
2026-04-18 16:50 | 673.2 |  | 674.2 | 671.1 | 2361.6 | 2366 | 2368.5 | 2750.48 | -42.29 | 2750.79 | 1 | 49.9 | 35819.8 | 60418 | 4237197 | 0 | 0 | 4635.42 | 76.84 | 72.33 | 100 | 0 | 0 | 1062 | 679.5 | 721.64 | 1065.3 | 688.8 | 733.82 | 1075.8 | 668.4 | 719.06 | 1074 | 568.4 | 610.43
2026-04-18 16:51 | 675.6 |  | 675.1 | 672.8 | 2336.9 | 2345.5 | 2341.1 | 2726.28 | -42.61 | 2726.61 | 1 | 49.9 | 35859.3 | 60421.9 | 4237236 | 0 | 0 | 4635.42 | 76.83 | 72.32 | 100 | 0 | 0 | 1062.9 | 673.2 | 715.52 | 1065.5 | 685.4 | 730.28 | 1073.4 | 662.9 | 711.54 | 1076.2 | 560.5 | 603.23
2026-04-18 16:52 | 676.3 |  | 676.6 | 673.9 | 2318.3 | 2329.8 | 2324 | 2711.91 | -44.32 | 2712.27 | 1 | 50 | 35912.5 | 60427.2 | 4237289 | 0 | 0 | 4635.42 | 76.85 | 72.34 | 100 | 0 | 0 | 1062.1 | 670.5 | 712.12 | 1069.8 | 677.7 | 725.01 | 1072.8 | 659.9 | 707.91 | 1074.2 | 559.3 | 600.78
2026-04-18 16:53 | 677 |  | 678.8 | 675.5 | 2295.6 | 2300.2 | 2297 | 2687.73 | -42.48 | 2688.06 | 1 | 50 | 35952.2 | 60431.2 | 4237329 | 0 | 0 | 4635.42 | 76.84 | 72.33 | 100 | 0 | 0 | 1062.9 | 667.2 | 709.21 | 1069.7 | 672.1 | 718.97 | 1075.4 | 651.7 | 700.83 | 1076.5 | 550.6 | 592.68
2026-04-18 16:54 | 678.6 |  | 678.1 | 675.9 | 2255.6 | 2261.1 | 2259.6 | 2641.97 | -44.67 | 2642.35 | 1 | 50 | 36003.6 | 60436.4 | 4237381 | 0 | 0 | 4635.42 | 76.86 | 72.35 | 100 | 0 | 0 | 1064.6 | 653.7 | 695.98 | 1070.3 | 660.4 | 706.8 | 1078.9 | 637.5 | 687.84 | 1078.5 | 541.4 | 583.91
2026-04-18 16:55 | 677.6 |  | 677.7 | 674.3 | 2211.5 | 2224 | 2221.6 | 2592.55 | -44.35 | 2592.93 | 1 | 50 | 36042.1 | 60440.2 | 4237419 | 0 | 0 | 4635.42 | 76.85 | 72.34 | 100 | 0 | 0 | 1065.7 | 640.3 | 682.32 | 1069.3 | 649.9 | 694.95 | 1078.7 | 625.9 | 675.18 | 1076.4 | 531.8 | 572.38
2026-04-18 16:56 | 672.2 |  | 671.8 | 670.4 | 2192.5 | 2203.4 | 2200 | 2549.77 | -39.48 | 2550.08 | 1 | 50 | 36091.5 | 60445 | 4237467 | 0 | 0 | 4635.42 | 76.87 | 72.36 | 100 | 0 | 0 | 1066.5 | 627.2 | 668.93 | 1071.3 | 638 | 683.54 | 1078.9 | 616.8 | 665.51 | 1077.9 | 523 | 563.72
2026-04-18 16:57 | 672.2 |  | 671.9 | 669.5 | 2180.4 | 2189.7 | 2186.7 | 2531.83 | -38.76 | 2532.13 | 1 | 50 | 36128.9 | 60448.9 | 4237506 | 0 | 0 | 4635.42 | 76.86 | 72.35 | 100 | 0 | 0 | 1065.9 | 622.2 | 663.24 | 1070.1 | 632.6 | 676.99 | 1078.2 | 614 | 661.97 | 1081.9 | 518.9 | 561.35
2026-04-18 16:58 | 670.1 |  | 669.3 | 665.8 | 2166.8 | 2175.3 | 2174.5 | 2506.88 | -38.38 | 2507.18 | 1 | 50 | 36177.4 | 60453.7 | 4237554 | 0 | 0 | 4635.42 | 76.88 | 72.37 | 100 | 0 | 0 | 1066 | 617.4 | 658.16 | 1071.8 | 625.1 | 669.98 | 1078.3 | 608.3 | 655.98 | 1081.5 | 512 | 553.76
2026-04-18 16:59 | 668 |  | 670.3 | 666.8 | 2163.8 | 2163.8 | 2166.9 | 2499.87 | -37.52 | 2500.14 | 1 | 50 | 36213.6 | 60457.4 | 4237591 | 0 | 0 | 4635.42 | 76.87 | 72.36 | 100 | 0 | 0 | 1071.4 | 611.3 | 654.99 | 1070.8 | 623.2 | 667.36 | 1080.3 | 606.3 | 655.03 | 1080.9 | 512.5 | 553.97
2026-04-18 17:00 | 671.1 |  | 670.8 | 668 | 2165.9 | 2169.3 | 2167.2 | 2508.26 | -37.98 | 2508.55 | 1 | 50 | 36261.8 | 60462.2 | 4237639 | 0 | 0 | 4635.42 | 76.89 | 72.38 | 100 | 0 | 0 | 1065.4 | 615.8 | 656.03 | 1071.3 | 625.2 | 669.74 | 1078.8 | 609.1 | 657.13 | 1079.9 | 516.1 | 557.35
2026-04-18 17:01 | 673.9 |  | 674.3 | 672.1 | 2139.6 | 2146.4 | 2149.3 | 2494.86 | -42.47 | 2495.21 | 1 | 50 | 36298.6 | 60465.9 | 4237676 | 0 | 0 | 4635.42 | 76.88 | 72.37 | 100 | 0 | 0 | 1068.5 | 613 | 655.03 | 1073.9 | 623 | 669.02 | 1079.4 | 603.6 | 651.49 | 1080 | 509.2 | 549.98
2026-04-18 17:02 | 676.7 |  | 677.7 | 673.9 | 2103.4 | 2107.5 | 2108.8 | 2460.65 | -43.78 | 2461.03 | 1 | 50.1 | 36347.1 | 60470.7 | 4237724 | 0 | 0 | 4635.42 | 76.9 | 72.39 | 100 | 0 | 0 | 1068.1 | 607.2 | 648.54 | 1075.3 | 613.2 | 659.43 | 1080.8 | 593.2 | 641.13 | 1081.5 | 501 | 541.83
2026-04-18 17:03 | 679.7 |  | 678.7 | 675.8 | 2074.3 | 2085 | 2079.9 | 2433.61 | -43.16 | 2434.01 | 1 | 50.1 | 36382.4 | 60474.2 | 4237759 | 0 | 0 | 4635.42 | 76.9 | 72.38 | 100 | 0 | 0 | 1066.4 | 601.3 | 641.23 | 1071.4 | 608.7 | 652.18 | 1080.4 | 587 | 634.16 | 1081.1 | 496.1 | 536.33
2026-04-18 17:04 | 679.4 |  | 678.2 | 675.9 | 2032.6 | 2038.8 | 2035.3 | 2380.91 | -43.58 | 2381.6 | 1 | 50.1 | 36428.7 | 60478.8 | 4237805 | 0 | 0 | 4635.42 | 76.91 | 72.4 | 100 | 0 | 0 | 1067 | 587.2 | 626.53 | 1072.7 | 593.7 | 636.89 | 1080.8 | 574.9 | 621.37 | 1080.6 | 486.5 | 525.68
2026-04-18 17:05 | 677.5 |  | 678.2 | 676.3 | 2018.3 | 2021.3 | 2022.4 | 2362.94 | -43.64 | 2363.36 | 1 | 50.1 | 36474.4 | 60483.5 | 4237852 | 0 | 0 | 4635.42 | 76.93 | 72.42 | 100 | 0 | 0 | 1068.4 | 579.4 | 619.06 | 1075.8 | 586.8 | 631.29 | 1080.2 | 573.2 | 619.22 | 1083.9 | 484 | 524.57
2026-04-18 17:06 | 677.4 |  | 678.4 | 675.7 | 2006.7 | 2010.4 | 2009.5 | 2349.61 | -42.58 | 2350.02 | 1 | 50 | 36508.4 | 60486.9 | 4237886 | 0 | 0 | 4635.42 | 76.92 | 72.41 | 100 | 0 | 0 | 1068.9 | 575.7 | 615.33 | 1071.8 | 586.4 | 628.52 | 1081.3 | 568.2 | 614.36 | 1081.5 | 481.5 | 520.69
2026-04-18 17:07 | 678 |  | 677.4 | 675.7 | 1983.1 | 1991.7 | 1993.2 | 2325.51 | -42.72 | 2325.91 | 1 | 50 | 36554.1 | 60491.5 | 4237932 | 0 | 0 | 4635.42 | 76.94 | 72.42 | 100 | 0 | 0 | 1067 | 574.2 | 612.68 | 1075.8 | 581.8 | 625.91 | 1081.3 | 563.3 | 609.08 | 1084.2 | 474.1 | 513.99
2026-04-18 17:08 | 679 |  | 677.7 | 676.2 | 1962.6 | 1969.7 | 1968.8 | 2299.79 | -43.7 | 2300.21 | 1 | 50 | 36588.2 | 60494.8 | 4237965 | 0 | 0 | 4635.42 | 76.93 | 72.42 | 100 | 0 | 0 | 1069.9 | 565.1 | 604.57 | 1075.8 | 570.6 | 613.8 | 1081.3 | 555.7 | 600.83 | 1082.8 | 470.2 | 509.17
2026-04-18 17:09 | 676.7 |  | 677.1 | 675 | 1936.5 | 1941.2 | 1941.9 | 2267.17 | -42.54 | 2267.57 | 1 | 50 | 36621.2 | 60498.1 | 4237998 | 0 | 0 | 4635.42 | 76.93 | 72.41 | 100 | 0 | 0 | 1070 | 558 | 597.04 | 1074.1 | 567.7 | 609.76 | 1081 | 544.4 | 588.49 | 1084 | 459.3 | 497.9
2026-04-18 17:10 | 675.3 |  | 676 | 673.4 | 1925.1 | 1931.6 | 1930.5 | 2249.99 | -41.95 | 2250.39 | 1 | 50 | 36664.9 | 60502.5 | 4238042 | 0 | 0 | 4635.42 | 76.94 | 72.43 | 100 | 0 | 0 | 1070.9 | 549.6 | 587.84 | 1072.3 | 559.7 | 600.15 | 1081 | 546.6 | 590.84 | 1081.4 | 462.7 | 500.35
2026-04-18 17:11 | 677.9 |  | 676.5 | 675.3 | 1926.2 | 1933.2 | 1934.8 | 2255.2 | -42.54 | 2255.61 | 1 | 50 | 36697.4 | 60505.8 | 4238075 | 0 | 0 | 4635.42 | 76.94 | 72.42 | 100 | 0 | 0 | 1069.9 | 554.4 | 593.17 | 1075 | 559.6 | 601.52 | 1082.3 | 545.4 | 590.28 | 1082.8 | 460.6 | 498.75
2026-04-18 17:12 | 677.7 |  | 676.1 | 674.8 | 1914 | 1922.4 | 1922.8 | 2239.44 | -42.69 | 2239.85 | 1 | 50 | 36740.8 | 60510.1 | 4238118 | 0 | 0 | 4635.42 | 76.95 | 72.44 | 100 | 0 | 0 | 1073.2 | 549.3 | 589.49 | 1074.1 | 558.6 | 599.95 | 1083.3 | 539.1 | 584.04 | 1082.4 | 455.7 | 493.28
2026-04-18 17:13 | 674.3 |  | 674.8 | 672.8 | 1885 | 1894.3 | 1891.1 | 2200.24 | -40.95 | 2200.63 | 1 | 50 | 36783.6 | 60514.4 | 4238161 | 0 | 0 | 4635.42 | 76.97 | 72.45 | 100 | 0 | 0 | 1070.4 | 544.3 | 582.66 | 1075.6 | 551.8 | 593.49 | 1082.5 | 533.7 | 577.75 | 1083 | 450.1 | 487.43
2026-04-18 17:14 | 670.6 |  | 669.5 | 668.2 | 1831.3 | 1835.5 | 1838.6 | 2120.68 | -39.37 | 2121.03 | 1 | 50 | 36814.9 | 60517.4 | 4238191 | 0 | 0 | 4635.42 | 76.96 | 72.45 | 100 | 0 | 0 | 1073.5 | 520.1 | 558.29 | 1077.1 | 523.9 | 564.34 | 1083.8 | 513.3 | 556.3 | 1084.2 | 433.8 | 470.33
2026-04-18 17:15 | 672.7 |  | 672.4 | 671 | 1830.3 | 1835.2 | 1832.5 | 2127.83 | -41.52 | 2128.23 | 1 | 50 | 36856.2 | 60521.5 | 4238232 | 0 | 0 | 4635.42 | 76.97 | 72.46 | 100 | 0 | 0 | 1072.5 | 524.7 | 562.76 | 1075.3 | 529.6 | 569.45 | 1082.3 | 511 | 553.1 | 1082 | 439 | 474.97
2026-04-18 17:16 | 671.7 |  | 672.7 | 670.3 | 1707.8 | 1713.5 | 1713.9 | 1986.36 | -38.56 | 1986.74 | 1 | 50 | 36886.2 | 60524.6 | 4238263 | 0 | 0 | 4635.42 | 76.97 | 72.46 | 100 | 0 | 0 | 1073.9 | 493.4 | 529.84 | 1072.9 | 499.1 | 535.47 | 1081.9 | 472.7 | 511.37 | 1082.3 | 397.1 | 429.76
2026-04-18 17:17 | 674.4 |  | 675 | 673.2 | 1458.4 | 1462.6 | 1462.9 | 1703.57 | -40.21 | 1704.03 | 1 | 50 | 36922.9 | 60528.3 | 4238300 | 0 | 0 | 4635.42 | 76.98 | 72.47 | 100 | 0 | 0 | 1068.9 | 418.5 | 447.34 | 1069.8 | 453.4 | 485.08 | 1081.3 | 436 | 471.48 | 1079.5 | 373.2 | 402.85
2026-04-18 17:18 | 674.9 |  | 673.4 | 673 | 1175.2 | 1179 | 1174.7 | 1368.41 | -40.06 | 1368.98 | 1 | 50 | 36945.6 | 60530.5 | 4238322 | 0 | 0 | 4635.42 | 76.98 | 72.47 | 100 | 0 | 0 | 1066 | 358.2 | 381.27 | 1072.7 | 342.4 | 367.31 | 1069.8 | 320.8 | 343.2 | 1075.4 | 265.8 | 285.88
2026-04-18 17:19 | 675.4 |  | 675.6 | 674.3 | 994.4 | 994.2 | 994.2 | 1158.42 | -41.11 | 1159.15 | 1 | 50 | 36969 | 60532.9 | 4238346 | 0 | 0 | 4635.42 | 76.98 | 72.47 | 100 | 0 | 0 | 1060.5 | 269.8 | 286.12 | 1062.8 | 289.7 | 307.91 | 1069.1 | 289.5 | 309.47 | 1063 | 239.6 | 254.68
2026-04-18 17:20 | 674.3 |  | 674.3 | 673.6 | 794.8 | 796 | 797.1 | 924.59 | -40.6 | 925.53 | 1 | 50 | 36985 | 60534.5 | 4238362 | 0 | 0 | 4635.42 | 76.98 | 72.47 | 100 | 0 | 0 | 1053.9 | 223 | 235.05 | 1057.2 | 231.2 | 244.43 | 1061.8 | 235 | 249.54 | 1058.5 | 200.6 | 212.38
2026-04-18 17:21 | 673.8 |  | 672 | 671.5 | 1112.6 | 1116.5 | 1115.2 | 1289.05 | -40.58 | 1289.66 | 1 | 50 | 37007.1 | 60536.6 | 4238383 | 0 | 0 | 4635.42 | 76.98 | 72.47 | 100 | 0 | 0 | 1066.6 | 305.3 | 325.62 | 1068.9 | 319.1 | 341.03 | 1081.5 | 322.1 | 348.35 | 1077.4 | 261.7 | 281.93
2026-04-18 17:22 | 672.3 |  | 672.7 | 671.2 | 1193.4 | 1191.2 | 1191.2 | 1382.09 | -40.78 | 1382.71 | 1 | 50 | 37026.9 | 60538.7 | 4238404 | 0 | 0 | 4635.42 | 76.98 | 72.47 | 100 | 0 | 0 | 1071.9 | 340.4 | 364.83 | 1075.4 | 348.2 | 374.42 | 1084.5 | 326.1 | 353.7 | 1080.3 | 277.7 | 300.02
2026-04-18 17:23 | 671.6 |  | 671.9 | 671.1 | 968.8 | 974.8 | 970.9 | 1127.19 | -39.59 | 1127.89 | 1 | 50 | 37050.1 | 60541 | 4238427 | 0 | 0 | 4635.42 | 76.98 | 72.48 | 100 | 0 | 0 | 1071.8 | 288.3 | 309.01 | 1069.8 | 284.2 | 303.99 | 1074.4 | 267 | 286.95 | 1073.5 | 221.6 | 237.84
2026-04-18 17:24 | 673.8 |  | 671.6 | 671.9 | 852.7 | 852.8 | 844 | 988.86 | -39.35 | 989.64 | 1 | 50 | 37065.9 | 60542.5 | 4238442 | 0 | 0 | 4635.42 | 76.98 | 72.47 | 100 | 0 | 0 | 1065.3 | 248.7 | 265 | 1067.7 | 253.3 | 270.47 | 1072.7 | 231.4 | 248.27 | 1074.6 | 196.3 | 210.97
2026-04-18 17:25 | 670.9 |  | 670.7 | 670.2 | 508.9 | 508 | 507.5 | 584.3 | -37.96 | 585.62 | 1 | 50 | 37079.6 | 60544 | 4238457 | 0 | 0 | 4635.42 | 76.98 | 72.48 | 100 | 0 | 0 | 1052.6 | 155.1 | 163.29 | 1051.5 | 147.5 | 155.07 | 1046.8 | 143.3 | 150.03 | 1046.4 | 119.2 | 124.7
2026-04-18 17:26 | 670.7 |  | 670.7 | 670.2 | 622.1 | 625 | 621 | 717.8 | -38.77 | 718.87 | 1 | 50 | 37089.6 | 60544.9 | 4238466 | 0 | 0 | 4635.42 | 76.98 | 72.48 | 100 | 0 | 0 | 1043.2 | 185.9 | 193.96 | 1058.2 | 184.2 | 194.91 | 1067 | 170.2 | 181.6 | 1061.4 | 144.8 | 153.74
2026-04-18 17:27 | 672.7 |  | 670.3 | 671 | 891.8 | 893.8 | 892.1 | 1033.17 | -38.8 | 1033.9 | 1 | 50 | 37105.9 | 60546.7 | 4238484 | 0 | 0 | 4635.42 | 76.99 | 72.48 | 100 | 0 | 0 | 1064 | 254 | 270.25 | 1075.8 | 264.4 | 284.4 | 1084.2 | 244 | 264.56 | 1075.4 | 209.7 | 225.54
2026-04-18 17:28 | 670.7 |  | 669.2 | 669.5 | 593.2 | 595.3 | 592.2 | 685.1 | -37.57 | 686.16 | 1 | 50 | 37118.3 | 60547.8 | 4238495 | 0 | 0 | 4635.42 | 76.98 | 72.48 | 100 | 0 | 0 | 1060.9 | 179.2 | 190.14 | 1061.5 | 175.5 | 186.24 | 1063.3 | 161.8 | 172.01 | 1065.2 | 134.3 | 143.02
2026-04-18 17:29 | 671.3 |  | 668.1 | 669.3 | 448.9 | 449.5 | 447.3 | 514.57 | -36.95 | 515.88 | 1 | 50 | 37129.6 | 60548.9 | 4238506 | 0 | 0 | 4635.42 | 76.99 | 72.49 | 100 | 0 | 0 | 1049.2 | 131.9 | 138.41 | 1045.5 | 134.6 | 140.73 | 1048 | 125.3 | 131.32 | 1048.9 | 104.9 | 109.99
2026-04-18 17:30 | 670.6 |  | 667.4 | 668.6 | 378.9 | 379.7 | 377.3 | 433.4 | -36.65 | 434.95 | 1 | 50 | 37136.2 | 60549.6 | 4238513 | 0 | 0 | 4635.42 | 76.98 | 72.49 | 100 | 0 | 0 | 1043.1 | 109.7 | 114.39 | 1044.3 | 112.3 | 117.3 | 1047.8 | 108 | 113.17 | 1050.9 | 90.6 | 95.2
2026-04-18 17:31 | 671.5 |  | 669 | 670.2 | 429.4 | 431.1 | 428.6 | 493.17 | -35.98 | 494.5 | 1 | 50 | 37145.3 | 60550.6 | 4238523 | 0 | 0 | 4635.42 | 76.98 | 72.49 | 100 | 0 | 0 | 1041.4 | 122.7 | 127.79 | 1045.3 | 125.5 | 131.1 | 1048.3 | 125.9 | 131.97 | 1051.8 | 106.5 | 112.01
2026-04-18 17:32 | 668.7 |  | 668.7 | 670 | 481.4 | 481.7 | 479.7 | 552.68 | -36.52 | 553.88 | 1 | 50.1 | 37152.8 | 60551.3 | 4238530 | 0 | 0 | 4635.42 | 76.98 | 72.49 | 100 | 0 | 0 | 1045 | 144.8 | 151.35 | 1047.8 | 141.3 | 148.04 | 1049.3 | 138.2 | 145.06 | 1049 | 113.1 | 118.68
2026-04-18 17:33 | 672.2 |  | 669.3 | 670.2 | 628 | 629.2 | 625.9 | 723.56 | -38.41 | 724.57 | 1 | 50.1 | 37165.9 | 60552.6 | 4238543 | 0 | 0 | 4635.42 | 76.98 | 72.5 | 100 | 0 | 0 | 1060 | 176.5 | 187.11 | 1066.3 | 182.5 | 194.63 | 1071.8 | 177.1 | 189.84 | 1074.8 | 150.2 | 161.48
2026-04-18 17:34 | 671.2 |  | 670.1 | 670.4 | 756.1 | 757.2 | 756.6 | 873.62 | -37.66 | 874.46 | 1 | 50.1 | 37176.9 | 60553.8 | 4238555 | 0 | 0 | 4635.42 | 76.98 | 72.49 | 100 | 0 | 0 | 1071.5 | 215.4 | 230.83 | 1077.3 | 215.8 | 232.49 | 1083.3 | 214.5 | 232.32 | 1082 | 179.6 | 194.38
2026-04-18 17:35 | 675 |  | 670.9 | 671.8 | 1011.6 | 1014 | 1009.9 | 1178.53 | -40.6 | 1175.32 | 1 | 50 | 37196.6 | 60555.7 | 4238574 | 0 | 0 | 4635.42 | 76.98 | 72.5 | 100 | 0 | 0 | 1070 | 271.9 | 290.89 | 1089.4 | 279.4 | 304.33 | 1097.9 | 296.7 | 325.73 | 1095.3 | 254.1 | 278.36
2026-04-18 17:36 | 674.9 |  | 672.3 | 672.2 | 1119.4 | 1121.9 | 1120.2 | 1302.17 | -41.45 | 1302.82 | 1 | 50 | 37215.9 | 60557.6 | 4238593 | 0 | 0 | 4635.42 | 76.98 | 72.5 | 100 | 0 | 0 | 1074.2 | 308.7 | 331.63 | 1094.8 | 320.9 | 351.3 | 1100.3 | 309.4 | 340.39 | 1100.6 | 265.7 | 292.41
2026-04-18 17:37 | 672.9 |  | 672.1 | 671.4 | 1162 | 1162 | 1159.3 | 1348.23 | -41.39 | 1348.87 | 1 | 50 | 37240.6 | 60560.1 | 4238618 | 0 | 0 | 4635.42 | 76.98 | 72.5 | 100 | 0 | 0 | 1061.9 | 325.7 | 345.83 | 1091.6 | 331 | 361.29 | 1095.3 | 324.2 | 355.11 | 1095.9 | 275.5 | 301.96
2026-04-18 17:38 | 673.7 |  | 671.5 | 671.4 | 1233.3 | 1231.2 | 1227.1 | 1428.72 | -41.45 | 1429.32 | 1 | 49.9 | 37260.8 | 60562.2 | 4238639 | 0 | 0 | 4635.42 | 76.98 | 72.5 | 100 | 0 | 0 | 1064.2 | 342.7 | 364.72 | 1094.3 | 350.7 | 383.75 | 1098.8 | 341.9 | 375.68 | 1106.5 | 287.9 | 318.57
2026-04-18 17:39 | 672.8 |  | 671.7 | 671.2 | 1206.4 | 1208.6 | 1207 | 1399.8 | -41.47 | 1400.4 | 1 | 49.9 | 37288 | 60564.9 | 4238666 | 0 | 0 | 4635.42 | 76.99 | 72.51 | 100 | 0 | 0 | 1073.6 | 338.7 | 363.6 | 1094.9 | 338.1 | 370.17 | 1095.1 | 341.5 | 373.93 | 1098.9 | 288.6 | 317.12
2026-04-18 17:40 | 674.2 |  | 671.2 | 671.3 | 1333.6 | 1334.7 | 1334.3 | 1548.73 | -40.87 | 1549.14 | 1 | 49.9 | 37310.3 | 60567.1 | 4238688 | 0 | 0 | 4635.42 | 76.98 | 72.51 | 100 | 0 | 0 | 1076.6 | 369.1 | 397.37 | 1095.3 | 379.2 | 415.33 | 1104.4 | 365.1 | 403.19 | 1103.4 | 311 | 343.13
2026-04-18 17:41 | 673.2 |  | 670 | 670.8 | 952.8 | 953.3 | 951.8 | 1103.89 | -39.73 | 1104.63 | 1 | 49.9 | 37334.6 | 60569.5 | 4238712 | 0 | 0 | 4635.42 | 76.99 | 72.52 | 100 | 0 | 0 | 1079.4 | 270.5 | 291.97 | 1085.8 | 273.6 | 297.05 | 1091.4 | 260.4 | 284.2 | 1092.5 | 221.3 | 241.72
2026-04-18 17:42 | 671.8 |  | 669.7 | 669.7 | 986.4 | 986.7 | 985.1 | 1142.2 | -41.34 | 1143.23 | 1 | 49.8 | 37350.7 | 60571 | 4238727 | 0 | 0 | 4635.42 | 76.99 | 72.52 | 100 | 0 | 0 | 1071.8 | 278.6 | 298.61 | 1082.3 | 284.4 | 307.84 | 1090.7 | 266.9 | 291.07 | 1091.6 | 228.6 | 249.58
2026-04-18 17:43 | 672.4 |  | 669.7 | 670.3 | 1056.1 | 1057.8 | 1054 | 1221.81 | -39.63 | 1221.09 | 1 | 49.8 | 37371.4 | 60573.1 | 4238748 | 0 | 0 | 4635.42 | 77 | 72.53 | 100 | 0 | 0 | 1079.2 | 311.2 | 335.88 | 1084.9 | 297.1 | 322.33 | 1097.8 | 290.3 | 318.7 | 1093.5 | 240.4 | 262.9
2026-04-18 17:44 | 672.3 |  | 670.7 | 670.5 | 1158.3 | 1160.3 | 1156.9 | 1345.3 | -40.6 | 1345.91 | 1 | 49.9 | 37391.1 | 60575.1 | 4238768 | 0 | 0 | 4635.42 | 76.99 | 72.53 | 100 | 0 | 0 | 1076.6 | 324.7 | 349.53 | 1093 | 330.7 | 361.46 | 1100.1 | 319.4 | 351.32 | 1097 | 271.4 | 297.77
2026-04-18 17:45 | 674 |  | 671 | 671.4 | 1355.6 | 1359.1 | 1357 | 1579.59 | -41.43 | 1580.11 | 1 | 49.9 | 37419.6 | 60578 | 4238797 | 0 | 0 | 4635.42 | 77 | 72.54 | 100 | 0 | 0 | 1083.8 | 375.9 | 407.42 | 1093.2 | 387.5 | 423.59 | 1104.8 | 372.7 | 411.73 | 1101.9 | 317.1 | 349.38
2026-04-18 17:46 | 673.2 |  | 671.1 | 671.5 | 1293.4 | 1295.5 | 1294 | 1500.4 | -40.41 | 1500.94 | 1 | 49.9 | 37441.7 | 60580.2 | 4238819 | 0 | 0 | 4635.42 | 77 | 72.54 | 100 | 0 | 0 | 1084.3 | 354.4 | 384.23 | 1093.2 | 370.1 | 404.57 | 1104.8 | 355.4 | 392.61 | 1100.9 | 304.4 | 335.11
2026-04-18 17:47 | 671.7 |  | 670.3 | 670.1 | 1052.7 | 1053.6 | 1051.8 | 1217.73 | -38.38 | 1218.33 | 1 | 49.9 | 37468.3 | 60582.9 | 4238846 | 0 | 0 | 4635.42 | 77.01 | 72.55 | 100 | 0 | 0 | 1087.5 | 293.1 | 318.76 | 1086.8 | 301.9 | 328.14 | 1092.5 | 287.7 | 314.3 | 1093.4 | 243.9 | 266.73
2026-04-18 17:48 | 670.2 |  | 668.7 | 669.2 | 826.9 | 827.4 | 825.6 | 947.68 | -39.87 | 948.47 | 1 | 50 | 37484 | 60584.4 | 4238861 | 0 | 0 | 4635.42 | 77.01 | 72.55 | 100 | 0 | 0 | 1083.2 | 251.9 | 272.9 | 1075.6 | 236.2 | 254.02 | 1078.8 | 219.9 | 237.26 | 1073.1 | 179.8 | 192.99
2026-04-18 17:49 | 671.9 |  | 669.9 | 670 | 1125.1 | 1127 | 1126 | 1302.04 | -39.67 | 1302.68 | 1 | 50 | 37505.5 | 60586.6 | 4238883 | 0 | 0 | 4635.42 | 77.02 | 72.56 | 100 | 0 | 0 | 1090.3 | 310.1 | 338.12 | 1085.3 | 319.5 | 346.76 | 1096.8 | 311.8 | 341.96 | 1098.2 | 262.2 | 287.95
2026-04-18 17:50 | 670.9 |  | 669.8 | 669.4 | 1107.5 | 1107.4 | 1106.6 | 1282.41 | -37.88 | 1282.99 | 1 | 49.9 | 37524.4 | 60588.5 | 4238902 | 0 | 0 | 4635.42 | 77.01 | 72.56 | 100 | 0 | 0 | 1088.4 | 312.5 | 340.14 | 1087.5 | 316.7 | 344.42 | 1097.3 | 302 | 331.37 | 1096.2 | 254.8 | 279.29
2026-04-18 17:51 | 672.4 |  | 670.5 | 670.6 | 1208.8 | 1211.9 | 1210.4 | 1399.96 | -39.59 | 1400.52 | 1 | 49.9 | 37550.3 | 60591 | 4238927 | 0 | 0 | 4635.42 | 77.02 | 72.57 | 100 | 0 | 0 | 1089.5 | 332.5 | 362.3 | 1087.3 | 344.1 | 374.12 | 1097.9 | 337.1 | 370.09 | 1093.5 | 287.7 | 314.65
2026-04-18 17:52 | 672.2 |  | 670.4 | 670 | 1250.9 | 1251.9 | 1250.4 | 1439.95 | -39.27 | 1440.46 | 1 | 50 | 37571.4 | 60593.2 | 4238949 | 0 | 0 | 4635.42 | 77.01 | 72.57 | 100 | 0 | 0 | 1087.8 | 335.4 | 364.89 | 1094.5 | 355.2 | 388.8 | 1101.8 | 345.4 | 380.18 | 1098.9 | 293.8 | 322.85
2026-04-18 17:53 | 672.9 |  | 670.5 | 671 | 1220 | 1221.7 | 1219.5 | 1414.44 | -40.16 | 1399.27 | 1 | 50 | 37599.1 | 60595.9 | 4238976 | 0 | 0 | 4635.42 | 77.02 | 72.58 | 100 | 0 | 0 | 1083.8 | 340.6 | 369.11 | 1095.8 | 346.6 | 379.76 | 1101.7 | 332.8 | 366.66 | 1098.9 | 283.5 | 311.56
2026-04-18 17:54 | 670.1 |  | 668.7 | 668.9 | 976.7 | 977.2 | 977.2 | 1129.05 | -39.11 | 1129.72 | 1 | 49.9 | 37618.1 | 60597.8 | 4238995 | 0 | 0 | 4635.42 | 77.02 | 72.58 | 100 | 0 | 0 | 1075.2 | 282.9 | 304.14 | 1084.2 | 282.8 | 306.62 | 1085.8 | 261 | 283.41 | 1086.4 | 214.3 | 232.76
2026-04-18 17:55 | 668.8 |  | 667.2 | 667.7 | 686.2 | 685.3 | 683.2 | 790.34 | -38.29 | 791.27 | 1 | 49.9 | 37637 | 60599.7 | 4239014 | 0 | 0 | 4635.42 | 77.03 | 72.59 | 100 | 0 | 0 | 1073.4 | 198.2 | 212.7 | 1065.8 | 202.1 | 215.36 | 1068.2 | 187.4 | 200.18 | 1068.6 | 157.1 | 167.93
2026-04-18 17:56 | 669.4 |  | 667.7 | 667.9 | 754.5 | 755.2 | 753.3 | 867.77 | -38.27 | 865.26 | 1 | 49.9 | 37647.9 | 60600.8 | 4239025 | 0 | 0 | 4635.42 | 77.03 | 72.59 | 100 | 0 | 0 | 1067.1 | 212.4 | 226.67 | 1068 | 208.8 | 223.04 | 1077.6 | 224.2 | 241.55 | 1074.1 | 188.9 | 202.9
2026-04-18 17:57 | 669.1 |  | 667.5 | 668 | 731.2 | 729.8 | 726.3 | 839.31 | -37.28 | 840.16 | 1 | 49.9 | 37664.8 | 60602.5 | 4239042 | 0 | 0 | 4635.42 | 77.03 | 72.59 | 100 | 0 | 0 | 1072.1 | 204.4 | 219.17 | 1070.3 | 209.4 | 224.12 | 1077.6 | 206.1 | 222.14 | 1076.5 | 174.4 | 187.69
2026-04-18 17:58 | 669.3 |  | 667.8 | 668.1 | 820.3 | 822.8 | 823.8 | 948.15 | -35.92 | 948.83 | 1 | 50 | 37678.1 | 60603.7 | 4239054 | 0 | 0 | 4635.42 | 77.03 | 72.59 | 100 | 0 | 0 | 1071.8 | 226.1 | 242.3 | 1082.3 | 236.4 | 255.89 | 1086.8 | 228 | 247.83 | 1083.4 | 196 | 212.35
2026-04-18 17:59 | 670.5 |  | 669.2 | 669.2 | 1018.5 | 1020.4 | 1016.4 | 1174.96 | -37.58 | 1175.54 | 1 | 50 | 37697.1 | 60605.6 | 4239073 | 0 | 0 | 4635.42 | 77.03 | 72.6 | 100 | 0 | 0 | 1079.8 | 286.5 | 309.39 | 1088.7 | 283.6 | 308.77 | 1099.6 | 285.8 | 314.25 | 1093.5 | 241.1 | 263.66
2026-04-18 18:00 | 670.9 |  | 669.8 | 669 | 1009.5 | 1008.8 | 1007.3 | 1166.05 | -38.76 | 1166.7 | 1 | 50.1 | 37714.5 | 60607.5 | 4239092 | 0 | 0 | 4635.42 | 77.03 | 72.59 | 100 | 0 | 0 | 1079.3 | 270.9 | 292.38 | 1091.8 | 287.5 | 313.9 | 1094.8 | 278.5 | 304.89 | 1096.9 | 236.2 | 259.12
2026-04-18 18:01 | 671.6 |  | 669.3 | 669.4 | 1054 | 1054.3 | 1052.9 | 1218 | -37.43 | 1218.57 | 1 | 50.2 | 37737.3 | 60609.8 | 4239115 | 0 | 0 | 4635.42 | 77.03 | 72.6 | 100 | 0 | 0 | 1086 | 291.9 | 316.95 | 1089.1 | 299.6 | 326.27 | 1096.8 | 289.7 | 317.76 | 1093.9 | 247.3 | 270.47
2026-04-18 18:02 | 671.2 |  | 667.9 | 668.3 | 982.8 | 984.1 | 982 | 1135.69 | -35.01 | 1136.15 | 1 | 50.3 | 37760 | 60612 | 4239137 | 0 | 0 | 4635.42 | 77.04 | 72.61 | 100 | 0 | 0 | 1082.9 | 272.5 | 295.07 | 1091.8 | 278.6 | 304.23 | 1097.6 | 277.7 | 304.77 | 1095.9 | 237.3 | 260.1
2026-04-18 18:03 | 671.6 |  | 668.4 | 669 | 971.6 | 973.5 | 972.2 | 1123.42 | -38.06 | 1124.01 | 1 | 50.3 | 37776.4 | 60613.6 | 4239153 | 0 | 0 | 4635.42 | 77.03 | 72.61 | 100 | 0 | 0 | 1085.9 | 268.2 | 291.21 | 1089.5 | 276.5 | 301.28 | 1094.9 | 267.9 | 293.33 | 1092.6 | 228.7 | 249.91
2026-04-18 18:04 | 670.4 |  | 667.9 | 668.2 | 922.1 | 923.9 | 920.9 | 1062.56 | -34.2 | 1063.11 | 1 | 50.2 | 37797 | 60615.7 | 4239174 | 0 | 0 | 4635.42 | 77.04 | 72.61 | 100 | 0 | 0 | 1076.8 | 256.3 | 276.03 | 1089.5 | 261.1 | 284.47 | 1095.3 | 254.2 | 278.43 | 1092 | 216.6 | 236.55
2026-04-18 18:05 | 665.3 |  | 661.7 | 663 | 881.2 | 881.8 | 880.5 | 1006.88 | -33.08 | 1007.38 | 1 | 50.2 | 37812.3 | 60617.3 | 4239190 | 0 | 0 | 4635.42 | 77.04 | 72.61 | 100 | 0 | 0 | 1083.7 | 240.5 | 260.59 | 1088.1 | 249.1 | 271.06 | 1094.9 | 239.7 | 262.46 | 1088.8 | 205.3 | 223.49
2026-04-18 18:06 | 671.3 |  | 669 | 669.8 | 892.4 | 893.4 | 889.9 | 1031.2 | -40.68 | 1031.95 | 1 | 50.2 | 37831.7 | 60619.2 | 4239209 | 0 | 0 | 4635.42 | 77.04 | 72.62 | 100 | 0 | 0 | 1084.6 | 248 | 268.95 | 1087.3 | 254.2 | 276.42 | 1089.3 | 248 | 270.18 | 1092.4 | 209.5 | 228.85
2026-04-18 18:07 | 672.7 |  | 668.9 | 670.7 | 846.3 | 847.9 | 845.8 | 980.43 | -38.63 | 981.2 | 1 | 50.1 | 37846.6 | 60620.7 | 4239224 | 0 | 0 | 4635.42 | 77.04 | 72.62 | 100 | 0 | 0 | 1085.7 | 237.6 | 257.93 | 1088.3 | 242.9 | 264.3 | 1091.3 | 232.8 | 254.09 | 1094.4 | 196.1 | 214.65
2026-04-18 18:08 | 671 |  | 668.8 | 669.8 | 739.7 | 739.8 | 736.3 | 851.84 | -39.63 | 852.73 | 1 | 50.1 | 37863.8 | 60622.3 | 4239240 | 0 | 0 | 4635.42 | 77.04 | 72.62 | 100 | 0 | 0 | 1084.4 | 202.8 | 219.87 | 1080.8 | 210.5 | 227.64 | 1082.9 | 208.2 | 225.45 | 1081.6 | 176.9 | 191.29
2026-04-18 18:09 | 670 |  | 668.8 | 668.5 | 726.5 | 727.5 | 725.1 | 838.1 | -38.59 | 838.99 | 1 | 50 | 37876.5 | 60623.7 | 4239254 | 0 | 0 | 4635.42 | 77.04 | 72.62 | 100 | 0 | 0 | 1080 | 203.4 | 219.68 | 1082.8 | 209.8 | 227.17 | 1083.3 | 200.5 | 217.15 | 1084.3 | 169.6 | 183.93
2026-04-18 18:10 | 670.9 |  | 669.2 | 669.7 | 665.2 | 665.6 | 663.8 | 767.03 | -38.86 | 768.03 | 1 | 50 | 37891.1 | 60625.1 | 4239268 | 0 | 0 | 4635.42 | 77.04 | 72.63 | 100 | 0 | 0 | 1069.5 | 180.4 | 192.93 | 1072.5 | 192.3 | 206.22 | 1077.5 | 189.8 | 204.5 | 1079.2 | 162.5 | 175.36
2026-04-18 18:11 | 672.7 |  | 668.2 | 670.1 | 635.4 | 639.6 | 639 | 735.76 | -37.85 | 736.77 | 1 | 50 | 37902.1 | 60626.3 | 4239280 | 0 | 0 | 4635.42 | 77.04 | 72.63 | 100 | 0 | 0 | 1071.4 | 178 | 190.71 | 1079.3 | 184.1 | 198.71 | 1079.4 | 178.1 | 192.22 | 1079.1 | 151.5 | 163.48
2026-04-18 18:12 | 670.7 |  | 668.7 | 669.4 | 552.6 | 547 | 546.1 | 631.65 | -38.63 | 632.89 | 1 | 50 | 37915.4 | 60627.5 | 4239292 | 0 | 0 | 4635.42 | 77.04 | 72.63 | 100 | 0 | 0 | 1070.9 | 152.8 | 163.58 | 1073.6 | 158.7 | 170.36 | 1079.9 | 153.2 | 165.41 | 1080.6 | 129.8 | 140.26
2026-04-18 18:13 | 671.7 |  | 667.9 | 670 | 596.9 | 601.9 | 596.5 | 690.06 | -38.82 | 691.15 | 1 | 50 | 37924.8 | 60628.5 | 4239302 | 0 | 0 | 4635.42 | 77.04 | 72.63 | 100 | 0 | 0 | 1069.3 | 165 | 176.4 | 1074.3 | 171.8 | 184.62 | 1078.8 | 170.4 | 183.84 | 1076.4 | 145.5 | 156.42
2026-04-18 18:14 | 672 |  | 668.2 | 670.2 | 659.9 | 661 | 660.5 | 761.5 | -39.33 | 762.52 | 1 | 50 | 37938.8 | 60629.9 | 4239316 | 0 | 0 | 4635.42 | 77.04 | 72.63 | 100 | 0 | 0 | 1073 | 182.9 | 196.28 | 1080.3 | 188.6 | 203.78 | 1084.5 | 185.4 | 201.11 | 1082.6 | 158.1 | 171.16
2026-04-18 18:15 | 672.1 |  | 667.9 | 670 | 638.3 | 638.5 | 635.3 | 734.3 | -36.67 | 735.27 | 1 | 50.1 | 37949.9 | 60631 | 4239327 | 0 | 0 | 4635.42 | 77.04 | 72.63 | 100 | 0 | 0 | 1083.5 | 174.2 | 188.75 | 1088.3 | 181.2 | 197.23 | 1086.9 | 178.2 | 193.65 | 1087.9 | 151.5 | 164.83
2026-04-18 18:16 | 670.4 |  | 667.6 | 670.4 | 613.4 | 613.3 | 612.4 | 706.29 | -37.51 | 707.34 | 1 | 50.1 | 37963.7 | 60632.3 | 4239340 | 0 | 0 | 4635.42 | 77.04 | 72.64 | 100 | 0 | 0 | 1083.4 | 166.9 | 180.8 | 1087.8 | 173.9 | 189.17 | 1086.8 | 172.1 | 187.05 | 1085.9 | 146.8 | 159.42
2026-04-18 18:17 | 672.1 |  | 668.4 | 667.5 | 594.4 | 594.3 | 590.5 | 683.33 | -38.52 | 684.41 | 1 | 50.1 | 37973.7 | 60633.4 | 4239351 | 0 | 0 | 4635.42 | 77.03 | 72.64 | 100 | 0 | 0 | 1078.4 | 162.4 | 175.14 | 1088 | 168.2 | 183.04 | 1086.1 | 166.3 | 180.58 | 1088.5 | 141.4 | 153.94
2026-04-18 18:18 | 670.4 |  | 668.6 | 669.2 | 571.2 | 571.9 | 569.3 | 658.03 | -38.63 | 659.16 | 1 | 50 | 37986.6 | 60634.6 | 4239363 | 0 | 0 | 4635.42 | 77.04 | 72.64 | 100 | 0 | 0 | 1083.4 | 156.1 | 169.07 | 1087.3 | 162.3 | 176.5 | 1087.8 | 159.7 | 173.75 | 1089.4 | 135.8 | 147.93
2026-04-18 18:19 | 671.1 |  | 666.4 | 669.9 | 550.8 | 553.2 | 552.3 | 634.94 | -38.83 | 636.11 | 1 | 50 | 37996 | 60635.5 | 4239372 | 0 | 0 | 4635.42 | 77.03 | 72.64 | 100 | 0 | 0 | 1079.4 | 151 | 163.04 | 1087.8 | 156.5 | 170.35 | 1087.5 | 154.3 | 167.85 | 1088.4 | 131.2 | 142.85
2026-04-18 18:20 | 671.1 |  | 668.1 | 668.8 | 520.3 | 519.6 | 519.8 | 597.42 | -38.1 | 598.62 | 1 | 50 | 38007.8 | 60636.8 | 4239385 | 0 | 0 | 4635.42 | 77.03 | 72.65 | 100 | 0 | 0 | 1083 | 141.3 | 153.07 | 1086.3 | 148 | 160.8 | 1086.9 | 144.8 | 157.44 | 1087.4 | 123.7 | 134.52
2026-04-18 18:21 | 671.8 |  | 667.8 | 667.9 | 500.5 | 498.7 | 500.9 | 575.51 | -38.5 | 576.79 | 1 | 50 | 38016.3 | 60637.7 | 4239394 | 0 | 0 | 4635.42 | 77.03 | 72.64 | 100 | 0 | 0 | 1082.9 | 136.3 | 147.59 | 1086.6 | 142.6 | 154.98 | 1088.3 | 139.1 | 151.43 | 1087.5 | 118.6 | 128.97
2026-04-18 18:22 | 669.8 |  | 667.1 | 668.2 | 475.4 | 474.1 | 472.1 | 544.03 | -39.07 | 545.42 | 1 | 50 | 38027.1 | 60638.7 | 4239404 | 0 | 0 | 4635.42 | 77.03 | 72.65 | 100 | 0 | 0 | 1081.6 | 129.1 | 139.61 | 1084.3 | 134.8 | 146.18 | 1087.8 | 131.9 | 143.49 | 1086.1 | 112.5 | 122.21
2026-04-18 18:23 | 671.7 |  | 667.4 | 668.1 | 456.3 | 456.6 | 451.5 | 521.28 | -38.72 | 522.8 | 1 | 49.9 | 38034.9 | 60639.5 | 4239412 | 0 | 0 | 4635.42 | 77.03 | 72.65 | 100 | 0 | 0 | 1084.4 | 123.3 | 133.66 | 1085.3 | 129.1 | 140.06 | 1085.8 | 126.7 | 137.52 | 1083.4 | 108.5 | 117.5
2026-04-18 18:24 | 671.5 |  | 666.3 | 669.3 | 430.2 | 433.9 | 429.3 | 493.92 | -39.1 | 495.51 | 1 | 50 | 38044.7 | 60640.4 | 4239421 | 0 | 0 | 4635.42 | 77.03 | 72.65 | 100 | 0 | 0 | 1080.4 | 117.3 | 126.73 | 1083.3 | 122.4 | 132.58 | 1082.4 | 120.4 | 130.3 | 1083.4 | 103 | 111.63
2026-04-18 18:25 | 671.6 |  | 666.7 | 668.3 | 414.7 | 416.4 | 412.5 | 474.91 | -39.95 | 476.56 | 1 | 50 | 38051.7 | 60641.2 | 4239429 | 0 | 0 | 4635.42 | 77.03 | 72.65 | 100 | 0 | 0 | 1078.4 | 112.6 | 121.44 | 1082.1 | 118 | 127.64 | 1083 | 115.7 | 125.35 | 1081.8 | 99.2 | 107.36
2026-04-18 18:26 | 668.5 |  | 666.4 | 668.3 | 394.8 | 394 | 391.9 | 450.06 | -39.4 | 451.82 | 1 | 50 | 38060.7 | 60642.2 | 4239439 | 0 | 0 | 4635.42 | 77.03 | 72.65 | 100 | 0 | 0 | 1077.5 | 107.1 | 115.41 | 1080.3 | 111.7 | 120.71 | 1082 | 109.9 | 118.89 | 1078.9 | 94.4 | 101.82
2026-04-18 18:27 | 669.2 |  | 665.5 | 666.3 | 380.6 | 381.7 | 377.8 | 433 | -38.07 | 434.75 | 1 | 50 | 38067.1 | 60642.6 | 4239443 | 0 | 0 | 4635.42 | 77.02 | 72.65 | 100 | 0 | 0 | 1078.5 | 103.3 | 111.36 | 1077.8 | 107.8 | 116.24 | 1076.2 | 106.6 | 114.71 | 1078.4 | 91 | 98.14
2026-04-18 18:28 | 671.4 |  | 667.6 | 667.9 | 361.9 | 361.2 | 358.9 | 411.84 | -38.73 | 413.64 | 1 | 50 | 38075.4 | 60643.5 | 4239452 | 0 | 0 | 4635.42 | 77.02 | 72.66 | 100 | 0 | 0 | 1076.5 | 98.1 | 105.56 | 1078.8 | 102.8 | 110.89 | 1077.3 | 101.9 | 109.78 | 1078.3 | 86.4 | 93.19
2026-04-18 18:29 | 670.1 |  | 667.8 | 669.7 | 350.5 | 347.7 | 345.8 | 397.25 | -39.69 | 399.15 | 1 | 50 | 38081.2 | 60644.1 | 4239458 | 0 | 0 | 4635.42 | 77.02 | 72.66 | 100 | 0 | 0 | 1076.5 | 94.5 | 101.75 | 1077.2 | 99.4 | 107.06 | 1075.9 | 98.3 | 105.91 | 1077.9 | 83.5 | 89.97
2026-04-18 18:30 | 671.3 |  | 667.4 | 668.3 | 332 | 332.8 | 330.4 | 377.97 | -38.48 | 379.95 | 1 | 50 | 38088.8 | 60644.9 | 4239466 | 0 | 0 | 4635.42 | 77.02 | 72.66 | 100 | 0 | 0 | 1074.7 | 90.2 | 96.99 | 1076.8 | 94.6 | 101.89 | 1073.8 | 93.9 | 100.83 | 1076.1 | 79.6 | 85.67
2026-04-18 18:31 | 669.3 |  | 667.6 | 669.5 | 320.5 | 318.8 | 317.6 | 363.28 | -40.18 | 365.45 | 0.99 | 50 | 38094 | 60645.3 | 4239470 | 0 | 0 | 4635.42 | 77.02 | 72.66 | 100 | 0 | 0 | 1075.6 | 86.6 | 93.1 | 1075.8 | 91.2 | 98.09 | 1071.3 | 90.5 | 96.94 | 1075.9 | 76.6 | 82.38
2026-04-18 18:32 | 669.5 |  | 665.8 | 669.7 | 302.4 | 302.6 | 304.1 | 343.59 | -39.13 | 345.79 | 0.99 | 50 | 38100.9 | 60646.1 | 4239478 | 0 | 0 | 4635.42 | 77.02 | 72.66 | 100 | 0 | 0 | 1072.5 | 82.3 | 88.22 | 1073.9 | 86.5 | 92.91 | 1072.8 | 85.3 | 91.56 | 1076.9 | 72.1 | 77.69
2026-04-18 18:33 | 670.6 |  | 665.3 | 668.9 | 286.5 | 287.5 | 285.1 | 324.79 | -38.48 | 327.11 | 0.99 | 50 | 38107.4 | 60646.8 | 4239485 | 0 | 0 | 4635.42 | 77.02 | 72.67 | 100 | 0 | 0 | 1071.7 | 78.9 | 84.53 | 1074.8 | 82.5 | 88.68 | 1074.8 | 81.6 | 87.7 | 1074.9 | 69.2 | 74.39
2026-04-18 18:34 | 669.9 |  | 666.3 | 668.1 | 274.1 | 275.4 | 274.7 | 311.12 | -39.23 | 313.49 | 0.99 | 49.9 | 38112 | 60647.2 | 4239489 | 0 | 0 | 4635.42 | 77.02 | 72.67 | 100 | 0 | 0 | 1070.4 | 74.4 | 79.65 | 1072 | 78.3 | 83.95 | 1071.7 | 77.4 | 82.9 | 1068.4 | 65.9 | 70.41
2026-04-18 18:35 | 669.1 |  | 665.4 | 668.5 | 260.3 | 260 | 258.1 | 293.03 | -38.83 | 295.52 | 0.99 | 49.9 | 38117.9 | 60647.8 | 4239495 | 0 | 0 | 4635.42 | 77.02 | 72.67 | 100 | 0 | 0 | 1069.5 | 71.2 | 76.19 | 1071.6 | 74.8 | 80.2 | 1070.8 | 74 | 79.22 | 1070.9 | 62.9 | 67.38
2026-04-18 18:36 | 670.4 |  | 665.6 | 668.3 | 251.6 | 249.9 | 246.2 | 281.05 | -38.03 | 283.61 | 0.99 | 49.9 | 38122 | 60648.2 | 4239499 | 0 | 0 | 4635.42 | 77.01 | 72.67 | 100 | 0 | 0 | 1068.9 | 67.3 | 71.93 | 1068.8 | 70.9 | 75.78 | 1065.9 | 70.5 | 75.18 | 1071.4 | 59.2 | 63.38
2026-04-18 18:37 | 670.3 |  | 665.3 | 668.4 | 224.8 | 223.9 | 220 | 249.98 | -38.51 | 252.93 | 0.99 | 49.9 | 38127.2 | 60648.7 | 4239504 | 0 | 0 | 4635.42 | 77.01 | 72.68 | 100 | 0 | 0 | 1064 | 61 | 64.87 | 1064.8 | 63.5 | 67.62 | 1064.2 | 62.1 | 66.12 | 1071 | 55.3 | 59.24
2026-04-18 18:38 | 669.4 |  | 665.3 | 667.8 | 167.8 | 166.9 | 164.1 | 181.08 | -36.12 | 184.85 | 0.98 | 49.9 | 38130.3 | 60649 | 4239507 | 0 | 0 | 4635.42 | 77.01 | 72.68 | 100 | 0 | 0 | 1065.1 | 45.6 | 48.54 | 1063.8 | 47.4 | 50.41 | 1060.8 | 46.1 | 48.87 | 1064.9 | 37.2 | 39.63
2026-04-18 18:39 | 668.6 |  | 664.9 | 667.6 | 121 | 120.1 | 118.3 | 124 | -36.5 | 129.13 | 0.96 | 49.8 | 38133.4 | 60649.4 | 4239511 | 0 | 0 | 4635.42 | 77.01 | 72.68 | 100 | 0 | 0 | 1048 | 32.7 | 34.28 | 1052.8 | 33.2 | 35 | 1059.8 | 34.7 | 36.79 | 1056.9 | 28.7 | 30.38
2026-04-18 18:40 | 668.7 |  | 664.9 | 667.6 | 99.7 | 100.1 | 98.4 | 94.75 | -36.13 | 101.56 | 0.93 | 49.8 | 38134.9 | 60649.5 | 4239512 | 0 | 0 | 4635.42 | 77.01 | 72.68 | 100 | 0 | 0 | 1041.4 | 25.6 | 26.61 | 1038.2 | 26 | 27.02 | 1041.3 | 24.4 | 25.43 | 1046.6 | 18.3 | 19.14
2026-04-18 18:41 | 669.1 |  | 664.2 | 667.7 | 93.3 | 92.4 | 90.7 | 84.16 | -36.24 | 91.61 | 0.92 | 49.8 | 38136.6 | 60649.6 | 4239513 | 0 | 0 | 4635.42 | 77.01 | 72.68 | 100 | 0 | 0 | 1021.4 | 23 | 23.45 | 1022.3 | 23.2 | 23.7 | 1021.4 | 23 | 23.52 | 1031.9 | 16.8 | 17.31
2026-04-18 18:42 | 668.8 |  | 664.3 | 667.5 | 91.2 | 88.8 | 89 | 79.63 | -35.04 | 87.07 | 0.92 | 49.8 | 38137.8 | 60649.8 | 4239515 | 0 | 0 | 4635.42 | 77.01 | 72.69 | 100 | 0 | 0 | 1011.2 | 21.9 | 22.14 | 1002.8 | 22.7 | 22.76 | 1009.8 | 21 | 21.18 | 1013 | 15.9 | 16.14
2026-04-18 18:43 | 669 |  | 664.1 | 667.4 | 86.9 | 86.9 | 83.9 | 76.32 | -34.12 | 83.6 | 0.91 | 49.8 | 38139 | 60649.9 | 4239516 | 0 | 0 | 4635.42 | 77.01 | 72.69 | 100 | 0 | 0 | 1000 | 21.3 | 21.27 | 994.3 | 22.1 | 21.96 | 998.7 | 20.7 | 20.67 | 1010 | 15 | 15.14
2026-04-18 18:44 | 668.7 |  | 664 | 667.1 | 84.8 | 86.1 | 82.4 | 71.62 | -34.26 | 79.37 | 0.91 | 49.8 | 38140.4 | 60650 | 4239517 | 0 | 0 | 4635.42 | 77.01 | 72.69 | 100 | 0 | 0 | 990.9 | 20.4 | 20.21 | 994.3 | 20.3 | 20.21 | 990.8 | 19.6 | 19.39 | 998.8 | 14.5 | 14.46
2026-04-18 18:45 | 668.6 |  | 664.2 | 667.2 | 81.4 | 82.3 | 77.7 | 65.98 | -33.94 | 74.2 | 0.88 | 49.8 | 38141.7 | 60650.1 | 4239518 | 0 | 0 | 4635.42 | 77.01 | 72.69 | 100 | 0 | 0 | 989 | 19.2 | 18.96 | 988.3 | 19.4 | 19.2 | 986.7 | 18.5 | 18.3 | 997 | 13.6 | 13.51
2026-04-18 18:46 | 668.1 |  | 664.4 | 667.1 | 78.5 | 77.8 | 75.5 | 61.55 | -34.44 | 70.73 | 0.87 | 49.9 | 38142.7 | 60650.3 | 4239520 | 0 | 0 | 4635.42 | 77.01 | 72.7 | 100 | 0 | 0 | 988.4 | 17.5 | 17.32 | 985.8 | 18.1 | 17.87 | 987.3 | 16.8 | 16.61 | 999.1 | 12.1 | 12.12
2026-04-18 18:47 | 668.6 |  | 664.3 | 666.1 | 75.3 | 75.3 | 73.8 | 58.18 | -34.4 | 67.66 | 0.86 | 49.9 | 38143.5 | 60650.4 | 4239521 | 0 | 0 | 4635.42 | 77 | 72.7 | 100 | 0 | 0 | 983.1 | 16.9 | 16.61 | 986.3 | 16.8 | 16.58 | 986.8 | 15.8 | 15.61 | 996.5 | 11.3 | 11.25
2026-04-18 18:48 | 668.8 |  | 664.5 | 667.1 | 73.3 | 72.2 | 70.4 | 54.03 | -34.18 | 63.94 | 0.84 | 49.9 | 38144.6 | 60650.5 | 4239522 | 0 | 0 | 4635.42 | 77 | 72.7 | 100 | 0 | 0 | 979.8 | 16 | 15.65 | 986.3 | 15.5 | 15.24 | 983.3 | 15.1 | 14.82 | 992 | 10.6 | 10.52
2026-04-18 18:49 | 668.7 |  | 664.6 | 666.5 | 69.9 | 71.4 | 70.3 | 51.5 | -33.23 | 60.93 | 0.83 | 49.9 | 38145.4 | 60650.5 | 4239522 | 0 | 0 | 4635.42 | 77 | 72.71 | 100 | 0 | 0 | 985.5 | 14.7 | 14.53 | 983.3 | 14.8 | 14.52 | 974.8 | 14.8 | 14.4 | 986.9 | 10.2 | 10.05
2026-04-18 18:50 | 669.5 |  | 664.5 | 667.5 | 68.7 | 69.9 | 67.7 | 48.15 | -35.31 | 59.19 | 0.81 | 49.9 | 38146.4 | 60650.6 | 4239523 | 0 | 0 | 4635.42 | 77 | 72.71 | 100 | 0 | 0 | 982.4 | 13.7 | 13.5 | 978.8 | 14.2 | 13.86 | 976.3 | 13.4 | 13.13 | 983.3 | 9.6 | 9.4
2026-04-18 18:51 | 667.8 |  | 664.5 | 667.5 | 69.4 | 69.5 | 69 | 45.72 | -34.75 | 57.26 | 0.8 | 49.9 | 38147.1 | 60650.7 | 4239524 | 0 | 0 | 4635.42 | 77 | 72.71 | 100 | 0 | 0 | 974.4 | 13.5 | 13.19 | 974.3 | 13.6 | 13.24 | 979.3 | 12.5 | 12.21 | 983.4 | 8.9 | 8.78
2026-04-18 18:52 | 667.5 |  | 664.8 | 667.5 | 66.6 | 66.3 | 67.6 | 43.08 | -34.55 | 55.33 | 0.78 | 49.9 | 38147.9 | 60650.8 | 4239525 | 0 | 0 | 4635.42 | 77 | 72.72 | 100 | 0 | 0 | 972.8 | 12.8 | 12.4 | 979 | 12.3 | 12.03 | 976.3 | 11.8 | 11.57 | 979.9 | 8.4 | 8.27
2026-04-18 18:53 | 668.5 |  | 664.6 | 667.4 | 68.3 | 69.5 | 67.3 | 42.93 | -35.01 | 55.39 | 0.77 | 49.9 | 38148.5 | 60650.9 | 4239526 | 0 | 0 | 4635.42 | 77 | 72.72 | 100 | 0 | 0 | 973.5 | 12.4 | 12.03 | 972.1 | 12.6 | 12.3 | 970 | 12.1 | 11.77 | 975.3 | 8.7 | 8.47
2026-04-18 18:54 | 668.2 |  | 664.4 | 667 | 71.7 | 71.9 | 69.1 | 46.29 | -33.55 | 57.32 | 0.8 | 49.8 | 38149.4 | 60651 | 4239527 | 0 | 0 | 4635.42 | 77 | 72.72 | 100 | 0 | 0 | 969.4 | 13.5 | 13.12 | 962.8 | 14 | 13.46 | 969.7 | 13.2 | 12.77 | 978 | 9.2 | 9.02
2026-04-18 18:55 | 668.7 |  | 664.3 | 667.6 | 72 | 72.9 | 71.6 | 48.2 | -35.1 | 59.63 | 0.8 | 49.8 | 38150.3 | 60651 | 4239527 | 0 | 0 | 4635.42 | 77 | 72.73 | 100 | 0 | 0 | 976.4 | 13.6 | 13.19 | 967.8 | 14.2 | 13.74 | 963.7 | 14.2 | 13.64 | 978.4 | 9.8 | 9.59
2026-04-18 18:56 | 668.5 |  | 663.6 | 667 | 72.2 | 72.4 | 69.4 | 45.62 | -35.12 | 58.12 | 0.8 | 49.8 | 38151 | 60651.1 | 4239528 | 0 | 0 | 4635.42 | 77 | 72.73 | 100 | 0 | 0 | 979.5 | 12.5 | 12.27 | 962.8 | 13.8 | 13.31 | 963.3 | 13.3 | 12.85 | 979.9 | 8.9 | 8.69
2026-04-18 18:57 | 668.8 |  | 664.2 | 667.5 | 69 | 65.8 | 66.5 | 39 | -34.69 | 52.19 | 0.74 | 49.8 | 38151.8 | 60651.1 | 4239528 | 0 | 0 | 4635.42 | 77 | 72.73 | 100 | 0 | 0 | 978.7 | 10.9 | 10.71 | 968.2 | 12 | 11.57 | 961.8 | 12 | 11.54 | 975.9 | 8 | 7.85
2026-04-18 18:58 | 668.4 |  | 664 | 666.7 | 64.8 | 67.6 | 65.4 | 39.39 | -34.76 | 52.68 | 0.75 | 49.8 | 38152.4 | 60651.2 | 4239529 | 0 | 0 | 4635.42 | 77 | 72.74 | 100 | 0 | 0 | 974 | 10.9 | 10.6 | 962.9 | 11.9 | 11.49 | 961.4 | 11.6 | 11.17 | 977.7 | 7.6 | 7.47
2026-04-18 18:59 | 669 |  | 664.3 | 667.5 | 69.4 | 71.7 | 68.8 | 45.25 | -35.17 | 56.97 | 0.8 | 49.8 | 38153.2 | 60651.4 | 4239531 | 0 | 0 | 4635.42 | 77 | 72.74 | 100 | 0 | 0 | 965 | 12.5 | 12.06 | 961.6 | 13.1 | 12.63 | 957.4 | 13.1 | 12.5 | 973 | 8.9 | 8.7
2026-04-18 19:00 | 669.4 |  | 664.5 | 667.2 | 69.3 | 70.6 | 69.9 | 43.58 | -35.04 | 55.63 | 0.78 | 49.9 | 38153.9 | 60651.4 | 4239531 | 0 | 0 | 4635.42 | 77 | 72.74 | 100 | 0 | 0 | 969.9 | 12.6 | 12.17 | 968.4 | 12.9 | 12.48 | 967.3 | 12.5 | 12.12 | 978.9 | 8.6 | 8.43
2026-04-18 19:01 | 669.1 |  | 664.5 | 666.2 | 64 | 63 | 64.7 | 33.72 | -33.75 | 48.02 | 0.71 | 49.9 | 38154.6 | 60651.5 | 4239532 | 0 | 0 | 4635.42 | 77 | 72.75 | 100 | 0 | 0 | 972 | 9.9 | 9.62 | 973.8 | 10.7 | 10.38 | 970.3 | 10.4 | 10.1 | 981.3 | 6.8 | 6.63
2026-04-18 19:02 | 668.5 |  | 664.9 | 667.9 | 63.4 | 64 | 60.8 | 27.13 | -34.49 | 43.88 | 0.63 | 50 | 38155.1 | 60651.5 | 4239532 | 0 | 0 | 4635.42 | 77 | 72.75 | 100 | 0 | 0 | 969.2 | 8.3 | 8.02 | 971.3 | 8.4 | 8.12 | 971.8 | 7.8 | 7.62 | 979.2 | 4.9 | 4.82
2026-04-18 19:03 | 669.6 |  | 663.9 | 668.4 | 59.6 | 60.5 | 60.3 | 27.09 | -34.11 | 43.04 | 0.63 | 49.9 | 38155.6 | 60651.5 | 4239532 | 0 | 0 | 4635.42 | 77 | 72.76 | 100 | 0 | 0 | 962.9 | 8.1 | 7.82 | 964.5 | 8.2 | 7.9 | 969.2 | 7.5 | 7.23 | 975.3 | 4.7 | 4.59
2026-04-18 19:04 | 668.3 |  | 664.6 | 667.4 | 62.9 | 63.5 | 61.5 | 29.34 | -34.73 | 45.47 | 0.64 | 49.9 | 38156 | 60651.6 | 4239533 | 0 | 0 | 4635.42 | 77 | 72.76 | 100 | 0 | 0 | 959.9 | 8.9 | 8.51 | 959.3 | 8.9 | 8.55 | 958.8 | 8.6 | 8.27 | 967.9 | 5.5 | 5.35
2026-04-18 19:05 | 668.7 |  | 663.1 | 668 | 62.7 | 63.5 | 62.9 | 28.97 | -33.94 | 44.97 | 0.64 | 49.9 | 38156.4 | 60651.6 | 4239533 | 0 | 0 | 4635.42 | 77 | 72.76 | 100 | 0 | 0 | 961.4 | 8.5 | 8.2 | 957.4 | 9 | 8.64 | 959.3 | 8.4 | 8.04 | 970.9 | 5.2 | 5.03
2026-04-18 19:06 | 669.2 |  | 663.9 | 667.6 | 62.8 | 62.7 | 59.3 | 25.07 | -34.17 | 42.38 | 0.58 | 49.9 | 38156.9 | 60651.7 | 4239534 | 0 | 0 | 4635.42 | 77 | 72.77 | 100 | 0 | 0 | 958.9 | 7.7 | 7.34 | 957 | 8.1 | 7.76 | 962.7 | 7.2 | 6.96 | 975.3 | 4 | 3.89
2026-04-18 19:07 | 668.4 |  | 664.7 | 667.5 | 59.9 | 64.1 | 59.2 | 17.97 | -34.91 | 39.33 | 0.47 | 49.9 | 38157.4 | 60651.7 | 4239534 | 0 | 0 | 4635.42 | 77 | 72.77 | 100 | 0 | 0 | 961.5 | 5.6 | 5.36 | 952 | 6.9 | 6.58 | 963.7 | 5.7 | 5.48 | 974.5 | 2.7 | 2.66
2026-04-18 19:08 | 668.7 |  | 663.9 | 666.8 | 60.6 | 59.9 | 59 | 12.21 | -35.28 | 37.33 | 0.33 | 49.8 | 38157.6 | 60651.8 | 4239535 | 0 | 0 | 4635.42 | 77 | 72.77 | 100 | 0 | 0 | 953.5 | 4.3 | 4.11 | 955.3 | 4.1 | 3.93 | 962.5 | 3.3 | 3.16 | 968 | 1.1 | 1.07
2026-04-18 19:09 | 668.9 |  | 664 | 667.3 | 61.3 | 61.3 | 59.3 | 8.44 | -34.12 | 35.15 | 0.25 | 49.8 | 38157.8 | 60651.8 | 4239535 | 0 | 0 | 4635.42 | 77 | 72.78 | 100 | 0 | 0 | 952.2 | 2.6 | 2.52 | 952 | 2.8 | 2.68 | 949.6 | 2.9 | 2.73 | 949.8 | 1.4 | 1.36
2026-04-18 19:10 | 668.5 |  | 663.5 | 667 | 62.4 | 60.3 | 59.4 | 6.1 | -35.08 | 35.61 | 0.17 | 49.8 | 38157.9 | 60651.8 | 4239535 | 0 | 0 | 4635.42 | 77 | 72.78 | 100 | 0 | 0 | 949.8 | 2.1 | 1.98 | 948.1 | 2.2 | 2.07 | 949.4 | 2 | 1.88 | 948.4 | 0.6 | 0.58
2026-04-18 19:11 | 668.9 |  | 664.2 | 667 | 59.7 | 59.9 | 58 | 3.68 | -33.72 | 33.99 | 0.1 | 49.7 | 38158 | 60651.8 | 4239535 | 0 | 0 | 4635.42 | 77 | 72.79 | 100 | 0 | 0 | 949.9 | 1.3 | 1.24 | 950.2 | 1.4 | 1.34 | 949.3 | 1.3 | 1.25 | 949 | 0 | 0
2026-04-18 19:12 | 668.2 |  | 663.8 | 667 | 59.5 | 62 | 59.5 | 2.26 | -33.07 | 33.38 | 0.06 | 49.8 | 38158 | 60651.8 | 4239535 | 0 | 0 | 4635.42 | 77 | 72.79 | 100 | 0 | 0 | 950 | 0.9 | 0.86 | 948.7 | 0.9 | 0.81 | 948.6 | 0.7 | 0.63 | 948.7 | 0 | 0
2026-04-18 19:13 | 668.3 |  | 663.6 | 667.6 | 62 | 61.7 | 60.9 | 0.63 | -34.37 | 34.56 | 0.02 | 49.7 | 38158 | 60651.8 | 4239535 | 0 | 0 | 4635.42 | 77 | 72.8 | 100 | 0 | 0 | 950.4 | 0.2 | 0.18 | 948.9 | 0.3 | 0.33 | 949.3 | 0.2 | 0.19 | 949.2 | 0 | 0
2026-04-18 19:14 | 668.2 |  | 663.9 | 666.8 | 61.1 | 59.6 | 61.2 | 0 | -34.22 | 33.7 | 0 | 49.7 | 38158.1 | 60651.8 | 4239535 | 0 | 0 | 4635.42 | 77 | 72.81 | 100 | 0 | 0 | 948.4 | 0 | 0 | 948.5 | 0 | 0 | 947.9 | 0 | 0 | 948.5 | 0 | 0
2026-04-18 19:15 | 668.9 |  | 663.7 | 668 | 60.2 | 58.3 | 57.7 | 0 | -34.49 | 34.49 | 0 | 49.7 | 38158.1 | 60651.8 | 4239535 | 0 | 0 | 4635.42 | 77 | 72.81 | 100 | 0 | 0 | 949.2 | 0 | 0 | 949.9 | 0 | 0 | 949 | 0 | 0 | 950.2 | 0 | 0
2026-04-18 19:16 | 668.9 |  | 664.2 | 666.7 | 60.8 | 59.5 | 57.5 | 0 | -33.26 | 32.54 | 0 | 49.7 | 38158.1 | 60651.8 | 4239535 | 0 | 0 | 4635.42 | 77 | 72.81 | 100 | 0 | 0 | 949.8 | 0 | 0 | 948.5 | 0 | 0 | 949.6 | 0 | 0 | 949.5 | 0 | 0
2026-04-18 19:17 | 668.1 |  | 664 | 667.1 | 59.3 | 58.1 | 57.3 | 0 | -34.28 | 34.28 | 0 | 49.7 | 38158.1 | 60651.8 | 4239535 | 0 | 0 | 4635.42 | 77 | 72.81 | 100 | 0 | 0 | 948.5 | 0 | 0 | 948.2 | 0 | 0 | 947.9 | 0 | 0 | 948.5 | 0 | 0
2026-04-18 19:18 | 668.8 |  | 663.8 | 667.5 | 60.4 | 58.1 | 57.4 | 0 | -33.8 | 33.68 | 0 | 49.8 | 38158.1 | 60651.8 | 4239535 | 0 | 0 | 4635.42 | 77 | 72.81 | 100 | 0 | 0 | 949.2 | 0 | 0 | 948.7 | 0 | 0 | 948.7 | 0 | 0 | 949.3 | 0 | 0
2026-04-18 19:19 | 668.9 |  | 664.3 | 667.4 | 59 | 58.1 | 57.3 | 0 | -35.51 | 35.81 | 0 | 49.8 | 38158.1 | 60651.8 | 4239535 | 0 | 0 | 4635.42 | 77 | 72.81 | 100 | 0 | 0 | 949.3 | 0 | 0 | 949.4 | 0 | 0 | 949 | 0 | 0 | 949.3 | 0 | 0
2026-04-18 19:20 | 668.8 |  | 664 | 667.2 | 59.3 | 60.9 | 60.7 | 0 | -33.75 | 33.22 | 0 | 49.8 | 38158.1 | 60651.8 | 4239535 | 0 | 0 | 4635.42 | 77 | 72.81 | 100 | 0 | 0 | 949.1 | 0 | 0 | 948.8 | 0 | 0 | 948.7 | 0 | 0 | 949.1 | 0 | 0
2026-04-18 19:21 | 668.9 |  | 663.3 | 667.4 | 59.8 | 58.2 | 59.9 | 0 | -33.58 | 33.46 | 0 | 49.9 | 38158.1 | 60651.8 | 4239535 | 0 | 0 | 4635.42 | 77 | 72.81 | 100 | 0 | 0 | 948.7 | 0 | 0 | 949.9 | 0 | 0 | 948.5 | 0 | 0 | 949.7 | 0 | 0
2026-04-18 19:22 | 668.8 |  | 663.6 | 667.3 | 61.9 | 59.3 | 58.9 | 0 | -33.79 | 34.02 | 0 | 49.9 | 38158.1 | 60651.8 | 4239535 | 0 | 0 | 4635.42 | 77 | 72.81 | 100 | 0 | 0 | 948.5 | 0 | 0 | 949.1 | 0 | 0 | 948.2 | 0 | 0 | 948.9 | 0 | 0
2026-04-18 19:23 | 668.3 |  | 664.2 | 667.4 | 62.2 | 61.4 | 60.6 | 0 | -34.5 | 34.5 | 0 | 49.9 | 38158.1 | 60651.8 | 4239535 | 0 | 0 | 4635.42 | 77 | 72.81 | 100 | 0 | 0 | 950.1 | 0 | 0 | 949.9 | 0 | 0 | 950 | 0 | 0 | 949.9 | 0 | 0
2026-04-18 19:24 | 668.9 |  | 664.9 | 667.7 | 63.2 | 62.7 | 60.8 | 0 | -33.42 | 34.15 | 0 | 49.9 | 38158.1 | 60651.8 | 4239535 | 0 | 0 | 4635.42 | 77 | 72.81 | 100 | 0 | 0 | 949.4 | 0 | 0 | 948.8 | 0 | 0 | 950.2 | 0 | 0 | 950.1 | 0 | 0
2026-04-18 19:25 | 668.1 |  | 664.9 | 667.9 | 62.5 | 60.2 | 62.9 | 0 | -34.24 | 35.78 | 0 | 49.9 | 38158.1 | 60651.8 | 4239535 | 0 | 0 | 4635.42 | 77 | 72.81 | 100 | 0 | 0 | 950.6 | 0 | 0 | 949 | 0 | 0 | 949.2 | 0 | 0 | 949.2 | 0 | 0
2026-04-18 19:26 | 667.9 |  | 663.9 | 667.7 | 64 | 63.2 | 64 | 0 | -35.33 | 35.73 | 0 | 49.9 | 38158.1 | 60651.8 | 4239535 | 0 | 0 | 4635.42 | 77 | 72.81 | 100 | 0 | 0 | 948.4 | 0 | 0 | 948.2 | 0 | 0 | 948.7 | 0 | 0 | 948.6 | 0 | 0
2026-04-18 19:27 | 668.5 |  | 663.5 | 668.4 | 63.5 | 61.9 | 63.4 | 0 | -34.47 | 34.47 | 0 | 50 | 38158.1 | 60651.8 | 4239535 | 0 | 0 | 4635.42 | 77 | 72.81 | 100 | 0 | 0 | 949.3 | 0 | 0 | 950.4 | 0 | 0 | 948.5 | 0 | 0 | 949.7 | 0 | 0
2026-04-18 19:28 | 667.8 |  | 664.8 | 667.9 | 63.5 | 67 | 60.7 | 0 | -35.64 | 34.5 | 0 | 50 | 38158.1 | 60651.8 | 4239535 | 0 | 0 | 4635.42 | 77 | 72.81 | 100 | 0 | 0 | 950.3 | 0 | 0 | 949.2 | 0 | 0 | 950.1 | 0 | 0 | 949.6 | 0 | 0
2026-04-18 19:29 | 668.3 |  | 665.1 | 667.9 | 62.4 | 60.1 | 63.6 | 0 | -33.74 | 34.19 | 0 | 50 | 38158.1 | 60651.8 | 4239535 | 0 | 0 | 4635.42 | 77 | 72.81 | 100 | 0 | 0 | 949.4 | 0 | 0 | 949.3 | 0 | 0 | 948.8 | 0 | 0 | 949 | 0 | 0
2026-04-18 19:30 | 667.5 |  | 664.8 | 667.7 | 63 | 66.3 | 61 | 0 | -34.39 | 34.39 | 0 | 50 | 38158.1 | 60651.8 | 4239535 | 0 | 0 | 4635.42 | 77 | 72.81 | 100 | 0 | 0 | 948.9 | 0 | 0 | 949.9 | 0 | 0 | 948.7 | 0 | 0 | 948.8 | 0 | 0
2026-04-18 19:31 | 670.5 |  | 665.4 | 666.4 | 63.2 | 64.7 | 62.8 | 0 | -35.36 | 35.4 | 0 | 50 | 38158.1 | 60651.8 | 4239535 | 0 | 0 | 4635.42 | 77 | 72.81 | 100 | 0 | 0 | 950.2 | 0 | 0 | 949.4 | 0 | 0 | 950.2 | 0 | 0 | 949.2 | 0 | 0
2026-04-18 19:32 | 670.4 |  | 664.7 | 668.5 | 61.8 | 62.1 | 62.7 | 0 | -35.19 | 35.03 | 0 | 50 | 38158.1 | 60651.8 | 4239535 | 0 | 0 | 4635.42 | 77 | 72.81 | 100 | 0 | 0 | 950.3 | 0 | 0 | 949.5 | 0 | 0 | 950.3 | 0 | 0 | 949.8 | 0 | 0
2026-04-18 19:33 | 668.2 |  | 665.3 | 667.8 | 60.4 | 61.6 | 61.1 | 0 | -34.18 | 34.18 | 0 | 50 | 38158.1 | 60651.8 | 4239535 | 0 | 0 | 4635.42 | 77 | 72.81 | 100 | 0 | 0 | 949.3 | 0 | 0 | 950 | 0 | 0 | 948.9 | 0 | 0 | 950.2 | 0 | 0
2026-04-18 19:34 | 668.4 |  | 664.3 | 668.8 | 60.5 | 59.6 | 60 | 0 | -34.54 | 35.1 | 0 | 50 | 38158.1 | 60651.8 | 4239535 | 0 | 0 | 4635.42 | 77 | 72.81 | 100 | 0 | 0 | 949.6 | 0 | 0 | 950.5 | 0 | 0 | 949.1 | 0 | 0 | 949.6 | 0 | 0
2026-04-18 19:35 | 668.5 |  | 665.9 | 668.3 | 44.9 | 45.6 | 45.2 | 0 | -26.57 | 25.54 | 0 | 50 | 38158.1 | 60651.8 | 4239535 | 0 | 0 | 4635.42 | 77 | 72.81 | 100 | 0 | 0 | 949.4 | 0 | 0 | 949.6 | 0 | 0 | 949.3 | 0 | 0 | 581.9 | 0 | 0
2026-04-18 19:36 | 671.3 |  | 665.7 | 667.9 | 46 | 45.6 | 46.9 | 0 | -27.01 | 27.01 | 0 | 50 | 38158.1 | 60651.8 | 4239535 | 0 | 0 | 4635.42 | 77 | 72.81 | 100 | 0 | 0 | 950.1 | 0 | 0 | 949.8 | 0 | 0 | 949.8 | 0 | 0 | 552.3 | 0 | 0
2026-04-18 19:37 | 670.7 |  | 665.6 | 666.5 | 48.7 | 49.5 | 49.7 | 0 | -27.82 | 26.77 | 0 | 50 | 38158.1 | 60651.8 | 4239535 | 0 | 0 | 4635.42 | 77 | 72.81 | 100 | 0 | 0 | 949.7 | 0 | 0 | 949.6 | 0 | 0 | 949.2 | 0 | 0 | 545.9 | 0 | 0
2026-04-18 19:38 | 667.5 |  | 664.5 | 667.9 | 0 | 0 | 0 | 0 | 0 | 0 | 0 | 50 | 38158.1 | 60651.8 | 4239535 | 0 | 0 | 4635.42 | 77 | 72.81 | 100 | 0 | 0 | 513.3 | 0 | 0 | 512.4 | 0 | 0 | 523.6 | 0 | 0 | 506.7 | 0 | 0
2026-04-18 19:39 | 669.7 |  | 665.2 | 667.3 | 0 | 0 | 0 | 0 | 0 | 0 | 0 | 50 | 38158.1 | 60651.8 | 4239535 | 0 | 0 | 4635.42 | 77 | 72.81 | 100 | 0 | 0 | 450.4 | 0 | 0 | 446.6 | 0 | 0 | 461.8 | 0 | 0 | 444.1 | 0 | 0
2026-04-18 19:40 | 670.2 |  | 665.5 | 666.9 | 0 | 0 | 0 | 0 | 0 | 0 | 0 | 50 | 38158.1 | 60651.8 | 4239535 | 0 | 0 | 4635.42 | 77 | 72.81 | 100 | 0 | 0 | 406.7 | 0 | 0 | 403.1 | 0 | 0 | 419.5 | 0 | 0 | 401.2 | 0 | 0
2026-04-18 19:41 | 669.4 |  | 665.5 | 667.9 | 0 | 0 | 0 | 0 | 0 | 0 | 0 | 50 | 38158.1 | 60651.8 | 4239535 | 0 | 0 | 4635.42 | 77 | 72.81 | 100 | 0 | 0 | 353.9 | 0 | 0 | 350.7 | 0 | 0 | 366.1 | 0 | 0 | 347.8 | 0 | 0
2026-04-18 19:42 | 669.9 |  | 664.7 | 667.1 | 0 | 0 | 0 | 0 | 0 | 0 | 0 | 50 | 38158.1 | 60651.8 | 4239535 | 0 | 0 | 4635.42 | 77 | 72.81 | 100 | 0 | 0 | 317.6 | 0 | 0 | 314.9 | 0 | 0 | 329.4 | 0 | 0 | 311.8 | 0 | 0
2026-04-18 19:43 | 669.9 |  | 664.2 | 667.6 | 0 | 0 | 0 | 0 | 0 | 0 | 0 | 50 | 38158.1 | 60651.8 | 4239535 | 0 | 0 | 4635.42 | 77 | 72.81 | 100 | 0 | 0 | 272.6 | 0 | 0 | 271 | 0 | 0 | 284.8 | 0 | 0 | 268 | 0 | 0
2026-04-18 19:44 | 669 |  | 664.3 | 669.3 | 0 | 0 | 0 | 0 | 0 | 0 | 0 | 50 | 38158.1 | 60651.8 | 4239535 | 0 | 0 | 4635.42 | 77 | 72.81 | 100 | 0 | 0 | 243.1 | 0 | 0 | 241 | 0 | 0 | 254.9 | 0 | 0 | 238.5 | 0 | 0
2026-04-18 19:45 | 668.5 |  | 663.9 | 668.8 | 0 | 0 | 0 | 0 | 0 | 0 | 0 | 50 | 38158.1 | 60651.8 | 4239535 | 0 | 0 | 4635.42 | 77 | 72.81 | 100 | 0 | 0 | 207.1 | 0 | 0 | 206 | 0 | 0 | 218.2 | 0 | 0 | 203.6 | 0 | 0
2026-04-18 19:46 | 668.2 |  | 665.2 | 668.2 | 0 | 0 | 0 | 0 | 0 | 0 | 0 | 50 | 38158.1 | 60651.8 | 4239535 | 0 | 0 | 4635.42 | 77 | 72.81 | 100 | 0 | 0 | 182.8 | 0 | 0 | 181.2 | 0 | 0 | 192.5 | 0 | 0 | 179.1 | 0 | 0
2026-04-18 19:47 | 669.7 |  | 665 | 667 | 0 | 0 | 0 | 0 | 0 | 0 | 0 | 49.9 | 38158.1 | 60651.8 | 4239535 | 0 | 0 | 4635.42 | 77 | 72.81 | 100 | 0 | 0 | 152.9 | 0 | 0 | 151.3 | 0 | 0 | 161.3 | 0 | 0 | 149.8 | 0 | 0
2026-04-18 19:48 | 669.4 |  | 663.6 | 668.5 | 0 | 0 | 0 | 0 | 0 | 0 | 0 | 49.9 | 38158.1 | 60651.8 | 4239535 | 0 | 0 | 4635.42 | 77 | 72.81 | 100 | 0 | 0 | 132.3 | 0 | 0 | 130.9 | 0 | 0 | 140 | 0 | 0 | 129.8 | 0 | 0
2026-04-18 19:49 | 670.5 |  | 664.5 | 668.9 | 0 | 0 | 0 | 0 | 0 | 0 | 0 | 49.9 | 38158.1 | 60651.8 | 4239535 | 0 | 0 | 4635.42 | 77 | 72.81 | 100 | 0 | 0 | 108.2 | 0 | 0 | 107 | 0 | 0 | 114.8 | 0 | 0 | 106.2 | 0 | 0
2026-04-18 19:50 | 668.5 |  | 664.3 | 668.7 | 0 | 0 | 0 | 0 | 0 | 0 | 0 | 49.9 | 38158.1 | 60651.8 | 4239535 | 0 | 0 | 4635.42 | 77 | 72.81 | 100 | 0 | 0 | 92.6 | 0 | 0 | 91.6 | 0 | 0 | 98.4 | 0 | 0 | 91.2 | 0 | 0
2026-04-18 19:51 | 668.6 |  | 665.1 | 667.7 | 0 | 0 | 0 | 0 | 0 | 0 | 0 | 50 | 38158.1 | 60651.8 | 4239535 | 0 | 0 | 4635.42 | 77 | 72.81 | 100 | 0 | 0 | 27.6 | 0 | 0 | 28.5 | 0 | 0 | 27.9 | 0 | 0 | 27.4 | 0 | 0
2026-04-18 19:52 | 668.6 |  | 665.1 | 667.7 | 0 | 0 | 0 | 0 | 0 | 0 | 0 | 50 | 38158.1 | 60651.8 | 4239535 | 0 | 0 | 4635.42 | 77 | 72.81 | 100 | 0 | 0 | 27.6 | 0 | 0 | 28.5 | 0 | 0 | 27.9 | 0 | 0 | 27.4 | 0 | 0
2026-04-18 19:53 | 668.6 |  | 665.1 | 667.7 | 0 | 0 | 0 | 0 | 0 | 0 | 0 | 50 | 38158.1 | 60651.8 | 4239535 | 0 | 0 | 4635.42 | 77 | 72.81 | 100 | 0 | 0 | 27.6 | 0 | 0 | 28.5 | 0 | 0 | 27.9 | 0 | 0 | 27.4 | 0 | 0
2026-04-18 19:54 | 668.6 |  | 665.1 | 667.7 | 0 | 0 | 0 | 0 | 0 | 0 | 0 | 50 | 38158.1 | 60651.8 | 4239535 | 0 | 0 | 4635.42 | 77 | 72.81 | 100 | 0 | 0 | 27.6 | 0 | 0 | 28.5 | 0 | 0 | 27.9 | 0 | 0 | 27.4 | 0 | 0
2026-04-18 19:55 | 668.6 |  | 665.1 | 667.7 | 0 | 0 | 0 | 0 | 0 | 0 | 0 | 50 | 38158.1 | 60651.8 | 4239535 | 0 | 0 | 4635.42 | 77 | 72.81 | 100 | 0 | 0 | 27.6 | 0 | 0 | 28.5 | 0 | 0 | 27.9 | 0 | 0 | 27.4 | 0 | 0
2026-04-18 19:56 | 668.6 |  | 665.1 | 667.7 | 0 | 0 | 0 | 0 | 0 | 0 | 0 | 50 | 38158.1 | 60651.8 | 4239535 | 0 | 0 | 4635.42 | 77 | 72.81 | 100 | 0 | 0 | 27.6 | 0 | 0 | 28.5 | 0 | 0 | 27.9 | 0 | 0 | 27.4 | 0 | 0
2026-04-18 19:57 | 668.6 |  | 665.1 | 667.7 | 0 | 0 | 0 | 0 | 0 | 0 | 0 | 50 | 38158.1 | 60651.8 | 4239535 | 0 | 0 | 4635.42 | 77 | 72.81 | 100 | 0 | 0 | 27.6 | 0 | 0 | 28.5 | 0 | 0 | 27.9 | 0 | 0 | 27.4 | 0 | 0
2026-04-18 19:58 | 668.6 |  | 665.1 | 667.7 | 0 | 0 | 0 | 0 | 0 | 0 | 0 | 50 | 38158.1 | 60651.8 | 4239535 | 0 | 0 | 4635.42 | 77 | 72.81 | 100 | 0 | 0 | 27.6 | 0 | 0 | 28.5 | 0 | 0 | 27.9 | 0 | 0 | 27.4 | 0 | 0
2026-04-18 19:59 | 668.6 |  | 665.1 | 667.7 | 0 | 0 | 0 | 0 | 0 | 0 | 0 | 50 | 38158.1 | 60651.8 | 4239535 | 0 | 0 | 4635.42 | 77 | 72.81 | 100 | 0 | 0 | 27.6 | 0 | 0 | 28.5 | 0 | 0 | 27.9 | 0 | 0 | 27.4 | 0 | 0
2026-04-18 20:00 | 668.6 |  | 665.1 | 667.7 | 0 | 0 | 0 | 0 | 0 | 0 | 0 | 50 | 38158.1 | 60651.8 | 4239535 | 0 | 0 | 4635.42 | 77 | 72.81 | 100 | 0 | 0 | 27.6 | 0 | 0 | 28.5 | 0 | 0 | 27.9 | 0 | 0 | 27.4 | 0 | 0
2026-04-18 20:01 | 668.6 |  | 665.1 | 667.7 | 0 | 0 | 0 | 0 | 0 | 0 | 0 | 50 | 38158.1 | 60651.8 | 4239535 | 0 | 0 | 4635.42 | 77 | 72.81 | 100 | 0 | 0 | 27.6 | 0 | 0 | 28.5 | 0 | 0 | 27.9 | 0 | 0 | 27.4 | 0 | 0
2026-04-18 20:02 | 668.6 |  | 665.1 | 667.7 | 0 | 0 | 0 | 0 | 0 | 0 | 0 | 50 | 38158.1 | 60651.8 | 4239535 | 0 | 0 | 4635.42 | 77 | 72.81 | 100 | 0 | 0 | 27.6 | 0 | 0 | 28.5 | 0 | 0 | 27.9 | 0 | 0 | 27.4 | 0 | 0
2026-04-18 20:03 | 668.6 |  | 665.1 | 667.7 | 0 | 0 | 0 | 0 | 0 | 0 | 0 | 50 | 38158.1 | 60651.8 | 4239535 | 0 | 0 | 4635.42 | 77 | 72.81 | 100 | 0 | 0 | 27.6 | 0 | 0 | 28.5 | 0 | 0 | 27.9 | 0 | 0 | 27.4 | 0 | 0
2026-04-18 20:04 | 668.6 |  | 665.1 | 667.7 | 0 | 0 | 0 | 0 | 0 | 0 | 0 | 50 | 38158.1 | 60651.8 | 4239535 | 0 | 0 | 4635.42 | 77 | 72.81 | 100 | 0 | 0 | 27.6 | 0 | 0 | 28.5 | 0 | 0 | 27.9 | 0 | 0 | 27.4 | 0 | 0
2026-04-18 20:05 | 668.6 |  | 665.1 | 667.7 | 0 | 0 | 0 | 0 | 0 | 0 | 0 | 50 | 38158.1 | 60651.8 | 4239535 | 0 | 0 | 4635.42 | 77 | 72.81 | 100 | 0 | 0 | 27.6 | 0 | 0 | 28.5 | 0 | 0 | 27.9 | 0 | 0 | 27.4 | 0 | 0
2026-04-18 20:06 | 668.6 |  | 665.1 | 667.7 | 0 | 0 | 0 | 0 | 0 | 0 | 0 | 50 | 38158.1 | 60651.8 | 4239535 | 0 | 0 | 4635.42 | 77 | 72.81 | 100 | 0 | 0 | 27.6 | 0 | 0 | 28.5 | 0 | 0 | 27.9 | 0 | 0 | 27.4 | 0 | 0
2026-04-18 20:07 | 668.6 |  | 665.1 | 667.7 | 0 | 0 | 0 | 0 | 0 | 0 | 0 | 50 | 38158.1 | 60651.8 | 4239535 | 0 | 0 | 4635.42 | 77 | 72.81 | 100 | 0 | 0 | 27.6 | 0 | 0 | 28.5 | 0 | 0 | 27.9 | 0 | 0 | 27.4 | 0 | 0
2026-04-18 20:08 | 668.6 |  | 665.1 | 667.7 | 0 | 0 | 0 | 0 | 0 | 0 | 0 | 50 | 38158.1 | 60651.8 | 4239535 | 0 | 0 | 4635.42 | 77 | 72.81 | 100 | 0 | 0 | 27.6 | 0 | 0 | 28.5 | 0 | 0 | 27.9 | 0 | 0 | 27.4 | 0 | 0
2026-04-18 20:09 | 668.6 |  | 665.1 | 667.7 | 0 | 0 | 0 | 0 | 0 | 0 | 0 | 50 | 38158.1 | 60651.8 | 4239535 | 0 | 0 | 4635.42 | 77 | 72.81 | 100 | 0 | 0 | 27.6 | 0 | 0 | 28.5 | 0 | 0 | 27.9 | 0 | 0 | 27.4 | 0 | 0
2026-04-18 20:10 | 668.6 |  | 665.1 | 667.7 | 0 | 0 | 0 | 0 | 0 | 0 | 0 | 50 | 38158.1 | 60651.8 | 4239535 | 0 | 0 | 4635.42 | 77 | 72.81 | 100 | 0 | 0 | 27.6 | 0 | 0 | 28.5 | 0 | 0 | 27.9 | 0 | 0 | 27.4 | 0 | 0
2026-04-18 20:11 | 668.6 |  | 665.1 | 667.7 | 0 | 0 | 0 | 0 | 0 | 0 | 0 | 50 | 38158.1 | 60651.8 | 4239535 | 0 | 0 | 4635.42 | 77 | 72.81 | 100 | 0 | 0 | 27.6 | 0 | 0 | 28.5 | 0 | 0 | 27.9 | 0 | 0 | 27.4 | 0 | 0
2026-04-18 20:12 | 668.6 |  | 665.1 | 667.7 | 0 | 0 | 0 | 0 | 0 | 0 | 0 | 50 | 38158.1 | 60651.8 | 4239535 | 0 | 0 | 4635.42 | 77 | 72.81 | 100 | 0 | 0 | 27.6 | 0 | 0 | 28.5 | 0 | 0 | 27.9 | 0 | 0 | 27.4 | 0 | 0
2026-04-18 20:13 | 668.6 |  | 665.1 | 667.7 | 0 | 0 | 0 | 0 | 0 | 0 | 0 | 50 | 38158.1 | 60651.8 | 4239535 | 0 | 0 | 4635.42 | 77 | 72.81 | 100 | 0 | 0 | 27.6 | 0 | 0 | 28.5 | 0 | 0 | 27.9 | 0 | 0 | 27.4 | 0 | 0
2026-04-18 20:14 | 668.6 |  | 665.1 | 667.7 | 0 | 0 | 0 | 0 | 0 | 0 | 0 | 50 | 38158.1 | 60651.8 | 4239535 | 0 | 0 | 4635.42 | 77 | 72.81 | 100 | 0 | 0 | 27.6 | 0 | 0 | 28.5 | 0 | 0 | 27.9 | 0 | 0 | 27.4 | 0 | 0
2026-04-18 20:15 | 668.6 |  | 665.1 | 667.7 | 0 | 0 | 0 | 0 | 0 | 0 | 0 | 50 | 38158.1 | 60651.8 | 4239535 | 0 | 0 | 4635.42 | 77 | 72.81 | 100 | 0 | 0 | 27.6 | 0 | 0 | 28.5 | 0 | 0 | 27.9 | 0 | 0 | 27.4 | 0 | 0
2026-04-18 20:16 | 668.6 |  | 665.1 | 667.7 | 0 | 0 | 0 | 0 | 0 | 0 | 0 | 50 | 38158.1 | 60651.8 | 4239535 | 0 | 0 | 4635.42 | 77 | 72.81 | 100 | 0 | 0 | 27.6 | 0 | 0 | 28.5 | 0 | 0 | 27.9 | 0 | 0 | 27.4 | 0 | 0
2026-04-18 20:17 | 668.6 |  | 665.1 | 667.7 | 0 | 0 | 0 | 0 | 0 | 0 | 0 | 50 | 38158.1 | 60651.8 | 4239535 | 0 | 0 | 4635.42 | 77 | 72.81 | 100 | 0 | 0 | 27.6 | 0 | 0 | 28.5 | 0 | 0 | 27.9 | 0 | 0 | 27.4 | 0 | 0
2026-04-18 20:18 | 668.6 |  | 665.1 | 667.7 | 0 | 0 | 0 | 0 | 0 | 0 | 0 | 50 | 38158.1 | 60651.8 | 4239535 | 0 | 0 | 4635.42 | 77 | 72.81 | 100 | 0 | 0 | 27.6 | 0 | 0 | 28.5 | 0 | 0 | 27.9 | 0 | 0 | 27.4 | 0 | 0
2026-04-18 20:19 | 668.6 |  | 665.1 | 667.7 | 0 | 0 | 0 | 0 | 0 | 0 | 0 | 50 | 38158.1 | 60651.8 | 4239535 | 0 | 0 | 4635.42 | 77 | 72.81 | 100 | 0 | 0 | 27.6 | 0 | 0 | 28.5 | 0 | 0 | 27.9 | 0 | 0 | 27.4 | 0 | 0
2026-04-18 20:20 | 668.6 |  | 665.1 | 667.7 | 0 | 0 | 0 | 0 | 0 | 0 | 0 | 50 | 38158.1 | 60651.8 | 4239535 | 0 | 0 | 4635.42 | 77 | 72.81 | 100 | 0 | 0 | 27.6 | 0 | 0 | 28.5 | 0 | 0 | 27.9 | 0 | 0 | 27.4 | 0 | 0
2026-04-18 20:21 | 668.6 |  | 665.1 | 667.7 | 0 | 0 | 0 | 0 | 0 | 0 | 0 | 50 | 38158.1 | 60651.8 | 4239535 | 0 | 0 | 4635.42 | 77 | 72.81 | 100 | 0 | 0 | 27.6 | 0 | 0 | 28.5 | 0 | 0 | 27.9 | 0 | 0 | 27.4 | 0 | 0
2026-04-18 20:22 | 668.6 |  | 665.1 | 667.7 | 0 | 0 | 0 | 0 | 0 | 0 | 0 | 50 | 38158.1 | 60651.8 | 4239535 | 0 | 0 | 4635.42 | 77 | 72.81 | 100 | 0 | 0 | 27.6 | 0 | 0 | 28.5 | 0 | 0 | 27.9 | 0 | 0 | 27.4 | 0 | 0
2026-04-18 20:23 | 668.6 |  | 665.1 | 667.7 | 0 | 0 | 0 | 0 | 0 | 0 | 0 | 50 | 38158.1 | 60651.8 | 4239535 | 0 | 0 | 4635.42 | 77 | 72.81 | 100 | 0 | 0 | 27.6 | 0 | 0 | 28.5 | 0 | 0 | 27.9 | 0 | 0 | 27.4 | 0 | 0
2026-04-18 20:24 | 668.6 |  | 665.1 | 667.7 | 0 | 0 | 0 | 0 | 0 | 0 | 0 | 50 | 38158.1 | 60651.8 | 4239535 | 0 | 0 | 4635.42 | 77 | 72.81 | 100 | 0 | 0 | 27.6 | 0 | 0 | 28.5 | 0 | 0 | 27.9 | 0 | 0 | 27.4 | 0 | 0
2026-04-18 20:25 | 668.6 |  | 665.1 | 667.7 | 0 | 0 | 0 | 0 | 0 | 0 | 0 | 50 | 38158.1 | 60651.8 | 4239535 | 0 | 0 | 4635.42 | 77 | 72.81 | 100 | 0 | 0 | 27.6 | 0 | 0 | 28.5 | 0 | 0 | 27.9 | 0 | 0 | 27.4 | 0 | 0
2026-04-18 20:26 | 668.6 |  | 665.1 | 667.7 | 0 | 0 | 0 | 0 | 0 | 0 | 0 | 50 | 38158.1 | 60651.8 | 4239535 | 0 | 0 | 4635.42 | 77 | 72.81 | 100 | 0 | 0 | 27.6 | 0 | 0 | 28.5 | 0 | 0 | 27.9 | 0 | 0 | 27.4 | 0 | 0
2026-04-18 20:27 | 668.6 |  | 665.1 | 667.7 | 0 | 0 | 0 | 0 | 0 | 0 | 0 | 50 | 38158.1 | 60651.8 | 4239535 | 0 | 0 | 4635.42 | 77 | 72.81 | 100 | 0 | 0 | 27.6 | 0 | 0 | 28.5 | 0 | 0 | 27.9 | 0 | 0 | 27.4 | 0 | 0
2026-04-18 20:28 | 668.6 |  | 665.1 | 667.7 | 0 | 0 | 0 | 0 | 0 | 0 | 0 | 50 | 38158.1 | 60651.8 | 4239535 | 0 | 0 | 4635.42 | 77 | 72.81 | 100 | 0 | 0 | 27.6 | 0 | 0 | 28.5 | 0 | 0 | 27.9 | 0 | 0 | 27.4 | 0 | 0
2026-04-18 20:29 | 668.6 |  | 665.1 | 667.7 | 0 | 0 | 0 | 0 | 0 | 0 | 0 | 50 | 38158.1 | 60651.8 | 4239535 | 0 | 0 | 4635.42 | 77 | 72.81 | 100 | 0 | 0 | 27.6 | 0 | 0 | 28.5 | 0 | 0 | 27.9 | 0 | 0 | 27.4 | 0 | 0
2026-04-18 20:30 | 668.6 |  | 665.1 | 667.7 | 0 | 0 | 0 | 0 | 0 | 0 | 0 | 50 | 38158.1 | 60651.8 | 4239535 | 0 | 0 | 4635.42 | 77 | 72.81 | 100 | 0 | 0 | 27.6 | 0 | 0 | 28.5 | 0 | 0 | 27.9 | 0 | 0 | 27.4 | 0 | 0
2026-04-18 20:31 | 668.6 |  | 665.1 | 667.7 | 0 | 0 | 0 | 0 | 0 | 0 | 0 | 50 | 38158.1 | 60651.8 | 4239535 | 0 | 0 | 4635.42 | 77 | 72.81 | 100 | 0 | 0 | 27.6 | 0 | 0 | 28.5 | 0 | 0 | 27.9 | 0 | 0 | 27.4 | 0 | 0
2026-04-18 20:32 | 668.6 |  | 665.1 | 667.7 | 0 | 0 | 0 | 0 | 0 | 0 | 0 | 50 | 38158.1 | 60651.8 | 4239535 | 0 | 0 | 4635.42 | 77 | 72.81 | 100 | 0 | 0 | 27.6 | 0 | 0 | 28.5 | 0 | 0 | 27.9 | 0 | 0 | 27.4 | 0 | 0
2026-04-18 20:33 | 668.6 |  | 665.1 | 667.7 | 0 | 0 | 0 | 0 | 0 | 0 | 0 | 50 | 38158.1 | 60651.8 | 4239535 | 0 | 0 | 4635.42 | 77 | 72.81 | 100 | 0 | 0 | 27.6 | 0 | 0 | 28.5 | 0 | 0 | 27.9 | 0 | 0 | 27.4 | 0 | 0
2026-04-18 20:34 | 668.6 |  | 665.1 | 667.7 | 0 | 0 | 0 | 0 | 0 | 0 | 0 | 50 | 38158.1 | 60651.8 | 4239535 | 0 | 0 | 4635.42 | 77 | 72.81 | 100 | 0 | 0 | 27.6 | 0 | 0 | 28.5 | 0 | 0 | 27.9 | 0 | 0 | 27.4 | 0 | 0
2026-04-18 20:35 | 668.6 |  | 665.1 | 667.7 | 0 | 0 | 0 | 0 | 0 | 0 | 0 | 50 | 38158.1 | 60651.8 | 4239535 | 0 | 0 | 4635.42 | 77 | 72.81 | 100 | 0 | 0 | 27.6 | 0 | 0 | 28.5 | 0 | 0 | 27.9 | 0 | 0 | 27.4 | 0 | 0
2026-04-18 20:36 | 668.6 |  | 665.1 | 667.7 | 0 | 0 | 0 | 0 | 0 | 0 | 0 | 50 | 38158.1 | 60651.8 | 4239535 | 0 | 0 | 4635.42 | 77 | 72.81 | 100 | 0 | 0 | 27.6 | 0 | 0 | 28.5 | 0 | 0 | 27.9 | 0 | 0 | 27.4 | 0 | 0
2026-04-18 20:37 | 668.6 |  | 665.1 | 667.7 | 0 | 0 | 0 | 0 | 0 | 0 | 0 | 50 | 38158.1 | 60651.8 | 4239535 | 0 | 0 | 4635.42 | 77 | 72.81 | 100 | 0 | 0 | 27.6 | 0 | 0 | 28.5 | 0 | 0 | 27.9 | 0 | 0 | 27.4 | 0 | 0
2026-04-18 20:38 | 668.6 |  | 665.1 | 667.7 | 0 | 0 | 0 | 0 | 0 | 0 | 0 | 50 | 38158.1 | 60651.8 | 4239535 | 0 | 0 | 4635.42 | 77 | 72.81 | 100 | 0 | 0 | 27.6 | 0 | 0 | 28.5 | 0 | 0 | 27.9 | 0 | 0 | 27.4 | 0 | 0
2026-04-18 20:39 | 668.6 |  | 665.1 | 667.7 | 0 | 0 | 0 | 0 | 0 | 0 | 0 | 50 | 38158.1 | 60651.8 | 4239535 | 0 | 0 | 4635.42 | 77 | 72.81 | 100 | 0 | 0 | 27.6 | 0 | 0 | 28.5 | 0 | 0 | 27.9 | 0 | 0 | 27.4 | 0 | 0
2026-04-18 20:40 | 668.6 |  | 665.1 | 667.7 | 0 | 0 | 0 | 0 | 0 | 0 | 0 | 50 | 38158.1 | 60651.8 | 4239535 | 0 | 0 | 4635.42 | 77 | 72.81 | 100 | 0 | 0 | 27.6 | 0 | 0 | 28.5 | 0 | 0 | 27.9 | 0 | 0 | 27.4 | 0 | 0
2026-04-18 20:41 | 668.6 |  | 665.1 | 667.7 | 0 | 0 | 0 | 0 | 0 | 0 | 0 | 50 | 38158.1 | 60651.8 | 4239535 | 0 | 0 | 4635.42 | 77 | 72.81 | 100 | 0 | 0 | 27.6 | 0 | 0 | 28.5 | 0 | 0 | 27.9 | 0 | 0 | 27.4 | 0 | 0
2026-04-18 20:42 | 668.6 |  | 665.1 | 667.7 | 0 | 0 | 0 | 0 | 0 | 0 | 0 | 50 | 38158.1 | 60651.8 | 4239535 | 0 | 0 | 4635.42 | 77 | 72.81 | 100 | 0 | 0 | 27.6 | 0 | 0 | 28.5 | 0 | 0 | 27.9 | 0 | 0 | 27.4 | 0 | 0
2026-04-18 20:43 | 668.6 |  | 665.1 | 667.7 | 0 | 0 | 0 | 0 | 0 | 0 | 0 | 50 | 38158.1 | 60651.8 | 4239535 | 0 | 0 | 4635.42 | 77 | 72.81 | 100 | 0 | 0 | 27.6 | 0 | 0 | 28.5 | 0 | 0 | 27.9 | 0 | 0 | 27.4 | 0 | 0
2026-04-18 20:44 | 668.6 |  | 665.1 | 667.7 | 0 | 0 | 0 | 0 | 0 | 0 | 0 | 50 | 38158.1 | 60651.8 | 4239535 | 0 | 0 | 4635.42 | 77 | 72.81 | 100 | 0 | 0 | 27.6 | 0 | 0 | 28.5 | 0 | 0 | 27.9 | 0 | 0 | 27.4 | 0 | 0
2026-04-18 20:45 | 668.6 |  | 665.1 | 667.7 | 0 | 0 | 0 | 0 | 0 | 0 | 0 | 50 | 38158.1 | 60651.8 | 4239535 | 0 | 0 | 4635.42 | 77 | 72.81 | 100 | 0 | 0 | 27.6 | 0 | 0 | 28.5 | 0 | 0 | 27.9 | 0 | 0 | 27.4 | 0 | 0
2026-04-18 20:46 | 668.6 |  | 665.1 | 667.7 | 0 | 0 | 0 | 0 | 0 | 0 | 0 | 50 | 38158.1 | 60651.8 | 4239535 | 0 | 0 | 4635.42 | 77 | 72.81 | 100 | 0 | 0 | 27.6 | 0 | 0 | 28.5 | 0 | 0 | 27.9 | 0 | 0 | 27.4 | 0 | 0
2026-04-18 20:47 | 668.6 |  | 665.1 | 667.7 | 0 | 0 | 0 | 0 | 0 | 0 | 0 | 50 | 38158.1 | 60651.8 | 4239535 | 0 | 0 | 4635.42 | 77 | 72.81 | 100 | 0 | 0 | 27.6 | 0 | 0 | 28.5 | 0 | 0 | 27.9 | 0 | 0 | 27.4 | 0 | 0
2026-04-18 20:48 | 668.6 |  | 665.1 | 667.7 | 0 | 0 | 0 | 0 | 0 | 0 | 0 | 50 | 38158.1 | 60651.8 | 4239535 | 0 | 0 | 4635.42 | 77 | 72.81 | 100 | 0 | 0 | 27.6 | 0 | 0 | 28.5 | 0 | 0 | 27.9 | 0 | 0 | 27.4 | 0 | 0
2026-04-18 20:49 | 668.6 |  | 665.1 | 667.7 | 0 | 0 | 0 | 0 | 0 | 0 | 0 | 50 | 38158.1 | 60651.8 | 4239535 | 0 | 0 | 4635.42 | 77 | 72.81 | 100 | 0 | 0 | 27.6 | 0 | 0 | 28.5 | 0 | 0 | 27.9 | 0 | 0 | 27.4 | 0 | 0
2026-04-18 20:50 | 668.6 |  | 665.1 | 667.7 | 0 | 0 | 0 | 0 | 0 | 0 | 0 | 50 | 38158.1 | 60651.8 | 4239535 | 0 | 0 | 4635.42 | 77 | 72.81 | 100 | 0 | 0 | 27.6 | 0 | 0 | 28.5 | 0 | 0 | 27.9 | 0 | 0 | 27.4 | 0 | 0
2026-04-18 20:51 | 668.6 |  | 665.1 | 667.7 | 0 | 0 | 0 | 0 | 0 | 0 | 0 | 50 | 38158.1 | 60651.8 | 4239535 | 0 | 0 | 4635.42 | 77 | 72.81 | 100 | 0 | 0 | 27.6 | 0 | 0 | 28.5 | 0 | 0 | 27.9 | 0 | 0 | 27.4 | 0 | 0
2026-04-18 20:52 | 668.6 |  | 665.1 | 667.7 | 0 | 0 | 0 | 0 | 0 | 0 | 0 | 50 | 38158.1 | 60651.8 | 4239535 | 0 | 0 | 4635.42 | 77 | 72.81 | 100 | 0 | 0 | 27.6 | 0 | 0 | 28.5 | 0 | 0 | 27.9 | 0 | 0 | 27.4 | 0 | 0
2026-04-18 20:53 | 668.6 |  | 665.1 | 667.7 | 0 | 0 | 0 | 0 | 0 | 0 | 0 | 50 | 38158.1 | 60651.8 | 4239535 | 0 | 0 | 4635.42 | 77 | 72.81 | 100 | 0 | 0 | 27.6 | 0 | 0 | 28.5 | 0 | 0 | 27.9 | 0 | 0 | 27.4 | 0 | 0
2026-04-18 20:54 | 668.6 |  | 665.1 | 667.7 | 0 | 0 | 0 | 0 | 0 | 0 | 0 | 50 | 38158.1 | 60651.8 | 4239535 | 0 | 0 | 4635.42 | 77 | 72.81 | 100 | 0 | 0 | 27.6 | 0 | 0 | 28.5 | 0 | 0 | 27.9 | 0 | 0 | 27.4 | 0 | 0
2026-04-18 20:55 | 668.6 |  | 665.1 | 667.7 | 0 | 0 | 0 | 0 | 0 | 0 | 0 | 50 | 38158.1 | 60651.8 | 4239535 | 0 | 0 | 4635.42 | 77 | 72.81 | 100 | 0 | 0 | 27.6 | 0 | 0 | 28.5 | 0 | 0 | 27.9 | 0 | 0 | 27.4 | 0 | 0
2026-04-18 20:56 | 668.6 |  | 665.1 | 667.7 | 0 | 0 | 0 | 0 | 0 | 0 | 0 | 50 | 38158.1 | 60651.8 | 4239535 | 0 | 0 | 4635.42 | 77 | 72.81 | 100 | 0 | 0 | 27.6 | 0 | 0 | 28.5 | 0 | 0 | 27.9 | 0 | 0 | 27.4 | 0 | 0
2026-04-18 20:57 | 668.6 |  | 665.1 | 667.7 | 0 | 0 | 0 | 0 | 0 | 0 | 0 | 50 | 38158.1 | 60651.8 | 4239535 | 0 | 0 | 4635.42 | 77 | 72.81 | 100 | 0 | 0 | 27.6 | 0 | 0 | 28.5 | 0 | 0 | 27.9 | 0 | 0 | 27.4 | 0 | 0
2026-04-18 20:58 | 668.6 |  | 665.1 | 667.7 | 0 | 0 | 0 | 0 | 0 | 0 | 0 | 50 | 38158.1 | 60651.8 | 4239535 | 0 | 0 | 4635.42 | 77 | 72.81 | 100 | 0 | 0 | 27.6 | 0 | 0 | 28.5 | 0 | 0 | 27.9 | 0 | 0 | 27.4 | 0 | 0
2026-04-18 20:59 | 668.6 |  | 665.1 | 667.7 | 0 | 0 | 0 | 0 | 0 | 0 | 0 | 50 | 38158.1 | 60651.8 | 4239535 | 0 | 0 | 4635.42 | 77 | 72.81 | 100 | 0 | 0 | 27.6 | 0 | 0 | 28.5 | 0 | 0 | 27.9 | 0 | 0 | 27.4 | 0 | 0
2026-04-18 21:00 | 668.6 |  | 665.1 | 667.7 | 0 | 0 | 0 | 0 | 0 | 0 | 0 | 50 | 38158.1 | 60651.8 | 4239535 | 0 | 0 | 4635.42 | 77 | 72.81 | 100 | 0 | 0 | 27.6 | 0 | 0 | 28.5 | 0 | 0 | 27.9 | 0 | 0 | 27.4 | 0 | 0
2026-04-18 21:01 | 668.6 |  | 665.1 | 667.7 | 0 | 0 | 0 | 0 | 0 | 0 | 0 | 50 | 38158.1 | 60651.8 | 4239535 | 0 | 0 | 4635.42 | 77 | 72.81 | 100 | 0 | 0 | 27.6 | 0 | 0 | 28.5 | 0 | 0 | 27.9 | 0 | 0 | 27.4 | 0 | 0
2026-04-18 21:02 | 668.6 |  | 665.1 | 667.7 | 0 | 0 | 0 | 0 | 0 | 0 | 0 | 50 | 38158.1 | 60651.8 | 4239535 | 0 | 0 | 4635.42 | 77 | 72.81 | 100 | 0 | 0 | 27.6 | 0 | 0 | 28.5 | 0 | 0 | 27.9 | 0 | 0 | 27.4 | 0 | 0
2026-04-18 21:03 | 668.6 |  | 665.1 | 667.7 | 0 | 0 | 0 | 0 | 0 | 0 | 0 | 50 | 38158.1 | 60651.8 | 4239535 | 0 | 0 | 4635.42 | 77 | 72.81 | 100 | 0 | 0 | 27.6 | 0 | 0 | 28.5 | 0 | 0 | 27.9 | 0 | 0 | 27.4 | 0 | 0
2026-04-18 21:04 | 668.6 |  | 665.1 | 667.7 | 0 | 0 | 0 | 0 | 0 | 0 | 0 | 50 | 38158.1 | 60651.8 | 4239535 | 0 | 0 | 4635.42 | 77 | 72.81 | 100 | 0 | 0 | 27.6 | 0 | 0 | 28.5 | 0 | 0 | 27.9 | 0 | 0 | 27.4 | 0 | 0
2026-04-18 21:05 | 668.6 |  | 665.1 | 667.7 | 0 | 0 | 0 | 0 | 0 | 0 | 0 | 50 | 38158.1 | 60651.8 | 4239535 | 0 | 0 | 4635.42 | 77 | 72.81 | 100 | 0 | 0 | 27.6 | 0 | 0 | 28.5 | 0 | 0 | 27.9 | 0 | 0 | 27.4 | 0 | 0
2026-04-18 21:06 | 668.6 |  | 665.1 | 667.7 | 0 | 0 | 0 | 0 | 0 | 0 | 0 | 50 | 38158.1 | 60651.8 | 4239535 | 0 | 0 | 4635.42 | 77 | 72.81 | 100 | 0 | 0 | 27.6 | 0 | 0 | 28.5 | 0 | 0 | 27.9 | 0 | 0 | 27.4 | 0 | 0
2026-04-18 21:07 | 668.6 |  | 665.1 | 667.7 | 0 | 0 | 0 | 0 | 0 | 0 | 0 | 50 | 38158.1 | 60651.8 | 4239535 | 0 | 0 | 4635.42 | 77 | 72.81 | 100 | 0 | 0 | 27.6 | 0 | 0 | 28.5 | 0 | 0 | 27.9 | 0 | 0 | 27.4 | 0 | 0
2026-04-18 21:08 | 668.6 |  | 665.1 | 667.7 | 0 | 0 | 0 | 0 | 0 | 0 | 0 | 50 | 38158.1 | 60651.8 | 4239535 | 0 | 0 | 4635.42 | 77 | 72.81 | 100 | 0 | 0 | 27.6 | 0 | 0 | 28.5 | 0 | 0 | 27.9 | 0 | 0 | 27.4 | 0 | 0
2026-04-18 21:09 | 668.6 |  | 665.1 | 667.7 | 0 | 0 | 0 | 0 | 0 | 0 | 0 | 50 | 38158.1 | 60651.8 | 4239535 | 0 | 0 | 4635.42 | 77 | 72.81 | 100 | 0 | 0 | 27.6 | 0 | 0 | 28.5 | 0 | 0 | 27.9 | 0 | 0 | 27.4 | 0 | 0
2026-04-18 21:10 | 668.6 |  | 665.1 | 667.7 | 0 | 0 | 0 | 0 | 0 | 0 | 0 | 50 | 38158.1 | 60651.8 | 4239535 | 0 | 0 | 4635.42 | 77 | 72.81 | 100 | 0 | 0 | 27.6 | 0 | 0 | 28.5 | 0 | 0 | 27.9 | 0 | 0 | 27.4 | 0 | 0
2026-04-18 21:11 | 668.6 |  | 665.1 | 667.7 | 0 | 0 | 0 | 0 | 0 | 0 | 0 | 50 | 38158.1 | 60651.8 | 4239535 | 0 | 0 | 4635.42 | 77 | 72.81 | 100 | 0 | 0 | 27.6 | 0 | 0 | 28.5 | 0 | 0 | 27.9 | 0 | 0 | 27.4 | 0 | 0
2026-04-18 21:12 | 668.6 |  | 665.1 | 667.7 | 0 | 0 | 0 | 0 | 0 | 0 | 0 | 50 | 38158.1 | 60651.8 | 4239535 | 0 | 0 | 4635.42 | 77 | 72.81 | 100 | 0 | 0 | 27.6 | 0 | 0 | 28.5 | 0 | 0 | 27.9 | 0 | 0 | 27.4 | 0 | 0
2026-04-18 21:13 | 668.6 |  | 665.1 | 667.7 | 0 | 0 | 0 | 0 | 0 | 0 | 0 | 50 | 38158.1 | 60651.8 | 4239535 | 0 | 0 | 4635.42 | 77 | 72.81 | 100 | 0 | 0 | 27.6 | 0 | 0 | 28.5 | 0 | 0 | 27.9 | 0 | 0 | 27.4 | 0 | 0
2026-04-18 21:14 | 668.6 |  | 665.1 | 667.7 | 0 | 0 | 0 | 0 | 0 | 0 | 0 | 50 | 38158.1 | 60651.8 | 4239535 | 0 | 0 | 4635.42 | 77 | 72.81 | 100 | 0 | 0 | 27.6 | 0 | 0 | 28.5 | 0 | 0 | 27.9 | 0 | 0 | 27.4 | 0 | 0
2026-04-18 21:15 | 668.6 |  | 665.1 | 667.7 | 0 | 0 | 0 | 0 | 0 | 0 | 0 | 50 | 38158.1 | 60651.8 | 4239535 | 0 | 0 | 4635.42 | 77 | 72.81 | 100 | 0 | 0 | 27.6 | 0 | 0 | 28.5 | 0 | 0 | 27.9 | 0 | 0 | 27.4 | 0 | 0
2026-04-18 21:16 | 668.6 |  | 665.1 | 667.7 | 0 | 0 | 0 | 0 | 0 | 0 | 0 | 50 | 38158.1 | 60651.8 | 4239535 | 0 | 0 | 4635.42 | 77 | 72.81 | 100 | 0 | 0 | 27.6 | 0 | 0 | 28.5 | 0 | 0 | 27.9 | 0 | 0 | 27.4 | 0 | 0
2026-04-18 21:17 | 668.6 |  | 665.1 | 667.7 | 0 | 0 | 0 | 0 | 0 | 0 | 0 | 50 | 38158.1 | 60651.8 | 4239535 | 0 | 0 | 4635.42 | 77 | 72.81 | 100 | 0 | 0 | 27.6 | 0 | 0 | 28.5 | 0 | 0 | 27.9 | 0 | 0 | 27.4 | 0 | 0
2026-04-18 21:18 | 668.6 |  | 665.1 | 667.7 | 0 | 0 | 0 | 0 | 0 | 0 | 0 | 50 | 38158.1 | 60651.8 | 4239535 | 0 | 0 | 4635.42 | 77 | 72.81 | 100 | 0 | 0 | 27.6 | 0 | 0 | 28.5 | 0 | 0 | 27.9 | 0 | 0 | 27.4 | 0 | 0
2026-04-18 21:19 | 668.6 |  | 665.1 | 667.7 | 0 | 0 | 0 | 0 | 0 | 0 | 0 | 50 | 38158.1 | 60651.8 | 4239535 | 0 | 0 | 4635.42 | 77 | 72.81 | 100 | 0 | 0 | 27.6 | 0 | 0 | 28.5 | 0 | 0 | 27.9 | 0 | 0 | 27.4 | 0 | 0
2026-04-18 21:20 | 668.6 |  | 665.1 | 667.7 | 0 | 0 | 0 | 0 | 0 | 0 | 0 | 50 | 38158.1 | 60651.8 | 4239535 | 0 | 0 | 4635.42 | 77 | 72.81 | 100 | 0 | 0 | 27.6 | 0 | 0 | 28.5 | 0 | 0 | 27.9 | 0 | 0 | 27.4 | 0 | 0
2026-04-18 21:21 | 668.6 |  | 665.1 | 667.7 | 0 | 0 | 0 | 0 | 0 | 0 | 0 | 50 | 38158.1 | 60651.8 | 4239535 | 0 | 0 | 4635.42 | 77 | 72.81 | 100 | 0 | 0 | 27.6 | 0 | 0 | 28.5 | 0 | 0 | 27.9 | 0 | 0 | 27.4 | 0 | 0
2026-04-18 21:22 | 668.6 |  | 665.1 | 667.7 | 0 | 0 | 0 | 0 | 0 | 0 | 0 | 50 | 38158.1 | 60651.8 | 4239535 | 0 | 0 | 4635.42 | 77 | 72.81 | 100 | 0 | 0 | 27.6 | 0 | 0 | 28.5 | 0 | 0 | 27.9 | 0 | 0 | 27.4 | 0 | 0
2026-04-18 21:23 | 668.6 |  | 665.1 | 667.7 | 0 | 0 | 0 | 0 | 0 | 0 | 0 | 50 | 38158.1 | 60651.8 | 4239535 | 0 | 0 | 4635.42 | 77 | 72.81 | 100 | 0 | 0 | 27.6 | 0 | 0 | 28.5 | 0 | 0 | 27.9 | 0 | 0 | 27.4 | 0 | 0
2026-04-18 21:24 | 668.6 |  | 665.1 | 667.7 | 0 | 0 | 0 | 0 | 0 | 0 | 0 | 50 | 38158.1 | 60651.8 | 4239535 | 0 | 0 | 4635.42 | 77 | 72.81 | 100 | 0 | 0 | 27.6 | 0 | 0 | 28.5 | 0 | 0 | 27.9 | 0 | 0 | 27.4 | 0 | 0
2026-04-18 21:25 | 668.6 |  | 665.1 | 667.7 | 0 | 0 | 0 | 0 | 0 | 0 | 0 | 50 | 38158.1 | 60651.8 | 4239535 | 0 | 0 | 4635.42 | 77 | 72.81 | 100 | 0 | 0 | 27.6 | 0 | 0 | 28.5 | 0 | 0 | 27.9 | 0 | 0 | 27.4 | 0 | 0
2026-04-18 21:26 | 668.6 |  | 665.1 | 667.7 | 0 | 0 | 0 | 0 | 0 | 0 | 0 | 50 | 38158.1 | 60651.8 | 4239535 | 0 | 0 | 4635.42 | 77 | 72.81 | 100 | 0 | 0 | 27.6 | 0 | 0 | 28.5 | 0 | 0 | 27.9 | 0 | 0 | 27.4 | 0 | 0
2026-04-18 21:27 | 668.6 |  | 665.1 | 667.7 | 0 | 0 | 0 | 0 | 0 | 0 | 0 | 50 | 38158.1 | 60651.8 | 4239535 | 0 | 0 | 4635.42 | 77 | 72.81 | 100 | 0 | 0 | 27.6 | 0 | 0 | 28.5 | 0 | 0 | 27.9 | 0 | 0 | 27.4 | 0 | 0
2026-04-18 21:28 | 668.6 |  | 665.1 | 667.7 | 0 | 0 | 0 | 0 | 0 | 0 | 0 | 50 | 38158.1 | 60651.8 | 4239535 | 0 | 0 | 4635.42 | 77 | 72.81 | 100 | 0 | 0 | 27.6 | 0 | 0 | 28.5 | 0 | 0 | 27.9 | 0 | 0 | 27.4 | 0 | 0
2026-04-18 21:29 | 668.6 |  | 665.1 | 667.7 | 0 | 0 | 0 | 0 | 0 | 0 | 0 | 50 | 38158.1 | 60651.8 | 4239535 | 0 | 0 | 4635.42 | 77 | 72.81 | 100 | 0 | 0 | 27.6 | 0 | 0 | 28.5 | 0 | 0 | 27.9 | 0 | 0 | 27.4 | 0 | 0
2026-04-18 21:30 | 668.6 |  | 665.1 | 667.7 | 0 | 0 | 0 | 0 | 0 | 0 | 0 | 50 | 38158.1 | 60651.8 | 4239535 | 0 | 0 | 4635.42 | 77 | 72.81 | 100 | 0 | 0 | 27.6 | 0 | 0 | 28.5 | 0 | 0 | 27.9 | 0 | 0 | 27.4 | 0 | 0
2026-04-18 21:31 | 668.6 |  | 665.1 | 667.7 | 0 | 0 | 0 | 0 | 0 | 0 | 0 | 50 | 38158.1 | 60651.8 | 4239535 | 0 | 0 | 4635.42 | 77 | 72.81 | 100 | 0 | 0 | 27.6 | 0 | 0 | 28.5 | 0 | 0 | 27.9 | 0 | 0 | 27.4 | 0 | 0
2026-04-18 21:32 | 668.6 |  | 665.1 | 667.7 | 0 | 0 | 0 | 0 | 0 | 0 | 0 | 50 | 38158.1 | 60651.8 | 4239535 | 0 | 0 | 4635.42 | 77 | 72.81 | 100 | 0 | 0 | 27.6 | 0 | 0 | 28.5 | 0 | 0 | 27.9 | 0 | 0 | 27.4 | 0 | 0
2026-04-18 21:33 | 668.6 |  | 665.1 | 667.7 | 0 | 0 | 0 | 0 | 0 | 0 | 0 | 50 | 38158.1 | 60651.8 | 4239535 | 0 | 0 | 4635.42 | 77 | 72.81 | 100 | 0 | 0 | 27.6 | 0 | 0 | 28.5 | 0 | 0 | 27.9 | 0 | 0 | 27.4 | 0 | 0
2026-04-18 21:34 | 668.6 |  | 665.1 | 667.7 | 0 | 0 | 0 | 0 | 0 | 0 | 0 | 50 | 38158.1 | 60651.8 | 4239535 | 0 | 0 | 4635.42 | 77 | 72.81 | 100 | 0 | 0 | 27.6 | 0 | 0 | 28.5 | 0 | 0 | 27.9 | 0 | 0 | 27.4 | 0 | 0
2026-04-18 21:35 | 668.6 |  | 665.1 | 667.7 | 0 | 0 | 0 | 0 | 0 | 0 | 0 | 50 | 38158.1 | 60651.8 | 4239535 | 0 | 0 | 4635.42 | 77 | 72.81 | 100 | 0 | 0 | 27.6 | 0 | 0 | 28.5 | 0 | 0 | 27.9 | 0 | 0 | 27.4 | 0 | 0
2026-04-18 21:36 | 668.6 |  | 665.1 | 667.7 | 0 | 0 | 0 | 0 | 0 | 0 | 0 | 50 | 38158.1 | 60651.8 | 4239535 | 0 | 0 | 4635.42 | 77 | 72.81 | 100 | 0 | 0 | 27.6 | 0 | 0 | 28.5 | 0 | 0 | 27.9 | 0 | 0 | 27.4 | 0 | 0
2026-04-18 21:37 | 668.6 |  | 665.1 | 667.7 | 0 | 0 | 0 | 0 | 0 | 0 | 0 | 50 | 38158.1 | 60651.8 | 4239535 | 0 | 0 | 4635.42 | 77 | 72.81 | 100 | 0 | 0 | 27.6 | 0 | 0 | 28.5 | 0 | 0 | 27.9 | 0 | 0 | 27.4 | 0 | 0
2026-04-18 21:38 | 668.6 |  | 665.1 | 667.7 | 0 | 0 | 0 | 0 | 0 | 0 | 0 | 50 | 38158.1 | 60651.8 | 4239535 | 0 | 0 | 4635.42 | 77 | 72.81 | 100 | 0 | 0 | 27.6 | 0 | 0 | 28.5 | 0 | 0 | 27.9 | 0 | 0 | 27.4 | 0 | 0
2026-04-18 21:39 | 668.6 |  | 665.1 | 667.7 | 0 | 0 | 0 | 0 | 0 | 0 | 0 | 50 | 38158.1 | 60651.8 | 4239535 | 0 | 0 | 4635.42 | 77 | 72.81 | 100 | 0 | 0 | 27.6 | 0 | 0 | 28.5 | 0 | 0 | 27.9 | 0 | 0 | 27.4 | 0 | 0
2026-04-18 21:40 | 668.6 |  | 665.1 | 667.7 | 0 | 0 | 0 | 0 | 0 | 0 | 0 | 50 | 38158.1 | 60651.8 | 4239535 | 0 | 0 | 4635.42 | 77 | 72.81 | 100 | 0 | 0 | 27.6 | 0 | 0 | 28.5 | 0 | 0 | 27.9 | 0 | 0 | 27.4 | 0 | 0
2026-04-18 21:41 | 668.6 |  | 665.1 | 667.7 | 0 | 0 | 0 | 0 | 0 | 0 | 0 | 50 | 38158.1 | 60651.8 | 4239535 | 0 | 0 | 4635.42 | 77 | 72.81 | 100 | 0 | 0 | 27.6 | 0 | 0 | 28.5 | 0 | 0 | 27.9 | 0 | 0 | 27.4 | 0 | 0
2026-04-18 21:42 | 668.6 |  | 665.1 | 667.7 | 0 | 0 | 0 | 0 | 0 | 0 | 0 | 50 | 38158.1 | 60651.8 | 4239535 | 0 | 0 | 4635.42 | 77 | 72.81 | 100 | 0 | 0 | 27.6 | 0 | 0 | 28.5 | 0 | 0 | 27.9 | 0 | 0 | 27.4 | 0 | 0
2026-04-18 21:43 | 668.6 |  | 665.1 | 667.7 | 0 | 0 | 0 | 0 | 0 | 0 | 0 | 50 | 38158.1 | 60651.8 | 4239535 | 0 | 0 | 4635.42 | 77 | 72.81 | 100 | 0 | 0 | 27.6 | 0 | 0 | 28.5 | 0 | 0 | 27.9 | 0 | 0 | 27.4 | 0 | 0
2026-04-18 21:44 | 668.6 |  | 665.1 | 667.7 | 0 | 0 | 0 | 0 | 0 | 0 | 0 | 50 | 38158.1 | 60651.8 | 4239535 | 0 | 0 | 4635.42 | 77 | 72.81 | 100 | 0 | 0 | 27.6 | 0 | 0 | 28.5 | 0 | 0 | 27.9 | 0 | 0 | 27.4 | 0 | 0
2026-04-18 21:45 | 668.6 |  | 665.1 | 667.7 | 0 | 0 | 0 | 0 | 0 | 0 | 0 | 50 | 38158.1 | 60651.8 | 4239535 | 0 | 0 | 4635.42 | 77 | 72.81 | 100 | 0 | 0 | 27.6 | 0 | 0 | 28.5 | 0 | 0 | 27.9 | 0 | 0 | 27.4 | 0 | 0
2026-04-18 21:46 | 668.6 |  | 665.1 | 667.7 | 0 | 0 | 0 | 0 | 0 | 0 | 0 | 50 | 38158.1 | 60651.8 | 4239535 | 0 | 0 | 4635.42 | 77 | 72.81 | 100 | 0 | 0 | 27.6 | 0 | 0 | 28.5 | 0 | 0 | 27.9 | 0 | 0 | 27.4 | 0 | 0
2026-04-18 21:47 | 668.6 |  | 665.1 | 667.7 | 0 | 0 | 0 | 0 | 0 | 0 | 0 | 50 | 38158.1 | 60651.8 | 4239535 | 0 | 0 | 4635.42 | 77 | 72.81 | 100 | 0 | 0 | 27.6 | 0 | 0 | 28.5 | 0 | 0 | 27.9 | 0 | 0 | 27.4 | 0 | 0
2026-04-18 21:48 | 668.6 |  | 665.1 | 667.7 | 0 | 0 | 0 | 0 | 0 | 0 | 0 | 50 | 38158.1 | 60651.8 | 4239535 | 0 | 0 | 4635.42 | 77 | 72.81 | 100 | 0 | 0 | 27.6 | 0 | 0 | 28.5 | 0 | 0 | 27.9 | 0 | 0 | 27.4 | 0 | 0
2026-04-18 21:49 | 668.6 |  | 665.1 | 667.7 | 0 | 0 | 0 | 0 | 0 | 0 | 0 | 50 | 38158.1 | 60651.8 | 4239535 | 0 | 0 | 4635.42 | 77 | 72.81 | 100 | 0 | 0 | 27.6 | 0 | 0 | 28.5 | 0 | 0 | 27.9 | 0 | 0 | 27.4 | 0 | 0
2026-04-18 21:50 | 668.6 |  | 665.1 | 667.7 | 0 | 0 | 0 | 0 | 0 | 0 | 0 | 50 | 38158.1 | 60651.8 | 4239535 | 0 | 0 | 4635.42 | 77 | 72.81 | 100 | 0 | 0 | 27.6 | 0 | 0 | 28.5 | 0 | 0 | 27.9 | 0 | 0 | 27.4 | 0 | 0
2026-04-18 21:51 | 668.6 |  | 665.1 | 667.7 | 0 | 0 | 0 | 0 | 0 | 0 | 0 | 50 | 38158.1 | 60651.8 | 4239535 | 0 | 0 | 4635.42 | 77 | 72.81 | 100 | 0 | 0 | 27.6 | 0 | 0 | 28.5 | 0 | 0 | 27.9 | 0 | 0 | 27.4 | 0 | 0
2026-04-18 21:52 | 668.6 |  | 665.1 | 667.7 | 0 | 0 | 0 | 0 | 0 | 0 | 0 | 50 | 38158.1 | 60651.8 | 4239535 | 0 | 0 | 4635.42 | 77 | 72.81 | 100 | 0 | 0 | 27.6 | 0 | 0 | 28.5 | 0 | 0 | 27.9 | 0 | 0 | 27.4 | 0 | 0
2026-04-18 21:53 | 668.6 |  | 665.1 | 667.7 | 0 | 0 | 0 | 0 | 0 | 0 | 0 | 50 | 38158.1 | 60651.8 | 4239535 | 0 | 0 | 4635.42 | 77 | 72.81 | 100 | 0 | 0 | 27.6 | 0 | 0 | 28.5 | 0 | 0 | 27.9 | 0 | 0 | 27.4 | 0 | 0
2026-04-18 21:54 | 668.6 |  | 665.1 | 667.7 | 0 | 0 | 0 | 0 | 0 | 0 | 0 | 50 | 38158.1 | 60651.8 | 4239535 | 0 | 0 | 4635.42 | 77 | 72.81 | 100 | 0 | 0 | 27.6 | 0 | 0 | 28.5 | 0 | 0 | 27.9 | 0 | 0 | 27.4 | 0 | 0
2026-04-18 21:55 | 668.6 |  | 665.1 | 667.7 | 0 | 0 | 0 | 0 | 0 | 0 | 0 | 50 | 38158.1 | 60651.8 | 4239535 | 0 | 0 | 4635.42 | 77 | 72.81 | 100 | 0 | 0 | 27.6 | 0 | 0 | 28.5 | 0 | 0 | 27.9 | 0 | 0 | 27.4 | 0 | 0
2026-04-18 21:56 | 668.6 |  | 665.1 | 667.7 | 0 | 0 | 0 | 0 | 0 | 0 | 0 | 50 | 38158.1 | 60651.8 | 4239535 | 0 | 0 | 4635.42 | 77 | 72.81 | 100 | 0 | 0 | 27.6 | 0 | 0 | 28.5 | 0 | 0 | 27.9 | 0 | 0 | 27.4 | 0 | 0
2026-04-18 21:57 | 668.6 |  | 665.1 | 667.7 | 0 | 0 | 0 | 0 | 0 | 0 | 0 | 50 | 38158.1 | 60651.8 | 4239535 | 0 | 0 | 4635.42 | 77 | 72.81 | 100 | 0 | 0 | 27.6 | 0 | 0 | 28.5 | 0 | 0 | 27.9 | 0 | 0 | 27.4 | 0 | 0
2026-04-18 21:58 | 668.6 |  | 665.1 | 667.7 | 0 | 0 | 0 | 0 | 0 | 0 | 0 | 50 | 38158.1 | 60651.8 | 4239535 | 0 | 0 | 4635.42 | 77 | 72.81 | 100 | 0 | 0 | 27.6 | 0 | 0 | 28.5 | 0 | 0 | 27.9 | 0 | 0 | 27.4 | 0 | 0
2026-04-18 21:59 | 668.6 |  | 665.1 | 667.7 | 0 | 0 | 0 | 0 | 0 | 0 | 0 | 50 | 38158.1 | 60651.8 | 4239535 | 0 | 0 | 4635.42 | 77 | 72.81 | 100 | 0 | 0 | 27.6 | 0 | 0 | 28.5 | 0 | 0 | 27.9 | 0 | 0 | 27.4 | 0 | 0
2026-04-18 22:00 | 668.6 |  | 665.1 | 667.7 | 0 | 0 | 0 | 0 | 0 | 0 | 0 | 50 | 38158.1 | 60651.8 | 4239535 | 0 | 0 | 4635.42 | 77 | 72.81 | 100 | 0 | 0 | 27.6 | 0 | 0 | 28.5 | 0 | 0 | 27.9 | 0 | 0 | 27.4 | 0 | 0
2026-04-18 22:01 | 668.6 |  | 665.1 | 667.7 | 0 | 0 | 0 | 0 | 0 | 0 | 0 | 50 | 38158.1 | 60651.8 | 4239535 | 0 | 0 | 4635.42 | 77 | 72.81 | 100 | 0 | 0 | 27.6 | 0 | 0 | 28.5 | 0 | 0 | 27.9 | 0 | 0 | 27.4 | 0 | 0
2026-04-18 22:02 | 668.6 |  | 665.1 | 667.7 | 0 | 0 | 0 | 0 | 0 | 0 | 0 | 50 | 38158.1 | 60651.8 | 4239535 | 0 | 0 | 4635.42 | 77 | 72.81 | 100 | 0 | 0 | 27.6 | 0 | 0 | 28.5 | 0 | 0 | 27.9 | 0 | 0 | 27.4 | 0 | 0
2026-04-18 22:03 | 668.6 |  | 665.1 | 667.7 | 0 | 0 | 0 | 0 | 0 | 0 | 0 | 50 | 38158.1 | 60651.8 | 4239535 | 0 | 0 | 4635.42 | 77 | 72.81 | 100 | 0 | 0 | 27.6 | 0 | 0 | 28.5 | 0 | 0 | 27.9 | 0 | 0 | 27.4 | 0 | 0
2026-04-18 22:04 | 668.6 |  | 665.1 | 667.7 | 0 | 0 | 0 | 0 | 0 | 0 | 0 | 50 | 38158.1 | 60651.8 | 4239535 | 0 | 0 | 4635.42 | 77 | 72.81 | 100 | 0 | 0 | 27.6 | 0 | 0 | 28.5 | 0 | 0 | 27.9 | 0 | 0 | 27.4 | 0 | 0
2026-04-18 22:05 | 668.6 |  | 665.1 | 667.7 | 0 | 0 | 0 | 0 | 0 | 0 | 0 | 50 | 38158.1 | 60651.8 | 4239535 | 0 | 0 | 4635.42 | 77 | 72.81 | 100 | 0 | 0 | 27.6 | 0 | 0 | 28.5 | 0 | 0 | 27.9 | 0 | 0 | 27.4 | 0 | 0
2026-04-18 22:06 | 668.6 |  | 665.1 | 667.7 | 0 | 0 | 0 | 0 | 0 | 0 | 0 | 50 | 38158.1 | 60651.8 | 4239535 | 0 | 0 | 4635.42 | 77 | 72.81 | 100 | 0 | 0 | 27.6 | 0 | 0 | 28.5 | 0 | 0 | 27.9 | 0 | 0 | 27.4 | 0 | 0
2026-04-18 22:07 | 668.6 |  | 665.1 | 667.7 | 0 | 0 | 0 | 0 | 0 | 0 | 0 | 50 | 38158.1 | 60651.8 | 4239535 | 0 | 0 | 4635.42 | 77 | 72.81 | 100 | 0 | 0 | 27.6 | 0 | 0 | 28.5 | 0 | 0 | 27.9 | 0 | 0 | 27.4 | 0 | 0
2026-04-18 22:08 | 668.6 |  | 665.1 | 667.7 | 0 | 0 | 0 | 0 | 0 | 0 | 0 | 50 | 38158.1 | 60651.8 | 4239535 | 0 | 0 | 4635.42 | 77 | 72.81 | 100 | 0 | 0 | 27.6 | 0 | 0 | 28.5 | 0 | 0 | 27.9 | 0 | 0 | 27.4 | 0 | 0
2026-04-18 22:09 | 668.6 |  | 665.1 | 667.7 | 0 | 0 | 0 | 0 | 0 | 0 | 0 | 50 | 38158.1 | 60651.8 | 4239535 | 0 | 0 | 4635.42 | 77 | 72.81 | 100 | 0 | 0 | 27.6 | 0 | 0 | 28.5 | 0 | 0 | 27.9 | 0 | 0 | 27.4 | 0 | 0
2026-04-18 22:10 | 668.6 |  | 665.1 | 667.7 | 0 | 0 | 0 | 0 | 0 | 0 | 0 | 50 | 38158.1 | 60651.8 | 4239535 | 0 | 0 | 4635.42 | 77 | 72.81 | 100 | 0 | 0 | 27.6 | 0 | 0 | 28.5 | 0 | 0 | 27.9 | 0 | 0 | 27.4 | 0 | 0
2026-04-18 22:11 | 668.6 |  | 665.1 | 667.7 | 0 | 0 | 0 | 0 | 0 | 0 | 0 | 50 | 38158.1 | 60651.8 | 4239535 | 0 | 0 | 4635.42 | 77 | 72.81 | 100 | 0 | 0 | 27.6 | 0 | 0 | 28.5 | 0 | 0 | 27.9 | 0 | 0 | 27.4 | 0 | 0
2026-04-18 22:12 | 668.6 |  | 665.1 | 667.7 | 0 | 0 | 0 | 0 | 0 | 0 | 0 | 50 | 38158.1 | 60651.8 | 4239535 | 0 | 0 | 4635.42 | 77 | 72.81 | 100 | 0 | 0 | 27.6 | 0 | 0 | 28.5 | 0 | 0 | 27.9 | 0 | 0 | 27.4 | 0 | 0
2026-04-18 22:13 | 668.6 |  | 665.1 | 667.7 | 0 | 0 | 0 | 0 | 0 | 0 | 0 | 50 | 38158.1 | 60651.8 | 4239535 | 0 | 0 | 4635.42 | 77 | 72.81 | 100 | 0 | 0 | 27.6 | 0 | 0 | 28.5 | 0 | 0 | 27.9 | 0 | 0 | 27.4 | 0 | 0
2026-04-18 22:14 | 668.6 |  | 665.1 | 667.7 | 0 | 0 | 0 | 0 | 0 | 0 | 0 | 50 | 38158.1 | 60651.8 | 4239535 | 0 | 0 | 4635.42 | 77 | 72.81 | 100 | 0 | 0 | 27.6 | 0 | 0 | 28.5 | 0 | 0 | 27.9 | 0 | 0 | 27.4 | 0 | 0
2026-04-18 22:15 | 668.6 |  | 665.1 | 667.7 | 0 | 0 | 0 | 0 | 0 | 0 | 0 | 50 | 38158.1 | 60651.8 | 4239535 | 0 | 0 | 4635.42 | 77 | 72.81 | 100 | 0 | 0 | 27.6 | 0 | 0 | 28.5 | 0 | 0 | 27.9 | 0 | 0 | 27.4 | 0 | 0
2026-04-18 22:16 | 668.6 |  | 665.1 | 667.7 | 0 | 0 | 0 | 0 | 0 | 0 | 0 | 50 | 38158.1 | 60651.8 | 4239535 | 0 | 0 | 4635.42 | 77 | 72.81 | 100 | 0 | 0 | 27.6 | 0 | 0 | 28.5 | 0 | 0 | 27.9 | 0 | 0 | 27.4 | 0 | 0
2026-04-18 22:17 | 668.6 |  | 665.1 | 667.7 | 0 | 0 | 0 | 0 | 0 | 0 | 0 | 50 | 38158.1 | 60651.8 | 4239535 | 0 | 0 | 4635.42 | 77 | 72.81 | 100 | 0 | 0 | 27.6 | 0 | 0 | 28.5 | 0 | 0 | 27.9 | 0 | 0 | 27.4 | 0 | 0
2026-04-18 22:18 | 668.6 |  | 665.1 | 667.7 | 0 | 0 | 0 | 0 | 0 | 0 | 0 | 50 | 38158.1 | 60651.8 | 4239535 | 0 | 0 | 4635.42 | 77 | 72.81 | 100 | 0 | 0 | 27.6 | 0 | 0 | 28.5 | 0 | 0 | 27.9 | 0 | 0 | 27.4 | 0 | 0
2026-04-18 22:19 | 668.6 |  | 665.1 | 667.7 | 0 | 0 | 0 | 0 | 0 | 0 | 0 | 50 | 38158.1 | 60651.8 | 4239535 | 0 | 0 | 4635.42 | 77 | 72.81 | 100 | 0 | 0 | 27.6 | 0 | 0 | 28.5 | 0 | 0 | 27.9 | 0 | 0 | 27.4 | 0 | 0
2026-04-18 22:20 | 668.6 |  | 665.1 | 667.7 | 0 | 0 | 0 | 0 | 0 | 0 | 0 | 50 | 38158.1 | 60651.8 | 4239535 | 0 | 0 | 4635.42 | 77 | 72.81 | 100 | 0 | 0 | 27.6 | 0 | 0 | 28.5 | 0 | 0 | 27.9 | 0 | 0 | 27.4 | 0 | 0
2026-04-18 22:21 | 668.6 |  | 665.1 | 667.7 | 0 | 0 | 0 | 0 | 0 | 0 | 0 | 50 | 38158.1 | 60651.8 | 4239535 | 0 | 0 | 4635.42 | 77 | 72.81 | 100 | 0 | 0 | 27.6 | 0 | 0 | 28.5 | 0 | 0 | 27.9 | 0 | 0 | 27.4 | 0 | 0
2026-04-18 22:22 | 668.6 |  | 665.1 | 667.7 | 0 | 0 | 0 | 0 | 0 | 0 | 0 | 50 | 38158.1 | 60651.8 | 4239535 | 0 | 0 | 4635.42 | 77 | 72.81 | 100 | 0 | 0 | 27.6 | 0 | 0 | 28.5 | 0 | 0 | 27.9 | 0 | 0 | 27.4 | 0 | 0
2026-04-18 22:23 | 668.6 |  | 665.1 | 667.7 | 0 | 0 | 0 | 0 | 0 | 0 | 0 | 50 | 38158.1 | 60651.8 | 4239535 | 0 | 0 | 4635.42 | 77 | 72.81 | 100 | 0 | 0 | 27.6 | 0 | 0 | 28.5 | 0 | 0 | 27.9 | 0 | 0 | 27.4 | 0 | 0
2026-04-18 22:24 | 668.6 |  | 665.1 | 667.7 | 0 | 0 | 0 | 0 | 0 | 0 | 0 | 50 | 38158.1 | 60651.8 | 4239535 | 0 | 0 | 4635.42 | 77 | 72.81 | 100 | 0 | 0 | 27.6 | 0 | 0 | 28.5 | 0 | 0 | 27.9 | 0 | 0 | 27.4 | 0 | 0
2026-04-18 22:25 | 668.6 |  | 665.1 | 667.7 | 0 | 0 | 0 | 0 | 0 | 0 | 0 | 50 | 38158.1 | 60651.8 | 4239535 | 0 | 0 | 4635.42 | 77 | 72.81 | 100 | 0 | 0 | 27.6 | 0 | 0 | 28.5 | 0 | 0 | 27.9 | 0 | 0 | 27.4 | 0 | 0
2026-04-18 22:26 | 668.6 |  | 665.1 | 667.7 | 0 | 0 | 0 | 0 | 0 | 0 | 0 | 50 | 38158.1 | 60651.8 | 4239535 | 0 | 0 | 4635.42 | 77 | 72.81 | 100 | 0 | 0 | 27.6 | 0 | 0 | 28.5 | 0 | 0 | 27.9 | 0 | 0 | 27.4 | 0 | 0
2026-04-18 22:27 | 668.6 |  | 665.1 | 667.7 | 0 | 0 | 0 | 0 | 0 | 0 | 0 | 50 | 38158.1 | 60651.8 | 4239535 | 0 | 0 | 4635.42 | 77 | 72.81 | 100 | 0 | 0 | 27.6 | 0 | 0 | 28.5 | 0 | 0 | 27.9 | 0 | 0 | 27.4 | 0 | 0
2026-04-18 22:28 | 668.6 |  | 665.1 | 667.7 | 0 | 0 | 0 | 0 | 0 | 0 | 0 | 50 | 38158.1 | 60651.8 | 4239535 | 0 | 0 | 4635.42 | 77 | 72.81 | 100 | 0 | 0 | 27.6 | 0 | 0 | 28.5 | 0 | 0 | 27.9 | 0 | 0 | 27.4 | 0 | 0
2026-04-18 22:29 | 668.6 |  | 665.1 | 667.7 | 0 | 0 | 0 | 0 | 0 | 0 | 0 | 50 | 38158.1 | 60651.8 | 4239535 | 0 | 0 | 4635.42 | 77 | 72.81 | 100 | 0 | 0 | 27.6 | 0 | 0 | 28.5 | 0 | 0 | 27.9 | 0 | 0 | 27.4 | 0 | 0
2026-04-18 22:30 | 668.6 |  | 665.1 | 667.7 | 0 | 0 | 0 | 0 | 0 | 0 | 0 | 50 | 38158.1 | 60651.8 | 4239535 | 0 | 0 | 4635.42 | 77 | 72.81 | 100 | 0 | 0 | 27.6 | 0 | 0 | 28.5 | 0 | 0 | 27.9 | 0 | 0 | 27.4 | 0 | 0
2026-04-18 22:31 | 668.6 |  | 665.1 | 667.7 | 0 | 0 | 0 | 0 | 0 | 0 | 0 | 50 | 38158.1 | 60651.8 | 4239535 | 0 | 0 | 4635.42 | 77 | 72.81 | 100 | 0 | 0 | 27.6 | 0 | 0 | 28.5 | 0 | 0 | 27.9 | 0 | 0 | 27.4 | 0 | 0
2026-04-18 22:32 | 668.6 |  | 665.1 | 667.7 | 0 | 0 | 0 | 0 | 0 | 0 | 0 | 50 | 38158.1 | 60651.8 | 4239535 | 0 | 0 | 4635.42 | 77 | 72.81 | 100 | 0 | 0 | 27.6 | 0 | 0 | 28.5 | 0 | 0 | 27.9 | 0 | 0 | 27.4 | 0 | 0
2026-04-18 22:33 | 668.6 |  | 665.1 | 667.7 | 0 | 0 | 0 | 0 | 0 | 0 | 0 | 50 | 38158.1 | 60651.8 | 4239535 | 0 | 0 | 4635.42 | 77 | 72.81 | 100 | 0 | 0 | 27.6 | 0 | 0 | 28.5 | 0 | 0 | 27.9 | 0 | 0 | 27.4 | 0 | 0
2026-04-18 22:34 | 668.6 |  | 665.1 | 667.7 | 0 | 0 | 0 | 0 | 0 | 0 | 0 | 50 | 38158.1 | 60651.8 | 4239535 | 0 | 0 | 4635.42 | 77 | 72.81 | 100 | 0 | 0 | 27.6 | 0 | 0 | 28.5 | 0 | 0 | 27.9 | 0 | 0 | 27.4 | 0 | 0
2026-04-18 22:35 | 668.6 |  | 665.1 | 667.7 | 0 | 0 | 0 | 0 | 0 | 0 | 0 | 50 | 38158.1 | 60651.8 | 4239535 | 0 | 0 | 4635.42 | 77 | 72.81 | 100 | 0 | 0 | 27.6 | 0 | 0 | 28.5 | 0 | 0 | 27.9 | 0 | 0 | 27.4 | 0 | 0
2026-04-18 22:36 | 668.6 |  | 665.1 | 667.7 | 0 | 0 | 0 | 0 | 0 | 0 | 0 | 50 | 38158.1 | 60651.8 | 4239535 | 0 | 0 | 4635.42 | 77 | 72.81 | 100 | 0 | 0 | 27.6 | 0 | 0 | 28.5 | 0 | 0 | 27.9 | 0 | 0 | 27.4 | 0 | 0
2026-04-18 22:37 | 668.6 |  | 665.1 | 667.7 | 0 | 0 | 0 | 0 | 0 | 0 | 0 | 50 | 38158.1 | 60651.8 | 4239535 | 0 | 0 | 4635.42 | 77 | 72.81 | 100 | 0 | 0 | 27.6 | 0 | 0 | 28.5 | 0 | 0 | 27.9 | 0 | 0 | 27.4 | 0 | 0
2026-04-18 22:38 | 668.6 |  | 665.1 | 667.7 | 0 | 0 | 0 | 0 | 0 | 0 | 0 | 50 | 38158.1 | 60651.8 | 4239535 | 0 | 0 | 4635.42 | 77 | 72.81 | 100 | 0 | 0 | 27.6 | 0 | 0 | 28.5 | 0 | 0 | 27.9 | 0 | 0 | 27.4 | 0 | 0
2026-04-18 22:39 | 668.6 |  | 665.1 | 667.7 | 0 | 0 | 0 | 0 | 0 | 0 | 0 | 50 | 38158.1 | 60651.8 | 4239535 | 0 | 0 | 4635.42 | 77 | 72.81 | 100 | 0 | 0 | 27.6 | 0 | 0 | 28.5 | 0 | 0 | 27.9 | 0 | 0 | 27.4 | 0 | 0
2026-04-18 22:40 | 668.6 |  | 665.1 | 667.7 | 0 | 0 | 0 | 0 | 0 | 0 | 0 | 50 | 38158.1 | 60651.8 | 4239535 | 0 | 0 | 4635.42 | 77 | 72.81 | 100 | 0 | 0 | 27.6 | 0 | 0 | 28.5 | 0 | 0 | 27.9 | 0 | 0 | 27.4 | 0 | 0
2026-04-18 22:41 | 668.6 |  | 665.1 | 667.7 | 0 | 0 | 0 | 0 | 0 | 0 | 0 | 50 | 38158.1 | 60651.8 | 4239535 | 0 | 0 | 4635.42 | 77 | 72.81 | 100 | 0 | 0 | 27.6 | 0 | 0 | 28.5 | 0 | 0 | 27.9 | 0 | 0 | 27.4 | 0 | 0
2026-04-18 22:42 | 668.6 |  | 665.1 | 667.7 | 0 | 0 | 0 | 0 | 0 | 0 | 0 | 50 | 38158.1 | 60651.8 | 4239535 | 0 | 0 | 4635.42 | 77 | 72.81 | 100 | 0 | 0 | 27.6 | 0 | 0 | 28.5 | 0 | 0 | 27.9 | 0 | 0 | 27.4 | 0 | 0
2026-04-18 22:43 | 668.6 |  | 665.1 | 667.7 | 0 | 0 | 0 | 0 | 0 | 0 | 0 | 50 | 38158.1 | 60651.8 | 4239535 | 0 | 0 | 4635.42 | 77 | 72.81 | 100 | 0 | 0 | 27.6 | 0 | 0 | 28.5 | 0 | 0 | 27.9 | 0 | 0 | 27.4 | 0 | 0
2026-04-18 22:44 | 668.6 |  | 665.1 | 667.7 | 0 | 0 | 0 | 0 | 0 | 0 | 0 | 50 | 38158.1 | 60651.8 | 4239535 | 0 | 0 | 4635.42 | 77 | 72.81 | 100 | 0 | 0 | 27.6 | 0 | 0 | 28.5 | 0 | 0 | 27.9 | 0 | 0 | 27.4 | 0 | 0
2026-04-18 22:45 | 668.6 |  | 665.1 | 667.7 | 0 | 0 | 0 | 0 | 0 | 0 | 0 | 50 | 38158.1 | 60651.8 | 4239535 | 0 | 0 | 4635.42 | 77 | 72.81 | 100 | 0 | 0 | 27.6 | 0 | 0 | 28.5 | 0 | 0 | 27.9 | 0 | 0 | 27.4 | 0 | 0
2026-04-18 22:46 | 668.6 |  | 665.1 | 667.7 | 0 | 0 | 0 | 0 | 0 | 0 | 0 | 50 | 38158.1 | 60651.8 | 4239535 | 0 | 0 | 4635.42 | 77 | 72.81 | 100 | 0 | 0 | 27.6 | 0 | 0 | 28.5 | 0 | 0 | 27.9 | 0 | 0 | 27.4 | 0 | 0
2026-04-18 22:47 | 668.6 |  | 665.1 | 667.7 | 0 | 0 | 0 | 0 | 0 | 0 | 0 | 50 | 38158.1 | 60651.8 | 4239535 | 0 | 0 | 4635.42 | 77 | 72.81 | 100 | 0 | 0 | 27.6 | 0 | 0 | 28.5 | 0 | 0 | 27.9 | 0 | 0 | 27.4 | 0 | 0
2026-04-18 22:48 | 668.6 |  | 665.1 | 667.7 | 0 | 0 | 0 | 0 | 0 | 0 | 0 | 50 | 38158.1 | 60651.8 | 4239535 | 0 | 0 | 4635.42 | 77 | 72.81 | 100 | 0 | 0 | 27.6 | 0 | 0 | 28.5 | 0 | 0 | 27.9 | 0 | 0 | 27.4 | 0 | 0
2026-04-18 22:49 | 668.6 |  | 665.1 | 667.7 | 0 | 0 | 0 | 0 | 0 | 0 | 0 | 50 | 38158.1 | 60651.8 | 4239535 | 0 | 0 | 4635.42 | 77 | 72.81 | 100 | 0 | 0 | 27.6 | 0 | 0 | 28.5 | 0 | 0 | 27.9 | 0 | 0 | 27.4 | 0 | 0
2026-04-18 22:50 | 668.6 |  | 665.1 | 667.7 | 0 | 0 | 0 | 0 | 0 | 0 | 0 | 50 | 38158.1 | 60651.8 | 4239535 | 0 | 0 | 4635.42 | 77 | 72.81 | 100 | 0 | 0 | 27.6 | 0 | 0 | 28.5 | 0 | 0 | 27.9 | 0 | 0 | 27.4 | 0 | 0
2026-04-18 22:51 | 668.6 |  | 665.1 | 667.7 | 0 | 0 | 0 | 0 | 0 | 0 | 0 | 50 | 38158.1 | 60651.8 | 4239535 | 0 | 0 | 4635.42 | 77 | 72.81 | 100 | 0 | 0 | 27.6 | 0 | 0 | 28.5 | 0 | 0 | 27.9 | 0 | 0 | 27.4 | 0 | 0
2026-04-18 22:52 | 668.6 |  | 665.1 | 667.7 | 0 | 0 | 0 | 0 | 0 | 0 | 0 | 50 | 38158.1 | 60651.8 | 4239535 | 0 | 0 | 4635.42 | 77 | 72.81 | 100 | 0 | 0 | 27.6 | 0 | 0 | 28.5 | 0 | 0 | 27.9 | 0 | 0 | 27.4 | 0 | 0
2026-04-18 22:53 | 668.6 |  | 665.1 | 667.7 | 0 | 0 | 0 | 0 | 0 | 0 | 0 | 50 | 38158.1 | 60651.8 | 4239535 | 0 | 0 | 4635.42 | 77 | 72.81 | 100 | 0 | 0 | 27.6 | 0 | 0 | 28.5 | 0 | 0 | 27.9 | 0 | 0 | 27.4 | 0 | 0
2026-04-18 22:54 | 668.6 |  | 665.1 | 667.7 | 0 | 0 | 0 | 0 | 0 | 0 | 0 | 50 | 38158.1 | 60651.8 | 4239535 | 0 | 0 | 4635.42 | 77 | 72.81 | 100 | 0 | 0 | 27.6 | 0 | 0 | 28.5 | 0 | 0 | 27.9 | 0 | 0 | 27.4 | 0 | 0
2026-04-18 22:55 | 668.6 |  | 665.1 | 667.7 | 0 | 0 | 0 | 0 | 0 | 0 | 0 | 50 | 38158.1 | 60651.8 | 4239535 | 0 | 0 | 4635.42 | 77 | 72.81 | 100 | 0 | 0 | 27.6 | 0 | 0 | 28.5 | 0 | 0 | 27.9 | 0 | 0 | 27.4 | 0 | 0
2026-04-18 22:56 | 668.6 |  | 665.1 | 667.7 | 0 | 0 | 0 | 0 | 0 | 0 | 0 | 50 | 38158.1 | 60651.8 | 4239535 | 0 | 0 | 4635.42 | 77 | 72.81 | 100 | 0 | 0 | 27.6 | 0 | 0 | 28.5 | 0 | 0 | 27.9 | 0 | 0 | 27.4 | 0 | 0
2026-04-18 22:57 | 668.6 |  | 665.1 | 667.7 | 0 | 0 | 0 | 0 | 0 | 0 | 0 | 50 | 38158.1 | 60651.8 | 4239535 | 0 | 0 | 4635.42 | 77 | 72.81 | 100 | 0 | 0 | 27.6 | 0 | 0 | 28.5 | 0 | 0 | 27.9 | 0 | 0 | 27.4 | 0 | 0
2026-04-18 22:58 | 668.6 |  | 665.1 | 667.7 | 0 | 0 | 0 | 0 | 0 | 0 | 0 | 50 | 38158.1 | 60651.8 | 4239535 | 0 | 0 | 4635.42 | 77 | 72.81 | 100 | 0 | 0 | 27.6 | 0 | 0 | 28.5 | 0 | 0 | 27.9 | 0 | 0 | 27.4 | 0 | 0
2026-04-18 22:59 | 668.6 |  | 665.1 | 667.7 | 0 | 0 | 0 | 0 | 0 | 0 | 0 | 50 | 38158.1 | 60651.8 | 4239535 | 0 | 0 | 4635.42 | 77 | 72.81 | 100 | 0 | 0 | 27.6 | 0 | 0 | 28.5 | 0 | 0 | 27.9 | 0 | 0 | 27.4 | 0 | 0
2026-04-18 23:00 | 668.6 |  | 665.1 | 667.7 | 0 | 0 | 0 | 0 | 0 | 0 | 0 | 50 | 38158.1 | 60651.8 | 4239535 | 0 | 0 | 4635.42 | 77 | 72.81 | 100 | 0 | 0 | 27.6 | 0 | 0 | 28.5 | 0 | 0 | 27.9 | 0 | 0 | 27.4 | 0 | 0
2026-04-18 23:01 | 668.6 |  | 665.1 | 667.7 | 0 | 0 | 0 | 0 | 0 | 0 | 0 | 50 | 38158.1 | 60651.8 | 4239535 | 0 | 0 | 4635.42 | 77 | 72.81 | 100 | 0 | 0 | 27.6 | 0 | 0 | 28.5 | 0 | 0 | 27.9 | 0 | 0 | 27.4 | 0 | 0
2026-04-18 23:02 | 668.6 |  | 665.1 | 667.7 | 0 | 0 | 0 | 0 | 0 | 0 | 0 | 50 | 38158.1 | 60651.8 | 4239535 | 0 | 0 | 4635.42 | 77 | 72.81 | 100 | 0 | 0 | 27.6 | 0 | 0 | 28.5 | 0 | 0 | 27.9 | 0 | 0 | 27.4 | 0 | 0
2026-04-18 23:03 | 668.6 |  | 665.1 | 667.7 | 0 | 0 | 0 | 0 | 0 | 0 | 0 | 50 | 38158.1 | 60651.8 | 4239535 | 0 | 0 | 4635.42 | 77 | 72.81 | 100 | 0 | 0 | 27.6 | 0 | 0 | 28.5 | 0 | 0 | 27.9 | 0 | 0 | 27.4 | 0 | 0
2026-04-18 23:04 | 668.6 |  | 665.1 | 667.7 | 0 | 0 | 0 | 0 | 0 | 0 | 0 | 50 | 38158.1 | 60651.8 | 4239535 | 0 | 0 | 4635.42 | 77 | 72.81 | 100 | 0 | 0 | 27.6 | 0 | 0 | 28.5 | 0 | 0 | 27.9 | 0 | 0 | 27.4 | 0 | 0
2026-04-18 23:05 | 668.6 |  | 665.1 | 667.7 | 0 | 0 | 0 | 0 | 0 | 0 | 0 | 50 | 38158.1 | 60651.8 | 4239535 | 0 | 0 | 4635.42 | 77 | 72.81 | 100 | 0 | 0 | 27.6 | 0 | 0 | 28.5 | 0 | 0 | 27.9 | 0 | 0 | 27.4 | 0 | 0
2026-04-18 23:06 | 668.6 |  | 665.1 | 667.7 | 0 | 0 | 0 | 0 | 0 | 0 | 0 | 50 | 38158.1 | 60651.8 | 4239535 | 0 | 0 | 4635.42 | 77 | 72.81 | 100 | 0 | 0 | 27.6 | 0 | 0 | 28.5 | 0 | 0 | 27.9 | 0 | 0 | 27.4 | 0 | 0
2026-04-18 23:07 | 668.6 |  | 665.1 | 667.7 | 0 | 0 | 0 | 0 | 0 | 0 | 0 | 50 | 38158.1 | 60651.8 | 4239535 | 0 | 0 | 4635.42 | 77 | 72.81 | 100 | 0 | 0 | 27.6 | 0 | 0 | 28.5 | 0 | 0 | 27.9 | 0 | 0 | 27.4 | 0 | 0
2026-04-18 23:08 | 668.6 |  | 665.1 | 667.7 | 0 | 0 | 0 | 0 | 0 | 0 | 0 | 50 | 38158.1 | 60651.8 | 4239535 | 0 | 0 | 4635.42 | 77 | 72.81 | 100 | 0 | 0 | 27.6 | 0 | 0 | 28.5 | 0 | 0 | 27.9 | 0 | 0 | 27.4 | 0 | 0
2026-04-18 23:09 | 668.6 |  | 665.1 | 667.7 | 0 | 0 | 0 | 0 | 0 | 0 | 0 | 50 | 38158.1 | 60651.8 | 4239535 | 0 | 0 | 4635.42 | 77 | 72.81 | 100 | 0 | 0 | 27.6 | 0 | 0 | 28.5 | 0 | 0 | 27.9 | 0 | 0 | 27.4 | 0 | 0
2026-04-18 23:10 | 668.6 |  | 665.1 | 667.7 | 0 | 0 | 0 | 0 | 0 | 0 | 0 | 50 | 38158.1 | 60651.8 | 4239535 | 0 | 0 | 4635.42 | 77 | 72.81 | 100 | 0 | 0 | 27.6 | 0 | 0 | 28.5 | 0 | 0 | 27.9 | 0 | 0 | 27.4 | 0 | 0
2026-04-18 23:11 | 668.6 |  | 665.1 | 667.7 | 0 | 0 | 0 | 0 | 0 | 0 | 0 | 50 | 38158.1 | 60651.8 | 4239535 | 0 | 0 | 4635.42 | 77 | 72.81 | 100 | 0 | 0 | 27.6 | 0 | 0 | 28.5 | 0 | 0 | 27.9 | 0 | 0 | 27.4 | 0 | 0
2026-04-18 23:12 | 668.6 |  | 665.1 | 667.7 | 0 | 0 | 0 | 0 | 0 | 0 | 0 | 50 | 38158.1 | 60651.8 | 4239535 | 0 | 0 | 4635.42 | 77 | 72.81 | 100 | 0 | 0 | 27.6 | 0 | 0 | 28.5 | 0 | 0 | 27.9 | 0 | 0 | 27.4 | 0 | 0
2026-04-18 23:13 | 668.6 |  | 665.1 | 667.7 | 0 | 0 | 0 | 0 | 0 | 0 | 0 | 50 | 38158.1 | 60651.8 | 4239535 | 0 | 0 | 4635.42 | 77 | 72.81 | 100 | 0 | 0 | 27.6 | 0 | 0 | 28.5 | 0 | 0 | 27.9 | 0 | 0 | 27.4 | 0 | 0
2026-04-18 23:14 | 668.6 |  | 665.1 | 667.7 | 0 | 0 | 0 | 0 | 0 | 0 | 0 | 50 | 38158.1 | 60651.8 | 4239535 | 0 | 0 | 4635.42 | 77 | 72.81 | 100 | 0 | 0 | 27.6 | 0 | 0 | 28.5 | 0 | 0 | 27.9 | 0 | 0 | 27.4 | 0 | 0
2026-04-18 23:15 | 668.6 |  | 665.1 | 667.7 | 0 | 0 | 0 | 0 | 0 | 0 | 0 | 50 | 38158.1 | 60651.8 | 4239535 | 0 | 0 | 4635.42 | 77 | 72.81 | 100 | 0 | 0 | 27.6 | 0 | 0 | 28.5 | 0 | 0 | 27.9 | 0 | 0 | 27.4 | 0 | 0
2026-04-18 23:16 | 668.6 |  | 665.1 | 667.7 | 0 | 0 | 0 | 0 | 0 | 0 | 0 | 50 | 38158.1 | 60651.8 | 4239535 | 0 | 0 | 4635.42 | 77 | 72.81 | 100 | 0 | 0 | 27.6 | 0 | 0 | 28.5 | 0 | 0 | 27.9 | 0 | 0 | 27.4 | 0 | 0
2026-04-18 23:17 | 668.6 |  | 665.1 | 667.7 | 0 | 0 | 0 | 0 | 0 | 0 | 0 | 50 | 38158.1 | 60651.8 | 4239535 | 0 | 0 | 4635.42 | 77 | 72.81 | 100 | 0 | 0 | 27.6 | 0 | 0 | 28.5 | 0 | 0 | 27.9 | 0 | 0 | 27.4 | 0 | 0
2026-04-18 23:18 | 668.6 |  | 665.1 | 667.7 | 0 | 0 | 0 | 0 | 0 | 0 | 0 | 50 | 38158.1 | 60651.8 | 4239535 | 0 | 0 | 4635.42 | 77 | 72.81 | 100 | 0 | 0 | 27.6 | 0 | 0 | 28.5 | 0 | 0 | 27.9 | 0 | 0 | 27.4 | 0 | 0
2026-04-18 23:19 | 668.6 |  | 665.1 | 667.7 | 0 | 0 | 0 | 0 | 0 | 0 | 0 | 50 | 38158.1 | 60651.8 | 4239535 | 0 | 0 | 4635.42 | 77 | 72.81 | 100 | 0 | 0 | 27.6 | 0 | 0 | 28.5 | 0 | 0 | 27.9 | 0 | 0 | 27.4 | 0 | 0
2026-04-18 23:20 | 668.6 |  | 665.1 | 667.7 | 0 | 0 | 0 | 0 | 0 | 0 | 0 | 50 | 38158.1 | 60651.8 | 4239535 | 0 | 0 | 4635.42 | 77 | 72.81 | 100 | 0 | 0 | 27.6 | 0 | 0 | 28.5 | 0 | 0 | 27.9 | 0 | 0 | 27.4 | 0 | 0
2026-04-18 23:21 | 668.6 |  | 665.1 | 667.7 | 0 | 0 | 0 | 0 | 0 | 0 | 0 | 50 | 38158.1 | 60651.8 | 4239535 | 0 | 0 | 4635.42 | 77 | 72.81 | 100 | 0 | 0 | 27.6 | 0 | 0 | 28.5 | 0 | 0 | 27.9 | 0 | 0 | 27.4 | 0 | 0
2026-04-18 23:22 | 668.6 |  | 665.1 | 667.7 | 0 | 0 | 0 | 0 | 0 | 0 | 0 | 50 | 38158.1 | 60651.8 | 4239535 | 0 | 0 | 4635.42 | 77 | 72.81 | 100 | 0 | 0 | 27.6 | 0 | 0 | 28.5 | 0 | 0 | 27.9 | 0 | 0 | 27.4 | 0 | 0
2026-04-18 23:23 | 668.6 |  | 665.1 | 667.7 | 0 | 0 | 0 | 0 | 0 | 0 | 0 | 50 | 38158.1 | 60651.8 | 4239535 | 0 | 0 | 4635.42 | 77 | 72.81 | 100 | 0 | 0 | 27.6 | 0 | 0 | 28.5 | 0 | 0 | 27.9 | 0 | 0 | 27.4 | 0 | 0
2026-04-18 23:24 | 668.6 |  | 665.1 | 667.7 | 0 | 0 | 0 | 0 | 0 | 0 | 0 | 50 | 38158.1 | 60651.8 | 4239535 | 0 | 0 | 4635.42 | 77 | 72.81 | 100 | 0 | 0 | 27.6 | 0 | 0 | 28.5 | 0 | 0 | 27.9 | 0 | 0 | 27.4 | 0 | 0
2026-04-18 23:25 | 668.6 |  | 665.1 | 667.7 | 0 | 0 | 0 | 0 | 0 | 0 | 0 | 50 | 38158.1 | 60651.8 | 4239535 | 0 | 0 | 4635.42 | 77 | 72.81 | 100 | 0 | 0 | 27.6 | 0 | 0 | 28.5 | 0 | 0 | 27.9 | 0 | 0 | 27.4 | 0 | 0
2026-04-18 23:26 | 668.6 |  | 665.1 | 667.7 | 0 | 0 | 0 | 0 | 0 | 0 | 0 | 50 | 38158.1 | 60651.8 | 4239535 | 0 | 0 | 4635.42 | 77 | 72.81 | 100 | 0 | 0 | 27.6 | 0 | 0 | 28.5 | 0 | 0 | 27.9 | 0 | 0 | 27.4 | 0 | 0
2026-04-18 23:27 | 668.6 |  | 665.1 | 667.7 | 0 | 0 | 0 | 0 | 0 | 0 | 0 | 50 | 38158.1 | 60651.8 | 4239535 | 0 | 0 | 4635.42 | 77 | 72.81 | 100 | 0 | 0 | 27.6 | 0 | 0 | 28.5 | 0 | 0 | 27.9 | 0 | 0 | 27.4 | 0 | 0
2026-04-18 23:28 | 668.6 |  | 665.1 | 667.7 | 0 | 0 | 0 | 0 | 0 | 0 | 0 | 50 | 38158.1 | 60651.8 | 4239535 | 0 | 0 | 4635.42 | 77 | 72.81 | 100 | 0 | 0 | 27.6 | 0 | 0 | 28.5 | 0 | 0 | 27.9 | 0 | 0 | 27.4 | 0 | 0
2026-04-18 23:29 | 668.6 |  | 665.1 | 667.7 | 0 | 0 | 0 | 0 | 0 | 0 | 0 | 50 | 38158.1 | 60651.8 | 4239535 | 0 | 0 | 4635.42 | 77 | 72.81 | 100 | 0 | 0 | 27.6 | 0 | 0 | 28.5 | 0 | 0 | 27.9 | 0 | 0 | 27.4 | 0 | 0
2026-04-18 23:30 | 668.6 |  | 665.1 | 667.7 | 0 | 0 | 0 | 0 | 0 | 0 | 0 | 50 | 38158.1 | 60651.8 | 4239535 | 0 | 0 | 4635.42 | 77 | 72.81 | 100 | 0 | 0 | 27.6 | 0 | 0 | 28.5 | 0 | 0 | 27.9 | 0 | 0 | 27.4 | 0 | 0
2026-04-18 23:31 | 668.6 |  | 665.1 | 667.7 | 0 | 0 | 0 | 0 | 0 | 0 | 0 | 50 | 38158.1 | 60651.8 | 4239535 | 0 | 0 | 4635.42 | 77 | 72.81 | 100 | 0 | 0 | 27.6 | 0 | 0 | 28.5 | 0 | 0 | 27.9 | 0 | 0 | 27.4 | 0 | 0
2026-04-18 23:32 | 668.6 |  | 665.1 | 667.7 | 0 | 0 | 0 | 0 | 0 | 0 | 0 | 50 | 38158.1 | 60651.8 | 4239535 | 0 | 0 | 4635.42 | 77 | 72.81 | 100 | 0 | 0 | 27.6 | 0 | 0 | 28.5 | 0 | 0 | 27.9 | 0 | 0 | 27.4 | 0 | 0
2026-04-18 23:33 | 668.6 |  | 665.1 | 667.7 | 0 | 0 | 0 | 0 | 0 | 0 | 0 | 50 | 38158.1 | 60651.8 | 4239535 | 0 | 0 | 4635.42 | 77 | 72.81 | 100 | 0 | 0 | 27.6 | 0 | 0 | 28.5 | 0 | 0 | 27.9 | 0 | 0 | 27.4 | 0 | 0
2026-04-18 23:34 | 668.6 |  | 665.1 | 667.7 | 0 | 0 | 0 | 0 | 0 | 0 | 0 | 50 | 38158.1 | 60651.8 | 4239535 | 0 | 0 | 4635.42 | 77 | 72.81 | 100 | 0 | 0 | 27.6 | 0 | 0 | 28.5 | 0 | 0 | 27.9 | 0 | 0 | 27.4 | 0 | 0
2026-04-18 23:35 | 668.6 |  | 665.1 | 667.7 | 0 | 0 | 0 | 0 | 0 | 0 | 0 | 50 | 38158.1 | 60651.8 | 4239535 | 0 | 0 | 4635.42 | 77 | 72.81 | 100 | 0 | 0 | 27.6 | 0 | 0 | 28.5 | 0 | 0 | 27.9 | 0 | 0 | 27.4 | 0 | 0
2026-04-18 23:36 | 668.6 |  | 665.1 | 667.7 | 0 | 0 | 0 | 0 | 0 | 0 | 0 | 50 | 38158.1 | 60651.8 | 4239535 | 0 | 0 | 4635.42 | 77 | 72.81 | 100 | 0 | 0 | 27.6 | 0 | 0 | 28.5 | 0 | 0 | 27.9 | 0 | 0 | 27.4 | 0 | 0
2026-04-18 23:37 | 668.6 |  | 665.1 | 667.7 | 0 | 0 | 0 | 0 | 0 | 0 | 0 | 50 | 38158.1 | 60651.8 | 4239535 | 0 | 0 | 4635.42 | 77 | 72.81 | 100 | 0 | 0 | 27.6 | 0 | 0 | 28.5 | 0 | 0 | 27.9 | 0 | 0 | 27.4 | 0 | 0
2026-04-18 23:38 | 668.6 |  | 665.1 | 667.7 | 0 | 0 | 0 | 0 | 0 | 0 | 0 | 50 | 38158.1 | 60651.8 | 4239535 | 0 | 0 | 4635.42 | 77 | 72.81 | 100 | 0 | 0 | 27.6 | 0 | 0 | 28.5 | 0 | 0 | 27.9 | 0 | 0 | 27.4 | 0 | 0
2026-04-18 23:39 | 668.6 |  | 665.1 | 667.7 | 0 | 0 | 0 | 0 | 0 | 0 | 0 | 50 | 38158.1 | 60651.8 | 4239535 | 0 | 0 | 4635.42 | 77 | 72.81 | 100 | 0 | 0 | 27.6 | 0 | 0 | 28.5 | 0 | 0 | 27.9 | 0 | 0 | 27.4 | 0 | 0
2026-04-18 23:40 | 668.6 |  | 665.1 | 667.7 | 0 | 0 | 0 | 0 | 0 | 0 | 0 | 50 | 38158.1 | 60651.8 | 4239535 | 0 | 0 | 4635.42 | 77 | 72.81 | 100 | 0 | 0 | 27.6 | 0 | 0 | 28.5 | 0 | 0 | 27.9 | 0 | 0 | 27.4 | 0 | 0
2026-04-18 23:41 | 668.6 |  | 665.1 | 667.7 | 0 | 0 | 0 | 0 | 0 | 0 | 0 | 50 | 38158.1 | 60651.8 | 4239535 | 0 | 0 | 4635.42 | 77 | 72.81 | 100 | 0 | 0 | 27.6 | 0 | 0 | 28.5 | 0 | 0 | 27.9 | 0 | 0 | 27.4 | 0 | 0
2026-04-18 23:42 | 668.6 |  | 665.1 | 667.7 | 0 | 0 | 0 | 0 | 0 | 0 | 0 | 50 | 38158.1 | 60651.8 | 4239535 | 0 | 0 | 4635.42 | 77 | 72.81 | 100 | 0 | 0 | 27.6 | 0 | 0 | 28.5 | 0 | 0 | 27.9 | 0 | 0 | 27.4 | 0 | 0
2026-04-18 23:43 | 668.6 |  | 665.1 | 667.7 | 0 | 0 | 0 | 0 | 0 | 0 | 0 | 50 | 38158.1 | 60651.8 | 4239535 | 0 | 0 | 4635.42 | 77 | 72.81 | 100 | 0 | 0 | 27.6 | 0 | 0 | 28.5 | 0 | 0 | 27.9 | 0 | 0 | 27.4 | 0 | 0
2026-04-18 23:44 | 668.6 |  | 665.1 | 667.7 | 0 | 0 | 0 | 0 | 0 | 0 | 0 | 50 | 38158.1 | 60651.8 | 4239535 | 0 | 0 | 4635.42 | 77 | 72.81 | 100 | 0 | 0 | 27.6 | 0 | 0 | 28.5 | 0 | 0 | 27.9 | 0 | 0 | 27.4 | 0 | 0
2026-04-18 23:45 | 668.6 |  | 665.1 | 667.7 | 0 | 0 | 0 | 0 | 0 | 0 | 0 | 50 | 38158.1 | 60651.8 | 4239535 | 0 | 0 | 4635.42 | 77 | 72.81 | 100 | 0 | 0 | 27.6 | 0 | 0 | 28.5 | 0 | 0 | 27.9 | 0 | 0 | 27.4 | 0 | 0
2026-04-18 23:46 | 668.6 |  | 665.1 | 667.7 | 0 | 0 | 0 | 0 | 0 | 0 | 0 | 50 | 38158.1 | 60651.8 | 4239535 | 0 | 0 | 4635.42 | 77 | 72.81 | 100 | 0 | 0 | 27.6 | 0 | 0 | 28.5 | 0 | 0 | 27.9 | 0 | 0 | 27.4 | 0 | 0
2026-04-18 23:47 | 668.6 |  | 665.1 | 667.7 | 0 | 0 | 0 | 0 | 0 | 0 | 0 | 50 | 38158.1 | 60651.8 | 4239535 | 0 | 0 | 4635.42 | 77 | 72.81 | 100 | 0 | 0 | 27.6 | 0 | 0 | 28.5 | 0 | 0 | 27.9 | 0 | 0 | 27.4 | 0 | 0
2026-04-18 23:48 | 668.6 |  | 665.1 | 667.7 | 0 | 0 | 0 | 0 | 0 | 0 | 0 | 50 | 38158.1 | 60651.8 | 4239535 | 0 | 0 | 4635.42 | 77 | 72.81 | 100 | 0 | 0 | 27.6 | 0 | 0 | 28.5 | 0 | 0 | 27.9 | 0 | 0 | 27.4 | 0 | 0
2026-04-18 23:49 | 668.6 |  | 665.1 | 667.7 | 0 | 0 | 0 | 0 | 0 | 0 | 0 | 50 | 38158.1 | 60651.8 | 4239535 | 0 | 0 | 4635.42 | 77 | 72.81 | 100 | 0 | 0 | 27.6 | 0 | 0 | 28.5 | 0 | 0 | 27.9 | 0 | 0 | 27.4 | 0 | 0
2026-04-18 23:50 | 668.6 |  | 665.1 | 667.7 | 0 | 0 | 0 | 0 | 0 | 0 | 0 | 50 | 38158.1 | 60651.8 | 4239535 | 0 | 0 | 4635.42 | 77 | 72.81 | 100 | 0 | 0 | 27.6 | 0 | 0 | 28.5 | 0 | 0 | 27.9 | 0 | 0 | 27.4 | 0 | 0
2026-04-18 23:51 | 668.6 |  | 665.1 | 667.7 | 0 | 0 | 0 | 0 | 0 | 0 | 0 | 50 | 38158.1 | 60651.8 | 4239535 | 0 | 0 | 4635.42 | 77 | 72.81 | 100 | 0 | 0 | 27.6 | 0 | 0 | 28.5 | 0 | 0 | 27.9 | 0 | 0 | 27.4 | 0 | 0
2026-04-18 23:52 | 668.6 |  | 665.1 | 667.7 | 0 | 0 | 0 | 0 | 0 | 0 | 0 | 50 | 38158.1 | 60651.8 | 4239535 | 0 | 0 | 4635.42 | 77 | 72.81 | 100 | 0 | 0 | 27.6 | 0 | 0 | 28.5 | 0 | 0 | 27.9 | 0 | 0 | 27.4 | 0 | 0
2026-04-18 23:53 | 668.6 |  | 665.1 | 667.7 | 0 | 0 | 0 | 0 | 0 | 0 | 0 | 50 | 38158.1 | 60651.8 | 4239535 | 0 | 0 | 4635.42 | 77 | 72.81 | 100 | 0 | 0 | 27.6 | 0 | 0 | 28.5 | 0 | 0 | 27.9 | 0 | 0 | 27.4 | 0 | 0
2026-04-18 23:54 | 668.6 |  | 665.1 | 667.7 | 0 | 0 | 0 | 0 | 0 | 0 | 0 | 50 | 38158.1 | 60651.8 | 4239535 | 0 | 0 | 4635.42 | 77 | 72.81 | 100 | 0 | 0 | 27.6 | 0 | 0 | 28.5 | 0 | 0 | 27.9 | 0 | 0 | 27.4 | 0 | 0
2026-04-18 23:55 | 668.6 |  | 665.1 | 667.7 | 0 | 0 | 0 | 0 | 0 | 0 | 0 | 50 | 38158.1 | 60651.8 | 4239535 | 0 | 0 | 4635.42 | 77 | 72.81 | 100 | 0 | 0 | 27.6 | 0 | 0 | 28.5 | 0 | 0 | 27.9 | 0 | 0 | 27.4 | 0 | 0
2026-04-18 23:56 | 668.6 |  | 665.1 | 667.7 | 0 | 0 | 0 | 0 | 0 | 0 | 0 | 50 | 38158.1 | 60651.8 | 4239535 | 0 | 0 | 4635.42 | 77 | 72.81 | 100 | 0 | 0 | 27.6 | 0 | 0 | 28.5 | 0 | 0 | 27.9 | 0 | 0 | 27.4 | 0 | 0
2026-04-18 23:57 | 668.6 |  | 665.1 | 667.7 | 0 | 0 | 0 | 0 | 0 | 0 | 0 | 50 | 38158.1 | 60651.8 | 4239535 | 0 | 0 | 4635.42 | 77 | 72.81 | 100 | 0 | 0 | 27.6 | 0 | 0 | 28.5 | 0 | 0 | 27.9 | 0 | 0 | 27.4 | 0 | 0
2026-04-18 23:58 | 668.6 |  | 665.1 | 667.7 | 0 | 0 | 0 | 0 | 0 | 0 | 0 | 50 | 38158.1 | 60651.8 | 4239535 | 0 | 0 | 4635.42 | 77 | 72.81 | 100 | 0 | 0 | 27.6 | 0 | 0 | 28.5 | 0 | 0 | 27.9 | 0 | 0 | 27.4 | 0 | 0
2026-04-18 23:59 | 668.6 |  | 665.1 | 667.7 | 0 | 0 | 0 | 0 | 0 | 0 | 0 | 50 | 38158.1 | 60651.8 | 4239535 | 0 | 0 | 4635.42 | 77 | 72.81 | 100 | 0 | 0 | 27.6 | 0 | 0 | 28.5 | 0 | 0 | 27.9 | 0 | 0 | 27.4 | 0 | 0
2026-04-19 | 668.6 |  | 665.1 | 667.7 | 0 | 0 | 0 | 0 | 0 | 0 | 0 | 50 | 38158.1 | 60651.8 | 4239535 | 0 | 0 | 4635.42 | 77 | 72.81 | 100 | 0 | 0 | 27.6 | 0 | 0 | 28.5 | 0 | 0 | 27.9 | 0 | 0 | 27.4 | 0 | 0

## ICR-2_INV-1
CONTINUUM 30.80 MW Solar Power Plant LOCATION :-BHUJ, GUJARAT.
INVERTER Report ( 4/18/2026 12:00:00 AM to 4/19/2026 12:00:00 AM )
ICR-2_INV-1
Time Stamp | RY Voltage |  | YB Voltage | BR Voltage | IR Current | IY Current | IB Current | Active Power | Reactive Power | Apperent Power | Power Factor | Frequency | Today Energy | Monthly Energy | Total Energy | Today Run Hour | Yest KWH | Peak KW | PR | CPR | AVAILABILITY | BRKDWN LOSS | BRKDWN MNT | MOD1 DC V | MOD1 DC A | MOD1 DC KW | MOD2 DC V | MOD2 DC A | MOD2 DC KW | MOD3 DC V | MOD3 DC A | MOD3 DC KW | MOD4 DC V | MOD4 DC A | MOD4 DC KW
| V |  | V | V | A | A | A | KW | KVAr | KVA |  | Hz | MWh | MWh | MWh | Min. | MWH | KW | % | % | % | MWh | Min. | V | A | KW | V | A | KW | V | A | KW | V | A | KW
2026-04-18 | 668.4 |  | 665 | 667.3 | 0 | 0 | 0 | 0 | 0 | 0 | 0 | 50 | 39585.1 | 57844.3 | 4218553 | 0 | 0 | 4649.19 | 0 | 0 | 100 | 0 | 0 | 25.4 | 0 | 0 | 24.5 | 0 | 0 | 25.5 | 0 | 0 | 26.2 | 0 | 0
2026-04-18 00:01 | 668.4 |  | 665 | 667.3 | 0 | 0 | 0 | 0 | 0 | 0 | 0 | 50 | 39585.1 | 57844.3 | 4218553 | 0 | 0 | 4649.19 | 0 | 0 | 100 | 0 | 0 | 25.4 | 0 | 0 | 24.5 | 0 | 0 | 25.5 | 0 | 0 | 26.2 | 0 | 0
2026-04-18 00:02 | 668.4 |  | 665 | 667.3 | 0 | 0 | 0 | 0 | 0 | 0 | 0 | 50 | 39585.1 | 57844.3 | 4218553 | 0 | 0 | 0 | 0 | 0 | 100 | 0 | 0 | 25.4 | 0 | 0 | 24.5 | 0 | 0 | 25.5 | 0 | 0 | 26.2 | 0 | 0
2026-04-18 00:03 | 668.4 |  | 665 | 667.3 | 0 | 0 | 0 | 0 | 0 | 0 | 0 | 50 | 0 | 57844.3 | 4218553 | 0 | 0 | 0 | 0 | 0 | 100 | 0 | 0 | 25.4 | 0 | 0 | 24.5 | 0 | 0 | 25.5 | 0 | 0 | 26.2 | 0 | 0
2026-04-18 00:04 | 668.4 |  | 665 | 667.3 | 0 | 0 | 0 | 0 | 0 | 0 | 0 | 50 | 0 | 57844.3 | 4218553 | 0 | 0 | 0 | 0 | 0 | 100 | 0 | 0 | 25.4 | 0 | 0 | 24.5 | 0 | 0 | 25.5 | 0 | 0 | 26.2 | 0 | 0
2026-04-18 00:05 | 668.4 |  | 665 | 667.3 | 0 | 0 | 0 | 0 | 0 | 0 | 0 | 50 | 0 | 57844.3 | 4218553 | 0 | 0 | 0 | 0 | 0 | 100 | 0 | 0 | 25.4 | 0 | 0 | 24.5 | 0 | 0 | 25.5 | 0 | 0 | 26.2 | 0 | 0
2026-04-18 00:06 | 668.4 |  | 665 | 667.3 | 0 | 0 | 0 | 0 | 0 | 0 | 0 | 50 | 0 | 57844.3 | 4218553 | 0 | 0 | 0 | 0 | 0 | 100 | 0 | 0 | 25.4 | 0 | 0 | 24.5 | 0 | 0 | 25.5 | 0 | 0 | 26.2 | 0 | 0
2026-04-18 00:07 | 668.4 |  | 665 | 667.3 | 0 | 0 | 0 | 0 | 0 | 0 | 0 | 50 | 0 | 57844.3 | 4218553 | 0 | 0 | 0 | 0 | 0 | 100 | 0 | 0 | 25.4 | 0 | 0 | 24.5 | 0 | 0 | 25.5 | 0 | 0 | 26.2 | 0 | 0
2026-04-18 00:08 | 668.4 |  | 665 | 667.3 | 0 | 0 | 0 | 0 | 0 | 0 | 0 | 50 | 0 | 57844.3 | 4218553 | 0 | 0 | 0 | 0 | 0 | 100 | 0 | 0 | 25.4 | 0 | 0 | 24.5 | 0 | 0 | 25.5 | 0 | 0 | 26.2 | 0 | 0
2026-04-18 00:09 | 668.4 |  | 665 | 667.3 | 0 | 0 | 0 | 0 | 0 | 0 | 0 | 50 | 0 | 57844.3 | 4218553 | 0 | 0 | 0 | 0 | 0 | 100 | 0 | 0 | 25.4 | 0 | 0 | 24.5 | 0 | 0 | 25.5 | 0 | 0 | 26.2 | 0 | 0
2026-04-18 00:10 | 668.4 |  | 665 | 667.3 | 0 | 0 | 0 | 0 | 0 | 0 | 0 | 50 | 0 | 57844.3 | 4218553 | 0 | 0 | 0 | 0 | 0 | 100 | 0 | 0 | 25.4 | 0 | 0 | 24.5 | 0 | 0 | 25.5 | 0 | 0 | 26.2 | 0 | 0
2026-04-18 00:11 | 668.4 |  | 665 | 667.3 | 0 | 0 | 0 | 0 | 0 | 0 | 0 | 50 | 0 | 57844.3 | 4218553 | 0 | 0 | 0 | 0 | 0 | 100 | 0 | 0 | 25.4 | 0 | 0 | 24.5 | 0 | 0 | 25.5 | 0 | 0 | 26.2 | 0 | 0
2026-04-18 00:12 | 668.4 |  | 665 | 667.3 | 0 | 0 | 0 | 0 | 0 | 0 | 0 | 50 | 0 | 57844.3 | 4218553 | 0 | 0 | 0 | 0 | 0 | 100 | 0 | 0 | 25.4 | 0 | 0 | 24.5 | 0 | 0 | 25.5 | 0 | 0 | 26.2 | 0 | 0
2026-04-18 00:13 | 668.4 |  | 665 | 667.3 | 0 | 0 | 0 | 0 | 0 | 0 | 0 | 50 | 0 | 57844.3 | 4218553 | 0 | 0 | 0 | 0 | 0 | 100 | 0 | 0 | 25.4 | 0 | 0 | 24.5 | 0 | 0 | 25.5 | 0 | 0 | 26.2 | 0 | 0
2026-04-18 00:14 | 668.4 |  | 665 | 667.3 | 0 | 0 | 0 | 0 | 0 | 0 | 0 | 50 | 0 | 57844.3 | 4218553 | 0 | 0 | 0 | 0 | 0 | 100 | 0 | 0 | 25.4 | 0 | 0 | 24.5 | 0 | 0 | 25.5 | 0 | 0 | 26.2 | 0 | 0
2026-04-18 00:15 | 668.4 |  | 665 | 667.3 | 0 | 0 | 0 | 0 | 0 | 0 | 0 | 50 | 0 | 57844.3 | 4218553 | 0 | 0 | 0 | 0 | 0 | 100 | 0 | 0 | 25.4 | 0 | 0 | 24.5 | 0 | 0 | 25.5 | 0 | 0 | 26.2 | 0 | 0
2026-04-18 00:16 | 668.4 |  | 665 | 667.3 | 0 | 0 | 0 | 0 | 0 | 0 | 0 | 50 | 0 | 57844.3 | 4218553 | 0 | 0 | 0 | 0 | 0 | 100 | 0 | 0 | 25.4 | 0 | 0 | 24.5 | 0 | 0 | 25.5 | 0 | 0 | 26.2 | 0 | 0
2026-04-18 00:17 | 668.4 |  | 665 | 667.3 | 0 | 0 | 0 | 0 | 0 | 0 | 0 | 50 | 0 | 57844.3 | 4218553 | 0 | 0 | 0 | 0 | 0 | 100 | 0 | 0 | 25.4 | 0 | 0 | 24.5 | 0 | 0 | 25.5 | 0 | 0 | 26.2 | 0 | 0
2026-04-18 00:18 | 668.4 |  | 665 | 667.3 | 0 | 0 | 0 | 0 | 0 | 0 | 0 | 50 | 0 | 57844.3 | 4218553 | 0 | 0 | 0 | 0 | 0 | 100 | 0 | 0 | 25.4 | 0 | 0 | 24.5 | 0 | 0 | 25.5 | 0 | 0 | 26.2 | 0 | 0
2026-04-18 00:19 | 668.4 |  | 665 | 667.3 | 0 | 0 | 0 | 0 | 0 | 0 | 0 | 50 | 0 | 57844.3 | 4218553 | 0 | 0 | 0 | 0 | 0 | 100 | 0 | 0 | 25.4 | 0 | 0 | 24.5 | 0 | 0 | 25.5 | 0 | 0 | 26.2 | 0 | 0
2026-04-18 00:20 | 668.4 |  | 665 | 667.3 | 0 | 0 | 0 | 0 | 0 | 0 | 0 | 50 | 0 | 57844.3 | 4218553 | 0 | 0 | 0 | 0 | 0 | 100 | 0 | 0 | 25.4 | 0 | 0 | 24.5 | 0 | 0 | 25.5 | 0 | 0 | 26.2 | 0 | 0
2026-04-18 00:21 | 668.4 |  | 665 | 667.3 | 0 | 0 | 0 | 0 | 0 | 0 | 0 | 50 | 0 | 57844.3 | 4218553 | 0 | 0 | 0 | 0 | 0 | 100 | 0 | 0 | 25.4 | 0 | 0 | 24.5 | 0 | 0 | 25.5 | 0 | 0 | 26.2 | 0 | 0
2026-04-18 00:22 | 668.4 |  | 665 | 667.3 | 0 | 0 | 0 | 0 | 0 | 0 | 0 | 50 | 0 | 57844.3 | 4218553 | 0 | 0 | 0 | 0 | 0 | 100 | 0 | 0 | 25.4 | 0 | 0 | 24.5 | 0 | 0 | 25.5 | 0 | 0 | 26.2 | 0 | 0
2026-04-18 00:23 | 668.4 |  | 665 | 667.3 | 0 | 0 | 0 | 0 | 0 | 0 | 0 | 50 | 0 | 57844.3 | 4218553 | 0 | 0 | 0 | 0 | 0 | 100 | 0 | 0 | 25.4 | 0 | 0 | 24.5 | 0 | 0 | 25.5 | 0 | 0 | 26.2 | 0 | 0
2026-04-18 00:24 | 668.4 |  | 665 | 667.3 | 0 | 0 | 0 | 0 | 0 | 0 | 0 | 50 | 0 | 57844.3 | 4218553 | 0 | 0 | 0 | 0 | 0 | 100 | 0 | 0 | 25.4 | 0 | 0 | 24.5 | 0 | 0 | 25.5 | 0 | 0 | 26.2 | 0 | 0
2026-04-18 00:25 | 668.4 |  | 665 | 667.3 | 0 | 0 | 0 | 0 | 0 | 0 | 0 | 50 | 0 | 57844.3 | 4218553 | 0 | 0 | 0 | 0 | 0 | 100 | 0 | 0 | 25.4 | 0 | 0 | 24.5 | 0 | 0 | 25.5 | 0 | 0 | 26.2 | 0 | 0
2026-04-18 00:26 | 668.4 |  | 665 | 667.3 | 0 | 0 | 0 | 0 | 0 | 0 | 0 | 50 | 0 | 57844.3 | 4218553 | 0 | 0 | 0 | 0 | 0 | 100 | 0 | 0 | 25.4 | 0 | 0 | 24.5 | 0 | 0 | 25.5 | 0 | 0 | 26.2 | 0 | 0
2026-04-18 00:27 | 668.4 |  | 665 | 667.3 | 0 | 0 | 0 | 0 | 0 | 0 | 0 | 50 | 0 | 57844.3 | 4218553 | 0 | 0 | 0 | 0 | 0 | 100 | 0 | 0 | 25.4 | 0 | 0 | 24.5 | 0 | 0 | 25.5 | 0 | 0 | 26.2 | 0 | 0
2026-04-18 00:28 | 668.4 |  | 665 | 667.3 | 0 | 0 | 0 | 0 | 0 | 0 | 0 | 50 | 0 | 57844.3 | 4218553 | 0 | 0 | 0 | 0 | 0 | 100 | 0 | 0 | 25.4 | 0 | 0 | 24.5 | 0 | 0 | 25.5 | 0 | 0 | 26.2 | 0 | 0
2026-04-18 00:29 | 668.4 |  | 665 | 667.3 | 0 | 0 | 0 | 0 | 0 | 0 | 0 | 50 | 0 | 57844.3 | 4218553 | 0 | 0 | 0 | 0 | 0 | 100 | 0 | 0 | 25.4 | 0 | 0 | 24.5 | 0 | 0 | 25.5 | 0 | 0 | 26.2 | 0 | 0
2026-04-18 00:30 | 668.4 |  | 665 | 667.3 | 0 | 0 | 0 | 0 | 0 | 0 | 0 | 50 | 0 | 57844.3 | 4218553 | 0 | 0 | 0 | 0 | 0 | 100 | 0 | 0 | 25.4 | 0 | 0 | 24.5 | 0 | 0 | 25.5 | 0 | 0 | 26.2 | 0 | 0
2026-04-18 00:31 | 668.4 |  | 665 | 667.3 | 0 | 0 | 0 | 0 | 0 | 0 | 0 | 50 | 0 | 57844.3 | 4218553 | 0 | 0 | 0 | 0 | 0 | 100 | 0 | 0 | 25.4 | 0 | 0 | 24.5 | 0 | 0 | 25.5 | 0 | 0 | 26.2 | 0 | 0
2026-04-18 00:32 | 668.4 |  | 665 | 667.3 | 0 | 0 | 0 | 0 | 0 | 0 | 0 | 50 | 0 | 57844.3 | 4218553 | 0 | 0 | 0 | 0 | 0 | 100 | 0 | 0 | 25.4 | 0 | 0 | 24.5 | 0 | 0 | 25.5 | 0 | 0 | 26.2 | 0 | 0
2026-04-18 00:33 | 668.4 |  | 665 | 667.3 | 0 | 0 | 0 | 0 | 0 | 0 | 0 | 50 | 0 | 57844.3 | 4218553 | 0 | 0 | 0 | 0 | 0 | 100 | 0 | 0 | 25.4 | 0 | 0 | 24.5 | 0 | 0 | 25.5 | 0 | 0 | 26.2 | 0 | 0
2026-04-18 00:34 | 668.4 |  | 665 | 667.3 | 0 | 0 | 0 | 0 | 0 | 0 | 0 | 50 | 0 | 57844.3 | 4218553 | 0 | 0 | 0 | 0 | 0 | 100 | 0 | 0 | 25.4 | 0 | 0 | 24.5 | 0 | 0 | 25.5 | 0 | 0 | 26.2 | 0 | 0
2026-04-18 00:35 | 668.4 |  | 665 | 667.3 | 0 | 0 | 0 | 0 | 0 | 0 | 0 | 50 | 0 | 57844.3 | 4218553 | 0 | 0 | 0 | 0 | 0 | 100 | 0 | 0 | 25.4 | 0 | 0 | 24.5 | 0 | 0 | 25.5 | 0 | 0 | 26.2 | 0 | 0
2026-04-18 00:36 | 668.4 |  | 665 | 667.3 | 0 | 0 | 0 | 0 | 0 | 0 | 0 | 50 | 0 | 57844.3 | 4218553 | 0 | 0 | 0 | 0 | 0 | 100 | 0 | 0 | 25.4 | 0 | 0 | 24.5 | 0 | 0 | 25.5 | 0 | 0 | 26.2 | 0 | 0
2026-04-18 00:37 | 668.4 |  | 665 | 667.3 | 0 | 0 | 0 | 0 | 0 | 0 | 0 | 50 | 0 | 57844.3 | 4218553 | 0 | 0 | 0 | 0 | 0 | 100 | 0 | 0 | 25.4 | 0 | 0 | 24.5 | 0 | 0 | 25.5 | 0 | 0 | 26.2 | 0 | 0
2026-04-18 00:38 | 668.4 |  | 665 | 667.3 | 0 | 0 | 0 | 0 | 0 | 0 | 0 | 50 | 0 | 57844.3 | 4218553 | 0 | 0 | 0 | 0 | 0 | 100 | 0 | 0 | 25.4 | 0 | 0 | 24.5 | 0 | 0 | 25.5 | 0 | 0 | 26.2 | 0 | 0
2026-04-18 00:39 | 668.4 |  | 665 | 667.3 | 0 | 0 | 0 | 0 | 0 | 0 | 0 | 50 | 0 | 57844.3 | 4218553 | 0 | 0 | 0 | 0 | 0 | 100 | 0 | 0 | 25.4 | 0 | 0 | 24.5 | 0 | 0 | 25.5 | 0 | 0 | 26.2 | 0 | 0
2026-04-18 00:40 | 668.4 |  | 665 | 667.3 | 0 | 0 | 0 | 0 | 0 | 0 | 0 | 50 | 0 | 57844.3 | 4218553 | 0 | 0 | 0 | 0 | 0 | 100 | 0 | 0 | 25.4 | 0 | 0 | 24.5 | 0 | 0 | 25.5 | 0 | 0 | 26.2 | 0 | 0
2026-04-18 00:41 | 668.4 |  | 665 | 667.3 | 0 | 0 | 0 | 0 | 0 | 0 | 0 | 50 | 0 | 57844.3 | 4218553 | 0 | 0 | 0 | 0 | 0 | 100 | 0 | 0 | 25.4 | 0 | 0 | 24.5 | 0 | 0 | 25.5 | 0 | 0 | 26.2 | 0 | 0
2026-04-18 00:42 | 668.4 |  | 665 | 667.3 | 0 | 0 | 0 | 0 | 0 | 0 | 0 | 50 | 0 | 57844.3 | 4218553 | 0 | 0 | 0 | 0 | 0 | 100 | 0 | 0 | 25.4 | 0 | 0 | 24.5 | 0 | 0 | 25.5 | 0 | 0 | 26.2 | 0 | 0
2026-04-18 00:43 | 668.4 |  | 665 | 667.3 | 0 | 0 | 0 | 0 | 0 | 0 | 0 | 50 | 0 | 57844.3 | 4218553 | 0 | 0 | 0 | 0 | 0 | 100 | 0 | 0 | 25.4 | 0 | 0 | 24.5 | 0 | 0 | 25.5 | 0 | 0 | 26.2 | 0 | 0
2026-04-18 00:44 | 668.4 |  | 665 | 667.3 | 0 | 0 | 0 | 0 | 0 | 0 | 0 | 50 | 0 | 57844.3 | 4218553 | 0 | 0 | 0 | 0 | 0 | 100 | 0 | 0 | 25.4 | 0 | 0 | 24.5 | 0 | 0 | 25.5 | 0 | 0 | 26.2 | 0 | 0
2026-04-18 00:45 | 668.4 |  | 665 | 667.3 | 0 | 0 | 0 | 0 | 0 | 0 | 0 | 50 | 0 | 57844.3 | 4218553 | 0 | 0 | 0 | 0 | 0 | 100 | 0 | 0 | 25.4 | 0 | 0 | 24.5 | 0 | 0 | 25.5 | 0 | 0 | 26.2 | 0 | 0
2026-04-18 00:46 | 668.4 |  | 665 | 667.3 | 0 | 0 | 0 | 0 | 0 | 0 | 0 | 50 | 0 | 57844.3 | 4218553 | 0 | 0 | 0 | 0 | 0 | 100 | 0 | 0 | 25.4 | 0 | 0 | 24.5 | 0 | 0 | 25.5 | 0 | 0 | 26.2 | 0 | 0
2026-04-18 00:47 | 668.4 |  | 665 | 667.3 | 0 | 0 | 0 | 0 | 0 | 0 | 0 | 50 | 0 | 57844.3 | 4218553 | 0 | 0 | 0 | 0 | 0 | 100 | 0 | 0 | 25.4 | 0 | 0 | 24.5 | 0 | 0 | 25.5 | 0 | 0 | 26.2 | 0 | 0
2026-04-18 00:48 | 668.4 |  | 665 | 667.3 | 0 | 0 | 0 | 0 | 0 | 0 | 0 | 50 | 0 | 57844.3 | 4218553 | 0 | 0 | 0 | 0 | 0 | 100 | 0 | 0 | 25.4 | 0 | 0 | 24.5 | 0 | 0 | 25.5 | 0 | 0 | 26.2 | 0 | 0
2026-04-18 00:49 | 668.4 |  | 665 | 667.3 | 0 | 0 | 0 | 0 | 0 | 0 | 0 | 50 | 0 | 57844.3 | 4218553 | 0 | 0 | 0 | 0 | 0 | 100 | 0 | 0 | 25.4 | 0 | 0 | 24.5 | 0 | 0 | 25.5 | 0 | 0 | 26.2 | 0 | 0
2026-04-18 00:50 | 668.4 |  | 665 | 667.3 | 0 | 0 | 0 | 0 | 0 | 0 | 0 | 50 | 0 | 57844.3 | 4218553 | 0 | 0 | 0 | 0 | 0 | 100 | 0 | 0 | 25.4 | 0 | 0 | 24.5 | 0 | 0 | 25.5 | 0 | 0 | 26.2 | 0 | 0
2026-04-18 00:51 | 668.4 |  | 665 | 667.3 | 0 | 0 | 0 | 0 | 0 | 0 | 0 | 50 | 0 | 57844.3 | 4218553 | 0 | 0 | 0 | 0 | 0 | 100 | 0 | 0 | 25.4 | 0 | 0 | 24.5 | 0 | 0 | 25.5 | 0 | 0 | 26.2 | 0 | 0
2026-04-18 00:52 | 668.4 |  | 665 | 667.3 | 0 | 0 | 0 | 0 | 0 | 0 | 0 | 50 | 0 | 57844.3 | 4218553 | 0 | 0 | 0 | 0 | 0 | 100 | 0 | 0 | 25.4 | 0 | 0 | 24.5 | 0 | 0 | 25.5 | 0 | 0 | 26.2 | 0 | 0
2026-04-18 00:53 | 668.4 |  | 665 | 667.3 | 0 | 0 | 0 | 0 | 0 | 0 | 0 | 50 | 0 | 57844.3 | 4218553 | 0 | 0 | 0 | 0 | 0 | 100 | 0 | 0 | 25.4 | 0 | 0 | 24.5 | 0 | 0 | 25.5 | 0 | 0 | 26.2 | 0 | 0
2026-04-18 00:54 | 668.4 |  | 665 | 667.3 | 0 | 0 | 0 | 0 | 0 | 0 | 0 | 50 | 0 | 57844.3 | 4218553 | 0 | 0 | 0 | 0 | 0 | 100 | 0 | 0 | 25.4 | 0 | 0 | 24.5 | 0 | 0 | 25.5 | 0 | 0 | 26.2 | 0 | 0
2026-04-18 00:55 | 668.4 |  | 665 | 667.3 | 0 | 0 | 0 | 0 | 0 | 0 | 0 | 50 | 0 | 57844.3 | 4218553 | 0 | 0 | 0 | 0 | 0 | 100 | 0 | 0 | 25.4 | 0 | 0 | 24.5 | 0 | 0 | 25.5 | 0 | 0 | 26.2 | 0 | 0
2026-04-18 00:56 | 668.4 |  | 665 | 667.3 | 0 | 0 | 0 | 0 | 0 | 0 | 0 | 50 | 0 | 57844.3 | 4218553 | 0 | 0 | 0 | 0 | 0 | 100 | 0 | 0 | 25.4 | 0 | 0 | 24.5 | 0 | 0 | 25.5 | 0 | 0 | 26.2 | 0 | 0
2026-04-18 00:57 | 668.4 |  | 665 | 667.3 | 0 | 0 | 0 | 0 | 0 | 0 | 0 | 50 | 0 | 57844.3 | 4218553 | 0 | 0 | 0 | 0 | 0 | 100 | 0 | 0 | 25.4 | 0 | 0 | 24.5 | 0 | 0 | 25.5 | 0 | 0 | 26.2 | 0 | 0
2026-04-18 00:58 | 668.4 |  | 665 | 667.3 | 0 | 0 | 0 | 0 | 0 | 0 | 0 | 50 | 0 | 57844.3 | 4218553 | 0 | 0 | 0 | 0 | 0 | 100 | 0 | 0 | 25.4 | 0 | 0 | 24.5 | 0 | 0 | 25.5 | 0 | 0 | 26.2 | 0 | 0
2026-04-18 00:59 | 668.4 |  | 665 | 667.3 | 0 | 0 | 0 | 0 | 0 | 0 | 0 | 50 | 0 | 57844.3 | 4218553 | 0 | 0 | 0 | 0 | 0 | 100 | 0 | 0 | 25.4 | 0 | 0 | 24.5 | 0 | 0 | 25.5 | 0 | 0 | 26.2 | 0 | 0
2026-04-18 01:00 | 668.4 |  | 665 | 667.3 | 0 | 0 | 0 | 0 | 0 | 0 | 0 | 50 | 0 | 57844.3 | 4218553 | 0 | 0 | 0 | 0 | 0 | 100 | 0 | 0 | 25.4 | 0 | 0 | 24.5 | 0 | 0 | 25.5 | 0 | 0 | 26.2 | 0 | 0
2026-04-18 01:01 | 668.4 |  | 665 | 667.3 | 0 | 0 | 0 | 0 | 0 | 0 | 0 | 50 | 0 | 57844.3 | 4218553 | 0 | 0 | 0 | 0 | 0 | 100 | 0 | 0 | 25.4 | 0 | 0 | 24.5 | 0 | 0 | 25.5 | 0 | 0 | 26.2 | 0 | 0
2026-04-18 01:02 | 668.4 |  | 665 | 667.3 | 0 | 0 | 0 | 0 | 0 | 0 | 0 | 50 | 0 | 57844.3 | 4218553 | 0 | 0 | 0 | 0 | 0 | 100 | 0 | 0 | 25.4 | 0 | 0 | 24.5 | 0 | 0 | 25.5 | 0 | 0 | 26.2 | 0 | 0
2026-04-18 01:03 | 668.4 |  | 665 | 667.3 | 0 | 0 | 0 | 0 | 0 | 0 | 0 | 50 | 0 | 57844.3 | 4218553 | 0 | 0 | 0 | 0 | 0 | 100 | 0 | 0 | 25.4 | 0 | 0 | 24.5 | 0 | 0 | 25.5 | 0 | 0 | 26.2 | 0 | 0
2026-04-18 01:04 | 668.4 |  | 665 | 667.3 | 0 | 0 | 0 | 0 | 0 | 0 | 0 | 50 | 0 | 57844.3 | 4218553 | 0 | 0 | 0 | 0 | 0 | 100 | 0 | 0 | 25.4 | 0 | 0 | 24.5 | 0 | 0 | 25.5 | 0 | 0 | 26.2 | 0 | 0
2026-04-18 01:05 | 668.4 |  | 665 | 667.3 | 0 | 0 | 0 | 0 | 0 | 0 | 0 | 50 | 0 | 57844.3 | 4218553 | 0 | 0 | 0 | 0 | 0 | 100 | 0 | 0 | 25.4 | 0 | 0 | 24.5 | 0 | 0 | 25.5 | 0 | 0 | 26.2 | 0 | 0
2026-04-18 01:06 | 668.4 |  | 665 | 667.3 | 0 | 0 | 0 | 0 | 0 | 0 | 0 | 50 | 0 | 57844.3 | 4218553 | 0 | 0 | 0 | 0 | 0 | 100 | 0 | 0 | 25.4 | 0 | 0 | 24.5 | 0 | 0 | 25.5 | 0 | 0 | 26.2 | 0 | 0
2026-04-18 01:07 | 668.4 |  | 665 | 667.3 | 0 | 0 | 0 | 0 | 0 | 0 | 0 | 50 | 0 | 57844.3 | 4218553 | 0 | 0 | 0 | 0 | 0 | 100 | 0 | 0 | 25.4 | 0 | 0 | 24.5 | 0 | 0 | 25.5 | 0 | 0 | 26.2 | 0 | 0
2026-04-18 01:08 | 668.4 |  | 665 | 667.3 | 0 | 0 | 0 | 0 | 0 | 0 | 0 | 50 | 0 | 57844.3 | 4218553 | 0 | 0 | 0 | 0 | 0 | 100 | 0 | 0 | 25.4 | 0 | 0 | 24.5 | 0 | 0 | 25.5 | 0 | 0 | 26.2 | 0 | 0
2026-04-18 01:09 | 668.4 |  | 665 | 667.3 | 0 | 0 | 0 | 0 | 0 | 0 | 0 | 50 | 0 | 57844.3 | 4218553 | 0 | 0 | 0 | 0 | 0 | 100 | 0 | 0 | 25.4 | 0 | 0 | 24.5 | 0 | 0 | 25.5 | 0 | 0 | 26.2 | 0 | 0
2026-04-18 01:10 | 668.4 |  | 665 | 667.3 | 0 | 0 | 0 | 0 | 0 | 0 | 0 | 50 | 0 | 57844.3 | 4218553 | 0 | 0 | 0 | 0 | 0 | 100 | 0 | 0 | 25.4 | 0 | 0 | 24.5 | 0 | 0 | 25.5 | 0 | 0 | 26.2 | 0 | 0
2026-04-18 01:11 | 668.4 |  | 665 | 667.3 | 0 | 0 | 0 | 0 | 0 | 0 | 0 | 50 | 0 | 57844.3 | 4218553 | 0 | 0 | 0 | 0 | 0 | 100 | 0 | 0 | 25.4 | 0 | 0 | 24.5 | 0 | 0 | 25.5 | 0 | 0 | 26.2 | 0 | 0
2026-04-18 01:12 | 668.4 |  | 665 | 667.3 | 0 | 0 | 0 | 0 | 0 | 0 | 0 | 50 | 0 | 57844.3 | 4218553 | 0 | 0 | 0 | 0 | 0 | 100 | 0 | 0 | 25.4 | 0 | 0 | 24.5 | 0 | 0 | 25.5 | 0 | 0 | 26.2 | 0 | 0
2026-04-18 01:13 | 668.4 |  | 665 | 667.3 | 0 | 0 | 0 | 0 | 0 | 0 | 0 | 50 | 0 | 57844.3 | 4218553 | 0 | 0 | 0 | 0 | 0 | 100 | 0 | 0 | 25.4 | 0 | 0 | 24.5 | 0 | 0 | 25.5 | 0 | 0 | 26.2 | 0 | 0
2026-04-18 01:14 | 668.4 |  | 665 | 667.3 | 0 | 0 | 0 | 0 | 0 | 0 | 0 | 50 | 0 | 57844.3 | 4218553 | 0 | 0 | 0 | 0 | 0 | 100 | 0 | 0 | 25.4 | 0 | 0 | 24.5 | 0 | 0 | 25.5 | 0 | 0 | 26.2 | 0 | 0
2026-04-18 01:15 | 668.4 |  | 665 | 667.3 | 0 | 0 | 0 | 0 | 0 | 0 | 0 | 50 | 0 | 57844.3 | 4218553 | 0 | 0 | 0 | 0 | 0 | 100 | 0 | 0 | 25.4 | 0 | 0 | 24.5 | 0 | 0 | 25.5 | 0 | 0 | 26.2 | 0 | 0
2026-04-18 01:16 | 668.4 |  | 665 | 667.3 | 0 | 0 | 0 | 0 | 0 | 0 | 0 | 50 | 0 | 57844.3 | 4218553 | 0 | 0 | 0 | 0 | 0 | 100 | 0 | 0 | 25.4 | 0 | 0 | 24.5 | 0 | 0 | 25.5 | 0 | 0 | 26.2 | 0 | 0
2026-04-18 01:17 | 668.4 |  | 665 | 667.3 | 0 | 0 | 0 | 0 | 0 | 0 | 0 | 50 | 0 | 57844.3 | 4218553 | 0 | 0 | 0 | 0 | 0 | 100 | 0 | 0 | 25.4 | 0 | 0 | 24.5 | 0 | 0 | 25.5 | 0 | 0 | 26.2 | 0 | 0
2026-04-18 01:18 | 668.4 |  | 665 | 667.3 | 0 | 0 | 0 | 0 | 0 | 0 | 0 | 50 | 0 | 57844.3 | 4218553 | 0 | 0 | 0 | 0 | 0 | 100 | 0 | 0 | 25.4 | 0 | 0 | 24.5 | 0 | 0 | 25.5 | 0 | 0 | 26.2 | 0 | 0
2026-04-18 01:19 | 668.4 |  | 665 | 667.3 | 0 | 0 | 0 | 0 | 0 | 0 | 0 | 50 | 0 | 57844.3 | 4218553 | 0 | 0 | 0 | 0 | 0 | 100 | 0 | 0 | 25.4 | 0 | 0 | 24.5 | 0 | 0 | 25.5 | 0 | 0 | 26.2 | 0 | 0
2026-04-18 01:20 | 668.4 |  | 665 | 667.3 | 0 | 0 | 0 | 0 | 0 | 0 | 0 | 50 | 0 | 57844.3 | 4218553 | 0 | 0 | 0 | 0 | 0 | 100 | 0 | 0 | 25.4 | 0 | 0 | 24.5 | 0 | 0 | 25.5 | 0 | 0 | 26.2 | 0 | 0
2026-04-18 01:21 | 668.4 |  | 665 | 667.3 | 0 | 0 | 0 | 0 | 0 | 0 | 0 | 50 | 0 | 57844.3 | 4218553 | 0 | 0 | 0 | 0 | 0 | 100 | 0 | 0 | 25.4 | 0 | 0 | 24.5 | 0 | 0 | 25.5 | 0 | 0 | 26.2 | 0 | 0
2026-04-18 01:22 | 668.4 |  | 665 | 667.3 | 0 | 0 | 0 | 0 | 0 | 0 | 0 | 50 | 0 | 57844.3 | 4218553 | 0 | 0 | 0 | 0 | 0 | 100 | 0 | 0 | 25.4 | 0 | 0 | 24.5 | 0 | 0 | 25.5 | 0 | 0 | 26.2 | 0 | 0
2026-04-18 01:23 | 668.4 |  | 665 | 667.3 | 0 | 0 | 0 | 0 | 0 | 0 | 0 | 50 | 0 | 57844.3 | 4218553 | 0 | 0 | 0 | 0 | 0 | 100 | 0 | 0 | 25.4 | 0 | 0 | 24.5 | 0 | 0 | 25.5 | 0 | 0 | 26.2 | 0 | 0
2026-04-18 01:24 | 668.4 |  | 665 | 667.3 | 0 | 0 | 0 | 0 | 0 | 0 | 0 | 50 | 0 | 57844.3 | 4218553 | 0 | 0 | 0 | 0 | 0 | 100 | 0 | 0 | 25.4 | 0 | 0 | 24.5 | 0 | 0 | 25.5 | 0 | 0 | 26.2 | 0 | 0
2026-04-18 01:25 | 668.4 |  | 665 | 667.3 | 0 | 0 | 0 | 0 | 0 | 0 | 0 | 50 | 0 | 57844.3 | 4218553 | 0 | 0 | 0 | 0 | 0 | 100 | 0 | 0 | 25.4 | 0 | 0 | 24.5 | 0 | 0 | 25.5 | 0 | 0 | 26.2 | 0 | 0
2026-04-18 01:26 | 668.4 |  | 665 | 667.3 | 0 | 0 | 0 | 0 | 0 | 0 | 0 | 50 | 0 | 57844.3 | 4218553 | 0 | 0 | 0 | 0 | 0 | 100 | 0 | 0 | 25.4 | 0 | 0 | 24.5 | 0 | 0 | 25.5 | 0 | 0 | 26.2 | 0 | 0
2026-04-18 01:27 | 668.4 |  | 665 | 667.3 | 0 | 0 | 0 | 0 | 0 | 0 | 0 | 50 | 0 | 57844.3 | 4218553 | 0 | 0 | 0 | 0 | 0 | 100 | 0 | 0 | 25.4 | 0 | 0 | 24.5 | 0 | 0 | 25.5 | 0 | 0 | 26.2 | 0 | 0
2026-04-18 01:28 | 668.4 |  | 665 | 667.3 | 0 | 0 | 0 | 0 | 0 | 0 | 0 | 50 | 0 | 57844.3 | 4218553 | 0 | 0 | 0 | 0 | 0 | 100 | 0 | 0 | 25.4 | 0 | 0 | 24.5 | 0 | 0 | 25.5 | 0 | 0 | 26.2 | 0 | 0
2026-04-18 01:29 | 668.4 |  | 665 | 667.3 | 0 | 0 | 0 | 0 | 0 | 0 | 0 | 50 | 0 | 57844.3 | 4218553 | 0 | 0 | 0 | 0 | 0 | 100 | 0 | 0 | 25.4 | 0 | 0 | 24.5 | 0 | 0 | 25.5 | 0 | 0 | 26.2 | 0 | 0
2026-04-18 01:30 | 668.4 |  | 665 | 667.3 | 0 | 0 | 0 | 0 | 0 | 0 | 0 | 50 | 0 | 57844.3 | 4218553 | 0 | 0 | 0 | 0 | 0 | 100 | 0 | 0 | 25.4 | 0 | 0 | 24.5 | 0 | 0 | 25.5 | 0 | 0 | 26.2 | 0 | 0
2026-04-18 01:31 | 668.4 |  | 665 | 667.3 | 0 | 0 | 0 | 0 | 0 | 0 | 0 | 50 | 0 | 57844.3 | 4218553 | 0 | 0 | 0 | 0 | 0 | 100 | 0 | 0 | 25.4 | 0 | 0 | 24.5 | 0 | 0 | 25.5 | 0 | 0 | 26.2 | 0 | 0
2026-04-18 01:32 | 668.4 |  | 665 | 667.3 | 0 | 0 | 0 | 0 | 0 | 0 | 0 | 50 | 0 | 57844.3 | 4218553 | 0 | 0 | 0 | 0 | 0 | 100 | 0 | 0 | 25.4 | 0 | 0 | 24.5 | 0 | 0 | 25.5 | 0 | 0 | 26.2 | 0 | 0
2026-04-18 01:33 | 668.4 |  | 665 | 667.3 | 0 | 0 | 0 | 0 | 0 | 0 | 0 | 50 | 0 | 57844.3 | 4218553 | 0 | 0 | 0 | 0 | 0 | 100 | 0 | 0 | 25.4 | 0 | 0 | 24.5 | 0 | 0 | 25.5 | 0 | 0 | 26.2 | 0 | 0
2026-04-18 01:34 | 668.4 |  | 665 | 667.3 | 0 | 0 | 0 | 0 | 0 | 0 | 0 | 50 | 0 | 57844.3 | 4218553 | 0 | 0 | 0 | 0 | 0 | 100 | 0 | 0 | 25.4 | 0 | 0 | 24.5 | 0 | 0 | 25.5 | 0 | 0 | 26.2 | 0 | 0
2026-04-18 01:35 | 668.4 |  | 665 | 667.3 | 0 | 0 | 0 | 0 | 0 | 0 | 0 | 50 | 0 | 57844.3 | 4218553 | 0 | 0 | 0 | 0 | 0 | 100 | 0 | 0 | 25.4 | 0 | 0 | 24.5 | 0 | 0 | 25.5 | 0 | 0 | 26.2 | 0 | 0
2026-04-18 01:36 | 668.4 |  | 665 | 667.3 | 0 | 0 | 0 | 0 | 0 | 0 | 0 | 50 | 0 | 57844.3 | 4218553 | 0 | 0 | 0 | 0 | 0 | 100 | 0 | 0 | 25.4 | 0 | 0 | 24.5 | 0 | 0 | 25.5 | 0 | 0 | 26.2 | 0 | 0
2026-04-18 01:37 | 668.4 |  | 665 | 667.3 | 0 | 0 | 0 | 0 | 0 | 0 | 0 | 50 | 0 | 57844.3 | 4218553 | 0 | 0 | 0 | 0 | 0 | 100 | 0 | 0 | 25.4 | 0 | 0 | 24.5 | 0 | 0 | 25.5 | 0 | 0 | 26.2 | 0 | 0
2026-04-18 01:38 | 668.4 |  | 665 | 667.3 | 0 | 0 | 0 | 0 | 0 | 0 | 0 | 50 | 0 | 57844.3 | 4218553 | 0 | 0 | 0 | 0 | 0 | 100 | 0 | 0 | 25.4 | 0 | 0 | 24.5 | 0 | 0 | 25.5 | 0 | 0 | 26.2 | 0 | 0
2026-04-18 01:39 | 668.4 |  | 665 | 667.3 | 0 | 0 | 0 | 0 | 0 | 0 | 0 | 50 | 0 | 57844.3 | 4218553 | 0 | 0 | 0 | 0 | 0 | 100 | 0 | 0 | 25.4 | 0 | 0 | 24.5 | 0 | 0 | 25.5 | 0 | 0 | 26.2 | 0 | 0
2026-04-18 01:40 | 668.4 |  | 665 | 667.3 | 0 | 0 | 0 | 0 | 0 | 0 | 0 | 50 | 0 | 57844.3 | 4218553 | 0 | 0 | 0 | 0 | 0 | 100 | 0 | 0 | 25.4 | 0 | 0 | 24.5 | 0 | 0 | 25.5 | 0 | 0 | 26.2 | 0 | 0
2026-04-18 01:41 | 668.4 |  | 665 | 667.3 | 0 | 0 | 0 | 0 | 0 | 0 | 0 | 50 | 0 | 57844.3 | 4218553 | 0 | 0 | 0 | 0 | 0 | 100 | 0 | 0 | 25.4 | 0 | 0 | 24.5 | 0 | 0 | 25.5 | 0 | 0 | 26.2 | 0 | 0
2026-04-18 01:42 | 668.4 |  | 665 | 667.3 | 0 | 0 | 0 | 0 | 0 | 0 | 0 | 50 | 0 | 57844.3 | 4218553 | 0 | 0 | 0 | 0 | 0 | 100 | 0 | 0 | 25.4 | 0 | 0 | 24.5 | 0 | 0 | 25.5 | 0 | 0 | 26.2 | 0 | 0
2026-04-18 01:43 | 668.4 |  | 665 | 667.3 | 0 | 0 | 0 | 0 | 0 | 0 | 0 | 50 | 0 | 57844.3 | 4218553 | 0 | 0 | 0 | 0 | 0 | 100 | 0 | 0 | 25.4 | 0 | 0 | 24.5 | 0 | 0 | 25.5 | 0 | 0 | 26.2 | 0 | 0
2026-04-18 01:44 | 668.4 |  | 665 | 667.3 | 0 | 0 | 0 | 0 | 0 | 0 | 0 | 50 | 0 | 57844.3 | 4218553 | 0 | 0 | 0 | 0 | 0 | 100 | 0 | 0 | 25.4 | 0 | 0 | 24.5 | 0 | 0 | 25.5 | 0 | 0 | 26.2 | 0 | 0
2026-04-18 01:45 | 668.4 |  | 665 | 667.3 | 0 | 0 | 0 | 0 | 0 | 0 | 0 | 50 | 0 | 57844.3 | 4218553 | 0 | 0 | 0 | 0 | 0 | 100 | 0 | 0 | 25.4 | 0 | 0 | 24.5 | 0 | 0 | 25.5 | 0 | 0 | 26.2 | 0 | 0
2026-04-18 01:46 | 668.4 |  | 665 | 667.3 | 0 | 0 | 0 | 0 | 0 | 0 | 0 | 50 | 0 | 57844.3 | 4218553 | 0 | 0 | 0 | 0 | 0 | 100 | 0 | 0 | 25.4 | 0 | 0 | 24.5 | 0 | 0 | 25.5 | 0 | 0 | 26.2 | 0 | 0
2026-04-18 01:47 | 668.4 |  | 665 | 667.3 | 0 | 0 | 0 | 0 | 0 | 0 | 0 | 50 | 0 | 57844.3 | 4218553 | 0 | 0 | 0 | 0 | 0 | 100 | 0 | 0 | 25.4 | 0 | 0 | 24.5 | 0 | 0 | 25.5 | 0 | 0 | 26.2 | 0 | 0
2026-04-18 01:48 | 668.4 |  | 665 | 667.3 | 0 | 0 | 0 | 0 | 0 | 0 | 0 | 50 | 0 | 57844.3 | 4218553 | 0 | 0 | 0 | 0 | 0 | 100 | 0 | 0 | 25.4 | 0 | 0 | 24.5 | 0 | 0 | 25.5 | 0 | 0 | 26.2 | 0 | 0
2026-04-18 01:49 | 668.4 |  | 665 | 667.3 | 0 | 0 | 0 | 0 | 0 | 0 | 0 | 50 | 0 | 57844.3 | 4218553 | 0 | 0 | 0 | 0 | 0 | 100 | 0 | 0 | 25.4 | 0 | 0 | 24.5 | 0 | 0 | 25.5 | 0 | 0 | 26.2 | 0 | 0
2026-04-18 01:50 | 668.4 |  | 665 | 667.3 | 0 | 0 | 0 | 0 | 0 | 0 | 0 | 50 | 0 | 57844.3 | 4218553 | 0 | 0 | 0 | 0 | 0 | 100 | 0 | 0 | 25.4 | 0 | 0 | 24.5 | 0 | 0 | 25.5 | 0 | 0 | 26.2 | 0 | 0
2026-04-18 01:51 | 668.4 |  | 665 | 667.3 | 0 | 0 | 0 | 0 | 0 | 0 | 0 | 50 | 0 | 57844.3 | 4218553 | 0 | 0 | 0 | 0 | 0 | 100 | 0 | 0 | 25.4 | 0 | 0 | 24.5 | 0 | 0 | 25.5 | 0 | 0 | 26.2 | 0 | 0
2026-04-18 01:52 | 668.4 |  | 665 | 667.3 | 0 | 0 | 0 | 0 | 0 | 0 | 0 | 50 | 0 | 57844.3 | 4218553 | 0 | 0 | 0 | 0 | 0 | 100 | 0 | 0 | 25.4 | 0 | 0 | 24.5 | 0 | 0 | 25.5 | 0 | 0 | 26.2 | 0 | 0
2026-04-18 01:53 | 668.4 |  | 665 | 667.3 | 0 | 0 | 0 | 0 | 0 | 0 | 0 | 50 | 0 | 57844.3 | 4218553 | 0 | 0 | 0 | 0 | 0 | 100 | 0 | 0 | 25.4 | 0 | 0 | 24.5 | 0 | 0 | 25.5 | 0 | 0 | 26.2 | 0 | 0
2026-04-18 01:54 | 668.4 |  | 665 | 667.3 | 0 | 0 | 0 | 0 | 0 | 0 | 0 | 50 | 0 | 57844.3 | 4218553 | 0 | 0 | 0 | 0 | 0 | 100 | 0 | 0 | 25.4 | 0 | 0 | 24.5 | 0 | 0 | 25.5 | 0 | 0 | 26.2 | 0 | 0
2026-04-18 01:55 | 668.4 |  | 665 | 667.3 | 0 | 0 | 0 | 0 | 0 | 0 | 0 | 50 | 0 | 57844.3 | 4218553 | 0 | 0 | 0 | 0 | 0 | 100 | 0 | 0 | 25.4 | 0 | 0 | 24.5 | 0 | 0 | 25.5 | 0 | 0 | 26.2 | 0 | 0
2026-04-18 01:56 | 668.4 |  | 665 | 667.3 | 0 | 0 | 0 | 0 | 0 | 0 | 0 | 50 | 0 | 57844.3 | 4218553 | 0 | 0 | 0 | 0 | 0 | 100 | 0 | 0 | 25.4 | 0 | 0 | 24.5 | 0 | 0 | 25.5 | 0 | 0 | 26.2 | 0 | 0
2026-04-18 01:57 | 668.4 |  | 665 | 667.3 | 0 | 0 | 0 | 0 | 0 | 0 | 0 | 50 | 0 | 57844.3 | 4218553 | 0 | 0 | 0 | 0 | 0 | 100 | 0 | 0 | 25.4 | 0 | 0 | 24.5 | 0 | 0 | 25.5 | 0 | 0 | 26.2 | 0 | 0
2026-04-18 01:58 | 668.4 |  | 665 | 667.3 | 0 | 0 | 0 | 0 | 0 | 0 | 0 | 50 | 0 | 57844.3 | 4218553 | 0 | 0 | 0 | 0 | 0 | 100 | 0 | 0 | 25.4 | 0 | 0 | 24.5 | 0 | 0 | 25.5 | 0 | 0 | 26.2 | 0 | 0
2026-04-18 01:59 | 668.4 |  | 665 | 667.3 | 0 | 0 | 0 | 0 | 0 | 0 | 0 | 50 | 0 | 57844.3 | 4218553 | 0 | 0 | 0 | 0 | 0 | 100 | 0 | 0 | 25.4 | 0 | 0 | 24.5 | 0 | 0 | 25.5 | 0 | 0 | 26.2 | 0 | 0
2026-04-18 02:00 | 668.4 |  | 665 | 667.3 | 0 | 0 | 0 | 0 | 0 | 0 | 0 | 50 | 0 | 57844.3 | 4218553 | 0 | 0 | 0 | 0 | 0 | 100 | 0 | 0 | 25.4 | 0 | 0 | 24.5 | 0 | 0 | 25.5 | 0 | 0 | 26.2 | 0 | 0
2026-04-18 02:01 | 668.4 |  | 665 | 667.3 | 0 | 0 | 0 | 0 | 0 | 0 | 0 | 50 | 0 | 57844.3 | 4218553 | 0 | 0 | 0 | 0 | 0 | 100 | 0 | 0 | 25.4 | 0 | 0 | 24.5 | 0 | 0 | 25.5 | 0 | 0 | 26.2 | 0 | 0
2026-04-18 02:02 | 668.4 |  | 665 | 667.3 | 0 | 0 | 0 | 0 | 0 | 0 | 0 | 50 | 0 | 57844.3 | 4218553 | 0 | 0 | 0 | 0 | 0 | 100 | 0 | 0 | 25.4 | 0 | 0 | 24.5 | 0 | 0 | 25.5 | 0 | 0 | 26.2 | 0 | 0
2026-04-18 02:03 | 668.4 |  | 665 | 667.3 | 0 | 0 | 0 | 0 | 0 | 0 | 0 | 50 | 0 | 57844.3 | 4218553 | 0 | 0 | 0 | 0 | 0 | 100 | 0 | 0 | 25.4 | 0 | 0 | 24.5 | 0 | 0 | 25.5 | 0 | 0 | 26.2 | 0 | 0
2026-04-18 02:04 | 668.4 |  | 665 | 667.3 | 0 | 0 | 0 | 0 | 0 | 0 | 0 | 50 | 0 | 57844.3 | 4218553 | 0 | 0 | 0 | 0 | 0 | 100 | 0 | 0 | 25.4 | 0 | 0 | 24.5 | 0 | 0 | 25.5 | 0 | 0 | 26.2 | 0 | 0
2026-04-18 02:05 | 668.4 |  | 665 | 667.3 | 0 | 0 | 0 | 0 | 0 | 0 | 0 | 50 | 0 | 57844.3 | 4218553 | 0 | 0 | 0 | 0 | 0 | 100 | 0 | 0 | 25.4 | 0 | 0 | 24.5 | 0 | 0 | 25.5 | 0 | 0 | 26.2 | 0 | 0
2026-04-18 02:06 | 668.4 |  | 665 | 667.3 | 0 | 0 | 0 | 0 | 0 | 0 | 0 | 50 | 0 | 57844.3 | 4218553 | 0 | 0 | 0 | 0 | 0 | 100 | 0 | 0 | 25.4 | 0 | 0 | 24.5 | 0 | 0 | 25.5 | 0 | 0 | 26.2 | 0 | 0
2026-04-18 02:07 | 668.4 |  | 665 | 667.3 | 0 | 0 | 0 | 0 | 0 | 0 | 0 | 50 | 0 | 57844.3 | 4218553 | 0 | 0 | 0 | 0 | 0 | 100 | 0 | 0 | 25.4 | 0 | 0 | 24.5 | 0 | 0 | 25.5 | 0 | 0 | 26.2 | 0 | 0
2026-04-18 02:08 | 668.4 |  | 665 | 667.3 | 0 | 0 | 0 | 0 | 0 | 0 | 0 | 50 | 0 | 57844.3 | 4218553 | 0 | 0 | 0 | 0 | 0 | 100 | 0 | 0 | 25.4 | 0 | 0 | 24.5 | 0 | 0 | 25.5 | 0 | 0 | 26.2 | 0 | 0
2026-04-18 02:09 | 668.4 |  | 665 | 667.3 | 0 | 0 | 0 | 0 | 0 | 0 | 0 | 50 | 0 | 57844.3 | 4218553 | 0 | 0 | 0 | 0 | 0 | 100 | 0 | 0 | 25.4 | 0 | 0 | 24.5 | 0 | 0 | 25.5 | 0 | 0 | 26.2 | 0 | 0
2026-04-18 02:10 | 668.4 |  | 665 | 667.3 | 0 | 0 | 0 | 0 | 0 | 0 | 0 | 50 | 0 | 57844.3 | 4218553 | 0 | 0 | 0 | 0 | 0 | 100 | 0 | 0 | 25.4 | 0 | 0 | 24.5 | 0 | 0 | 25.5 | 0 | 0 | 26.2 | 0 | 0
2026-04-18 02:11 | 668.4 |  | 665 | 667.3 | 0 | 0 | 0 | 0 | 0 | 0 | 0 | 50 | 0 | 57844.3 | 4218553 | 0 | 0 | 0 | 0 | 0 | 100 | 0 | 0 | 25.4 | 0 | 0 | 24.5 | 0 | 0 | 25.5 | 0 | 0 | 26.2 | 0 | 0
2026-04-18 02:12 | 668.4 |  | 665 | 667.3 | 0 | 0 | 0 | 0 | 0 | 0 | 0 | 50 | 0 | 57844.3 | 4218553 | 0 | 0 | 0 | 0 | 0 | 100 | 0 | 0 | 25.4 | 0 | 0 | 24.5 | 0 | 0 | 25.5 | 0 | 0 | 26.2 | 0 | 0
2026-04-18 02:13 | 668.4 |  | 665 | 667.3 | 0 | 0 | 0 | 0 | 0 | 0 | 0 | 50 | 0 | 57844.3 | 4218553 | 0 | 0 | 0 | 0 | 0 | 100 | 0 | 0 | 25.4 | 0 | 0 | 24.5 | 0 | 0 | 25.5 | 0 | 0 | 26.2 | 0 | 0
2026-04-18 02:14 | 668.4 |  | 665 | 667.3 | 0 | 0 | 0 | 0 | 0 | 0 | 0 | 50 | 0 | 57844.3 | 4218553 | 0 | 0 | 0 | 0 | 0 | 100 | 0 | 0 | 25.4 | 0 | 0 | 24.5 | 0 | 0 | 25.5 | 0 | 0 | 26.2 | 0 | 0
2026-04-18 02:15 | 668.4 |  | 665 | 667.3 | 0 | 0 | 0 | 0 | 0 | 0 | 0 | 50 | 0 | 57844.3 | 4218553 | 0 | 0 | 0 | 0 | 0 | 100 | 0 | 0 | 25.4 | 0 | 0 | 24.5 | 0 | 0 | 25.5 | 0 | 0 | 26.2 | 0 | 0
2026-04-18 02:16 | 668.4 |  | 665 | 667.3 | 0 | 0 | 0 | 0 | 0 | 0 | 0 | 50 | 0 | 57844.3 | 4218553 | 0 | 0 | 0 | 0 | 0 | 100 | 0 | 0 | 25.4 | 0 | 0 | 24.5 | 0 | 0 | 25.5 | 0 | 0 | 26.2 | 0 | 0
2026-04-18 02:17 | 668.4 |  | 665 | 667.3 | 0 | 0 | 0 | 0 | 0 | 0 | 0 | 50 | 0 | 57844.3 | 4218553 | 0 | 0 | 0 | 0 | 0 | 100 | 0 | 0 | 25.4 | 0 | 0 | 24.5 | 0 | 0 | 25.5 | 0 | 0 | 26.2 | 0 | 0
2026-04-18 02:18 | 668.4 |  | 665 | 667.3 | 0 | 0 | 0 | 0 | 0 | 0 | 0 | 50 | 0 | 57844.3 | 4218553 | 0 | 0 | 0 | 0 | 0 | 100 | 0 | 0 | 25.4 | 0 | 0 | 24.5 | 0 | 0 | 25.5 | 0 | 0 | 26.2 | 0 | 0
2026-04-18 02:19 | 668.4 |  | 665 | 667.3 | 0 | 0 | 0 | 0 | 0 | 0 | 0 | 50 | 0 | 57844.3 | 4218553 | 0 | 0 | 0 | 0 | 0 | 100 | 0 | 0 | 25.4 | 0 | 0 | 24.5 | 0 | 0 | 25.5 | 0 | 0 | 26.2 | 0 | 0
2026-04-18 02:20 | 668.4 |  | 665 | 667.3 | 0 | 0 | 0 | 0 | 0 | 0 | 0 | 50 | 0 | 57844.3 | 4218553 | 0 | 0 | 0 | 0 | 0 | 100 | 0 | 0 | 25.4 | 0 | 0 | 24.5 | 0 | 0 | 25.5 | 0 | 0 | 26.2 | 0 | 0
2026-04-18 02:21 | 668.4 |  | 665 | 667.3 | 0 | 0 | 0 | 0 | 0 | 0 | 0 | 50 | 0 | 57844.3 | 4218553 | 0 | 0 | 0 | 0 | 0 | 100 | 0 | 0 | 25.4 | 0 | 0 | 24.5 | 0 | 0 | 25.5 | 0 | 0 | 26.2 | 0 | 0
2026-04-18 02:22 | 668.4 |  | 665 | 667.3 | 0 | 0 | 0 | 0 | 0 | 0 | 0 | 50 | 0 | 57844.3 | 4218553 | 0 | 0 | 0 | 0 | 0 | 100 | 0 | 0 | 25.4 | 0 | 0 | 24.5 | 0 | 0 | 25.5 | 0 | 0 | 26.2 | 0 | 0
2026-04-18 02:23 | 668.4 |  | 665 | 667.3 | 0 | 0 | 0 | 0 | 0 | 0 | 0 | 50 | 0 | 57844.3 | 4218553 | 0 | 0 | 0 | 0 | 0 | 100 | 0 | 0 | 25.4 | 0 | 0 | 24.5 | 0 | 0 | 25.5 | 0 | 0 | 26.2 | 0 | 0
2026-04-18 02:24 | 668.4 |  | 665 | 667.3 | 0 | 0 | 0 | 0 | 0 | 0 | 0 | 50 | 0 | 57844.3 | 4218553 | 0 | 0 | 0 | 0 | 0 | 100 | 0 | 0 | 25.4 | 0 | 0 | 24.5 | 0 | 0 | 25.5 | 0 | 0 | 26.2 | 0 | 0
2026-04-18 02:25 | 668.4 |  | 665 | 667.3 | 0 | 0 | 0 | 0 | 0 | 0 | 0 | 50 | 0 | 57844.3 | 4218553 | 0 | 0 | 0 | 0 | 0 | 100 | 0 | 0 | 25.4 | 0 | 0 | 24.5 | 0 | 0 | 25.5 | 0 | 0 | 26.2 | 0 | 0
2026-04-18 02:26 | 668.4 |  | 665 | 667.3 | 0 | 0 | 0 | 0 | 0 | 0 | 0 | 50 | 0 | 57844.3 | 4218553 | 0 | 0 | 0 | 0 | 0 | 100 | 0 | 0 | 25.4 | 0 | 0 | 24.5 | 0 | 0 | 25.5 | 0 | 0 | 26.2 | 0 | 0
2026-04-18 02:27 | 668.4 |  | 665 | 667.3 | 0 | 0 | 0 | 0 | 0 | 0 | 0 | 50 | 0 | 57844.3 | 4218553 | 0 | 0 | 0 | 0 | 0 | 100 | 0 | 0 | 25.4 | 0 | 0 | 24.5 | 0 | 0 | 25.5 | 0 | 0 | 26.2 | 0 | 0
2026-04-18 02:28 | 668.4 |  | 665 | 667.3 | 0 | 0 | 0 | 0 | 0 | 0 | 0 | 50 | 0 | 57844.3 | 4218553 | 0 | 0 | 0 | 0 | 0 | 100 | 0 | 0 | 25.4 | 0 | 0 | 24.5 | 0 | 0 | 25.5 | 0 | 0 | 26.2 | 0 | 0
2026-04-18 02:29 | 668.4 |  | 665 | 667.3 | 0 | 0 | 0 | 0 | 0 | 0 | 0 | 50 | 0 | 57844.3 | 4218553 | 0 | 0 | 0 | 0 | 0 | 100 | 0 | 0 | 25.4 | 0 | 0 | 24.5 | 0 | 0 | 25.5 | 0 | 0 | 26.2 | 0 | 0
2026-04-18 02:30 | 668.4 |  | 665 | 667.3 | 0 | 0 | 0 | 0 | 0 | 0 | 0 | 50 | 0 | 57844.3 | 4218553 | 0 | 0 | 0 | 0 | 0 | 100 | 0 | 0 | 25.4 | 0 | 0 | 24.5 | 0 | 0 | 25.5 | 0 | 0 | 26.2 | 0 | 0
2026-04-18 02:31 | 668.4 |  | 665 | 667.3 | 0 | 0 | 0 | 0 | 0 | 0 | 0 | 50 | 0 | 57844.3 | 4218553 | 0 | 0 | 0 | 0 | 0 | 100 | 0 | 0 | 25.4 | 0 | 0 | 24.5 | 0 | 0 | 25.5 | 0 | 0 | 26.2 | 0 | 0
2026-04-18 02:32 | 668.4 |  | 665 | 667.3 | 0 | 0 | 0 | 0 | 0 | 0 | 0 | 50 | 0 | 57844.3 | 4218553 | 0 | 0 | 0 | 0 | 0 | 100 | 0 | 0 | 25.4 | 0 | 0 | 24.5 | 0 | 0 | 25.5 | 0 | 0 | 26.2 | 0 | 0
2026-04-18 02:33 | 668.4 |  | 665 | 667.3 | 0 | 0 | 0 | 0 | 0 | 0 | 0 | 50 | 0 | 57844.3 | 4218553 | 0 | 0 | 0 | 0 | 0 | 100 | 0 | 0 | 25.4 | 0 | 0 | 24.5 | 0 | 0 | 25.5 | 0 | 0 | 26.2 | 0 | 0
2026-04-18 02:34 | 668.4 |  | 665 | 667.3 | 0 | 0 | 0 | 0 | 0 | 0 | 0 | 50 | 0 | 57844.3 | 4218553 | 0 | 0 | 0 | 0 | 0 | 100 | 0 | 0 | 25.4 | 0 | 0 | 24.5 | 0 | 0 | 25.5 | 0 | 0 | 26.2 | 0 | 0
2026-04-18 02:35 | 668.4 |  | 665 | 667.3 | 0 | 0 | 0 | 0 | 0 | 0 | 0 | 50 | 0 | 57844.3 | 4218553 | 0 | 0 | 0 | 0 | 0 | 100 | 0 | 0 | 25.4 | 0 | 0 | 24.5 | 0 | 0 | 25.5 | 0 | 0 | 26.2 | 0 | 0
2026-04-18 02:36 | 668.4 |  | 665 | 667.3 | 0 | 0 | 0 | 0 | 0 | 0 | 0 | 50 | 0 | 57844.3 | 4218553 | 0 | 0 | 0 | 0 | 0 | 100 | 0 | 0 | 25.4 | 0 | 0 | 24.5 | 0 | 0 | 25.5 | 0 | 0 | 26.2 | 0 | 0
2026-04-18 02:37 | 668.4 |  | 665 | 667.3 | 0 | 0 | 0 | 0 | 0 | 0 | 0 | 50 | 0 | 57844.3 | 4218553 | 0 | 0 | 0 | 0 | 0 | 100 | 0 | 0 | 25.4 | 0 | 0 | 24.5 | 0 | 0 | 25.5 | 0 | 0 | 26.2 | 0 | 0
2026-04-18 02:38 | 668.4 |  | 665 | 667.3 | 0 | 0 | 0 | 0 | 0 | 0 | 0 | 50 | 0 | 57844.3 | 4218553 | 0 | 0 | 0 | 0 | 0 | 100 | 0 | 0 | 25.4 | 0 | 0 | 24.5 | 0 | 0 | 25.5 | 0 | 0 | 26.2 | 0 | 0
2026-04-18 02:39 | 668.4 |  | 665 | 667.3 | 0 | 0 | 0 | 0 | 0 | 0 | 0 | 50 | 0 | 57844.3 | 4218553 | 0 | 0 | 0 | 0 | 0 | 100 | 0 | 0 | 25.4 | 0 | 0 | 24.5 | 0 | 0 | 25.5 | 0 | 0 | 26.2 | 0 | 0
2026-04-18 02:40 | 668.4 |  | 665 | 667.3 | 0 | 0 | 0 | 0 | 0 | 0 | 0 | 50 | 0 | 57844.3 | 4218553 | 0 | 0 | 0 | 0 | 0 | 100 | 0 | 0 | 25.4 | 0 | 0 | 24.5 | 0 | 0 | 25.5 | 0 | 0 | 26.2 | 0 | 0
2026-04-18 02:41 | 668.4 |  | 665 | 667.3 | 0 | 0 | 0 | 0 | 0 | 0 | 0 | 50 | 0 | 57844.3 | 4218553 | 0 | 0 | 0 | 0 | 0 | 100 | 0 | 0 | 25.4 | 0 | 0 | 24.5 | 0 | 0 | 25.5 | 0 | 0 | 26.2 | 0 | 0
2026-04-18 02:42 | 668.4 |  | 665 | 667.3 | 0 | 0 | 0 | 0 | 0 | 0 | 0 | 50 | 0 | 57844.3 | 4218553 | 0 | 0 | 0 | 0 | 0 | 100 | 0 | 0 | 25.4 | 0 | 0 | 24.5 | 0 | 0 | 25.5 | 0 | 0 | 26.2 | 0 | 0
2026-04-18 02:43 | 668.4 |  | 665 | 667.3 | 0 | 0 | 0 | 0 | 0 | 0 | 0 | 50 | 0 | 57844.3 | 4218553 | 0 | 0 | 0 | 0 | 0 | 100 | 0 | 0 | 25.4 | 0 | 0 | 24.5 | 0 | 0 | 25.5 | 0 | 0 | 26.2 | 0 | 0
2026-04-18 02:44 | 668.4 |  | 665 | 667.3 | 0 | 0 | 0 | 0 | 0 | 0 | 0 | 50 | 0 | 57844.3 | 4218553 | 0 | 0 | 0 | 0 | 0 | 100 | 0 | 0 | 25.4 | 0 | 0 | 24.5 | 0 | 0 | 25.5 | 0 | 0 | 26.2 | 0 | 0
2026-04-18 02:45 | 668.4 |  | 665 | 667.3 | 0 | 0 | 0 | 0 | 0 | 0 | 0 | 50 | 0 | 57844.3 | 4218553 | 0 | 0 | 0 | 0 | 0 | 100 | 0 | 0 | 25.4 | 0 | 0 | 24.5 | 0 | 0 | 25.5 | 0 | 0 | 26.2 | 0 | 0
2026-04-18 02:46 | 668.4 |  | 665 | 667.3 | 0 | 0 | 0 | 0 | 0 | 0 | 0 | 50 | 0 | 57844.3 | 4218553 | 0 | 0 | 0 | 0 | 0 | 100 | 0 | 0 | 25.4 | 0 | 0 | 24.5 | 0 | 0 | 25.5 | 0 | 0 | 26.2 | 0 | 0
2026-04-18 02:47 | 668.4 |  | 665 | 667.3 | 0 | 0 | 0 | 0 | 0 | 0 | 0 | 50 | 0 | 57844.3 | 4218553 | 0 | 0 | 0 | 0 | 0 | 100 | 0 | 0 | 25.4 | 0 | 0 | 24.5 | 0 | 0 | 25.5 | 0 | 0 | 26.2 | 0 | 0
2026-04-18 02:48 | 668.4 |  | 665 | 667.3 | 0 | 0 | 0 | 0 | 0 | 0 | 0 | 50 | 0 | 57844.3 | 4218553 | 0 | 0 | 0 | 0 | 0 | 100 | 0 | 0 | 25.4 | 0 | 0 | 24.5 | 0 | 0 | 25.5 | 0 | 0 | 26.2 | 0 | 0
2026-04-18 02:49 | 668.4 |  | 665 | 667.3 | 0 | 0 | 0 | 0 | 0 | 0 | 0 | 50 | 0 | 57844.3 | 4218553 | 0 | 0 | 0 | 0 | 0 | 100 | 0 | 0 | 25.4 | 0 | 0 | 24.5 | 0 | 0 | 25.5 | 0 | 0 | 26.2 | 0 | 0
2026-04-18 02:50 | 668.4 |  | 665 | 667.3 | 0 | 0 | 0 | 0 | 0 | 0 | 0 | 50 | 0 | 57844.3 | 4218553 | 0 | 0 | 0 | 0 | 0 | 100 | 0 | 0 | 25.4 | 0 | 0 | 24.5 | 0 | 0 | 25.5 | 0 | 0 | 26.2 | 0 | 0
2026-04-18 02:51 | 668.4 |  | 665 | 667.3 | 0 | 0 | 0 | 0 | 0 | 0 | 0 | 50 | 0 | 57844.3 | 4218553 | 0 | 0 | 0 | 0 | 0 | 100 | 0 | 0 | 25.4 | 0 | 0 | 24.5 | 0 | 0 | 25.5 | 0 | 0 | 26.2 | 0 | 0
2026-04-18 02:52 | 668.4 |  | 665 | 667.3 | 0 | 0 | 0 | 0 | 0 | 0 | 0 | 50 | 0 | 57844.3 | 4218553 | 0 | 0 | 0 | 0 | 0 | 100 | 0 | 0 | 25.4 | 0 | 0 | 24.5 | 0 | 0 | 25.5 | 0 | 0 | 26.2 | 0 | 0
2026-04-18 02:53 | 668.4 |  | 665 | 667.3 | 0 | 0 | 0 | 0 | 0 | 0 | 0 | 50 | 0 | 57844.3 | 4218553 | 0 | 0 | 0 | 0 | 0 | 100 | 0 | 0 | 25.4 | 0 | 0 | 24.5 | 0 | 0 | 25.5 | 0 | 0 | 26.2 | 0 | 0
2026-04-18 02:54 | 668.4 |  | 665 | 667.3 | 0 | 0 | 0 | 0 | 0 | 0 | 0 | 50 | 0 | 57844.3 | 4218553 | 0 | 0 | 0 | 0 | 0 | 100 | 0 | 0 | 25.4 | 0 | 0 | 24.5 | 0 | 0 | 25.5 | 0 | 0 | 26.2 | 0 | 0
2026-04-18 02:55 | 668.4 |  | 665 | 667.3 | 0 | 0 | 0 | 0 | 0 | 0 | 0 | 50 | 0 | 57844.3 | 4218553 | 0 | 0 | 0 | 0 | 0 | 100 | 0 | 0 | 25.4 | 0 | 0 | 24.5 | 0 | 0 | 25.5 | 0 | 0 | 26.2 | 0 | 0
2026-04-18 02:56 | 668.4 |  | 665 | 667.3 | 0 | 0 | 0 | 0 | 0 | 0 | 0 | 50 | 0 | 57844.3 | 4218553 | 0 | 0 | 0 | 0 | 0 | 100 | 0 | 0 | 25.4 | 0 | 0 | 24.5 | 0 | 0 | 25.5 | 0 | 0 | 26.2 | 0 | 0
2026-04-18 02:57 | 668.4 |  | 665 | 667.3 | 0 | 0 | 0 | 0 | 0 | 0 | 0 | 50 | 0 | 57844.3 | 4218553 | 0 | 0 | 0 | 0 | 0 | 100 | 0 | 0 | 25.4 | 0 | 0 | 24.5 | 0 | 0 | 25.5 | 0 | 0 | 26.2 | 0 | 0
2026-04-18 02:58 | 668.4 |  | 665 | 667.3 | 0 | 0 | 0 | 0 | 0 | 0 | 0 | 50 | 0 | 57844.3 | 4218553 | 0 | 0 | 0 | 0 | 0 | 100 | 0 | 0 | 25.4 | 0 | 0 | 24.5 | 0 | 0 | 25.5 | 0 | 0 | 26.2 | 0 | 0
2026-04-18 02:59 | 668.4 |  | 665 | 667.3 | 0 | 0 | 0 | 0 | 0 | 0 | 0 | 50 | 0 | 57844.3 | 4218553 | 0 | 0 | 0 | 0 | 0 | 100 | 0 | 0 | 25.4 | 0 | 0 | 24.5 | 0 | 0 | 25.5 | 0 | 0 | 26.2 | 0 | 0
2026-04-18 03:00 | 668.4 |  | 665 | 667.3 | 0 | 0 | 0 | 0 | 0 | 0 | 0 | 50 | 0 | 57844.3 | 4218553 | 0 | 0 | 0 | 0 | 0 | 100 | 0 | 0 | 25.4 | 0 | 0 | 24.5 | 0 | 0 | 25.5 | 0 | 0 | 26.2 | 0 | 0
2026-04-18 03:01 | 668.4 |  | 665 | 667.3 | 0 | 0 | 0 | 0 | 0 | 0 | 0 | 50 | 0 | 57844.3 | 4218553 | 0 | 0 | 0 | 0 | 0 | 100 | 0 | 0 | 25.4 | 0 | 0 | 24.5 | 0 | 0 | 25.5 | 0 | 0 | 26.2 | 0 | 0
2026-04-18 03:02 | 668.4 |  | 665 | 667.3 | 0 | 0 | 0 | 0 | 0 | 0 | 0 | 50 | 0 | 57844.3 | 4218553 | 0 | 0 | 0 | 0 | 0 | 100 | 0 | 0 | 25.4 | 0 | 0 | 24.5 | 0 | 0 | 25.5 | 0 | 0 | 26.2 | 0 | 0
2026-04-18 03:03 | 668.4 |  | 665 | 667.3 | 0 | 0 | 0 | 0 | 0 | 0 | 0 | 50 | 0 | 57844.3 | 4218553 | 0 | 0 | 0 | 0 | 0 | 100 | 0 | 0 | 25.4 | 0 | 0 | 24.5 | 0 | 0 | 25.5 | 0 | 0 | 26.2 | 0 | 0
2026-04-18 03:04 | 668.4 |  | 665 | 667.3 | 0 | 0 | 0 | 0 | 0 | 0 | 0 | 50 | 0 | 57844.3 | 4218553 | 0 | 0 | 0 | 0 | 0 | 100 | 0 | 0 | 25.4 | 0 | 0 | 24.5 | 0 | 0 | 25.5 | 0 | 0 | 26.2 | 0 | 0
2026-04-18 03:05 | 668.4 |  | 665 | 667.3 | 0 | 0 | 0 | 0 | 0 | 0 | 0 | 50 | 0 | 57844.3 | 4218553 | 0 | 0 | 0 | 0 | 0 | 100 | 0 | 0 | 25.4 | 0 | 0 | 24.5 | 0 | 0 | 25.5 | 0 | 0 | 26.2 | 0 | 0
2026-04-18 03:06 | 668.4 |  | 665 | 667.3 | 0 | 0 | 0 | 0 | 0 | 0 | 0 | 50 | 0 | 57844.3 | 4218553 | 0 | 0 | 0 | 0 | 0 | 100 | 0 | 0 | 25.4 | 0 | 0 | 24.5 | 0 | 0 | 25.5 | 0 | 0 | 26.2 | 0 | 0
2026-04-18 03:07 | 668.4 |  | 665 | 667.3 | 0 | 0 | 0 | 0 | 0 | 0 | 0 | 50 | 0 | 57844.3 | 4218553 | 0 | 0 | 0 | 0 | 0 | 100 | 0 | 0 | 25.4 | 0 | 0 | 24.5 | 0 | 0 | 25.5 | 0 | 0 | 26.2 | 0 | 0
2026-04-18 03:08 | 668.4 |  | 665 | 667.3 | 0 | 0 | 0 | 0 | 0 | 0 | 0 | 50 | 0 | 57844.3 | 4218553 | 0 | 0 | 0 | 0 | 0 | 100 | 0 | 0 | 25.4 | 0 | 0 | 24.5 | 0 | 0 | 25.5 | 0 | 0 | 26.2 | 0 | 0
2026-04-18 03:09 | 668.4 |  | 665 | 667.3 | 0 | 0 | 0 | 0 | 0 | 0 | 0 | 50 | 0 | 57844.3 | 4218553 | 0 | 0 | 0 | 0 | 0 | 100 | 0 | 0 | 25.4 | 0 | 0 | 24.5 | 0 | 0 | 25.5 | 0 | 0 | 26.2 | 0 | 0
2026-04-18 03:10 | 668.4 |  | 665 | 667.3 | 0 | 0 | 0 | 0 | 0 | 0 | 0 | 50 | 0 | 57844.3 | 4218553 | 0 | 0 | 0 | 0 | 0 | 100 | 0 | 0 | 25.4 | 0 | 0 | 24.5 | 0 | 0 | 25.5 | 0 | 0 | 26.2 | 0 | 0
2026-04-18 03:11 | 668.4 |  | 665 | 667.3 | 0 | 0 | 0 | 0 | 0 | 0 | 0 | 50 | 0 | 57844.3 | 4218553 | 0 | 0 | 0 | 0 | 0 | 100 | 0 | 0 | 25.4 | 0 | 0 | 24.5 | 0 | 0 | 25.5 | 0 | 0 | 26.2 | 0 | 0
2026-04-18 03:12 | 668.4 |  | 665 | 667.3 | 0 | 0 | 0 | 0 | 0 | 0 | 0 | 50 | 0 | 57844.3 | 4218553 | 0 | 0 | 0 | 0 | 0 | 100 | 0 | 0 | 25.4 | 0 | 0 | 24.5 | 0 | 0 | 25.5 | 0 | 0 | 26.2 | 0 | 0
2026-04-18 03:13 | 668.4 |  | 665 | 667.3 | 0 | 0 | 0 | 0 | 0 | 0 | 0 | 50 | 0 | 57844.3 | 4218553 | 0 | 0 | 0 | 0 | 0 | 100 | 0 | 0 | 25.4 | 0 | 0 | 24.5 | 0 | 0 | 25.5 | 0 | 0 | 26.2 | 0 | 0
2026-04-18 03:14 | 668.4 |  | 665 | 667.3 | 0 | 0 | 0 | 0 | 0 | 0 | 0 | 50 | 0 | 57844.3 | 4218553 | 0 | 0 | 0 | 0 | 0 | 100 | 0 | 0 | 25.4 | 0 | 0 | 24.5 | 0 | 0 | 25.5 | 0 | 0 | 26.2 | 0 | 0
2026-04-18 03:15 | 668.4 |  | 665 | 667.3 | 0 | 0 | 0 | 0 | 0 | 0 | 0 | 50 | 0 | 57844.3 | 4218553 | 0 | 0 | 0 | 0 | 0 | 100 | 0 | 0 | 25.4 | 0 | 0 | 24.5 | 0 | 0 | 25.5 | 0 | 0 | 26.2 | 0 | 0
2026-04-18 03:16 | 668.4 |  | 665 | 667.3 | 0 | 0 | 0 | 0 | 0 | 0 | 0 | 50 | 0 | 57844.3 | 4218553 | 0 | 0 | 0 | 0 | 0 | 100 | 0 | 0 | 25.4 | 0 | 0 | 24.5 | 0 | 0 | 25.5 | 0 | 0 | 26.2 | 0 | 0
2026-04-18 03:17 | 668.4 |  | 665 | 667.3 | 0 | 0 | 0 | 0 | 0 | 0 | 0 | 50 | 0 | 57844.3 | 4218553 | 0 | 0 | 0 | 0 | 0 | 100 | 0 | 0 | 25.4 | 0 | 0 | 24.5 | 0 | 0 | 25.5 | 0 | 0 | 26.2 | 0 | 0
2026-04-18 03:18 | 668.4 |  | 665 | 667.3 | 0 | 0 | 0 | 0 | 0 | 0 | 0 | 50 | 0 | 57844.3 | 4218553 | 0 | 0 | 0 | 0 | 0 | 100 | 0 | 0 | 25.4 | 0 | 0 | 24.5 | 0 | 0 | 25.5 | 0 | 0 | 26.2 | 0 | 0
2026-04-18 03:19 | 668.4 |  | 665 | 667.3 | 0 | 0 | 0 | 0 | 0 | 0 | 0 | 50 | 0 | 57844.3 | 4218553 | 0 | 0 | 0 | 0 | 0 | 100 | 0 | 0 | 25.4 | 0 | 0 | 24.5 | 0 | 0 | 25.5 | 0 | 0 | 26.2 | 0 | 0
2026-04-18 03:20 | 668.4 |  | 665 | 667.3 | 0 | 0 | 0 | 0 | 0 | 0 | 0 | 50 | 0 | 57844.3 | 4218553 | 0 | 0 | 0 | 0 | 0 | 100 | 0 | 0 | 25.4 | 0 | 0 | 24.5 | 0 | 0 | 25.5 | 0 | 0 | 26.2 | 0 | 0
2026-04-18 03:21 | 668.4 |  | 665 | 667.3 | 0 | 0 | 0 | 0 | 0 | 0 | 0 | 50 | 0 | 57844.3 | 4218553 | 0 | 0 | 0 | 0 | 0 | 100 | 0 | 0 | 25.4 | 0 | 0 | 24.5 | 0 | 0 | 25.5 | 0 | 0 | 26.2 | 0 | 0
2026-04-18 03:22 | 668.4 |  | 665 | 667.3 | 0 | 0 | 0 | 0 | 0 | 0 | 0 | 50 | 0 | 57844.3 | 4218553 | 0 | 0 | 0 | 0 | 0 | 100 | 0 | 0 | 25.4 | 0 | 0 | 24.5 | 0 | 0 | 25.5 | 0 | 0 | 26.2 | 0 | 0
2026-04-18 03:23 | 668.4 |  | 665 | 667.3 | 0 | 0 | 0 | 0 | 0 | 0 | 0 | 50 | 0 | 57844.3 | 4218553 | 0 | 0 | 0 | 0 | 0 | 100 | 0 | 0 | 25.4 | 0 | 0 | 24.5 | 0 | 0 | 25.5 | 0 | 0 | 26.2 | 0 | 0
2026-04-18 03:24 | 668.4 |  | 665 | 667.3 | 0 | 0 | 0 | 0 | 0 | 0 | 0 | 50 | 0 | 57844.3 | 4218553 | 0 | 0 | 0 | 0 | 0 | 100 | 0 | 0 | 25.4 | 0 | 0 | 24.5 | 0 | 0 | 25.5 | 0 | 0 | 26.2 | 0 | 0
2026-04-18 03:25 | 668.4 |  | 665 | 667.3 | 0 | 0 | 0 | 0 | 0 | 0 | 0 | 50 | 0 | 57844.3 | 4218553 | 0 | 0 | 0 | 0 | 0 | 100 | 0 | 0 | 25.4 | 0 | 0 | 24.5 | 0 | 0 | 25.5 | 0 | 0 | 26.2 | 0 | 0
2026-04-18 03:26 | 668.4 |  | 665 | 667.3 | 0 | 0 | 0 | 0 | 0 | 0 | 0 | 50 | 0 | 57844.3 | 4218553 | 0 | 0 | 0 | 0 | 0 | 100 | 0 | 0 | 25.4 | 0 | 0 | 24.5 | 0 | 0 | 25.5 | 0 | 0 | 26.2 | 0 | 0
2026-04-18 03:27 | 668.4 |  | 665 | 667.3 | 0 | 0 | 0 | 0 | 0 | 0 | 0 | 50 | 0 | 57844.3 | 4218553 | 0 | 0 | 0 | 0 | 0 | 100 | 0 | 0 | 25.4 | 0 | 0 | 24.5 | 0 | 0 | 25.5 | 0 | 0 | 26.2 | 0 | 0
2026-04-18 03:28 | 668.4 |  | 665 | 667.3 | 0 | 0 | 0 | 0 | 0 | 0 | 0 | 50 | 0 | 57844.3 | 4218553 | 0 | 0 | 0 | 0 | 0 | 100 | 0 | 0 | 25.4 | 0 | 0 | 24.5 | 0 | 0 | 25.5 | 0 | 0 | 26.2 | 0 | 0
2026-04-18 03:29 | 668.4 |  | 665 | 667.3 | 0 | 0 | 0 | 0 | 0 | 0 | 0 | 50 | 0 | 57844.3 | 4218553 | 0 | 0 | 0 | 0 | 0 | 100 | 0 | 0 | 25.4 | 0 | 0 | 24.5 | 0 | 0 | 25.5 | 0 | 0 | 26.2 | 0 | 0
2026-04-18 03:30 | 668.4 |  | 665 | 667.3 | 0 | 0 | 0 | 0 | 0 | 0 | 0 | 50 | 0 | 57844.3 | 4218553 | 0 | 0 | 0 | 0 | 0 | 100 | 0 | 0 | 25.4 | 0 | 0 | 24.5 | 0 | 0 | 25.5 | 0 | 0 | 26.2 | 0 | 0
2026-04-18 03:31 | 668.4 |  | 665 | 667.3 | 0 | 0 | 0 | 0 | 0 | 0 | 0 | 50 | 0 | 57844.3 | 4218553 | 0 | 0 | 0 | 0 | 0 | 100 | 0 | 0 | 25.4 | 0 | 0 | 24.5 | 0 | 0 | 25.5 | 0 | 0 | 26.2 | 0 | 0
2026-04-18 03:32 | 668.4 |  | 665 | 667.3 | 0 | 0 | 0 | 0 | 0 | 0 | 0 | 50 | 0 | 57844.3 | 4218553 | 0 | 0 | 0 | 0 | 0 | 100 | 0 | 0 | 25.4 | 0 | 0 | 24.5 | 0 | 0 | 25.5 | 0 | 0 | 26.2 | 0 | 0
2026-04-18 03:33 | 668.4 |  | 665 | 667.3 | 0 | 0 | 0 | 0 | 0 | 0 | 0 | 50 | 0 | 57844.3 | 4218553 | 0 | 0 | 0 | 0 | 0 | 100 | 0 | 0 | 25.4 | 0 | 0 | 24.5 | 0 | 0 | 25.5 | 0 | 0 | 26.2 | 0 | 0
2026-04-18 03:34 | 668.4 |  | 665 | 667.3 | 0 | 0 | 0 | 0 | 0 | 0 | 0 | 50 | 0 | 57844.3 | 4218553 | 0 | 0 | 0 | 0 | 0 | 100 | 0 | 0 | 25.4 | 0 | 0 | 24.5 | 0 | 0 | 25.5 | 0 | 0 | 26.2 | 0 | 0
2026-04-18 03:35 | 668.4 |  | 665 | 667.3 | 0 | 0 | 0 | 0 | 0 | 0 | 0 | 50 | 0 | 57844.3 | 4218553 | 0 | 0 | 0 | 0 | 0 | 100 | 0 | 0 | 25.4 | 0 | 0 | 24.5 | 0 | 0 | 25.5 | 0 | 0 | 26.2 | 0 | 0
2026-04-18 03:36 | 668.4 |  | 665 | 667.3 | 0 | 0 | 0 | 0 | 0 | 0 | 0 | 50 | 0 | 57844.3 | 4218553 | 0 | 0 | 0 | 0 | 0 | 100 | 0 | 0 | 25.4 | 0 | 0 | 24.5 | 0 | 0 | 25.5 | 0 | 0 | 26.2 | 0 | 0
2026-04-18 03:37 | 668.4 |  | 665 | 667.3 | 0 | 0 | 0 | 0 | 0 | 0 | 0 | 50 | 0 | 57844.3 | 4218553 | 0 | 0 | 0 | 0 | 0 | 100 | 0 | 0 | 25.4 | 0 | 0 | 24.5 | 0 | 0 | 25.5 | 0 | 0 | 26.2 | 0 | 0
2026-04-18 03:38 | 668.4 |  | 665 | 667.3 | 0 | 0 | 0 | 0 | 0 | 0 | 0 | 50 | 0 | 57844.3 | 4218553 | 0 | 0 | 0 | 0 | 0 | 100 | 0 | 0 | 25.4 | 0 | 0 | 24.5 | 0 | 0 | 25.5 | 0 | 0 | 26.2 | 0 | 0
2026-04-18 03:39 | 668.4 |  | 665 | 667.3 | 0 | 0 | 0 | 0 | 0 | 0 | 0 | 50 | 0 | 57844.3 | 4218553 | 0 | 0 | 0 | 0 | 0 | 100 | 0 | 0 | 25.4 | 0 | 0 | 24.5 | 0 | 0 | 25.5 | 0 | 0 | 26.2 | 0 | 0
2026-04-18 03:40 | 668.4 |  | 665 | 667.3 | 0 | 0 | 0 | 0 | 0 | 0 | 0 | 50 | 0 | 57844.3 | 4218553 | 0 | 0 | 0 | 0 | 0 | 100 | 0 | 0 | 25.4 | 0 | 0 | 24.5 | 0 | 0 | 25.5 | 0 | 0 | 26.2 | 0 | 0
2026-04-18 03:41 | 668.4 |  | 665 | 667.3 | 0 | 0 | 0 | 0 | 0 | 0 | 0 | 50 | 0 | 57844.3 | 4218553 | 0 | 0 | 0 | 0 | 0 | 100 | 0 | 0 | 25.4 | 0 | 0 | 24.5 | 0 | 0 | 25.5 | 0 | 0 | 26.2 | 0 | 0
2026-04-18 03:42 | 668.4 |  | 665 | 667.3 | 0 | 0 | 0 | 0 | 0 | 0 | 0 | 50 | 0 | 57844.3 | 4218553 | 0 | 0 | 0 | 0 | 0 | 100 | 0 | 0 | 25.4 | 0 | 0 | 24.5 | 0 | 0 | 25.5 | 0 | 0 | 26.2 | 0 | 0
2026-04-18 03:43 | 668.4 |  | 665 | 667.3 | 0 | 0 | 0 | 0 | 0 | 0 | 0 | 50 | 0 | 57844.3 | 4218553 | 0 | 0 | 0 | 0 | 0 | 100 | 0 | 0 | 25.4 | 0 | 0 | 24.5 | 0 | 0 | 25.5 | 0 | 0 | 26.2 | 0 | 0
2026-04-18 03:44 | 668.4 |  | 665 | 667.3 | 0 | 0 | 0 | 0 | 0 | 0 | 0 | 50 | 0 | 57844.3 | 4218553 | 0 | 0 | 0 | 0 | 0 | 100 | 0 | 0 | 25.4 | 0 | 0 | 24.5 | 0 | 0 | 25.5 | 0 | 0 | 26.2 | 0 | 0
2026-04-18 03:45 | 668.4 |  | 665 | 667.3 | 0 | 0 | 0 | 0 | 0 | 0 | 0 | 50 | 0 | 57844.3 | 4218553 | 0 | 0 | 0 | 0 | 0 | 100 | 0 | 0 | 25.4 | 0 | 0 | 24.5 | 0 | 0 | 25.5 | 0 | 0 | 26.2 | 0 | 0
2026-04-18 03:46 | 668.4 |  | 665 | 667.3 | 0 | 0 | 0 | 0 | 0 | 0 | 0 | 50 | 0 | 57844.3 | 4218553 | 0 | 0 | 0 | 0 | 0 | 100 | 0 | 0 | 25.4 | 0 | 0 | 24.5 | 0 | 0 | 25.5 | 0 | 0 | 26.2 | 0 | 0
2026-04-18 03:47 | 668.4 |  | 665 | 667.3 | 0 | 0 | 0 | 0 | 0 | 0 | 0 | 50 | 0 | 57844.3 | 4218553 | 0 | 0 | 0 | 0 | 0 | 100 | 0 | 0 | 25.4 | 0 | 0 | 24.5 | 0 | 0 | 25.5 | 0 | 0 | 26.2 | 0 | 0
2026-04-18 03:48 | 668.4 |  | 665 | 667.3 | 0 | 0 | 0 | 0 | 0 | 0 | 0 | 50 | 0 | 57844.3 | 4218553 | 0 | 0 | 0 | 0 | 0 | 100 | 0 | 0 | 25.4 | 0 | 0 | 24.5 | 0 | 0 | 25.5 | 0 | 0 | 26.2 | 0 | 0
2026-04-18 03:49 | 668.4 |  | 665 | 667.3 | 0 | 0 | 0 | 0 | 0 | 0 | 0 | 50 | 0 | 57844.3 | 4218553 | 0 | 0 | 0 | 0 | 0 | 100 | 0 | 0 | 25.4 | 0 | 0 | 24.5 | 0 | 0 | 25.5 | 0 | 0 | 26.2 | 0 | 0
2026-04-18 03:50 | 668.4 |  | 665 | 667.3 | 0 | 0 | 0 | 0 | 0 | 0 | 0 | 50 | 0 | 57844.3 | 4218553 | 0 | 0 | 0 | 0 | 0 | 100 | 0 | 0 | 25.4 | 0 | 0 | 24.5 | 0 | 0 | 25.5 | 0 | 0 | 26.2 | 0 | 0
2026-04-18 03:51 | 668.4 |  | 665 | 667.3 | 0 | 0 | 0 | 0 | 0 | 0 | 0 | 50 | 0 | 57844.3 | 4218553 | 0 | 0 | 0 | 0 | 0 | 100 | 0 | 0 | 25.4 | 0 | 0 | 24.5 | 0 | 0 | 25.5 | 0 | 0 | 26.2 | 0 | 0
2026-04-18 03:52 | 668.4 |  | 665 | 667.3 | 0 | 0 | 0 | 0 | 0 | 0 | 0 | 50 | 0 | 57844.3 | 4218553 | 0 | 0 | 0 | 0 | 0 | 100 | 0 | 0 | 25.4 | 0 | 0 | 24.5 | 0 | 0 | 25.5 | 0 | 0 | 26.2 | 0 | 0
2026-04-18 03:53 | 668.4 |  | 665 | 667.3 | 0 | 0 | 0 | 0 | 0 | 0 | 0 | 50 | 0 | 57844.3 | 4218553 | 0 | 0 | 0 | 0 | 0 | 100 | 0 | 0 | 25.4 | 0 | 0 | 24.5 | 0 | 0 | 25.5 | 0 | 0 | 26.2 | 0 | 0
2026-04-18 03:54 | 668.4 |  | 665 | 667.3 | 0 | 0 | 0 | 0 | 0 | 0 | 0 | 50 | 0 | 57844.3 | 4218553 | 0 | 0 | 0 | 0 | 0 | 100 | 0 | 0 | 25.4 | 0 | 0 | 24.5 | 0 | 0 | 25.5 | 0 | 0 | 26.2 | 0 | 0
2026-04-18 03:55 | 668.4 |  | 665 | 667.3 | 0 | 0 | 0 | 0 | 0 | 0 | 0 | 50 | 0 | 57844.3 | 4218553 | 0 | 0 | 0 | 0 | 0 | 100 | 0 | 0 | 25.4 | 0 | 0 | 24.5 | 0 | 0 | 25.5 | 0 | 0 | 26.2 | 0 | 0
2026-04-18 03:56 | 668.4 |  | 665 | 667.3 | 0 | 0 | 0 | 0 | 0 | 0 | 0 | 50 | 0 | 57844.3 | 4218553 | 0 | 0 | 0 | 0 | 0 | 100 | 0 | 0 | 25.4 | 0 | 0 | 24.5 | 0 | 0 | 25.5 | 0 | 0 | 26.2 | 0 | 0
2026-04-18 03:57 | 668.4 |  | 665 | 667.3 | 0 | 0 | 0 | 0 | 0 | 0 | 0 | 50 | 0 | 57844.3 | 4218553 | 0 | 0 | 0 | 0 | 0 | 100 | 0 | 0 | 25.4 | 0 | 0 | 24.5 | 0 | 0 | 25.5 | 0 | 0 | 26.2 | 0 | 0
2026-04-18 03:58 | 668.4 |  | 665 | 667.3 | 0 | 0 | 0 | 0 | 0 | 0 | 0 | 50 | 0 | 57844.3 | 4218553 | 0 | 0 | 0 | 0 | 0 | 100 | 0 | 0 | 25.4 | 0 | 0 | 24.5 | 0 | 0 | 25.5 | 0 | 0 | 26.2 | 0 | 0
2026-04-18 03:59 | 668.4 |  | 665 | 667.3 | 0 | 0 | 0 | 0 | 0 | 0 | 0 | 50 | 0 | 57844.3 | 4218553 | 0 | 0 | 0 | 0 | 0 | 100 | 0 | 0 | 25.4 | 0 | 0 | 24.5 | 0 | 0 | 25.5 | 0 | 0 | 26.2 | 0 | 0
2026-04-18 04:00 | 668.4 |  | 665 | 667.3 | 0 | 0 | 0 | 0 | 0 | 0 | 0 | 50 | 0 | 57844.3 | 4218553 | 0 | 0 | 0 | 0 | 0 | 100 | 0 | 0 | 25.4 | 0 | 0 | 24.5 | 0 | 0 | 25.5 | 0 | 0 | 26.2 | 0 | 0
2026-04-18 04:01 | 668.4 |  | 665 | 667.3 | 0 | 0 | 0 | 0 | 0 | 0 | 0 | 50 | 0 | 57844.3 | 4218553 | 0 | 0 | 0 | 0 | 0 | 100 | 0 | 0 | 25.4 | 0 | 0 | 24.5 | 0 | 0 | 25.5 | 0 | 0 | 26.2 | 0 | 0
2026-04-18 04:02 | 668.4 |  | 665 | 667.3 | 0 | 0 | 0 | 0 | 0 | 0 | 0 | 50 | 0 | 57844.3 | 4218553 | 0 | 0 | 0 | 0 | 0 | 100 | 0 | 0 | 25.4 | 0 | 0 | 24.5 | 0 | 0 | 25.5 | 0 | 0 | 26.2 | 0 | 0
2026-04-18 04:03 | 668.4 |  | 665 | 667.3 | 0 | 0 | 0 | 0 | 0 | 0 | 0 | 50 | 0 | 57844.3 | 4218553 | 0 | 0 | 0 | 0 | 0 | 100 | 0 | 0 | 25.4 | 0 | 0 | 24.5 | 0 | 0 | 25.5 | 0 | 0 | 26.2 | 0 | 0
2026-04-18 04:04 | 668.4 |  | 665 | 667.3 | 0 | 0 | 0 | 0 | 0 | 0 | 0 | 50 | 0 | 57844.3 | 4218553 | 0 | 0 | 0 | 0 | 0 | 100 | 0 | 0 | 25.4 | 0 | 0 | 24.5 | 0 | 0 | 25.5 | 0 | 0 | 26.2 | 0 | 0
2026-04-18 04:05 | 668.4 |  | 665 | 667.3 | 0 | 0 | 0 | 0 | 0 | 0 | 0 | 50 | 0 | 57844.3 | 4218553 | 0 | 0 | 0 | 0 | 0 | 100 | 0 | 0 | 25.4 | 0 | 0 | 24.5 | 0 | 0 | 25.5 | 0 | 0 | 26.2 | 0 | 0
2026-04-18 04:06 | 668.4 |  | 665 | 667.3 | 0 | 0 | 0 | 0 | 0 | 0 | 0 | 50 | 0 | 57844.3 | 4218553 | 0 | 0 | 0 | 0 | 0 | 100 | 0 | 0 | 25.4 | 0 | 0 | 24.5 | 0 | 0 | 25.5 | 0 | 0 | 26.2 | 0 | 0
2026-04-18 04:07 | 668.4 |  | 665 | 667.3 | 0 | 0 | 0 | 0 | 0 | 0 | 0 | 50 | 0 | 57844.3 | 4218553 | 0 | 0 | 0 | 0 | 0 | 100 | 0 | 0 | 25.4 | 0 | 0 | 24.5 | 0 | 0 | 25.5 | 0 | 0 | 26.2 | 0 | 0
2026-04-18 04:08 | 668.4 |  | 665 | 667.3 | 0 | 0 | 0 | 0 | 0 | 0 | 0 | 50 | 0 | 57844.3 | 4218553 | 0 | 0 | 0 | 0 | 0 | 100 | 0 | 0 | 25.4 | 0 | 0 | 24.5 | 0 | 0 | 25.5 | 0 | 0 | 26.2 | 0 | 0
2026-04-18 04:09 | 668.4 |  | 665 | 667.3 | 0 | 0 | 0 | 0 | 0 | 0 | 0 | 50 | 0 | 57844.3 | 4218553 | 0 | 0 | 0 | 0 | 0 | 100 | 0 | 0 | 25.4 | 0 | 0 | 24.5 | 0 | 0 | 25.5 | 0 | 0 | 26.2 | 0 | 0
2026-04-18 04:10 | 668.4 |  | 665 | 667.3 | 0 | 0 | 0 | 0 | 0 | 0 | 0 | 50 | 0 | 57844.3 | 4218553 | 0 | 0 | 0 | 0 | 0 | 100 | 0 | 0 | 25.4 | 0 | 0 | 24.5 | 0 | 0 | 25.5 | 0 | 0 | 26.2 | 0 | 0
2026-04-18 04:11 | 668.4 |  | 665 | 667.3 | 0 | 0 | 0 | 0 | 0 | 0 | 0 | 50 | 0 | 57844.3 | 4218553 | 0 | 0 | 0 | 0 | 0 | 100 | 0 | 0 | 25.4 | 0 | 0 | 24.5 | 0 | 0 | 25.5 | 0 | 0 | 26.2 | 0 | 0
2026-04-18 04:12 | 668.4 |  | 665 | 667.3 | 0 | 0 | 0 | 0 | 0 | 0 | 0 | 50 | 0 | 57844.3 | 4218553 | 0 | 0 | 0 | 0 | 0 | 100 | 0 | 0 | 25.4 | 0 | 0 | 24.5 | 0 | 0 | 25.5 | 0 | 0 | 26.2 | 0 | 0
2026-04-18 04:13 | 668.4 |  | 665 | 667.3 | 0 | 0 | 0 | 0 | 0 | 0 | 0 | 50 | 0 | 57844.3 | 4218553 | 0 | 0 | 0 | 0 | 0 | 100 | 0 | 0 | 25.4 | 0 | 0 | 24.5 | 0 | 0 | 25.5 | 0 | 0 | 26.2 | 0 | 0
2026-04-18 04:14 | 668.4 |  | 665 | 667.3 | 0 | 0 | 0 | 0 | 0 | 0 | 0 | 50 | 0 | 57844.3 | 4218553 | 0 | 0 | 0 | 0 | 0 | 100 | 0 | 0 | 25.4 | 0 | 0 | 24.5 | 0 | 0 | 25.5 | 0 | 0 | 26.2 | 0 | 0
2026-04-18 04:15 | 668.4 |  | 665 | 667.3 | 0 | 0 | 0 | 0 | 0 | 0 | 0 | 50 | 0 | 57844.3 | 4218553 | 0 | 0 | 0 | 0 | 0 | 100 | 0 | 0 | 25.4 | 0 | 0 | 24.5 | 0 | 0 | 25.5 | 0 | 0 | 26.2 | 0 | 0
2026-04-18 04:16 | 668.4 |  | 665 | 667.3 | 0 | 0 | 0 | 0 | 0 | 0 | 0 | 50 | 0 | 57844.3 | 4218553 | 0 | 0 | 0 | 0 | 0 | 100 | 0 | 0 | 25.4 | 0 | 0 | 24.5 | 0 | 0 | 25.5 | 0 | 0 | 26.2 | 0 | 0
2026-04-18 04:17 | 668.4 |  | 665 | 667.3 | 0 | 0 | 0 | 0 | 0 | 0 | 0 | 50 | 0 | 57844.3 | 4218553 | 0 | 0 | 0 | 0 | 0 | 100 | 0 | 0 | 25.4 | 0 | 0 | 24.5 | 0 | 0 | 25.5 | 0 | 0 | 26.2 | 0 | 0
2026-04-18 04:18 | 668.4 |  | 665 | 667.3 | 0 | 0 | 0 | 0 | 0 | 0 | 0 | 50 | 0 | 57844.3 | 4218553 | 0 | 0 | 0 | 0 | 0 | 100 | 0 | 0 | 25.4 | 0 | 0 | 24.5 | 0 | 0 | 25.5 | 0 | 0 | 26.2 | 0 | 0
2026-04-18 04:19 | 668.4 |  | 665 | 667.3 | 0 | 0 | 0 | 0 | 0 | 0 | 0 | 50 | 0 | 57844.3 | 4218553 | 0 | 0 | 0 | 0 | 0 | 100 | 0 | 0 | 25.4 | 0 | 0 | 24.5 | 0 | 0 | 25.5 | 0 | 0 | 26.2 | 0 | 0
2026-04-18 04:20 | 668.4 |  | 665 | 667.3 | 0 | 0 | 0 | 0 | 0 | 0 | 0 | 50 | 0 | 57844.3 | 4218553 | 0 | 0 | 0 | 0 | 0 | 100 | 0 | 0 | 25.4 | 0 | 0 | 24.5 | 0 | 0 | 25.5 | 0 | 0 | 26.2 | 0 | 0
2026-04-18 04:21 | 668.4 |  | 665 | 667.3 | 0 | 0 | 0 | 0 | 0 | 0 | 0 | 50 | 0 | 57844.3 | 4218553 | 0 | 0 | 0 | 0 | 0 | 100 | 0 | 0 | 25.4 | 0 | 0 | 24.5 | 0 | 0 | 25.5 | 0 | 0 | 26.2 | 0 | 0
2026-04-18 04:22 | 668.4 |  | 665 | 667.3 | 0 | 0 | 0 | 0 | 0 | 0 | 0 | 50 | 0 | 57844.3 | 4218553 | 0 | 0 | 0 | 0 | 0 | 100 | 0 | 0 | 25.4 | 0 | 0 | 24.5 | 0 | 0 | 25.5 | 0 | 0 | 26.2 | 0 | 0
2026-04-18 04:23 | 668.4 |  | 665 | 667.3 | 0 | 0 | 0 | 0 | 0 | 0 | 0 | 50 | 0 | 57844.3 | 4218553 | 0 | 0 | 0 | 0 | 0 | 100 | 0 | 0 | 25.4 | 0 | 0 | 24.5 | 0 | 0 | 25.5 | 0 | 0 | 26.2 | 0 | 0
2026-04-18 04:24 | 668.4 |  | 665 | 667.3 | 0 | 0 | 0 | 0 | 0 | 0 | 0 | 50 | 0 | 57844.3 | 4218553 | 0 | 0 | 0 | 0 | 0 | 100 | 0 | 0 | 25.4 | 0 | 0 | 24.5 | 0 | 0 | 25.5 | 0 | 0 | 26.2 | 0 | 0
2026-04-18 04:25 | 668.4 |  | 665 | 667.3 | 0 | 0 | 0 | 0 | 0 | 0 | 0 | 50 | 0 | 57844.3 | 4218553 | 0 | 0 | 0 | 0 | 0 | 100 | 0 | 0 | 25.4 | 0 | 0 | 24.5 | 0 | 0 | 25.5 | 0 | 0 | 26.2 | 0 | 0
2026-04-18 04:26 | 668.4 |  | 665 | 667.3 | 0 | 0 | 0 | 0 | 0 | 0 | 0 | 50 | 0 | 57844.3 | 4218553 | 0 | 0 | 0 | 0 | 0 | 100 | 0 | 0 | 25.4 | 0 | 0 | 24.5 | 0 | 0 | 25.5 | 0 | 0 | 26.2 | 0 | 0
2026-04-18 04:27 | 668.4 |  | 665 | 667.3 | 0 | 0 | 0 | 0 | 0 | 0 | 0 | 50 | 0 | 57844.3 | 4218553 | 0 | 0 | 0 | 0 | 0 | 100 | 0 | 0 | 25.4 | 0 | 0 | 24.5 | 0 | 0 | 25.5 | 0 | 0 | 26.2 | 0 | 0
2026-04-18 04:28 | 668.4 |  | 665 | 667.3 | 0 | 0 | 0 | 0 | 0 | 0 | 0 | 50 | 0 | 57844.3 | 4218553 | 0 | 0 | 0 | 0 | 0 | 100 | 0 | 0 | 25.4 | 0 | 0 | 24.5 | 0 | 0 | 25.5 | 0 | 0 | 26.2 | 0 | 0
2026-04-18 04:29 | 668.4 |  | 665 | 667.3 | 0 | 0 | 0 | 0 | 0 | 0 | 0 | 50 | 0 | 57844.3 | 4218553 | 0 | 0 | 0 | 0 | 0 | 100 | 0 | 0 | 25.4 | 0 | 0 | 24.5 | 0 | 0 | 25.5 | 0 | 0 | 26.2 | 0 | 0
2026-04-18 04:30 | 668.4 |  | 665 | 667.3 | 0 | 0 | 0 | 0 | 0 | 0 | 0 | 50 | 0 | 57844.3 | 4218553 | 0 | 0 | 0 | 0 | 0 | 100 | 0 | 0 | 25.4 | 0 | 0 | 24.5 | 0 | 0 | 25.5 | 0 | 0 | 26.2 | 0 | 0
2026-04-18 04:31 | 668.4 |  | 665 | 667.3 | 0 | 0 | 0 | 0 | 0 | 0 | 0 | 50 | 0 | 57844.3 | 4218553 | 0 | 0 | 0 | 0 | 0 | 100 | 0 | 0 | 25.4 | 0 | 0 | 24.5 | 0 | 0 | 25.5 | 0 | 0 | 26.2 | 0 | 0
2026-04-18 04:32 | 668.4 |  | 665 | 667.3 | 0 | 0 | 0 | 0 | 0 | 0 | 0 | 50 | 0 | 57844.3 | 4218553 | 0 | 0 | 0 | 0 | 0 | 100 | 0 | 0 | 25.4 | 0 | 0 | 24.5 | 0 | 0 | 25.5 | 0 | 0 | 26.2 | 0 | 0
2026-04-18 04:33 | 668.4 |  | 665 | 667.3 | 0 | 0 | 0 | 0 | 0 | 0 | 0 | 50 | 0 | 57844.3 | 4218553 | 0 | 0 | 0 | 0 | 0 | 100 | 0 | 0 | 25.4 | 0 | 0 | 24.5 | 0 | 0 | 25.5 | 0 | 0 | 26.2 | 0 | 0
2026-04-18 04:34 | 668.4 |  | 665 | 667.3 | 0 | 0 | 0 | 0 | 0 | 0 | 0 | 50 | 0 | 57844.3 | 4218553 | 0 | 0 | 0 | 0 | 0 | 100 | 0 | 0 | 25.4 | 0 | 0 | 24.5 | 0 | 0 | 25.5 | 0 | 0 | 26.2 | 0 | 0
2026-04-18 04:35 | 668.4 |  | 665 | 667.3 | 0 | 0 | 0 | 0 | 0 | 0 | 0 | 50 | 0 | 57844.3 | 4218553 | 0 | 0 | 0 | 0 | 0 | 100 | 0 | 0 | 25.4 | 0 | 0 | 24.5 | 0 | 0 | 25.5 | 0 | 0 | 26.2 | 0 | 0
2026-04-18 04:36 | 668.4 |  | 665 | 667.3 | 0 | 0 | 0 | 0 | 0 | 0 | 0 | 50 | 0 | 57844.3 | 4218553 | 0 | 0 | 0 | 0 | 0 | 100 | 0 | 0 | 25.4 | 0 | 0 | 24.5 | 0 | 0 | 25.5 | 0 | 0 | 26.2 | 0 | 0
2026-04-18 04:37 | 668.4 |  | 665 | 667.3 | 0 | 0 | 0 | 0 | 0 | 0 | 0 | 50 | 0 | 57844.3 | 4218553 | 0 | 0 | 0 | 0 | 0 | 100 | 0 | 0 | 25.4 | 0 | 0 | 24.5 | 0 | 0 | 25.5 | 0 | 0 | 26.2 | 0 | 0
2026-04-18 04:38 | 668.4 |  | 665 | 667.3 | 0 | 0 | 0 | 0 | 0 | 0 | 0 | 50 | 0 | 57844.3 | 4218553 | 0 | 0 | 0 | 0 | 0 | 100 | 0 | 0 | 25.4 | 0 | 0 | 24.5 | 0 | 0 | 25.5 | 0 | 0 | 26.2 | 0 | 0
2026-04-18 04:39 | 668.4 |  | 665 | 667.3 | 0 | 0 | 0 | 0 | 0 | 0 | 0 | 50 | 0 | 57844.3 | 4218553 | 0 | 0 | 0 | 0 | 0 | 100 | 0 | 0 | 25.4 | 0 | 0 | 24.5 | 0 | 0 | 25.5 | 0 | 0 | 26.2 | 0 | 0
2026-04-18 04:40 | 668.4 |  | 665 | 667.3 | 0 | 0 | 0 | 0 | 0 | 0 | 0 | 50 | 0 | 57844.3 | 4218553 | 0 | 0 | 0 | 0 | 0 | 100 | 0 | 0 | 25.4 | 0 | 0 | 24.5 | 0 | 0 | 25.5 | 0 | 0 | 26.2 | 0 | 0
2026-04-18 04:41 | 668.4 |  | 665 | 667.3 | 0 | 0 | 0 | 0 | 0 | 0 | 0 | 50 | 0 | 57844.3 | 4218553 | 0 | 0 | 0 | 0 | 0 | 100 | 0 | 0 | 25.4 | 0 | 0 | 24.5 | 0 | 0 | 25.5 | 0 | 0 | 26.2 | 0 | 0
2026-04-18 04:42 | 668.4 |  | 665 | 667.3 | 0 | 0 | 0 | 0 | 0 | 0 | 0 | 50 | 0 | 57844.3 | 4218553 | 0 | 0 | 0 | 0 | 0 | 100 | 0 | 0 | 25.4 | 0 | 0 | 24.5 | 0 | 0 | 25.5 | 0 | 0 | 26.2 | 0 | 0
2026-04-18 04:43 | 668.4 |  | 665 | 667.3 | 0 | 0 | 0 | 0 | 0 | 0 | 0 | 50 | 0 | 57844.3 | 4218553 | 0 | 0 | 0 | 0 | 0 | 100 | 0 | 0 | 25.4 | 0 | 0 | 24.5 | 0 | 0 | 25.5 | 0 | 0 | 26.2 | 0 | 0
2026-04-18 04:44 | 668.4 |  | 665 | 667.3 | 0 | 0 | 0 | 0 | 0 | 0 | 0 | 50 | 0 | 57844.3 | 4218553 | 0 | 0 | 0 | 0 | 0 | 100 | 0 | 0 | 25.4 | 0 | 0 | 24.5 | 0 | 0 | 25.5 | 0 | 0 | 26.2 | 0 | 0
2026-04-18 04:45 | 668.4 |  | 665 | 667.3 | 0 | 0 | 0 | 0 | 0 | 0 | 0 | 50 | 0 | 57844.3 | 4218553 | 0 | 0 | 0 | 0 | 0 | 100 | 0 | 0 | 25.4 | 0 | 0 | 24.5 | 0 | 0 | 25.5 | 0 | 0 | 26.2 | 0 | 0
2026-04-18 04:46 | 668.4 |  | 665 | 667.3 | 0 | 0 | 0 | 0 | 0 | 0 | 0 | 50 | 0 | 57844.3 | 4218553 | 0 | 0 | 0 | 0 | 0 | 100 | 0 | 0 | 25.4 | 0 | 0 | 24.5 | 0 | 0 | 25.5 | 0 | 0 | 26.2 | 0 | 0
2026-04-18 04:47 | 668.4 |  | 665 | 667.3 | 0 | 0 | 0 | 0 | 0 | 0 | 0 | 50 | 0 | 57844.3 | 4218553 | 0 | 0 | 0 | 0 | 0 | 100 | 0 | 0 | 25.4 | 0 | 0 | 24.5 | 0 | 0 | 25.5 | 0 | 0 | 26.2 | 0 | 0
2026-04-18 04:48 | 668.4 |  | 665 | 667.3 | 0 | 0 | 0 | 0 | 0 | 0 | 0 | 50 | 0 | 57844.3 | 4218553 | 0 | 0 | 0 | 0 | 0 | 100 | 0 | 0 | 25.4 | 0 | 0 | 24.5 | 0 | 0 | 25.5 | 0 | 0 | 26.2 | 0 | 0
2026-04-18 04:49 | 668.4 |  | 665 | 667.3 | 0 | 0 | 0 | 0 | 0 | 0 | 0 | 50 | 0 | 57844.3 | 4218553 | 0 | 0 | 0 | 0 | 0 | 100 | 0 | 0 | 25.4 | 0 | 0 | 24.5 | 0 | 0 | 25.5 | 0 | 0 | 26.2 | 0 | 0
2026-04-18 04:50 | 668.4 |  | 665 | 667.3 | 0 | 0 | 0 | 0 | 0 | 0 | 0 | 50 | 0 | 57844.3 | 4218553 | 0 | 0 | 0 | 0 | 0 | 100 | 0 | 0 | 25.4 | 0 | 0 | 24.5 | 0 | 0 | 25.5 | 0 | 0 | 26.2 | 0 | 0
2026-04-18 04:51 | 668.4 |  | 665 | 667.3 | 0 | 0 | 0 | 0 | 0 | 0 | 0 | 50 | 0 | 57844.3 | 4218553 | 0 | 0 | 0 | 0 | 0 | 100 | 0 | 0 | 25.4 | 0 | 0 | 24.5 | 0 | 0 | 25.5 | 0 | 0 | 26.2 | 0 | 0
2026-04-18 04:52 | 668.4 |  | 665 | 667.3 | 0 | 0 | 0 | 0 | 0 | 0 | 0 | 50 | 0 | 57844.3 | 4218553 | 0 | 0 | 0 | 0 | 0 | 100 | 0 | 0 | 25.4 | 0 | 0 | 24.5 | 0 | 0 | 25.5 | 0 | 0 | 26.2 | 0 | 0
2026-04-18 04:53 | 668.4 |  | 665 | 667.3 | 0 | 0 | 0 | 0 | 0 | 0 | 0 | 50 | 0 | 57844.3 | 4218553 | 0 | 0 | 0 | 0 | 0 | 100 | 0 | 0 | 25.4 | 0 | 0 | 24.5 | 0 | 0 | 25.5 | 0 | 0 | 26.2 | 0 | 0
2026-04-18 04:54 | 668.4 |  | 665 | 667.3 | 0 | 0 | 0 | 0 | 0 | 0 | 0 | 50 | 0 | 57844.3 | 4218553 | 0 | 0 | 0 | 0 | 0 | 100 | 0 | 0 | 25.4 | 0 | 0 | 24.5 | 0 | 0 | 25.5 | 0 | 0 | 26.2 | 0 | 0
2026-04-18 04:55 | 668.4 |  | 665 | 667.3 | 0 | 0 | 0 | 0 | 0 | 0 | 0 | 50 | 0 | 57844.3 | 4218553 | 0 | 0 | 0 | 0 | 0 | 100 | 0 | 0 | 25.4 | 0 | 0 | 24.5 | 0 | 0 | 25.5 | 0 | 0 | 26.2 | 0 | 0
2026-04-18 04:56 | 668.4 |  | 665 | 667.3 | 0 | 0 | 0 | 0 | 0 | 0 | 0 | 50 | 0 | 57844.3 | 4218553 | 0 | 0 | 0 | 0 | 0 | 100 | 0 | 0 | 25.4 | 0 | 0 | 24.5 | 0 | 0 | 25.5 | 0 | 0 | 26.2 | 0 | 0
2026-04-18 04:57 | 668.4 |  | 665 | 667.3 | 0 | 0 | 0 | 0 | 0 | 0 | 0 | 50 | 0 | 57844.3 | 4218553 | 0 | 0 | 0 | 0 | 0 | 100 | 0 | 0 | 25.4 | 0 | 0 | 24.5 | 0 | 0 | 25.5 | 0 | 0 | 26.2 | 0 | 0
2026-04-18 04:58 | 668.4 |  | 665 | 667.3 | 0 | 0 | 0 | 0 | 0 | 0 | 0 | 50 | 0 | 57844.3 | 4218553 | 0 | 0 | 0 | 0 | 0 | 100 | 0 | 0 | 25.4 | 0 | 0 | 24.5 | 0 | 0 | 25.5 | 0 | 0 | 26.2 | 0 | 0
2026-04-18 04:59 | 668.4 |  | 665 | 667.3 | 0 | 0 | 0 | 0 | 0 | 0 | 0 | 50 | 0 | 57844.3 | 4218553 | 0 | 0 | 0 | 0 | 0 | 100 | 0 | 0 | 25.4 | 0 | 0 | 24.5 | 0 | 0 | 25.5 | 0 | 0 | 26.2 | 0 | 0
2026-04-18 05:00 | 668.4 |  | 665 | 667.3 | 0 | 0 | 0 | 0 | 0 | 0 | 0 | 50 | 0 | 57844.3 | 4218553 | 0 | 0 | 0 | 0 | 0 | 100 | 0 | 0 | 25.4 | 0 | 0 | 24.5 | 0 | 0 | 25.5 | 0 | 0 | 26.2 | 0 | 0
2026-04-18 05:01 | 668.4 |  | 665 | 667.3 | 0 | 0 | 0 | 0 | 0 | 0 | 0 | 50 | 0 | 57844.3 | 4218553 | 0 | 0 | 0 | 0 | 0 | 100 | 0 | 0 | 25.4 | 0 | 0 | 24.5 | 0 | 0 | 25.5 | 0 | 0 | 26.2 | 0 | 0
2026-04-18 05:02 | 668.4 |  | 665 | 667.3 | 0 | 0 | 0 | 0 | 0 | 0 | 0 | 50 | 0 | 57844.3 | 4218553 | 0 | 0 | 0 | 0 | 0 | 100 | 0 | 0 | 25.4 | 0 | 0 | 24.5 | 0 | 0 | 25.5 | 0 | 0 | 26.2 | 0 | 0
2026-04-18 05:03 | 668.4 |  | 665 | 667.3 | 0 | 0 | 0 | 0 | 0 | 0 | 0 | 50 | 0 | 57844.3 | 4218553 | 0 | 0 | 0 | 0 | 0 | 100 | 0 | 0 | 25.4 | 0 | 0 | 24.5 | 0 | 0 | 25.5 | 0 | 0 | 26.2 | 0 | 0
2026-04-18 05:04 | 668.4 |  | 665 | 667.3 | 0 | 0 | 0 | 0 | 0 | 0 | 0 | 50 | 0 | 57844.3 | 4218553 | 0 | 0 | 0 | 0 | 0 | 100 | 0 | 0 | 25.4 | 0 | 0 | 24.5 | 0 | 0 | 25.5 | 0 | 0 | 26.2 | 0 | 0
2026-04-18 05:05 | 668.4 |  | 665 | 667.3 | 0 | 0 | 0 | 0 | 0 | 0 | 0 | 50 | 0 | 57844.3 | 4218553 | 0 | 0 | 0 | 0 | 0 | 100 | 0 | 0 | 25.4 | 0 | 0 | 24.5 | 0 | 0 | 25.5 | 0 | 0 | 26.2 | 0 | 0
2026-04-18 05:06 | 668.4 |  | 665 | 667.3 | 0 | 0 | 0 | 0 | 0 | 0 | 0 | 50 | 0 | 57844.3 | 4218553 | 0 | 0 | 0 | 0 | 0 | 100 | 0 | 0 | 25.4 | 0 | 0 | 24.5 | 0 | 0 | 25.5 | 0 | 0 | 26.2 | 0 | 0
2026-04-18 05:07 | 668.4 |  | 665 | 667.3 | 0 | 0 | 0 | 0 | 0 | 0 | 0 | 50 | 0 | 57844.3 | 4218553 | 0 | 0 | 0 | 0 | 0 | 100 | 0 | 0 | 25.4 | 0 | 0 | 24.5 | 0 | 0 | 25.5 | 0 | 0 | 26.2 | 0 | 0
2026-04-18 05:08 | 668.4 |  | 665 | 667.3 | 0 | 0 | 0 | 0 | 0 | 0 | 0 | 50 | 0 | 57844.3 | 4218553 | 0 | 0 | 0 | 0 | 0 | 100 | 0 | 0 | 25.4 | 0 | 0 | 24.5 | 0 | 0 | 25.5 | 0 | 0 | 26.2 | 0 | 0
2026-04-18 05:09 | 668.4 |  | 665 | 667.3 | 0 | 0 | 0 | 0 | 0 | 0 | 0 | 50 | 0 | 57844.3 | 4218553 | 0 | 0 | 0 | 0 | 0 | 100 | 0 | 0 | 25.4 | 0 | 0 | 24.5 | 0 | 0 | 25.5 | 0 | 0 | 26.2 | 0 | 0
2026-04-18 05:10 | 668.4 |  | 665 | 667.3 | 0 | 0 | 0 | 0 | 0 | 0 | 0 | 50 | 0 | 57844.3 | 4218553 | 0 | 0 | 0 | 0 | 0 | 100 | 0 | 0 | 25.4 | 0 | 0 | 24.5 | 0 | 0 | 25.5 | 0 | 0 | 26.2 | 0 | 0
2026-04-18 05:11 | 668.4 |  | 665 | 667.3 | 0 | 0 | 0 | 0 | 0 | 0 | 0 | 50 | 0 | 57844.3 | 4218553 | 0 | 0 | 0 | 0 | 0 | 100 | 0 | 0 | 25.4 | 0 | 0 | 24.5 | 0 | 0 | 25.5 | 0 | 0 | 26.2 | 0 | 0
2026-04-18 05:12 | 668.4 |  | 665 | 667.3 | 0 | 0 | 0 | 0 | 0 | 0 | 0 | 50 | 0 | 57844.3 | 4218553 | 0 | 0 | 0 | 0 | 0 | 100 | 0 | 0 | 25.4 | 0 | 0 | 24.5 | 0 | 0 | 25.5 | 0 | 0 | 26.2 | 0 | 0
2026-04-18 05:13 | 668.4 |  | 665 | 667.3 | 0 | 0 | 0 | 0 | 0 | 0 | 0 | 50 | 0 | 57844.3 | 4218553 | 0 | 0 | 0 | 0 | 0 | 100 | 0 | 0 | 25.4 | 0 | 0 | 24.5 | 0 | 0 | 25.5 | 0 | 0 | 26.2 | 0 | 0
2026-04-18 05:14 | 668.4 |  | 665 | 667.3 | 0 | 0 | 0 | 0 | 0 | 0 | 0 | 50 | 0 | 57844.3 | 4218553 | 0 | 0 | 0 | 0 | 0 | 100 | 0 | 0 | 25.4 | 0 | 0 | 24.5 | 0 | 0 | 25.5 | 0 | 0 | 26.2 | 0 | 0
2026-04-18 05:15 | 668.4 |  | 665 | 667.3 | 0 | 0 | 0 | 0 | 0 | 0 | 0 | 50 | 0 | 57844.3 | 4218553 | 0 | 0 | 0 | 0 | 0 | 100 | 0 | 0 | 25.4 | 0 | 0 | 24.5 | 0 | 0 | 25.5 | 0 | 0 | 26.2 | 0 | 0
2026-04-18 05:16 | 668.4 |  | 665 | 667.3 | 0 | 0 | 0 | 0 | 0 | 0 | 0 | 50 | 0 | 57844.3 | 4218553 | 0 | 0 | 0 | 0 | 0 | 100 | 0 | 0 | 25.4 | 0 | 0 | 24.5 | 0 | 0 | 25.5 | 0 | 0 | 26.2 | 0 | 0
2026-04-18 05:17 | 668.4 |  | 665 | 667.3 | 0 | 0 | 0 | 0 | 0 | 0 | 0 | 50 | 0 | 57844.3 | 4218553 | 0 | 0 | 0 | 0 | 0 | 100 | 0 | 0 | 25.4 | 0 | 0 | 24.5 | 0 | 0 | 25.5 | 0 | 0 | 26.2 | 0 | 0
2026-04-18 05:18 | 668.4 |  | 665 | 667.3 | 0 | 0 | 0 | 0 | 0 | 0 | 0 | 50 | 0 | 57844.3 | 4218553 | 0 | 0 | 0 | 0 | 0 | 100 | 0 | 0 | 25.4 | 0 | 0 | 24.5 | 0 | 0 | 25.5 | 0 | 0 | 26.2 | 0 | 0
2026-04-18 05:19 | 668.4 |  | 665 | 667.3 | 0 | 0 | 0 | 0 | 0 | 0 | 0 | 50 | 0 | 57844.3 | 4218553 | 0 | 0 | 0 | 0 | 0 | 100 | 0 | 0 | 25.4 | 0 | 0 | 24.5 | 0 | 0 | 25.5 | 0 | 0 | 26.2 | 0 | 0
2026-04-18 05:20 | 668.4 |  | 665 | 667.3 | 0 | 0 | 0 | 0 | 0 | 0 | 0 | 50 | 0 | 57844.3 | 4218553 | 0 | 0 | 0 | 0 | 0 | 100 | 0 | 0 | 25.4 | 0 | 0 | 24.5 | 0 | 0 | 25.5 | 0 | 0 | 26.2 | 0 | 0
2026-04-18 05:21 | 668.4 |  | 665 | 667.3 | 0 | 0 | 0 | 0 | 0 | 0 | 0 | 50 | 0 | 57844.3 | 4218553 | 0 | 0 | 0 | 0 | 0 | 100 | 0 | 0 | 25.4 | 0 | 0 | 24.5 | 0 | 0 | 25.5 | 0 | 0 | 26.2 | 0 | 0
2026-04-18 05:22 | 668.4 |  | 665 | 667.3 | 0 | 0 | 0 | 0 | 0 | 0 | 0 | 50 | 0 | 57844.3 | 4218553 | 0 | 0 | 0 | 0 | 0 | 100 | 0 | 0 | 25.4 | 0 | 0 | 24.5 | 0 | 0 | 25.5 | 0 | 0 | 26.2 | 0 | 0
2026-04-18 05:23 | 668.4 |  | 665 | 667.3 | 0 | 0 | 0 | 0 | 0 | 0 | 0 | 50 | 0 | 57844.3 | 4218553 | 0 | 0 | 0 | 0 | 0 | 100 | 0 | 0 | 25.4 | 0 | 0 | 24.5 | 0 | 0 | 25.5 | 0 | 0 | 26.2 | 0 | 0
2026-04-18 05:24 | 668.4 |  | 665 | 667.3 | 0 | 0 | 0 | 0 | 0 | 0 | 0 | 50 | 0 | 57844.3 | 4218553 | 0 | 0 | 0 | 0 | 0 | 100 | 0 | 0 | 25.4 | 0 | 0 | 24.5 | 0 | 0 | 25.5 | 0 | 0 | 26.2 | 0 | 0
2026-04-18 05:25 | 668.4 |  | 665 | 667.3 | 0 | 0 | 0 | 0 | 0 | 0 | 0 | 50 | 0 | 57844.3 | 4218553 | 0 | 0 | 0 | 0 | 0 | 100 | 0 | 0 | 25.4 | 0 | 0 | 24.5 | 0 | 0 | 25.5 | 0 | 0 | 26.2 | 0 | 0
2026-04-18 05:26 | 668.4 |  | 665 | 667.3 | 0 | 0 | 0 | 0 | 0 | 0 | 0 | 50 | 0 | 57844.3 | 4218553 | 0 | 0 | 0 | 0 | 0 | 100 | 0 | 0 | 25.4 | 0 | 0 | 24.5 | 0 | 0 | 25.5 | 0 | 0 | 26.2 | 0 | 0
2026-04-18 05:27 | 668.4 |  | 665 | 667.3 | 0 | 0 | 0 | 0 | 0 | 0 | 0 | 50 | 0 | 57844.3 | 4218553 | 0 | 0 | 0 | 0 | 0 | 100 | 0 | 0 | 25.4 | 0 | 0 | 24.5 | 0 | 0 | 25.5 | 0 | 0 | 26.2 | 0 | 0
2026-04-18 05:28 | 668.4 |  | 665 | 667.3 | 0 | 0 | 0 | 0 | 0 | 0 | 0 | 50 | 0 | 57844.3 | 4218553 | 0 | 0 | 0 | 0 | 0 | 100 | 0 | 0 | 25.4 | 0 | 0 | 24.5 | 0 | 0 | 25.5 | 0 | 0 | 26.2 | 0 | 0
2026-04-18 05:29 | 668.4 |  | 665 | 667.3 | 0 | 0 | 0 | 0 | 0 | 0 | 0 | 50 | 0 | 57844.3 | 4218553 | 0 | 0 | 0 | 0 | 0 | 100 | 0 | 0 | 25.4 | 0 | 0 | 24.5 | 0 | 0 | 25.5 | 0 | 0 | 26.2 | 0 | 0
2026-04-18 05:30 | 668.4 |  | 665 | 667.3 | 0 | 0 | 0 | 0 | 0 | 0 | 0 | 50 | 0 | 57844.3 | 4218553 | 0 | 0 | 0 | 0 | 0 | 100 | 0 | 0 | 25.4 | 0 | 0 | 24.5 | 0 | 0 | 25.5 | 0 | 0 | 26.2 | 0 | 0
2026-04-18 05:31 | 668.4 |  | 665 | 667.3 | 0 | 0 | 0 | 0 | 0 | 0 | 0 | 50 | 0 | 57844.3 | 4218553 | 0 | 0 | 0 | 0 | 0 | 100 | 0 | 0 | 25.4 | 0 | 0 | 24.5 | 0 | 0 | 25.5 | 0 | 0 | 26.2 | 0 | 0
2026-04-18 05:32 | 668.4 |  | 665 | 667.3 | 0 | 0 | 0 | 0 | 0 | 0 | 0 | 50 | 0 | 57844.3 | 4218553 | 0 | 0 | 0 | 0 | 0 | 100 | 0 | 0 | 25.4 | 0 | 0 | 24.5 | 0 | 0 | 25.5 | 0 | 0 | 26.2 | 0 | 0
2026-04-18 05:33 | 668.4 |  | 665 | 667.3 | 0 | 0 | 0 | 0 | 0 | 0 | 0 | 50 | 0 | 57844.3 | 4218553 | 0 | 0 | 0 | 0 | 0 | 100 | 0 | 0 | 25.4 | 0 | 0 | 24.5 | 0 | 0 | 25.5 | 0 | 0 | 26.2 | 0 | 0
2026-04-18 05:34 | 668.4 |  | 665 | 667.3 | 0 | 0 | 0 | 0 | 0 | 0 | 0 | 50 | 0 | 57844.3 | 4218553 | 0 | 0 | 0 | 0 | 0 | 100 | 0 | 0 | 25.4 | 0 | 0 | 24.5 | 0 | 0 | 25.5 | 0 | 0 | 26.2 | 0 | 0
2026-04-18 05:35 | 668.4 |  | 665 | 667.3 | 0 | 0 | 0 | 0 | 0 | 0 | 0 | 50 | 0 | 57844.3 | 4218553 | 0 | 0 | 0 | 0 | 0 | 100 | 0 | 0 | 25.4 | 0 | 0 | 24.5 | 0 | 0 | 25.5 | 0 | 0 | 26.2 | 0 | 0
2026-04-18 05:36 | 668.4 |  | 665 | 667.3 | 0 | 0 | 0 | 0 | 0 | 0 | 0 | 50 | 0 | 57844.3 | 4218553 | 0 | 0 | 0 | 0 | 0 | 100 | 0 | 0 | 25.4 | 0 | 0 | 24.5 | 0 | 0 | 25.5 | 0 | 0 | 26.2 | 0 | 0
2026-04-18 05:37 | 668.4 |  | 665 | 667.3 | 0 | 0 | 0 | 0 | 0 | 0 | 0 | 50 | 0 | 57844.3 | 4218553 | 0 | 0 | 0 | 0 | 0 | 100 | 0 | 0 | 25.4 | 0 | 0 | 24.5 | 0 | 0 | 25.5 | 0 | 0 | 26.2 | 0 | 0
2026-04-18 05:38 | 668.4 |  | 665 | 667.3 | 0 | 0 | 0 | 0 | 0 | 0 | 0 | 50 | 0 | 57844.3 | 4218553 | 0 | 0 | 0 | 0 | 0 | 100 | 0 | 0 | 25.4 | 0 | 0 | 24.5 | 0 | 0 | 25.5 | 0 | 0 | 26.2 | 0 | 0
2026-04-18 05:39 | 668.4 |  | 665 | 667.3 | 0 | 0 | 0 | 0 | 0 | 0 | 0 | 50 | 0 | 57844.3 | 4218553 | 0 | 0 | 0 | 0 | 0 | 100 | 0 | 0 | 25.4 | 0 | 0 | 24.5 | 0 | 0 | 25.5 | 0 | 0 | 26.2 | 0 | 0
2026-04-18 05:40 | 668.4 |  | 665 | 667.3 | 0 | 0 | 0 | 0 | 0 | 0 | 0 | 50 | 0 | 57844.3 | 4218553 | 0 | 0 | 0 | 0 | 0 | 100 | 0 | 0 | 25.4 | 0 | 0 | 24.5 | 0 | 0 | 25.5 | 0 | 0 | 26.2 | 0 | 0
2026-04-18 05:41 | 668.4 |  | 665 | 667.3 | 0 | 0 | 0 | 0 | 0 | 0 | 0 | 50 | 0 | 57844.3 | 4218553 | 0 | 0 | 0 | 0 | 0 | 100 | 0 | 0 | 25.4 | 0 | 0 | 24.5 | 0 | 0 | 25.5 | 0 | 0 | 26.2 | 0 | 0
2026-04-18 05:42 | 668.4 |  | 665 | 667.3 | 0 | 0 | 0 | 0 | 0 | 0 | 0 | 50 | 0 | 57844.3 | 4218553 | 0 | 0 | 0 | 0 | 0 | 100 | 0 | 0 | 25.4 | 0 | 0 | 24.5 | 0 | 0 | 25.5 | 0 | 0 | 26.2 | 0 | 0
2026-04-18 05:43 | 668.4 |  | 665 | 667.3 | 0 | 0 | 0 | 0 | 0 | 0 | 0 | 50 | 0 | 57844.3 | 4218553 | 0 | 0 | 0 | 0 | 0 | 100 | 0 | 0 | 25.4 | 0 | 0 | 24.5 | 0 | 0 | 25.5 | 0 | 0 | 26.2 | 0 | 0
2026-04-18 05:44 | 668.4 |  | 665 | 667.3 | 0 | 0 | 0 | 0 | 0 | 0 | 0 | 50 | 0 | 57844.3 | 4218553 | 0 | 0 | 0 | 0 | 0 | 100 | 0 | 0 | 25.4 | 0 | 0 | 24.5 | 0 | 0 | 25.5 | 0 | 0 | 26.2 | 0 | 0
2026-04-18 05:45 | 668.4 |  | 665 | 667.3 | 0 | 0 | 0 | 0 | 0 | 0 | 0 | 50 | 0 | 57844.3 | 4218553 | 0 | 0 | 0 | 0 | 0 | 100 | 0 | 0 | 25.4 | 0 | 0 | 24.5 | 0 | 0 | 25.5 | 0 | 0 | 26.2 | 0 | 0
2026-04-18 05:46 | 668.4 |  | 665 | 667.3 | 0 | 0 | 0 | 0 | 0 | 0 | 0 | 50 | 0 | 57844.3 | 4218553 | 0 | 0 | 0 | 0 | 0 | 100 | 0 | 0 | 25.4 | 0 | 0 | 24.5 | 0 | 0 | 25.5 | 0 | 0 | 26.2 | 0 | 0
2026-04-18 05:47 | 668.4 |  | 665 | 667.3 | 0 | 0 | 0 | 0 | 0 | 0 | 0 | 50 | 0 | 57844.3 | 4218553 | 0 | 0 | 0 | 0 | 0 | 100 | 0 | 0 | 25.4 | 0 | 0 | 24.5 | 0 | 0 | 25.5 | 0 | 0 | 26.2 | 0 | 0
2026-04-18 05:48 | 668.4 |  | 665 | 667.3 | 0 | 0 | 0 | 0 | 0 | 0 | 0 | 50 | 0 | 57844.3 | 4218553 | 0 | 0 | 0 | 0 | 0 | 100 | 0 | 0 | 25.4 | 0 | 0 | 24.5 | 0 | 0 | 25.5 | 0 | 0 | 26.2 | 0 | 0
2026-04-18 05:49 | 668.4 |  | 665 | 667.3 | 0 | 0 | 0 | 0 | 0 | 0 | 0 | 50 | 0 | 57844.3 | 4218553 | 0 | 0 | 0 | 0 | 0 | 100 | 0 | 0 | 25.4 | 0 | 0 | 24.5 | 0 | 0 | 25.5 | 0 | 0 | 26.2 | 0 | 0
2026-04-18 05:50 | 668.4 |  | 665 | 667.3 | 0 | 0 | 0 | 0 | 0 | 0 | 0 | 50 | 0 | 57844.3 | 4218553 | 0 | 0 | 0 | 0 | 0 | 100 | 0 | 0 | 25.4 | 0 | 0 | 24.5 | 0 | 0 | 25.5 | 0 | 0 | 26.2 | 0 | 0
2026-04-18 05:51 | 668.4 |  | 665 | 667.3 | 0 | 0 | 0 | 0 | 0 | 0 | 0 | 50 | 0 | 57844.3 | 4218553 | 0 | 0 | 0 | 0 | 0 | 100 | 0 | 0 | 25.4 | 0 | 0 | 24.5 | 0 | 0 | 25.5 | 0 | 0 | 26.2 | 0 | 0
2026-04-18 05:52 | 668.4 |  | 665 | 667.3 | 0 | 0 | 0 | 0 | 0 | 0 | 0 | 50 | 0 | 57844.3 | 4218553 | 0 | 0 | 0 | 0 | 0 | 100 | 0 | 0 | 25.4 | 0 | 0 | 24.5 | 0 | 0 | 25.5 | 0 | 0 | 26.2 | 0 | 0
2026-04-18 05:53 | 668.4 |  | 665 | 667.3 | 0 | 0 | 0 | 0 | 0 | 0 | 0 | 50 | 0 | 57844.3 | 4218553 | 0 | 0 | 0 | 0 | 0 | 100 | 0 | 0 | 25.4 | 0 | 0 | 24.5 | 0 | 0 | 25.5 | 0 | 0 | 26.2 | 0 | 0
2026-04-18 05:54 | 668.4 |  | 665 | 667.3 | 0 | 0 | 0 | 0 | 0 | 0 | 0 | 50 | 0 | 57844.3 | 4218553 | 0 | 0 | 0 | 0 | 0 | 100 | 0 | 0 | 25.4 | 0 | 0 | 24.5 | 0 | 0 | 25.5 | 0 | 0 | 26.2 | 0 | 0
2026-04-18 05:55 | 668.4 |  | 665 | 667.3 | 0 | 0 | 0 | 0 | 0 | 0 | 0 | 50 | 0 | 57844.3 | 4218553 | 0 | 0 | 0 | 0 | 0 | 100 | 0 | 0 | 25.4 | 0 | 0 | 24.5 | 0 | 0 | 25.5 | 0 | 0 | 26.2 | 0 | 0
2026-04-18 05:56 | 668.4 |  | 665 | 667.3 | 0 | 0 | 0 | 0 | 0 | 0 | 0 | 50 | 0 | 57844.3 | 4218553 | 0 | 0 | 0 | 0 | 0 | 100 | 0 | 0 | 25.4 | 0 | 0 | 24.5 | 0 | 0 | 25.5 | 0 | 0 | 26.2 | 0 | 0
2026-04-18 05:57 | 668.4 |  | 665 | 667.3 | 0 | 0 | 0 | 0 | 0 | 0 | 0 | 50 | 0 | 57844.3 | 4218553 | 0 | 0 | 0 | 0 | 0 | 100 | 0 | 0 | 25.4 | 0 | 0 | 24.5 | 0 | 0 | 25.5 | 0 | 0 | 26.2 | 0 | 0
2026-04-18 05:58 | 668.4 |  | 665 | 667.3 | 0 | 0 | 0 | 0 | 0 | 0 | 0 | 50 | 0 | 57844.3 | 4218553 | 0 | 0 | 0 | 0 | 0 | 100 | 0 | 0 | 25.4 | 0 | 0 | 24.5 | 0 | 0 | 25.5 | 0 | 0 | 26.2 | 0 | 0
2026-04-18 05:59 | 668.4 |  | 665 | 667.3 | 0 | 0 | 0 | 0 | 0 | 0 | 0 | 50 | 0 | 57844.3 | 4218553 | 0 | 0 | 0 | 0 | 0 | 100 | 0 | 0 | 25.4 | 0 | 0 | 24.5 | 0 | 0 | 25.5 | 0 | 0 | 26.2 | 0 | 0
2026-04-18 06:00 | 668.4 |  | 665 | 667.3 | 0 | 0 | 0 | 0 | 0 | 0 | 0 | 50 | 0 | 57844.3 | 4218553 | 0 | 0 | 0 | 0 | 0 | 100 | 0 | 0 | 25.4 | 0 | 0 | 24.5 | 0 | 0 | 25.5 | 0 | 0 | 26.2 | 0 | 0
2026-04-18 06:01 | 668.4 |  | 665 | 667.3 | 0 | 0 | 0 | 0 | 0 | 0 | 0 | 50 | 0 | 57844.3 | 4218553 | 0 | 0 | 0 | 0 | 0 | 100 | 0 | 0 | 25.4 | 0 | 0 | 24.5 | 0 | 0 | 25.5 | 0 | 0 | 26.2 | 0 | 0
2026-04-18 06:02 | 668.4 |  | 665 | 667.3 | 0 | 0 | 0 | 0 | 0 | 0 | 0 | 50 | 0 | 57844.3 | 4218553 | 0 | 0 | 0 | 0 | 0 | 100 | 0 | 0 | 25.4 | 0 | 0 | 24.5 | 0 | 0 | 25.5 | 0 | 0 | 26.2 | 0 | 0
2026-04-18 06:03 | 668.4 |  | 665 | 667.3 | 0 | 0 | 0 | 0 | 0 | 0 | 0 | 50 | 0 | 57844.3 | 4218553 | 0 | 0 | 0 | 0 | 0 | 100 | 0 | 0 | 25.4 | 0 | 0 | 24.5 | 0 | 0 | 25.5 | 0 | 0 | 26.2 | 0 | 0
2026-04-18 06:04 | 668.4 |  | 665 | 667.3 | 0 | 0 | 0 | 0 | 0 | 0 | 0 | 50 | 0 | 57844.3 | 4218553 | 0 | 0 | 0 | 0 | 0 | 100 | 0 | 0 | 25.4 | 0 | 0 | 24.5 | 0 | 0 | 25.5 | 0 | 0 | 26.2 | 0 | 0
2026-04-18 06:05 | 668.4 |  | 665 | 667.3 | 0 | 0 | 0 | 0 | 0 | 0 | 0 | 50 | 0 | 57844.3 | 4218553 | 0 | 0 | 0 | 0 | 0 | 100 | 0 | 0 | 25.4 | 0 | 0 | 24.5 | 0 | 0 | 25.5 | 0 | 0 | 26.2 | 0 | 0
2026-04-18 06:06 | 668.4 |  | 665 | 667.3 | 0 | 0 | 0 | 0 | 0 | 0 | 0 | 50 | 0 | 57844.3 | 4218553 | 0 | 0 | 0 | 0 | 0 | 100 | 0 | 0 | 25.4 | 0 | 0 | 24.5 | 0 | 0 | 25.5 | 0 | 0 | 26.2 | 0 | 0
2026-04-18 06:07 | 668.4 |  | 665 | 667.3 | 0 | 0 | 0 | 0 | 0 | 0 | 0 | 50 | 0 | 57844.3 | 4218553 | 0 | 0 | 0 | 0 | 0 | 100 | 0 | 0 | 25.4 | 0 | 0 | 24.5 | 0 | 0 | 25.5 | 0 | 0 | 26.2 | 0 | 0
2026-04-18 06:08 | 662.6 |  | 660.2 | 664.4 | 0 | 0 | 0 | 0 | 0 | 0 | 0 | 50 | 0 | 57844.3 | 4218553 | 0 | 0 | 0 | 0 | 0 | 100 | 0 | 0 | 25.4 | 0 | 0 | 76.4 | 0 | 0 | 25.5 | 0 | 0 | 26.2 | 0 | 0
2026-04-18 06:09 | 663.8 |  | 660.6 | 663.7 | 0 | 0 | 0 | 0 | 0 | 0 | 0 | 49.9 | 0 | 57844.3 | 4218553 | 0 | 0 | 0 | 0 | 0 | 100 | 0 | 0 | 446.2 | 0 | 0 | 552.7 | 0 | 0 | 555 | 0 | 0 | 555.7 | 0 | 0
2026-04-18 06:10 | 662.6 |  | 660.3 | 664 | 0 | 0 | 0 | 0 | 0 | 0 | 0 | 49.9 | 0 | 57844.3 | 4218553 | 0 | 0 | 0 | 0 | 0 | 100 | 0 | 0 | 639.2 | 0 | 0 | 619.8 | 0 | 0 | 612.3 | 0 | 0 | 639.6 | 0 | 0
2026-04-18 06:11 | 664.1 |  | 660.3 | 664.1 | 0 | 0 | 0 | 0 | 0 | 0 | 0 | 49.9 | 0 | 57844.3 | 4218553 | 0 | 0 | 0 | 0 | 0 | 100 | 0 | 0 | 764.4 | 0 | 0 | 759 | 0 | 0 | 758.2 | 0 | 0 | 764.3 | 0 | 0
2026-04-18 06:12 | 662.4 |  | 659.7 | 663.3 | 0 | 0 | 0 | 0 | 0 | 0 | 0 | 49.9 | 0 | 57844.3 | 4218553 | 0 | 0 | 0 | 0 | 0 | 100 | 0 | 0 | 828.1 | 0 | 0 | 824.3 | 0 | 0 | 824.6 | 0 | 0 | 827.2 | 0 | 0
2026-04-18 06:13 | 663.2 |  | 659.3 | 663.5 | 0 | 0 | 0 | 0 | 0 | 0 | 0 | 49.9 | 0 | 57844.3 | 4218553 | 0 | 0 | 0 | 0 | 0 | 100 | 0 | 0 | 862.7 | 0 | 0 | 860.3 | 0 | 0 | 860.8 | 0 | 0 | 863.1 | 0 | 0
2026-04-18 06:14 | 662.8 |  | 658.9 | 663.6 | 0 | 0 | 0 | 0 | 0 | 0 | 0 | 49.9 | 0 | 57844.3 | 4218553 | 0 | 0 | 0 | 0 | 0 | 100 | 0 | 0 | 901.8 | 0 | 0 | 898.9 | 0 | 0 | 899.5 | 0 | 0 | 902.4 | 0 | 0
2026-04-18 06:15 | 662 |  | 658.8 | 662.3 | 0 | 0 | 0 | 0 | 0 | 0 | 0 | 49.9 | 0 | 57844.3 | 4218553 | 0 | 0 | 0 | 0 | 0 | 100 | 0 | 0 | 926.9 | 0 | 0 | 924.3 | 0 | 0 | 924.7 | 0 | 0 | 927.1 | 0 | 0
2026-04-18 06:16 | 661.6 |  | 658.7 | 662.3 | 0 | 0 | 0 | 0 | 0 | 0 | 0 | 49.9 | 0 | 57844.3 | 4218553 | 0 | 0 | 0 | 0 | 0 | 100 | 0 | 0 | 956 | 0 | 0 | 953.7 | 0 | 0 | 954.2 | 0 | 0 | 956.6 | 0 | 0
2026-04-18 06:17 | 661.8 |  | 658.8 | 662.9 | 0 | 0 | 0 | 0 | 0 | 0 | 0 | 49.8 | 0 | 57844.3 | 4218553 | 0 | 0 | 0 | 0 | 0 | 100 | 0 | 0 | 974.3 | 0 | 0 | 972.2 | 0 | 0 | 972.5 | 0 | 0 | 975.5 | 0 | 0
2026-04-18 06:18 | 661.9 |  | 658.3 | 662.3 | 0 | 0 | 0 | 0 | 0 | 0 | 0 | 49.8 | 0 | 57844.3 | 4218553 | 0 | 0 | 0 | 0 | 0 | 100 | 0 | 0 | 996.1 | 0 | 0 | 994.4 | 0 | 0 | 994.7 | 0 | 0 | 997.6 | 0 | 0
2026-04-18 06:19 | 662 |  | 658.4 | 663 | 0 | 0 | 0 | 0 | 0 | 0 | 0 | 49.9 | 0 | 57844.3 | 4218553 | 0 | 0 | 0 | 0 | 0 | 100 | 0 | 0 | 1015.5 | 0 | 0 | 1009.2 | 0 | 0 | 1009.5 | 0 | 0 | 1012.3 | 0 | 0
2026-04-18 06:20 | 662.2 |  | 658.3 | 662.6 | 0 | 0 | 0 | 0 | 0 | 0 | 0 | 49.9 | 0 | 57844.3 | 4218553 | 0 | 0 | 0 | 0 | 0 | 100 | 0 | 0 | 1028.4 | 0 | 0 | 1026.9 | 0 | 0 | 1027.1 | 0 | 0 | 1029.7 | 0 | 0
2026-04-18 06:21 | 662.2 |  | 658.9 | 663.3 | 0 | 0 | 0 | 0 | 0 | 0 | 0 | 49.9 | 0 | 57844.3 | 4218553 | 0 | 0 | 0 | 0 | 0 | 100 | 0 | 0 | 1044.8 | 0 | 0 | 1043.5 | 0 | 0 | 1043.7 | 0 | 0 | 1046.2 | 0 | 0
2026-04-18 06:22 | 662.6 |  | 658.7 | 663.5 | 55.9 | 56.8 | 56.7 | 0 | -30.82 | 30.82 | 0 | 49.9 | 0 | 57844.3 | 4218553 | 0 | 0 | 0 | 0 | 0 | 100 | 0 | 0 | 942.3 | 0 | 0 | 940.7 | 0 | 0 | 942.3 | 0 | 0 | 941.9 | 0 | 0
2026-04-18 06:23 | 662.8 |  | 659.6 | 664 | 58 | 59 | 55.6 | 0 | -31.64 | 31.64 | 0 | 49.9 | 0 | 57844.3 | 4218553 | 0 | 0 | 0 | 0 | 0 | 100 | 0 | 0 | 942.1 | 0 | 0 | 940.1 | 0 | 0 | 941.9 | 0 | 0 | 941.8 | 0 | 0
2026-04-18 06:24 | 662.4 |  | 659.8 | 663.7 | 57.7 | 59.5 | 56.9 | 0 | -30.75 | 31.26 | 0 | 50 | 0 | 57844.3 | 4218553 | 0 | 0 | 0 | 0 | 0 | 100 | 0 | 0 | 942.7 | 0 | 0 | 940.4 | 0 | 0 | 941.4 | 0 | 0 | 941.7 | 0 | 0
2026-04-18 06:25 | 662 |  | 659.8 | 662.6 | 54.7 | 54.8 | 58.4 | 0 | -31.1 | 31.15 | 0 | 50 | 0 | 57844.3 | 4218553 | 0 | 0 | 0 | 0 | 0 | 100 | 0 | 0 | 942.8 | 0 | 0 | 941.3 | 0 | 0 | 942.5 | 0 | 0 | 942.1 | 0 | 0
2026-04-18 06:26 | 662.6 |  | 660.3 | 662.7 | 56.5 | 56 | 53.9 | 0 | -31.29 | 31.29 | 0 | 50 | 0 | 57844.3 | 4218553 | 0 | 0 | 0 | 0 | 0 | 100 | 0 | 0 | 942.3 | 0 | 0 | 940.9 | 0 | 0 | 942 | 0 | 0 | 942.3 | 0 | 0
2026-04-18 06:27 | 663.4 |  | 661 | 664.2 | 55.4 | 55.4 | 55.3 | 0 | -31.84 | 31.97 | 0 | 50 | 0 | 57844.3 | 4218553 | 0 | 0 | 0 | 0 | 0 | 100 | 0 | 0 | 943.4 | 0 | 0 | 941.1 | 0 | 0 | 943.3 | 0 | 0 | 942.7 | 0 | 0
2026-04-18 06:28 | 664.8 |  | 660.6 | 664.8 | 56.5 | 57.1 | 56 | 0 | -30.35 | 30.35 | 0 | 50 | 0 | 57844.3 | 4218553 | 0 | 0 | 0 | 0 | 0 | 100 | 0 | 0 | 943.2 | 0 | 0 | 942 | 0 | 0.04 | 942.9 | 0 | 0 | 942.9 | 0 | 0.01
2026-04-18 06:29 | 664.1 |  | 660.1 | 665.2 | 58.3 | 58.9 | 55.3 | 2.58 | -31.57 | 31.25 | 0.08 | 50 | 0 | 57844.3 | 4218553 | 0 | 0 | 2.58 | 0 | 0 | 100 | 0 | 0 | 943.9 | 0.8 | 0.71 | 942.1 | 0.9 | 0.81 | 943.2 | 0.3 | 0.27 | 943.4 | 0.8 | 0.8
2026-04-18 06:30 | 663.7 |  | 660.1 | 665.1 | 58.2 | 59.9 | 54.1 | 5.24 | -30.16 | 31.03 | 0.15 | 50 | 0.1 | 57844.3 | 4218553 | 0 | 0 | 5.24 | 74.7 | 76.71 | 100 | 0 | 0 | 942.5 | 1.5 | 1.45 | 941.4 | 1.6 | 1.52 | 942.3 | 1.1 | 1 | 942.6 | 1.6 | 1.54
2026-04-18 06:31 | 663.6 |  | 661.2 | 663.7 | 58.2 | 56.8 | 56.2 | 8.87 | -31.44 | 32.67 | 0.27 | 50 | 0.2 | 57844.3 | 4218553 | 0 | 0 | 8.98 | 92.35 | 94.83 | 100 | 0 | 0 | 945.1 | 2.3 | 2.16 | 944 | 2.4 | 2.31 | 942.5 | 2.1 | 1.98 | 942.5 | 2.7 | 2.54
2026-04-18 06:32 | 662.9 |  | 661.4 | 663.9 | 58.5 | 59.2 | 56.6 | 11.54 | -30.61 | 32.69 | 0.33 | 50 | 0.4 | 57844.3 | 4218553 | 0 | 0 | 11.54 | 137.28 | 140.97 | 100 | 0 | 0 | 943.8 | 3.5 | 3.32 | 947 | 3.4 | 3.18 | 950.4 | 2.5 | 2.34 | 945 | 3.5 | 3.3
2026-04-18 06:33 | 663 |  | 659.7 | 662.7 | 58.1 | 62.1 | 58.8 | 15.16 | -31 | 34.51 | 0.45 | 50 | 0.6 | 57844.3 | 4218553 | 0 | 0 | 15.16 | 122.89 | 126.2 | 100 | 0 | 0 | 953.2 | 4.1 | 3.88 | 949.1 | 4.3 | 4.04 | 951 | 3.8 | 3.58 | 944.1 | 4.7 | 4.4
2026-04-18 06:34 | 663.4 |  | 659.1 | 664.2 | 61.7 | 61.6 | 56.1 | 18.62 | -31.36 | 36.89 | 0.51 | 50 | 0.9 | 57844.3 | 4218553 | 0 | 0 | 18.62 | 112.6 | 115.64 | 100 | 0 | 0 | 947.1 | 5.3 | 5.02 | 959 | 4.8 | 4.59 | 955 | 4.3 | 4.07 | 943.6 | 5.9 | 5.54
2026-04-18 06:35 | 663.3 |  | 660.8 | 663.4 | 59.5 | 61.7 | 55.3 | 23.02 | -32.05 | 38.68 | 0.6 | 50 | 1.3 | 57844.3 | 4218553 | 0 | 0 | 23.03 | 115.44 | 118.56 | 100 | 0 | 0 | 950.2 | 6.8 | 6.47 | 958.4 | 6.2 | 5.92 | 960.5 | 5.5 | 5.26 | 950.9 | 7 | 6.67
2026-04-18 06:36 | 662.6 |  | 660.6 | 663.1 | 63.2 | 60.2 | 57.2 | 26.85 | -32.32 | 41.53 | 0.66 | 50 | 1.6 | 57844.3 | 4218553 | 0 | 0 | 26.85 | 104.46 | 107.29 | 100 | 0 | 0 | 956.7 | 7.4 | 7.07 | 962.5 | 7.1 | 6.81 | 962.4 | 6.5 | 6.22 | 955.1 | 8 | 7.64
2026-04-18 06:37 | 663.5 |  | 661.4 | 664.3 | 61.9 | 63.9 | 61 | 31.42 | -31.08 | 43.85 | 0.71 | 50 | 2.2 | 57844.3 | 4218553 | 0 | 0 | 31.42 | 109.45 | 112.42 | 100 | 0 | 0 | 973.2 | 8.1 | 7.91 | 967 | 8.6 | 8.32 | 967.8 | 7.9 | 7.64 | 962.1 | 9.1 | 8.75
2026-04-18 06:38 | 664.3 |  | 661.6 | 664.1 | 64.9 | 65 | 59.9 | 34.48 | -31.18 | 46.84 | 0.74 | 50 | 2.7 | 57844.3 | 4218553 | 0 | 0 | 34.48 | 106.23 | 109.12 | 100 | 0 | 0 | 972.7 | 9.4 | 9.15 | 976.5 | 9.3 | 9.07 | 980.1 | 8.4 | 8.27 | 967.5 | 10.2 | 9.82
2026-04-18 06:39 | 662.4 |  | 661.4 | 663.8 | 66 | 65.8 | 64 | 39.96 | -31.02 | 50.99 | 0.79 | 50 | 3.4 | 57844.3 | 4218553 | 0 | 0 | 39.96 | 103.6 | 106.42 | 100 | 0 | 0 | 978.2 | 11 | 10.79 | 987.7 | 10.3 | 10.18 | 988.7 | 9.6 | 9.46 | 976.6 | 11.6 | 11.35
2026-04-18 06:40 | 664.7 |  | 660 | 665.1 | 64.5 | 65.9 | 63.9 | 43.3 | -30.98 | 53.45 | 0.81 | 50 | 4 | 57844.6 | 4218556 | 0 | 0 | 43.3 | 93.58 | 96.14 | 100 | 0 | 0 | 999.1 | 11 | 11.02 | 991.5 | 11.4 | 11.32 | 1000.9 | 10.3 | 10.33 | 977 | 12.6 | 12.36
2026-04-18 06:41 | 662.9 |  | 661.1 | 663.8 | 67.6 | 67.2 | 66.2 | 48.72 | -31.75 | 58.22 | 0.84 | 50 | 4.9 | 57844.7 | 4218557 | 0 | 0 | 48.72 | 91.87 | 94.39 | 100 | 0 | 0 | 1018.2 | 11.9 | 12.1 | 994.4 | 13.1 | 13.07 | 1012 | 11.5 | 11.62 | 990.1 | 13.9 | 13.75
2026-04-18 06:42 | 664.1 |  | 661.3 | 665.5 | 69.3 | 70 | 65.4 | 52.69 | -31.02 | 61.14 | 0.86 | 50 | 5.6 | 57844.7 | 4218557 | 0 | 0 | 52.7 | 86.96 | 89.34 | 100 | 0 | 0 | 1032.9 | 12.5 | 12.96 | 1006.8 | 14.1 | 14.17 | 1020.9 | 12.6 | 12.86 | 995.1 | 15 | 14.92
2026-04-18 06:43 | 665 |  | 661.8 | 666 | 73.8 | 73.5 | 73 | 59.16 | -31.35 | 67.59 | 0.88 | 50 | 6.7 | 57844.7 | 4218557 | 0 | 0 | 59.16 | 87.01 | 89.4 | 100 | 0 | 0 | 1039.2 | 14.4 | 14.96 | 1015.2 | 15.7 | 15.95 | 1032.4 | 14.1 | 14.6 | 1019.5 | 16 | 16.35
2026-04-18 06:44 | 666 |  | 661.7 | 666.9 | 78.1 | 77.6 | 75.1 | 64.59 | -33.02 | 72.57 | 0.89 | 50 | 7.6 | 57844.8 | 4218558 | 0 | 0 | 64.62 | 83.79 | 86.09 | 100 | 0 | 0 | 1043.4 | 15.6 | 16.33 | 1028 | 16.5 | 16.95 | 1036.9 | 15.6 | 16.22 | 1021 | 17.2 | 17.59
2026-04-18 06:45 | 666 |  | 661.6 | 666 | 81.6 | 79.9 | 78.6 | 70.23 | -33.66 | 77.87 | 0.9 | 50 | 8.9 | 57845.1 | 4218561 | 0 | 0 | 70.31 | 84.67 | 86.99 | 100 | 0 | 0 | 1056.7 | 17.2 | 18.2 | 1063.2 | 17 | 18.09 | 1067.9 | 16.1 | 17.2 | 1029.5 | 19.1 | 19.69
2026-04-18 06:46 | 664.8 |  | 662.7 | 664.8 | 86.8 | 86.9 | 84.3 | 78.49 | -33.25 | 85.36 | 0.92 | 50 | 10.3 | 57845.1 | 4218561 | 0 | 0 | 76.6 | 84.67 | 86.99 | 100 | 0 | 0 | 1063.7 | 18.5 | 19.73 | 1066.4 | 18.7 | 19.99 | 1071.9 | 17.6 | 18.85 | 1038 | 20.4 | 21.14
2026-04-18 06:47 | 665.1 |  | 663.6 | 665.6 | 92.8 | 91.9 | 90.2 | 84.79 | -34.68 | 91.55 | 0.93 | 50 | 11.5 | 57845.2 | 4218562 | 0 | 0 | 84.79 | 82.84 | 85.11 | 100 | 0 | 0 | 1063 | 20.8 | 22.12 | 1069.7 | 20.6 | 22.09 | 1073.5 | 19.6 | 21.06 | 1062.2 | 21.4 | 22.72
2026-04-18 06:48 | 666.3 |  | 664.3 | 666.4 | 97.9 | 99.2 | 97.7 | 92.68 | -36.78 | 99.4 | 0.93 | 50 | 13.2 | 57845.5 | 4218565 | 0 | 0 | 92.68 | 83.41 | 85.7 | 100 | 0 | 0 | 1064.7 | 22.9 | 24.36 | 1070.9 | 22.8 | 24.38 | 1074.4 | 21.2 | 22.79 | 1088.5 | 21.9 | 23.82
2026-04-18 06:49 | 665.6 |  | 663.8 | 665.7 | 103 | 101.6 | 100 | 98.98 | -36.9 | 105.53 | 0.94 | 50.1 | 14.6 | 57845.5 | 4218565 | 0 | 0 | 98.98 | 82.36 | 84.61 | 100 | 0 | 0 | 1069.2 | 24.1 | 25.82 | 1077 | 24.1 | 25.93 | 1077.3 | 23.3 | 25.06 | 1092.5 | 23.8 | 26
2026-04-18 06:50 | 667 |  | 662.3 | 667.6 | 108.8 | 107.1 | 105.4 | 107.53 | -36.75 | 113.71 | 0.94 | 50 | 16.6 | 57845.8 | 4218568 | 0 | 0 | 107.53 | 83.28 | 85.55 | 100 | 0 | 0 | 1067.2 | 26.3 | 28.08 | 1079.2 | 26.1 | 28.17 | 1082.4 | 24.6 | 26.64 | 1094.9 | 25.4 | 27.78
2026-04-18 06:51 | 666.3 |  | 664.4 | 667.2 | 112.6 | 112.4 | 109.8 | 113.96 | -36.51 | 119.74 | 0.95 | 50.1 | 18.2 | 57845.9 | 4218569 | 0 | 0 | 114.03 | 81.43 | 83.65 | 100 | 0 | 0 | 1071.4 | 27.8 | 29.79 | 1085.3 | 27.4 | 29.71 | 1088.3 | 26.5 | 28.89 | 1097.1 | 27.5 | 30.22
2026-04-18 06:52 | 667.1 |  | 663.3 | 667.5 | 121.3 | 120.8 | 118.6 | 123.4 | -35.71 | 128.52 | 0.96 | 50 | 20.5 | 57846.2 | 4218572 | 0 | 0 | 123.4 | 82.32 | 84.56 | 100 | 0 | 0 | 1076.9 | 29.9 | 32.16 | 1090 | 29.7 | 32.35 | 1093 | 28.6 | 31.22 | 1100.6 | 29.7 | 32.72
2026-04-18 06:53 | 666.6 |  | 663.8 | 668.4 | 128.7 | 126.1 | 123.6 | 130.41 | -37.84 | 135.79 | 0.96 | 50 | 22.4 | 57846.3 | 4218573 | 0 | 0 | 130.41 | 81.39 | 83.61 | 100 | 0 | 0 | 1081.7 | 31.3 | 33.86 | 1090.5 | 31.2 | 34.06 | 1089.4 | 30.3 | 33.02 | 1106.8 | 31 | 34.36
2026-04-18 06:54 | 667.7 |  | 664.4 | 668 | 135.3 | 132.3 | 130.2 | 139.51 | -38.73 | 144.85 | 0.96 | 50.1 | 25 | 57846.6 | 4218576 | 0 | 0 | 139.51 | 82.2 | 84.43 | 100 | 0 | 0 | 1084.9 | 33.5 | 36.36 | 1098.5 | 33 | 36.26 | 1097 | 32.2 | 35.31 | 1110.2 | 33.3 | 37.01
2026-04-18 06:55 | 667.2 |  | 665.5 | 666.6 | 140.3 | 138.2 | 134.9 | 146.36 | -38.17 | 151.19 | 0.97 | 50.1 | 27 | 57846.8 | 4218578 | 0 | 0 | 146.36 | 80.63 | 82.82 | 100 | 0 | 0 | 1087.1 | 35 | 38.03 | 1099 | 34.6 | 38.08 | 1100.4 | 33.8 | 37.17 | 1112.6 | 34.9 | 38.85
2026-04-18 06:56 | 667.9 |  | 665.2 | 668.3 | 146.9 | 146.3 | 142.9 | 156.39 | -37.89 | 160.97 | 0.97 | 50.1 | 30 | 57847.1 | 4218581 | 0 | 0 | 156.39 | 82.1 | 84.33 | 100 | 0 | 0 | 1092.6 | 37.2 | 40.68 | 1104 | 36.8 | 40.64 | 1104.4 | 35.9 | 39.68 | 1115.6 | 37.2 | 41.5
2026-04-18 06:57 | 668.1 |  | 665.1 | 669.2 | 153.7 | 152 | 151.1 | 164.18 | -37.56 | 168.57 | 0.97 | 50.1 | 32.3 | 57847.4 | 4218584 | 0 | 0 | 164.21 | 81.34 | 83.54 | 100 | 0 | 0 | 1093.2 | 39 | 42.68 | 1107.5 | 38.5 | 42.66 | 1106.5 | 37.7 | 41.73 | 1119.4 | 38.9 | 43.54
2026-04-18 06:58 | 668.5 |  | 663.9 | 668.4 | 161.9 | 161 | 158.6 | 174.36 | -38.46 | 178.57 | 0.98 | 50.1 | 35.6 | 57847.6 | 4218586 | 0 | 0 | 174.36 | 82.47 | 84.69 | 100 | 0 | 0 | 1094.2 | 41.4 | 45.35 | 1107 | 40.9 | 45.28 | 1109 | 40 | 44.39 | 1120.6 | 41.3 | 46.33
2026-04-18 06:59 | 667.8 |  | 663.5 | 667.8 | 168.1 | 167.3 | 165.5 | 182.45 | -38.2 | 186.39 | 0.98 | 50.1 | 38.2 | 57847.9 | 4218589 | 0 | 0 | 182.47 | 81.65 | 83.85 | 100 | 0 | 0 | 1099.2 | 43.2 | 47.44 | 1112.5 | 42.6 | 47.36 | 1108.4 | 41.8 | 46.37 | 1125.6 | 42.9 | 48.34
2026-04-18 07:00 | 666.7 |  | 664.5 | 668.4 | 177.4 | 177 | 173.1 | 193.27 | -37.15 | 196.78 | 0.98 | 50.1 | 41.8 | 57848.3 | 4218593 | 0 | 0 | 193.27 | 82.74 | 84.97 | 100 | 0 | 0 | 1100.3 | 45.7 | 50.3 | 1116.4 | 45 | 50.25 | 1109.7 | 44.4 | 49.23 | 1126.6 | 45.5 | 51.26
2026-04-18 07:01 | 666.3 |  | 664.7 | 665.6 | 184.6 | 183.8 | 180.4 | 202.1 | -38.07 | 205.55 | 0.98 | 50.1 | 44.7 | 57848.6 | 4218596 | 0 | 0 | 202.1 | 82.12 | 84.32 | 100 | 0 | 0 | 1100.7 | 47.7 | 52.54 | 1116.5 | 46.9 | 52.35 | 1112.8 | 46.3 | 51.52 | 1129.6 | 47.3 | 53.48
2026-04-18 07:02 | 666.5 |  | 665.5 | 666.7 | 194.8 | 192.8 | 191.2 | 213.68 | -38.87 | 217.19 | 0.98 | 50 | 48.7 | 57849 | 4218600 | 0 | 0 | 213.71 | 83.45 | 85.68 | 100 | 0 | 0 | 1106.1 | 50.2 | 55.55 | 1119.8 | 49.5 | 55.46 | 1113.2 | 49 | 54.56 | 1130 | 50.2 | 56.7
2026-04-18 07:03 | 665.3 |  | 663.9 | 666.8 | 202.3 | 201 | 199.5 | 222.89 | -38.76 | 226.23 | 0.99 | 50 | 51.9 | 57849.3 | 4218603 | 0 | 0 | 222.9 | 82.82 | 85.03 | 100 | 0 | 0 | 1109.6 | 51.3 | 56.97 | 1123 | 50.6 | 56.83 | 1116.6 | 50.9 | 56.82 | 1132.5 | 51.2 | 57.99
2026-04-18 07:04 | 665.5 |  | 664 | 665.4 | 213.8 | 213.4 | 207.2 | 236.03 | -36.73 | 239.03 | 0.99 | 50 | 56.3 | 57849.8 | 4218608 | 0 | 0 | 236.09 | 84.04 | 86.27 | 100 | 0 | 0 | 1107.9 | 54.4 | 60.31 | 1124.3 | 53.5 | 60.13 | 1119.9 | 52.8 | 59.15 | 1133.6 | 54.1 | 61.32
2026-04-18 07:05 | 664.6 |  | 663.5 | 666.8 | 221.3 | 222.2 | 217.7 | 246.68 | -36.99 | 249.55 | 0.99 | 50 | 59.9 | 57850.1 | 4218611 | 0 | 0 | 246.79 | 83.8 | 86.02 | 100 | 0 | 0 | 1113.1 | 56.6 | 62.95 | 1124.5 | 55.8 | 62.77 | 1122.4 | 55 | 61.74 | 1135.6 | 56.5 | 64.16
2026-04-18 07:06 | 666.8 |  | 663.3 | 667.1 | 233.9 | 234 | 230.5 | 260.42 | -38.65 | 263.28 | 0.99 | 50 | 64.8 | 57850.6 | 4218616 | 0 | 0 | 260.49 | 85.11 | 87.36 | 100 | 0 | 0 | 1115.2 | 59.7 | 66.53 | 1125.5 | 58.8 | 66.2 | 1124.5 | 58.2 | 65.42 | 1136.5 | 59.6 | 67.76
2026-04-18 07:07 | 665.8 |  | 665 | 668.2 | 241.9 | 242.8 | 241.4 | 272.07 | -39.51 | 274.83 | 0.99 | 50 | 68.6 | 57851 | 4218620 | 0 | 0 | 272.15 | 84.7 | 86.93 | 100 | 0 | 0 | 1120.3 | 62.1 | 69.61 | 1127.7 | 61.3 | 69.1 | 1126.7 | 60.5 | 68.19 | 1138.6 | 62 | 70.61
2026-04-18 07:08 | 667.1 |  | 663.5 | 667.6 | 255.5 | 255.8 | 254.5 | 287.25 | -38.18 | 289.73 | 0.99 | 50.1 | 74 | 57851.5 | 4218625 | 0 | 0 | 287.25 | 86.03 | 88.28 | 100 | 0 | 0 | 1123.5 | 65.4 | 73.53 | 1130.8 | 64.6 | 73.02 | 1128.4 | 63.8 | 72 | 1141 | 65.3 | 74.54
2026-04-18 07:09 | 666.5 |  | 665.4 | 666.6 | 264.9 | 264.7 | 263.2 | 298.56 | -39.87 | 301.07 | 0.99 | 50.1 | 78.2 | 57851.9 | 4218629 | 0 | 0 | 298.56 | 85.92 | 88.16 | 100 | 0 | 0 | 1123.2 | 68 | 76.38 | 1131.9 | 67.1 | 75.9 | 1127.9 | 66.3 | 74.77 | 1142.1 | 68 | 77.68
2026-04-18 07:10 | 666.3 |  | 665.2 | 666.8 | 280.2 | 279.4 | 278.4 | 315.63 | -39.38 | 318.05 | 0.99 | 50.1 | 84.1 | 57852.6 | 4218636 | 0 | 0 | 315.63 | 87.34 | 89.61 | 100 | 0 | 0 | 1124.7 | 71.8 | 80.73 | 1135 | 70.8 | 80.39 | 1133.1 | 69.9 | 79.21 | 1143.5 | 71.7 | 82
2026-04-18 07:11 | 665.2 |  | 665.3 | 666.8 | 292.7 | 290 | 288.9 | 328.43 | -40.55 | 330.92 | 0.99 | 50 | 88.9 | 57853 | 4218640 | 0 | 0 | 328.43 | 87.45 | 89.71 | 100 | 0 | 0 | 1135.7 | 74 | 84.09 | 1136.9 | 73.5 | 83.58 | 1131.5 | 72.7 | 82.29 | 1145.1 | 74.4 | 85.16
2026-04-18 07:12 | 665.6 |  | 664.6 | 667.5 | 306.4 | 306.7 | 304.7 | 346.38 | -37.23 | 348.35 | 0.99 | 50 | 95.4 | 57853.6 | 4218646 | 0 | 0 | 346.38 | 88.91 | 91.2 | 100 | 0 | 0 | 1144.2 | 77.6 | 88.8 | 1136.4 | 77.5 | 88.09 | 1131.5 | 76.7 | 86.77 | 1147.1 | 78.2 | 89.73
2026-04-18 07:13 | 666.9 |  | 665 | 666.5 | 318.4 | 318.5 | 316 | 360.07 | -39.7 | 362.25 | 0.99 | 50 | 100.5 | 57854.2 | 4218652 | 0 | 0 | 360.07 | 88.88 | 91.16 | 100 | 0 | 0 | 1149.1 | 80.3 | 92.29 | 1141.9 | 80.2 | 91.61 | 1134.5 | 79.7 | 90.37 | 1151.1 | 81.2 | 93.48
2026-04-18 07:14 | 665.8 |  | 664.7 | 666.2 | 336.2 | 335.2 | 332.1 | 379.48 | -38.65 | 381.38 | 1 | 50 | 107.5 | 57854.8 | 4218658 | 0 | 0 | 379.48 | 90.3 | 92.6 | 100 | 0 | 0 | 1152.7 | 84.3 | 97.15 | 1139.7 | 84.7 | 96.48 | 1136 | 83.7 | 95.12 | 1153 | 85.5 | 98.59
2026-04-18 07:15 | 666.9 |  | 664 | 666.4 | 347.9 | 347.7 | 345.7 | 394.21 | -37.31 | 396.09 | 1 | 50 | 113.2 | 57855.4 | 4218664 | 0 | 0 | 394.21 | 90.41 | 92.71 | 100 | 0 | 0 | 1153.8 | 87.4 | 100.85 | 1137.9 | 87.9 | 100.07 | 1135.5 | 87 | 98.82 | 1149.6 | 88.9 | 102.2
2026-04-18 07:16 | 665.4 |  | 664.5 | 664.9 | 364.9 | 365 | 365.9 | 415.17 | -39.15 | 417.02 | 1 | 50 | 120.9 | 57856.2 | 4218672 | 0 | 0 | 415.17 | 92.04 | 94.37 | 100 | 0 | 0 | 1155.7 | 91.8 | 106.08 | 1142.7 | 92.5 | 105.71 | 1140.4 | 91.5 | 104.36 | 1155.6 | 93.4 | 107.92
2026-04-18 07:17 | 665.9 |  | 663.8 | 666.3 | 379 | 381.1 | 376.7 | 430.65 | -38.96 | 432.41 | 1 | 50 | 127.2 | 57856.7 | 4218677 | 0 | 0 | 430.65 | 92.27 | 94.59 | 100 | 0 | 0 | 1155.7 | 95.4 | 110.25 | 1142.5 | 95.7 | 109.38 | 1136 | 95 | 108.02 | 1154.6 | 96.7 | 111.7
2026-04-18 07:18 | 665.5 |  | 664.2 | 666.1 | 398.5 | 396.7 | 396.4 | 452.2 | -37.94 | 453.75 | 1 | 50 | 135.5 | 57857.6 | 4218686 | 0 | 0 | 452.2 | 93.75 | 96.1 | 100 | 0 | 0 | 1156.9 | 99.4 | 115.05 | 1147 | 100 | 114.7 | 1142.9 | 98.9 | 112.98 | 1158.1 | 100.9 | 116.6
2026-04-18 07:19 | 665.6 |  | 664.9 | 666.1 | 417.3 | 416.8 | 414.8 | 474.76 | -38.49 | 476.32 | 1 | 50 | 144.6 | 57858.6 | 4218696 | 0 | 0 | 474.6 | 95.54 | 97.92 | 100 | 0 | 0 | 1154.6 | 103.3 | 119.24 | 1147.9 | 103.3 | 118.58 | 1152 | 102.1 | 117.68 | 1158.6 | 104.4 | 121
2026-04-18 07:20 | 665.3 |  | 664.4 | 666.1 | 432 | 430.3 | 430.2 | 491.53 | -37.87 | 492.99 | 1 | 50 | 151.6 | 57859.2 | 4218702 | 0 | 0 | 491.53 | 95.58 | 97.95 | 100 | 0 | 0 | 1157.1 | 107.9 | 124.91 | 1143.6 | 108.5 | 124.06 | 1153.1 | 106.9 | 123.22 | 1161.5 | 109.3 | 126.97
2026-04-18 07:21 | 664.9 |  | 664.2 | 666.3 | 449.9 | 452.3 | 450.7 | 514.34 | -37.57 | 515.76 | 1 | 50 | 161.3 | 57860.3 | 4218713 | 0 | 0 | 514.45 | 97.01 | 99.4 | 100 | 0 | 0 | 1156.6 | 113 | 130.72 | 1148 | 113.2 | 129.92 | 1152.9 | 111.7 | 128.78 | 1161.4 | 113.1 | 131.4
2026-04-18 07:22 | 666.1 |  | 663.7 | 666 | 468.6 | 465.9 | 464.9 | 532.47 | -38.8 | 533.9 | 1 | 50 | 168.8 | 57861.1 | 4218721 | 0 | 0 | 532.47 | 96.9 | 99.27 | 100 | 0 | 0 | 1158.7 | 116.7 | 135.23 | 1150.1 | 117.2 | 134.77 | 1152.1 | 115.8 | 133.46 | 1162.6 | 118.3 | 137.51
2026-04-18 07:23 | 665.1 |  | 664.5 | 664.3 | 489 | 487.4 | 485.5 | 556.57 | -38.47 | 557.89 | 1 | 50 | 179.3 | 57861.9 | 4218729 | 0 | 0 | 556.57 | 98.26 | 100.65 | 100 | 0 | 0 | 1157.7 | 122.1 | 141.32 | 1150.6 | 122.3 | 140.71 | 1154 | 119.6 | 138.01 | 1164.1 | 122.2 | 142.3
2026-04-18 07:24 | 664.9 |  | 664.3 | 665.3 | 504.8 | 503.4 | 502.3 | 574.78 | -37.7 | 576.02 | 1 | 50.1 | 187.6 | 57862.7 | 4218737 | 0 | 0 | 574.78 | 98.06 | 100.44 | 100 | 0 | 0 | 1157.5 | 126.2 | 146.09 | 1148.7 | 126.4 | 145.18 | 1155.4 | 124.8 | 143.84 | 1162 | 127.6 | 148.24
2026-04-18 07:25 | 665 |  | 664.3 | 665.9 | 525.5 | 526.1 | 524.5 | 600.4 | -37.9 | 601.57 | 1 | 50.1 | 199 | 57863.9 | 4218749 | 0 | 0 | 600.4 | 99.27 | 101.66 | 100 | 0 | 0 | 1158.4 | 131.7 | 152.55 | 1148.9 | 132.1 | 151.73 | 1151.9 | 130.4 | 150.2 | 1162.6 | 131.9 | 153.34
2026-04-18 07:26 | 665.8 |  | 663.5 | 665.2 | 544.2 | 543.1 | 540.4 | 619.97 | -37.76 | 621.09 | 1 | 50.1 | 207.9 | 57864.9 | 4218759 | 0 | 0 | 619.97 | 98.92 | 101.29 | 100 | 0 | 0 | 1160 | 135.6 | 157.33 | 1155.3 | 135.5 | 156.58 | 1154.4 | 134.6 | 155.42 | 1162.1 | 137.6 | 159.92
2026-04-18 07:27 | 664 |  | 664.5 | 665.2 | 564.6 | 563.6 | 563 | 644.4 | -37.58 | 645.49 | 1 | 50 | 220.1 | 57866.1 | 4218771 | 0 | 0 | 644.4 | 99.81 | 102.18 | 100 | 0 | 0 | 1160.7 | 141 | 163.63 | 1151.8 | 141.3 | 162.8 | 1154 | 140 | 161.54 | 1161.1 | 141.6 | 164.45
2026-04-18 07:28 | 663.2 |  | 664 | 665.7 | 581.2 | 579.7 | 580 | 662.84 | -37.49 | 663.97 | 1 | 50 | 229.5 | 57867.1 | 4218781 | 0 | 0 | 662.91 | 99.21 | 101.56 | 100 | 0 | 0 | 1158 | 145.5 | 168.44 | 1153.2 | 145.4 | 167.73 | 1154.5 | 144 | 166.25 | 1160.8 | 147.2 | 170.93
2026-04-18 07:29 | 663.8 |  | 664.3 | 665 | 602.2 | 602.3 | 599.7 | 687.43 | -37.91 | 688.44 | 1 | 50 | 242.7 | 57868.3 | 4218793 | 0 | 0 | 687.47 | 100.08 | 102.43 | 100 | 0 | 0 | 1158.4 | 150.5 | 174.38 | 1153.5 | 150.5 | 173.62 | 1150.9 | 149.7 | 172.33 | 1160.6 | 152.9 | 177.42
2026-04-18 07:30 | 664.6 |  | 664.4 | 664.4 | 618.4 | 619.5 | 616.2 | 707.14 | -38.01 | 708.13 | 1 | 50 | 253 | 57869.5 | 4218805 | 0 | 0 | 707.14 | 99.57 | 101.88 | 100 | 0 | 0 | 1154.6 | 155.7 | 179.8 | 1150.2 | 155.2 | 178.46 | 1150.6 | 153.9 | 177.12 | 1159 | 157.2 | 182.19
2026-04-18 07:31 | 663.8 |  | 664 | 664.3 | 640.8 | 642.7 | 642.2 | 734.2 | -36.19 | 735.13 | 1 | 50 | 266.9 | 57870.8 | 4218818 | 0 | 0 | 734.2 | 100.25 | 102.56 | 100 | 0 | 0 | 1155.2 | 161.2 | 186.26 | 1152.1 | 159.6 | 183.87 | 1152.2 | 158.6 | 182.69 | 1160.6 | 161.8 | 187.75
2026-04-18 07:32 | 665.1 |  | 663.9 | 665.2 | 659.1 | 659.7 | 659.5 | 753.88 | -35.44 | 754.75 | 1 | 50 | 277.8 | 57871.9 | 4218829 | 0 | 0 | 753.88 | 99.51 | 101.8 | 100 | 0 | 0 | 1157.7 | 165.3 | 191.43 | 1153 | 165 | 190.2 | 1154 | 163.7 | 188.87 | 1160 | 167.8 | 194.69
2026-04-18 07:33 | 664.9 |  | 663.6 | 664.9 | 683 | 680.4 | 681 | 779.52 | -35.04 | 780.31 | 1 | 50 | 292.6 | 57873.3 | 4218843 | 0 | 0 | 779.52 | 100 | 102.27 | 100 | 0 | 0 | 1155.2 | 171.4 | 197.99 | 1153.9 | 169.2 | 195.22 | 1150.4 | 168.5 | 193.83 | 1157.6 | 172.5 | 199.7
2026-04-18 07:34 | 664 |  | 663.9 | 663.3 | 696.2 | 694.7 | 695 | 795.01 | -35.86 | 795.78 | 1 | 50 | 304.2 | 57874.5 | 4218855 | 0 | 0 | 795.01 | 99.25 | 101.49 | 100 | 0 | 0 | 1151.7 | 175 | 201.53 | 1152.5 | 174.1 | 200.68 | 1150.6 | 173.2 | 199.3 | 1158.1 | 177.2 | 205.23
2026-04-18 07:35 | 664.5 |  | 663.1 | 664 | 701.1 | 703.6 | 701.5 | 802.75 | -36.06 | 803.54 | 1 | 50 | 319.5 | 57876 | 4218870 | 0 | 0 | 802.75 | 99.67 | 101.91 | 100 | 0 | 0 | 1149.7 | 177.1 | 203.63 | 1151.7 | 176.1 | 202.8 | 1151.2 | 173.8 | 200.13 | 1156.6 | 178.3 | 206.19
2026-04-18 07:36 | 664.2 |  | 663.5 | 664.7 | 726.7 | 726.6 | 725.8 | 830.12 | -36.21 | 830.87 | 1 | 50 | 331.3 | 57877.2 | 4218882 | 0 | 0 | 830.12 | 98.8 | 101 | 100 | 0 | 0 | 1146.4 | 184.1 | 211.02 | 1147 | 182.6 | 209.39 | 1148.8 | 181.1 | 208.06 | 1151.4 | 186.1 | 214.27
2026-04-18 07:37 | 663.5 |  | 664 | 664.6 | 746.7 | 746.1 | 744.3 | 853.15 | -35.76 | 853.88 | 1 | 50 | 347.6 | 57878.9 | 4218899 | 0 | 0 | 853.15 | 99.17 | 101.35 | 100 | 0 | 0 | 1147.1 | 188.5 | 216.24 | 1150 | 186.9 | 214.91 | 1152.2 | 185.5 | 213.73 | 1153.8 | 191.1 | 220.5
2026-04-18 07:38 | 663.6 |  | 663.9 | 663.9 | 759.2 | 760.3 | 757.1 | 867.59 | -36.64 | 868.38 | 1 | 50 | 359.9 | 57880.1 | 4218911 | 0 | 0 | 867.59 | 98.34 | 100.48 | 100 | 0 | 0 | 1146.6 | 192.2 | 220.35 | 1144.9 | 191.1 | 218.76 | 1148 | 189.2 | 217.24 | 1146.4 | 195.2 | 223.76
2026-04-18 07:39 | 663.6 |  | 663.7 | 662.3 | 774.8 | 775.8 | 773.4 | 885.31 | -37.15 | 886.09 | 1 | 50 | 376.5 | 57881.7 | 4218927 | 0 | 0 | 885.31 | 98.62 | 100.75 | 100 | 0 | 0 | 1141.2 | 196.9 | 224.75 | 1148.5 | 194.3 | 223.17 | 1148.4 | 193.3 | 221.95 | 1150.1 | 198.4 | 228.13
2026-04-18 07:40 | 663 |  | 663.5 | 662.1 | 782.1 | 782.5 | 780.2 | 893.17 | -36.18 | 893.9 | 1 | 50 | 389.6 | 57883.1 | 4218941 | 0 | 0 | 893.17 | 97.97 | 100.07 | 100 | 0 | 0 | 1140.8 | 198.4 | 226.38 | 1142 | 196.8 | 224.79 | 1148.4 | 194.8 | 223.71 | 1151.1 | 200.1 | 230.36
2026-04-18 07:41 | 664.1 |  | 663.4 | 664.1 | 798.5 | 799.4 | 800.5 | 914.28 | -36.1 | 915 | 1 | 50 | 407.2 | 57884.8 | 4218958 | 0 | 0 | 914.28 | 98.36 | 100.45 | 100 | 0 | 0 | 1139.5 | 203.3 | 231.65 | 1147.2 | 200.6 | 230.17 | 1143 | 200.3 | 229 | 1144 | 206.2 | 235.91
2026-04-18 07:42 | 662.6 |  | 662.7 | 662 | 830.3 | 827.9 | 825.7 | 945.94 | -35.05 | 946.56 | 1 | 50 | 420.6 | 57886.2 | 4218972 | 0 | 0 | 945.94 | 97.6 | 99.66 | 100 | 0 | 0 | 1135.7 | 211 | 239.6 | 1142.5 | 208.7 | 238.48 | 1140.2 | 207.5 | 236.56 | 1140.1 | 214.2 | 244.18
2026-04-18 07:43 | 664.1 |  | 662.7 | 663.2 | 856.5 | 857 | 857.3 | 979 | -36.17 | 979.66 | 1 | 50 | 439.8 | 57888.2 | 4218992 | 0 | 0 | 979 | 98.06 | 100.11 | 100 | 0 | 0 | 1135.1 | 218 | 247.48 | 1144.6 | 215.2 | 246.32 | 1140.4 | 214.8 | 245.01 | 1142 | 221.6 | 253.07
2026-04-18 07:44 | 662.6 |  | 662.7 | 661.3 | 874.3 | 873.2 | 871.9 | 997.49 | -35.96 | 998.12 | 1 | 50 | 454.1 | 57889.5 | 4219005 | 0 | 0 | 997.49 | 97.33 | 99.35 | 100 | 0 | 0 | 1135.6 | 222.1 | 252.17 | 1141 | 220 | 251.05 | 1139 | 219.4 | 249.95 | 1140.6 | 226 | 257.76
2026-04-18 07:45 | 661.6 |  | 661.5 | 661.4 | 892.1 | 892.8 | 891.4 | 1018.22 | -36.35 | 1018.87 | 1 | 50 | 473.8 | 57891.4 | 4219024 | 0 | 0 | 1018.22 | 97.68 | 99.69 | 100 | 0 | 0 | 1132.9 | 226.8 | 256.94 | 1137.5 | 225.5 | 256.54 | 1136.5 | 224.3 | 254.9 | 1138.3 | 231.1 | 263.07
2026-04-18 07:46 | 661.4 |  | 661.5 | 660.6 | 892.4 | 892.1 | 890.8 | 1016.82 | -34.48 | 1017.41 | 1 | 50 | 488.5 | 57893 | 4219040 | 0 | 0 | 1018.6 | 96.98 | 98.95 | 100 | 0 | 0 | 1130.7 | 227.4 | 257.11 | 1134.8 | 225.8 | 256.27 | 1135.4 | 224.5 | 254.91 | 1136.1 | 231.1 | 262.59
2026-04-18 07:47 | 662.2 |  | 661.3 | 661.5 | 921.8 | 923.1 | 922.7 | 1051.82 | -33.47 | 1052.23 | 1 | 50 | 509 | 57895 | 4219060 | 0 | 0 | 1051.82 | 97.38 | 99.34 | 100 | 0 | 0 | 1130.4 | 236 | 266.77 | 1131.5 | 233.5 | 264.25 | 1133.5 | 233.5 | 264.67 | 1134 | 238 | 269.85
2026-04-18 07:48 | 661.1 |  | 661.6 | 660.8 | 952.9 | 952.7 | 951.4 | 1086.23 | -33.45 | 1086.77 | 1 | 50 | 524.5 | 57896.6 | 4219076 | 0 | 0 | 1086.28 | 96.7 | 98.63 | 100 | 0 | 0 | 1132.1 | 242 | 273.91 | 1129.5 | 242.2 | 273.6 | 1128.9 | 241.4 | 272.46 | 1132.3 | 247.5 | 280.23
2026-04-18 07:49 | 661.7 |  | 660.6 | 660.6 | 989.2 | 992.2 | 993 | 1130.33 | -33.33 | 1130.84 | 1 | 50 | 545.5 | 57898.6 | 4219096 | 0 | 0 | 1130.33 | 96.95 | 98.86 | 100 | 0 | 0 | 1128 | 252.6 | 284.96 | 1128.6 | 252.1 | 284.55 | 1130.6 | 250.6 | 283.3 | 1132.6 | 257.4 | 291.48
2026-04-18 07:50 | 660.7 |  | 661.2 | 659.8 | 1018.8 | 1018.5 | 1019.4 | 1161.23 | -32.13 | 1161.68 | 1 | 50 | 562.1 | 57900.3 | 4219113 | 0 | 0 | 1161.23 | 96.3 | 98.18 | 100 | 0 | 0 | 1129.7 | 259.5 | 293.15 | 1127 | 259.8 | 292.77 | 1130.4 | 257.8 | 291.08 | 1132.6 | 264.1 | 299.1
2026-04-18 07:51 | 660.5 |  | 660.6 | 661.1 | 1043.5 | 1042.1 | 1044.2 | 1189.46 | -34.97 | 1189.97 | 1 | 50 | 585.1 | 57902.7 | 4219137 | 0 | 0 | 1189.46 | 96.65 | 98.52 | 100 | 0 | 0 | 1126.6 | 265.6 | 299.18 | 1125 | 266.7 | 300.01 | 1128.4 | 263.9 | 297.75 | 1129.6 | 271.6 | 306.77
2026-04-18 07:52 | 661.1 |  | 661.7 | 659.2 | 1060.9 | 1059 | 1061 | 1209.04 | -32.66 | 1209.49 | 1 | 50 | 602.7 | 57904.4 | 4219154 | 0 | 0 | 1209.04 | 96.05 | 97.89 | 100 | 0 | 0 | 1127.2 | 269.8 | 304.13 | 1125 | 271 | 304.9 | 1133.4 | 267.1 | 302.76 | 1136.5 | 274.3 | 311.71
2026-04-18 07:53 | 661.5 |  | 659.8 | 659.7 | 1083.5 | 1084.5 | 1085.4 | 1235.53 | -34.2 | 1236.02 | 1 | 50 | 626.6 | 57906.8 | 4219178 | 0 | 0 | 1235.53 | 96.38 | 98.22 | 100 | 0 | 0 | 1147.6 | 270.5 | 310.42 | 1130.5 | 274.8 | 310.7 | 1155.9 | 267.5 | 309.18 | 1163.1 | 275.3 | 320.16
2026-04-18 07:54 | 661.3 |  | 660.5 | 660.2 | 1097.3 | 1095.3 | 1097 | 1249.05 | -33.48 | 1249.5 | 1 | 50 | 644.6 | 57908.6 | 4219196 | 0 | 0 | 1249.15 | 95.77 | 97.57 | 100 | 0 | 0 | 1147.4 | 273.5 | 313.93 | 1146.6 | 273.6 | 313.67 | 1162.3 | 269.1 | 312.74 | 1165 | 277.8 | 323.63
2026-04-18 07:55 | 660.4 |  | 659.5 | 659.2 | 1119.4 | 1121.5 | 1122.1 | 1274.86 | -33.47 | 1275.28 | 1 | 50 | 668.5 | 57910.9 | 4219219 | 0 | 0 | 1274.86 | 96 | 97.79 | 100 | 0 | 0 | 1146.6 | 279.5 | 320.51 | 1158 | 277 | 320.77 | 1158.9 | 275.4 | 319.14 | 1160.2 | 284.1 | 329.64
2026-04-18 07:56 | 658.3 |  | 659 | 656.4 | 1134.7 | 1134.5 | 1133.9 | 1288.64 | -33.92 | 1289.08 | 1 | 50 | 687 | 57912.9 | 4219239 | 0 | 0 | 1288.64 | 95.42 | 97.17 | 100 | 0 | 0 | 1158.2 | 279 | 323.18 | 1155.9 | 280.2 | 323.89 | 1161 | 277.8 | 322.48 | 1166.6 | 286.5 | 334.23
2026-04-18 07:57 | 658.7 |  | 658.9 | 658.9 | 1146.6 | 1148.5 | 1148.5 | 1304.79 | -33.72 | 1305.23 | 1 | 50 | 712.3 | 57915.3 | 4219263 | 0 | 0 | 1304.79 | 95.76 | 97.51 | 100 | 0 | 0 | 1154.5 | 284.3 | 328.02 | 1154.9 | 284.1 | 328.14 | 1156.3 | 282.4 | 326.58 | 1164.3 | 290.2 | 337.89
2026-04-18 07:58 | 659 |  | 659.2 | 659 | 1167 | 1167.8 | 1166.1 | 1326.3 | -34.87 | 1326.75 | 1 | 50 | 731.3 | 57917.3 | 4219283 | 0 | 0 | 1326.3 | 95.21 | 96.93 | 100 | 0 | 0 | 1157.7 | 288 | 333.36 | 1152.2 | 289.5 | 333.61 | 1154.4 | 287.5 | 331.89 | 1161.6 | 295.6 | 343.39
2026-04-18 07:59 | 657.9 |  | 658.4 | 656.5 | 1183.5 | 1183.9 | 1181.8 | 1344.31 | -33.23 | 1344.69 | 1 | 50 | 757 | 57919.7 | 4219307 | 0 | 0 | 1344.31 | 95.5 | 97.2 | 100 | 0 | 0 | 1155.2 | 292.9 | 338.3 | 1154.5 | 293 | 338.23 | 1155.4 | 290.7 | 335.93 | 1158.6 | 300.5 | 348.2
2026-04-18 08:00 | 657.8 |  | 658.1 | 657.8 | 1206.2 | 1200.4 | 1202.4 | 1365.45 | -33.43 | 1365.84 | 1 | 50 | 776.1 | 57921.7 | 4219327 | 0 | 0 | 1365.45 | 94.94 | 96.61 | 100 | 0 | 0 | 1153.4 | 298.3 | 344.04 | 1151.4 | 298.7 | 343.88 | 1154.4 | 296 | 341.65 | 1157.6 | 305.1 | 353.2
2026-04-18 08:01 | 657.1 |  | 658.1 | 656.8 | 1175.3 | 1175.2 | 1173.6 | 1333.54 | -31.79 | 1333.93 | 1 | 50 | 802.5 | 57924.3 | 4219353 | 0 | 0 | 1381.56 | 95.23 | 96.89 | 100 | 0 | 0 | 1154.3 | 288.5 | 332.99 | 1151.4 | 291.4 | 335.48 | 1154.4 | 287.5 | 331.87 | 1158.6 | 299.4 | 346.87
2026-04-18 08:02 | 658 |  | 658 | 657.2 | 1176.9 | 1178.8 | 1179.6 | 1336.54 | -31.32 | 1336.91 | 1 | 50 | 821.6 | 57926.3 | 4219373 | 0 | 0 | 1381.56 | 94.73 | 96.36 | 100 | 0 | 0 | 1153.2 | 295 | 340.2 | 1151.5 | 292.3 | 336.6 | 1155.5 | 291.6 | 336.9 | 1156.1 | 297.4 | 343.88
2026-04-18 08:03 | 660.8 |  | 661.9 | 658.7 | 1225.6 | 1225.4 | 1228 | 1398.43 | -34.16 | 1398.87 | 1 | 50 | 848.6 | 57929 | 4219400 | 0 | 0 | 1398.43 | 95.06 | 96.67 | 100 | 0 | 0 | 1153.6 | 304.9 | 351.78 | 1149.6 | 306 | 351.77 | 1154.4 | 302.8 | 349.52 | 1154.1 | 314 | 362.39
2026-04-18 08:04 | 659.6 |  | 661.2 | 659.4 | 1232.1 | 1234.1 | 1231.7 | 1404.52 | -34.3 | 1404.93 | 1 | 50 | 868.8 | 57931 | 4219420 | 0 | 0 | 1404.52 | 94.6 | 96.19 | 100 | 0 | 0 | 1148.8 | 309.7 | 355.83 | 1148.5 | 306.7 | 352.24 | 1153.9 | 305 | 351.99 | 1154.1 | 314.4 | 362.82
2026-04-18 08:05 | 659.3 |  | 659.6 | 658.5 | 1250.6 | 1252.3 | 1254.4 | 1423.65 | -32.58 | 1424.04 | 1 | 50 | 896.6 | 57933.8 | 4219448 | 0 | 0 | 1433.35 | 94.93 | 96.5 | 100 | 0 | 0 | 1150.1 | 311.3 | 358.07 | 1150 | 310.6 | 357.2 | 1156 | 308.1 | 356.13 | 1154.6 | 319.5 | 368.92
2026-04-18 08:06 | 660 |  | 661.4 | 658.8 | 1286.8 | 1284.5 | 1285.6 | 1465.53 | -36.15 | 1465.98 | 1 | 50 | 917.4 | 57935.9 | 4219469 | 0 | 0 | 1465.53 | 94.49 | 96.04 | 100 | 0 | 0 | 1149.1 | 322.1 | 370.13 | 1150 | 319.7 | 367.68 | 1157 | 317 | 366.78 | 1155 | 328.1 | 378.98
2026-04-18 08:07 | 660.3 |  | 660.3 | 659.1 | 1348.4 | 1343.2 | 1346.9 | 1533.04 | -35.77 | 1533.46 | 1 | 50 | 946.4 | 57938.8 | 4219498 | 0 | 0 | 1533.04 | 94.77 | 96.3 | 100 | 0 | 0 | 1149.4 | 336.3 | 386.6 | 1153.4 | 333.9 | 385.12 | 1155 | 332.1 | 383.89 | 1154.8 | 343.3 | 396.47
2026-04-18 08:08 | 660.3 |  | 660.8 | 659.3 | 1370.6 | 1372.3 | 1372.6 | 1562.94 | -34.62 | 1563.32 | 1 | 50 | 968.8 | 57940.9 | 4219519 | 0 | 0 | 1562.94 | 94.33 | 95.84 | 100 | 0 | 0 | 1151.7 | 341.9 | 393.72 | 1154.5 | 339.8 | 392.35 | 1155.5 | 338.4 | 391.06 | 1156.6 | 349.6 | 404.31
2026-04-18 08:09 | 660.9 |  | 660.5 | 659.2 | 1389 | 1390.9 | 1393.4 | 1585.53 | -34.26 | 1585.9 | 1 | 50 | 999.5 | 57944 | 4219550 | 0 | 0 | 1585.53 | 94.7 | 96.2 | 100 | 0 | 0 | 1150.9 | 346.9 | 399.19 | 1154.5 | 344.9 | 398.23 | 1155.9 | 343.3 | 396.78 | 1157.6 | 354.5 | 410.38
2026-04-18 08:10 | 659.7 |  | 661.4 | 659.8 | 1407.8 | 1406.8 | 1409.5 | 1605.36 | -34.16 | 1605.73 | 1 | 50 | 1022.5 | 57946.4 | 4219574 | 0 | 0 | 1605.36 | 94.27 | 95.74 | 100 | 0 | 0 | 1150.5 | 352.1 | 404.74 | 1154.4 | 349.2 | 403.08 | 1155.2 | 347.4 | 401.3 | 1157.8 | 358.8 | 415.42
2026-04-18 08:11 | 660.3 |  | 661.8 | 658.4 | 1443.3 | 1444 | 1444.8 | 1646.49 | -35.61 | 1646.88 | 1 | 50 | 1054.7 | 57949.7 | 4219607 | 0 | 0 | 1646.49 | 94.64 | 96.09 | 100 | 0 | 0 | 1149.7 | 361.4 | 415.48 | 1156 | 357 | 412.71 | 1154.5 | 357 | 412.18 | 1157.6 | 367.9 | 425.85
2026-04-18 08:12 | 660.1 |  | 662.2 | 659.7 | 1468.6 | 1471.4 | 1473.3 | 1677.3 | -34.87 | 1677.66 | 1 | 50 | 1078.3 | 57952 | 4219630 | 0 | 0 | 1677.3 | 94.19 | 95.62 | 100 | 0 | 0 | 1151.6 | 367.4 | 423.11 | 1156.5 | 364.2 | 421.24 | 1157.5 | 363.2 | 420.38 | 1158.2 | 374.2 | 433.46
2026-04-18 08:13 | 660.5 |  | 662.3 | 658.3 | 1498.4 | 1497 | 1496.8 | 1707.72 | -34.95 | 1708.07 | 1 | 50 | 1110.4 | 57955.1 | 4219661 | 0 | 0 | 1707.72 | 94.44 | 95.85 | 100 | 0 | 0 | 1150.2 | 373.7 | 429.81 | 1157.1 | 370.4 | 428.56 | 1156.7 | 369.4 | 427.33 | 1159.8 | 381.6 | 442.61
2026-04-18 08:14 | 660.7 |  | 662.2 | 660.6 | 1529.6 | 1532 | 1536.5 | 1749.43 | -35.31 | 1749.79 | 1 | 50 | 1144.2 | 57958.5 | 4219695 | 0 | 0 | 1749.43 | 94.79 | 96.18 | 100 | 0 | 0 | 1153.1 | 381.7 | 440.1 | 1156 | 378.3 | 437.26 | 1154.9 | 377.2 | 435.67 | 1160.1 | 387.6 | 449.62
2026-04-18 08:15 | 661.5 |  | 662.6 | 660.6 | 1558.7 | 1559.2 | 1563.6 | 1779.99 | -35.46 | 1780.34 | 1 | 50 | 1169.2 | 57961 | 4219720 | 0 | 0 | 1779.99 | 94.37 | 95.74 | 100 | 0 | 0 | 1152.6 | 388.2 | 447.43 | 1160.5 | 385.4 | 447.28 | 1155.4 | 385.9 | 445.85 | 1157.1 | 398.6 | 461.23
2026-04-18 08:16 | 661.6 |  | 662.6 | 660.6 | 1593.4 | 1593.8 | 1595.7 | 1819.58 | -35.93 | 1819.94 | 1 | 50 | 1204.2 | 57964.6 | 4219756 | 0 | 0 | 1819.58 | 94.7 | 96.05 | 100 | 0 | 0 | 1150.1 | 398.1 | 457.9 | 1155.9 | 396.4 | 458.25 | 1153.5 | 394.7 | 455.26 | 1163.5 | 401.9 | 467.64
2026-04-18 08:17 | 661.4 |  | 662.1 | 659.7 | 1605.9 | 1608 | 1606.7 | 1836.32 | -36.27 | 1836.69 | 1 | 49.9 | 1230.8 | 57967.2 | 4219782 | 0 | 0 | 1851.35 | 94.34 | 95.66 | 100 | 0 | 0 | 1147.4 | 396.6 | 455.11 | 1158.2 | 399.8 | 463.09 | 1156.3 | 393.9 | 455.44 | 1161.7 | 411.5 | 478.03
2026-04-18 08:18 | 660.2 |  | 661.9 | 660 | 1392.6 | 1390.2 | 1392.7 | 1586.73 | -34.04 | 1589.25 | 1 | 49.9 | 1263.3 | 57970.4 | 4219814 | 0 | 0 | 1851.35 | 94.58 | 95.88 | 100 | 0 | 0 | 1145.6 | 339.3 | 388.7 | 1153.9 | 351.6 | 405.75 | 1150.9 | 336.4 | 387.12 | 1157.1 | 362.7 | 419.69
2026-04-18 08:19 | 659.3 |  | 661.3 | 658 | 1241.5 | 1241 | 1241.6 | 1414.29 | -34.62 | 1414.7 | 1 | 50 | 1284.4 | 57972.6 | 4219836 | 0 | 0 | 1851.35 | 94.26 | 95.54 | 100 | 0 | 0 | 1142.1 | 308.2 | 352.03 | 1148.7 | 311.4 | 357.67 | 1149.3 | 305.9 | 351.59 | 1150 | 320.6 | 368.65
2026-04-18 08:20 | 660.4 |  | 662.8 | 658.3 | 1549.7 | 1548.8 | 1553.2 | 1770.05 | -35.3 | 1770.38 | 1 | 50 | 1313.9 | 57975.5 | 4219865 | 0 | 0 | 1851.35 | 94.48 | 95.74 | 100 | 0 | 0 | 1147.8 | 391.1 | 448.94 | 1159.7 | 382.1 | 443.08 | 1152.9 | 389.8 | 449.42 | 1158.1 | 393.8 | 456.07
2026-04-18 08:21 | 661.5 |  | 663.6 | 659.1 | 1640.7 | 1642.2 | 1642.8 | 1874.04 | -34.84 | 1874.37 | 1 | 50 | 1340.6 | 57978.2 | 4219892 | 0 | 0 | 1874.04 | 94.17 | 95.41 | 100 | 0 | 0 | 1151.1 | 415 | 477.69 | 1159 | 406.7 | 471.34 | 1155 | 409.5 | 473.01 | 1159.7 | 417.2 | 483.78
2026-04-18 08:22 | 660.9 |  | 664.3 | 659.8 | 1731 | 1730.3 | 1733.7 | 1979.54 | -35.79 | 1979.86 | 1 | 50.1 | 1378.4 | 57981.9 | 4219929 | 0 | 0 | 1979.63 | 94.48 | 95.7 | 100 | 0 | 0 | 1149.1 | 431.9 | 496.24 | 1156.9 | 429.6 | 497.04 | 1153.4 | 429.6 | 495.56 | 1161.7 | 442.8 | 514.41
2026-04-18 08:23 | 662.1 |  | 664.3 | 660.8 | 1742 | 1741.3 | 1746.5 | 1992.48 | -35.31 | 1992.52 | 1 | 50.1 | 1407 | 57984.8 | 4219958 | 0 | 0 | 1992.48 | 94.12 | 95.31 | 100 | 0 | 0 | 1146.8 | 437.1 | 501.21 | 1157 | 432.8 | 500.69 | 1154.8 | 431.1 | 497.8 | 1159.1 | 446 | 517.01
2026-04-18 08:24 | 663.5 |  | 664.3 | 660.3 | 1763.4 | 1763 | 1764.8 | 2017.42 | -36.16 | 2017.74 | 1 | 50.1 | 1445.6 | 57988.7 | 4219997 | 0 | 0 | 2017.42 | 94.42 | 95.6 | 100 | 0 | 0 | 1145.7 | 442.5 | 507.02 | 1154.8 | 439.2 | 507.18 | 1153.2 | 437.7 | 504.7 | 1159.2 | 451.5 | 523.36
2026-04-18 08:25 | 662.2 |  | 664.5 | 661.9 | 1783.7 | 1785.3 | 1788.2 | 2042.48 | -35.3 | 2042.79 | 1 | 50.1 | 1475 | 57991.6 | 4220026 | 0 | 0 | 2042.49 | 94.09 | 95.24 | 100 | 0 | 0 | 1146.6 | 448.6 | 514.4 | 1154.5 | 444.1 | 512.76 | 1151.4 | 443.8 | 511.02 | 1156.8 | 457.5 | 529.29
2026-04-18 08:26 | 661.3 |  | 663.3 | 661.5 | 1806.1 | 1810.9 | 1808.4 | 2067.11 | -35.64 | 2067.42 | 1 | 50.1 | 1514.5 | 57995.5 | 4220065 | 0 | 0 | 2067.11 | 94.39 | 95.52 | 100 | 0 | 0 | 1147 | 453 | 519.62 | 1152.8 | 449.5 | 518.21 | 1150.1 | 450.5 | 518.1 | 1156.1 | 463.7 | 536.08
2026-04-18 08:27 | 660.7 |  | 664.4 | 660.4 | 1832.9 | 1837.7 | 1837 | 2096.9 | -37.18 | 2097.23 | 1 | 50 | 1545.2 | 57998.6 | 4220096 | 0 | 0 | 2096.9 | 94.1 | 95.2 | 100 | 0 | 0 | 1148.1 | 460.8 | 529.02 | 1155.5 | 456.3 | 527.25 | 1150.9 | 457.2 | 526.15 | 1155.1 | 468.2 | 540.8
2026-04-18 08:28 | 670.1 |  | 673.9 | 669.1 | 1828.8 | 1832.3 | 1834.7 | 2122.73 | -43.7 | 2123.16 | 1 | 50 | 1585.8 | 58002.8 | 4220138 | 0 | 0 | 2122.73 | 94.39 | 95.47 | 100 | 0 | 0 | 1145.5 | 463.8 | 531.3 | 1154.4 | 462 | 533.28 | 1149 | 462.1 | 530.95 | 1155.1 | 478.7 | 552.91
2026-04-18 08:29 | 661.5 |  | 663.3 | 661.3 | 1867.3 | 1869.9 | 1873.5 | 2137.83 | -35.99 | 2138.13 | 1 | 50 | 1616.6 | 58005.8 | 4220168 | 0 | 0 | 2137.89 | 94.05 | 95.11 | 100 | 0 | 0 | 1143.2 | 472.8 | 540.5 | 1151.5 | 465.7 | 536.29 | 1148.9 | 463.8 | 532.91 | 1154.1 | 480.2 | 554.14
2026-04-18 08:30 | 661.2 |  | 663.3 | 658.6 | 1897.2 | 1896.9 | 1899.8 | 2167.83 | -33.71 | 2168.1 | 1 | 50 | 1658.1 | 58009.9 | 4220209 | 0 | 0 | 2167.83 | 94.34 | 95.37 | 100 | 0 | 0 | 1141.6 | 476 | 543.38 | 1150.4 | 473.5 | 544.67 | 1147.5 | 472 | 541.65 | 1153.1 | 489.3 | 564.24
2026-04-18 08:31 | 661.4 |  | 663.3 | 658.9 | 1919.9 | 1922.9 | 1927.9 | 2196.89 | -34.16 | 2197.15 | 1 | 50 | 1690 | 58013.1 | 4220241 | 0 | 0 | 2196.89 | 94.05 | 95.06 | 100 | 0 | 0 | 1139.7 | 486 | 553.94 | 1151.4 | 480.8 | 553.52 | 1144.5 | 479.9 | 549.25 | 1151 | 493.5 | 567.99
2026-04-18 08:32 | 662.2 |  | 663.9 | 660 | 1961.5 | 1965.7 | 1967 | 2245.76 | -35.61 | 2246.04 | 1 | 49.9 | 1732.8 | 58017.3 | 4220283 | 0 | 0 | 2245.76 | 94.35 | 95.32 | 100 | 0 | 0 | 1137.7 | 497.1 | 565.53 | 1148.5 | 492.7 | 565.9 | 1142.3 | 492.4 | 562.51 | 1149.6 | 506.2 | 581.91
2026-04-18 08:33 | 660.5 |  | 663.7 | 659.3 | 1979.2 | 1982.2 | 1981.4 | 2264.17 | -35.14 | 2264.44 | 1 | 49.9 | 1765.4 | 58020.6 | 4220316 | 0 | 0 | 2264.17 | 94.03 | 94.98 | 100 | 0 | 0 | 1137.8 | 500.2 | 569.15 | 1149.1 | 495 | 568.77 | 1144.6 | 495.7 | 567.32 | 1150.6 | 511.5 | 588.58
2026-04-18 08:34 | 662.1 |  | 664.4 | 660.9 | 2008.5 | 2011.7 | 2012.8 | 2302.1 | -36.34 | 2302.4 | 1 | 49.9 | 1810 | 58025 | 4220360 | 0 | 0 | 2302.1 | 94.33 | 95.26 | 100 | 0 | 0 | 1139.9 | 508.1 | 579.15 | 1146.6 | 504.6 | 579.28 | 1143.5 | 504.8 | 577.28 | 1150.1 | 518.6 | 596.48
2026-04-18 08:35 | 660.4 |  | 663.9 | 659.8 | 2030.7 | 2033.8 | 2036.6 | 2324.45 | -37.03 | 2324.74 | 1 | 49.9 | 1843.4 | 58028.6 | 4220396 | 0 | 0 | 2324.45 | 94.03 | 94.92 | 100 | 0 | 0 | 1134.7 | 514.6 | 583.92 | 1144.1 | 511.3 | 584.99 | 1143.5 | 508.1 | 581.04 | 1149.1 | 526 | 604.46
2026-04-18 08:36 | 662 |  | 664 | 659.8 | 2063.1 | 2066.4 | 2069.9 | 2361.53 | -34.59 | 2361.8 | 1 | 50 | 1889.1 | 58033 | 4220440 | 0 | 0 | 2361.53 | 94.32 | 95.19 | 100 | 0 | 0 | 1136.7 | 522.6 | 594.03 | 1144.5 | 521.1 | 596.39 | 1142.7 | 515.9 | 589.55 | 1148.6 | 532.9 | 612.09
2026-04-18 08:37 | 661.4 |  | 664.2 | 658.9 | 2091.5 | 2094.3 | 2093 | 2391.86 | -34.22 | 2392.11 | 1 | 50 | 1923.4 | 58036.4 | 4220474 | 0 | 0 | 2392.03 | 94.02 | 94.86 | 100 | 0 | 0 | 1133.1 | 529.8 | 600.33 | 1145.7 | 525.1 | 601.56 | 1138.9 | 525.4 | 598.37 | 1144 | 543.6 | 621.9
2026-04-18 08:38 | 663 |  | 665 | 661.9 | 2061.6 | 2066.8 | 2067.6 | 2365.19 | -36.64 | 2365.47 | 1 | 50 | 1969.4 | 58041.1 | 4220521 | 0 | 0 | 2404.93 | 94.27 | 95.09 | 100 | 0 | 0 | 1132.2 | 524.4 | 593.75 | 1143.9 | 521.6 | 596.62 | 1140.4 | 517.2 | 589.86 | 1145.8 | 537 | 615.28
2026-04-18 08:39 | 661.7 |  | 665.2 | 659.8 | 2098.5 | 2102.8 | 2105.2 | 2404.41 | -36.22 | 2404.69 | 1 | 50 | 2015.2 | 58045.6 | 4220566 | 0 | 0 | 2404.93 | 94.52 | 95.31 | 100 | 0 | 0 | 1132.1 | 530.4 | 600.45 | 1140.8 | 528.8 | 603.29 | 1136.9 | 523.2 | 594.85 | 1144.3 | 543.2 | 621.58
2026-04-18 08:40 | 664.1 |  | 666.6 | 660.9 | 2142 | 2144.3 | 2147.5 | 2458.73 | -37.75 | 2459.01 | 1 | 50 | 2050.3 | 58049.2 | 4220602 | 0 | 0 | 2458.73 | 94.25 | 95.01 | 100 | 0 | 0 | 1132.2 | 545.4 | 617.52 | 1139.7 | 545.1 | 621.31 | 1137.9 | 538.9 | 613.26 | 1141.8 | 559.4 | 638.76
2026-04-18 08:41 | 660.3 |  | 664.4 | 659 | 2030.6 | 2034.5 | 2038.2 | 2323.3 | -36.71 | 2325.56 | 1 | 50 | 2085.3 | 58052.6 | 4220636 | 0 | 0 | 2467.96 | 93.94 | 94.67 | 100 | 0 | 0 | 1129.7 | 510.3 | 576.48 | 1140.4 | 511.7 | 583.59 | 1138.9 | 507 | 577.39 | 1139.9 | 534.8 | 609.64
2026-04-18 08:42 | 662.2 |  | 664.8 | 659.3 | 2209.7 | 2211.7 | 2214.8 | 2528.17 | -36.35 | 2528.43 | 1 | 50 | 2133.6 | 58057.4 | 4220684 | 0 | 0 | 2528.17 | 94.52 | 95.2 | 100 | 0 | 0 | 1129.4 | 562 | 634.73 | 1138.5 | 560.6 | 638.24 | 1137.4 | 555.2 | 631.43 | 1141.1 | 575.9 | 657.11
2026-04-18 08:43 | 663.3 |  | 665.5 | 660.9 | 2241.4 | 2243 | 2246.8 | 2567.97 | -36.92 | 2568.23 | 1 | 50 | 2170.4 | 58061.1 | 4220721 | 0 | 0 | 2567.97 | 94.2 | 94.85 | 100 | 0 | 0 | 1128.2 | 571.9 | 645.27 | 1139.2 | 567.1 | 646.02 | 1136.5 | 565.6 | 642.77 | 1138.5 | 586.1 | 667.29
2026-04-18 08:44 | 660.6 |  | 665.3 | 659.4 | 2269.2 | 2273.7 | 2276.4 | 2599.16 | -37.29 | 2599.43 | 1 | 50 | 2220.2 | 58066.1 | 4220771 | 0 | 0 | 2599.16 | 94.43 | 95.06 | 100 | 0 | 0 | 1126.7 | 578.1 | 651.35 | 1136 | 578 | 656.58 | 1136.9 | 569.6 | 647.56 | 1138.1 | 594.9 | 677.02
2026-04-18 08:45 | 663 |  | 665.4 | 661 | 2280.3 | 2285.6 | 2281.5 | 2612.56 | -34.62 | 2612.91 | 1 | 50 | 2258.5 | 58069.9 | 4220809 | 0 | 0 | 2612.7 | 94.15 | 94.75 | 100 | 0 | 0 | 1125.2 | 581.9 | 654.73 | 1136.4 | 577.4 | 656.19 | 1133 | 576.6 | 653.25 | 1138.8 | 598.5 | 681.56
2026-04-18 08:46 | 662.7 |  | 665.3 | 660.2 | 2319.7 | 2321.9 | 2325.1 | 2656.07 | -36.31 | 2656.33 | 1 | 50 | 2309.9 | 58075.1 | 4220861 | 0 | 0 | 2656.07 | 94.4 | 94.98 | 100 | 0 | 0 | 1125.1 | 594.5 | 668.9 | 1134.5 | 591.3 | 670.84 | 1132 | 587.2 | 664.66 | 1136.1 | 604.8 | 687.11
2026-04-18 08:47 | 663.1 |  | 665.8 | 660.1 | 2344.8 | 2351.7 | 2351.1 | 2689.8 | -36.02 | 2690.05 | 1 | 50 | 2348.5 | 58078.9 | 4220899 | 0 | 0 | 2689.83 | 94.11 | 94.66 | 100 | 0 | 0 | 1125.1 | 598.5 | 673.38 | 1135.2 | 597 | 677.77 | 1133.9 | 593.3 | 672.71 | 1137.1 | 616.6 | 701.09
2026-04-18 08:48 | 661.7 |  | 665.7 | 659.5 | 2355.7 | 2361.7 | 2365.1 | 2701.43 | -37.13 | 2701.69 | 1 | 50 | 2400.4 | 58084.2 | 4220952 | 0 | 0 | 2702.92 | 94.32 | 94.84 | 100 | 0 | 0 | 1122.7 | 601.6 | 675.4 | 1134.4 | 597.8 | 678.13 | 1133.4 | 597.9 | 677.67 | 1133.6 | 621.8 | 704.85
2026-04-18 08:49 | 665.3 |  | 670 | 664.5 | 2354.7 | 2359.8 | 2364.3 | 2718.96 | -39.77 | 2718.82 | 1 | 49.9 | 2439.5 | 58088.1 | 4220991 | 0 | 0 | 2718.96 | 94.01 | 94.51 | 100 | 0 | 0 | 1122.2 | 608.9 | 683.33 | 1130.9 | 606.5 | 685.85 | 1131.6 | 600.2 | 679.19 | 1135.2 | 622.9 | 707.14
2026-04-18 08:50 | 663.4 |  | 666.4 | 661.5 | 2398.5 | 2400.6 | 2403.6 | 2750.97 | -35.67 | 2751.23 | 1 | 49.9 | 2491.5 | 58093.3 | 4221043 | 0 | 0 | 2751.42 | 94.16 | 94.63 | 100 | 0 | 0 | 1120.5 | 614.5 | 688.49 | 1132.1 | 611.1 | 691.83 | 1129.9 | 610 | 689.22 | 1134.3 | 632.1 | 716.95
2026-04-18 08:51 | 663.5 |  | 666.5 | 662 | 2410.1 | 2413.4 | 2417.5 | 2768.1 | -37.56 | 2768.35 | 1 | 50 | 2544.5 | 58098.6 | 4221096 | 0 | 0 | 2768.11 | 94.4 | 94.84 | 100 | 0 | 0 | 1120.2 | 622 | 696.74 | 1130.4 | 616.5 | 696.94 | 1131.5 | 611.2 | 691.56 | 1136.1 | 630.5 | 716.35
2026-04-18 08:52 | 662.6 |  | 667.1 | 660 | 2455.9 | 2458.2 | 2465.8 | 2819.06 | -36.04 | 2819.29 | 1 | 50 | 2585.6 | 58102.6 | 4221136 | 0 | 0 | 2819.06 | 94.11 | 94.53 | 100 | 0 | 0 | 1119.9 | 632.6 | 708.48 | 1128.8 | 629.7 | 710.75 | 1130.5 | 623 | 704.32 | 1132.3 | 646.8 | 732.33
2026-04-18 08:53 | 662.9 |  | 666.6 | 659.7 | 2505.3 | 2510.2 | 2511.4 | 2874.31 | -36.09 | 2874.54 | 1 | 50 | 2640.4 | 58108.1 | 4221191 | 0 | 0 | 2874.31 | 94.32 | 94.71 | 100 | 0 | 0 | 1120.7 | 644.4 | 722.14 | 1127 | 643.1 | 724.72 | 1126.5 | 638.2 | 718.91 | 1132.1 | 658.6 | 745.57
2026-04-18 08:54 | 662.4 |  | 667.3 | 660.5 | 2521.8 | 2523.1 | 2531.5 | 2894.61 | -38.06 | 2894.86 | 1 | 50 | 2681.3 | 58112.2 | 4221232 | 0 | 0 | 2894.61 | 94 | 94.37 | 100 | 0 | 0 | 1120.1 | 648.7 | 726.59 | 1128 | 645.6 | 728.23 | 1126 | 642.9 | 723.88 | 1131.3 | 665.7 | 753.13
2026-04-18 08:55 | 663.8 |  | 667.2 | 660.2 | 2559.4 | 2563.5 | 2566.3 | 2936.57 | -35.16 | 2936.78 | 1 | 50 | 2739 | 58118 | 4221290 | 0 | 0 | 2936.57 | 94.25 | 94.59 | 100 | 0 | 0 | 1119.2 | 658.5 | 737.04 | 1128.4 | 654.5 | 738.56 | 1128 | 651.5 | 734.88 | 1132.2 | 675.2 | 764.48
2026-04-18 08:56 | 664.6 |  | 667.7 | 662.1 | 2573.9 | 2577.8 | 2579.3 | 2957.31 | -39 | 2957.63 | 1 | 50 | 2781.6 | 58122.2 | 4221332 | 0 | 0 | 2957.37 | 93.97 | 94.28 | 100 | 0 | 0 | 1118.1 | 661.3 | 739.37 | 1129.5 | 659.8 | 745.24 | 1126.6 | 657.6 | 740.83 | 1131.6 | 680.4 | 769.93
2026-04-18 08:57 | 662.2 |  | 667.5 | 660.5 | 2597.1 | 2605.4 | 2608.9 | 2984.3 | -34.91 | 2984.51 | 1 | 50 | 2838.7 | 58127.9 | 4221389 | 0 | 0 | 2984.36 | 94.16 | 94.45 | 100 | 0 | 0 | 1118.5 | 667.7 | 746.84 | 1129 | 665.6 | 751.49 | 1125.9 | 662.2 | 745.59 | 1130 | 688.6 | 778.09
2026-04-18 08:58 | 662.7 |  | 667.5 | 660.6 | 2626.2 | 2629.7 | 2634.1 | 3015.1 | -35.82 | 3015.31 | 1 | 50 | 2882 | 58132.3 | 4221433 | 0 | 0 | 3015.24 | 93.88 | 94.14 | 100 | 0 | 0 | 1117.2 | 677.6 | 757.06 | 1127.4 | 674.1 | 759.97 | 1125.5 | 669.9 | 753.93 | 1131 | 693.1 | 783.89
2026-04-18 08:59 | 664.3 |  | 667.8 | 661.5 | 2621 | 2620.6 | 2629.8 | 3009.54 | -37.42 | 3009.77 | 1 | 50 | 2940.1 | 58138 | 4221490 | 0 | 0 | 3028.45 | 94.07 | 94.3 | 100 | 0 | 0 | 1114.1 | 675.2 | 752.23 | 1124 | 678.7 | 762.88 | 1126.9 | 666.1 | 750.59 | 1127 | 694.7 | 782.98
2026-04-18 09:00 | 662.5 |  | 665.2 | 660.4 | 2661.9 | 2664.2 | 2668.2 | 3049.74 | -35.13 | 3049.16 | 1 | 50 | 2984.2 | 58142.5 | 4221535 | 0 | 0 | 3049.74 | 93.83 | 94.04 | 100 | 0 | 0 | 1116.2 | 688 | 767.94 | 1125.5 | 686.5 | 772.67 | 1124.7 | 671.4 | 755.07 | 1128.6 | 704.7 | 795.3
2026-04-18 09:01 | 664.1 |  | 668 | 661.4 | 2681.1 | 2681.2 | 2685.3 | 3080.7 | -37.54 | 3080.95 | 1 | 50 | 3042.9 | 58148.5 | 4221595 | 0 | 0 | 3109.72 | 94 | 94.19 | 100 | 0 | 0 | 1116.6 | 684.8 | 764.68 | 1123.5 | 688.1 | 773.1 | 1121.9 | 687.7 | 771.57 | 1130.3 | 712.6 | 805.5
2026-04-18 09:02 | 663.5 |  | 666.5 | 661.6 | 2651.6 | 2659.6 | 2661.5 | 3046.64 | -38.42 | 3046.87 | 1 | 50 | 3087.7 | 58152.9 | 4221639 | 0 | 0 | 3109.72 | 93.75 | 93.91 | 100 | 0 | 0 | 1111.2 | 684.7 | 760.8 | 1122.5 | 691.1 | 775.78 | 1120.5 | 666.2 | 746.48 | 1127 | 709 | 799
2026-04-18 09:03 | 663.3 |  | 666.9 | 660.2 | 2475.6 | 2485.2 | 2483.7 | 2841.53 | -37.81 | 2841.78 | 1 | 50 | 3146.3 | 58158.7 | 4221697 | 0 | 0 | 3109.72 | 93.95 | 94.09 | 100 | 0 | 0 | 1110.6 | 631.3 | 701.16 | 1121.3 | 628.8 | 705.06 | 1122.4 | 631.7 | 709.01 | 1125.3 | 665.8 | 749.28
2026-04-18 09:04 | 662.3 |  | 665.7 | 661 | 2447.4 | 2450 | 2453 | 2807.85 | -35.31 | 2808.05 | 1 | 50 | 3186.6 | 58162.8 | 4221738 | 0 | 0 | 3109.72 | 93.69 | 93.8 | 100 | 0 | 0 | 1110.2 | 643.2 | 714.13 | 1119.3 | 631.9 | 707.26 | 1121.3 | 628.5 | 704.68 | 1125.1 | 645 | 725.7
2026-04-18 09:05 | 662.5 |  | 667 | 659.8 | 2562.5 | 2565.6 | 2569.1 | 2938.84 | -37.11 | 2937.42 | 1 | 50 | 3242.6 | 58168.4 | 4221794 | 0 | 0 | 3109.72 | 93.85 | 93.93 | 100 | 0 | 0 | 1111.8 | 671.4 | 746.45 | 1121.1 | 659 | 738.84 | 1119.5 | 658.8 | 737.49 | 1125.4 | 675 | 759.62
2026-04-18 09:06 | 662.2 |  | 667.4 | 661.1 | 2640.6 | 2642.8 | 2651.2 | 3033.91 | -37.76 | 3034.15 | 1 | 50 | 3286.1 | 58172.7 | 4221837 | 0 | 0 | 3109.72 | 93.61 | 93.67 | 100 | 0 | 0 | 1111.2 | 685.9 | 762.15 | 1121.6 | 680.6 | 763.35 | 1122.5 | 676 | 758.79 | 1123.8 | 703 | 790.05
2026-04-18 09:07 | 662.3 |  | 667.3 | 660.1 | 2588.1 | 2594 | 2599.9 | 2974.65 | -37.56 | 2977.05 | 1 | 50 | 3344.6 | 58178.5 | 4221895 | 0 | 0 | 3109.72 | 93.77 | 93.8 | 100 | 0 | 0 | 1109.2 | 666.7 | 739.49 | 1121.9 | 672.1 | 754.06 | 1120.5 | 654.1 | 732.88 | 1122 | 697.4 | 782.44
2026-04-18 09:08 | 664.1 |  | 668 | 661.2 | 2618 | 2617.1 | 2621.6 | 3005.25 | -38.15 | 3005.48 | 1 | 49.9 | 3387.3 | 58182.9 | 4221939 | 0 | 0 | 3109.72 | 93.54 | 93.54 | 100 | 0 | 0 | 1108.3 | 690 | 764.74 | 1117.5 | 683.9 | 764.24 | 1118.1 | 666.8 | 745.56 | 1122.5 | 695.9 | 781.17
2026-04-18 09:09 | 663.9 |  | 669.2 | 661.7 | 2808.8 | 2813 | 2815.5 | 3230.98 | -38.38 | 3231.19 | 1 | 50 | 3447.8 | 58188.9 | 4221999 | 0 | 0 | 3230.98 | 93.71 | 93.69 | 100 | 0 | 0 | 1107.6 | 731 | 809.62 | 1119.9 | 725.9 | 812.89 | 1118.8 | 724.2 | 810.24 | 1125.6 | 750.5 | 844.77
2026-04-18 09:10 | 664.2 |  | 667.5 | 662 | 2765.2 | 2770.1 | 2777.3 | 3178.96 | -37.18 | 3179.18 | 1 | 50 | 3495.3 | 58193.6 | 4222046 | 0 | 0 | 3241.8 | 93.5 | 93.46 | 100 | 0 | 0 | 1108.2 | 717.6 | 795.27 | 1120.1 | 710.7 | 796.1 | 1116.7 | 713.9 | 797.17 | 1122.6 | 740.5 | 831.33
2026-04-18 09:11 | 660.7 |  | 666.4 | 659.4 | 2756.9 | 2761.1 | 2768.4 | 3160.44 | -36.92 | 3160.64 | 1 | 50 | 3556.3 | 58199.8 | 4222108 | 0 | 0 | 3241.8 | 93.66 | 93.59 | 100 | 0 | 0 | 1104.8 | 725.6 | 801.67 | 1121.1 | 711.9 | 798.14 | 1118.8 | 701.7 | 785.01 | 1121.6 | 731.2 | 820.07
2026-04-18 09:12 | 663.3 |  | 666.6 | 660.8 | 2775.9 | 2783.3 | 2785.3 | 3189.19 | -36.67 | 3189.41 | 1 | 50 | 3603.9 | 58204.4 | 4222154 | 0 | 0 | 3257.48 | 93.44 | 93.35 | 100 | 0 | 0 | 1106.6 | 708.7 | 784.28 | 1119.4 | 720.1 | 806.05 | 1118.3 | 706.7 | 790.35 | 1119.5 | 750.7 | 840.39
2026-04-18 09:13 | 662.2 |  | 666.2 | 659.1 | 2658.3 | 2661.6 | 2668.8 | 3048.62 | -37.86 | 3048.86 | 1 | 50 | 3663.5 | 58210.4 | 4222214 | 0 | 0 | 3257.48 | 93.59 | 93.47 | 100 | 0 | 0 | 1104 | 686.7 | 758.1 | 1114.9 | 687.3 | 766.24 | 1114.7 | 684 | 762.5 | 1120.6 | 711.4 | 797.14
2026-04-18 09:14 | 663.6 |  | 668.3 | 661.1 | 2718.3 | 2720.1 | 2727.1 | 3123.88 | -36.83 | 3124.09 | 1 | 50 | 3707.3 | 58214.9 | 4222259 | 0 | 0 | 3257.48 | 93.36 | 93.21 | 100 | 0 | 0 | 1102.6 | 714.1 | 787.31 | 1114.5 | 702.7 | 783.16 | 1115.9 | 705.9 | 787.75 | 1120.6 | 723.4 | 810.62
2026-04-18 09:15 | 664.2 |  | 668.4 | 661.1 | 2729.3 | 2731.3 | 2741.9 | 3138.39 | -36.76 | 3138.62 | 1 | 50 | 3768.1 | 58220.9 | 4222319 | 0 | 0 | 3257.48 | 93.48 | 93.31 | 100 | 0 | 0 | 1100 | 715.8 | 787.43 | 1112.2 | 706.9 | 786.24 | 1115.9 | 704.9 | 786.64 | 1116.5 | 732.6 | 818
2026-04-18 09:16 | 663.5 |  | 668.8 | 661 | 2724.2 | 2728.7 | 2737.2 | 3134.01 | -38.59 | 3134.25 | 1 | 50 | 3813 | 58225.4 | 4222364 | 0 | 0 | 3257.48 | 93.25 | 93.06 | 100 | 0 | 0 | 1102.2 | 721.5 | 795.29 | 1115.7 | 701.1 | 782.24 | 1112.2 | 708 | 787.4 | 1117.6 | 727.5 | 813.03
2026-04-18 09:17 | 663 |  | 668.2 | 660.6 | 2932.6 | 2938.1 | 2942.4 | 3369.17 | -38.69 | 3369.39 | 1 | 50 | 3876.2 | 58231.7 | 4222427 | 0 | 0 | 3369.17 | 93.39 | 93.17 | 100 | 0 | 0 | 1101.2 | 771.7 | 849.81 | 1116 | 759.3 | 847.17 | 1112.5 | 761 | 846.57 | 1119.2 | 783 | 876.32
2026-04-18 09:18 | 664.1 |  | 667.9 | 661.7 | 2914.9 | 2918 | 2924.5 | 3351.22 | -36.48 | 3351.44 | 1 | 49.9 | 3941.1 | 58238.2 | 4222492 | 0 | 0 | 3392.26 | 93.54 | 93.29 | 100 | 0 | 0 | 1101.2 | 761.3 | 838.32 | 1115.8 | 758.9 | 846.77 | 1113.2 | 754.1 | 839.42 | 1114.1 | 784.7 | 874.22
2026-04-18 09:19 | 665.3 |  | 669.6 | 662 | 2919.7 | 2925.5 | 2928.6 | 3362.18 | -39.05 | 3362.41 | 1 | 49.9 | 3990.5 | 58243.1 | 4222541 | 0 | 0 | 3392.26 | 93.33 | 93.06 | 100 | 0 | 0 | 1100.9 | 762.8 | 839.73 | 1112.1 | 763 | 848.53 | 1112.6 | 756.1 | 841.28 | 1113.5 | 790.6 | 880.3
2026-04-18 09:20 | 664.7 |  | 670.4 | 663.8 | 2976 | 2980.4 | 2984.1 | 3431.35 | -41.38 | 3431.59 | 1 | 49.9 | 4039.4 | 58248 | 4222590 | 0 | 0 | 3431.35 | 93.12 | 92.83 | 100 | 0 | 0 | 1099.4 | 787.2 | 865.48 | 1115.5 | 777.2 | 866.92 | 1111.5 | 773.2 | 859.43 | 1110.4 | 802.9 | 891.49
2026-04-18 09:21 | 662.9 |  | 668 | 660.6 | 2998.6 | 3002.4 | 3010.1 | 3446.55 | -39.7 | 3446.78 | 1 | 49.9 | 4106.6 | 58254.7 | 4222657 | 0 | 0 | 3450.22 | 93.29 | 92.98 | 100 | 0 | 0 | 1100.3 | 783.4 | 861.98 | 1112.1 | 781.2 | 868.72 | 1111.1 | 779 | 865.5 | 1113 | 808.2 | 899.52
2026-04-18 09:22 | 663.4 |  | 667.8 | 660.6 | 2908 | 2908.1 | 2919.1 | 3345.62 | -36.9 | 3345.82 | 1 | 49.9 | 4171.4 | 58261.2 | 4222722 | 0 | 0 | 3455 | 93.41 | 93.07 | 100 | 0 | 0 | 1093.6 | 753.9 | 824.5 | 1113.2 | 755.7 | 841.23 | 1112.8 | 745.4 | 829.46 | 1116.5 | 808.2 | 902.3
2026-04-18 09:23 | 661.2 |  | 665.9 | 659.2 | 2375.4 | 2381 | 2384.5 | 2724.48 | -35.35 | 2724.72 | 1 | 49.9 | 4215.6 | 58265.7 | 4222767 | 0 | 0 | 3455 | 93.16 | 92.8 | 100 | 0 | 0 | 1099.6 | 618.4 | 679.95 | 1112.1 | 601.5 | 669.72 | 1110.8 | 618.7 | 687.28 | 1116.3 | 639.6 | 713.94
2026-04-18 09:24 | 662.8 |  | 666.7 | 660.4 | 2372.3 | 2377.2 | 2381.3 | 2721.34 | -37.01 | 2721.59 | 1 | 49.9 | 4263.2 | 58270.5 | 4222815 | 0 | 0 | 3455 | 93.22 | 92.83 | 100 | 0 | 0 | 1101.4 | 648.1 | 713.81 | 1112.2 | 606.6 | 674.67 | 1113.1 | 638 | 710.14 | 1107.9 | 609.8 | 675.54
2026-04-18 09:25 | 662.2 |  | 667.3 | 660.2 | 2849.9 | 2852.9 | 2858.5 | 3270.36 | -37.58 | 3270.57 | 1 | 49.9 | 4307.1 | 58274.9 | 4222859 | 0 | 0 | 3455 | 93.03 | 92.62 | 100 | 0 | 0 | 1106.1 | 747.8 | 827.17 | 1114 | 738.3 | 822.44 | 1114.5 | 739.6 | 824.27 | 1119.1 | 760.5 | 851.09
2026-04-18 09:26 | 663.5 |  | 669.3 | 661.5 | 2993.4 | 3001.4 | 3005.9 | 3447.27 | -39.31 | 3447.5 | 1 | 49.9 | 4371.8 | 58281.3 | 4222923 | 0 | 0 | 3455 | 93.16 | 92.73 | 100 | 0 | 0 | 1102.9 | 783.9 | 864.56 | 1114.8 | 780.4 | 869.95 | 1114.9 | 773.4 | 862.23 | 1114.6 | 808.2 | 900.83
2026-04-18 09:27 | 664.6 |  | 668.6 | 661.4 | 3003.2 | 3009 | 3008.3 | 3451.08 | -39.16 | 3451.3 | 1 | 49.9 | 4421.4 | 58286.3 | 4222973 | 0 | 0 | 3455 | 92.96 | 92.51 | 100 | 0 | 0 | 1101.9 | 785.9 | 865.99 | 1113 | 782.8 | 871.27 | 1114.2 | 776 | 864.57 | 1114.1 | 807.8 | 899.95
2026-04-18 09:28 | 664.1 |  | 669.5 | 661.9 | 3046.9 | 3048.7 | 3058.9 | 3510.07 | -39.95 | 3510.29 | 1 | 50 | 4489.4 | 58293.1 | 4223041 | 0 | 0 | 3510.07 | 93.1 | 92.62 | 100 | 0 | 0 | 1102.3 | 800.6 | 882.49 | 1113 | 792.6 | 882.12 | 1111.4 | 793.3 | 881.68 | 1115.5 | 822 | 916.9
2026-04-18 09:29 | 663.6 |  | 667.9 | 661.7 | 3062.1 | 3065.1 | 3072.7 | 3518.28 | -37.77 | 3518.49 | 1 | 49.9 | 4541.4 | 58298.3 | 4223093 | 0 | 0 | 3536.34 | 92.92 | 92.42 | 100 | 0 | 0 | 1102.1 | 796.9 | 878.22 | 1113.4 | 794.4 | 884.46 | 1111.1 | 795.2 | 883.51 | 1114.1 | 828.4 | 922.96
2026-04-18 09:30 | 663 |  | 667.2 | 661 | 3061.4 | 3067.4 | 3068.9 | 3516.8 | -38.86 | 3517.02 | 1 | 49.9 | 4609.9 | 58305.2 | 4223162 | 0 | 0 | 3536.34 | 93.05 | 92.53 | 100 | 0 | 0 | 1099.2 | 805 | 884.88 | 1108.9 | 799.6 | 886.64 | 1110.1 | 793.8 | 881.23 | 1114.5 | 822.6 | 916.81
2026-04-18 09:31 | 663.3 |  | 668.2 | 660.7 | 3122.5 | 3128.7 | 3137.1 | 3592.54 | -37.24 | 3592.75 | 1 | 49.9 | 4661 | 58310.2 | 4223212 | 0 | 0 | 3592.54 | 92.85 | 92.3 | 100 | 0 | 0 | 1101.1 | 822.8 | 906.03 | 1109.7 | 814.5 | 903.84 | 1108.7 | 814.2 | 902.72 | 1111.1 | 842.6 | 936.21
2026-04-18 09:32 | 665.8 |  | 669.8 | 663.3 | 3190.2 | 3193.7 | 3197.6 | 3677.37 | -38.7 | 3677.57 | 1 | 49.8 | 4731.6 | 58317.3 | 4223283 | 0 | 0 | 3677.37 | 93 | 92.45 | 100 | 0 | 0 | 1097.7 | 845 | 927.51 | 1107.9 | 835 | 925.05 | 1109 | 836.9 | 928.08 | 1108.2 | 863 | 956.34
2026-04-18 09:33 | 665.9 |  | 670 | 663.3 | 3210.9 | 3217.5 | 3220.5 | 3704.73 | -37.86 | 3704.93 | 1 | 49.8 | 4785.3 | 58322.7 | 4223337 | 0 | 0 | 3728.9 | 92.78 | 92.19 | 100 | 0 | 0 | 1095.5 | 843.7 | 924.27 | 1107.4 | 840.4 | 930.7 | 1106.6 | 840.5 | 930.05 | 1108.6 | 874.6 | 969.63
2026-04-18 09:34 | 669.5 |  | 673.6 | 666.8 | 3123 | 3125.7 | 3131.5 | 3621.58 | -41.33 | 3621.81 | 1 | 49.8 | 4855.5 | 58329.7 | 4223407 | 0 | 0 | 3728.9 | 92.9 | 92.28 | 100 | 0 | 0 | 1091.5 | 839.2 | 916.03 | 1106.5 | 821.9 | 909.42 | 1107.8 | 823 | 911.69 | 1109 | 850.5 | 943.25
2026-04-18 09:35 | 669.4 |  | 673.6 | 667 | 3266.9 | 3268.3 | 3274.7 | 3783.96 | -41.78 | 3784.19 | 1 | 49.8 | 4909 | 58335 | 4223460 | 0 | 0 | 3783.96 | 92.69 | 92.05 | 100 | 0 | 0 | 1099.4 | 868.2 | 954.53 | 1104.1 | 862.6 | 952.43 | 1103.2 | 862.4 | 951.36 | 1108.6 | 887.2 | 983.53
2026-04-18 09:36 | 666.1 |  | 670.4 | 663.5 | -3134 | -3128.6 | -3126.8 | 3949.77 | -38.1 | 3949.96 | 1 | 49.8 | 4985 | 58342.7 | 4223537 | 0 | 0 | 3949.77 | 92.84 | 92.18 | 100 | 0 | 0 | 1092.5 | 905.7 | 989.51 | 1102.9 | 903 | 995.95 | 1102.9 | 900.9 | 993.55 | 1105.6 | 932.4 | 1030.87
2026-04-18 09:37 | 665.7 |  | 670 | 662.6 | -3124.8 | -3119.9 | -3111 | 3963.4 | -42.16 | 3963.62 | 1 | 49.8 | 5041.1 | 58348.2 | 4223592 | 0 | 0 | 3979.69 | 92.62 | 91.93 | 100 | 0 | 0 | 1090 | 906.2 | 987.72 | 1104.6 | 901.9 | 996.24 | 1101.9 | 903.5 | 995.57 | 1105 | 934.8 | 1033
2026-04-18 09:38 | 665.6 |  | 669.8 | 662.7 | -3058.3 | -3049.7 | -3047.8 | 4037.43 | -39.03 | 4037.62 | 1 | 49.8 | 5117.3 | 58355.9 | 4223669 | 0 | 0 | 4048.26 | 92.76 | 92.05 | 100 | 0 | 0 | 1087.8 | 923.4 | 1004.52 | 1101.4 | 923.8 | 1017.49 | 1101.3 | 919.6 | 1012.74 | 1103.4 | 955.4 | 1054.18
2026-04-18 09:39 | 665.1 |  | 669.5 | 662.5 | -3100.7 | -3099.2 | -3090.8 | 3977.65 | -38.89 | 3977.84 | 1 | 49.8 | 5175.1 | 58361.7 | 4223727 | 0 | 0 | 4048.26 | 92.54 | 91.81 | 100 | 0 | 0 | 1087.3 | 923.4 | 1004 | 1101.2 | 914.2 | 1006.75 | 1100.5 | 905.4 | 996.35 | 1103.9 | 935.1 | 1032.93
2026-04-18 09:40 | 669.5 |  | 674.1 | 666.3 | -3038.7 | -3035.9 | -3027.5 | 4077.85 | -42.59 | 4078.07 | 1 | 49.8 | 5254.1 | 58369.5 | 4223805 | 0 | 0 | 4078.19 | 92.68 | 91.93 | 100 | 0 | 0 | 1085.3 | 936.6 | 1016.54 | 1100.5 | 931.6 | 1025.21 | 1099.4 | 931.9 | 1024.51 | 1101.2 | 969 | 1067.08
2026-04-18 09:41 | 669.6 |  | 674.4 | 667.2 | -3101.9 | -3091.6 | -3090.9 | 4009.25 | -43.36 | 4009.47 | 1 | 49.9 | 5313 | 58375.4 | 4223864 | 0 | 0 | 4093.7 | 92.46 | 91.68 | 100 | 0 | 0 | 1088.1 | 921.8 | 1003.03 | 1100.9 | 917.9 | 1010.53 | 1098.7 | 912.3 | 1002.31 | 1099.8 | 954.4 | 1049.66
2026-04-18 09:42 | 666.7 |  | 670.6 | 664.2 | 2757.8 | 2763.2 | 2769.6 | 3186.87 | -40.46 | 3187.12 | 1 | 49.9 | 5382.4 | 58382.2 | 4223932 | 0 | 0 | 4093.7 | 92.54 | 91.74 | 100 | 0 | 0 | 1089.7 | 751.3 | 818.68 | 1097.3 | 722.3 | 792.54 | 1097.6 | 739 | 811.17 | 1100.1 | 740.5 | 814.58
2026-04-18 09:43 | 669.9 |  | 674.1 | 667.3 | 2932.2 | 2935.9 | 2943 | 3403.94 | -41.45 | 3407.23 | 1 | 49.9 | 5432.1 | 58387.4 | 4223984 | 0 | 0 | 4093.7 | 92.36 | 91.53 | 100 | 0 | 0 | 1087.7 | 773.3 | 841.14 | 1100.5 | 776.1 | 854.14 | 1099.6 | 775.5 | 852.79 | 1104 | 811.8 | 896.27
2026-04-18 09:44 | 668.8 |  | 673.9 | 666.9 | 3151.9 | 3153.9 | 3159.8 | 3652.86 | -39.56 | 3653.08 | 1 | 49.9 | 5498.7 | 58393.9 | 4224049 | 0 | 0 | 4093.7 | 92.4 | 91.56 | 100 | 0 | 0 | 1086.1 | 855.4 | 927.39 | 1102 | 839.9 | 925.55 | 1097.8 | 833.5 | 914.97 | 1101.5 | 859.9 | 947.17
2026-04-18 09:45 | 668.4 |  | 672.9 | 665.8 | -3249.1 | -3246.3 | -3240.9 | 3822.92 | -40.24 | 3823.13 | 1 | 49.9 | 5552.2 | 58399.4 | 4224104 | 0 | 0 | 4093.7 | 92.23 | 91.36 | 100 | 0 | 0 | 1080.2 | 883.3 | 954.18 | 1101 | 877.4 | 966.03 | 1100 | 883 | 971.34 | 1101.3 | 905 | 996.66
2026-04-18 09:46 | 665.6 |  | 670.1 | 663.4 | -3153.5 | -3145.1 | -3139.8 | 3930.3 | -39.5 | 3930.5 | 1 | 49.8 | 5627 | 58406.8 | 4224178 | 0 | 0 | 4093.7 | 92.35 | 91.46 | 100 | 0 | 0 | 1088.2 | 899.4 | 978.68 | 1100.9 | 900.9 | 991.78 | 1097.9 | 895.9 | 983.58 | 1102.3 | 931.5 | 1027.42
2026-04-18 09:47 | 666.9 |  | 670.6 | 664.5 | -3189.4 | -3182.7 | -3177.3 | 3886.34 | -39.1 | 3886.55 | 1 | 49.8 | 5684.4 | 58412.5 | 4224235 | 0 | 0 | 4093.7 | 92.17 | 91.26 | 100 | 0 | 0 | 1087.7 | 910.1 | 989.9 | 1100.5 | 895 | 984.99 | 1099 | 890.6 | 978.78 | 1104.3 | 911.7 | 1006.83
2026-04-18 09:48 | 668.8 |  | 673.2 | 666.5 | -3242.6 | -3235.9 | -3233 | 3838.2 | -42.85 | 3838.43 | 1 | 49.8 | 5758 | 58419.9 | 4224309 | 0 | 0 | 4093.7 | 92.24 | 91.3 | 100 | 0 | 0 | 1084.9 | 880.4 | 955.15 | 1098.5 | 885 | 972.15 | 1098.4 | 873.4 | 959.31 | 1099.1 | 918 | 1008.95
2026-04-18 09:49 | 669.9 |  | 673.7 | 667.5 | -3163.9 | -3158.2 | -3149.9 | 3942.85 | -42.07 | 3943.08 | 1 | 49.8 | 5813.4 | 58425.4 | 4224364 | 0 | 0 | 4093.7 | 92.06 | 91.1 | 100 | 0 | 0 | 1087.5 | 894.4 | 972.61 | 1099.5 | 894.7 | 983.74 | 1097.8 | 897.8 | 985.57 | 1097.9 | 951.4 | 1044.53
2026-04-18 09:50 | 672.3 |  | 676.8 | 669.7 | -2804.7 | -2796.9 | -2791.1 | 4370.16 | -44.08 | 4370.38 | 1 | 49.8 | 5893.1 | 58433.4 | 4224444 | 0 | 0 | 4370.16 | 92.19 | 91.22 | 100 | 0 | 0 | 1089.3 | 1011 | 1101.26 | 1097.9 | 1010.3 | 1109.23 | 1094.9 | 1003.1 | 1098.26 | 1097.6 | 1038.2 | 1139.5
2026-04-18 09:51 | 673.7 |  | 677.8 | 671 | -2759.3 | -2751.5 | -2746.2 | 4436.46 | -45.18 | 4436.68 | 1 | 49.7 | 5956.8 | 58439.8 | 4224508 | 0 | 0 | 4436.46 | 91.97 | 90.97 | 100 | 0 | 0 | 1083.5 | 1028.4 | 1114.23 | 1095.3 | 1023.3 | 1120.83 | 1093.5 | 1019.4 | 1114.69 | 1094.8 | 1059.7 | 1160.16
2026-04-18 09:52 | 672.7 |  | 676.9 | 670 | -2746.5 | -2735.6 | -2730.9 | 4440.87 | -44.99 | 4441.1 | 1 | 49.8 | 6042.2 | 58448.3 | 4224593 | 0 | 0 | 4440.87 | 92.08 | 91.06 | 100 | 0 | 0 | 1078.2 | 1031.4 | 1112.07 | 1094.5 | 1024.3 | 1121.12 | 1088.5 | 1024.6 | 1115.28 | 1093.1 | 1064.2 | 1163.27
2026-04-18 09:53 | 672.8 |  | 677.6 | 670.2 | -2807.2 | -2804.5 | -2800.6 | 4364.14 | -46.3 | 4364.38 | 1 | 49.8 | 6107.3 | 58454.9 | 4224659 | 0 | 0 | 4444.99 | 91.88 | 90.84 | 100 | 0 | 0 | 1074.2 | 1010.8 | 1085.75 | 1090.4 | 1005 | 1095.91 | 1085.9 | 1009 | 1095.69 | 1093 | 1051.5 | 1149.24
2026-04-18 09:54 | 676 |  | 680.4 | 673.2 | -2968.6 | -2963.8 | -2959.4 | 4201.31 | -46.66 | 4201.55 | 1 | 49.9 | 6190.6 | 58463.1 | 4224741 | 0 | 0 | 4444.99 | 91.99 | 90.92 | 100 | 0 | 0 | 1071.2 | 979.6 | 1049.36 | 1092.9 | 971.3 | 1061.49 | 1084.3 | 962.8 | 1043.96 | 1090.2 | 1008.5 | 1099.46
2026-04-18 09:55 | 672 |  | 675.6 | 669.5 | -3013.9 | -3005 | -3004.2 | 4120.21 | -43.51 | 4120.44 | 1 | 49.9 | 6251.1 | 58469.2 | 4224802 | 0 | 0 | 4444.99 | 91.8 | 90.71 | 100 | 0 | 0 | 1077.1 | 954.2 | 1027.81 | 1091.2 | 950.9 | 1037.67 | 1087.4 | 948.9 | 1031.81 | 1090 | 988.9 | 1077.91
2026-04-18 09:56 | 675 |  | 678.8 | 672.8 | 3090.2 | 3094.3 | 3099.1 | 3615.22 | -43.95 | 3615.49 | 1 | 49.9 | 6326.4 | 58476.8 | 4224878 | 0 | 0 | 4444.99 | 91.9 | 90.78 | 100 | 0 | 0 | 1072.7 | 844 | 905.4 | 1092.8 | 830.7 | 907.75 | 1084.9 | 831.4 | 901.94 | 1093.5 | 864.6 | 945.43
2026-04-18 09:57 | 674.7 |  | 679.6 | 673.3 | 2801.9 | 2807 | 2811.7 | 3275.2 | -45.88 | 3275.52 | 1 | 49.9 | 6391.8 | 58483.3 | 4224943 | 0 | 0 | 4444.99 | 91.97 | 90.83 | 100 | 0 | 0 | 1077.2 | 741.8 | 799.08 | 1089.5 | 732 | 797.47 | 1086.3 | 751 | 815.81 | 1089 | 783.4 | 853.13
2026-04-18 09:58 | 671.6 |  | 675.4 | 668.9 | 2960.8 | 2967.8 | 2970.3 | 3445.06 | -41.64 | 3442.71 | 1 | 49.9 | 6439.9 | 58488.1 | 4224991 | 0 | 0 | 4444.99 | 91.81 | 90.65 | 100 | 0 | 0 | 1089 | 795.3 | 866.03 | 1091.1 | 793.8 | 866.09 | 1090.3 | 804.1 | 876.69 | 1090.6 | 821.1 | 895.46
2026-04-18 09:59 | 673.4 |  | 676.8 | 672.1 | 2333.8 | 2334 | 2335.3 | 2723.01 | -43.38 | 2723.36 | 1 | 49.9 | 6498.8 | 58494 | 4225050 | 0 | 0 | 4444.99 | 91.86 | 90.68 | 100 | 0 | 0 | 1085.9 | 615.9 | 668.83 | 1093.4 | 614.6 | 671.96 | 1087.9 | 594.9 | 647.19 | 1092.9 | 651.5 | 711.99
2026-04-18 10:00 | 673.7 |  | 678.6 | 672 | 2743.8 | 2751.7 | 2754.5 | 3201.44 | -43.62 | 3201.74 | 1 | 49.9 | 6539.4 | 58498.1 | 4225091 | 0 | 0 | 4444.99 | 91.74 | 90.54 | 100 | 0 | 0 | 1083.6 | 717.4 | 777.38 | 1094 | 742.2 | 811.97 | 1090.6 | 746.3 | 813.86 | 1095.1 | 768.4 | 841.48
2026-04-18 10:01 | 675.2 |  | 680.4 | 674.3 | 2873 | 2873.8 | 2883.1 | 3373.74 | -43.96 | 3374.03 | 1 | 50 | 6600.7 | 58504.2 | 4225152 | 0 | 0 | 4444.99 | 91.84 | 90.62 | 100 | 0 | 0 | 1086.9 | 822 | 893.48 | 1097.2 | 687.6 | 754.46 | 1091.7 | 744.8 | 813.12 | 1095.7 | 735.5 | 805.94
2026-04-18 10:02 | 675.4 |  | 681 | 674 | -2985.3 | -2983.1 | -2976.7 | 4176.39 | -49.47 | 4176.69 | 1 | 49.9 | 6657.9 | 58509.9 | 4225209 | 0 | 0 | 4444.99 | 91.71 | 90.48 | 100 | 0 | 0 | 1095.1 | 959.1 | 1050.27 | 1092.4 | 976 | 1066.19 | 1091.5 | 956.2 | 1043.66 | 1094.2 | 995.4 | 1089.19
2026-04-18 10:03 | 677.5 |  | 681.3 | 674.4 | -3088.4 | -3084.4 | -3080.3 | 4055.57 | -46.53 | 4055.83 | 1 | 49.9 | 6737.5 | 58517.8 | 4225288 | 0 | 0 | 4444.99 | 91.8 | 90.54 | 100 | 0 | 0 | 1087.7 | 929.1 | 1010.58 | 1092.8 | 933.2 | 1019.94 | 1094 | 930.3 | 1017.7 | 1094.9 | 973.9 | 1066.36
2026-04-18 10:04 | 676.8 |  | 680.3 | 674.8 | -3235.4 | -3231.1 | -3227.9 | 3891.68 | -45.03 | 3891.94 | 1 | 49.9 | 6795.6 | 58523.6 | 4225346 | 0 | 0 | 4444.99 | 91.62 | 90.35 | 100 | 0 | 0 | 1085.2 | 895.5 | 971.76 | 1090.3 | 897.1 | 978.14 | 1090 | 896.6 | 977.34 | 1094.1 | 931.3 | 1018.94
2026-04-18 10:05 | 676.9 |  | 680.3 | 674.4 | -3235.6 | -3233 | -3227 | 3884.03 | -46.11 | 3884.3 | 1 | 49.9 | 6871.6 | 58531.3 | 4225423 | 0 | 0 | 4444.99 | 91.73 | 90.43 | 100 | 0 | 0 | 1081.7 | 894.9 | 968.3 | 1091 | 895.8 | 977.34 | 1090.5 | 896.2 | 977.36 | 1092 | 932.1 | 1017.91
2026-04-18 10:06 | 678 |  | 683.4 | 676.2 | -3170.3 | -3163.1 | -3160.2 | 3994.24 | -47.94 | 3994.52 | 1 | 49.9 | 6930.3 | 58537.2 | 4225482 | 0 | 0 | 4444.99 | 91.56 | 90.25 | 100 | 0 | 0 | 1075.5 | 923 | 992.73 | 1095.8 | 932.9 | 1022.31 | 1086.5 | 850.4 | 923.97 | 1091.7 | 971.9 | 1060.99
2026-04-18 10:07 | 675.6 |  | 679.5 | 672.3 | -2957.7 | -2954.7 | -2950.1 | 4209.98 | -45.65 | 4210.22 | 1 | 49.9 | 7013 | 58545.4 | 4225564 | 0 | 0 | 4444.99 | 91.67 | 90.34 | 100 | 0 | 0 | 1077.6 | 968.1 | 1043.21 | 1089.9 | 961.5 | 1047.94 | 1088.6 | 969.3 | 1055.16 | 1090.5 | 1019 | 1111.2
2026-04-18 10:08 | 676.6 |  | 680.8 | 674 | -2791.6 | -2786 | -2780.1 | 4407.7 | -47.72 | 4407.96 | 1 | 49.9 | 7075.8 | 58551.7 | 4225627 | 0 | 0 | 4444.99 | 91.51 | 90.15 | 100 | 0 | 0 | 1076.2 | 1028.7 | 1107.05 | 1089.3 | 1021.9 | 1113.14 | 1087.4 | 1020.2 | 1109.4 | 1091.1 | 1053.8 | 1149.84
2026-04-18 10:09 | 673.3 |  | 677.6 | 670.3 | -2605.1 | -2602.2 | -2595.7 | 4601.54 | -44.56 | 4601.76 | 1 | 49.9 | 7164.8 | 58560.6 | 4225716 | 0 | 0 | 4610.9 | 91.62 | 90.24 | 100 | 0 | 0 | 1103.9 | 1059.2 | 1169.27 | 1114.1 | 1050.1 | 1169.91 | 1107.1 | 1057.8 | 1171.15 | 1134.1 | 1032.2 | 1170.57
2026-04-18 10:10 | 673.4 |  | 677.7 | 670.5 | -2618.5 | -2615.6 | -2609.8 | 4593.17 | -44.55 | 4593.38 | 1 | 49.9 | 7231.4 | 58567.2 | 4225782 | 0 | 0 | 4619.15 | 91.41 | 90.02 | 100 | 0 | 0 | 1069.8 | 1083.8 | 1159.41 | 1088.2 | 1078 | 1173.1 | 1085 | 1070.1 | 1161.01 | 1127.6 | 1041.3 | 1174.12
2026-04-18 10:11 | 670.8 |  | 675.4 | 668.8 | -2851.3 | -2846.7 | -2841 | 4288.29 | -41.68 | 4288.5 | 1 | 49.9 | 7315.3 | 58575.7 | 4225867 | 0 | 0 | 4619.15 | 91.5 | 90.08 | 100 | 0 | 0 | 1072.8 | 1019.1 | 1093.34 | 1085.6 | 1007.2 | 1094.7 | 1081.1 | 1012.8 | 1094.9 | 1085.5 | 957.3 | 1039.15
2026-04-18 10:12 | 670.2 |  | 674.2 | 667.8 | -2824.1 | -2815.7 | -2811.8 | 4331.51 | -41.31 | 4331.71 | 1 | 49.9 | 7377.8 | 58581.9 | 4225929 | 0 | 0 | 4619.15 | 91.33 | 89.9 | 100 | 0 | 0 | 1080.2 | 999.3 | 1079.48 | 1085.8 | 1008.3 | 1094.84 | 1081.5 | 1007.3 | 1089.38 | 1089.1 | 1043.8 | 1136.76
2026-04-18 10:13 | 669.5 |  | 673.8 | 666.5 | -2877.7 | -2878 | -2868.5 | 4254.09 | -42.23 | 4254.3 | 1 | 49.9 | 7463.4 | 58590.4 | 4226014 | 0 | 0 | 4619.15 | 91.42 | 89.97 | 100 | 0 | 0 | 1076.4 | 980.2 | 1055.13 | 1085.5 | 993.9 | 1078.86 | 1081.3 | 979 | 1058.55 | 1086 | 1037.2 | 1126.42
2026-04-18 10:14 | 666.4 |  | 671.2 | 665.9 | 2820.9 | 2829.7 | 2827.6 | 3258.2 | -39.13 | 3258.42 | 1 | 49.9 | 7516 | 58595.7 | 4226067 | 0 | 0 | 4619.15 | 91.24 | 89.77 | 100 | 0 | 0 | 1080.6 | 760.1 | 821.36 | 1086.5 | 768.8 | 835.27 | 1082.4 | 750.1 | 811.95 | 1087.4 | 776.3 | 844.13
2026-04-18 10:15 | 667.7 |  | 671.5 | 666.6 | -3088.5 | -3083.9 | -3076.9 | 4008.06 | -40.91 | 4008.25 | 1 | 50 | 7583 | 58602.4 | 4226134 | 0 | 0 | 4619.15 | 91.35 | 89.86 | 100 | 0 | 0 | 1078.1 | 943.2 | 1016.85 | 1086.8 | 944 | 1025.92 | 1085.6 | 936.2 | 1016.32 | 1087.6 | 789.4 | 859.01
2026-04-18 10:16 | 667.8 |  | 671.7 | 666.4 | -2794.6 | -2787.3 | -2777.6 | 4345.11 | -41.84 | 4345.3 | 1 | 50 | 7644.7 | 58608.6 | 4226196 | 0 | 0 | 4619.15 | 91.21 | 89.71 | 100 | 0 | 0 | 1081.6 | 993.6 | 1074.64 | 1086.9 | 1018 | 1106.45 | 1083 | 1004.6 | 1087.94 | 1088.2 | 1051.5 | 1144.26
2026-04-18 10:17 | 669.9 |  | 673.8 | 667.7 | -2877.6 | -2870.7 | -2869 | 4259.71 | -41.36 | 4259.91 | 1 | 50 | 7727.6 | 58616.8 | 4226278 | 0 | 0 | 4619.15 | 91.3 | 89.78 | 100 | 0 | 0 | 1083.7 | 985.1 | 1067.53 | 1086.6 | 992.3 | 1078.26 | 1079.8 | 980 | 1058.17 | 1087.5 | 1018.9 | 1108.02
2026-04-18 10:18 | 668.6 |  | 674.5 | 667.2 | -2961.2 | -2954.9 | -2943.3 | 4171.75 | -42.27 | 4171.96 | 1 | 50 | 7791.1 | 58623.3 | 4226343 | 0 | 0 | 4619.15 | 91.13 | 89.6 | 100 | 0 | 0 | 1081.4 | 951.6 | 1029.05 | 1085.9 | 968.4 | 1051.56 | 1078.8 | 964.6 | 1040.57 | 1085.1 | 1019.8 | 1106.58
2026-04-18 10:19 | 668.5 |  | 673.1 | 667.2 | 3136.8 | 3141.9 | 3143.1 | 3633.55 | -41.55 | 3633.8 | 1 | 50 | 7861.6 | 58630.2 | 4226412 | 0 | 0 | 4619.15 | 91.18 | 89.63 | 100 | 0 | 0 | 1073.9 | 873 | 937.57 | 1085.9 | 847.9 | 920.75 | 1081.2 | 849.7 | 918.75 | 1087.6 | 834.1 | 907.16
2026-04-18 10:20 | 668.3 |  | 674.2 | 666.6 | -2990.9 | -2983.2 | -2976.5 | 4129.45 | -45.27 | 4129.69 | 1 | 50 | 7918.3 | 58635.9 | 4226469 | 0 | 0 | 4619.15 | 91.06 | 89.49 | 100 | 0 | 0 | 1072.2 | 953.5 | 1022.39 | 1083.9 | 972.6 | 1054.23 | 1080.9 | 963.8 | 1041.82 | 1085.6 | 996.7 | 1082.01
2026-04-18 10:21 | 669.5 |  | 675 | 665.8 | -2782.1 | -2777.8 | -2767.5 | 4377.67 | -44.69 | 4377.89 | 1 | 50 | 8000.7 | 58644.2 | 4226552 | 0 | 0 | 4619.15 | 91.16 | 89.56 | 100 | 0 | 0 | 1071.6 | 1013.5 | 1086.03 | 1082.8 | 1025 | 1109.9 | 1080.4 | 1013.8 | 1095.32 | 1082.5 | 1063.1 | 1150.77
2026-04-18 10:22 | 669.5 |  | 673.3 | 667.4 | -2767.8 | -2758.5 | -2757.8 | 4378.97 | -44.44 | 4379.19 | 1 | 50 | 8063.4 | 58650.4 | 4226614 | 0 | 0 | 4619.15 | 91 | 89.39 | 100 | 0 | 0 | 1070.1 | 1045.9 | 1119.25 | 1079.4 | 1027.7 | 1109.26 | 1076.4 | 1024.7 | 1102.98 | 1086.2 | 1048.9 | 1139.36
2026-04-18 10:23 | 666.7 |  | 672.9 | 665.7 | -2826.8 | -2821 | -2809.5 | 4315.34 | -41.99 | 4315.53 | 1 | 50 | 8147.8 | 58658.9 | 4226699 | 0 | 0 | 4619.15 | 91.08 | 89.45 | 100 | 0 | 0 | 1068.4 | 1016.4 | 1085.95 | 1079.7 | 993.7 | 1072.88 | 1076.9 | 1014.2 | 1092.22 | 1084.9 | 1040.2 | 1128.54
2026-04-18 10:24 | 667 |  | 671.6 | 663.8 | -2673.8 | -2670.5 | -2661.4 | 4470.81 | -40.47 | 4470.99 | 1 | 50 | 8210.9 | 58665.2 | 4226762 | 0 | 0 | 4619.15 | 90.91 | 89.27 | 100 | 0 | 0 | 1066.7 | 1066 | 1137.06 | 1075.9 | 1053.8 | 1133.73 | 1078.1 | 1050.5 | 1132.53 | 1081.2 | 1073.2 | 1160.32
2026-04-18 10:25 | 668 |  | 673.4 | 665.6 | -2631.3 | -2626.2 | -2620 | 4534.95 | -42.87 | 4535.15 | 1 | 50 | 8298.3 | 58673.9 | 4226849 | 0 | 0 | 4619.15 | 90.99 | 89.32 | 100 | 0 | 0 | 1058.7 | 1080 | 1143.38 | 1075.2 | 1074.1 | 1154.89 | 1073.9 | 1065 | 1143.7 | 1106.1 | 1061.3 | 1173.88
2026-04-18 10:26 | 668 |  | 671.9 | 665.7 | -2627.1 | -2621.2 | -2614.8 | 4534.4 | -42.21 | 4534.6 | 1 | 50 | 8363.7 | 58680.4 | 4226914 | 0 | 0 | 4619.15 | 90.82 | 89.14 | 100 | 0 | 0 | 1060.8 | 1076.4 | 1141.82 | 1076.5 | 1070.6 | 1152.54 | 1069.5 | 1067.6 | 1141.75 | 1108 | 1059.7 | 1174.19
2026-04-18 10:27 | 668.7 |  | 673.2 | 665.2 | -2577.7 | -2573.7 | -2568.1 | 4597.38 | -40.47 | 4597.55 | 1 | 50 | 8451.6 | 58689.2 | 4227002 | 0 | 0 | 4619.15 | 90.9 | 89.2 | 100 | 0 | 0 | 1062.8 | 1092.8 | 1161.45 | 1072.7 | 1092 | 1171.35 | 1071.1 | 1089.2 | 1166.65 | 1113.7 | 1054.9 | 1174.88
2026-04-18 10:28 | 666.2 |  | 671.7 | 664.1 | -2570.7 | -2556.9 | -2553.4 | 4609.13 | -42.24 | 4609.32 | 1 | 50 | 8518 | 58695.9 | 4227069 | 0 | 0 | 4619.15 | 90.73 | 89.01 | 100 | 0 | 0 | 1057.6 | 1100.8 | 1164.26 | 1083.7 | 1083.4 | 1174.03 | 1068.4 | 1097.3 | 1172.32 | 1120 | 1048.1 | 1173.91
2026-04-18 10:29 | 665.7 |  | 671.5 | 663.4 | -2599.8 | -2591.4 | -2583.7 | 4558.7 | -40.2 | 4558.88 | 1 | 50 | 8606.2 | 58704.7 | 4227157 | 0 | 0 | 4619.15 | 90.79 | 89.05 | 100 | 0 | 0 | 1056.3 | 1092.2 | 1153.73 | 1072 | 1083.7 | 1161.77 | 1067.7 | 1080.4 | 1153.49 | 1108.7 | 1058.2 | 1173.18
2026-04-18 10:30 | 663 |  | 667.5 | 661.8 | -2545.4 | -2544.3 | -2531.1 | 4597.79 | -38.52 | 4597.95 | 1 | 49.9 | 8672.4 | 58711.4 | 4227224 | 0 | 0 | 4619.15 | 90.62 | 88.87 | 100 | 0 | 0 | 1061.4 | 1103 | 1170.7 | 1085.8 | 1078.2 | 1170.69 | 1083.8 | 1081.3 | 1171.96 | 1119 | 1047 | 1171.57
2026-04-18 10:31 | 667 |  | 672.6 | 665.1 | -2587.4 | -2580.9 | -2580.3 | 4582.23 | -38.06 | 4582.39 | 1 | 49.9 | 8762.3 | 58720.3 | 4227313 | 0 | 0 | 4619.15 | 90.69 | 88.91 | 100 | 0 | 0 | 1052.2 | 1099.6 | 1157 | 1072.2 | 1091.9 | 1170.69 | 1066.6 | 1087.8 | 1160.27 | 1113.5 | 1053.6 | 1173.15
2026-04-18 10:32 | 668.5 |  | 672.8 | 665.5 | -2622.2 | -2616 | -2607.4 | 4552.77 | -42.59 | 4554.48 | 1 | 49.9 | 8827.6 | 58726.9 | 4227379 | 0 | 0 | 4619.15 | 90.52 | 88.73 | 100 | 0 | 0 | 1052.2 | 1088.6 | 1145.4 | 1070.4 | 1082.1 | 1158.33 | 1067.2 | 1073.3 | 1145.42 | 1104.3 | 1064.2 | 1175.18
2026-04-18 10:33 | 668.9 |  | 674.8 | 667.5 | -2599.5 | -2589.3 | -2583.6 | 4585.18 | -43.44 | 4585.39 | 1 | 50 | 8915.6 | 58735.7 | 4227467 | 0 | 0 | 4619.15 | 90.58 | 88.77 | 100 | 0 | 0 | 1052.7 | 1104.2 | 1162.42 | 1069.7 | 1090.9 | 1166.92 | 1064.7 | 1090 | 1160.48 | 1105.2 | 1065.5 | 1177.54
2026-04-18 10:34 | 668.4 |  | 672.8 | 666.8 | -2575.9 | -2564.9 | -2563.4 | 4609.5 | -40.81 | 4609.68 | 1 | 50 | 8982.1 | 58742.3 | 4227533 | 0 | 0 | 4622.38 | 90.42 | 88.59 | 100 | 0 | 0 | 1051.7 | 1115.3 | 1173.01 | 1068.5 | 1097.6 | 1172.77 | 1065.7 | 1097 | 1169.11 | 1109.1 | 1058.3 | 1173.73
2026-04-18 10:35 | 668.1 |  | 672.9 | 666 | -2559.9 | -2553.4 | -2544.1 | 4621.17 | -39.63 | 4621.33 | 1 | 50 | 9071 | 58751.2 | 4227622 | 0 | 0 | 4626.54 | 90.47 | 88.62 | 100 | 0 | 0 | 1071.8 | 1095.6 | 1174.28 | 1090.3 | 1077.3 | 1174.57 | 1085.2 | 1082.5 | 1174.69 | 1115.6 | 1052.5 | 1174.2
2026-04-18 10:36 | 667.9 |  | 672.5 | 664.6 | -2590 | -2582.4 | -2580.7 | 4580.88 | -39.44 | 4581.05 | 1 | 50 | 9137.4 | 58757.8 | 4227688 | 0 | 0 | 4626.54 | 90.31 | 88.44 | 100 | 0 | 0 | 1050.8 | 1104.6 | 1160.72 | 1067 | 1094.7 | 1168 | 1066.5 | 1083.9 | 1155.93 | 1106.3 | 1058 | 1170.45
2026-04-18 10:37 | 666.7 |  | 672.5 | 664.7 | -2555.6 | -2554.8 | -2541.6 | 4619.62 | -42.57 | 4619.8 | 1 | 50 | 9226.2 | 58766.6 | 4227776 | 0 | 0 | 4626.54 | 90.36 | 88.47 | 100 | 0 | 0 | 1080 | 1087.9 | 1174.94 | 1097.2 | 1071 | 1175.07 | 1093.5 | 1074.1 | 1174.56 | 1123.7 | 1045.8 | 1175.22
2026-04-18 10:38 | 668.2 |  | 674.7 | 667.4 | -2567.3 | -2560.8 | -2549.4 | 4622.37 | -42.5 | 4622.55 | 1 | 50 | 9292.9 | 58773.4 | 4227844 | 0 | 0 | 4626.54 | 90.17 | 88.27 | 100 | 0 | 0 | 1084 | 1084.1 | 1175.18 | 1097.9 | 1070.2 | 1174.95 | 1094.7 | 1072.3 | 1173.81 | 1123.2 | 1045.6 | 1174.38
2026-04-18 10:39 | 666.8 |  | 672.4 | 664.8 | -2558.4 | -2549.2 | -2540.5 | 4620.11 | -40.45 | 4620.28 | 1 | 50 | 9383.2 | 58782.5 | 4227935 | 0 | 0 | 4626.54 | 90.23 | 88.31 | 100 | 0 | 0 | 1086.1 | 1081.2 | 1174.3 | 1099.1 | 1068.3 | 1174.22 | 1098.4 | 1069.7 | 1174.97 | 1119.2 | 1048.8 | 1173.87
2026-04-18 10:40 | 665.7 |  | 672 | 664.6 | -2551.9 | -2548.8 | -2537.8 | 4622.55 | -41.81 | 4622.74 | 1 | 50 | 9472.1 | 58791.4 | 4228024 | 0 | 0 | 4626.54 | 90.26 | 88.32 | 100 | 0 | 0 | 1084 | 1084 | 1175 | 1106.9 | 1060.6 | 1173.98 | 1101.8 | 1065.8 | 1174.32 | 1124.7 | 1043.4 | 1173.51
2026-04-18 10:41 | 666.1 |  | 670.4 | 664.6 | -2553.9 | -2541.8 | -2537.5 | 4620.38 | -40.66 | 4620.58 | 1 | 50 | 9538.8 | 58797.9 | 4228089 | 0 | 0 | 4626.54 | 90.08 | 88.13 | 100 | 0 | 0 | 1096.8 | 1071 | 1174.64 | 1108.1 | 1059.8 | 1174.33 | 1101.9 | 1065.4 | 1173.91 | 1128.1 | 1041 | 1174.31
2026-04-18 10:42 | 666.9 |  | 671.2 | 664.6 | -2547.6 | -2539.9 | -2540.4 | 4619.92 | -40.88 | 4620.1 | 1 | 50 | 9629.1 | 58807 | 4228180 | 0 | 0 | 4626.54 | 90.12 | 88.14 | 100 | 0 | 0 | 1100.8 | 1067.3 | 1174.94 | 1112.3 | 1055.4 | 1173.91 | 1103 | 1065.1 | 1174.8 | 1128 | 1041.1 | 1174.39
2026-04-18 10:43 | 665.2 |  | 669.3 | 663.3 | -2550.5 | -2541 | -2537.9 | 4615.67 | -39.97 | 4615.84 | 1 | 50 | 9695.8 | 58813.8 | 4228248 | 0 | 0 | 4626.54 | 89.91 | 87.92 | 100 | 0 | 0 | 1109.4 | 1058 | 1173.7 | 1118 | 1049.9 | 1173.77 | 1115.8 | 1051.8 | 1173.57 | 1135.9 | 1032.7 | 1173.01
2026-04-18 10:44 | 667.1 |  | 671.6 | 664.3 | -2550.9 | -2544.2 | -2537.6 | 4621.66 | -42.31 | 4621.85 | 1 | 50 | 9786.1 | 58822.6 | 4228336 | 0 | 0 | 4626.54 | 89.91 | 87.9 | 100 | 0 | 0 | 1080.8 | 1087 | 1174.8 | 1096.8 | 1071.4 | 1175.09 | 1103 | 1064.5 | 1174.13 | 1129.5 | 1039.5 | 1174.16
2026-04-18 10:45 | 665.2 |  | 671.5 | 663.8 | -2549.3 | -2542.9 | -2535.6 | 4619.33 | -40.62 | 4619.51 | 1 | 50 | 9852.8 | 58829.4 | 4228404 | 0 | 0 | 4626.54 | 89.73 | 87.7 | 100 | 0 | 0 | 1107.8 | 1059.6 | 1173.82 | 1115.7 | 1052.8 | 1174.59 | 1114.7 | 1054.1 | 1175.03 | 1134.3 | 1035.7 | 1174.84
2026-04-18 10:46 | 667.4 |  | 672.3 | 664.1 | -2549.3 | -2548.5 | -2538.2 | 4622.93 | -42.4 | 4623.83 | 1 | 50 | 9943 | 58838.5 | 4228495 | 0 | 0 | 4626.54 | 89.88 | 87.82 | 100 | 0 | 0 | 1114.5 | 1052.7 | 1173.18 | 1123.6 | 1044.6 | 1173.68 | 1123.8 | 1044.1 | 1173.36 | 1140 | 1028.8 | 1172.8
2026-04-18 10:47 | 666.6 |  | 671 | 664.4 | -2547.4 | -2539.9 | -2541 | 4621.12 | -43.7 | 4621.33 | 1 | 50 | 10011.1 | 58845.3 | 4228563 | 0 | 0 | 4626.54 | 89.66 | 87.58 | 100 | 0 | 0 | 1102.4 | 1065 | 1174.1 | 1113.1 | 1054.7 | 1173.99 | 1113.6 | 1054.1 | 1173.81 | 1132.8 | 1036.1 | 1173.67
2026-04-18 10:48 | 665.7 |  | 671 | 664.1 | -2551.2 | -2542.6 | -2533.4 | 4619.42 | -41.67 | 4620.13 | 1 | 50 | 10100 | 58854.2 | 4228652 | 0 | 0 | 4626.54 | 89.66 | 87.56 | 100 | 0 | 0 | 1102.5 | 1064.9 | 1174.05 | 1113.5 | 1053.2 | 1172.69 | 1112.4 | 1055.7 | 1174.35 | 1132.4 | 1036.5 | 1173.75
2026-04-18 10:49 | 666.8 |  | 671.1 | 665.5 | -2555.4 | -2546.4 | -2537.9 | 4622.08 | -42.17 | 4622.25 | 1 | 50 | 10166.7 | 58860.7 | 4228717 | 0 | 0 | 4626.54 | 89.46 | 87.35 | 100 | 0 | 0 | 1098.7 | 1068.9 | 1174.42 | 1109.8 | 1058.4 | 1174.58 | 1109.9 | 1057.9 | 1174.15 | 1131.3 | 1038.1 | 1174.46
2026-04-18 10:50 | 666.4 |  | 671 | 662.8 | -2541.2 | -2540.6 | -2533.5 | 4618.61 | -41.69 | 4618.8 | 1 | 50 | 10255.7 | 58869.7 | 4228807 | 0 | 0 | 4626.54 | 89.46 | 87.34 | 100 | 0 | 0 | 1094.1 | 1073.3 | 1174.24 | 1101.2 | 1065.5 | 1173.35 | 1104.3 | 1063.2 | 1174.07 | 1127.6 | 1040.5 | 1173.28
2026-04-18 10:51 | 666.3 |  | 672.5 | 663.5 | -2556.8 | -2549.3 | -2540.4 | 4617.31 | -41.64 | 4617.5 | 1 | 50 | 10323.7 | 58876.5 | 4228875 | 0 | 0 | 4626.54 | 89.29 | 87.15 | 100 | 0 | 0 | 1092.8 | 1073.9 | 1173.61 | 1103.7 | 1063.3 | 1173.6 | 1103.5 | 1063.8 | 1173.92 | 1123.1 | 1046.1 | 1174.88
2026-04-18 10:52 | 667.1 |  | 671.4 | 665.8 | -2555.7 | -2548.9 | -2545.7 | 4618.88 | -39.76 | 4619.06 | 1 | 50 | 10412.7 | 58885.4 | 4228964 | 0 | 0 | 4626.54 | 89.3 | 87.15 | 100 | 0 | 0 | 1083.7 | 1083.2 | 1173.86 | 1096.9 | 1070.7 | 1174.41 | 1099.1 | 1068 | 1173.89 | 1125.1 | 1043.3 | 1173.84
2026-04-18 10:53 | 667 |  | 671.6 | 665.8 | -2533.8 | -2529.7 | -2524.7 | 4639.5 | -40.35 | 4639.69 | 1 | 50 | 10479.3 | 58892.1 | 4229031 | 0 | 0 | 4639.82 | 89.13 | 86.95 | 100 | 0 | 0 | 1084.1 | 1087.4 | 1178.87 | 1098.7 | 1072.3 | 1178.18 | 1099.9 | 1070.3 | 1177.24 | 1123.1 | 1046.9 | 1175.76
2026-04-18 10:54 | 667.1 |  | 672 | 665.1 | -2556 | -2546.2 | -2539.7 | 4623.31 | -42.57 | 4623.5 | 1 | 50 | 10569.6 | 58901 | 4229120 | 0 | 0 | 4639.82 | 89.16 | 86.97 | 100 | 0 | 0 | 1088 | 1079 | 1173.98 | 1101.9 | 1065.3 | 1173.89 | 1103.5 | 1063.8 | 1173.88 | 1124.4 | 1044.3 | 1174.26
2026-04-18 10:55 | 666.2 |  | 670.6 | 665 | -2552.9 | -2540.7 | -2538.2 | 4620.69 | -40.7 | 4620.87 | 1 | 50 | 10637.6 | 58907.8 | 4229188 | 0 | 0 | 4639.82 | 88.99 | 86.79 | 100 | 0 | 0 | 1088 | 1078.8 | 1173.74 | 1099.9 | 1067.7 | 1174.38 | 1099.7 | 1067.8 | 1174.28 | 1119.9 | 1048.8 | 1174.53
2026-04-18 10:56 | 666.1 |  | 670.3 | 664.5 | -2550.5 | -2538.9 | -2540.7 | 4620.84 | -40.99 | 4621.02 | 1 | 50 | 10726.6 | 58916.7 | 4229277 | 0 | 0 | 4639.82 | 89 | 86.78 | 100 | 0 | 0 | 1097.2 | 1070 | 1174.05 | 1104.1 | 1063.1 | 1173.77 | 1099.7 | 1067.1 | 1173.52 | 1118.9 | 1048.8 | 1173.54
2026-04-18 10:57 | 664.8 |  | 671.8 | 664.3 | -2554 | -2547.3 | -2534.6 | 4618.73 | -42.23 | 4618.91 | 1 | 50 | 10794.6 | 58923.5 | 4229345 | 0 | 0 | 4639.82 | 88.83 | 86.59 | 100 | 0 | 0 | 1105 | 1062 | 1173.56 | 1111.6 | 1056.9 | 1174.88 | 1108.1 | 1059.6 | 1174.14 | 1127.7 | 1040.6 | 1173.48
2026-04-18 10:58 | 666.8 |  | 672.7 | 665.7 | -2551.7 | -2546.5 | -2538.8 | 4622.01 | -41.85 | 4622.2 | 1 | 50.1 | 10883.6 | 58932.5 | 4229435 | 0 | 0 | 4639.82 | 88.83 | 86.56 | 100 | 0 | 0 | 1106.9 | 1061 | 1174.38 | 1117.7 | 1050.9 | 1174.6 | 1110.8 | 1057 | 1174.08 | 1132.4 | 1036.5 | 1173.75
2026-04-18 10:59 | 666.5 |  | 672.2 | 665.3 | -2554.5 | -2546 | -2539.7 | 4621.41 | -40.82 | 4621.74 | 1 | 50.1 | 10950.3 | 58939.1 | 4229501 | 0 | 0 | 4639.82 | 88.63 | 86.35 | 100 | 0 | 0 | 1106.1 | 1061.9 | 1174.53 | 1117.4 | 1051 | 1174.4 | 1113.4 | 1054.5 | 1174.11 | 1133.9 | 1035.7 | 1174.42
2026-04-18 11:00 | 665.3 |  | 671 | 664.1 | -2548.4 | -2541.9 | -2534.4 | 4618.35 | -41.05 | 4618.54 | 1 | 50.1 | 11040.6 | 58948.2 | 4229592 | 0 | 0 | 4639.82 | 88.63 | 86.33 | 100 | 0 | 0 | 1108.1 | 1059.3 | 1173.83 | 1118.2 | 1051.5 | 1175.43 | 1114.2 | 1054.8 | 1175.29 | 1134.4 | 1035.2 | 1174.32
2026-04-18 11:01 | 667.1 |  | 671.5 | 664.1 | -2551.9 | -2545.9 | -2538.6 | 4619.62 | -40.2 | 4619.8 | 1 | 50.1 | 11107.3 | 58954.9 | 4229659 | 0 | 0 | 4639.82 | 88.42 | 86.11 | 100 | 0 | 0 | 1110.1 | 1057.5 | 1173.91 | 1120.7 | 1048.4 | 1174.89 | 1116.8 | 1051 | 1173.75 | 1136.9 | 1032.9 | 1174.3
2026-04-18 11:02 | 666.6 |  | 671.9 | 664.5 | -2556.9 | -2549.9 | -2541.7 | 4619.53 | -42.39 | 4619.72 | 1 | 50.2 | 11197.6 | 58963.8 | 4229748 | 0 | 0 | 4639.82 | 88.42 | 86.09 | 100 | 0 | 0 | 1115.5 | 1052.3 | 1173.84 | 1124.9 | 1043.7 | 1174.09 | 1119.7 | 1048.7 | 1174.28 | 1136 | 1033.7 | 1174.28
2026-04-18 11:03 | 668.1 |  | 672.1 | 665.3 | -2556.9 | -2548.9 | -2544.8 | 4621.32 | -41.02 | 4621.5 | 1 | 50.2 | 11264.3 | 58970.6 | 4229816 | 0 | 0 | 4639.82 | 88.22 | 85.88 | 100 | 0 | 0 | 1118.2 | 1050 | 1174.14 | 1126.1 | 1042.7 | 1174.15 | 1124.3 | 1044.7 | 1174.52 | 1141.4 | 1028.5 | 1173.98
2026-04-18 11:04 | 667.3 |  | 671.7 | 664.7 | -2557.4 | -2551.8 | -2544.8 | 4620.04 | -43.49 | 4620.24 | 1 | 50.2 | 11354.5 | 58979.5 | 4229905 | 0 | 0 | 4639.82 | 88.19 | 85.83 | 100 | 0 | 0 | 1115.6 | 1051.5 | 1173.06 | 1124.2 | 1043.8 | 1173.46 | 1125.4 | 1042.5 | 1173.22 | 1140.8 | 1029.4 | 1174.29
2026-04-18 11:05 | 666.9 |  | 671.1 | 663.8 | -2539.9 | -2533.2 | -2524.7 | 4635.67 | -36.38 | 4635.81 | 1 | 50.2 | 11422.5 | 58986.3 | 4229973 | 0 | 0 | 4639.82 | 87.98 | 85.61 | 100 | 0 | 0 | 1115.2 | 1056.6 | 1178.37 | 1123.8 | 1048.4 | 1178.23 | 1122.8 | 1049.8 | 1178.76 | 1140.5 | 1032.5 | 1177.6
2026-04-18 11:06 | 665.8 |  | 671.5 | 663.7 | -2552 | -2545.1 | -2539.5 | 4620.64 | -42.43 | 4620.82 | 1 | 50.2 | 11511.5 | 58995.3 | 4230063 | 0 | 0 | 4639.82 | 87.94 | 85.55 | 100 | 0 | 0 | 1112.3 | 1056 | 1174.63 | 1119.9 | 1048.5 | 1174.18 | 1121.4 | 1046.9 | 1173.98 | 1138.3 | 1031.2 | 1173.84
2026-04-18 11:07 | 666.6 |  | 670.9 | 663.4 | -2550.4 | -2541.5 | -2536.7 | 4620.84 | -38.86 | 4621 | 1 | 50.2 | 11576.9 | 59001.8 | 4230128 | 0 | 0 | 4639.82 | 87.73 | 85.32 | 100 | 0 | 0 | 1113.7 | 1054.8 | 1174.7 | 1120.7 | 1047.2 | 1173.63 | 1121.4 | 1047.2 | 1174.31 | 1134.2 | 1035 | 1173.94
2026-04-18 11:08 | 665.8 |  | 671 | 663.6 | -2550.7 | -2544.1 | -2536.2 | 4618.17 | -41.06 | 4618.34 | 1 | 50.2 | 11665.8 | 59010.6 | 4230216 | 0 | 0 | 4639.82 | 87.69 | 85.27 | 100 | 0 | 0 | 1115.4 | 1051.7 | 1173.06 | 1123.8 | 1044.6 | 1173.92 | 1122.8 | 1045.6 | 1173.95 | 1138.8 | 1031 | 1174.05
2026-04-18 11:09 | 667.2 |  | 670.9 | 664 | -2554.3 | -2547.6 | -2538.8 | 4620.54 | -41.46 | 4620.71 | 1 | 50.1 | 11733.8 | 59017.4 | 4230284 | 0 | 0 | 4639.82 | 87.49 | 85.05 | 100 | 0 | 0 | 1114.1 | 1053.8 | 1173.98 | 1122.2 | 1046.4 | 1174.26 | 1122.3 | 1046.4 | 1174.34 | 1138.2 | 1031.6 | 1174.17
2026-04-18 11:10 | 666.2 |  | 671.8 | 663.2 | -2551.7 | -2545 | -2538.4 | 4620.07 | -41 | 4620.25 | 1 | 50.1 | 11822.8 | 59026.3 | 4230373 | 0 | 0 | 4639.82 | 87.44 | 84.99 | 100 | 0 | 0 | 1117.1 | 1051.3 | 1174.36 | 1124.5 | 1044.4 | 1174.45 | 1123.6 | 1046.2 | 1175.52 | 1139.9 | 1031 | 1175.19
2026-04-18 11:11 | 665.7 |  | 671.8 | 665 | -2550.8 | -2543.5 | -2536.2 | 4620.49 | -41.85 | 4620.67 | 1 | 50.1 | 11890.8 | 59033.1 | 4230441 | 0 | 0 | 4639.82 | 87.23 | 84.77 | 100 | 0 | 0 | 1115.8 | 1051.9 | 1173.75 | 1122.7 | 1046.2 | 1174.62 | 1124.2 | 1045.2 | 1175.05 | 1139.8 | 1030.4 | 1174.48
2026-04-18 11:12 | 665.4 |  | 671.7 | 664.1 | -2548.2 | -2543.7 | -2534.6 | 4619.24 | -40.76 | 4619.42 | 1 | 50.1 | 11978.4 | 59041.9 | 4230529 | 0 | 0 | 4639.82 | 87.17 | 84.69 | 100 | 0 | 0 | 1115.3 | 1052 | 1173.28 | 1121.5 | 1047.4 | 1174.61 | 1122.5 | 1046.5 | 1174.71 | 1137.6 | 1031.9 | 1173.93
2026-04-18 11:13 | 667 |  | 672.5 | 663.3 | -2551 | -2546.7 | -2538.4 | 4622.74 | -43.41 | 4622.94 | 1 | 50 | 12046.4 | 59048.7 | 4230597 | 0 | 0 | 4639.82 | 86.96 | 84.47 | 100 | 0 | 0 | 1113.5 | 1054.3 | 1173.99 | 1119.9 | 1048.2 | 1173.89 | 1121.7 | 1045.8 | 1173.11 | 1137.1 | 1031.9 | 1173.34
2026-04-18 11:14 | 666.1 |  | 670.6 | 664 | -2552.9 | -2540.7 | -2533.6 | 4621.67 | -43.49 | 4621.88 | 1 | 50 | 12135.4 | 59057.7 | 4230687 | 0 | 0 | 4639.82 | 86.91 | 84.4 | 100 | 0 | 0 | 1113.5 | 1054.1 | 1173.71 | 1118.4 | 1049.3 | 1173.55 | 1120.1 | 1048.5 | 1174.37 | 1135 | 1034.4 | 1174.01
2026-04-18 11:15 | 664.7 |  | 671 | 662.2 | -2548.9 | -2543.4 | -2529.5 | 4618.48 | -41.27 | 4618.46 | 1 | 50 | 12202.1 | 59064.2 | 4230752 | 0 | 0 | 4639.82 | 86.7 | 84.18 | 100 | 0 | 0 | 1111.6 | 1055.3 | 1173.11 | 1117.2 | 1050.1 | 1173.23 | 1118.7 | 1049.9 | 1174.58 | 1133.3 | 1036.4 | 1174.6
2026-04-18 11:16 | 667 |  | 670.8 | 663.3 | -2547.3 | -2540.5 | -2537.8 | 4619.34 | -40.98 | 4619.52 | 1 | 50 | 12291 | 59073.2 | 4230842 | 0 | 0 | 4639.82 | 86.66 | 84.12 | 100 | 0 | 0 | 1114.2 | 1053.7 | 1174.02 | 1119 | 1049.4 | 1173.99 | 1120.8 | 1047.6 | 1174.16 | 1132.6 | 1036.7 | 1174.19
2026-04-18 11:17 | 665.8 |  | 671.5 | 664.8 | -2551.2 | -2543 | -2537.2 | 4620.85 | -38.3 | 4621.03 | 1 | 50 | 12357.7 | 59079.8 | 4230908 | 0 | 0 | 4639.82 | 86.44 | 83.89 | 100 | 0 | 0 | 1115 | 1052.8 | 1173.93 | 1120.5 | 1048.1 | 1174.39 | 1122.2 | 1046.3 | 1174.13 | 1135.8 | 1033.4 | 1173.78
2026-04-18 11:18 | 665.2 |  | 671.3 | 663.1 | -2549.1 | -2540.7 | -2536.3 | 4619.35 | -40.71 | 4619.52 | 1 | 50 | 12448 | 59089 | 4231000 | 0 | 0 | 4639.82 | 86.4 | 83.83 | 100 | 0 | 0 | 1116.3 | 1052 | 1174.32 | 1120.1 | 1048.4 | 1174.33 | 1121.6 | 1047.8 | 1175.26 | 1135.6 | 1034.3 | 1174.58
2026-04-18 11:19 | 666.6 |  | 672.4 | 665 | -2552.2 | -2543.2 | -2537.7 | 4621.67 | -41.83 | 4621.86 | 1 | 50 | 12516 | 59095.8 | 4231068 | 0 | 0 | 4639.82 | 86.2 | 83.62 | 100 | 0 | 0 | 1117.2 | 1051.5 | 1174.78 | 1121.5 | 1047.7 | 1174.94 | 1123.2 | 1046.1 | 1174.94 | 1135.7 | 1034 | 1174.29
2026-04-18 11:20 | 667.7 |  | 671.6 | 663.6 | -2549.2 | -2544.1 | -2540.6 | 4618.99 | -40.32 | 4619.17 | 1 | 50 | 12606.3 | 59104.7 | 4231157 | 0 | 0 | 4639.82 | 86.16 | 83.56 | 100 | 0 | 0 | 1119.6 | 1048.3 | 1173.73 | 1124.3 | 1044.7 | 1174.58 | 1125.5 | 1043.8 | 1174.76 | 1137.9 | 1032.4 | 1174.76
2026-04-18 11:21 | 665.1 |  | 671.7 | 663.2 | -2551.5 | -2544.5 | -2539.7 | 4617.19 | -41.6 | 4617.37 | 1 | 50.1 | 12673 | 59111.4 | 4231224 | 0 | 0 | 4639.82 | 85.95 | 83.34 | 100 | 0 | 0 | 1116.1 | 1051.4 | 1173.51 | 1122.1 | 1046 | 1173.73 | 1122.9 | 1045.9 | 1174.49 | 1136.8 | 1033 | 1174.34
2026-04-18 11:22 | 667 |  | 670.7 | 663.6 | -2554.3 | -2543.5 | -2538.6 | 4618.68 | -39.43 | 4618.85 | 1 | 50.1 | 12762 | 59120.2 | 4231312 | 0 | 0 | 4639.82 | 85.91 | 83.28 | 100 | 0 | 0 | 1114.3 | 1053.5 | 1173.93 | 1120.1 | 1048.3 | 1174.19 | 1119.8 | 1048.1 | 1173.7 | 1134.8 | 1033.7 | 1173.06
2026-04-18 11:23 | 665.6 |  | 671.1 | 663.9 | -2546.8 | -2541.5 | -2535.6 | 4618.37 | -40.12 | 4618.55 | 1 | 50.1 | 12828.7 | 59127 | 4231380 | 0 | 0 | 4639.82 | 85.71 | 83.07 | 100 | 0 | 0 | 1110.1 | 1055.4 | 1171.65 | 1117.9 | 1046.8 | 1170.27 | 1117 | 1053.4 | 1176.65 | 1132.9 | 1035.6 | 1173.18
2026-04-18 11:24 | 667 |  | 671.8 | 663.1 | -2549.2 | -2542.8 | -2535.2 | 4620.34 | -39.67 | 4620.5 | 1 | 50.1 | 12918.9 | 59136 | 4231470 | 0 | 0 | 4639.82 | 85.69 | 83.03 | 100 | 0 | 0 | 1108.9 | 1058.8 | 1174.13 | 1115.9 | 1052.6 | 1174.57 | 1114.9 | 1053.4 | 1174.47 | 1129.2 | 1040.1 | 1174.45
2026-04-18 11:25 | 666.7 |  | 670.9 | 665.6 | -2555.1 | -2541.5 | -2535.9 | 4625.21 | -40.66 | 4625.38 | 1 | 50.1 | 12987 | 59142.8 | 4231538 | 0 | 0 | 4639.82 | 85.53 | 82.86 | 100 | 0 | 0 | 1112.6 | 1055.6 | 1174.41 | 1121.2 | 1047.4 | 1174.32 | 1118.5 | 1050 | 1174.39 | 1131.7 | 1037.6 | 1174.21
2026-04-18 11:26 | 665.5 |  | 670.7 | 663.8 | -2552.3 | -2542.5 | -2533.1 | 4621.15 | -43.41 | 4621.35 | 1 | 50 | 13075.9 | 59151.8 | 4231628 | 0 | 0 | 4639.82 | 85.5 | 82.81 | 100 | 0 | 0 | 1106.7 | 1060.6 | 1173.82 | 1117.8 | 1050.2 | 1173.89 | 1114.5 | 1054.9 | 1175.68 | 1133.2 | 1036.1 | 1174.12
2026-04-18 11:27 | 666.2 |  | 672.1 | 661.8 | -2547.6 | -2546.9 | -2539.8 | 4620.56 | -38.96 | 4620.72 | 1 | 50 | 13142.6 | 59158.3 | 4231693 | 0 | 0 | 4639.82 | 85.32 | 82.63 | 100 | 0 | 0 | 1090.9 | 1076.5 | 1174.34 | 1106 | 1061.3 | 1173.84 | 1105.7 | 1061.7 | 1173.97 | 1125.2 | 1042.8 | 1173.36
2026-04-18 11:28 | 665.9 |  | 671.8 | 664.7 | -2551.8 | -2544.2 | -2534.3 | 4618.9 | -41.19 | 4619.08 | 1 | 50.1 | 13232.9 | 59167.4 | 4231784 | 0 | 0 | 4639.82 | 85.35 | 82.63 | 100 | 0 | 0 | 1078.4 | 1088.9 | 1174.31 | 1083.5 | 1083.6 | 1174.12 | 1083.4 | 1083.2 | 1173.53 | 1104.3 | 1062.8 | 1173.7
2026-04-18 11:29 | 665.2 |  | 670.7 | 662.8 | -2546.5 | -2541.8 | -2536.7 | 4615.47 | -39.57 | 4615.64 | 1 | 50.1 | 13299.6 | 59174.1 | 4231851 | 0 | 0 | 4639.82 | 85.21 | 82.48 | 100 | 0 | 0 | 1096.8 | 1070.5 | 1174.15 | 1104.6 | 1062.9 | 1174.04 | 1104.6 | 1063.2 | 1174.44 | 1122.2 | 1046 | 1173.85
2026-04-18 11:30 | 664.8 |  | 670.5 | 663.1 | -2551.9 | -2544.7 | -2535.6 | 4616.48 | -41.16 | 4616.66 | 1 | 50.1 | 13389.8 | 59183 | 4231940 | 0 | 0 | 4639.82 | 85.21 | 82.46 | 100 | 0 | 0 | 1102.4 | 1064.4 | 1173.39 | 1108.6 | 1058.1 | 1173.06 | 1109.4 | 1057.3 | 1173.02 | 1124.2 | 1044 | 1173.66
2026-04-18 11:31 | 664.4 |  | 670.2 | 663.3 | -2550.2 | -2541.8 | -2532.2 | 4618.61 | -40.12 | 4618.78 | 1 | 50.1 | 13455.2 | 59189.7 | 4232007 | 0 | 0 | 4639.82 | 85.04 | 82.28 | 100 | 0 | 0 | 1095.8 | 1071.4 | 1174.07 | 1104.4 | 1063.6 | 1174.68 | 1105.2 | 1062.4 | 1174.11 | 1122 | 1047.7 | 1175.54
2026-04-18 11:32 | 667 |  | 670.6 | 664.4 | -2555.1 | -2540.4 | -2531 | 4620.18 | -41.37 | 4620.36 | 1 | 50.1 | 13545.5 | 59198.6 | 4232096 | 0 | 0 | 4639.82 | 85.04 | 82.26 | 100 | 0 | 0 | 1089.8 | 1077.4 | 1174.11 | 1098.7 | 1068.6 | 1174.11 | 1100.2 | 1067.1 | 1173.99 | 1117.1 | 1051.3 | 1174.43
2026-04-18 11:33 | 667.6 |  | 672.5 | 662.8 | -2550.5 | -2543.1 | -2541.2 | 4621.27 | -41.98 | 4621.47 | 1 | 50.1 | 13612.2 | 59205.4 | 4232164 | 0 | 0 | 4639.82 | 84.9 | 82.11 | 100 | 0 | 0 | 1088.9 | 1079 | 1174.88 | 1098.4 | 1069.2 | 1174.42 | 1098.2 | 1070 | 1175.04 | 1114.8 | 1053.9 | 1174.86
2026-04-18 11:34 | 667.4 |  | 673.1 | 666.1 | -2557.1 | -2552 | -2542.8 | 4624.96 | -41.4 | 4625.14 | 1 | 50.1 | 13702.5 | 59214.3 | 4232253 | 0 | 0 | 4639.82 | 84.92 | 82.11 | 100 | 0 | 0 | 1079.8 | 1088.8 | 1175.65 | 1091.5 | 1076.1 | 1174.55 | 1085.1 | 1082.5 | 1174.66 | 1109.6 | 1057.9 | 1173.88
2026-04-18 11:35 | 667.7 |  | 672.5 | 665.6 | -2562.3 | -2549.6 | -2547.9 | 4619.12 | -43.42 | 4619.32 | 1 | 50.1 | 13770.5 | 59221.1 | 4232321 | 0 | 0 | 4639.82 | 84.8 | 81.98 | 100 | 0 | 0 | 1086.3 | 1080.7 | 1174.01 | 1099.9 | 1067.2 | 1173.82 | 1090 | 1076.7 | 1173.64 | 1115.6 | 1051.7 | 1173.31
2026-04-18 11:36 | 668 |  | 672.8 | 666.5 | -2566.2 | -2557.9 | -2553.2 | 4620.26 | -41.31 | 4620.45 | 1 | 50.1 | 13859.4 | 59230.1 | 4232411 | 0 | 0 | 4639.82 | 84.81 | 81.97 | 100 | 0 | 0 | 1097.5 | 1070.1 | 1174.41 | 1108.7 | 1058.9 | 1173.96 | 1105.9 | 1061.6 | 1173.99 | 1123.6 | 1045.2 | 1173.83
2026-04-18 11:37 | 667.5 |  | 673.9 | 666.8 | -2560.8 | -2556.6 | -2550.5 | 4619.63 | -41.43 | 4619.81 | 1 | 50.1 | 13926.1 | 59236.6 | 4232476 | 0 | 0 | 4639.82 | 84.67 | 81.82 | 100 | 0 | 0 | 1111.7 | 1056.1 | 1174.06 | 1120 | 1048.2 | 1174 | 1116.3 | 1052.2 | 1174.6 | 1132.7 | 1037 | 1174.63
2026-04-18 11:38 | 667.9 |  | 672.3 | 665.5 | -2565.1 | -2554.4 | -2552.9 | 4618.63 | -41.69 | 4618.48 | 1 | 50.1 | 14015.1 | 59245.7 | 4232567 | 0 | 0 | 4639.82 | 84.64 | 81.77 | 100 | 0 | 0 | 1111.1 | 1056.7 | 1174.09 | 1119 | 1049.8 | 1174.78 | 1117.6 | 1050.6 | 1174.15 | 1135.3 | 1034.3 | 1174.23
2026-04-18 11:39 | 668.3 |  | 674.1 | 666.3 | -2569.7 | -2558.5 | -2549.3 | 4618.75 | -41.56 | 4618.94 | 1 | 50.1 | 14081.8 | 59252.2 | 4232632 | 0 | 0 | 4639.82 | 84.48 | 81.6 | 100 | 0 | 0 | 1111 | 1056.7 | 1173.96 | 1117.7 | 1050.3 | 1173.88 | 1117 | 1051 | 1174.02 | 1134.7 | 1034.3 | 1173.59
2026-04-18 11:40 | 667.7 |  | 672.2 | 665.6 | -2562.9 | -2553.4 | -2544.7 | 4615.42 | -39.66 | 4615.59 | 1 | 50 | 14172.1 | 59261.4 | 4232724 | 0 | 0 | 4639.82 | 84.47 | 81.58 | 100 | 0 | 0 | 1118.4 | 1048.7 | 1172.88 | 1126.9 | 1040.6 | 1172.79 | 1122.5 | 1045.5 | 1173.59 | 1138 | 1032.2 | 1174.59
2026-04-18 11:41 | 669.5 |  | 674.3 | 667.4 | -2567.8 | -2560 | -2550 | 4622.71 | -41.94 | 4622.9 | 1 | 50 | 14240.1 | 59268.2 | 4232792 | 0 | 0 | 4639.82 | 84.3 | 81.4 | 100 | 0 | 0 | 1121.5 | 1047.3 | 1174.58 | 1130 | 1039.2 | 1174.29 | 1128.4 | 1040.2 | 1173.72 | 1143 | 1026.5 | 1173.31
2026-04-18 11:42 | 667.3 |  | 673.4 | 664.5 | -2554.4 | -2551.7 | -2543.7 | 4622.87 | -39.26 | 4623.04 | 1 | 50 | 14330.3 | 59277.1 | 4232881 | 0 | 0 | 4639.82 | 84.24 | 81.33 | 100 | 0 | 0 | 1114.2 | 1054.7 | 1175.14 | 1121.7 | 1047.9 | 1175.41 | 1121.8 | 1048 | 1175.66 | 1137.1 | 1033.1 | 1174.79
2026-04-18 11:43 | 666.7 |  | 672.4 | 664 | -2553.7 | -2550.7 | -2535.1 | 4619.34 | -40.72 | 4619.52 | 1 | 50 | 14397 | 59283.8 | 4232948 | 0 | 0 | 4639.82 | 84.1 | 81.17 | 100 | 0 | 0 | 1116 | 1052 | 1174.03 | 1123.1 | 1045.2 | 1173.83 | 1125.7 | 1043.5 | 1174.69 | 1139.2 | 1030.5 | 1173.92
2026-04-18 11:44 | 665.8 |  | 672 | 664 | -2554.3 | -2549.6 | -2540.9 | 4620.47 | -43.18 | 4620.67 | 1 | 50 | 14487.3 | 59292.9 | 4233039 | 0 | 0 | 4639.82 | 84.06 | 81.13 | 100 | 0 | 0 | 1112.2 | 1056 | 1174.48 | 1119.4 | 1049 | 1174.24 | 1120.3 | 1047.5 | 1173.5 | 1136.6 | 1032.3 | 1173.3
2026-04-18 11:45 | 664.2 |  | 671.7 | 661.7 | -2543.6 | -2551.7 | -2537.5 | 4617.89 | -38.93 | 4618.06 | 1 | 50 | 14552.7 | 59299.4 | 4233104 | 0 | 0 | 4639.82 | 83.88 | 80.94 | 100 | 0 | 0 | 1110.4 | 1057.2 | 1173.9 | 1119.5 | 1048.6 | 1173.93 | 1120.5 | 1047.4 | 1173.58 | 1136.1 | 1032.8 | 1173.37
2026-04-18 11:46 | 666 |  | 671.8 | 662.5 | -2547.5 | -2544.7 | -2536.6 | 4618.67 | -38.33 | 4618.83 | 1 | 50 | 14641.6 | 59308.2 | 4233192 | 0 | 0 | 4639.82 | 83.84 | 80.88 | 100 | 0 | 0 | 1115 | 1054.2 | 1175.4 | 1122.5 | 1046.2 | 1174.35 | 1122.2 | 1046.1 | 1173.97 | 1137.2 | 1031.7 | 1173.27
2026-04-18 11:47 | 666 |  | 671.9 | 663.9 | -2549.4 | -2540.1 | -2540.1 | 4621.27 | -40.64 | 4621.45 | 1 | 50 | 14708.3 | 59315 | 4233260 | 0 | 0 | 4639.82 | 83.68 | 80.71 | 100 | 0 | 0 | 1114.9 | 1053.5 | 1174.55 | 1122.3 | 1046.7 | 1174.68 | 1122.4 | 1046.3 | 1174.35 | 1137.1 | 1032.7 | 1174.29
2026-04-18 11:48 | 667.3 |  | 672.3 | 664.7 | -2557.5 | -2542.8 | -2537 | 4619.88 | -41.25 | 4620.05 | 1 | 50 | 14798.6 | 59323.9 | 4233349 | 0 | 0 | 4639.82 | 83.73 | 80.75 | 100 | 0 | 0 | 1114.5 | 1052.4 | 1172.95 | 1121.5 | 1047 | 1174.16 | 1121.7 | 1046.7 | 1174.05 | 1135.4 | 1034.3 | 1174.35
2026-04-18 11:49 | 665.2 |  | 671.4 | 662.4 | -2547.2 | -2545.6 | -2538 | 4618.99 | -41.26 | 4619.17 | 1 | 50 | 14864 | 59330.6 | 4233416 | 0 | 0 | 4639.82 | 83.56 | 80.56 | 100 | 0 | 0 | 1115.3 | 1052.2 | 1173.49 | 1122.6 | 1045.7 | 1173.93 | 1122 | 1047.1 | 1174.83 | 1136.6 | 1033.1 | 1174.28
2026-04-18 11:50 | 666.6 |  | 671.5 | 663.8 | -2556.4 | -2546.8 | -2541.1 | 4618.94 | -41.84 | 4619.14 | 1 | 50 | 14953 | 59339.4 | 4233504 | 0 | 0 | 4639.82 | 83.52 | 80.5 | 100 | 0 | 0 | 1111.6 | 1055.9 | 1173.7 | 1120 | 1047.9 | 1173.65 | 1119.4 | 1049.7 | 1174.98 | 1135 | 1034.4 | 1174.05
2026-04-18 11:51 | 666.1 |  | 672.1 | 662.7 | -2551.7 | -2549.2 | -2540.4 | 4619.65 | -40.14 | 4619.83 | 1 | 50 | 15041.9 | 59348.2 | 4233592 | 0 | 0 | 4639.82 | 83.48 | 80.45 | 100 | 0 | 0 | 1112.9 | 1054.5 | 1173.56 | 1120.5 | 1047.6 | 1173.83 | 1120.1 | 1047.7 | 1173.57 | 1135.7 | 1033.2 | 1173.35
2026-04-18 11:52 | 667.3 |  | 672.2 | 664.9 | -2556.7 | -2544.8 | -2536.1 | 4621.28 | -40.99 | 4621.46 | 1 | 50 | 15109.9 | 59355 | 4233660 | 0 | 0 | 4639.82 | 83.32 | 80.29 | 100 | 0 | 0 | 1112 | 1055.9 | 1174.19 | 1120.8 | 1047.6 | 1174.2 | 1120.6 | 1048.2 | 1174.63 | 1135.3 | 1034.4 | 1174.41
2026-04-18 11:53 | 665.9 |  | 671.8 | 663.9 | -2551.6 | -2540.3 | -2538.8 | 4619.7 | -44.82 | 4619.92 | 1 | 50 | 15200.2 | 59364.2 | 4233752 | 0 | 0 | 4639.82 | 83.29 | 80.25 | 100 | 0 | 0 | 1113.5 | 1054.4 | 1174.07 | 1120.6 | 1047.1 | 1173.35 | 1119.5 | 1048 | 1173.24 | 1135 | 1034.6 | 1174.3
2026-04-18 11:54 | 666.1 |  | 672.4 | 662.7 | -2552.4 | -2545.4 | -2538.7 | 4620.13 | -41.09 | 4621.37 | 1 | 50 | 15265.6 | 59370.6 | 4233816 | 0 | 0 | 4639.82 | 83.13 | 80.07 | 100 | 0 | 0 | 1114.8 | 1053.3 | 1174.19 | 1122.3 | 1046.2 | 1174.19 | 1122 | 1046.7 | 1174.37 | 1136 | 1033.6 | 1174.22
2026-04-18 11:55 | 666.5 |  | 671.9 | 664.1 | -2556.4 | -2551.6 | -2532.9 | 4620.81 | -41.42 | 4621 | 1 | 50 | 15354.5 | 59379.5 | 4233905 | 0 | 0 | 4639.82 | 83.08 | 80.02 | 100 | 0 | 0 | 1115.2 | 1052.9 | 1174.24 | 1122.9 | 1046 | 1174.6 | 1123.3 | 1045.5 | 1174.39 | 1137.3 | 1032.2 | 1173.9
2026-04-18 11:56 | 665.9 |  | 672.5 | 664.2 | -2553.6 | -2546.9 | -2544.2 | 4616.98 | -42.4 | 4617.17 | 1 | 50.1 | 15421.2 | 59386.2 | 4233972 | 0 | 0 | 4639.82 | 82.92 | 79.85 | 100 | 0 | 0 | 1113.4 | 1054.1 | 1173.66 | 1121 | 1047.1 | 1173.75 | 1121.3 | 1047.1 | 1174.09 | 1135.7 | 1034.8 | 1175.19
2026-04-18 11:57 | 667.1 |  | 671.9 | 665.3 | -2563 | -2551.7 | -2544.9 | 4618.83 | -44.21 | 4619.04 | 1 | 50.1 | 15511.5 | 59395.3 | 4234063 | 0 | 0 | 4639.82 | 82.89 | 79.8 | 100 | 0 | 0 | 1113 | 1054.8 | 1173.94 | 1120.3 | 1047.5 | 1173.57 | 1121.4 | 1046.9 | 1173.97 | 1134.4 | 1035.2 | 1174.33
2026-04-18 11:58 | 667 |  | 673.2 | 666.4 | -2564.2 | -2551.4 | -2545 | 4617.69 | -42.95 | 4617.89 | 1 | 50 | 15578.2 | 59401.8 | 4234128 | 0 | 0 | 4639.82 | 82.73 | 79.64 | 100 | 0 | 0 | 1114.2 | 1052.5 | 1172.71 | 1120.9 | 1046 | 1172.49 | 1121.8 | 1045.9 | 1173.33 | 1135.3 | 1033.5 | 1173.29
2026-04-18 11:59 | 664.7 |  | 672.5 | 665.7 | -2557.7 | -2555.6 | -2531.6 | 4620.53 | -40.73 | 4620.7 | 1 | 50.1 | 15668.5 | 59411 | 4234220 | 0 | 0 | 4639.82 | 82.7 | 79.59 | 100 | 0 | 0 | 1117.3 | 1051.2 | 1174.51 | 1122.9 | 1046 | 1174.51 | 1124.6 | 1044.1 | 1174.18 | 1137 | 1032.5 | 1173.91
2026-04-18 12:00 | 666.6 |  | 670.4 | 665 | -2570.2 | -2547.6 | -2542.8 | 4618.02 | -41.53 | 4618.23 | 1 | 50 | 15735.2 | 59417.7 | 4234287 | 0 | 0 | 4639.82 | 82.54 | 79.42 | 100 | 0 | 0 | 1117.2 | 1050.1 | 1173.19 | 1123.9 | 1043.6 | 1172.85 | 1125.2 | 1043.3 | 1173.97 | 1137.9 | 1031.7 | 1173.94
2026-04-18 12:01 | 667.9 |  | 674.4 | 664.6 | -2565.7 | -2562.5 | -2551.9 | 4617.35 | -40.98 | 4618.35 | 1 | 50 | 15824.1 | 59426.6 | 4234376 | 0 | 0 | 4639.82 | 82.49 | 79.36 | 100 | 0 | 0 | 1115.6 | 1051.7 | 1173.32 | 1122.3 | 1045.3 | 1173.14 | 1123.7 | 1044.6 | 1173.86 | 1136.7 | 1032.3 | 1173.44
2026-04-18 12:02 | 667.2 |  | 674.1 | 665.4 | -2557.9 | -2565.8 | -2556.1 | 4615.63 | -43.34 | 4616.02 | 1 | 50 | 15890.8 | 59433.1 | 4234441 | 0 | 0 | 4639.82 | 82.33 | 79.19 | 100 | 0 | 0 | 1114.5 | 1052.7 | 1173.22 | 1121.5 | 1046.2 | 1173.31 | 1122.6 | 1046 | 1174.21 | 1136 | 1033.9 | 1174.5
2026-04-18 12:03 | 670.3 |  | 675.3 | 664.9 | -2563.7 | -2561.8 | -2567.8 | 4619.43 | -43.45 | 4619.64 | 1 | 50 | 15979.8 | 59442.1 | 4234531 | 0 | 0 | 4639.82 | 82.29 | 79.14 | 100 | 0 | 0 | 1114.2 | 1053.6 | 1173.97 | 1120.8 | 1047.5 | 1174.09 | 1121.4 | 1046.2 | 1173.25 | 1135.1 | 1034 | 1173.68
2026-04-18 12:04 | 669.4 |  | 672.8 | 665.2 | -2570.9 | -2553.4 | -2556.5 | 4619.5 | -42.4 | 4619.71 | 1 | 50 | 16046.5 | 59448.7 | 4234597 | 0 | 0 | 4639.82 | 82.13 | 78.98 | 100 | 0 | 0 | 1115.5 | 1052.7 | 1174.32 | 1121 | 1047.9 | 1174.71 | 1122.2 | 1046.3 | 1174.12 | 1134.5 | 1035.3 | 1174.5
2026-04-18 12:05 | 667.7 |  | 671.4 | 665.7 | -2572.3 | -2552 | -2547.3 | 4619.5 | -41.24 | 4619.68 | 1 | 50 | 16135.5 | 59457.7 | 4234687 | 0 | 0 | 4639.82 | 82.09 | 78.92 | 100 | 0 | 0 | 1117.2 | 1050.9 | 1174.08 | 1123.3 | 1045.4 | 1174.34 | 1124 | 1045.3 | 1174.87 | 1136.5 | 1033.4 | 1174.43
2026-04-18 12:06 | 666.5 |  | 673.6 | 665.2 | -2556.7 | -2565.4 | -2543.9 | 4620.87 | -41.45 | 4621.05 | 1 | 50 | 16202.2 | 59464.2 | 4234752 | 0 | 0 | 4639.82 | 81.92 | 78.75 | 100 | 0 | 0 | 1116.6 | 1051 | 1173.5 | 1124 | 1044 | 1173.41 | 1124.5 | 1042.8 | 1172.61 | 1137.4 | 1031.8 | 1173.57
2026-04-18 12:07 | 666 |  | 670.3 | 664.2 | -2563 | -2547.6 | -2537.8 | 4617.41 | -40.96 | 4617.59 | 1 | 50 | 16293.8 | 59473.4 | 4234844 | 0 | 0 | 4639.82 | 81.89 | 78.7 | 100 | 0 | 0 | 1118.6 | 1048.9 | 1173.27 | 1126.5 | 1041.6 | 1173.38 | 1124.9 | 1043.8 | 1174.17 | 1138.5 | 1031.4 | 1174.24
2026-04-18 12:08 | 666.9 |  | 673.4 | 664.2 | -2555 | -2557.3 | -2549.4 | 4618.5 | -43.64 | 4618.7 | 1 | 50 | 16361.8 | 59480.2 | 4234912 | 0 | 0 | 4639.82 | 81.73 | 78.54 | 100 | 0 | 0 | 1118.2 | 1049.8 | 1173.94 | 1126.1 | 1040.9 | 1172.15 | 1125.9 | 1042.2 | 1173.38 | 1139.5 | 1029 | 1172.56
2026-04-18 12:09 | 666.1 |  | 671.4 | 665.2 | -2562.9 | -2552.5 | -2540.9 | 4620.92 | -41.88 | 4621.11 | 1 | 50 | 16450.8 | 59489.1 | 4235001 | 0 | 0 | 4639.82 | 81.68 | 78.47 | 100 | 0 | 0 | 1119.2 | 1049.3 | 1174.36 | 1126.7 | 1042.6 | 1174.72 | 1126.2 | 1042.9 | 1174.57 | 1139.7 | 1030.7 | 1174.72
2026-04-18 12:10 | 669.3 |  | 674.5 | 664.9 | -2560.6 | -2560.2 | -2557.5 | 4622.05 | -43.23 | 4622.26 | 1 | 50 | 16517.5 | 59495.8 | 4235068 | 0 | 0 | 4639.82 | 81.52 | 78.3 | 100 | 0 | 0 | 1120.6 | 1047.9 | 1174.31 | 1127.4 | 1041.5 | 1174.23 | 1127.9 | 1041.9 | 1175.13 | 1140.4 | 1030.2 | 1174.85
2026-04-18 12:11 | 667.7 |  | 673.3 | 663.7 | -2550.5 | -2558.6 | -2555 | 4617.49 | -41.9 | 4617.69 | 1 | 50 | 16606.5 | 59504.7 | 4235157 | 0 | 0 | 4639.82 | 81.46 | 78.23 | 100 | 0 | 0 | 1120.6 | 1047.8 | 1174.14 | 1127.7 | 1041.7 | 1174.71 | 1126.2 | 1043 | 1174.61 | 1139.8 | 1030.9 | 1175.07
2026-04-18 12:12 | 666.3 |  | 673.3 | 665.7 | -2554.3 | -2559.2 | -2538 | 4623.99 | -42.4 | 4624.19 | 1 | 50 | 16673.2 | 59511.4 | 4235224 | 0 | 0 | 4639.82 | 81.29 | 78.06 | 100 | 0 | 0 | 1122 | 1047.4 | 1175.16 | 1128.2 | 1042.2 | 1175.81 | 1128.4 | 1042.3 | 1176.15 | 1140.4 | 1030.4 | 1175.1
2026-04-18 12:13 | 666.7 |  | 671.8 | 665.5 | -2564.6 | -2553 | -2542.7 | 4619.28 | -39.57 | 4619.46 | 1 | 50 | 16762.2 | 59520.2 | 4235312 | 0 | 0 | 4639.82 | 81.24 | 78 | 100 | 0 | 0 | 1108.5 | 1058.6 | 1173.5 | 1116.8 | 1051 | 1173.78 | 1116.6 | 1051 | 1173.54 | 1129.8 | 1038.6 | 1173.44
2026-04-18 12:14 | 667.8 |  | 672.2 | 663.1 | -2558.2 | -2545.2 | -2548.5 | 4619.92 | -44.1 | 4620.12 | 1 | 50 | 16830.2 | 59527 | 4235380 | 0 | 0 | 4639.82 | 81.11 | 77.86 | 100 | 0 | 0 | 1119.8 | 1048.9 | 1174.56 | 1124.6 | 1044 | 1174.13 | 1126.1 | 1042.6 | 1174.06 | 1136.7 | 1032.5 | 1173.59
2026-04-18 12:15 | 665.7 |  | 672.5 | 664.9 | -2556.6 | -2557 | -2538.1 | 4620.18 | -41.14 | 4620.36 | 1 | 50 | 16917.8 | 59535.8 | 4235468 | 0 | 0 | 4639.82 | 81.06 | 77.8 | 100 | 0 | 0 | 1111.5 | 1056.3 | 1174.09 | 1114.1 | 1053.7 | 1173.95 | 1119.9 | 1048.3 | 1174.02 | 1129.1 | 1039.7 | 1173.89
2026-04-18 12:16 | 667.3 |  | 671.3 | 663.2 | -2558.3 | -2543.5 | -2546.1 | 4618.15 | -41.12 | 4618.33 | 1 | 49.9 | 16984.5 | 59542.6 | 4235536 | 0 | 0 | 4639.82 | 80.92 | 77.65 | 100 | 0 | 0 | 1115.4 | 1052 | 1173.44 | 1120 | 1048 | 1173.73 | 1123.2 | 1045.4 | 1174.14 | 1134.6 | 1035.2 | 1174.53
2026-04-18 12:17 | 666.6 |  | 671.6 | 665.4 | -2563.4 | -2551.8 | -2541.5 | 4620.49 | -40.25 | 4620.67 | 1 | 49.9 | 17073.5 | 59551.4 | 4235624 | 0 | 0 | 4639.82 | 80.88 | 77.6 | 100 | 0 | 0 | 1124.4 | 1044.1 | 1173.98 | 1127.7 | 1041.2 | 1174.11 | 1131.3 | 1037.3 | 1173.52 | 1140.6 | 1029 | 1173.65
2026-04-18 12:18 | 666.5 |  | 671 | 664.8 | -2562.8 | -2548.5 | -2541.2 | 4619.44 | -42.25 | 4619.63 | 1 | 49.9 | 17162.4 | 59560.3 | 4235713 | 0 | 0 | 4639.82 | 80.81 | 77.53 | 100 | 0 | 0 | 1123.5 | 1045.5 | 1174.66 | 1128.3 | 1041 | 1174.56 | 1130.1 | 1038.9 | 1174.1 | 1141.7 | 1028.3 | 1174.01
2026-04-18 12:19 | 667.5 |  | 671.6 | 663.7 | -2559 | -2544.4 | -2546.9 | 4619.59 | -39.29 | 4619.76 | 1 | 49.9 | 17229.1 | 59567 | 4235780 | 0 | 0 | 4639.82 | 80.65 | 77.36 | 100 | 0 | 0 | 1122.6 | 1046.3 | 1174.57 | 1127.4 | 1041.6 | 1174.31 | 1129.4 | 1039.6 | 1174.16 | 1140.9 | 1029.2 | 1174.17
2026-04-18 12:20 | 669.1 |  | 674.4 | 665.2 | -2556.9 | -2558.1 | -2554.9 | 4623.86 | -42.65 | 4624.04 | 1 | 49.9 | 17318.1 | 59575.8 | 4235868 | 0 | 0 | 4639.82 | 80.61 | 77.3 | 100 | 0 | 0 | 1111.7 | 1057.3 | 1175.44 | 1118.3 | 1050.8 | 1175.11 | 1123.1 | 1045.3 | 1173.96 | 1135.3 | 1034.1 | 1173.97
2026-04-18 12:21 | 668.3 |  | 674.2 | 665.9 | -2564.5 | -2566.6 | -2551.7 | 4620.63 | -44.08 | 4620.84 | 1 | 49.9 | 17384.8 | 59582.6 | 4235936 | 0 | 0 | 4639.82 | 80.46 | 77.15 | 100 | 0 | 0 | 1118.1 | 1050.2 | 1174.42 | 1123.1 | 1045.9 | 1174.61 | 1124.1 | 1044.5 | 1174.15 | 1136 | 1033.8 | 1174.42
2026-04-18 12:22 | 667.2 |  | 673.5 | 666.6 | -2566.8 | -2561.5 | -2550.3 | 4620.36 | -43.48 | 4620.57 | 1 | 49.9 | 17472.4 | 59591.4 | 4236024 | 0 | 0 | 4639.82 | 80.42 | 77.1 | 100 | 0 | 0 | 1107.4 | 1060.6 | 1174.49 | 1118 | 1049.7 | 1173.58 | 1110.8 | 1057 | 1174.17 | 1130.9 | 1038.6 | 1174.56
2026-04-18 12:23 | 668.9 |  | 673 | 664.4 | -2563.7 | -2555.5 | -2552.2 | 4621.13 | -43.84 | 4621.35 | 1 | 49.9 | 17539.1 | 59598.1 | 4236091 | 0 | 0 | 4639.82 | 80.28 | 76.96 | 100 | 0 | 0 | 1115.3 | 1052.7 | 1174.07 | 1122.8 | 1045.7 | 1174.06 | 1123.1 | 1044.9 | 1173.48 | 1136.5 | 1032.7 | 1173.66
2026-04-18 12:24 | 669 |  | 673.9 | 665.5 | -2561.7 | -2559.3 | -2555.8 | 4621.29 | -41.28 | 4621.48 | 1 | 49.9 | 17630.7 | 59607.1 | 4236181 | 0 | 0 | 4639.82 | 80.25 | 76.91 | 100 | 0 | 0 | 1118.6 | 1050.2 | 1174.78 | 1123.2 | 1045.5 | 1174.26 | 1126 | 1042.6 | 1173.96 | 1137.3 | 1032.8 | 1174.5
2026-04-18 12:25 | 667.1 |  | 673.3 | 666.5 | -2569.3 | -2568.2 | -2547 | 4615.5 | -39.85 | 4615.69 | 1 | 49.9 | 17698.7 | 59613.9 | 4236249 | 0 | 0 | 4639.82 | 80.11 | 76.76 | 100 | 0 | 0 | 1117.3 | 1050.4 | 1173.62 | 1122.2 | 1045.7 | 1173.47 | 1124.5 | 1043.3 | 1173.16 | 1136.5 | 1032.4 | 1173.37
2026-04-18 12:26 | 669.6 |  | 673.5 | 666.7 | -2576.1 | -2560.8 | -2560.6 | 4620.14 | -44.88 | 4620.35 | 1 | 49.9 | 17787.7 | 59622.9 | 4236339 | 0 | 0 | 4639.82 | 80.06 | 76.7 | 100 | 0 | 0 | 1114.8 | 1053.4 | 1174.31 | 1120 | 1048.6 | 1174.46 | 1122.1 | 1046.6 | 1174.34 | 1134.1 | 1035.6 | 1174.49
2026-04-18 12:27 | 668.7 |  | 673.4 | 667.2 | -2576.2 | -2564.7 | -2552.6 | 4619.65 | -44.42 | 4619.86 | 1 | 49.9 | 17854.4 | 59629.5 | 4236405 | 0 | 0 | 4639.82 | 79.92 | 76.55 | 100 | 0 | 0 | 1115.1 | 1052.6 | 1173.76 | 1120.5 | 1048 | 1174.33 | 1120.9 | 1047.5 | 1174.16 | 1133.5 | 1036 | 1174.32
2026-04-18 12:28 | 670.2 |  | 673.8 | 666.4 | -2572.6 | -2560 | -2565.1 | 4619.46 | -43.56 | 4619.68 | 1 | 49.9 | 17942 | 59638.2 | 4236492 | 0 | 0 | 4639.82 | 79.87 | 76.49 | 100 | 0 | 0 | 1111.4 | 1056.2 | 1173.87 | 1118.3 | 1050 | 1174.19 | 1118.8 | 1049.8 | 1174.49 | 1133 | 1036.2 | 1174
2026-04-18 12:29 | 668.7 |  | 675.1 | 667.5 | -2571.5 | -2571.4 | -2556.8 | 4619.58 | -43.99 | 4619.78 | 1 | 49.9 | 18008.7 | 59645 | 4236560 | 0 | 0 | 4639.82 | 79.73 | 76.35 | 100 | 0 | 0 | 1108.5 | 1059.1 | 1173.97 | 1114.9 | 1053.2 | 1174.26 | 1115.7 | 1052.1 | 1173.88 | 1129.3 | 1040.2 | 1174.66
2026-04-18 12:30 | 669 |  | 675.5 | 667.5 | -2570.7 | -2573.9 | -2560 | 4619.47 | -42.34 | 4619.66 | 1 | 50 | 18097.7 | 59653.8 | 4236648 | 0 | 0 | 4639.82 | 79.7 | 76.3 | 100 | 0 | 0 | 1111.1 | 1057.2 | 1174.64 | 1116.1 | 1052.2 | 1174.4 | 1115.3 | 1052.5 | 1173.91 | 1127.7 | 1040.9 | 1173.79
2026-04-18 12:31 | 669.5 |  | 675.6 | 669.5 | -2582.7 | -2577.2 | -2562 | 4619.41 | -45.2 | 4619.63 | 1 | 50 | 18164.4 | 59660.6 | 4236716 | 0 | 0 | 4639.82 | 79.57 | 76.16 | 100 | 0 | 0 | 1113.3 | 1054.1 | 1173.53 | 1119.1 | 1048.6 | 1173.49 | 1118.9 | 1049 | 1173.68 | 1130.9 | 1037.5 | 1173.35
2026-04-18 12:32 | 670.8 |  | 674.4 | 666.9 | -2580.4 | -2565.6 | -2566.4 | 4618.29 | -43.91 | 4618.5 | 1 | 49.9 | 18254.6 | 59669.5 | 4236805 | 0 | 0 | 4639.82 | 79.53 | 76.11 | 100 | 0 | 0 | 1113 | 1054.8 | 1173.97 | 1119.6 | 1048.7 | 1174.17 | 1121.1 | 1048.1 | 1175.04 | 1133.4 | 1036.1 | 1174.37
2026-04-18 12:33 | 670.6 |  | 675.7 | 666.6 | -2573.8 | -2569 | -2565.8 | 4620.46 | -39.4 | 4620.64 | 1 | 49.9 | 18321.3 | 59676.2 | 4236872 | 0 | 0 | 4639.82 | 79.39 | 75.97 | 100 | 0 | 0 | 1112.9 | 1055.2 | 1174.32 | 1118.3 | 1049.8 | 1174.01 | 1120.5 | 1048.2 | 1174.63 | 1131.6 | 1037.9 | 1174.54
2026-04-18 12:34 | 671.5 |  | 675.2 | 668.4 | -2587.5 | -2566.9 | -2570.7 | 4620.73 | -44.48 | 4620.94 | 1 | 49.9 | 18411.6 | 59685.3 | 4236963 | 0 | 0 | 4639.82 | 79.35 | 75.92 | 100 | 0 | 0 | 1116.1 | 1052.5 | 1174.74 | 1121.5 | 1047.7 | 1175.04 | 1122.8 | 1046.5 | 1175.02 | 1133.5 | 1036.3 | 1174.67
2026-04-18 12:35 | 671.3 |  | 676.9 | 669.7 | -2583.4 | -2585.6 | -2567.1 | 4621.29 | -44.76 | 4621.5 | 1 | 49.9 | 18478.3 | 59691.9 | 4237029 | 0 | 0 | 4639.82 | 79.21 | 75.77 | 100 | 0 | 0 | 1116.6 | 1052.3 | 1174.95 | 1123.3 | 1045.4 | 1174.25 | 1124.5 | 1044.4 | 1174.43 | 1136 | 1033.3 | 1173.83
2026-04-18 12:36 | 669.8 |  | 674.5 | 668.5 | -2579.5 | -2570.5 | -2561.2 | 4621.1 | -45.38 | 4621.3 | 1 | 49.9 | 18567.3 | 59700.9 | 4237119 | 0 | 0 | 4639.82 | 79.19 | 75.74 | 100 | 0 | 0 | 1100.7 | 1067 | 1174.49 | 1100.1 | 1067.5 | 1174.31 | 1102.2 | 1066 | 1174.97 | 1105.6 | 1062 | 1174.15
2026-04-18 12:37 | 669.1 |  | 673.6 | 667.7 | -2578.5 | -2568 | -2558.5 | 4617.46 | -43.47 | 4617.65 | 1 | 49.9 | 18634 | 59707.4 | 4237184 | 0 | 0 | 4639.82 | 79.09 | 75.63 | 100 | 0 | 0 | 1101.9 | 1064.7 | 1173.17 | 1106.7 | 1061 | 1174.21 | 1113.3 | 1054.5 | 1174 | 1121.4 | 1046.5 | 1173.51
2026-04-18 12:38 | 669.6 |  | 675.1 | 667.1 | -2568.5 | -2571 | -2560 | 4619.58 | -44.58 | 4619.8 | 1 | 49.9 | 18724.2 | 59716.6 | 4237276 | 0 | 0 | 4639.82 | 79.09 | 75.62 | 100 | 0 | 0 | 1112.7 | 1055.4 | 1174.33 | 1118.7 | 1049.8 | 1174.41 | 1120.2 | 1048.6 | 1174.37 | 1132.4 | 1036.6 | 1173.81
2026-04-18 12:39 | 669.1 |  | 673.4 | 667.9 | -2579.1 | -2564.5 | -2553.7 | 4620.65 | -44.01 | 4620.85 | 1 | 49.9 | 18792.3 | 59723.4 | 4237344 | 0 | 0 | 4639.82 | 78.97 | 75.5 | 100 | 0 | 0 | 1118 | 1050.5 | 1174.45 | 1124.6 | 1044.3 | 1174.44 | 1125.3 | 1043.1 | 1173.81 | 1137.7 | 1031.8 | 1173.89
2026-04-18 12:40 | 668.5 |  | 673.9 | 665.8 | -2562.1 | -2561.8 | -2552.7 | 4620.4 | -42.65 | 4620.6 | 1 | 49.9 | 18881.2 | 59732.2 | 4237432 | 0 | 0 | 4639.82 | 78.94 | 75.45 | 100 | 0 | 0 | 1113.4 | 1054.7 | 1174.3 | 1120.9 | 1048.1 | 1174.83 | 1120.3 | 1048.7 | 1174.81 | 1134 | 1035.6 | 1174.4
2026-04-18 12:41 | 669.4 |  | 673.8 | 665.7 | -2566.8 | -2559.4 | -2559.3 | 4621.43 | -43.09 | 4621.62 | 1 | 49.9 | 18947.9 | 59739 | 4237500 | 0 | 0 | 4639.82 | 78.82 | 75.33 | 100 | 0 | 0 | 1116.3 | 1051.9 | 1174.24 | 1122.5 | 1046.4 | 1174.37 | 1121.4 | 1047.5 | 1174.65 | 1135.3 | 1034.6 | 1174.58
2026-04-18 12:42 | 668.8 |  | 674.8 | 666.6 | -2562.4 | -2562 | -2555.5 | 4624.24 | -43.74 | 4624.45 | 1 | 50 | 19038.2 | 59747.8 | 4237588 | 0 | 0 | 4639.82 | 78.79 | 75.29 | 100 | 0 | 0 | 1119.1 | 1050.6 | 1175.69 | 1126.4 | 1043.3 | 1175.14 | 1125.6 | 1043 | 1174.06 | 1138.7 | 1032.1 | 1175.25
2026-04-18 12:43 | 668.4 |  | 671.8 | 665.4 | -2568 | -2550 | -2552.2 | 4620.1 | -41.99 | 4620.29 | 1 | 50 | 19104.9 | 59754.6 | 4237656 | 0 | 0 | 4639.82 | 78.66 | 75.16 | 100 | 0 | 0 | 1118.5 | 1049.7 | 1174.06 | 1126.4 | 1042.4 | 1174.14 | 1126.7 | 1041.9 | 1173.88 | 1139.5 | 1030.2 | 1173.93
2026-04-18 12:44 | 667.8 |  | 672.4 | 666.6 | -2573.8 | -2557.4 | -2546.1 | 4619.54 | -42.37 | 4619.73 | 1 | 49.9 | 19193.8 | 59763.4 | 4237744 | 0 | 0 | 4639.82 | 78.62 | 75.11 | 100 | 0 | 0 | 1116.6 | 1051.4 | 1174 | 1124.3 | 1044.3 | 1174.08 | 1123.4 | 1044.9 | 1173.88 | 1136.8 | 1032.7 | 1173.98
2026-04-18 12:45 | 669.6 |  | 673.6 | 665.3 | -2566.4 | -2561.7 | -2561.3 | 4619.82 | -46.43 | 4620.07 | 1 | 49.9 | 19261.8 | 59770.2 | 4237812 | 0 | 0 | 4639.82 | 78.51 | 74.99 | 100 | 0 | 0 | 1117.3 | 1051 | 1174.24 | 1124.5 | 1043.6 | 1173.55 | 1124.4 | 1044.1 | 1174.02 | 1137.2 | 1032.4 | 1174.03
2026-04-18 12:46 | 668.9 |  | 672.5 | 664.6 | -2568.2 | -2552.6 | -2555.9 | 4617.2 | -43.07 | 4617.38 | 1 | 50 | 19350.8 | 59779.1 | 4237901 | 0 | 0 | 4639.82 | 78.47 | 74.94 | 100 | 0 | 0 | 1117.5 | 1049.8 | 1173.12 | 1124.9 | 1042.9 | 1173.15 | 1124.9 | 1043.3 | 1173.56 | 1137.8 | 1031.4 | 1173.56
2026-04-18 12:47 | 666.7 |  | 671 | 665.2 | -2563.5 | -2552.3 | -2543 | 4618.68 | -41.42 | 4618.87 | 1 | 49.9 | 19418.8 | 59785.9 | 4237969 | 0 | 0 | 4639.82 | 78.35 | 74.82 | 100 | 0 | 0 | 1118.1 | 1049.7 | 1173.64 | 1125.3 | 1043.9 | 1174.66 | 1125.5 | 1043.6 | 1174.58 | 1138.3 | 1032.2 | 1175
2026-04-18 12:48 | 669.1 |  | 672.8 | 664.7 | -2562.1 | -2553.4 | -2557.3 | 4620.44 | -42.53 | 4620.62 | 1 | 49.9 | 19507.7 | 59794.9 | 4238059 | 0 | 0 | 4639.82 | 78.32 | 74.78 | 100 | 0 | 0 | 1117.2 | 1050.6 | 1173.75 | 1125.8 | 1043.1 | 1174.32 | 1124.7 | 1044.1 | 1174.41 | 1138.6 | 1031.4 | 1174.34
2026-04-18 12:49 | 667.7 |  | 673.5 | 666.1 | -2560.3 | -2566.3 | -2553 | 4619.75 | -43.88 | 4619.96 | 1 | 49.9 | 19574.4 | 59801.5 | 4238125 | 0 | 0 | 4639.82 | 78.2 | 74.65 | 100 | 0 | 0 | 1116.7 | 1051.2 | 1173.84 | 1125.6 | 1043.5 | 1174.53 | 1124.3 | 1044.1 | 1173.9 | 1138.8 | 1030.6 | 1173.65
2026-04-18 12:50 | 669.8 |  | 674.9 | 667.7 | -2573.2 | -2571 | -2561.7 | 4620.6 | -42.17 | 4620.79 | 1 | 49.9 | 19663.4 | 59810.5 | 4238215 | 0 | 0 | 4639.82 | 78.16 | 74.61 | 100 | 0 | 0 | 1114.8 | 1053.6 | 1174.54 | 1123.6 | 1045.3 | 1174.55 | 1122.1 | 1046.3 | 1174.07 | 1137.4 | 1032.3 | 1174.16
2026-04-18 12:51 | 671.9 |  | 675.8 | 668.7 | -2588.7 | -2579.4 | -2576.6 | 4614.74 | -44.13 | 4614.96 | 1 | 49.9 | 19731.4 | 59817.3 | 4238283 | 0 | 0 | 4639.82 | 78.05 | 74.49 | 100 | 0 | 0 | 1113.1 | 1054 | 1173.16 | 1121.3 | 1046.5 | 1173.46 | 1119.9 | 1048.3 | 1174.01 | 1135.3 | 1034 | 1173.94
2026-04-18 12:52 | 674.3 |  | 678.2 | 671.3 | -2598.6 | -2592.5 | -2587 | 4618.81 | -46.26 | 4619.04 | 1 | 49.8 | 19821.7 | 59826.2 | 4238372 | 0 | 0 | 4639.82 | 78.02 | 74.46 | 100 | 0 | 0 | 1115.4 | 1052.4 | 1173.86 | 1123.4 | 1045 | 1173.9 | 1122.2 | 1045.6 | 1173.39 | 1135.7 | 1033.9 | 1174.19
2026-04-18 12:53 | 674.4 |  | 678 | 671.5 | -2598.2 | -2589.3 | -2588 | 4620.67 | -45.5 | 4620.9 | 1 | 49.8 | 19888.4 | 59833 | 4238440 | 0 | 0 | 4639.82 | 77.91 | 74.33 | 100 | 0 | 0 | 1115.9 | 1052.2 | 1174.15 | 1123.3 | 1045.4 | 1174.32 | 1122.8 | 1045.4 | 1173.78 | 1136.5 | 1032.8 | 1173.74
2026-04-18 12:54 | 672.1 |  | 677 | 670.5 | -2589 | -2586.4 | -2573.4 | 4620.84 | -45.37 | 4621.06 | 1 | 49.9 | 19977.4 | 59841.8 | 4238528 | 0 | 0 | 4639.82 | 77.88 | 74.3 | 100 | 0 | 0 | 1116.1 | 1051.9 | 1174.01 | 1124.2 | 1044.4 | 1174.07 | 1123.4 | 1044.7 | 1173.62 | 1137.4 | 1032.7 | 1174.57
2026-04-18 12:55 | 671.1 |  | 676.3 | 669.6 | -2582.3 | -2579.5 | -2567.8 | 4623.32 | -46.85 | 4623.55 | 1 | 49.9 | 20042.8 | 59848.3 | 4238593 | 0 | 0 | 4639.82 | 77.76 | 74.18 | 100 | 0 | 0 | 1112.1 | 1056 | 1174.33 | 1119.6 | 1048.8 | 1174.26 | 1119.4 | 1048.8 | 1174.01 | 1133.9 | 1035.7 | 1174.37
2026-04-18 12:56 | 670.7 |  | 676 | 668.4 | -2579.9 | -2575.4 | -2569.4 | 4620.29 | -44.85 | 4620.5 | 1 | 49.9 | 20131.7 | 59857.3 | 4238683 | 0 | 0 | 4639.82 | 77.74 | 74.14 | 100 | 0 | 0 | 1116 | 1052.2 | 1174.2 | 1124.3 | 1044.7 | 1174.61 | 1123.6 | 1044.7 | 1173.84 | 1137.1 | 1032.6 | 1174.14
2026-04-18 12:57 | 670.6 |  | 677 | 669.6 | -2584.7 | -2581.7 | -2567 | 4619.76 | -45.05 | 4619.98 | 1 | 50 | 20199.7 | 59864.1 | 4238751 | 0 | 0 | 4639.82 | 77.63 | 74.03 | 100 | 0 | 0 | 1113.9 | 1054.4 | 1174.49 | 1121 | 1048 | 1174.83 | 1122.3 | 1046.2 | 1174.15 | 1136.2 | 1033.3 | 1174.07
2026-04-18 12:58 | 671.8 |  | 677.5 | 669.7 | -2577.1 | -2588.1 | -2576.6 | 4619.22 | -45.79 | 4619.15 | 1 | 50 | 20288.7 | 59873 | 4238840 | 0 | 0 | 4639.82 | 77.63 | 74.02 | 100 | 0 | 0 | 1104.4 | 1062.9 | 1173.86 | 1112.8 | 1054.9 | 1173.92 | 1110.6 | 1057.7 | 1174.71 | 1123.7 | 1045.3 | 1174.61
2026-04-18 12:59 | 673.2 |  | 679.6 | 672.7 | -2595.6 | -2598.4 | -2579.4 | 4622.62 | -46.45 | 4622.85 | 1 | 50 | 20377.6 | 59881.8 | 4238928 | 0 | 0 | 4639.82 | 77.62 | 74 | 100 | 0 | 0 | 1112.1 | 1056.4 | 1174.85 | 1122.1 | 1046.2 | 1173.98 | 1120.6 | 1048 | 1174.42 | 1135.7 | 1034 | 1174.31
2026-04-18 13:00 | 676.1 |  | 679.4 | 672.6 | -2598.8 | -2592.7 | -2587.1 | 4621.5 | -48.42 | 4621.76 | 1 | 50 | 20444.4 | 59888.6 | 4238996 | 0 | 0 | 4639.82 | 77.51 | 73.88 | 100 | 0 | 0 | 1114.5 | 1053.9 | 1174.52 | 1120.9 | 1047.2 | 1173.77 | 1122.1 | 1046.6 | 1174.34 | 1135.4 | 1034.4 | 1174.41
2026-04-18 13:01 | 676.4 |  | 678.8 | 674.6 | -2620.7 | -2599.3 | -2595.4 | 4619.8 | -47.69 | 4620.05 | 1 | 50 | 20533.3 | 59897.4 | 4239084 | 0 | 0 | 4639.82 | 77.48 | 73.85 | 100 | 0 | 0 | 1114.9 | 1052.9 | 1173.9 | 1120.6 | 1048.1 | 1174.55 | 1121.9 | 1046.4 | 1174.01 | 1135.4 | 1034.1 | 1174.16
2026-04-18 13:02 | 676.3 |  | 678.3 | 672.2 | -2610.2 | -2590.4 | -2597.7 | 4618.06 | -46.47 | 4618.3 | 1 | 50 | 20600 | 59904.2 | 4239152 | 0 | 0 | 4639.82 | 77.37 | 73.73 | 100 | 0 | 0 | 1114.8 | 1052.6 | 1173.4 | 1119.8 | 1047.9 | 1173.45 | 1123.2 | 1045.1 | 1173.88 | 1134.5 | 1034.7 | 1173.84
2026-04-18 13:03 | 675.3 |  | 677.7 | 670.6 | -2602.6 | -2587 | -2588.1 | 4619.13 | -46.13 | 4619.37 | 1 | 50 | 20689 | 59913 | 4239240 | 0 | 0 | 4639.82 | 77.34 | 73.7 | 100 | 0 | 0 | 1113.5 | 1054.7 | 1174.36 | 1120 | 1048.6 | 1174.47 | 1121.2 | 1047.4 | 1174.3 | 1133.7 | 1035.8 | 1174.26
2026-04-18 13:04 | 675.4 |  | 678.7 | 670.5 | -2596.9 | -2584.2 | -2596.7 | 4620.5 | -45.41 | 4620.73 | 1 | 50 | 20755.7 | 59919.7 | 4239307 | 0 | 0 | 4639.82 | 77.23 | 73.58 | 100 | 0 | 0 | 1117 | 1051.5 | 1174.48 | 1122.7 | 1046 | 1174.31 | 1123.6 | 1045.1 | 1174.27 | 1135.2 | 1033.8 | 1173.53
2026-04-18 13:05 | 672 |  | 675 | 669.8 | -2592.7 | -2580.9 | -2574 | 4617.36 | -42.35 | 4617.54 | 1 | 50 | 20844.7 | 59928.6 | 4239396 | 0 | 0 | 4639.82 | 77.21 | 73.55 | 100 | 0 | 0 | 1120.3 | 1047.4 | 1173.42 | 1126.4 | 1041.9 | 1173.59 | 1126.9 | 1041.9 | 1174.07 | 1138.8 | 1030.9 | 1174.02
2026-04-18 13:06 | 672.5 |  | 675.9 | 671 | -2599.5 | -2577.5 | -2572.8 | 4622.22 | -48.54 | 4622.41 | 1 | 50 | 20911.4 | 59935.3 | 4239463 | 0 | 0 | 4639.82 | 77.09 | 73.43 | 100 | 0 | 0 | 1120.5 | 1048.4 | 1174.69 | 1127.5 | 1042 | 1174.89 | 1128.7 | 1040.5 | 1174.36 | 1140.6 | 1029.6 | 1174.41
2026-04-18 13:07 | 672.9 |  | 676.3 | 668.6 | -2586.5 | -2574.2 | -2580.6 | 4620.1 | -44.2 | 4620.3 | 1 | 50 | 21000.3 | 59944.2 | 4239552 | 0 | 0 | 4639.82 | 77.06 | 73.39 | 100 | 0 | 0 | 1120.7 | 1047.9 | 1174.43 | 1127.7 | 1041.6 | 1174.57 | 1128.2 | 1040.7 | 1174.17 | 1140.1 | 1029.9 | 1174.23
2026-04-18 13:08 | 672 |  | 677.4 | 671.6 | -2594.6 | -2589.7 | -2571.6 | 4621.09 | -44.73 | 4621.32 | 1 | 49.9 | 21068.4 | 59951 | 4239620 | 0 | 0 | 4639.82 | 76.95 | 73.27 | 100 | 0 | 0 | 1121.9 | 1046.7 | 1174.27 | 1128.5 | 1040.8 | 1174.53 | 1129.1 | 1039.5 | 1173.66 | 1140.9 | 1029 | 1173.94
2026-04-18 13:09 | 675.3 |  | 679.8 | 671.4 | -2595.9 | -2594.3 | -2589.1 | 4624.4 | -48.74 | 4624.66 | 1 | 49.9 | 21157.3 | 59959.8 | 4239708 | 0 | 0 | 4639.82 | 76.91 | 73.23 | 100 | 0 | 0 | 1121 | 1048.5 | 1175.41 | 1128.7 | 1040.9 | 1174.85 | 1128.5 | 1041.3 | 1175.14 | 1140.3 | 1030.5 | 1175.09
2026-04-18 13:10 | 678.5 |  | 683.5 | 676.2 | -2622.5 | -2621.4 | -2612.2 | 4619.58 | -49.83 | 4619.84 | 1 | 49.9 | 21224.1 | 59966.6 | 4239776 | 0 | 0 | 4639.82 | 76.79 | 73.1 | 100 | 0 | 0 | 1121.8 | 1046.7 | 1174.22 | 1128.7 | 1040.6 | 1174.56 | 1129.1 | 1040 | 1174.22 | 1141.4 | 1028.4 | 1173.78
2026-04-18 13:11 | 680 |  | 685.2 | 677.5 | -2630.6 | -2631.3 | -2626.8 | 4619.49 | -49.8 | 4619.76 | 1 | 49.9 | 21313 | 59975.4 | 4239864 | 0 | 0 | 4639.82 | 76.75 | 73.06 | 100 | 0 | 0 | 1110.5 | 1057.4 | 1174.21 | 1119 | 1049.4 | 1174.33 | 1111.7 | 1056.1 | 1174.08 | 1128.8 | 1040.4 | 1174.45
2026-04-18 13:12 | 676.7 |  | 682.8 | 675.5 | -2654.2 | -2655 | -2641.2 | 4591.99 | -48.01 | 4592.24 | 1 | 49.9 | 21381 | 59982.2 | 4239932 | 0 | 0 | 4639.82 | 76.68 | 72.97 | 100 | 0 | 0 | 1042.6 | 1094.2 | 1140.83 | 1062.8 | 1103.2 | 1172.5 | 1056.8 | 1101.2 | 1163.72 | 1088.6 | 1078.7 | 1174.26
2026-04-18 13:13 | 675.6 |  | 678.4 | 673.1 | 3273.8 | -3276.5 | -3273 | 3819.38 | -43.04 | 3819.62 | 1 | 49.9 | 21457.7 | 59989.9 | 4240009 | 0 | 0 | 4639.82 | 76.71 | 73 | 100 | 0 | 0 | 1015.7 | 916.3 | 930.64 | 1033.7 | 937.5 | 969.1 | 1026.6 | 903.7 | 927.7 | 1034.9 | 997.2 | 1032.01
2026-04-18 13:14 | 675.4 |  | 678.5 | 674.3 | 3023.5 | 3031.7 | 3038 | 3549.95 | -43.04 | 3550.2 | 1 | 49.9 | 21514.5 | 59995.4 | 4240064 | 0 | 0 | 4639.82 | 76.69 | 72.97 | 100 | 0 | 0 | 1021.5 | 805.5 | 822.85 | 1036.7 | 866.3 | 898.08 | 1035.1 | 829.6 | 858.75 | 1035.7 | 928.2 | 961.31
2026-04-18 13:15 | 674.4 |  | 678.6 | 674.3 | 3230.5 | 3235.7 | 3248.7 | 3777.46 | -43.54 | 3777.7 | 1 | 49.9 | 21581 | 60002.3 | 4240133 | 0 | 0 | 4639.82 | 76.74 | 73.01 | 100 | 0 | 0 | 1032.1 | 924.1 | 953.79 | 1040.6 | 918.6 | 955.93 | 1039.6 | 927.3 | 964 | 1044.7 | 937.3 | 979.19
2026-04-18 13:16 | 674.8 |  | 677.5 | 672.6 | 2975.1 | 2985.8 | 2986.3 | 3478.12 | -45.48 | 3481.61 | 1 | 49.9 | 21634.4 | 60007.5 | 4240185 | 0 | 0 | 4639.82 | 76.72 | 72.98 | 100 | 0 | 0 | 1029.7 | 840.4 | 865.33 | 1043.6 | 837.3 | 873.76 | 1041.3 | 834.9 | 869.41 | 1045.1 | 874.2 | 913.63
2026-04-18 13:17 | 672.7 |  | 678.1 | 669.3 | -2584.2 | -2586.4 | -2583.1 | 4619.66 | -45.52 | 4619.87 | 1 | 50 | 21712.8 | 60015.4 | 4240264 | 0 | 0 | 4639.82 | 76.76 | 73.01 | 100 | 0 | 0 | 1127.3 | 1041.3 | 1173.88 | 1129.7 | 1038.9 | 1173.69 | 1135.1 | 1034 | 1173.68 | 1144.2 | 1026.9 | 1174.98
2026-04-18 13:18 | 673.9 |  | 678.3 | 669.2 | -2589.1 | -2587.2 | -2584.4 | 4619.84 | -44.55 | 4620.06 | 1 | 50 | 21779.5 | 60022 | 4240330 | 0 | 0 | 4639.82 | 76.66 | 72.9 | 100 | 0 | 0 | 1145.6 | 1025.2 | 1174.5 | 1152.5 | 1018.9 | 1174.28 | 1152.2 | 1018.7 | 1173.78 | 1165.1 | 1007.4 | 1173.77
2026-04-18 13:19 | 670.9 |  | 674.9 | 669.6 | -2584.8 | -2573.2 | -2563.2 | 4621.38 | -43.23 | 4621.58 | 1 | 50 | 21869.7 | 60031.1 | 4240421 | 0 | 0 | 4639.82 | 76.63 | 72.87 | 100 | 0 | 0 | 1114.8 | 1053.6 | 1174.56 | 1131.9 | 1037.6 | 1174.48 | 1124.1 | 1045.1 | 1174.82 | 1144 | 1026.6 | 1174.39
2026-04-18 13:20 | 669.7 |  | 673.3 | 667.7 | -2723.4 | -2713.1 | -2705.5 | 4447.79 | -41.67 | 4451.35 | 1 | 50 | 21935.3 | 60037.6 | 4240486 | 0 | 0 | 4639.82 | 76.57 | 72.81 | 100 | 0 | 0 | 1028.7 | 1081.9 | 1113.24 | 1043.4 | 1071.8 | 1118.32 | 1032.7 | 1085.8 | 1120.98 | 1041.8 | 1123.4 | 1170.33
2026-04-18 13:21 | 671.7 |  | 675.8 | 667.4 | -2575.5 | -2568.6 | -2575.6 | 4620.6 | -46.36 | 4621.09 | 1 | 49.9 | 22022.7 | 60046.4 | 4240574 | 0 | 0 | 4639.82 | 76.58 | 72.81 | 100 | 0 | 0 | 1122.3 | 1046.5 | 1174.46 | 1133.2 | 1036.2 | 1174.24 | 1135.4 | 1034 | 1174.05 | 1148.5 | 1022.1 | 1173.9
2026-04-18 13:22 | 668.6 |  | 674 | 666.6 | -3121.6 | -3124.8 | -3115.9 | 3962.19 | -37.43 | 3962.38 | 1 | 49.9 | 22088.8 | 60053 | 4240640 | 0 | 0 | 4639.82 | 76.52 | 72.75 | 100 | 0 | 0 | 1032.2 | 908.2 | 937.43 | 1044 | 918.4 | 958.85 | 1044.3 | 977.1 | 1020.44 | 1048.2 | 1009.9 | 1058.56
2026-04-18 13:23 | 669.5 |  | 673.3 | 668.2 | -2800.6 | -2788.4 | -2786 | 4360.59 | -40.27 | 4360.52 | 1 | 49.9 | 22168.3 | 60061 | 4240720 | 0 | 0 | 4639.82 | 76.57 | 72.78 | 100 | 0 | 0 | 1033.1 | 1034.1 | 1068.34 | 1044.2 | 1056.5 | 1103.22 | 1045.4 | 1031.7 | 1078.57 | 1062.4 | 1104.6 | 1173.48
2026-04-18 13:24 | 670 |  | 673.7 | 666.8 | -2586 | -2574.1 | -2573.7 | 4608.04 | -41.41 | 4608.22 | 1 | 49.9 | 22233.5 | 60067.4 | 4240784 | 0 | 0 | 4639.82 | 76.54 | 72.75 | 100 | 0 | 0 | 1033.4 | 1136 | 1173.9 | 1066 | 1101.6 | 1174.31 | 1043.5 | 1115.9 | 1164.49 | 1098 | 1069.6 | 1174.4
2026-04-18 13:25 | 669.9 |  | 675.8 | 668.7 | -2576.5 | -2576.5 | -2562.9 | 4620.99 | -43.32 | 4621.19 | 1 | 49.9 | 22323.7 | 60076.5 | 4240875 | 0 | 0 | 4639.82 | 76.59 | 72.79 | 100 | 0 | 0 | 1088 | 1079.1 | 1174.02 | 1107.3 | 1060.7 | 1174.56 | 1094.2 | 1073.2 | 1174.24 | 1125.8 | 1043.1 | 1174.37
2026-04-18 13:26 | 672 |  | 675.2 | 668.8 | -2587 | -2569.9 | -2572.4 | 4619.12 | -42.32 | 4619.31 | 1 | 49.9 | 22391.8 | 60083.3 | 4240943 | 0 | 0 | 4639.82 | 76.54 | 72.74 | 100 | 0 | 0 | 1112 | 1055.9 | 1174.17 | 1119 | 1049.9 | 1174.89 | 1122.1 | 1046.2 | 1173.93 | 1136.3 | 1033.8 | 1174.68
2026-04-18 13:27 | 672.2 |  | 677 | 671.5 | -2595.6 | -2588.1 | -2571.6 | 4620.75 | -45.8 | 4620.99 | 1 | 49.9 | 22480.7 | 60092.2 | 4241032 | 0 | 0 | 4639.82 | 76.54 | 72.73 | 100 | 0 | 0 | 1131.9 | 1037.8 | 1174.73 | 1138.6 | 1031 | 1173.94 | 1140.5 | 1028 | 1172.42 | 1151.9 | 1017.2 | 1171.68
2026-04-18 13:28 | 672.7 |  | 678.3 | 671 | -2590.5 | -2592.6 | -2579.5 | 4620.93 | -43.16 | 4621.14 | 1 | 49.9 | 22547.4 | 60098.9 | 4241099 | 0 | 0 | 4639.82 | 76.44 | 72.63 | 100 | 0 | 0 | 1135.3 | 1034.9 | 1174.87 | 1140.9 | 1029.7 | 1174.81 | 1142.7 | 1027 | 1173.56 | 1153.9 | 1016.5 | 1172.99
2026-04-18 13:29 | 672.4 |  | 675.9 | 670.1 | -2591.5 | -2580.8 | -2577.1 | 4619.87 | -44.51 | 4620.08 | 1 | 49.9 | 22636.4 | 60107.7 | 4241187 | 0 | 0 | 4639.82 | 76.41 | 72.59 | 100 | 0 | 0 | 1115.6 | 1052.6 | 1174.29 | 1125 | 1043.9 | 1174.43 | 1130.1 | 1038.9 | 1174.09 | 1144.6 | 1025.8 | 1174.18
2026-04-18 13:30 | 671.6 |  | 676.9 | 670.6 | -2588.1 | -2584.6 | -2571.6 | 4621.52 | -45.44 | 4621.74 | 1 | 49.9 | 22704.4 | 60114.5 | 4241255 | 0 | 0 | 4639.82 | 76.34 | 72.52 | 100 | 0 | 0 | 1132.4 | 1037.3 | 1174.62 | 1136.4 | 1033.8 | 1174.83 | 1137.3 | 1032.7 | 1174.52 | 1148.9 | 1022 | 1174.13
2026-04-18 13:31 | 674.8 |  | 678.7 | 670.8 | -2592.9 | -2586.4 | -2591.3 | 4622.54 | -46.37 | 4622.77 | 1 | 49.9 | 22793.4 | 60123.4 | 4241344 | 0 | 0 | 4639.82 | 76.32 | 72.48 | 100 | 0 | 0 | 1134.1 | 1036 | 1174.91 | 1142.4 | 1029 | 1175.5 | 1140 | 1030 | 1174.54 | 1155.2 | 1017.1 | 1174.95
2026-04-18 13:32 | 673.7 |  | 677.5 | 669.9 | -2590.8 | -2582.6 | -2582.4 | 4620.43 | -45.69 | 4620.66 | 1 | 49.9 | 22861.4 | 60130.2 | 4241412 | 0 | 0 | 4639.82 | 76.2 | 72.37 | 100 | 0 | 0 | 1134.4 | 1035.1 | 1174.2 | 1140.9 | 1029.6 | 1174.72 | 1141.9 | 1028.5 | 1174.57 | 1154.6 | 1017.7 | 1175.01
2026-04-18 13:33 | 673.6 |  | 678.7 | 671.2 | -2594.7 | -2589.9 | -2584.4 | 4620.79 | -47.11 | 4621.03 | 1 | 49.9 | 22950.4 | 60139.2 | 4241502 | 0 | 0 | 4639.82 | 76.17 | 72.33 | 100 | 0 | 0 | 1115.9 | 1052.6 | 1174.62 | 1122.4 | 1046.3 | 1174.39 | 1131.6 | 1037.6 | 1174.15 | 1144.3 | 1026.7 | 1174.81
2026-04-18 13:34 | 673.3 |  | 677.2 | 669.9 | -2588.2 | -2580 | -2581 | 4621.51 | -44.97 | 4621.72 | 1 | 49.9 | 23039.3 | 60148.1 | 4241591 | 0 | 0 | 4639.82 | 76.14 | 72.3 | 100 | 0 | 0 | 1122.6 | 1045.2 | 1173.33 | 1130.1 | 1038.2 | 1173.3 | 1130.9 | 1037.5 | 1173.29 | 1144.7 | 1026.4 | 1174.93
2026-04-18 13:35 | 671.2 |  | 675.6 | 667.8 | -2596.8 | -2591.2 | -2592.7 | 4594.35 | -43.21 | 4594.56 | 1 | 49.9 | 23106 | 60154.6 | 4241656 | 0 | 0 | 4639.82 | 76.06 | 72.21 | 100 | 0 | 0 | 1024.6 | 1122.2 | 1149.81 | 1065.2 | 1101.7 | 1173.55 | 1062.2 | 1102.3 | 1170.88 | 1102.8 | 1063.6 | 1172.91
2026-04-18 13:36 | 667.2 |  | 671.8 | 665 | -3155.4 | -3153 | -3147.3 | 3924.94 | -40.62 | 3925.15 | 1 | 49.9 | 23191.4 | 60163.3 | 4241743 | 0 | 0 | 4639.82 | 76.1 | 72.25 | 100 | 0 | 0 | 1023.9 | 973.9 | 997.21 | 1035.9 | 967.5 | 1002.26 | 1037.4 | 960.6 | 996.57 | 1038.8 | 1031.7 | 1071.7
2026-04-18 13:37 | 666.9 |  | 672.2 | 665.1 | -2869.8 | -2869.1 | -2858.8 | 4278.69 | -41.15 | 4278.89 | 1 | 49.9 | 23252.3 | 60169.3 | 4241803 | 0 | 0 | 4639.82 | 76.08 | 72.22 | 100 | 0 | 0 | 1027.9 | 1000.8 | 1028.69 | 1034.3 | 1027.6 | 1062.8 | 1034.9 | 1027.4 | 1063.24 | 1045.2 | 1097 | 1146.6
2026-04-18 13:38 | 668.3 |  | 672.3 | 665.9 | -3085.5 | -3080 | -3073.8 | 4012.84 | -39.85 | 4013.04 | 1 | 49.8 | 23330.6 | 60177.1 | 4241881 | 0 | 0 | 4639.82 | 76.12 | 72.25 | 100 | 0 | 0 | 1028.2 | 976.1 | 1003.6 | 1041.7 | 984.4 | 1025.98 | 1044.8 | 959.6 | 1002.56 | 1044.5 | 1009.5 | 1054.45
2026-04-18 13:39 | 668 |  | 672.6 | 666.4 | -2661.7 | -2652.7 | -2645.2 | 4510.52 | -42.79 | 4510.72 | 1 | 49.8 | 23390.7 | 60183.2 | 4241942 | 0 | 0 | 4639.82 | 76.1 | 72.23 | 100 | 0 | 0 | 1030.3 | 1072 | 1104.47 | 1042.7 | 1102 | 1149.09 | 1039.2 | 1104.5 | 1147.76 | 1087.4 | 1079.2 | 1173.53
2026-04-18 13:40 | 667.5 |  | 672 | 665.4 | -2561.8 | -2556.7 | -2550.1 | 4619.01 | -42.56 | 4619.21 | 1 | 49.8 | 23467.9 | 60190.8 | 4242018 | 0 | 0 | 4639.82 | 76.15 | 72.26 | 100 | 0 | 0 | 1127.3 | 1041.3 | 1173.85 | 1106 | 1061.6 | 1174.08 | 1118.5 | 1049.6 | 1173.96 | 1054.4 | 954.1 | 1006.03
2026-04-18 13:41 | 668.6 |  | 672.9 | 666.1 | -2566.3 | -2561.8 | -2556.6 | 4616.81 | -41.59 | 4617 | 1 | 49.8 | 23535.9 | 60197.6 | 4242086 | 0 | 0 | 4639.82 | 76.08 | 72.19 | 100 | 0 | 0 | 1138.9 | 1030.3 | 1173.45 | 1151.8 | 1019 | 1173.68 | 1148.9 | 1022.1 | 1174.32 | 1163.9 | 1008.6 | 1173.97
2026-04-18 13:42 | 667.7 |  | 672.1 | 665.6 | -2863.9 | -2858.7 | -2852.2 | 4273.27 | -39.4 | 4274.56 | 1 | 49.8 | 23622.5 | 60206.4 | 4242174 | 0 | 0 | 4639.82 | 76.1 | 72.2 | 100 | 0 | 0 | 1035.5 | 1012.3 | 1048.23 | 1052.9 | 991.5 | 1043.95 | 1048.6 | 1061.9 | 1113.54 | 1052.5 | 1069.5 | 1125.69
2026-04-18 13:43 | 668.2 |  | 672.6 | 666.4 | -2846.6 | -2839.1 | -2829.3 | 4297.44 | -39.02 | 4297.63 | 1 | 49.8 | 23686.2 | 60212.7 | 4242237 | 0 | 0 | 4639.82 | 76.07 | 72.17 | 100 | 0 | 0 | 1035 | 1058 | 1095.07 | 1055 | 994.9 | 1049.63 | 1043.5 | 1021.1 | 1066.71 | 1044.8 | 1084.2 | 1132.82
2026-04-18 13:44 | 668.4 |  | 672.9 | 666.3 | -2777.4 | -2770.7 | -2768.5 | 4373.79 | -43.56 | 4374 | 1 | 49.8 | 23771.6 | 60221.2 | 4242322 | 0 | 0 | 4639.82 | 76.11 | 72.2 | 100 | 0 | 0 | 1037.3 | 1058.7 | 1098.14 | 1050.1 | 1114.1 | 1169.92 | 1051 | 997.3 | 1048.2 | 1057.4 | 1079.8 | 1141.83
2026-04-18 13:45 | 668.2 |  | 672.3 | 665.6 | -2670.7 | -2663.8 | -2656 | 4502.39 | -40.59 | 4502.59 | 1 | 49.8 | 23833.1 | 60227.4 | 4242384 | 0 | 0 | 4639.82 | 76.1 | 72.19 | 100 | 0 | 0 | 1037.9 | 1090.9 | 1132.29 | 1090.4 | 1077 | 1174.4 | 1045.6 | 1042.7 | 1090.21 | 1106.4 | 1060.9 | 1173.83
2026-04-18 13:46 | 667.4 |  | 671.9 | 665.2 | -2850.2 | -2848.3 | -2841.5 | 4298.69 | -41.49 | 4298.89 | 1 | 49.7 | 23915.8 | 60235.7 | 4242467 | 0 | 0 | 4639.82 | 76.16 | 72.24 | 100 | 0 | 0 | 1034.5 | 897.2 | 928.2 | 1046.8 | 1047.5 | 1096.48 | 1047.4 | 1089.6 | 1141.23 | 1115 | 1052.8 | 1173.91
2026-04-18 13:47 | 666.4 |  | 670.1 | 665.7 | 3047 | 3053.5 | 3060 | 3518.91 | -36.74 | 3519.1 | 1 | 49.7 | 23968.3 | 60240.9 | 4242519 | 0 | 0 | 4639.82 | 76.14 | 72.22 | 100 | 0 | 0 | 1043.7 | 897 | 936.2 | 1054.1 | 852.4 | 898.47 | 1056.1 | 812.6 | 858.2 | 1056.5 | 860.7 | 909.35
2026-04-18 13:48 | 667.3 |  | 672.2 | 666.2 | 3163 | 3163.6 | 3172.8 | 3671.01 | -38.87 | 3671.22 | 1 | 49.7 | 24039.9 | 60248.2 | 4242592 | 0 | 0 | 4639.82 | 76.19 | 72.25 | 100 | 0 | 0 | 1046.4 | 950.2 | 994.25 | 1065.5 | 895.7 | 954.4 | 1059.6 | 834.6 | 884.29 | 1064.1 | 865.5 | 920.98
2026-04-18 13:49 | 669.5 |  | 673.4 | 666.2 | -2567.7 | -2562.2 | -2559.3 | 4618.97 | -43.45 | 4619.16 | 1 | 49.7 | 24105.8 | 60254.6 | 4242656 | 0 | 0 | 4639.82 | 76.16 | 72.23 | 100 | 0 | 0 | 1156.9 | 1015 | 1174.31 | 1164.2 | 1008.7 | 1174.31 | 1160.6 | 1011 | 1173.42 | 1171.6 | 1002.1 | 1174.09
2026-04-18 13:50 | 669.8 |  | 674 | 667.2 | -2574.5 | -2567.7 | -2561 | 4619.8 | -43.69 | 4620.01 | 1 | 49.8 | 24194.8 | 60263.6 | 4242746 | 0 | 0 | 4639.82 | 76.14 | 72.2 | 100 | 0 | 0 | 1161.4 | 1010.7 | 1173.86 | 1166.2 | 1006.6 | 1173.94 | 1168.3 | 1005.2 | 1174.38 | 1179.4 | 995.2 | 1173.7
2026-04-18 13:51 | 669.4 |  | 674.1 | 667.5 | -2573.2 | -2566.6 | -2559.6 | 4620.24 | -44.31 | 4620.44 | 1 | 49.8 | 24261.5 | 60270.2 | 4242812 | 0 | 0 | 4639.82 | 76.01 | 72.07 | 100 | 0 | 0 | 1156.7 | 1015 | 1174.05 | 1162.1 | 1010.3 | 1174.06 | 1165.6 | 1007.3 | 1174.12 | 1176.2 | 997.8 | 1173.67
2026-04-18 13:52 | 670.7 |  | 675.6 | 668.3 | -2576.7 | -2572.3 | -2566.8 | 4622.05 | -44.9 | 4622.27 | 1 | 49.8 | 24351.7 | 60279.3 | 4242903 | 0 | 0 | 4639.82 | 76 | 72.06 | 100 | 0 | 0 | 1133.8 | 1035.9 | 1174.55 | 1146.2 | 1025.1 | 1174.99 | 1147.4 | 1023.6 | 1174.51 | 1162.9 | 1010.2 | 1174.73
2026-04-18 13:53 | 670.4 |  | 675.1 | 668.1 | -2579 | -2575.4 | -2566.1 | 4618.43 | -45.22 | 4618.64 | 1 | 49.8 | 24418.4 | 60286 | 4242970 | 0 | 0 | 4639.82 | 75.9 | 71.95 | 100 | 0 | 0 | 1129.2 | 1039.3 | 1173.62 | 1139.2 | 1030.2 | 1173.62 | 1139.4 | 1030.2 | 1173.76 | 1154.4 | 1016.6 | 1173.54
2026-04-18 13:54 | 671.2 |  | 675.3 | 668.9 | -2585.1 | -2575.2 | -2567.7 | 4619.48 | -45.94 | 4619.7 | 1 | 49.8 | 24506.1 | 60294.6 | 4243056 | 0 | 0 | 4639.82 | 75.9 | 71.94 | 100 | 0 | 0 | 1105 | 1062.6 | 1174.21 | 1111 | 1056.7 | 1173.99 | 1113.9 | 1054 | 1174.05 | 1128.2 | 1040.4 | 1173.73
2026-04-18 13:55 | 671.6 |  | 676.2 | 669.2 | -2582.5 | -2579 | -2571.4 | 4621.71 | -44.1 | 4621.34 | 1 | 49.8 | 24574.1 | 60301.4 | 4243124 | 0 | 0 | 4639.82 | 75.84 | 71.88 | 100 | 0 | 0 | 1114.2 | 1054.3 | 1174.73 | 1127.4 | 1041.8 | 1174.56 | 1121.6 | 1047.4 | 1174.81 | 1140.9 | 1030.1 | 1174.83
2026-04-18 13:56 | 672.3 |  | 676.9 | 670 | -2588.4 | -2583.9 | -2575.8 | 4619.87 | -47.42 | 4620.71 | 1 | 49.8 | 24663.1 | 60310.4 | 4243214 | 0 | 0 | 4639.82 | 75.83 | 71.87 | 100 | 0 | 0 | 1124 | 1044.7 | 1174.2 | 1132.8 | 1037 | 1174.69 | 1134.9 | 1034.4 | 1173.92 | 1149.7 | 1021.4 | 1174.26
2026-04-18 13:57 | 673 |  | 677.2 | 670.8 | -2590.5 | -2588.7 | -2581.5 | 4619.64 | -43.62 | 4619.85 | 1 | 49.8 | 24729.8 | 60317 | 4243280 | 0 | 0 | 4639.82 | 75.76 | 71.79 | 100 | 0 | 0 | 1108.2 | 1059.2 | 1173.78 | 1110.1 | 1057.3 | 1173.71 | 1117.7 | 1050.1 | 1173.69 | 1127.7 | 1041 | 1174.29
2026-04-18 13:58 | 672.5 |  | 677 | 669.8 | -2589.2 | -2581.9 | -2577.3 | 4620.83 | -45.7 | 4621.05 | 1 | 49.8 | 24820 | 60326.1 | 4243371 | 0 | 0 | 4639.82 | 75.77 | 71.79 | 100 | 0 | 0 | 1115.4 | 1052.5 | 1173.92 | 1121 | 1047.4 | 1174.09 | 1118 | 1050.8 | 1174.81 | 1142.4 | 1027.7 | 1174.06
2026-04-18 13:59 | 673 |  | 676.9 | 670 | -2591.7 | -2583.5 | -2581.7 | 4619.49 | -44.88 | 4619.71 | 1 | 49.8 | 24886.7 | 60332.8 | 4243438 | 0 | 0 | 4639.82 | 75.69 | 71.72 | 100 | 0 | 0 | 1120.3 | 1047.9 | 1173.96 | 1121.8 | 1046.2 | 1173.61 | 1126.3 | 1042.3 | 1173.93 | 1137.4 | 1032.1 | 1173.91
2026-04-18 14:00 | 672.6 |  | 677.2 | 670.9 | -2594.7 | -2585.8 | -2578.1 | 4619.86 | -45.71 | 4620.09 | 1 | 49.8 | 24975.7 | 60341.7 | 4243527 | 0 | 0 | 4639.82 | 75.67 | 71.69 | 100 | 0 | 0 | 1111.8 | 1055.9 | 1173.98 | 1125 | 1043.8 | 1174.26 | 1127.2 | 1041.6 | 1174.07 | 1142.9 | 1027.1 | 1173.83
2026-04-18 14:01 | 671.9 |  | 675.7 | 670.2 | -2702.3 | -2696 | -2690.1 | 4484.23 | -45.27 | 4484.46 | 1 | 49.9 | 25040.7 | 60348.2 | 4243592 | 0 | 0 | 4639.82 | 75.63 | 71.64 | 100 | 0 | 0 | 1043.8 | 1125.4 | 1174.73 | 1035.3 | 1071.7 | 1109.56 | 1082.4 | 1085.3 | 1174.74 | 1049.5 | 1072.1 | 1125.17
2026-04-18 14:02 | 671.5 |  | 675.9 | 667.5 | -2577.4 | -2575.7 | -2571.8 | 4617.59 | -41.97 | 4617.78 | 1 | 49.9 | 25129 | 60357 | 4243680 | 0 | 0 | 4639.82 | 75.66 | 71.67 | 100 | 0 | 0 | 1092.3 | 1074.2 | 1173.33 | 1099.3 | 1067.9 | 1173.89 | 1089.2 | 1077.2 | 1173.33 | 1114.5 | 1053.1 | 1173.72
2026-04-18 14:03 | 669.1 |  | 675.4 | 667.7 | -2568.2 | -2572.6 | -2558.4 | 4622.23 | -41.22 | 4622.42 | 1 | 50 | 25195.7 | 60363.7 | 4243747 | 0 | 0 | 4639.82 | 75.62 | 71.62 | 100 | 0 | 0 | 1072.9 | 1094.8 | 1174.57 | 1089.7 | 1078.4 | 1175.16 | 1081.7 | 1085 | 1173.61 | 1107.1 | 1060 | 1173.48
2026-04-18 14:04 | 667.3 |  | 674.1 | 667.6 | -2637.2 | -2643.9 | -2619.2 | 4533.28 | -41.15 | 4533.46 | 1 | 50 | 25284.5 | 60372.5 | 4243835 | 0 | 0 | 4639.82 | 75.65 | 71.64 | 100 | 0 | 0 | 1025.5 | 1085.8 | 1113.54 | 1037.2 | 1098.6 | 1139.48 | 1037.3 | 1129.1 | 1171.22 | 1083.4 | 1083.8 | 1174.18
2026-04-18 14:05 | 666.7 |  | 672.6 | 667.8 | 3257.6 | 3258.6 | 3273.5 | 3772.76 | -40.15 | 3772.98 | 1 | 50 | 25344.7 | 60378.5 | 4243895 | 0 | 0 | 4639.82 | 75.63 | 71.61 | 100 | 0 | 0 | 1035.2 | 883.9 | 915.01 | 1036.2 | 905.5 | 938.28 | 1039.3 | 900.4 | 935.81 | 1045.8 | 975.4 | 1016.76
2026-04-18 14:06 | 668.1 |  | 670.4 | 666.5 | -3210.3 | -3204.4 | -3194.8 | 3867.85 | -38.14 | 3868.04 | 1 | 49.9 | 25415.4 | 60385.7 | 4243967 | 0 | 0 | 4639.82 | 75.66 | 71.64 | 100 | 0 | 0 | 1034.1 | 1002 | 1036.2 | 1046.3 | 936 | 979.3 | 1047.4 | 943 | 987.69 | 1050.1 | 931.3 | 977.94
2026-04-18 14:07 | 667.7 |  | 672.5 | 666.1 | 2824.8 | 2820.8 | 2827.6 | 3252.54 | -37.37 | 3252.75 | 1 | 49.9 | 25492.9 | 60393.4 | 4244044 | 0 | 0 | 4639.82 | 75.7 | 71.67 | 100 | 0 | 0 | 1043.4 | 731.1 | 762.84 | 1048.6 | 769.9 | 807.29 | 1050.1 | 774.3 | 813.14 | 1055.3 | 929.8 | 981.22
2026-04-18 14:08 | 664.4 |  | 669.6 | 665.1 | 2489.6 | 2485.1 | 2496.5 | 2866.03 | -37.47 | 2868.28 | 1 | 50 | 25534.4 | 60397.6 | 4244086 | 0 | 0 | 4639.82 | 75.68 | 71.64 | 100 | 0 | 0 | 1044.6 | 686.1 | 716.7 | 1053.3 | 680 | 716.29 | 1053.7 | 684.6 | 721.41 | 1058.1 | 707.2 | 748.26
2026-04-18 14:09 | 665.9 |  | 667.9 | 663.3 | 2666.4 | 2677.1 | 2672.6 | 3075.98 | -37.66 | 3076.21 | 1 | 50 | 25590.9 | 60403.2 | 4244142 | 0 | 0 | 4639.82 | 75.71 | 71.67 | 100 | 0 | 0 | 1045.2 | 756.3 | 790.5 | 1061.6 | 722.4 | 766.91 | 1059.4 | 746.8 | 791.18 | 1063.6 | 736.9 | 783.73
2026-04-18 14:10 | 664.7 |  | 670.3 | 664.7 | 2712.9 | 2708.4 | 2718.2 | 3128.16 | -36.47 | 3128.37 | 1 | 50 | 25637.1 | 60407.7 | 4244187 | 0 | 0 | 4639.82 | 75.7 | 71.65 | 100 | 0 | 0 | 1050.7 | 743.3 | 780.96 | 1064.7 | 728.5 | 775.62 | 1060.5 | 743.6 | 788.55 | 1065.4 | 764.9 | 814.97
2026-04-18 14:11 | 666.6 |  | 672.6 | 667.4 | -3077.8 | -3081.8 | -3063.4 | 4019.6 | -41.3 | 4019.82 | 1 | 50 | 25704.7 | 60414.5 | 4244255 | 0 | 0 | 4639.82 | 75.75 | 71.7 | 100 | 0 | 0 | 1049.7 | 959.9 | 1007.56 | 1063.2 | 942.2 | 1001.77 | 1064 | 967.6 | 1029.56 | 1067.5 | 979.8 | 1045.9
2026-04-18 14:12 | 668.4 |  | 671.6 | 667.1 | -3160.1 | -3148.1 | -3145.8 | 3931.47 | -41.98 | 3931.71 | 1 | 50 | 25762.6 | 60420.3 | 4244313 | 0 | 0 | 4639.82 | 75.73 | 71.68 | 100 | 0 | 0 | 1055.9 | 913.5 | 964.53 | 1063.3 | 892.2 | 948.7 | 1060.8 | 965.5 | 1024.25 | 1068.5 | 969 | 1035.41
2026-04-18 14:13 | 668 |  | 671.3 | 666.9 | 3208.3 | 3226.7 | 3225.7 | 3722.66 | -39.7 | 3722.86 | 1 | 49.9 | 25830.3 | 60427.1 | 4244381 | 0 | 0 | 4639.82 | 75.76 | 71.7 | 100 | 0 | 0 | 1053.3 | 898.5 | 946.39 | 1064.7 | 890 | 947.53 | 1065 | 882.3 | 939.65 | 1071.4 | 897.8 | 961.87
2026-04-18 14:14 | 665.4 |  | 670.3 | 664.9 | 2848.1 | 2852.9 | 2863.5 | 3276.93 | -36.51 | 3277.13 | 1 | 49.9 | 25885.9 | 60432.6 | 4244436 | 0 | 0 | 4639.82 | 75.75 | 71.69 | 100 | 0 | 0 | 1053.9 | 780.3 | 823.4 | 1066.7 | 796.7 | 849.81 | 1070.5 | 732.2 | 783.87 | 1077.5 | 805.7 | 868.1
2026-04-18 14:15 | 668.7 |  | 673.2 | 665.5 | -2806 | -2803.5 | -2794.9 | 4339.19 | -38.88 | 4339.38 | 1 | 49.9 | 25959.9 | 60440 | 4244510 | 0 | 0 | 4639.82 | 75.8 | 71.74 | 100 | 0 | 0 | 1049 | 1073.5 | 1126.12 | 1062.8 | 1017.6 | 1081.49 | 1062.9 | 1054.6 | 1120.89 | 1073.6 | 1022.5 | 1097.8
2026-04-18 14:16 | 667.9 |  | 670.5 | 666.6 | 3136.4 | 3145.7 | 3154.2 | 3623.38 | -41.02 | 3623.6 | 1 | 50 | 26019.6 | 60446 | 4244570 | 0 | 0 | 4639.82 | 75.79 | 71.72 | 100 | 0 | 0 | 1055.9 | 950.9 | 1004 | 1066.4 | 869.6 | 927.38 | 1062.6 | 859.7 | 913.5 | 1078.8 | 842.3 | 908.62
2026-04-18 14:17 | 666.2 |  | 671.2 | 666.8 | -2867.4 | -2856.9 | -2841.8 | 4274.73 | -43.2 | 4274.93 | 1 | 50 | 26103.2 | 60454.4 | 4244654 | 0 | 0 | 4639.82 | 75.84 | 71.76 | 100 | 0 | 0 | 1053.1 | 991.4 | 1044.03 | 1066.8 | 995.3 | 1061.8 | 1065 | 1022.5 | 1088.97 | 1064.9 | 1056.6 | 1125.13
2026-04-18 14:18 | 670.1 |  | 673.1 | 666 | -2946.2 | -2932.8 | -2944.2 | 4182.43 | -42.02 | 4182.64 | 1 | 50 | 26163.4 | 60460.4 | 4244714 | 0 | 0 | 4639.82 | 75.82 | 71.75 | 100 | 0 | 0 | 1052.7 | 984 | 1035.85 | 1065.5 | 988.7 | 1053.44 | 1061.9 | 992.5 | 1053.98 | 1071.8 | 1024.6 | 1098.2
2026-04-18 14:19 | 670.9 |  | 674.4 | 666.7 | -2572.6 | -2564.4 | -2566.7 | 4619.73 | -41.48 | 4619.93 | 1 | 49.9 | 26250.8 | 60469.3 | 4244803 | 0 | 0 | 4639.82 | 75.88 | 71.79 | 100 | 0 | 0 | 1088.5 | 1078.7 | 1174.14 | 1104.1 | 1063.6 | 1174.32 | 1089.9 | 1077.8 | 1174.65 | 1116.7 | 1051.3 | 1173.98
2026-04-18 14:20 | 669.1 |  | 674.2 | 669.3 | -2573.1 | -2567.9 | -2557.7 | 4621.85 | -43.72 | 4622.04 | 1 | 49.9 | 26318.9 | 60476.1 | 4244871 | 0 | 0 | 4639.82 | 75.86 | 71.77 | 100 | 0 | 0 | 1092.5 | 1074.7 | 1174.15 | 1107.9 | 1061.2 | 1175.68 | 1096 | 1071.1 | 1173.91 | 1124.2 | 1044.8 | 1174.61
2026-04-18 14:21 | 669.5 |  | 674.1 | 666.7 | -2582.4 | -2568.1 | -2569 | 4608.91 | -41.34 | 4609.1 | 1 | 50 | 26408.1 | 60484.9 | 4244959 | 0 | 0 | 4639.82 | 75.91 | 71.82 | 100 | 0 | 0 | 1050.2 | 1101.5 | 1156.78 | 1094.8 | 1072.7 | 1174.37 | 1074.9 | 1091.7 | 1173.52 | 1118.3 | 1050 | 1174.21
2026-04-18 14:22 | 670.5 |  | 674.4 | 666.7 | -2601.7 | -2594 | -2601.1 | 4585.95 | -42.42 | 4586.15 | 1 | 49.9 | 26474.5 | 60491.6 | 4245026 | 0 | 0 | 4639.82 | 75.89 | 71.79 | 100 | 0 | 0 | 1049.3 | 1090 | 1143.75 | 1083.6 | 1084 | 1174.59 | 1059.8 | 1099 | 1164.68 | 1118.2 | 1049.8 | 1173.9
2026-04-18 14:23 | 666.4 |  | 671.4 | 666.2 | 3030 | 3029.9 | 3036.9 | 3502.06 | -38.84 | 3502.27 | 1 | 49.9 | 26556.2 | 60499.7 | 4245107 | 0 | 0 | 4639.82 | 75.93 | 71.83 | 100 | 0 | 0 | 1053 | 819.6 | 863.08 | 1062.5 | 841.5 | 894.05 | 1062 | 815 | 865.48 | 1068.1 | 866.6 | 925.61
2026-04-18 14:24 | 666.3 |  | 669.6 | 664.8 | 2715.7 | 2720.4 | 2727.4 | 3134.77 | -38.1 | 3135 | 1 | 49.9 | 26604.5 | 60504.6 | 4245156 | 0 | 0 | 4639.82 | 75.92 | 71.81 | 100 | 0 | 0 | 1054.8 | 730.9 | 770.99 | 1064.9 | 746.5 | 794.9 | 1067.4 | 720.9 | 769.44 | 1073 | 777.4 | 834.12
2026-04-18 14:25 | 663.3 |  | 668.1 | 663 | 1931.9 | 1925.1 | 1933 | 2219.05 | -35.3 | 2219.33 | 1 | 50 | 26659 | 60510 | 4245210 | 0 | 0 | 4639.82 | 75.95 | 71.84 | 100 | 0 | 0 | 1054.5 | 493.9 | 520.83 | 1064.8 | 525 | 559.07 | 1065.3 | 506.8 | 539.88 | 1068.6 | 560.9 | 599.43
2026-04-18 14:26 | 661 |  | 664.2 | 663.4 | 1584.9 | 1589.2 | 1590.7 | 1819.3 | -35.09 | 1819.65 | 1 | 50 | 26686.9 | 60512.8 | 4245238 | 0 | 0 | 4639.82 | 75.94 | 71.83 | 100 | 0 | 0 | 1054.1 | 424.3 | 447.28 | 1064.5 | 426.6 | 455.52 | 1064.7 | 425 | 452.48 | 1068 | 449.1 | 479.67
2026-04-18 14:27 | 662.2 |  | 663.6 | 661.9 | 1490 | 1504.5 | 1498.4 | 1715.6 | -34.52 | 1715.94 | 1 | 50 | 26721.1 | 60516.3 | 4245273 | 0 | 0 | 4639.82 | 75.95 | 71.84 | 100 | 0 | 0 | 1059.7 | 402.6 | 426.64 | 1065.3 | 404.2 | 430.63 | 1066.7 | 401.7 | 428.54 | 1066.5 | 420.4 | 448.35
2026-04-18 14:28 | 660.9 |  | 663.6 | 662.7 | 1522.3 | 1527.8 | 1530.1 | 1747.95 | -34.41 | 1748.29 | 1 | 50 | 26746.1 | 60518.7 | 4245297 | 0 | 0 | 4639.82 | 75.95 | 71.83 | 100 | 0 | 0 | 1061.6 | 412.7 | 438.12 | 1070 | 410.4 | 439.15 | 1070.5 | 411.2 | 440.21 | 1071.6 | 423.7 | 454.01
2026-04-18 14:29 | 663.5 |  | 668 | 662.5 | 2244.6 | 2247.8 | 2249.9 | 2562.88 | -36.85 | 2563.14 | 1 | 50 | 26784.2 | 60522.5 | 4245335 | 0 | 0 | 4639.82 | 75.97 | 71.85 | 100 | 0 | 0 | 1074.8 | 689.2 | 740.76 | 1075.5 | 556.8 | 598.82 | 1076.5 | 672.3 | 723.7 | 1082.8 | 543.2 | 588.13
2026-04-18 14:30 | 666.9 |  | 671.9 | 667.7 | -2993.2 | -2984.4 | -2977.7 | 4132.3 | -41.11 | 4132.5 | 1 | 50 | 26836.7 | 60527.8 | 4245388 | 0 | 0 | 4639.82 | 75.97 | 71.85 | 100 | 0 | 0 | 1067.4 | 969.9 | 1035.32 | 1080.8 | 940.1 | 1016.05 | 1077.3 | 959.9 | 1034.06 | 1082.3 | 1003.9 | 1086.54
2026-04-18 14:31 | 667 |  | 672.8 | 667.8 | -3136.9 | -3132.9 | -3114.7 | 3967.69 | -39.37 | 3967.88 | 1 | 50 | 26919.6 | 60536.1 | 4245471 | 0 | 0 | 4639.82 | 76.02 | 71.9 | 100 | 0 | 0 | 1065.5 | 929.8 | 990.69 | 1082.9 | 916.6 | 992.64 | 1077.7 | 943.4 | 1016.75 | 1086.5 | 945.9 | 1027.75
2026-04-18 14:32 | 668.1 |  | 671.9 | 667.4 | -2778.8 | -2763.4 | -2756.5 | 4393.71 | -41.49 | 4393.91 | 1 | 50 | 26982.1 | 60542.3 | 4245533 | 0 | 0 | 4639.82 | 76.01 | 71.88 | 100 | 0 | 0 | 1062.8 | 967.5 | 1028.22 | 1077.4 | 1015.5 | 1094.07 | 1076.9 | 1040.1 | 1120.13 | 1124.6 | 1044.3 | 1174.45
2026-04-18 14:33 | 668.9 |  | 674.7 | 667.8 | -2569.5 | -2569.6 | -2556.8 | 4622.12 | -41.09 | 4622.29 | 1 | 49.9 | 27061.2 | 60550.2 | 4245612 | 0 | 0 | 4639.82 | 76.05 | 71.93 | 100 | 0 | 0 | 1114.7 | 1053.8 | 1174.65 | 1118.1 | 1050.8 | 1174.93 | 1117.8 | 1051 | 1174.79 | 1141.1 | 1028.9 | 1174.09
2026-04-18 14:34 | 669.2 |  | 673.8 | 665.8 | -2566.3 | -2565.6 | -2558.6 | 4617.48 | -41.4 | 4617.68 | 1 | 49.9 | 27126 | 60556.7 | 4245677 | 0 | 0 | 4639.82 | 76.03 | 71.9 | 100 | 0 | 0 | 1146.9 | 1023 | 1173.3 | 1154.2 | 1016.8 | 1173.61 | 1153.2 | 1017.6 | 1173.47 | 1166.6 | 1005.8 | 1173.4
2026-04-18 14:35 | 669.8 |  | 673 | 667.8 | -2579.6 | -2565.6 | -2559.8 | 4619.26 | -43.34 | 4619.48 | 1 | 49.9 | 27216.3 | 60565.7 | 4245767 | 0 | 0 | 4639.82 | 76.03 | 71.9 | 100 | 0 | 0 | 1155.1 | 1016.1 | 1173.67 | 1162.2 | 1009.6 | 1173.35 | 1163.7 | 1008 | 1173.03 | 1177.6 | 996.1 | 1172.96
2026-04-18 14:36 | 670.7 |  | 673.7 | 667 | -2573.1 | -2562.7 | -2564.6 | 4620.62 | -43.84 | 4620.82 | 1 | 49.9 | 27283 | 60572.3 | 4245833 | 0 | 0 | 4639.82 | 75.96 | 71.83 | 100 | 0 | 0 | 1151.8 | 1019.2 | 1173.93 | 1160.2 | 1012.3 | 1174.45 | 1158 | 1013.9 | 1174.15 | 1170.9 | 1002.9 | 1174.28
2026-04-18 14:37 | 670.8 |  | 674.7 | 667.1 | -2571.7 | -2567.9 | -2567.2 | 4620.66 | -44.45 | 4620.86 | 1 | 49.9 | 27372 | 60581.3 | 4245923 | 0 | 0 | 4639.82 | 75.95 | 71.82 | 100 | 0 | 0 | 1147.6 | 1023 | 1173.95 | 1156.8 | 1015.1 | 1174.28 | 1156.5 | 1014.6 | 1173.38 | 1170.9 | 1002.9 | 1174.3
2026-04-18 14:38 | 671.1 |  | 675.2 | 670.1 | -2585.8 | -2578.9 | -2570.7 | 4618.79 | -43.91 | 4619 | 1 | 49.9 | 27460.9 | 60590.3 | 4246013 | 0 | 0 | 4639.82 | 75.94 | 71.81 | 100 | 0 | 0 | 1141 | 1029.3 | 1174.38 | 1148.8 | 1022.1 | 1174.18 | 1149.6 | 1021.2 | 1174.01 | 1164.6 | 1007.5 | 1173.32
2026-04-18 14:39 | 673.3 |  | 677.6 | 670.6 | -2591.6 | -2583.9 | -2577.3 | 4623.1 | -44.25 | 4623.32 | 1 | 49.9 | 27527.6 | 60596.8 | 4246078 | 0 | 0 | 4639.82 | 75.87 | 71.74 | 100 | 0 | 0 | 1136.1 | 1033.9 | 1174.67 | 1144.2 | 1026.1 | 1174.04 | 1143.5 | 1027.4 | 1174.8 | 1158.1 | 1014.1 | 1174.46
2026-04-18 14:40 | 675.9 |  | 679.7 | 673 | -2603.2 | -2595.2 | -2592.4 | 4624.07 | -47.06 | 4624.31 | 1 | 49.9 | 27594.4 | 60603.5 | 4246145 | 0 | 0 | 4639.82 | 75.81 | 71.67 | 100 | 0 | 0 | 1129.9 | 1040.3 | 1175.39 | 1137.9 | 1032.6 | 1174.99 | 1138.8 | 1032.1 | 1175.36 | 1152.6 | 1018.6 | 1174.05
2026-04-18 14:41 | 676.6 |  | 680.7 | 675.4 | -2618.5 | -2611.7 | -2597.2 | 4619.95 | -48.35 | 4620.21 | 1 | 49.8 | 27684.7 | 60612.7 | 4246237 | 0 | 0 | 4639.82 | 75.81 | 71.67 | 100 | 0 | 0 | 1125.8 | 1043.2 | 1174.41 | 1133.8 | 1036 | 1174.57 | 1134.3 | 1035.2 | 1174.21 | 1148.7 | 1021.9 | 1173.87
2026-04-18 14:42 | 677.2 |  | 681.3 | 674.7 | -2614.1 | -2609.6 | -2604.2 | 4619.64 | -47.67 | 4619.89 | 1 | 49.8 | 27772.3 | 60621.3 | 4246323 | 0 | 0 | 4639.82 | 75.8 | 71.66 | 100 | 0 | 0 | 1120.9 | 1047.4 | 1174.04 | 1129.6 | 1039.1 | 1173.82 | 1131.2 | 1038.8 | 1175.11 | 1145.6 | 1026.1 | 1175.46
2026-04-18 14:43 | 675.7 |  | 680.3 | 674.7 | -2611.1 | -2605.6 | -2598 | 4620.38 | -47.69 | 4620.62 | 1 | 49.9 | 27839 | 60627.9 | 4246389 | 0 | 0 | 4639.82 | 75.74 | 71.6 | 100 | 0 | 0 | 1120.1 | 1047.8 | 1173.9 | 1129.9 | 1039.1 | 1174.06 | 1131 | 1038.5 | 1174.5 | 1145.6 | 1025.3 | 1174.63
2026-04-18 14:44 | 675.4 |  | 678.7 | 672 | -2604.5 | -2595.5 | -2596 | 4618.46 | -46.98 | 4618.69 | 1 | 49.9 | 27928 | 60636.9 | 4246479 | 0 | 0 | 4639.82 | 75.74 | 71.59 | 100 | 0 | 0 | 1118.8 | 1049.4 | 1174.1 | 1126.5 | 1042.4 | 1174.31 | 1128.4 | 1040.1 | 1173.7 | 1142 | 1027.6 | 1173.53
2026-04-18 14:45 | 675.8 |  | 679.1 | 674.3 | -2613.3 | -2602.5 | -2596.7 | 4619 | -46.29 | 4619.46 | 1 | 49.9 | 27994.7 | 60643.5 | 4246545 | 0 | 0 | 4639.82 | 75.69 | 71.53 | 100 | 0 | 0 | 1117.6 | 1050.7 | 1174.3 | 1126.1 | 1043 | 1174.51 | 1127.7 | 1041.1 | 1174.05 | 1140.8 | 1029 | 1173.85
2026-04-18 14:46 | 677.6 |  | 682.4 | 674.8 | -2615.5 | -2616.2 | -2606.7 | 4621.35 | -47.74 | 4621.6 | 1 | 49.9 | 28083.6 | 60652.4 | 4246634 | 0 | 0 | 4639.82 | 75.69 | 71.53 | 100 | 0 | 0 | 1113.2 | 1055.3 | 1174.72 | 1121.5 | 1047.2 | 1174.43 | 1123.2 | 1045.2 | 1173.93 | 1137.5 | 1031.9 | 1173.94
2026-04-18 14:47 | 677.3 |  | 682.3 | 675.9 | -2617.1 | -2619.4 | -2605.2 | 4620.02 | -48.83 | 4620.27 | 1 | 49.9 | 28151.7 | 60659.2 | 4246702 | 0 | 0 | 4639.82 | 75.63 | 71.47 | 100 | 0 | 0 | 1115.7 | 1052.8 | 1174.58 | 1125.5 | 1043.1 | 1173.96 | 1124.4 | 1044.2 | 1174.11 | 1138.7 | 1031.9 | 1175.04
2026-04-18 14:48 | 680.6 |  | 683.3 | 678.2 | -2635.9 | -2621.8 | -2619.1 | 4620.88 | -49.32 | 4621.14 | 1 | 49.9 | 28240.6 | 60668.3 | 4246793 | 0 | 0 | 4639.82 | 75.64 | 71.47 | 100 | 0 | 0 | 1113.8 | 1054.2 | 1174.2 | 1124.5 | 1043.7 | 1173.62 | 1123.6 | 1045.1 | 1174.23 | 1139.4 | 1030.5 | 1174.1
2026-04-18 14:49 | 678.5 |  | 682.5 | 675.3 | -2620.8 | -2615.7 | -2613.2 | 4619.16 | -47.9 | 4619.42 | 1 | 49.9 | 28308.6 | 60675.1 | 4246861 | 0 | 0 | 4639.82 | 75.58 | 71.41 | 100 | 0 | 0 | 1108.3 | 1059.3 | 1174.02 | 1119 | 1049.2 | 1174.07 | 1116.5 | 1051.3 | 1173.73 | 1135.1 | 1033.8 | 1173.5
2026-04-18 14:50 | 675 |  | 680.4 | 674.3 | -2609.9 | -2608.4 | -2592.1 | 4618.98 | -46.75 | 4619.21 | 1 | 49.9 | 28397.6 | 60683.9 | 4246949 | 0 | 0 | 4639.82 | 75.59 | 71.42 | 100 | 0 | 0 | 1094.5 | 1072.8 | 1174.19 | 1106.8 | 1061.1 | 1174.41 | 1104 | 1063.4 | 1173.95 | 1123.4 | 1044.9 | 1173.87
2026-04-18 14:51 | 676 |  | 681.4 | 674.7 | -2627.6 | -2632.3 | -2615.5 | 4604.43 | -44.38 | 4604.66 | 1 | 49.9 | 28464.3 | 60690.5 | 4247015 | 0 | 0 | 4639.82 | 75.55 | 71.38 | 100 | 0 | 0 | 1058.9 | 1096.8 | 1161.45 | 1086.7 | 1080.2 | 1173.81 | 1075.4 | 1086.8 | 1168.76 | 1107.5 | 1060.3 | 1174.29
2026-04-18 14:52 | 673.7 |  | 679.3 | 672.4 | -2736.3 | -2738 | -2729.8 | 4455.12 | -44.55 | 4455.34 | 1 | 50 | 28552.7 | 60699.4 | 4247104 | 0 | 0 | 4639.82 | 75.59 | 71.41 | 100 | 0 | 0 | 1036.1 | 1063.9 | 1102.3 | 1052.4 | 1073.9 | 1130.2 | 1040.5 | 1076.3 | 1119.86 | 1066.7 | 1100.5 | 1173.88
2026-04-18 14:53 | 672.4 |  | 676.2 | 668.5 | -2945.8 | -2941 | -2942.2 | 4198.54 | -42.98 | 4198.76 | 1 | 50 | 28615.1 | 60705.5 | 4247165 | 0 | 0 | 4639.82 | 75.57 | 71.38 | 100 | 0 | 0 | 1032.6 | 999.1 | 1031.64 | 1046.4 | 1013.8 | 1060.82 | 1049 | 997.3 | 1046.14 | 1051.5 | 1060 | 1114.55
2026-04-18 14:54 | 670 |  | 672.8 | 668.9 | -3184.4 | -3168.9 | -3165.3 | 3919.65 | -41.04 | 3919.86 | 1 | 50 | 28691.7 | 60713.2 | 4247242 | 0 | 0 | 4639.82 | 75.59 | 71.4 | 100 | 0 | 0 | 1037.8 | 940.9 | 976.42 | 1049.5 | 948.4 | 995.39 | 1052.4 | 929 | 977.63 | 1053.6 | 976.4 | 1028.76
2026-04-18 14:55 | 671 |  | 674.8 | 667.1 | -2579.5 | -2581.1 | -2577.8 | 4607.12 | -43.19 | 4607.32 | 1 | 50 | 28751.5 | 60719.2 | 4247302 | 0 | 0 | 4639.82 | 75.57 | 71.38 | 100 | 0 | 0 | 1069.4 | 1097.4 | 1173.56 | 1054.8 | 1104.9 | 1165.5 | 1089.2 | 1077.7 | 1173.78 | 1083.3 | 1083.4 | 1173.68
2026-04-18 14:56 | 669.5 |  | 674.8 | 669.6 | -2579.3 | -2575.6 | -2559.7 | 4621.51 | -43.62 | 4621.71 | 1 | 50 | 28843.1 | 60728.4 | 4247394 | 0 | 0 | 4639.82 | 75.61 | 71.41 | 100 | 0 | 0 | 1117.2 | 1050.9 | 1174.08 | 1125.9 | 1043.6 | 1174.96 | 1125.3 | 1043.1 | 1173.81 | 1138.9 | 1031.5 | 1174.74
2026-04-18 14:57 | 671.6 |  | 673.7 | 669.5 | -2577.5 | -2564.9 | -2566.2 | 4621.26 | -45.85 | 4621.48 | 1 | 50 | 28908.5 | 60734.9 | 4247459 | 0 | 0 | 4639.82 | 75.56 | 71.36 | 100 | 0 | 0 | 1114.8 | 1053 | 1173.89 | 1127.7 | 1040.7 | 1173.58 | 1124.9 | 1043.9 | 1174.3 | 1143.8 | 1026.5 | 1174.09
2026-04-18 14:58 | 670.1 |  | 673.8 | 665.5 | -2562.1 | -2558 | -2566.1 | 4619.81 | -44.13 | 4620.02 | 1 | 50 | 28998.7 | 60744 | 4247550 | 0 | 0 | 4639.82 | 75.57 | 71.36 | 100 | 0 | 0 | 1110.6 | 1057.1 | 1174.02 | 1124.7 | 1044.1 | 1174.33 | 1121.6 | 1047.2 | 1174.56 | 1138.7 | 1031.6 | 1174.68
2026-04-18 14:59 | 670.3 |  | 674.2 | 665.7 | -2566.6 | -2562.4 | -2564 | 4617.74 | -42.95 | 4617.94 | 1 | 50 | 29065.4 | 60750.6 | 4247616 | 0 | 0 | 4639.82 | 75.53 | 71.32 | 100 | 0 | 0 | 1093.6 | 1072.8 | 1173.2 | 1111 | 1056.5 | 1173.74 | 1111.2 | 1055.9 | 1173.26 | 1134.7 | 1034.1 | 1173.39
2026-04-18 15:00 | 669.5 |  | 675.4 | 667.5 | -2567.4 | -2575.6 | -2563.8 | 4619.55 | -41.99 | 4619.73 | 1 | 50 | 29155.7 | 60759.6 | 4247706 | 0 | 0 | 4639.82 | 75.55 | 71.34 | 100 | 0 | 0 | 1047.1 | 1121.2 | 1174.03 | 1087.1 | 1079.8 | 1173.86 | 1087.2 | 1078.9 | 1172.96 | 1110.9 | 1056.1 | 1173.25
2026-04-18 15:01 | 670.4 |  | 674.3 | 665.4 | -2563.8 | -2563.4 | -2568.3 | 4619.36 | -40.98 | 4619.54 | 1 | 50 | 29221.1 | 60766.2 | 4247772 | 0 | 0 | 4639.82 | 75.52 | 71.3 | 100 | 0 | 0 | 1089 | 1077.8 | 1173.71 | 1089.3 | 1077.1 | 1173.27 | 1096.7 | 1070.3 | 1173.84 | 1109.3 | 1057.6 | 1173.19
2026-04-18 15:02 | 668.6 |  | 674.1 | 667 | -2565.9 | -2568 | -2557.6 | 4618.82 | -41.2 | 4619.01 | 1 | 50 | 29310.8 | 60775.2 | 4247862 | 0 | 0 | 4639.82 | 75.55 | 71.33 | 100 | 0 | 0 | 1052.8 | 1115.1 | 1174.02 | 1077.3 | 1089.6 | 1173.83 | 1067.1 | 1100.2 | 1174.05 | 1106.6 | 1060.7 | 1173.79
2026-04-18 15:03 | 667.3 |  | 673 | 668.2 | -2571 | -2566.4 | -2552.5 | 4618.28 | -43.31 | 4618.49 | 1 | 50 | 29377.5 | 60781.8 | 4247928 | 0 | 0 | 4639.82 | 75.52 | 71.3 | 100 | 0 | 0 | 1059.9 | 1107.4 | 1173.76 | 1085.2 | 1081.7 | 1173.89 | 1086.3 | 1081 | 1174.26 | 1111 | 1056.5 | 1173.77
2026-04-18 15:04 | 670.2 |  | 674.4 | 665.9 | -2561.6 | -2564.6 | -2564.7 | 4620.83 | -43.79 | 4621.03 | 1 | 50 | 29466.5 | 60790.8 | 4248018 | 0 | 0 | 4639.82 | 75.56 | 71.32 | 100 | 0 | 0 | 1067.2 | 1100.5 | 1174.51 | 1072.4 | 1095.3 | 1174.57 | 1090.8 | 1076.5 | 1174.24 | 1108.6 | 1058.9 | 1173.89
2026-04-18 15:05 | 667.9 |  | 673.2 | 668.8 | -2576.8 | -2571.5 | -2548.2 | 4619.61 | -42.25 | 4619.8 | 1 | 50 | 29533.2 | 60797.4 | 4248084 | 0 | 0 | 4639.82 | 75.53 | 71.29 | 100 | 0 | 0 | 1070.2 | 1097.6 | 1174.62 | 1092 | 1075.4 | 1174.3 | 1085 | 1082.1 | 1174.1 | 1117 | 1051 | 1173.96
2026-04-18 15:06 | 669.6 |  | 671.2 | 667.4 | -2579.1 | -2562.4 | -2555.3 | 4613.85 | -42.05 | 4614.04 | 1 | 50 | 29624.8 | 60806.5 | 4248175 | 0 | 0 | 4639.82 | 75.56 | 71.32 | 100 | 0 | 0 | 1083.6 | 1082.2 | 1172.73 | 1100.8 | 1065.1 | 1172.44 | 1095.7 | 1070.7 | 1173.17 | 1123.3 | 1044.8 | 1173.63
2026-04-18 15:07 | 669.4 |  | 673.3 | 669.1 | -2579.6 | -2570.1 | -2556.2 | 4621.3 | -41.6 | 4621.49 | 1 | 50 | 29691.5 | 60813.2 | 4248242 | 0 | 0 | 4639.82 | 75.53 | 71.29 | 100 | 0 | 0 | 1087.1 | 1079.8 | 1173.87 | 1102.2 | 1065.3 | 1174.18 | 1098.1 | 1069.8 | 1174.79 | 1122.8 | 1045.6 | 1174.01
2026-04-18 15:08 | 668.4 |  | 673.5 | 668.8 | -2575.7 | -2568.2 | -2556.2 | 4619.14 | -43.49 | 4619.34 | 1 | 50 | 29780.4 | 60822.1 | 4248331 | 0 | 0 | 4639.82 | 75.56 | 71.31 | 100 | 0 | 0 | 1075.6 | 1091.7 | 1174.24 | 1098.8 | 1067.9 | 1173.45 | 1090.3 | 1076.3 | 1173.51 | 1119.2 | 1049 | 1174.06
2026-04-18 15:09 | 670.2 |  | 676.1 | 670.3 | -2579.4 | -2582.9 | -2562.2 | 4621.1 | -42.65 | 4621.3 | 1 | 50 | 29848.4 | 60828.9 | 4248399 | 0 | 0 | 4639.82 | 75.53 | 71.28 | 100 | 0 | 0 | 1051.1 | 1117.4 | 1174.49 | 1094.1 | 1073.1 | 1174.11 | 1080.2 | 1087.4 | 1174.58 | 1120.8 | 1048.3 | 1174.99
2026-04-18 15:10 | 672.8 |  | 677.5 | 669.3 | -2595.5 | -2599.2 | -2600.5 | 4600.44 | -44.23 | 4600.65 | 1 | 50 | 29936.1 | 60837.7 | 4248487 | 0 | 0 | 4639.82 | 75.56 | 71.3 | 100 | 0 | 0 | 1035.5 | 1129.3 | 1169.34 | 1080.6 | 1086.6 | 1174.21 | 1047.4 | 1104.9 | 1157.28 | 1105.9 | 1062 | 1174.46
2026-04-18 15:11 | 673.9 |  | 676.8 | 669.3 | -2730.1 | -2725 | -2723.9 | 4458.01 | -45.57 | 4458.23 | 1 | 50 | 30003.3 | 60844.5 | 4248555 | 0 | 0 | 4639.82 | 75.54 | 71.28 | 100 | 0 | 0 | 1039.7 | 1062.2 | 1104.32 | 1051.3 | 1076.3 | 1131.56 | 1048.9 | 1060.2 | 1112.02 | 1058.8 | 1109.2 | 1174.45
2026-04-18 15:12 | 669.7 |  | 676 | 670.8 | -2937.9 | -2940.9 | -2920.3 | 4203.05 | -43.51 | 4203.27 | 1 | 50 | 30087 | 60852.8 | 4248638 | 0 | 0 | 4639.82 | 75.57 | 71.31 | 100 | 0 | 0 | 1043.9 | 977.1 | 1020.03 | 1055.8 | 1007.6 | 1063.8 | 1055.8 | 1000.2 | 1056.03 | 1059.9 | 1050.4 | 1113.27
2026-04-18 15:13 | 671.4 |  | 676.9 | 668.8 | -2648 | -2654.7 | -2644.7 | 4535.42 | -41.67 | 4535.61 | 1 | 50 | 30149.1 | 60858.9 | 4248699 | 0 | 0 | 4639.82 | 75.55 | 71.29 | 100 | 0 | 0 | 1044.9 | 1094.4 | 1143.59 | 1055.5 | 1083.5 | 1143.62 | 1053.9 | 1089.3 | 1148.01 | 1088.7 | 1079.1 | 1174.76
2026-04-18 15:14 | 669.6 |  | 675.4 | 668.9 | -2653.9 | -2665.8 | -2649.3 | 4520.25 | -41.88 | 4520.45 | 1 | 50 | 30238.9 | 60868.1 | 4248791 | 0 | 0 | 4639.82 | 75.59 | 71.32 | 100 | 0 | 0 | 1042.1 | 1078.8 | 1124.26 | 1057.5 | 1084.8 | 1147.14 | 1056.9 | 1088.7 | 1150.68 | 1084.3 | 1082.2 | 1173.38
2026-04-18 15:15 | 670.7 |  | 672.3 | 667.3 | -2649.3 | -2627.6 | -2631.6 | 4541.65 | -42.6 | 4541.85 | 1 | 50 | 30304.3 | 60874.5 | 4248855 | 0 | 0 | 4639.82 | 75.57 | 71.29 | 100 | 0 | 0 | 1045.3 | 1100.7 | 1150.57 | 1052.5 | 1095.7 | 1153.18 | 1053.9 | 1087.9 | 1146.53 | 1085.5 | 1082.1 | 1174.58
2026-04-18 15:16 | 671.2 |  | 673.2 | 667.6 | -2580.2 | -2563.7 | -2564.5 | 4619.72 | -44.48 | 4619.94 | 1 | 50 | 30394.4 | 60883.5 | 4248945 | 0 | 0 | 4639.82 | 75.6 | 71.32 | 100 | 0 | 0 | 1068.5 | 1098.5 | 1174.32 | 1093.6 | 1072.9 | 1173.28 | 1094.3 | 1072.3 | 1173.42 | 1120.4 | 1046.9 | 1172.91
2026-04-18 15:17 | 668.7 |  | 674.4 | 667.4 | -2562.3 | -2568 | -2559.5 | 4619.58 | -41.89 | 4619.77 | 1 | 50 | 30462.4 | 60890.3 | 4249013 | 0 | 0 | 4639.82 | 75.58 | 71.3 | 100 | 0 | 0 | 1068.4 | 1098.7 | 1173.85 | 1093.6 | 1074 | 1174.5 | 1087.4 | 1079.5 | 1173.85 | 1116.4 | 1052.2 | 1174.73
2026-04-18 15:18 | 668.3 |  | 672 | 668.1 | -2579.2 | -2562.1 | -2550.7 | 4619.55 | -45.37 | 4619.77 | 1 | 50 | 30552.7 | 60899.3 | 4249103 | 0 | 0 | 4639.82 | 75.62 | 71.33 | 100 | 0 | 0 | 1065.3 | 1102.3 | 1174.26 | 1093.4 | 1073.4 | 1173.7 | 1088.6 | 1078.4 | 1173.93 | 1117 | 1051.4 | 1174.39
2026-04-18 15:19 | 671 |  | 674.5 | 667 | -2566.6 | -2565.4 | -2569.3 | 4621.14 | -43.25 | 4621.34 | 1 | 50 | 30619.4 | 60906.1 | 4249171 | 0 | 0 | 4639.82 | 75.59 | 71.3 | 100 | 0 | 0 | 1064.4 | 1103.5 | 1174.61 | 1087.4 | 1079.7 | 1174.03 | 1082.4 | 1085.3 | 1174.74 | 1111.6 | 1056.8 | 1174.74
2026-04-18 15:20 | 673.8 |  | 676.7 | 669.7 | -2586.4 | -2582.4 | -2579.6 | 4621.7 | -45.04 | 4621.93 | 1 | 49.9 | 30709.7 | 60915 | 4249260 | 0 | 0 | 4639.82 | 75.63 | 71.33 | 100 | 0 | 0 | 1064.7 | 1103 | 1174.32 | 1089.1 | 1078.6 | 1174.73 | 1086.2 | 1082 | 1175.31 | 1114.4 | 1053.7 | 1174.28
2026-04-18 15:21 | 672 |  | 675.5 | 671.4 | -2591.2 | -2581.8 | -2574.2 | 4619.86 | -45.49 | 4619.98 | 1 | 49.9 | 30776.4 | 60921.7 | 4249327 | 0 | 0 | 4639.82 | 75.6 | 71.31 | 100 | 0 | 0 | 1046.4 | 1121.4 | 1173.45 | 1083.9 | 1083.7 | 1174.59 | 1078.5 | 1089 | 1174.49 | 1111.3 | 1057 | 1174.67
2026-04-18 15:22 | 673.2 |  | 675.7 | 670.2 | -2595.9 | -2583.7 | -2584.5 | 4615.7 | -45.34 | 4615.91 | 1 | 49.9 | 30866.6 | 60930.7 | 4249417 | 0 | 0 | 4639.82 | 75.64 | 71.34 | 100 | 0 | 0 | 1047.3 | 1117.6 | 1170.47 | 1076.1 | 1091.2 | 1174.2 | 1072.5 | 1094.9 | 1174.23 | 1107.1 | 1061.1 | 1174.7
2026-04-18 15:23 | 675.6 |  | 678.1 | 673.8 | -2618.7 | -2601.9 | -2598.3 | 4612.69 | -45.53 | 4612.91 | 1 | 49.9 | 30935.8 | 60937.7 | 4249487 | 0 | 0 | 4639.82 | 75.63 | 71.32 | 100 | 0 | 0 | 1043.9 | 1115.3 | 1164.26 | 1076.7 | 1091.1 | 1174.83 | 1071.6 | 1096.4 | 1174.87 | 1108.3 | 1059.1 | 1173.78
2026-04-18 15:24 | 673.2 |  | 678 | 673.4 | -2614.3 | -2610.4 | -2593.1 | 4605.26 | -44.96 | 4605.48 | 1 | 50 | 31024.5 | 60946.6 | 4249576 | 0 | 0 | 4639.82 | 75.66 | 71.35 | 100 | 0 | 0 | 1044.6 | 1112.8 | 1162.46 | 1075 | 1092.8 | 1174.72 | 1053 | 1111.2 | 1170.12 | 1107.4 | 1060.5 | 1174.34
2026-04-18 15:25 | 672.8 |  | 676.1 | 672.4 | -2615.1 | -2600.8 | -2586.6 | 4599.85 | -41.5 | 4600.04 | 1 | 50 | 31092.4 | 60953.4 | 4249644 | 0 | 0 | 4639.82 | 75.64 | 71.33 | 100 | 0 | 0 | 1047.7 | 1103.7 | 1156.36 | 1071.9 | 1093.9 | 1172.56 | 1064.6 | 1101.9 | 1173.04 | 1108 | 1057.9 | 1172.14
2026-04-18 15:26 | 672.5 |  | 674.3 | 669.2 | -2634.1 | -2611.2 | -2618.3 | 4570 | -41.58 | 4570.18 | 1 | 50 | 31180.7 | 60962.2 | 4249732 | 0 | 0 | 4639.82 | 75.68 | 71.36 | 100 | 0 | 0 | 1047.1 | 1092.9 | 1144.36 | 1058 | 1102.2 | 1166.14 | 1058.6 | 1094.9 | 1159.1 | 1101.4 | 1065.9 | 1174.01
2026-04-18 15:27 | 671.2 |  | 676.7 | 668.8 | -2806.5 | -2817.2 | -2807.6 | 4348.75 | -44.57 | 4348.96 | 1 | 50 | 31245.1 | 60968.6 | 4249796 | 0 | 0 | 4639.82 | 75.66 | 71.34 | 100 | 0 | 0 | 1050.2 | 1023.5 | 1074.84 | 1058.4 | 1037.3 | 1097.93 | 1059 | 1030.6 | 1091.39 | 1066 | 1073.9 | 1144.75
2026-04-18 15:28 | 668.5 |  | 673.5 | 669.7 | -2972.9 | -2968.1 | -2953.3 | 4165.18 | -42.1 | 4165.39 | 1 | 50 | 31329 | 60977.1 | 4249881 | 0 | 0 | 4639.82 | 75.7 | 71.37 | 100 | 0 | 0 | 1049 | 983.9 | 1032.09 | 1055.8 | 993.2 | 1048.63 | 1059.4 | 979.1 | 1037.23 | 1064.1 | 1031.1 | 1097.2
2026-04-18 15:29 | 666.5 |  | 669.7 | 666.3 | -2850.8 | -2840.9 | -2827.9 | 4285.45 | -39.54 | 4285.63 | 1 | 50 | 31390 | 60983.2 | 4249942 | 0 | 0 | 4639.82 | 75.68 | 71.36 | 100 | 0 | 0 | 1050.1 | 1007.1 | 1057.61 | 1060.6 | 1011.5 | 1072.74 | 1059 | 1023.2 | 1083.59 | 1064.2 | 1062.4 | 1130.61
2026-04-18 15:30 | 669.6 |  | 673.2 | 668.7 | -2948.4 | -2933.6 | -2930.2 | 4187.15 | -39.78 | 4187.34 | 1 | 50 | 31471.9 | 60991.3 | 4250023 | 0 | 0 | 4639.82 | 75.72 | 71.39 | 100 | 0 | 0 | 1048.3 | 993.4 | 1041.34 | 1060 | 999.1 | 1059.08 | 1062.4 | 980.2 | 1041.4 | 1060.7 | 1037.5 | 1100.52
2026-04-18 15:31 | 670.5 |  | 673.2 | 666.3 | -2696.6 | -2687.6 | -2688.6 | 4471.79 | -39.76 | 4471.97 | 1 | 50 | 31534.8 | 60997.6 | 4250086 | 0 | 0 | 4639.82 | 75.71 | 71.37 | 100 | 0 | 0 | 1047.4 | 1050.3 | 1100.06 | 1062.8 | 1068.7 | 1135.87 | 1062 | 1067.2 | 1133.36 | 1080.4 | 1087.2 | 1174.59
2026-04-18 15:32 | 669.2 |  | 671.8 | 667.4 | -2758.9 | -2744.9 | -2742.4 | 4408.96 | -40.99 | 4409.15 | 1 | 50 | 31620.7 | 61006.1 | 4250171 | 0 | 0 | 4639.82 | 75.75 | 71.41 | 100 | 0 | 0 | 1051.1 | 1037.1 | 1090.08 | 1062.9 | 1047.7 | 1113.59 | 1063.4 | 1039.7 | 1105.63 | 1062.2 | 1095.4 | 1163.53
2026-04-18 15:33 | 670 |  | 673 | 666 | -2857.7 | -2854.6 | -2852.3 | 4280.93 | -41.19 | 4281.12 | 1 | 50 | 31682.5 | 61012.3 | 4250233 | 0 | 0 | 4639.82 | 75.73 | 71.39 | 100 | 0 | 0 | 1050.6 | 1006.3 | 1057.27 | 1063 | 1015 | 1078.91 | 1061.1 | 1017.6 | 1079.76 | 1068.1 | 1058.4 | 1130.49
2026-04-18 15:34 | 668.6 |  | 670.9 | 665.2 | -3017.8 | -3004.2 | -3005.7 | 4098.84 | -40.05 | 4099.03 | 1 | 50 | 31764 | 61020.5 | 4250315 | 0 | 0 | 4639.82 | 75.76 | 71.42 | 100 | 0 | 0 | 1052.6 | 958.9 | 1009.32 | 1062.7 | 971.3 | 1032.21 | 1064.2 | 967 | 1029.1 | 1066.6 | 1012.1 | 1079.53
2026-04-18 15:35 | 669.9 |  | 673.6 | 666.2 | -3225.8 | -3214.8 | -3219.5 | 3861.36 | -41.23 | 3861.56 | 1 | 50 | 31820.3 | 61026.1 | 4250371 | 0 | 0 | 4639.82 | 75.75 | 71.4 | 100 | 0 | 0 | 1052.6 | 910.8 | 958.7 | 1065 | 912.9 | 972.19 | 1068 | 911.8 | 973.77 | 1070.6 | 951.8 | 1019.02
2026-04-18 15:36 | 665.8 |  | 667.3 | 664 | 2277.2 | 2287.5 | 2279.6 | 2628.29 | -37.79 | 2628.55 | 1 | 50 | 31886.1 | 61032.8 | 4250438 | 0 | 0 | 4639.82 | 75.77 | 71.42 | 100 | 0 | 0 | 1065.5 | 621.8 | 662.49 | 1075.2 | 585.9 | 629.91 | 1064.9 | 599.7 | 638.63 | 1074.3 | 653.5 | 702.04
2026-04-18 15:37 | 668.2 |  | 672.9 | 669.3 | 2962.3 | 2966.8 | 2976.5 | 3437.04 | -40.17 | 3437.27 | 1 | 50 | 31934 | 61037.5 | 4250485 | 0 | 0 | 4639.82 | 75.76 | 71.41 | 100 | 0 | 0 | 1057.6 | 804.9 | 851.27 | 1067.5 | 818.5 | 873.7 | 1071.5 | 807.2 | 864.86 | 1078.5 | 837.6 | 903.38
2026-04-18 15:38 | 669.3 |  | 672.7 | 666.9 | 3190.6 | 3190.6 | 3193.4 | 3685.78 | -41.96 | 3686.02 | 1 | 49.9 | 32000.4 | 61044.2 | 4250552 | 0 | 0 | 4639.82 | 75.79 | 71.44 | 100 | 0 | 0 | 1062.2 | 879.1 | 933.78 | 1072.1 | 877.7 | 941 | 1072 | 860.1 | 921.98 | 1073.6 | 891.4 | 956.96
2026-04-18 15:39 | 667.9 |  | 670.7 | 666.8 | -3153.4 | -3149.6 | -3141.7 | 3937.5 | -40.4 | 3937.71 | 1 | 49.9 | 32057.4 | 61049.9 | 4250609 | 0 | 0 | 4639.82 | 75.78 | 71.43 | 100 | 0 | 0 | 1059.8 | 923.2 | 978.46 | 1066.5 | 939.7 | 1002.18 | 1071.9 | 917.4 | 983.4 | 1074.2 | 965.3 | 1036.98
2026-04-18 15:40 | 669.1 |  | 672.4 | 668 | -2817.1 | -2806.3 | -2800.7 | 4345.87 | -41.66 | 4346.07 | 1 | 49.9 | 32137.9 | 61057.8 | 4250688 | 0 | 0 | 4639.82 | 75.82 | 71.46 | 100 | 0 | 0 | 1058.6 | 1008.2 | 1067.29 | 1069.8 | 1027 | 1098.63 | 1073.4 | 1012.6 | 1086.9 | 1075.5 | 1068.1 | 1148.73
2026-04-18 15:41 | 671.4 |  | 675.3 | 671.1 | -3230.3 | -3228.2 | -3215.9 | 3869.78 | -42.56 | 3870.01 | 1 | 49.9 | 32197.5 | 61063.8 | 4250748 | 0 | 0 | 4639.82 | 75.8 | 71.44 | 100 | 0 | 0 | 1058.3 | 909.3 | 962.28 | 1070.9 | 897 | 960.59 | 1069 | 925.6 | 989.43 | 1075.1 | 946.4 | 1017.52
2026-04-18 15:42 | 674 |  | 677.5 | 673.1 | -3069.4 | -3065 | -3057.9 | 4072.04 | -43.87 | 4072.28 | 1 | 49.8 | 32271.5 | 61071.2 | 4250822 | 0 | 0 | 4639.82 | 75.83 | 71.47 | 100 | 0 | 0 | 1059.7 | 966.7 | 1024.39 | 1067.9 | 972.3 | 1038.27 | 1072.6 | 954.7 | 1023.99 | 1078.2 | 982.9 | 1059.76
2026-04-18 15:43 | 676.2 |  | 679.5 | 674.1 | -2777.4 | -2771.4 | -2765.5 | 4422.95 | -45.66 | 4423.19 | 1 | 49.8 | 32332.4 | 61077.3 | 4250883 | 0 | 0 | 4639.82 | 75.82 | 71.46 | 100 | 0 | 0 | 1066.2 | 1035.5 | 1104.09 | 1071.5 | 1049 | 1124.03 | 1071.6 | 1038.7 | 1113.1 | 1076.1 | 1077.2 | 1159.21
2026-04-18 15:44 | 677 |  | 680.9 | 675.7 | -2767.8 | -2764.7 | -2759.9 | 4438.7 | -46.44 | 4438.95 | 1 | 49.9 | 32418.3 | 61085.9 | 4250969 | 0 | 0 | 4639.82 | 75.86 | 71.49 | 100 | 0 | 0 | 1060.5 | 1034.9 | 1097.49 | 1071.4 | 1048.7 | 1123.62 | 1068.9 | 1043.4 | 1115.25 | 1078 | 1086.8 | 1171.55
2026-04-18 15:45 | 679.4 |  | 682.6 | 676.3 | -2828.5 | -2821.7 | -2822 | 4379.35 | -47.62 | 4379.6 | 1 | 49.9 | 32483.1 | 61092.4 | 4251034 | 0 | 0 | 4639.82 | 75.84 | 71.48 | 100 | 0 | 0 | 1060.9 | 1026 | 1088.48 | 1070.1 | 1033.7 | 1104.36 | 1070.1 | 1029.1 | 1101.27 | 1073.1 | 1073.1 | 1151.59
2026-04-18 15:46 | 679.4 |  | 682.4 | 676.2 | -2935 | -2935.5 | -2933.4 | 4243.79 | -46.98 | 4244.06 | 1 | 49.9 | 32565.8 | 61100.7 | 4251117 | 0 | 0 | 4639.82 | 75.88 | 71.51 | 100 | 0 | 0 | 1054.8 | 1016.2 | 1071.93 | 1068 | 1013 | 1081.87 | 1071.6 | 1004.9 | 1076.82 | 1071.3 | 1026.6 | 1099.83
2026-04-18 15:47 | 680.5 |  | 682.9 | 677.7 | -2947 | -2937.2 | -2940.3 | 4247.09 | -47.9 | 4247.36 | 1 | 49.9 | 32627.5 | 61106.9 | 4251179 | 0 | 0 | 4639.82 | 75.87 | 71.49 | 100 | 0 | 0 | 1058 | 996.1 | 1053.93 | 1068.4 | 1002 | 1070.58 | 1070.8 | 991.2 | 1061.4 | 1074.5 | 1039.8 | 1117.32
2026-04-18 15:48 | 679.8 |  | 684.4 | 680.6 | -3075.3 | -3079 | -3062.6 | 4102.32 | -47.79 | 4102.62 | 1 | 50 | 32707.5 | 61114.9 | 4251259 | 0 | 0 | 4639.82 | 75.91 | 71.53 | 100 | 0 | 0 | 1057.4 | 965.5 | 1020.96 | 1067.4 | 973.4 | 1039.02 | 1070.4 | 958.8 | 1026.28 | 1074.9 | 998.3 | 1073.1
2026-04-18 15:49 | 680.5 |  | 682.3 | 679 | -3177.6 | -3168.4 | -3161.8 | 3982.72 | -48.53 | 3983.02 | 1 | 50 | 32766.9 | 61120.9 | 4251319 | 0 | 0 | 4639.82 | 75.89 | 71.51 | 100 | 0 | 0 | 1059.5 | 941.6 | 997.64 | 1071 | 944.9 | 1011.98 | 1068.7 | 927 | 990.71 | 1076.5 | 971.8 | 1046.11
2026-04-18 15:50 | 679.1 |  | 683.5 | 676.8 | 3194.6 | 3187.7 | 3199 | 3750.39 | -47.93 | 3750.7 | 1 | 50 | 32843.6 | 61128.4 | 4251394 | 0 | 0 | 4639.82 | 75.93 | 71.54 | 100 | 0 | 0 | 1059.2 | 882.1 | 934.3 | 1073.4 | 869.9 | 933.72 | 1068.1 | 884.5 | 944.75 | 1075.5 | 916.7 | 985.95
2026-04-18 15:51 | 674.1 |  | 679.1 | 676.4 | 2764.1 | 2772.1 | 2784.2 | 3256.19 | -44.35 | 3256.49 | 1 | 50 | 32897.4 | 61133.8 | 4251448 | 0 | 0 | 4639.82 | 75.91 | 71.53 | 100 | 0 | 0 | 1057.5 | 732 | 774.07 | 1074.3 | 744 | 799.26 | 1072.5 | 761.7 | 816.93 | 1074.2 | 810.8 | 870.93
2026-04-18 15:52 | 673.6 |  | 675.4 | 672.2 | -3234.4 | -3221 | -3217.5 | 3869.75 | -43.25 | 3869.99 | 1 | 50 | 32964.2 | 61140.5 | 4251515 | 0 | 0 | 4639.82 | 75.94 | 71.56 | 100 | 0 | 0 | 1061.9 | 938.8 | 996.91 | 1074.1 | 942.7 | 1012.51 | 1069.4 | 895.6 | 957.75 | 1076.3 | 928.2 | 999
2026-04-18 15:53 | 674.1 |  | 676.6 | 669.4 | -2920.5 | -2911.5 | -2915.2 | 4233.19 | -43.21 | 4233.41 | 1 | 50 | 33024.5 | 61146.6 | 4251576 | 0 | 0 | 4639.82 | 75.93 | 71.54 | 100 | 0 | 0 | 1061.6 | 983.9 | 1044.46 | 1072.5 | 997.1 | 1069.44 | 1072.4 | 990.4 | 1062.15 | 1077.5 | 1037.5 | 1117.94
2026-04-18 15:54 | 671.5 |  | 675 | 671.8 | -3062.2 | -3051.2 | -3041.5 | 4073.14 | -42.46 | 4073.37 | 1 | 50 | 33102.7 | 61154.3 | 4251653 | 0 | 0 | 4639.82 | 75.97 | 71.57 | 100 | 0 | 0 | 1060.6 | 961.9 | 1020.22 | 1075.2 | 966.9 | 1039.59 | 1072.5 | 956.1 | 1025.44 | 1078.3 | 981.4 | 1058.27
2026-04-18 15:55 | 672 |  | 675.9 | 669.8 | -3184.4 | -3189.1 | -3181.8 | 3914.24 | -43.34 | 3914.48 | 1 | 50 | 33178.4 | 61162 | 4251730 | 0 | 0 | 4639.82 | 76.02 | 71.62 | 100 | 0 | 0 | 1061.5 | 911.3 | 967.37 | 1073.8 | 967 | 1038.32 | 1071.5 | 912.1 | 977.32 | 1076 | 1003 | 1079.18
2026-04-18 15:56 | 670.4 |  | 675.5 | 669.8 | -3182.8 | -3190.1 | -3175.5 | 3922.79 | -44 | 3923.03 | 1 | 50 | 33236.6 | 61167.8 | 4251788 | 0 | 0 | 4639.82 | 76.01 | 71.61 | 100 | 0 | 0 | 1060.6 | 895.9 | 950.22 | 1074.2 | 912.4 | 980.12 | 1073.8 | 907.5 | 974.48 | 1076.3 | 971.3 | 1045.43
2026-04-18 15:57 | 668 |  | 673.7 | 669.9 | -3096.5 | -3095.6 | -3080.4 | 4013.86 | -41.73 | 4014.07 | 1 | 50 | 33310.6 | 61175.2 | 4251862 | 0 | 0 | 4639.82 | 76.04 | 71.64 | 100 | 0 | 0 | 1060.2 | 936.4 | 992.77 | 1073.5 | 944.7 | 1015.04 | 1072.5 | 936.7 | 1004.61 | 1080.3 | 977.3 | 1055.73
2026-04-18 15:58 | 670.3 |  | 671.6 | 667 | -3016.1 | -3002.3 | -3002.8 | 4107.73 | -42.37 | 4107.94 | 1 | 50 | 33369.9 | 61181 | 4251920 | 0 | 0 | 4639.82 | 76.03 | 71.63 | 100 | 0 | 0 | 1059.9 | 963.3 | 1021.05 | 1074 | 968.7 | 1040.42 | 1072.2 | 966.9 | 1036.67 | 1078 | 996.1 | 1073.84
2026-04-18 15:59 | 668 |  | 673 | 669.4 | -3120.5 | -3112.3 | -3097 | 3987.61 | -41 | 3987.82 | 1 | 50 | 33448 | 61189 | 4252000 | 0 | 0 | 4639.82 | 76.06 | 71.66 | 100 | 0 | 0 | 1062.9 | 940.3 | 999.39 | 1071.6 | 939.3 | 1006.52 | 1071.6 | 937.6 | 1004.73 | 1078.6 | 981.3 | 1058.48
2026-04-18 16:00 | 672.9 |  | 675.4 | 668.2 | -3087.8 | -3078.7 | -3088.5 | 4034.51 | -39.84 | 4034.71 | 1 | 50 | 33506.4 | 61194.8 | 4252058 | 0 | 0 | 4639.82 | 76.05 | 71.64 | 100 | 0 | 0 | 1060.1 | 935.7 | 991.96 | 1073 | 946 | 1015.07 | 1072.9 | 945.5 | 1014.44 | 1079.4 | 988.8 | 1067.35
2026-04-18 16:01 | 667.7 |  | 671.3 | 667.5 | 2938.8 | 2946.3 | 2948.8 | 3403.42 | -39.31 | 3403.65 | 1 | 50.1 | 33575.6 | 61201.6 | 4252126 | 0 | 0 | 4639.82 | 76.08 | 71.66 | 100 | 0 | 0 | 1063.3 | 799.4 | 850.05 | 1074.4 | 798.3 | 857.73 | 1073.5 | 805.8 | 864.98 | 1080.1 | 821.8 | 887.67
2026-04-18 16:02 | 667.7 |  | 669.2 | 666.8 | 2859.8 | 2872.1 | 2875.6 | 3314.43 | -39.19 | 3314.65 | 1 | 50.1 | 33624.9 | 61206.6 | 4252176 | 0 | 0 | 4639.82 | 76.07 | 71.65 | 100 | 0 | 0 | 1066.2 | 776.4 | 827.78 | 1075.5 | 779.8 | 838.7 | 1075.2 | 761.9 | 819.23 | 1079.6 | 804.7 | 868.7
2026-04-18 16:03 | 669 |  | 671.3 | 668.3 | -3164.5 | -3149.8 | -3145.7 | 3935.87 | -40.07 | 3936.07 | 1 | 50.1 | 33696.8 | 61213.7 | 4252247 | 0 | 0 | 4639.82 | 76.1 | 71.68 | 100 | 0 | 0 | 1062.1 | 916.7 | 973.6 | 1075.9 | 926.4 | 996.66 | 1077 | 921 | 991.94 | 1081.1 | 957.5 | 1035.19
2026-04-18 16:04 | 668.2 |  | 671.7 | 668.1 | 3220.1 | 3220.7 | 3227.4 | 3725.64 | -40.32 | 3725.86 | 1 | 50.1 | 33752.5 | 61219.3 | 4252303 | 0 | 0 | 4639.82 | 76.09 | 71.67 | 100 | 0 | 0 | 1063.7 | 867.1 | 921.91 | 1071.8 | 875.5 | 938.33 | 1076.5 | 875.1 | 942.05 | 1081.3 | 904.8 | 978.35
2026-04-18 16:05 | 667.6 |  | 669.4 | 667.8 | 3113 | 3126.8 | 3133.4 | 3609.06 | -37.65 | 3611.06 | 1 | 50.1 | 33825 | 61226.5 | 4252375 | 0 | 0 | 4639.82 | 76.12 | 71.7 | 100 | 0 | 0 | 1067.7 | 834.7 | 891.24 | 1077.5 | 835.9 | 900.64 | 1078.5 | 849.9 | 916.65 | 1085.7 | 877.4 | 952.63
2026-04-18 16:06 | 665.4 |  | 671 | 665.3 | 3156.1 | 3147.5 | 3159.8 | 3633.63 | -40.12 | 3633.85 | 1 | 50.1 | 33875.8 | 61231.7 | 4252427 | 0 | 0 | 4639.82 | 76.1 | 71.68 | 100 | 0 | 0 | 1066.8 | 856.2 | 913.43 | 1078 | 864 | 931.42 | 1074.5 | 841.7 | 904.39 | 1081.3 | 876.3 | 947.54
2026-04-18 16:07 | 669.3 |  | 673.7 | 666.5 | 3271.9 | 3269.6 | 3273.2 | 3785.77 | -40.81 | 3785.98 | 1 | 50 | 33950.3 | 61239.2 | 4252502 | 0 | 0 | 4639.82 | 76.14 | 71.71 | 100 | 0 | 0 | 1070.1 | 868.7 | 929.6 | 1077.7 | 883.3 | 951.96 | 1077.4 | 887.2 | 955.85 | 1082.4 | 927 | 1003.41
2026-04-18 16:08 | 667.3 |  | 671.3 | 668.6 | 3237.6 | 3245.6 | 3251.6 | 3752.45 | -39.5 | 3752.67 | 1 | 50 | 34005.4 | 61244.6 | 4252556 | 0 | 0 | 4639.82 | 76.13 | 71.7 | 100 | 0 | 0 | 1066.9 | 875.4 | 933.98 | 1079.5 | 879.1 | 949.02 | 1077.1 | 877.1 | 944.69 | 1084.3 | 907.6 | 984.16
2026-04-18 16:09 | 667.2 |  | 671.9 | 666 | -3274.6 | 3272.9 | -3272.3 | 3787.42 | -39.6 | 3787.63 | 1 | 50 | 34077 | 61251.8 | 4252628 | 0 | 0 | 4639.82 | 76.16 | 71.73 | 100 | 0 | 0 | 1068.1 | 883.2 | 943.31 | 1078.9 | 887.7 | 957.74 | 1075.3 | 885.1 | 951.78 | 1081.1 | 917.1 | 991.47
2026-04-18 16:10 | 667.6 |  | 669.6 | 666.3 | -3241 | -3227.4 | -3225.5 | 3836.56 | -39.27 | 3836.76 | 1 | 50 | 34132.1 | 61257.4 | 4252684 | 0 | 0 | 4639.82 | 76.15 | 71.71 | 100 | 0 | 0 | 1067.7 | 894.3 | 954.86 | 1078 | 900.1 | 970.35 | 1075.5 | 894.9 | 962.41 | 1083.1 | 929.7 | 1006.97
2026-04-18 16:11 | 668.6 |  | 673.1 | 667.6 | -3265.4 | -3268.4 | -3253.2 | 3809.99 | -40.68 | 3810.19 | 1 | 49.9 | 34206.9 | 61264.8 | 4252758 | 0 | 0 | 4639.82 | 76.18 | 71.74 | 100 | 0 | 0 | 1067.8 | 883.5 | 943.44 | 1079.2 | 891 | 961.59 | 1078.4 | 887.6 | 957.19 | 1082.6 | 927 | 1003.59
2026-04-18 16:12 | 667.1 |  | 671 | 667.7 | 3263.7 | 3268.5 | -3272.1 | 3780.55 | -39.89 | 3780.77 | 1 | 50 | 34261.8 | 61270.2 | 4252812 | 0 | 0 | 4639.82 | 76.17 | 71.73 | 100 | 0 | 0 | 1068.4 | 868.3 | 927.73 | 1078.9 | 888.6 | 958.7 | 1077.7 | 882.1 | 950.83 | 1083.5 | 921.3 | 998.24
2026-04-18 16:13 | 667.5 |  | 671.1 | 665 | 3162.5 | 3165.6 | 3168.2 | 3655.65 | -39.53 | 3655.86 | 1 | 50 | 34333.1 | 61277.5 | 4252885 | 0 | 0 | 4639.82 | 76.19 | 71.76 | 100 | 0 | 0 | 1069.3 | 843.5 | 901.94 | 1079.5 | 855.7 | 923.74 | 1078.5 | 851.7 | 918.51 | 1085.1 | 889.5 | 965.21
2026-04-18 16:14 | 667 |  | 670.9 | 668 | 3116.4 | 3123.2 | 3134 | 3612.03 | -40.52 | 3612.26 | 1 | 50 | 34384.5 | 61282.6 | 4252936 | 0 | 0 | 4639.82 | 76.18 | 71.74 | 100 | 0 | 0 | 1068.1 | 837.9 | 894.97 | 1078.9 | 846.4 | 913.16 | 1079.1 | 840.6 | 907.13 | 1085 | 875.9 | 950.39
2026-04-18 16:15 | 667.9 |  | 672 | 666.6 | 3115.7 | 3107.2 | 3116.3 | 3597.24 | -39.46 | 3597.45 | 1 | 50 | 34454.9 | 61289.5 | 4253005 | 0 | 0 | 4639.82 | 76.21 | 71.77 | 100 | 0 | 0 | 1068.3 | 837.2 | 894.43 | 1082 | 840.4 | 909.32 | 1078 | 838.8 | 904.27 | 1086.1 | 867.7 | 942.44
2026-04-18 16:16 | 670.9 |  | 672.8 | 667.5 | 3109.6 | 3123.4 | 3116.5 | 3611.16 | -40.85 | 3611.41 | 1 | 50.1 | 34505.9 | 61294.7 | 4253057 | 0 | 0 | 4639.82 | 76.2 | 71.76 | 100 | 0 | 0 | 1067.7 | 837 | 893.63 | 1079.9 | 847.8 | 915.49 | 1077 | 842.3 | 907.16 | 1086.6 | 873.3 | 948.93
2026-04-18 16:17 | 669.1 |  | 674 | 669.6 | 3094.5 | 3090.5 | 3105 | 3588.86 | -40.29 | 3589.09 | 1 | 50.1 | 34576.3 | 61301.8 | 4253128 | 0 | 0 | 4639.82 | 76.23 | 71.78 | 100 | 0 | 0 | 1070.9 | 829.1 | 887.85 | 1080.5 | 840 | 907.67 | 1080 | 835.8 | 902.62 | 1086.6 | 868.2 | 943.39
2026-04-18 16:18 | 670 |  | 671 | 668.6 | 3053.8 | 3070.1 | 3068.6 | 3549.7 | -42.89 | 3549.95 | 1 | 50.1 | 34627.8 | 61306.8 | 4253178 | 0 | 0 | 4639.82 | 76.22 | 71.77 | 100 | 0 | 0 | 1068.4 | 823.8 | 880.15 | 1083 | 828.7 | 897.53 | 1081.9 | 823.3 | 890.72 | 1088.1 | 858.2 | 933.85
2026-04-18 16:19 | 671.3 |  | 673.1 | 668 | 3014.9 | 3025.8 | 3019.5 | 3501.9 | -41.08 | 3502.14 | 1 | 50.1 | 34695.7 | 61313.7 | 4253247 | 0 | 0 | 4639.82 | 76.25 | 71.8 | 100 | 0 | 0 | 1071.2 | 811.4 | 869.22 | 1081.9 | 817.2 | 884.09 | 1081.9 | 815.7 | 882.5 | 1089.8 | 842.9 | 918.63
2026-04-18 16:20 | 670.9 |  | 673.2 | 669.5 | 2976.9 | 2987.1 | 2992.6 | 3457.28 | -41.16 | 3457.84 | 1 | 50.1 | 34746 | 61318.7 | 4253297 | 0 | 0 | 4639.82 | 76.24 | 71.79 | 100 | 0 | 0 | 1074.2 | 796.3 | 855.34 | 1086.4 | 804.2 | 873.71 | 1084.1 | 803.1 | 870.69 | 1090.1 | 834.7 | 909.93
2026-04-18 16:21 | 670.3 |  | 672 | 668 | 2958.8 | 2964.8 | 2960.3 | 3428.26 | -41.74 | 3428.85 | 1 | 50 | 34812.3 | 61325.3 | 4253363 | 0 | 0 | 4639.82 | 76.26 | 71.81 | 100 | 0 | 0 | 1075.4 | 789 | 848.51 | 1085.9 | 800.6 | 869.4 | 1087 | 791.2 | 860.06 | 1091.9 | 824.9 | 900.72
2026-04-18 16:22 | 669 |  | 672.7 | 669.2 | 2937.3 | 2942.8 | 2955.7 | 3410.14 | -41.2 | 3410.39 | 1 | 50 | 34862.6 | 61330.4 | 4253414 | 0 | 0 | 4639.82 | 76.26 | 71.8 | 100 | 0 | 0 | 1071.7 | 786.1 | 842.43 | 1086.6 | 793.7 | 862.46 | 1085.2 | 790 | 857.26 | 1091.4 | 822.8 | 898.01
2026-04-18 16:23 | 670.1 |  | 671.8 | 668.3 | 2923.9 | 2935.7 | 2928.6 | 3390.49 | -41.58 | 3390.73 | 1 | 50 | 34929 | 61337 | 4253480 | 0 | 0 | 4639.82 | 76.28 | 71.83 | 100 | 0 | 0 | 1075.8 | 778.5 | 837.51 | 1086.5 | 789.6 | 857.95 | 1087 | 784.5 | 852.71 | 1091.6 | 817.7 | 892.6
2026-04-18 16:24 | 667.9 |  | 672.5 | 665.8 | 2922.2 | 2916.1 | 2922.2 | 3377.04 | -40.36 | 3377.28 | 1 | 50 | 34993.2 | 61343.4 | 4253544 | 0 | 0 | 4639.82 | 76.31 | 71.85 | 100 | 0 | 0 | 1074.7 | 775.8 | 833.7 | 1087.8 | 787.9 | 857.09 | 1088.4 | 782.3 | 851.44 | 1093.1 | 811.4 | 886.97
2026-04-18 16:25 | 669.9 |  | 670.5 | 669.2 | 2877.5 | 2892.2 | 2892.5 | 3340.09 | -39.74 | 3340.31 | 1 | 50 | 35041.7 | 61348.2 | 4253592 | 0 | 0 | 4639.82 | 76.3 | 71.84 | 100 | 0 | 0 | 1076.6 | 763 | 821.47 | 1085.9 | 775.6 | 842.2 | 1087.4 | 777.3 | 845.21 | 1091.8 | 804.1 | 877.92
2026-04-18 16:26 | 669.4 |  | 670.5 | 667.7 | 2836.3 | 2842.8 | 2843.3 | 3283.53 | -40.29 | 3283.78 | 1 | 50 | 35106.3 | 61354.8 | 4253658 | 0 | 0 | 4639.82 | 76.32 | 71.86 | 100 | 0 | 0 | 1074.7 | 754.1 | 810.47 | 1088 | 761.8 | 828.84 | 1085.4 | 761.3 | 826.33 | 1092.4 | 795.6 | 868.04
2026-04-18 16:27 | 669.3 |  | 672.8 | 669.2 | 2839.1 | 2839.3 | 2851.7 | 3293.43 | -39.99 | 3293.66 | 1 | 50 | 35153.8 | 61359.4 | 4253704 | 0 | 0 | 4639.82 | 76.32 | 71.85 | 100 | 0 | 0 | 1076.3 | 756.1 | 813.84 | 1087.5 | 766.8 | 833.91 | 1085.8 | 759.7 | 824.92 | 1091.9 | 792.5 | 865.29
2026-04-18 16:28 | 671.1 |  | 672.4 | 670.5 | 2797.3 | 2801.6 | 2806.5 | 3247.8 | -41.24 | 3248.05 | 1 | 50 | 35217.8 | 61365.8 | 4253768 | 0 | 0 | 4639.82 | 76.34 | 71.88 | 100 | 0 | 0 | 1077.7 | 741.2 | 798.77 | 1089 | 751.8 | 819.48 | 1083.9 | 752 | 815.06 | 1093.7 | 788 | 861.79
2026-04-18 16:29 | 670.1 |  | 674 | 670.2 | 2763.9 | 2769.5 | 2779.2 | 3214.51 | -41.46 | 3214.77 | 1 | 50 | 35264.5 | 61370.5 | 4253815 | 0 | 0 | 4639.82 | 76.33 | 71.87 | 100 | 0 | 0 | 1075.7 | 735.9 | 791.65 | 1090.4 | 744.2 | 811.45 | 1087.4 | 742.1 | 806.94 | 1096.6 | 772 | 846.55
2026-04-18 16:30 | 670.8 |  | 672.9 | 668.3 | 2771.1 | 2774.2 | 2769.4 | 3210.94 | -41.05 | 3211.2 | 1 | 50 | 35326.4 | 61376.7 | 4253877 | 0 | 0 | 4639.82 | 76.36 | 71.89 | 100 | 0 | 0 | 1080.6 | 729.6 | 788.46 | 1091.7 | 742.7 | 810.84 | 1088.9 | 741.1 | 806.98 | 1096.5 | 772.2 | 846.75
2026-04-18 16:31 | 669.8 |  | 675 | 669.9 | 2749.5 | 2749 | 2761.3 | 3194.34 | -42.07 | 3194.61 | 1 | 50.1 | 35372.6 | 61381.4 | 4253924 | 0 | 0 | 4639.82 | 76.35 | 71.88 | 100 | 0 | 0 | 1079.7 | 727.8 | 785.82 | 1088.3 | 742.9 | 808.55 | 1087.9 | 738.5 | 803.4 | 1096.1 | 765.7 | 839.34
2026-04-18 16:32 | 670.6 |  | 674.4 | 669.8 | 2733.2 | 2735 | 2735.2 | 3171.62 | -41.24 | 3171.89 | 1 | 50.1 | 35434.8 | 61387.5 | 4253985 | 0 | 0 | 4639.82 | 76.37 | 71.9 | 100 | 0 | 0 | 1077.2 | 725.1 | 781.03 | 1090.4 | 734.9 | 801.29 | 1089 | 730.1 | 795.07 | 1099.1 | 758.7 | 833.93
2026-04-18 16:33 | 670.3 |  | 673.5 | 670.7 | 2723.6 | 2728.7 | 2739.3 | 3168.09 | -39.76 | 3168.36 | 1 | 50.1 | 35480.5 | 61392.1 | 4254031 | 0 | 0 | 4639.82 | 76.36 | 71.89 | 100 | 0 | 0 | 1080.5 | 722.4 | 780.58 | 1091 | 734.1 | 800.94 | 1089 | 730.1 | 795.04 | 1097 | 758.2 | 831.7
2026-04-18 16:34 | 668.7 |  | 673.6 | 669.2 | 2692.5 | 2684.2 | 2700.4 | 3119.73 | -41.8 | 3120.01 | 1 | 50 | 35542 | 61398.3 | 4254093 | 0 | 0 | 4639.82 | 76.39 | 71.91 | 100 | 0 | 0 | 1082.4 | 706.4 | 764.64 | 1093.4 | 719.8 | 786.98 | 1091.9 | 718.7 | 784.79 | 1095.3 | 752 | 823.61
2026-04-18 16:35 | 668 |  | 672.2 | 669.4 | 2645.5 | 2644.3 | 2657.6 | 3067.4 | -38.86 | 3067.64 | 1 | 50 | 35586.6 | 61402.8 | 4254138 | 0 | 0 | 4639.82 | 76.38 | 71.9 | 100 | 0 | 0 | 1080.2 | 698.4 | 754.46 | 1090.5 | 711.2 | 775.58 | 1089.5 | 707.2 | 770.54 | 1098 | 733.6 | 805.53
2026-04-18 16:36 | 668.6 |  | 672.9 | 668.5 | 2648.3 | 2643.5 | 2650.7 | 3065.9 | -40.66 | 3066.17 | 1 | 50 | 35646.5 | 61408.7 | 4254197 | 0 | 0 | 4639.82 | 76.4 | 71.92 | 100 | 0 | 0 | 1079.7 | 699.4 | 755.12 | 1087 | 713.2 | 775.23 | 1090.9 | 707.7 | 771.98 | 1094.5 | 733.6 | 802.9
2026-04-18 16:37 | 668.6 |  | 672 | 669.9 | 2631.6 | 2629.5 | 2642.5 | 3052.28 | -40.08 | 3052.54 | 1 | 50 | 35690.6 | 61413.2 | 4254242 | 0 | 0 | 4639.82 | 76.39 | 71.92 | 100 | 0 | 0 | 1080.1 | 697.7 | 753.61 | 1090.2 | 705.7 | 769.36 | 1091.4 | 704.2 | 768.62 | 1096.6 | 729 | 799.42
2026-04-18 16:38 | 668.9 |  | 672 | 666.5 | 2619.4 | 2613.6 | 2618.1 | 3027.45 | -40.26 | 3027.71 | 1 | 50 | 35749.3 | 61419 | 4254300 | 0 | 0 | 4639.82 | 76.41 | 71.94 | 100 | 0 | 0 | 1082.2 | 686.8 | 743.22 | 1091.9 | 700.6 | 765.04 | 1091.4 | 695.2 | 759.13 | 1099.6 | 725.4 | 797.6
2026-04-18 16:39 | 669.1 |  | 671.9 | 666.7 | 2584.2 | 2582.2 | 2580.7 | 2986.65 | -41.96 | 2986.94 | 1 | 50 | 35792.8 | 61423.4 | 4254344 | 0 | 0 | 4639.82 | 76.4 | 71.93 | 100 | 0 | 0 | 1083.2 | 673.2 | 729.16 | 1091.5 | 693.9 | 757.35 | 1093.6 | 684.1 | 748.13 | 1097.5 | 719.3 | 789.42
2026-04-18 16:40 | 669.8 |  | 673 | 667.4 | 2555.1 | 2548.7 | 2552.4 | 2955.38 | -40.27 | 2955.66 | 1 | 50 | 35850.6 | 61429.1 | 4254401 | 0 | 0 | 4639.82 | 76.43 | 71.95 | 100 | 0 | 0 | 1083.1 | 672.2 | 728.04 | 1093.9 | 682.6 | 746.69 | 1092.5 | 681 | 744.01 | 1098.9 | 704.9 | 774.61
2026-04-18 16:41 | 667.7 |  | 671.8 | 669.6 | 2549.1 | 2550.5 | 2563.9 | 2956.93 | -40.02 | 2957.2 | 1 | 50 | 35893.3 | 61433.4 | 4254444 | 0 | 0 | 4639.82 | 76.42 | 71.94 | 100 | 0 | 0 | 1082.2 | 671.4 | 726.57 | 1094.5 | 684.5 | 749.15 | 1092 | 679.1 | 741.53 | 1099.7 | 707 | 777.54
2026-04-18 16:42 | 669.3 |  | 672 | 666.5 | 2555.2 | 2552.2 | 2550.7 | 2953.61 | -38.66 | 2953.87 | 1 | 50 | 35950.2 | 61439.1 | 4254501 | 0 | 0 | 4639.82 | 76.44 | 71.96 | 100 | 0 | 0 | 1086.2 | 669.4 | 727.1 | 1091.6 | 683.7 | 746.3 | 1095.9 | 678.1 | 743.09 | 1099.5 | 704.4 | 774.43
2026-04-18 16:43 | 670.2 |  | 670 | 668 | 2551.9 | 2564.5 | 2555.8 | 2959.58 | -39.62 | 2959.85 | 1 | 50 | 35992.9 | 61443.4 | 4254544 | 0 | 0 | 4639.82 | 76.43 | 71.95 | 100 | 0 | 0 | 1083.7 | 671 | 727.13 | 1094.7 | 684.8 | 749.66 | 1093.9 | 679.6 | 743.4 | 1104.1 | 704 | 777.31
2026-04-18 16:44 | 670.3 |  | 670.5 | 667.9 | 2533.8 | 2541.2 | 2538.9 | 2937.42 | -40.6 | 2937.7 | 1 | 50 | 36049.7 | 61449.1 | 4254601 | 0 | 0 | 4639.82 | 76.45 | 71.97 | 100 | 0 | 0 | 1086.4 | 663.1 | 720.54 | 1094.8 | 679.5 | 743.96 | 1097.7 | 670.1 | 735.58 | 1104 | 701.4 | 774.32
2026-04-18 16:45 | 669 |  | 669.3 | 667.1 | 2503 | 2515.4 | 2510.7 | 2900.24 | -38.49 | 2900.49 | 1 | 49.9 | 36091.9 | 61453.3 | 4254643 | 0 | 0 | 4639.82 | 76.45 | 71.96 | 100 | 0 | 0 | 1086.3 | 653.4 | 708.69 | 1098.4 | 665.3 | 730.8 | 1095.6 | 666.7 | 730.43 | 1103 | 693.8 | 765.27
2026-04-18 16:46 | 668.5 |  | 669.2 | 668 | 2456.5 | 2461.9 | 2462.4 | 2842.92 | -41.48 | 2843.22 | 1 | 49.9 | 36147.9 | 61458.8 | 4254698 | 0 | 0 | 4639.82 | 76.47 | 71.98 | 100 | 0 | 0 | 1090.2 | 639.7 | 697.4 | 1098.4 | 652.7 | 716.95 | 1095.9 | 653.9 | 716.6 | 1100.5 | 679.4 | 747.69
2026-04-18 16:47 | 670.4 |  | 670.8 | 669.9 | 2418.3 | 2430.9 | 2431.2 | 2811.91 | -40.59 | 2812.2 | 1 | 50 | 36188.7 | 61463 | 4254740 | 0 | 0 | 4639.82 | 76.46 | 71.97 | 100 | 0 | 0 | 1089.7 | 633.1 | 689.88 | 1096.4 | 647.8 | 710.2 | 1097.3 | 644.7 | 707.41 | 1102.3 | 671.4 | 740.05
2026-04-18 16:48 | 671.5 |  | 671.7 | 669.6 | 2415.2 | 2425 | 2417.7 | 2805.44 | -41.05 | 2805.74 | 1 | 50 | 36243.5 | 61468.4 | 4254794 | 0 | 0 | 4639.82 | 76.48 | 71.99 | 100 | 0 | 0 | 1086.7 | 637.1 | 692.3 | 1099.5 | 644.9 | 709.05 | 1097 | 642.9 | 705.28 | 1102.6 | 666.8 | 735.18
2026-04-18 16:49 | 674.4 |  | 675.9 | 673 | 2406.1 | 2410.6 | 2406.8 | 2805.09 | -42.05 | 2805.4 | 1 | 49.9 | 36284.9 | 61472.6 | 4254836 | 0 | 0 | 4639.82 | 76.47 | 71.99 | 100 | 0 | 0 | 1088.9 | 632.1 | 688.26 | 1096.5 | 647.3 | 709.77 | 1097.3 | 642.5 | 705.02 | 1105.6 | 667 | 737.47
2026-04-18 16:50 | 673.6 |  | 673.7 | 672.5 | 2384.9 | 2388.2 | 2391.4 | 2779.65 | -42.01 | 2779.97 | 1 | 49.9 | 36338.7 | 61477.9 | 4254889 | 0 | 0 | 4639.82 | 76.49 | 72.01 | 100 | 0 | 0 | 1090.5 | 624.5 | 681.03 | 1098.4 | 640.2 | 703.19 | 1098.6 | 635.7 | 698.38 | 1103.1 | 663.2 | 731.53
2026-04-18 16:51 | 673 |  | 676.2 | 673.6 | 2363.2 | 2365.8 | 2368.3 | 2757.04 | -43.1 | 2757.38 | 1 | 49.9 | 36378.6 | 61481.9 | 4254929 | 0 | 0 | 4639.82 | 76.48 | 72 | 100 | 0 | 0 | 1090.8 | 621 | 677.42 | 1098 | 634.7 | 696.85 | 1098.7 | 630.4 | 692.59 | 1104.6 | 656.5 | 725.19
2026-04-18 16:52 | 676 |  | 676 | 675.2 | 2332.9 | 2342.5 | 2343.2 | 2732.8 | -41.86 | 2733.14 | 1 | 50 | 36433 | 61487.4 | 4254984 | 0 | 0 | 4639.82 | 76.51 | 72.02 | 100 | 0 | 0 | 1089.4 | 615 | 670.03 | 1098.3 | 630.1 | 692.08 | 1097.5 | 626.2 | 687.29 | 1104.6 | 650.1 | 718.12
2026-04-18 16:53 | 678.7 |  | 679 | 676 | 2313 | 2317 | 2307.3 | 2709.11 | -44.7 | 2709.47 | 1 | 50 | 36472.3 | 61491.4 | 4255024 | 0 | 0 | 4639.82 | 76.5 | 72.01 | 100 | 0 | 0 | 1088.2 | 610.4 | 664.23 | 1099 | 623 | 684.73 | 1099 | 619.1 | 680.34 | 1104 | 646.9 | 714.21
2026-04-18 16:54 | 675.8 |  | 677.5 | 677.1 | 2263.8 | 2273 | 2275.1 | 2655.96 | -44.87 | 2656.31 | 1 | 50 | 36524.8 | 61496.6 | 4255076 | 0 | 0 | 4639.82 | 76.52 | 72.03 | 100 | 0 | 0 | 1092.2 | 593.2 | 647.86 | 1099.9 | 611.4 | 672.52 | 1101.9 | 604.8 | 666.43 | 1107.4 | 633.9 | 702.03
2026-04-18 16:55 | 674.1 |  | 676.3 | 675.7 | 2234.7 | 2239.1 | 2246.7 | 2615.71 | -43.67 | 2616.07 | 1 | 50 | 36563.6 | 61500.5 | 4255115 | 0 | 0 | 4639.82 | 76.51 | 72.02 | 100 | 0 | 0 | 1090.8 | 585.8 | 638.95 | 1100.7 | 601.4 | 662.12 | 1101.6 | 594.8 | 655.24 | 1106.8 | 625.9 | 692.78
2026-04-18 16:56 | 670.6 |  | 672.3 | 672.3 | 2220.5 | 2224 | 2233.6 | 2583.81 | -41.16 | 2584.13 | 1 | 50 | 36612.9 | 61505.3 | 4255163 | 0 | 0 | 4639.82 | 76.53 | 72.03 | 100 | 0 | 0 | 1092.2 | 579.7 | 633.2 | 1101.5 | 592.9 | 653.04 | 1101 | 589.7 | 649.3 | 1106.4 | 615.3 | 680.76
2026-04-18 16:57 | 671 |  | 670.2 | 670.3 | 2199.1 | 2207.7 | 2207.2 | 2554.96 | -40.85 | 2555.29 | 1 | 50 | 36650.7 | 61509.2 | 4255202 | 0 | 0 | 4639.82 | 76.52 | 72.03 | 100 | 0 | 0 | 1093.8 | 573.3 | 627.09 | 1101.4 | 585.8 | 645.2 | 1103 | 582.4 | 642.39 | 1108.5 | 606.6 | 672.41
2026-04-18 16:58 | 668.3 |  | 668.2 | 668.4 | 2194.5 | 2205.6 | 2200.2 | 2540.99 | -39.77 | 2541.28 | 1 | 50 | 36699.8 | 61514.1 | 4255251 | 0 | 0 | 4639.82 | 76.53 | 72.04 | 100 | 0 | 0 | 1094.2 | 571.7 | 625.58 | 1101.8 | 583 | 642.35 | 1102.9 | 579.2 | 638.83 | 1107.3 | 602.2 | 666.4
2026-04-18 16:59 | 667.9 |  | 671.1 | 666.6 | 2203.9 | 2203.4 | 2202.6 | 2546.18 | -40.57 | 2546.49 | 1 | 50 | 36736.5 | 61517.6 | 4255286 | 0 | 0 | 4639.82 | 76.53 | 72.04 | 100 | 0 | 0 | 1092.9 | 574.2 | 627.59 | 1099.9 | 584.8 | 643.26 | 1101.6 | 581.9 | 640.98 | 1105.3 | 603.3 | 666.85
2026-04-18 17:00 | 670.1 |  | 672.9 | 668.5 | 2186 | 2180.9 | 2185.5 | 2531.22 | -42.99 | 2531.56 | 1 | 50 | 36785.5 | 61522.6 | 4255336 | 0 | 0 | 4639.82 | 76.54 | 72.05 | 100 | 0 | 0 | 1095.1 | 565.9 | 619.74 | 1104.4 | 577.7 | 638.03 | 1101.4 | 578.8 | 637.52 | 1107.4 | 601.9 | 666.51
2026-04-18 17:01 | 672.7 |  | 674.6 | 674.5 | 2142.1 | 2146.3 | 2153.3 | 2500.12 | -42.31 | 2500.48 | 1 | 50.1 | 36822.5 | 61526.3 | 4255373 | 0 | 0 | 4639.82 | 76.54 | 72.05 | 100 | 0 | 0 | 1092.6 | 561.1 | 613.02 | 1101.9 | 572.9 | 631.28 | 1101.4 | 571.7 | 629.69 | 1107.3 | 593.9 | 657.68
2026-04-18 17:02 | 676.1 |  | 678.4 | 674.5 | 2111.8 | 2107.3 | 2109.9 | 2465.36 | -44.64 | 2465.77 | 1 | 50.1 | 36871 | 61531.2 | 4255422 | 0 | 0 | 4639.82 | 76.55 | 72.06 | 100 | 0 | 0 | 1095.7 | 551.7 | 604.5 | 1103.8 | 562.9 | 621.33 | 1103.4 | 563.4 | 621.61 | 1109.3 | 584.6 | 648.54
2026-04-18 17:03 | 676.8 |  | 677.7 | 677.9 | 2073.8 | 2081.8 | 2083.7 | 2433.63 | -42.39 | 2434.01 | 1 | 50.1 | 36906.4 | 61534.8 | 4255458 | 0 | 0 | 4639.82 | 76.55 | 72.05 | 100 | 0 | 0 | 1096.6 | 542.9 | 595.37 | 1103.9 | 556.3 | 614.11 | 1104.4 | 554.6 | 612.53 | 1109.5 | 577.8 | 641.1
2026-04-18 17:04 | 676 |  | 679.6 | 677.7 | 2049.4 | 2044.3 | 2053.7 | 2400.49 | -44.88 | 2400.91 | 1 | 50.1 | 36953.5 | 61539.5 | 4255505 | 0 | 0 | 4639.82 | 76.56 | 72.07 | 100 | 0 | 0 | 1094.7 | 538.6 | 589.55 | 1105 | 548.6 | 606.26 | 1103.5 | 547 | 603.63 | 1109.4 | 568.8 | 630.6
2026-04-18 17:05 | 677.7 |  | 679 | 675.4 | 2050 | 2049.3 | 2046.3 | 2397.92 | -44.62 | 2398.39 | 1 | 50.1 | 36987.5 | 61542.8 | 4255538 | 0 | 0 | 4639.82 | 76.55 | 72.06 | 100 | 0 | 0 | 1096.7 | 536.7 | 588.64 | 1106 | 548.1 | 606.15 | 1105 | 546.4 | 603.81 | 1111.1 | 566.6 | 629.59
2026-04-18 17:06 | 677.8 |  | 679.2 | 675.2 | 2023.9 | 2020.1 | 2019.8 | 2365.31 | -43 | 2365.72 | 1 | 50 | 37033.4 | 61547.4 | 4255584 | 0 | 0 | 4639.82 | 76.57 | 72.08 | 100 | 0 | 0 | 1095.3 | 528.4 | 578.79 | 1107.7 | 539 | 597.07 | 1105.6 | 539.5 | 596.5 | 1111 | 560.3 | 622.5
2026-04-18 17:07 | 675.9 |  | 678.8 | 675.3 | 1999.8 | 1992.4 | 1999 | 2335.4 | -45.46 | 2335.84 | 1 | 50 | 37067.3 | 61550.8 | 4255618 | 0 | 0 | 4639.82 | 76.56 | 72.07 | 100 | 0 | 0 | 1099.2 | 520 | 571.59 | 1108.4 | 531.6 | 589.25 | 1106.5 | 532 | 588.66 | 1109.1 | 554.4 | 614.91
2026-04-18 17:08 | 677.4 |  | 676.1 | 677.8 | 1979.9 | 1989.5 | 1989.1 | 2324.24 | -46.51 | 2324.71 | 1 | 50 | 37113.5 | 61555.4 | 4255664 | 0 | 0 | 4639.82 | 76.58 | 72.09 | 100 | 0 | 0 | 1098.2 | 518.7 | 569.67 | 1103.7 | 532.4 | 587.6 | 1107.4 | 528.4 | 585.11 | 1111 | 550.5 | 611.66
2026-04-18 17:09 | 674.8 |  | 677.7 | 675.9 | 1910.2 | 1902.5 | 1913.2 | 2232.59 | -42.95 | 2233 | 1 | 50 | 37146.6 | 61558.8 | 4255698 | 0 | 0 | 4639.82 | 76.57 | 72.08 | 100 | 0 | 0 | 1097.3 | 496.2 | 544.51 | 1105.1 | 509.1 | 562.61 | 1106.9 | 505.9 | 559.96 | 1112 | 529.1 | 588.35
2026-04-18 17:10 | 676.7 |  | 675.1 | 675.8 | 1954.9 | 1961.7 | 1958.5 | 2287.5 | -44.42 | 2287.94 | 1 | 50 | 37191.5 | 61563.3 | 4255743 | 0 | 0 | 4639.82 | 76.59 | 72.1 | 100 | 0 | 0 | 1096.6 | 511.1 | 560.43 | 1108.1 | 521.6 | 578.02 | 1107.8 | 519.8 | 575.86 | 1109 | 543 | 602.14
2026-04-18 17:11 | 674 |  | 676.7 | 674.5 | 1945.9 | 1939.3 | 1942.4 | 2266.86 | -44.12 | 2267.3 | 1 | 50 | 37223.7 | 61566.4 | 4255774 | 0 | 0 | 4639.82 | 76.58 | 72.09 | 100 | 0 | 0 | 1098.7 | 506 | 555.94 | 1107.5 | 515.3 | 570.69 | 1108 | 515.9 | 571.6 | 1111 | 536.5 | 596.06
2026-04-18 17:12 | 676.7 |  | 674.8 | 675 | 1909.2 | 1919.1 | 1915.3 | 2235 | -43.61 | 2235.43 | 1 | 50 | 37266.9 | 61570.8 | 4255818 | 0 | 0 | 4639.82 | 76.6 | 72.1 | 100 | 0 | 0 | 1099.6 | 499.1 | 548.85 | 1105.6 | 510 | 563.82 | 1107.5 | 509.1 | 563.87 | 1111.1 | 528.1 | 586.78
2026-04-18 17:13 | 672.8 |  | 674.8 | 674.9 | 1894.1 | 1894.7 | 1903.6 | 2210.41 | -43.09 | 2210.82 | 1 | 50 | 37299.1 | 61574.1 | 4255851 | 0 | 0 | 4639.82 | 76.59 | 72.1 | 100 | 0 | 0 | 1098.7 | 493.4 | 542.08 | 1109 | 503.5 | 558.41 | 1106.9 | 503.3 | 557.15 | 1113 | 522.1 | 580.24
2026-04-18 17:14 | 669.1 |  | 670.8 | 669.3 | 1859.2 | 1853.6 | 1858.1 | 2146.79 | -41.77 | 2147.2 | 1 | 50 | 37341.1 | 61578.2 | 4255892 | 0 | 0 | 4639.82 | 76.6 | 72.11 | 100 | 0 | 0 | 1098.9 | 475.6 | 522.66 | 1107 | 489.8 | 542.15 | 1108.4 | 488 | 540.9 | 1111.1 | 508.9 | 565.4
2026-04-18 17:15 | 671.6 |  | 670.6 | 671.7 | 1836.7 | 1843.3 | 1847.5 | 2138.64 | -40.33 | 2139.02 | 1 | 50 | 37372.6 | 61581.4 | 4255924 | 0 | 0 | 4639.82 | 76.59 | 72.1 | 100 | 0 | 0 | 1100.1 | 472.3 | 519.53 | 1106.9 | 487.8 | 539.95 | 1107 | 484.9 | 536.75 | 1110.9 | 509 | 565.42
2026-04-18 17:16 | 667.7 |  | 670 | 667.8 | 1677.7 | 1673.1 | 1673.4 | 1934.23 | -39.26 | 1934.62 | 1 | 50 | 37411.2 | 61585.3 | 4255963 | 0 | 0 | 4639.82 | 76.61 | 72.11 | 100 | 0 | 0 | 1096.7 | 434.8 | 476.81 | 1105.1 | 441.2 | 487.61 | 1108.6 | 441 | 488.91 | 1112.1 | 454.9 | 505.85
2026-04-18 17:17 | 672.1 |  | 674 | 674.4 | 1508.2 | 1505.9 | 1514.2 | 1758.5 | -42.25 | 1759.01 | 1 | 50 | 37438.7 | 61587.9 | 4255989 | 0 | 0 | 4639.82 | 76.6 | 72.11 | 100 | 0 | 0 | 1095.1 | 379.9 | 416.04 | 1103.8 | 396.5 | 437.67 | 1104 | 399.1 | 440.58 | 1112 | 420.1 | 467.1
2026-04-18 17:18 | 673.2 |  | 672.3 | 675.1 | 1111.3 | 1115.5 | 1121.3 | 1298.08 | -41.19 | 1298.74 | 1 | 50 | 37468 | 61590.9 | 4256019 | 0 | 0 | 4639.82 | 76.61 | 72.12 | 100 | 0 | 0 | 1088.6 | 295.7 | 321.89 | 1098.5 | 295.7 | 324.83 | 1097.1 | 302.5 | 331.83 | 1099.5 | 306.3 | 336.74
2026-04-18 17:19 | 673.4 |  | 675.9 | 676.3 | 1056.1 | 1055.8 | 1057.2 | 1230.57 | -42.67 | 1231.31 | 1 | 50 | 37485.1 | 61592.6 | 4256036 | 0 | 0 | 4639.82 | 76.6 | 72.11 | 100 | 0 | 0 | 1085.7 | 284.7 | 309.1 | 1097.6 | 288.9 | 317.11 | 1094.1 | 283 | 309.67 | 1097 | 290.4 | 318.09
2026-04-18 17:20 | 670.9 |  | 671.4 | 671.9 | 971.6 | 975.8 | 975.6 | 1131.29 | -40.99 | 1132.03 | 1 | 50 | 37507.3 | 61594.9 | 4256059 | 0 | 0 | 4639.82 | 76.61 | 72.12 | 100 | 0 | 0 | 1087.7 | 266.8 | 290.15 | 1097.1 | 269 | 295.12 | 1095.1 | 258.4 | 283.01 | 1094.8 | 264.1 | 289.14
2026-04-18 17:21 | 675.4 |  | 676.6 | 675 | 1158.2 | 1155.3 | 1155.1 | 1348.78 | -43.92 | 1349.5 | 1 | 50 | 37526 | 61596.7 | 4256077 | 0 | 0 | 4639.82 | 76.6 | 72.12 | 100 | 0 | 0 | 1094.2 | 305.7 | 334.48 | 1101.9 | 311.4 | 343.15 | 1102.3 | 304 | 335.14 | 1107.5 | 319.9 | 354.26
2026-04-18 17:22 | 672.9 |  | 672.1 | 671.2 | 1126.9 | 1126.3 | 1121.7 | 1302.81 | -40.64 | 1303.41 | 1 | 50 | 37553.2 | 61599.4 | 4256104 | 0 | 0 | 4639.82 | 76.61 | 72.12 | 100 | 0 | 0 | 1097.1 | 285.3 | 313.02 | 1103.4 | 294.4 | 324.89 | 1106.4 | 294.1 | 325.56 | 1105.5 | 313.6 | 346.74
2026-04-18 17:23 | 672.4 |  | 671.9 | 671.1 | 943.5 | 942.5 | 937.8 | 1090.82 | -39.55 | 1091.54 | 1 | 50 | 37575.3 | 61601.7 | 4256127 | 0 | 0 | 4639.82 | 76.62 | 72.13 | 100 | 0 | 0 | 1089.4 | 237.1 | 258.39 | 1094.5 | 236 | 258.32 | 1101.5 | 237.4 | 261.48 | 1104.5 | 246.6 | 272.36
2026-04-18 17:24 | 669.5 |  | 671.4 | 673 | 778.6 | 777.2 | 776.6 | 906.49 | -42.12 | 907.47 | 1 | 50 | 37590.9 | 61603.2 | 4256142 | 0 | 0 | 4639.82 | 76.61 | 72.13 | 100 | 0 | 0 | 1080.5 | 189.4 | 204.69 | 1095.1 | 205.4 | 224.95 | 1093 | 202.8 | 221.63 | 1101.4 | 226 | 248.95
2026-04-18 17:25 | 667.8 |  | 669.4 | 671 | 514.9 | 517.1 | 513.7 | 591.28 | -38.1 | 592.51 | 1 | 50 | 37602.8 | 61604.3 | 4256153 | 0 | 0 | 4639.82 | 76.61 | 72.13 | 100 | 0 | 0 | 1062.7 | 131.6 | 139.87 | 1073.3 | 130.7 | 140.3 | 1074.6 | 131 | 140.75 | 1070.1 | 135.7 | 145.21
2026-04-18 17:26 | 670.8 |  | 669.1 | 670.1 | 617.5 | 617.4 | 617.7 | 712.58 | -38.61 | 713.59 | 1 | 50 | 37613.2 | 61605.5 | 4256165 | 0 | 0 | 4639.82 | 76.61 | 72.13 | 100 | 0 | 0 | 1081.1 | 162.4 | 175.61 | 1087.1 | 166.1 | 180.6 | 1088 | 162 | 176.22 | 1088.6 | 173.4 | 188.78
2026-04-18 17:27 | 669.8 |  | 669 | 672.7 | 760.5 | 755.4 | 758.3 | 880.96 | -38.11 | 881.78 | 1 | 50 | 37630.2 | 61607.1 | 4256181 | 0 | 0 | 4639.82 | 76.61 | 72.13 | 100 | 0 | 0 | 1091.6 | 192.3 | 209.87 | 1101.5 | 217.9 | 240.03 | 1100.6 | 231 | 254.21 | 1102 | 234.8 | 258.71
2026-04-18 17:28 | 669.5 |  | 669.7 | 669.6 | 558.1 | 557.7 | 550.2 | 640.36 | -39.31 | 641.55 | 1 | 50 | 37640.7 | 61608.2 | 4256192 | 0 | 0 | 4639.82 | 76.61 | 72.13 | 100 | 0 | 0 | 1077.7 | 145.6 | 156.92 | 1091.9 | 147.6 | 161.16 | 1088.2 | 147.9 | 160.9 | 1088.6 | 155.9 | 169.75
2026-04-18 17:29 | 669 |  | 669.2 | 671.1 | 418.6 | 417.9 | 417 | 479.2 | -38.07 | 480.7 | 1 | 50 | 37651.6 | 61609.4 | 4256204 | 0 | 0 | 4639.82 | 76.61 | 72.13 | 100 | 0 | 0 | 1066.3 | 109.4 | 116.68 | 1076.2 | 120 | 129.15 | 1074.9 | 120.4 | 129.43 | 1076.7 | 124.8 | 134.34
2026-04-18 17:30 | 669.2 |  | 666.1 | 670.4 | 393.9 | 395.6 | 393 | 451.08 | -38.68 | 452.65 | 1 | 50 | 37658.1 | 61609.8 | 4256208 | 0 | 0 | 4639.82 | 76.61 | 72.13 | 100 | 0 | 0 | 1066.7 | 105.9 | 112.92 | 1071.1 | 106.9 | 114.46 | 1069.9 | 105.8 | 113.16 | 1070.5 | 110.2 | 117.99
2026-04-18 17:31 | 667.9 |  | 667.1 | 671.8 | 462 | 462.4 | 461.3 | 530.54 | -39 | 531.93 | 1 | 50 | 37667.6 | 61611 | 4256220 | 0 | 0 | 4639.82 | 76.61 | 72.14 | 100 | 0 | 0 | 1066.2 | 119.5 | 127.42 | 1073.5 | 120.2 | 129 | 1073.1 | 117.7 | 126.26 | 1072.8 | 123.7 | 132.73
2026-04-18 17:32 | 669.8 |  | 667.6 | 670 | 472.3 | 475.4 | 473.1 | 542.47 | -39.12 | 542.41 | 1 | 50.1 | 37675.2 | 61611.6 | 4256226 | 0 | 0 | 4639.82 | 76.6 | 72.14 | 100 | 0 | 0 | 1073.7 | 131 | 140.65 | 1080.1 | 124.6 | 134.54 | 1081.5 | 130.5 | 141.18 | 1075.1 | 127.9 | 137.52
2026-04-18 17:33 | 667.9 |  | 670.1 | 671.1 | 662.7 | 661.7 | 661.7 | 763.68 | -40.6 | 764.75 | 1 | 50.1 | 37688.9 | 61613 | 4256240 | 0 | 0 | 4639.82 | 76.61 | 72.14 | 100 | 0 | 0 | 1091.7 | 172.2 | 187.99 | 1103 | 176 | 194.16 | 1103 | 173.1 | 190.93 | 1099.4 | 182.9 | 201.07
2026-04-18 17:34 | 669.8 |  | 668.4 | 672.2 | 797.1 | 801.2 | 798.7 | 923.85 | -39.86 | 924.7 | 1 | 50.1 | 37701 | 61614.2 | 4256252 | 0 | 0 | 4639.82 | 76.61 | 72.14 | 100 | 0 | 0 | 1103.7 | 214.8 | 237.1 | 1108.8 | 213 | 236.23 | 1110.9 | 214.2 | 238 | 1105.1 | 213.2 | 235.59
2026-04-18 17:35 | 673 |  | 670.1 | 674.1 | 1190.3 | 1196.7 | 1194.1 | 1388.78 | -43.41 | 1389.43 | 1 | 50 | 37723.4 | 61616.4 | 4256274 | 0 | 0 | 4639.82 | 76.61 | 72.15 | 100 | 0 | 0 | 1114.8 | 277.3 | 309.11 | 1121.5 | 280.8 | 314.92 | 1119.1 | 272.1 | 304.55 | 1118.1 | 284.7 | 318.29
2026-04-18 17:36 | 673.5 |  | 669.9 | 673.2 | 1153.7 | 1155.1 | 1153.3 | 1340.43 | -42.43 | 1341.1 | 1 | 50 | 37743.9 | 61618.5 | 4256295 | 0 | 0 | 4639.82 | 76.61 | 72.15 | 100 | 0 | 0 | 1121.1 | 288.5 | 323.46 | 1124.6 | 303.1 | 340.9 | 1125.9 | 296 | 333.24 | 1127.5 | 314.8 | 354.99
2026-04-18 17:37 | 673.4 |  | 671.5 | 672.7 | 1202.7 | 1200.4 | 1197.7 | 1393.44 | -42.09 | 1394.05 | 1 | 50 | 37770.1 | 61621.1 | 4256321 | 0 | 0 | 4639.82 | 76.62 | 72.16 | 100 | 0 | 0 | 1116.3 | 304.8 | 340.23 | 1125.4 | 309.7 | 348.52 | 1121.5 | 309.4 | 346.98 | 1127.4 | 318.2 | 358.71
2026-04-18 17:38 | 672 |  | 673.2 | 673.7 | 1272.7 | 1270.9 | 1272.9 | 1477.89 | -42.65 | 1478.52 | 1 | 49.9 | 37791 | 61623.1 | 4256341 | 0 | 0 | 4639.82 | 76.61 | 72.16 | 100 | 0 | 0 | 1118.7 | 325.8 | 364.43 | 1126.5 | 332.8 | 374.95 | 1125.4 | 330 | 371.34 | 1129.1 | 342.5 | 386.77
2026-04-18 17:39 | 672.2 |  | 672.2 | 673.5 | 1285.4 | 1286.8 | 1287 | 1494.63 | -41.99 | 1495.22 | 1 | 49.9 | 37819.5 | 61626.1 | 4256371 | 0 | 0 | 4639.82 | 76.62 | 72.17 | 100 | 0 | 0 | 1116.7 | 331.5 | 370.16 | 1126.5 | 336.3 | 378.87 | 1128.4 | 333.3 | 376.06 | 1127 | 341.4 | 384.78
2026-04-18 17:40 | 672.6 |  | 671.9 | 672.7 | 1297.2 | 1298.2 | 1297.8 | 1514.07 | -42.56 | 1514.67 | 1 | 49.9 | 37842.3 | 61628.3 | 4256393 | 0 | 0 | 4639.82 | 76.62 | 72.17 | 100 | 0 | 0 | 1116.5 | 318.2 | 355.25 | 1128.9 | 342.6 | 386.71 | 1125.8 | 335.6 | 377.84 | 1132 | 358.7 | 406.02
2026-04-18 17:41 | 671.2 |  | 669.5 | 671.7 | 954.4 | 954.1 | 953 | 1104.84 | -40.72 | 1105.58 | 1 | 49.9 | 37864.7 | 61630.6 | 4256416 | 0 | 0 | 4639.82 | 76.63 | 72.18 | 100 | 0 | 0 | 1107.1 | 244 | 270.17 | 1116.2 | 250.3 | 279.39 | 1117 | 247.7 | 276.68 | 1113.6 | 261.6 | 291.32
2026-04-18 17:42 | 670.6 |  | 670.4 | 671.6 | 930.8 | 931.6 | 930 | 1078.81 | -39.51 | 1079.55 | 1 | 49.8 | 37880.9 | 61632.2 | 4256432 | 0 | 0 | 4639.82 | 76.62 | 72.18 | 100 | 0 | 0 | 1108 | 226.2 | 250.59 | 1116.3 | 245.1 | 273.56 | 1111.3 | 240 | 266.71 | 1117 | 263.1 | 293.85
2026-04-18 17:43 | 671 |  | 670 | 672.1 | 1067.3 | 1067.6 | 1068.4 | 1237.52 | -42.26 | 1236.75 | 1 | 49.8 | 37901.5 | 61634.3 | 4256453 | 0 | 0 | 4639.82 | 76.63 | 72.18 | 100 | 0 | 0 | 1112.2 | 286.3 | 318.4 | 1120.6 | 275.5 | 308.78 | 1120.6 | 281.8 | 315.77 | 1116.6 | 282.5 | 315.4
2026-04-18 17:44 | 671.1 |  | 671.4 | 671.9 | 1185.1 | 1183.7 | 1185.8 | 1374.45 | -40.72 | 1375.06 | 1 | 49.9 | 37921 | 61636.1 | 4256471 | 0 | 0 | 4639.82 | 76.63 | 72.18 | 100 | 0 | 0 | 1113.7 | 304.6 | 339.27 | 1126 | 309.7 | 348.76 | 1126 | 307.6 | 346.41 | 1120.1 | 320.8 | 359.32
2026-04-18 17:45 | 672.6 |  | 671.1 | 672.4 | 1345.7 | 1346.7 | 1344.7 | 1561.86 | -40.93 | 1562.4 | 1 | 49.9 | 37949.7 | 61639.1 | 4256501 | 0 | 0 | 4639.82 | 76.63 | 72.19 | 100 | 0 | 0 | 1115.1 | 339.9 | 378.99 | 1129.9 | 348.5 | 393.82 | 1129.9 | 348.7 | 393.98 | 1129.6 | 364.1 | 411.25
2026-04-18 17:46 | 672.8 |  | 671.2 | 672.4 | 1291.2 | 1295.1 | 1292.5 | 1501.21 | -41.69 | 1501.79 | 1 | 49.9 | 37971.8 | 61641.3 | 4256523 | 0 | 0 | 4639.82 | 76.63 | 72.19 | 100 | 0 | 0 | 1116.6 | 323.5 | 361.27 | 1130.4 | 335.3 | 379.04 | 1128.6 | 333.2 | 376.04 | 1129.7 | 352.4 | 398.12
2026-04-18 17:47 | 671.7 |  | 669.2 | 672.4 | 999.6 | 1001 | 999.2 | 1159.57 | -40.25 | 1160.27 | 1 | 49.9 | 37997.4 | 61643.9 | 4256549 | 0 | 0 | 4639.82 | 76.64 | 72.2 | 100 | 0 | 0 | 1106.1 | 249.3 | 275.78 | 1116.8 | 257.2 | 287.27 | 1118 | 260.6 | 291.3 | 1119 | 276.8 | 309.69
2026-04-18 17:48 | 670.2 |  | 668.4 | 669.7 | 723 | 723.4 | 719.6 | 833.27 | -39.74 | 834.77 | 1 | 50 | 38011.4 | 61645.2 | 4256562 | 0 | 0 | 4639.82 | 76.63 | 72.2 | 100 | 0 | 0 | 1097.7 | 190.6 | 209.25 | 1100.4 | 185.8 | 204.42 | 1101.4 | 194.2 | 213.85 | 1098 | 197.3 | 216.67
2026-04-18 17:49 | 670.4 |  | 669.7 | 672.2 | 1115.4 | 1117.4 | 1117.4 | 1292.18 | -41.18 | 1292.83 | 1 | 50 | 38032.1 | 61647.2 | 4256582 | 0 | 0 | 4639.82 | 76.64 | 72.21 | 100 | 0 | 0 | 1116.2 | 286.9 | 320.26 | 1122 | 290 | 325.4 | 1123.1 | 295.4 | 331.79 | 1118.6 | 298.4 | 333.78
2026-04-18 17:50 | 671.4 |  | 668.6 | 671.4 | 1080.8 | 1084.2 | 1081.1 | 1252.58 | -41.93 | 1253.29 | 1 | 49.9 | 38050.5 | 61649.2 | 4256602 | 0 | 0 | 4639.82 | 76.63 | 72.2 | 100 | 0 | 0 | 1115.2 | 276.2 | 308.02 | 1120.5 | 281.8 | 315.73 | 1123 | 283.3 | 318.1 | 1122 | 291.3 | 326.88
2026-04-18 17:51 | 672.3 |  | 670 | 671.7 | 1247 | 1249.7 | 1248.3 | 1446.72 | -41.85 | 1447.32 | 1 | 49.9 | 38077 | 61651.9 | 4256629 | 0 | 0 | 4639.82 | 76.64 | 72.21 | 100 | 0 | 0 | 1113.2 | 317.4 | 353.38 | 1122.6 | 327.5 | 367.65 | 1122.5 | 324.7 | 364.49 | 1119.6 | 339.8 | 380.48
2026-04-18 17:52 | 670.5 |  | 670.5 | 672 | 1260.4 | 1261.5 | 1264.5 | 1462.78 | -41.91 | 1463.38 | 1 | 50 | 38098.6 | 61653.9 | 4256649 | 0 | 0 | 4639.82 | 76.64 | 72.21 | 100 | 0 | 0 | 1120.2 | 316.6 | 354.7 | 1127.5 | 328.6 | 370.5 | 1128.1 | 326.7 | 368.5 | 1128.9 | 341.9 | 385.92
2026-04-18 17:53 | 671.2 |  | 670.5 | 670.5 | 1193.7 | 1191.2 | 1187.1 | 1381.64 | -42.19 | 1383.98 | 1 | 50 | 38126.4 | 61656.7 | 4256677 | 0 | 0 | 4639.82 | 76.64 | 72.22 | 100 | 0 | 0 | 1117.6 | 294.7 | 329.38 | 1125.4 | 308 | 346.66 | 1124.9 | 309 | 347.56 | 1126 | 325.9 | 366.95
2026-04-18 17:54 | 669.3 |  | 668.1 | 671.3 | 850.6 | 849 | 846.7 | 980.54 | -38.11 | 981.31 | 1 | 49.9 | 38143.7 | 61658.4 | 4256694 | 0 | 0 | 4639.82 | 76.64 | 72.22 | 100 | 0 | 0 | 1106.1 | 217.2 | 240.3 | 1108.5 | 216.7 | 240.26 | 1110.3 | 225.2 | 250.04 | 1107.3 | 232.3 | 257.24
2026-04-18 17:55 | 667.7 |  | 666.4 | 669.7 | 640.7 | 640.4 | 636.3 | 737.16 | -39.47 | 738.21 | 1 | 49.9 | 38160.8 | 61660.1 | 4256711 | 0 | 0 | 4639.82 | 76.64 | 72.22 | 100 | 0 | 0 | 1087.6 | 164.6 | 178.97 | 1096 | 168.4 | 184.57 | 1095.4 | 169.8 | 185.96 | 1113.5 | 175 | 194.87
2026-04-18 17:56 | 669.1 |  | 666.9 | 670.3 | 823.2 | 825 | 823.3 | 949.65 | -39.25 | 950.44 | 1 | 49.9 | 38171.8 | 61661.2 | 4256722 | 0 | 0 | 4639.82 | 76.64 | 72.22 | 100 | 0 | 0 | 1095.8 | 212.8 | 233.22 | 1109 | 218.5 | 242.35 | 1102.6 | 220.9 | 243.56 | 1105.1 | 222.1 | 245.44
2026-04-18 17:57 | 669 |  | 667.4 | 670.7 | 758.7 | 759.7 | 763.9 | 877.08 | -39.44 | 877.98 | 1 | 49.9 | 38188.8 | 61663 | 4256740 | 0 | 0 | 4639.82 | 76.64 | 72.23 | 100 | 0 | 0 | 1102.2 | 198.6 | 218.91 | 1106.5 | 200.7 | 222.05 | 1107 | 200.6 | 222.01 | 1106.6 | 206.5 | 228.5
2026-04-18 17:58 | 669.6 |  | 668.2 | 668.7 | 846.1 | 850.3 | 847.8 | 978.4 | -38.67 | 979.15 | 1 | 50 | 38202.7 | 61664.3 | 4256753 | 0 | 0 | 4639.82 | 76.64 | 72.23 | 100 | 0 | 0 | 1102.4 | 213.6 | 235.51 | 1115.5 | 223.8 | 249.7 | 1113 | 219 | 243.74 | 1115.1 | 233.9 | 260.83
2026-04-18 17:59 | 668.2 |  | 669.8 | 668.6 | 1048.2 | 1042.1 | 1044.3 | 1203.48 | -40.58 | 1202.48 | 1 | 50 | 38222.4 | 61666.3 | 4256773 | 0 | 0 | 4639.82 | 76.65 | 72.23 | 100 | 0 | 0 | 1111.7 | 269.7 | 299.87 | 1126.5 | 271.5 | 305.8 | 1125 | 276.7 | 311.34 | 1121.6 | 275.8 | 309.38
2026-04-18 18:00 | 669.3 |  | 669.5 | 670.3 | 1002.6 | 1002.7 | 1002.6 | 1158.3 | -39.47 | 1158.97 | 1 | 50.1 | 38239.9 | 61668 | 4256790 | 0 | 0 | 4639.82 | 76.64 | 72.23 | 100 | 0 | 0 | 1111.9 | 252.5 | 280.8 | 1122.9 | 260.6 | 292.65 | 1123 | 262.3 | 294.59 | 1123.6 | 270.6 | 304.1
2026-04-18 18:01 | 669 |  | 669.1 | 669.4 | 1055.7 | 1054.3 | 1053.9 | 1218.67 | -38.92 | 1219.28 | 1 | 50.2 | 38263.2 | 61670.4 | 4256814 | 0 | 0 | 4639.82 | 76.65 | 72.24 | 100 | 0 | 0 | 1110.9 | 263.2 | 292.37 | 1125.8 | 274.9 | 309.47 | 1123.5 | 273.3 | 307.04 | 1125.8 | 286.6 | 322.67
2026-04-18 18:02 | 669.8 |  | 669.1 | 670.4 | 1010.6 | 1010.4 | 1011.3 | 1168.29 | -39.28 | 1168.95 | 1 | 50.3 | 38280.5 | 61672 | 4256830 | 0 | 0 | 4639.82 | 76.64 | 72.24 | 100 | 0 | 0 | 1113.2 | 249.9 | 278.23 | 1125.4 | 263.8 | 296.88 | 1122.9 | 261.2 | 293.34 | 1127.5 | 275.3 | 310.42
2026-04-18 18:03 | 669.9 |  | 669 | 670.8 | 969.2 | 968.4 | 968.5 | 1120.59 | -39.41 | 1121.29 | 1 | 50.3 | 38302.5 | 61674.3 | 4256853 | 0 | 0 | 4639.82 | 76.65 | 72.24 | 100 | 0 | 0 | 1112.9 | 241 | 268.22 | 1123 | 253.1 | 284.25 | 1123.3 | 251.6 | 282.62 | 1124.1 | 264.3 | 297.05
2026-04-18 18:04 | 669.7 |  | 668.2 | 670.5 | 925.2 | 926.5 | 924 | 1068.39 | -41.58 | 1069.19 | 1 | 50.2 | 38323.2 | 61676.4 | 4256874 | 0 | 0 | 4639.82 | 76.65 | 72.25 | 100 | 0 | 0 | 1118.9 | 229.1 | 256.33 | 1124.6 | 243.8 | 274.17 | 1122.1 | 243.1 | 272.75 | 1124.6 | 253.5 | 285.05
2026-04-18 18:05 | 663.4 |  | 661.6 | 663.6 | 882.6 | 883.2 | 880.7 | 1009.41 | -32.92 | 1009.97 | 1 | 50.2 | 38338.6 | 61678 | 4256890 | 0 | 0 | 4639.82 | 76.65 | 72.25 | 100 | 0 | 0 | 1116.1 | 217.1 | 242.26 | 1124.4 | 227.8 | 256.19 | 1120.7 | 227.5 | 254.92 | 1120.6 | 238.9 | 267.73
2026-04-18 18:06 | 670.2 |  | 669.6 | 670.3 | 887.1 | 887 | 884.3 | 1024.59 | -40.94 | 1025.41 | 1 | 50.2 | 38358.1 | 61680 | 4256910 | 0 | 0 | 4639.82 | 76.65 | 72.25 | 100 | 0 | 0 | 1114.4 | 220.3 | 245.51 | 1122.5 | 231.8 | 260.18 | 1123.9 | 231.6 | 260.25 | 1120.4 | 244.5 | 273.89
2026-04-18 18:07 | 669.8 |  | 669.7 | 671.2 | 811.6 | 812 | 812.4 | 937.76 | -41.46 | 938.65 | 1 | 50.1 | 38372.6 | 61681.5 | 4256925 | 0 | 0 | 4639.82 | 76.65 | 72.25 | 100 | 0 | 0 | 1116.2 | 200.9 | 224.29 | 1123.5 | 210.4 | 236.38 | 1124 | 212.8 | 239.19 | 1121.9 | 221.1 | 248.01
2026-04-18 18:08 | 668.9 |  | 669.4 | 669.2 | 755.4 | 753.4 | 753.4 | 870.66 | -39.61 | 871.61 | 1 | 50.1 | 38389.4 | 61683.1 | 4256941 | 0 | 0 | 4639.82 | 76.65 | 72.26 | 100 | 0 | 0 | 1107.8 | 189.3 | 209.69 | 1114 | 199.2 | 221.9 | 1115.5 | 198.4 | 221.32 | 1118.6 | 201.6 | 225.56
2026-04-18 18:09 | 668.9 |  | 668.8 | 668.6 | 700.2 | 698.5 | 697.8 | 805.6 | -38.5 | 806.48 | 1 | 50 | 38402 | 61684.3 | 4256953 | 0 | 0 | 4639.82 | 76.65 | 72.26 | 100 | 0 | 0 | 1110.7 | 171.9 | 190.95 | 1114.4 | 184 | 205.06 | 1118.7 | 182.3 | 203.94 | 1116.9 | 192.2 | 214.67
2026-04-18 18:10 | 671.4 |  | 669.5 | 671.7 | 698.2 | 696.3 | 694.2 | 803.43 | -39.29 | 804.39 | 1 | 50 | 38417 | 61685.8 | 4256968 | 0 | 0 | 4639.82 | 76.65 | 72.26 | 100 | 0 | 0 | 1109.9 | 172.1 | 191.02 | 1112.3 | 183.9 | 204.54 | 1109.6 | 180.4 | 200.4 | 1113.6 | 189.5 | 210.99
2026-04-18 18:11 | 669.9 |  | 669.1 | 671.8 | 638.7 | 638.2 | 634.8 | 735.24 | -39.37 | 736.29 | 1 | 50 | 38428.2 | 61686.9 | 4256979 | 0 | 0 | 4639.82 | 76.65 | 72.26 | 100 | 0 | 0 | 1109.4 | 157.1 | 174.29 | 1115.9 | 168.7 | 188.26 | 1112.9 | 166.6 | 185.38 | 1116.6 | 175.8 | 196.32
2026-04-18 18:12 | 669.7 |  | 668.3 | 669.7 | 557.4 | 557.8 | 555.2 | 640.33 | -40.89 | 641.51 | 1 | 50 | 38441.6 | 61688.3 | 4256993 | 0 | 0 | 4639.82 | 76.65 | 72.26 | 100 | 0 | 0 | 1108.7 | 139.1 | 154.18 | 1114.7 | 151.2 | 168.6 | 1114.9 | 149.3 | 166.46 | 1115.5 | 159.5 | 177.93
2026-04-18 18:13 | 668.7 |  | 668.9 | 670.9 | 626.2 | 622.4 | 621.1 | 718.44 | -39.6 | 719.53 | 1 | 50 | 38451.4 | 61689.2 | 4257002 | 0 | 0 | 4639.82 | 76.65 | 72.26 | 100 | 0 | 0 | 1106.7 | 155.4 | 172.03 | 1109.7 | 166.5 | 184.8 | 1108.5 | 164.8 | 182.65 | 1110.1 | 171.8 | 190.34
2026-04-18 18:14 | 670.6 |  | 668.4 | 671 | 661.7 | 663.5 | 659.7 | 762.91 | -39.28 | 763.87 | 1 | 50 | 38465.9 | 61690.7 | 4257017 | 0 | 0 | 4639.82 | 76.65 | 72.27 | 100 | 0 | 0 | 1113.6 | 162.1 | 180.49 | 1118.2 | 175.2 | 195.89 | 1116.7 | 174.1 | 194.43 | 1117.1 | 182 | 203.34
2026-04-18 18:15 | 670.7 |  | 668.4 | 672 | 638.4 | 636.9 | 637.8 | 735.17 | -40.03 | 736.26 | 1 | 50.1 | 38476.9 | 61691.9 | 4257029 | 0 | 0 | 4639.82 | 76.65 | 72.27 | 100 | 0 | 0 | 1120.1 | 154.9 | 173.47 | 1123.7 | 167.9 | 188.62 | 1118.9 | 167.1 | 187.02 | 1121.1 | 175.2 | 196.39
2026-04-18 18:16 | 669.7 |  | 668.6 | 670.3 | 618.8 | 616.7 | 613.1 | 710.24 | -40.19 | 711.39 | 1 | 50.1 | 38490.8 | 61693.2 | 4257042 | 0 | 0 | 4639.82 | 76.65 | 72.27 | 100 | 0 | 0 | 1121.1 | 149.2 | 167.29 | 1121.5 | 162.6 | 182.4 | 1118.7 | 161.8 | 180.96 | 1124.1 | 168.7 | 189.66
2026-04-18 18:17 | 671.2 |  | 668.1 | 671.7 | 594.6 | 594.8 | 594.8 | 685 | -39.38 | 686.12 | 1 | 50.1 | 38500.9 | 61694.2 | 4257052 | 0 | 0 | 4639.82 | 76.64 | 72.27 | 100 | 0 | 0 | 1120.6 | 143.9 | 161.28 | 1121 | 157.1 | 176.12 | 1119.1 | 155.8 | 174.39 | 1120.1 | 163.1 | 182.7
2026-04-18 18:18 | 669.3 |  | 668.3 | 670.2 | 569.7 | 569.4 | 567.1 | 654.76 | -40.69 | 656.02 | 1 | 50 | 38513.8 | 61695.5 | 4257065 | 0 | 0 | 4639.82 | 76.65 | 72.27 | 100 | 0 | 0 | 1116.6 | 137.8 | 153.92 | 1121.4 | 150.1 | 168.28 | 1121 | 149 | 167.03 | 1122 | 155.6 | 174.59
2026-04-18 18:19 | 669.4 |  | 668.3 | 669.6 | 549.1 | 549.5 | 542.1 | 629.86 | -39.92 | 631.17 | 1 | 50 | 38523 | 61696.4 | 4257074 | 0 | 0 | 4639.82 | 76.64 | 72.27 | 100 | 0 | 0 | 1119.9 | 131.6 | 147.37 | 1121 | 144.2 | 161.65 | 1122.9 | 143.3 | 160.91 | 1121 | 150.4 | 168.55
2026-04-18 18:20 | 670.2 |  | 667.5 | 671.3 | 515.4 | 515 | 515.2 | 592.13 | -40.08 | 593.44 | 1 | 50 | 38534.8 | 61697.6 | 4257086 | 0 | 0 | 4639.82 | 76.64 | 72.28 | 100 | 0 | 0 | 1121.4 | 123.8 | 138.82 | 1120 | 135.6 | 151.91 | 1119.9 | 134.7 | 150.83 | 1121 | 141.5 | 158.66
2026-04-18 18:21 | 670.6 |  | 667.9 | 670.9 | 495.9 | 495.5 | 494.7 | 569.15 | -39.59 | 570.52 | 1 | 50 | 38543.2 | 61698.4 | 4257094 | 0 | 0 | 4639.82 | 76.64 | 72.28 | 100 | 0 | 0 | 1119.3 | 119.3 | 133.49 | 1122 | 130.1 | 146 | 1120.5 | 129.6 | 145.22 | 1118.1 | 136.5 | 152.63
2026-04-18 18:22 | 669.1 |  | 667.4 | 671 | 470.6 | 469.2 | 470.3 | 539.36 | -39.2 | 540.81 | 1 | 50 | 38554 | 61699.4 | 4257104 | 0 | 0 | 4639.82 | 76.64 | 72.28 | 100 | 0 | 0 | 1118.7 | 112.9 | 126.27 | 1118.9 | 123.9 | 138.6 | 1117.9 | 122.8 | 137.28 | 1115.4 | 129.6 | 144.55
2026-04-18 18:23 | 669.6 |  | 668.2 | 670.7 | 450.5 | 450.4 | 451.2 | 517.29 | -39.29 | 518.78 | 1 | 50 | 38561.6 | 61700.2 | 4257112 | 0 | 0 | 4639.82 | 76.64 | 72.28 | 100 | 0 | 0 | 1120 | 107.8 | 120.76 | 1117 | 119.3 | 133.26 | 1117.3 | 118 | 131.83 | 1114.8 | 124.3 | 138.58
2026-04-18 18:24 | 670.3 |  | 667.3 | 670.8 | 432.4 | 427.1 | 425.3 | 490.28 | -40.19 | 491.96 | 1 | 50 | 38571.5 | 61701.2 | 4257122 | 0 | 0 | 4639.82 | 76.64 | 72.28 | 100 | 0 | 0 | 1117.6 | 102.8 | 114.68 | 1113.4 | 113.3 | 126.14 | 1116.7 | 111.9 | 125.01 | 1113.6 | 117.8 | 131.23
2026-04-18 18:25 | 669.6 |  | 666.9 | 671.5 | 413.9 | 412 | 409.2 | 471.33 | -41.19 | 473.04 | 1 | 50 | 38578.3 | 61702 | 4257130 | 0 | 0 | 4639.82 | 76.63 | 72.28 | 100 | 0 | 0 | 1113.4 | 99.6 | 110.88 | 1113.2 | 108.9 | 121.25 | 1115.8 | 107.7 | 120.16 | 1113.6 | 113.3 | 126.19
2026-04-18 18:26 | 669.6 |  | 666.2 | 670.9 | 395.9 | 391 | 389.1 | 448.48 | -41.78 | 450.42 | 1 | 50 | 38587.3 | 61702.8 | 4257138 | 0 | 0 | 4639.82 | 76.63 | 72.28 | 100 | 0 | 0 | 1111.5 | 94.8 | 105.34 | 1112.7 | 103.6 | 115.32 | 1113.1 | 102.6 | 114.2 | 1111.7 | 108 | 120.06
2026-04-18 18:27 | 667.4 |  | 666.1 | 670 | 379.4 | 378.1 | 378.7 | 431.95 | -38.06 | 433.64 | 1 | 50 | 38593.7 | 61703.5 | 4257145 | 0 | 0 | 4639.82 | 76.63 | 72.28 | 100 | 0 | 0 | 1111.7 | 91.2 | 101.4 | 1112 | 100.5 | 111.77 | 1109.3 | 99.8 | 110.7 | 1110.3 | 104.3 | 115.83
2026-04-18 18:28 | 669.4 |  | 667.5 | 671.9 | 362.8 | 358.8 | 359.3 | 411.86 | -40.15 | 413.85 | 1 | 50 | 38601.8 | 61704.3 | 4257153 | 0 | 0 | 4639.82 | 76.63 | 72.29 | 100 | 0 | 0 | 1110.2 | 87 | 96.6 | 1110.4 | 95.9 | 106.44 | 1107.9 | 95.2 | 105.45 | 1112.3 | 99.7 | 110.9
2026-04-18 18:29 | 669.2 |  | 668.2 | 671.9 | 346.2 | 348 | 347.5 | 396.61 | -39.97 | 398.61 | 1 | 50 | 38607.7 | 61704.8 | 4257158 | 0 | 0 | 4639.82 | 76.63 | 72.28 | 100 | 0 | 0 | 1111.7 | 83.7 | 92.99 | 1110.9 | 92.4 | 102.68 | 1107.8 | 91.8 | 101.66 | 1111.1 | 96.1 | 106.82
2026-04-18 18:30 | 669.1 |  | 667.8 | 670.7 | 331.4 | 333.5 | 328.3 | 377.35 | -39.15 | 379.44 | 1 | 50 | 38615.2 | 61705.5 | 4257165 | 0 | 0 | 4639.82 | 76.63 | 72.29 | 100 | 0 | 0 | 1110.6 | 79.6 | 88.41 | 1108.7 | 87.8 | 97.39 | 1103.4 | 87.6 | 96.66 | 1106.2 | 91.9 | 101.68
2026-04-18 18:31 | 669.2 |  | 667.1 | 669.7 | 321.1 | 318 | 316.2 | 362.31 | -39.28 | 364.45 | 0.99 | 50 | 38620.6 | 61706.2 | 4257172 | 0 | 0 | 4639.82 | 76.62 | 72.29 | 100 | 0 | 0 | 1111.7 | 76.3 | 84.81 | 1107.4 | 84.7 | 93.75 | 1101 | 84.4 | 92.93 | 1106.6 | 88.3 | 97.74
2026-04-18 18:32 | 669 |  | 667.5 | 669.6 | 304.4 | 302.1 | 299.6 | 342.82 | -41.74 | 345.38 | 0.99 | 50 | 38627.4 | 61706.8 | 4257178 | 0 | 0 | 4639.82 | 76.62 | 72.29 | 100 | 0 | 0 | 1110.6 | 72.2 | 80.19 | 1103.8 | 80.3 | 88.61 | 1103.9 | 79.6 | 87.83 | 1110 | 83.4 | 92.62
2026-04-18 18:33 | 668.3 |  | 667.1 | 671.1 | 290.1 | 291.5 | 288.9 | 329.05 | -39.17 | 331.48 | 0.99 | 50 | 38632.2 | 61707.3 | 4257183 | 0 | 0 | 4639.82 | 76.62 | 72.29 | 100 | 0 | 0 | 1105.6 | 69.9 | 77.32 | 1105.2 | 76.9 | 85.03 | 1100.9 | 76.5 | 84.26 | 1102.2 | 80.5 | 88.69
2026-04-18 18:34 | 668 |  | 666.7 | 670.8 | 277.4 | 276 | 271.9 | 310.8 | -41.09 | 313.5 | 0.99 | 49.9 | 38638.5 | 61708 | 4257190 | 0 | 0 | 4639.82 | 76.62 | 72.29 | 100 | 0 | 0 | 1103.2 | 66.1 | 72.96 | 1106.5 | 72.5 | 80.21 | 1097 | 72.7 | 79.73 | 1101.9 | 76.1 | 83.85
2026-04-18 18:35 | 667.6 |  | 666.2 | 669.9 | 267 | 264.3 | 262 | 298.03 | -39.47 | 300.66 | 0.99 | 49.9 | 38642.9 | 61708.4 | 4257194 | 0 | 0 | 4639.82 | 76.62 | 72.3 | 100 | 0 | 0 | 1099.7 | 63.5 | 69.88 | 1101.4 | 69.9 | 76.99 | 1094.5 | 69.7 | 76.33 | 1100.5 | 73 | 80.38
2026-04-18 18:36 | 667.9 |  | 665.7 | 669.7 | 251.9 | 251.5 | 247.9 | 281.92 | -38.87 | 284.65 | 0.99 | 49.9 | 38648.4 | 61708.9 | 4257199 | 0 | 0 | 4639.82 | 76.62 | 72.3 | 100 | 0 | 0 | 1098.3 | 60.3 | 66.2 | 1098 | 66.3 | 72.83 | 1092.4 | 66 | 72.12 | 1099.5 | 69.1 | 75.97
2026-04-18 18:37 | 668.1 |  | 666.1 | 669.3 | 235.8 | 234.2 | 232 | 262.06 | -38.92 | 264.97 | 0.99 | 49.9 | 38652.4 | 61709.3 | 4257203 | 0 | 0 | 4639.82 | 76.62 | 72.3 | 100 | 0 | 0 | 1098.4 | 55.7 | 61.21 | 1097.4 | 61.5 | 67.53 | 1091.2 | 61.3 | 66.92 | 1097.1 | 64.5 | 70.72
2026-04-18 18:38 | 668.2 |  | 665.8 | 669.4 | 170 | 168.2 | 165 | 183.62 | -38.84 | 187.68 | 0.98 | 49.9 | 38656.7 | 61709.7 | 4257207 | 0 | 0 | 4639.82 | 76.62 | 72.3 | 100 | 0 | 0 | 1088.7 | 40.9 | 44.51 | 1088.5 | 44 | 47.85 | 1088.4 | 43.3 | 47.16 | 1093 | 45.9 | 50.15
2026-04-18 18:39 | 667.2 |  | 665 | 669.3 | 136.5 | 137.1 | 134.4 | 143.81 | -38.09 | 148.77 | 0.97 | 49.9 | 38659.2 | 61710 | 4257210 | 0 | 0 | 4639.82 | 76.62 | 72.31 | 100 | 0 | 0 | 1079.4 | 31.9 | 34.45 | 1077.6 | 34.7 | 37.42 | 1079.2 | 33.6 | 36.24 | 1076 | 37.2 | 39.98
2026-04-18 18:40 | 667.5 |  | 665.2 | 669.3 | 102.6 | 103.3 | 99.8 | 100.12 | -35.59 | 106.25 | 0.94 | 49.8 | 38661.4 | 61710.3 | 4257213 | 0 | 0 | 4639.82 | 76.62 | 72.31 | 100 | 0 | 0 | 1058.6 | 23.2 | 24.54 | 1053.5 | 24.7 | 26.04 | 1053.8 | 23.9 | 25.17 | 1049.6 | 26.4 | 27.66
2026-04-18 18:41 | 667.4 |  | 664.7 | 669.5 | 94.1 | 95.4 | 93.1 | 89.87 | -35.66 | 96.51 | 0.93 | 49.8 | 38662.8 | 61710.3 | 4257213 | 0 | 0 | 4639.82 | 76.61 | 72.31 | 100 | 0 | 0 | 1048.2 | 20.9 | 21.95 | 1031.4 | 23.2 | 23.97 | 1033.4 | 22.3 | 23.05 | 1043.4 | 23.4 | 24.42
2026-04-18 18:42 | 667.3 |  | 664.5 | 669.2 | 89.1 | 89.2 | 88.8 | 80.51 | -35.46 | 88.18 | 0.92 | 49.8 | 38664.5 | 61710.6 | 4257216 | 0 | 0 | 4639.82 | 76.61 | 72.31 | 100 | 0 | 0 | 1030.2 | 19.8 | 20.39 | 1024.8 | 20.7 | 21.22 | 1024 | 20 | 20.43 | 1037.3 | 20.9 | 21.65
2026-04-18 18:43 | 667.1 |  | 664.2 | 669 | 86.4 | 87.5 | 83.5 | 75.93 | -34.85 | 83.56 | 0.9 | 49.8 | 38665.6 | 61710.7 | 4257217 | 0 | 0 | 4639.82 | 76.61 | 72.32 | 100 | 0 | 0 | 1022.7 | 19 | 19.45 | 1024.6 | 19.4 | 19.87 | 1022.5 | 18.8 | 19.17 | 1035.6 | 19.4 | 20.12
2026-04-18 18:44 | 667 |  | 664.3 | 669.2 | 84.4 | 83.4 | 80.2 | 70.16 | -34.85 | 78.23 | 0.89 | 49.8 | 38667 | 61710.7 | 4257217 | 0 | 0 | 4639.82 | 76.61 | 72.32 | 100 | 0 | 0 | 1013.3 | 18.3 | 18.5 | 1020.5 | 18 | 18.36 | 1023.4 | 17 | 17.37 | 1035.9 | 17.6 | 18.28
2026-04-18 18:45 | 667.8 |  | 664.9 | 669.6 | 79 | 81.4 | 78.9 | 65.27 | -35.72 | 74.4 | 0.88 | 49.8 | 38668 | 61710.9 | 4257219 | 0 | 0 | 4639.82 | 76.61 | 72.32 | 100 | 0 | 0 | 1010.2 | 17 | 17.17 | 1020.5 | 16.7 | 17.05 | 1020.5 | 15.9 | 16.25 | 1034.3 | 16.4 | 16.99
2026-04-18 18:46 | 667.5 |  | 664.9 | 668.8 | 76 | 75.6 | 72.5 | 59.01 | -34.68 | 68.06 | 0.86 | 49.9 | 38669.2 | 61711.1 | 4257221 | 0 | 0 | 4639.82 | 76.61 | 72.32 | 100 | 0 | 0 | 1015.1 | 15.1 | 15.37 | 1019.5 | 15.1 | 15.44 | 1022.5 | 14.2 | 14.54 | 1034.6 | 14.9 | 15.37
2026-04-18 18:47 | 667.1 |  | 664.9 | 668.2 | 72.8 | 72.1 | 71 | 54.86 | -33.7 | 64.35 | 0.85 | 49.9 | 38670 | 61711.1 | 4257221 | 0 | 0 | 4639.82 | 76.61 | 72.33 | 100 | 0 | 0 | 1012.2 | 14.4 | 14.61 | 1018.4 | 14.3 | 14.53 | 1020.4 | 13.3 | 13.54 | 1033.8 | 13.8 | 14.27
2026-04-18 18:48 | 667.1 |  | 664.8 | 668.1 | 70.1 | 69.4 | 67.4 | 50.38 | -34.31 | 61.32 | 0.82 | 49.9 | 38671 | 61711.1 | 4257221 | 0 | 0 | 4639.82 | 76.61 | 72.33 | 100 | 0 | 0 | 1008.4 | 13.3 | 13.46 | 1019.3 | 13 | 13.25 | 1019.4 | 12.2 | 12.42 | 1032.5 | 12.6 | 13.05
2026-04-18 18:49 | 667.8 |  | 664.9 | 669.1 | 67.9 | 67.8 | 63.5 | 47.09 | -35.62 | 58.89 | 0.82 | 49.9 | 38671.8 | 61711.2 | 4257222 | 0 | 0 | 4639.82 | 76.61 | 72.33 | 100 | 0 | 0 | 1010.9 | 12.6 | 12.73 | 1015.4 | 12.4 | 12.6 | 1020.5 | 11.4 | 11.65 | 1032.3 | 11.9 | 12.25
2026-04-18 18:50 | 667.9 |  | 665.3 | 668.8 | 64.8 | 66.4 | 62.5 | 43.29 | -34.48 | 55.34 | 0.79 | 49.9 | 38672.6 | 61711.4 | 4257224 | 0 | 0 | 4639.82 | 76.61 | 72.34 | 100 | 0 | 0 | 1008.6 | 11.6 | 11.69 | 1016 | 11.3 | 11.48 | 1019.4 | 10.2 | 10.41 | 1031.9 | 10.7 | 11.07
2026-04-18 18:51 | 666.9 |  | 664.6 | 669.6 | 64.3 | 65.6 | 63 | 40.75 | -34.56 | 53.88 | 0.75 | 49.9 | 38673.3 | 61711.5 | 4257225 | 0 | 0 | 4639.82 | 76.61 | 72.34 | 100 | 0 | 0 | 1008.7 | 10.9 | 11.04 | 1013 | 10.8 | 10.98 | 1019.4 | 9.5 | 9.65 | 1032.3 | 9.9 | 10.26
2026-04-18 18:52 | 666.8 |  | 664.8 | 668.7 | 62.6 | 62.7 | 64.3 | 37.4 | -33.19 | 49.91 | 0.74 | 49.9 | 38674 | 61711.5 | 4257225 | 0 | 0 | 4639.82 | 76.61 | 72.34 | 100 | 0 | 0 | 1008.2 | 10.1 | 10.16 | 1014 | 9.9 | 10.09 | 1018.6 | 8.9 | 9.04 | 1029.5 | 9.3 | 9.56
2026-04-18 18:53 | 667.8 |  | 664.9 | 669.3 | 63.6 | 64.6 | 61.3 | 36.99 | -34.78 | 51.01 | 0.73 | 49.9 | 38674.5 | 61711.5 | 4257225 | 0 | 0 | 4639.82 | 76.6 | 72.34 | 100 | 0 | 0 | 1008.2 | 9.9 | 9.96 | 1013 | 10 | 10.15 | 1015.9 | 8.9 | 9.06 | 1028.6 | 9.2 | 9.51
2026-04-18 18:54 | 667.2 |  | 664.8 | 668.7 | 65.2 | 66.2 | 63.8 | 40.65 | -34.2 | 53.12 | 0.77 | 49.8 | 38675.3 | 61711.6 | 4257226 | 0 | 0 | 4639.82 | 76.6 | 72.35 | 100 | 0 | 0 | 1007.1 | 10.6 | 10.63 | 1014 | 10.8 | 10.98 | 1020 | 10 | 10.16 | 1032.6 | 10 | 10.37
2026-04-18 18:55 | 666.8 |  | 664.3 | 668.5 | 64.5 | 69.3 | 65.7 | 43.24 | -34.51 | 55.62 | 0.78 | 49.8 | 38675.9 | 61711.6 | 4257226 | 0 | 0 | 4639.82 | 76.6 | 72.35 | 100 | 0 | 0 | 1013.2 | 10.8 | 10.99 | 1016.4 | 11.4 | 11.58 | 1023 | 10.4 | 10.69 | 1033.1 | 10.9 | 11.24
2026-04-18 18:56 | 666.8 |  | 664 | 669 | 65.1 | 65.8 | 63 | 39.02 | -34.5 | 51.45 | 0.76 | 49.8 | 38676.7 | 61711.9 | 4257229 | 0 | 0 | 4639.82 | 76.6 | 72.35 | 100 | 0 | 0 | 1009.7 | 9.9 | 10.03 | 1019.9 | 10.3 | 10.51 | 1022.4 | 9.4 | 9.57 | 1034.5 | 9.6 | 9.97
2026-04-18 18:57 | 666.9 |  | 664.3 | 668.9 | 62 | 60.3 | 59.4 | 33.16 | -35.56 | 48.62 | 0.69 | 49.8 | 38677.2 | 61711.9 | 4257229 | 0 | 0 | 4639.82 | 76.6 | 72.36 | 100 | 0 | 0 | 1008.2 | 8.8 | 8.88 | 1017.4 | 8.7 | 8.81 | 1017.5 | 7.9 | 8.09 | 1034.3 | 7.8 | 8.11
2026-04-18 18:58 | 666.8 |  | 664.2 | 668.6 | 61.6 | 60.9 | 59 | 34.58 | -34.82 | 48.71 | 0.72 | 49.8 | 38677.8 | 61711.9 | 4257229 | 0 | 0 | 4639.82 | 76.6 | 72.36 | 100 | 0 | 0 | 1004.9 | 8.9 | 8.96 | 1015.4 | 9.5 | 9.7 | 1017.1 | 8.5 | 8.63 | 1029.6 | 8.8 | 9.03
2026-04-18 18:59 | 667 |  | 664.3 | 669 | 64 | 62.9 | 60.6 | 39.57 | -34.03 | 52.28 | 0.75 | 49.8 | 38678.4 | 61711.9 | 4257229 | 0 | 0 | 4639.82 | 76.6 | 72.36 | 100 | 0 | 0 | 1005.7 | 9.9 | 10.01 | 1016.5 | 10.8 | 11.02 | 1021 | 9.8 | 10.03 | 1036.1 | 10 | 10.35
2026-04-18 19:00 | 667.4 |  | 664.7 | 668.7 | 62.4 | 63.5 | 60.1 | 38.55 | -34.61 | 51.8 | 0.75 | 49.9 | 38679.2 | 61712 | 4257230 | 0 | 0 | 4639.82 | 76.6 | 72.37 | 100 | 0 | 0 | 1014.2 | 9.7 | 9.8 | 1020.1 | 10.3 | 10.54 | 1023 | 9.4 | 9.59 | 1035.1 | 9.7 | 10.03
2026-04-18 19:01 | 667.1 |  | 663.7 | 669.1 | 59.5 | 59.1 | 60.4 | 30.12 | -33.16 | 45.44 | 0.67 | 49.9 | 38679.7 | 61712 | 4257230 | 0 | 0 | 4639.82 | 76.6 | 72.37 | 100 | 0 | 0 | 1007.7 | 8.2 | 8.27 | 1019 | 8 | 8.12 | 1019 | 7.3 | 7.47 | 1033.8 | 7.4 | 7.65
2026-04-18 19:02 | 666.9 |  | 665 | 668 | 56.6 | 58.1 | 54.6 | 21.17 | -33.1 | 38.97 | 0.52 | 50 | 38680.2 | 61712 | 4257230 | 0 | 0 | 4639.82 | 76.6 | 72.37 | 100 | 0 | 0 | 1006.7 | 5.8 | 5.79 | 1014.5 | 6 | 6.13 | 1017.1 | 4.6 | 4.72 | 1030.4 | 5.1 | 5.29
2026-04-18 19:03 | 666.4 |  | 664.4 | 667.8 | 57.8 | 58.6 | 56.7 | 19.41 | -35.41 | 40.98 | 0.5 | 49.9 | 38680.5 | 61712.3 | 4257233 | 0 | 0 | 4639.82 | 76.6 | 72.38 | 100 | 0 | 0 | 1004.8 | 5.3 | 5.34 | 1010.2 | 5.6 | 5.62 | 1015.9 | 4.5 | 4.6 | 1027.6 | 4.7 | 4.88
2026-04-18 19:04 | 667.5 |  | 664.2 | 669.5 | 59.7 | 61.4 | 59.8 | 21.37 | -35.12 | 40.74 | 0.52 | 49.9 | 38680.9 | 61712.3 | 4257233 | 0 | 0 | 4639.82 | 76.6 | 72.38 | 100 | 0 | 0 | 1000.6 | 6 | 5.98 | 1011.8 | 6 | 6.1 | 1014 | 5.1 | 5.15 | 1029.1 | 5.2 | 5.34
2026-04-18 19:05 | 666.8 |  | 664.9 | 668.2 | 57.8 | 60.4 | 58.3 | 20.65 | -34.97 | 40.32 | 0.5 | 49.9 | 38681.2 | 61712.3 | 4257233 | 0 | 0 | 4639.82 | 76.6 | 72.39 | 100 | 0 | 0 | 1004.6 | 5.7 | 5.68 | 1010.5 | 6 | 6.07 | 1018.6 | 4.6 | 4.68 | 1030.1 | 4.8 | 4.96
2026-04-18 19:06 | 667.9 |  | 665.3 | 669 | 58 | 59.3 | 56.9 | 16.94 | -35.44 | 39.03 | 0.43 | 49.9 | 38681.5 | 61712.3 | 4257233 | 0 | 0 | 4639.82 | 76.6 | 72.39 | 100 | 0 | 0 | 1000.7 | 4.9 | 4.94 | 1008.6 | 5 | 5.03 | 1015 | 3.7 | 3.77 | 1031.6 | 3.5 | 3.64
2026-04-18 19:07 | 666.6 |  | 664.3 | 669.4 | 58.5 | 56.8 | 55.9 | 10.98 | -33.62 | 36.15 | 0.3 | 49.9 | 38681.7 | 61712.3 | 4257233 | 0 | 0 | 4639.82 | 76.6 | 72.39 | 100 | 0 | 0 | 999.1 | 3.6 | 3.6 | 1009.4 | 3.4 | 3.4 | 1015.4 | 2.1 | 2.1 | 1027.1 | 2.2 | 2.28
2026-04-18 19:08 | 666.8 |  | 664.2 | 668.6 | 55.5 | 55.5 | 54.9 | 2.08 | -34.8 | 34.68 | 0.07 | 49.8 | 38681.9 | 61712.3 | 4257233 | 0 | 0 | 4639.82 | 76.6 | 72.4 | 100 | 0 | 0 | 999.8 | 1.2 | 1.23 | 1006 | 0.9 | 0.9 | 1014.4 | 0 | 0 | 1026.6 | 0 | 0
2026-04-18 19:09 | 667 |  | 664.3 | 669.1 | 53.8 | 55.3 | 55.5 | 0.01 | -32.74 | 33.79 | 0 | 49.8 | 38681.9 | 61712.3 | 4257233 | 0 | 0 | 4639.82 | 76.6 | 72.4 | 100 | 0 | 0 | 995.7 | 0.1 | 0.07 | 1005.4 | 0 | 0 | 1009.9 | 0 | 0 | 1027.6 | 0 | 0
2026-04-18 19:10 | 667.1 |  | 664 | 668.7 | 56.5 | 59.7 | 58.6 | 3.13 | -33.91 | 34.25 | 0.09 | 49.8 | 38681.9 | 61712.3 | 4257233 | 0 | 0 | 4639.82 | 76.6 | 72.4 | 100 | 0 | 0 | 983.7 | 0 | 0 | 946.6 | 2.4 | 2.24 | 986.9 | 0 | 0 | 970.1 | 1 | 0.93
2026-04-18 19:11 | 667.2 |  | 664.2 | 668.7 | 61.8 | 61 | 57.4 | 5.74 | -34.38 | 35 | 0.17 | 49.8 | 38681.9 | 61712.3 | 4257233 | 0 | 0 | 4639.82 | 76.6 | 72.41 | 100 | 0 | 0 | 949.2 | 1.5 | 1.43 | 948.2 | 1.7 | 1.62 | 950.1 | 1.3 | 1.2 | 950.1 | 1.8 | 1.71
2026-04-18 19:12 | 666.8 |  | 664 | 668.6 | 60.2 | 59.9 | 57.7 | 3.33 | -34.09 | 33.88 | 0.1 | 49.8 | 38682 | 61712.3 | 4257233 | 0 | 0 | 4639.82 | 76.6 | 72.41 | 100 | 0 | 0 | 948.9 | 1 | 0.92 | 948.7 | 1.1 | 1.01 | 948.6 | 0.6 | 0.61 | 949.1 | 1.2 | 1.12
2026-04-18 19:13 | 666.5 |  | 664.2 | 669.2 | 58.8 | 60.2 | 57.7 | 1.86 | -34.77 | 35.36 | 0.06 | 49.7 | 38682.1 | 61712.3 | 4257233 | 0 | 0 | 4639.82 | 76.6 | 72.42 | 100 | 0 | 0 | 949.3 | 0.5 | 0.44 | 947.9 | 0.7 | 0.66 | 949.1 | 0.1 | 0.08 | 949.3 | 0.8 | 0.74
2026-04-18 19:14 | 667.2 |  | 664.3 | 669.4 | 61.3 | 59.8 | 60.3 | 0.28 | -33.46 | 34.38 | 0.01 | 49.7 | 38682.1 | 61712.3 | 4257233 | 0 | 0 | 4639.82 | 76.59 | 72.43 | 100 | 0 | 0 | 949.6 | 0 | 0.04 | 947.4 | 0.1 | 0.11 | 949.6 | 0 | 0 | 949.5 | 0.1 | 0.12
2026-04-18 19:15 | 667.2 |  | 664.1 | 669.2 | 61.6 | 62.1 | 60.5 | 0 | -35.68 | 35.68 | 0 | 49.7 | 38682.1 | 61712.3 | 4257233 | 0 | 0 | 4639.82 | 76.59 | 72.43 | 100 | 0 | 0 | 948.9 | 0 | 0 | 948.5 | 0 | 0 | 949.3 | 0 | 0 | 950.6 | 0 | 0
2026-04-18 19:16 | 667.5 |  | 664.2 | 669.4 | 60.7 | 60.1 | 61.1 | 0 | -34.82 | 34.19 | 0 | 49.7 | 38682.1 | 61712.3 | 4257233 | 0 | 0 | 4639.82 | 76.59 | 72.43 | 100 | 0 | 0 | 949.4 | 0 | 0 | 947.8 | 0 | 0 | 949.3 | 0 | 0 | 949.1 | 0 | 0
2026-04-18 19:17 | 666.7 |  | 664 | 668.8 | 60.8 | 60.3 | 59.1 | 0 | -34.37 | 34.37 | 0 | 49.7 | 38682.1 | 61712.3 | 4257233 | 0 | 0 | 4639.82 | 76.59 | 72.43 | 100 | 0 | 0 | 950.5 | 0 | 0 | 948 | 0 | 0 | 950.1 | 0 | 0 | 949.4 | 0 | 0
2026-04-18 19:18 | 667.1 |  | 664.1 | 668.8 | 60 | 57.6 | 58.9 | 0 | -33.74 | 34.33 | 0 | 49.8 | 38682.1 | 61712.3 | 4257233 | 0 | 0 | 4639.82 | 76.59 | 72.44 | 100 | 0 | 0 | 950.3 | 0 | 0 | 948.3 | 0 | 0 | 949.8 | 0 | 0 | 949.2 | 0 | 0
2026-04-18 19:19 | 667.5 |  | 664.3 | 669.2 | 60.2 | 57.5 | 57.9 | 0 | -32.67 | 31.76 | 0 | 49.8 | 38682.1 | 61712.3 | 4257233 | 0 | 0 | 4639.82 | 76.59 | 72.44 | 100 | 0 | 0 | 949.4 | 0 | 0 | 949.1 | 0 | 0 | 949.3 | 0 | 0 | 949.6 | 0 | 0
2026-04-18 19:20 | 667.4 |  | 664.3 | 669.1 | 58.1 | 58.5 | 58.5 | 0 | -33.72 | 33.94 | 0 | 49.8 | 38682.1 | 61712.3 | 4257233 | 0 | 0 | 4639.82 | 76.59 | 72.44 | 100 | 0 | 0 | 950 | 0 | 0 | 948.2 | 0 | 0 | 950.2 | 0 | 0 | 950.2 | 0 | 0
2026-04-18 19:21 | 667.6 |  | 664.7 | 668.6 | 59.4 | 59.2 | 58.2 | 0 | -35.13 | 34.54 | 0 | 49.9 | 38682.1 | 61712.3 | 4257233 | 0 | 0 | 4639.82 | 76.59 | 72.44 | 100 | 0 | 0 | 949.5 | 0 | 0 | 949.1 | 0 | 0 | 949.6 | 0 | 0 | 950.5 | 0 | 0
2026-04-18 19:22 | 666.7 |  | 663.9 | 668.6 | 61.3 | 61.7 | 60.1 | 0 | -34.77 | 34.13 | 0 | 49.9 | 38682.1 | 61712.3 | 4257233 | 0 | 0 | 4639.82 | 76.59 | 72.44 | 100 | 0 | 0 | 948.6 | 0 | 0 | 949.1 | 0 | 0 | 949.3 | 0 | 0 | 949.3 | 0 | 0
2026-04-18 19:23 | 667.9 |  | 664.1 | 668.9 | 63.5 | 63.8 | 59.6 | 0 | -34.2 | 35.01 | 0 | 49.9 | 38682.1 | 61712.3 | 4257233 | 0 | 0 | 4639.82 | 76.59 | 72.44 | 100 | 0 | 0 | 950.3 | 0 | 0 | 948.1 | 0 | 0 | 949.7 | 0 | 0 | 949.1 | 0 | 0
2026-04-18 19:24 | 667.5 |  | 664.8 | 669.9 | 64 | 63.9 | 62 | 0 | -34.81 | 34.71 | 0 | 49.9 | 38682.1 | 61712.3 | 4257233 | 0 | 0 | 4639.82 | 76.59 | 72.44 | 100 | 0 | 0 | 949.8 | 0 | 0 | 948.4 | 0 | 0 | 949.3 | 0 | 0 | 950.4 | 0 | 0
2026-04-18 19:25 | 667 |  | 664.7 | 668.3 | 62.2 | 59.8 | 62.9 | 0 | -33.62 | 33.55 | 0 | 49.9 | 38682.1 | 61712.3 | 4257233 | 0 | 0 | 4639.82 | 76.59 | 72.44 | 100 | 0 | 0 | 949.1 | 0 | 0 | 949.7 | 0 | 0 | 949.6 | 0 | 0 | 951 | 0 | 0
2026-04-18 19:26 | 666.6 |  | 664 | 667.9 | 63.9 | 62.6 | 65.6 | 0 | -35.64 | 36.29 | 0 | 49.9 | 38682.1 | 61712.3 | 4257233 | 0 | 0 | 4639.82 | 76.59 | 72.44 | 100 | 0 | 0 | 949.9 | 0 | 0 | 948.2 | 0 | 0 | 949.6 | 0 | 0 | 949.5 | 0 | 0
2026-04-18 19:27 | 668 |  | 665.3 | 668.6 | 63.8 | 61.4 | 67.3 | 0 | -34.56 | 34.56 | 0 | 50 | 38682.1 | 61712.3 | 4257233 | 0 | 0 | 4639.82 | 76.59 | 72.44 | 100 | 0 | 0 | 951.1 | 0 | 0 | 949 | 0 | 0 | 951.6 | 0 | 0 | 950.5 | 0 | 0
2026-04-18 19:28 | 667.1 |  | 665 | 668.6 | 61.3 | 62.8 | 60.9 | 0 | -33.97 | 33.99 | 0 | 50 | 38682.1 | 61712.3 | 4257233 | 0 | 0 | 4639.82 | 76.59 | 72.44 | 100 | 0 | 0 | 949.7 | 0 | 0 | 949.4 | 0 | 0 | 949.3 | 0 | 0 | 950.1 | 0 | 0
2026-04-18 19:29 | 666.8 |  | 665.2 | 668.8 | 63 | 62.2 | 60.4 | 0 | -35.16 | 35.16 | 0 | 50 | 38682.1 | 61712.3 | 4257233 | 0 | 0 | 4639.82 | 76.59 | 72.44 | 100 | 0 | 0 | 949.1 | 0 | 0 | 948.5 | 0 | 0 | 949.1 | 0 | 0 | 949.5 | 0 | 0
2026-04-18 19:30 | 667.2 |  | 665 | 668.2 | 64.7 | 67.3 | 63 | 0 | -34.19 | 34.6 | 0 | 50 | 38682.1 | 61712.3 | 4257233 | 0 | 0 | 4639.82 | 76.59 | 72.44 | 100 | 0 | 0 | 950.3 | 0 | 0 | 948.2 | 0 | 0 | 949.4 | 0 | 0 | 949.5 | 0 | 0
2026-04-18 19:31 | 666.7 |  | 664.8 | 670 | 59.5 | 61 | 60 | 0 | -33.9 | 33.9 | 0 | 50 | 38682.1 | 61712.3 | 4257233 | 0 | 0 | 4639.82 | 76.59 | 72.44 | 100 | 0 | 0 | 949.4 | 0 | 0 | 948.7 | 0 | 0 | 950.7 | 0 | 0 | 949.9 | 0 | 0
2026-04-18 19:32 | 668 |  | 665.6 | 669.7 | 61 | 59.9 | 62.7 | 0 | -34.92 | 35.3 | 0 | 50 | 38682.1 | 61712.3 | 4257233 | 0 | 0 | 4639.82 | 76.59 | 72.44 | 100 | 0 | 0 | 950 | 0 | 0 | 949.9 | 0 | 0 | 950.1 | 0 | 0 | 950.5 | 0 | 0
2026-04-18 19:33 | 668.9 |  | 666.1 | 669.3 | 44.8 | 46.1 | 46.6 | 0 | -24.27 | 24.27 | 0 | 50 | 38682.1 | 61712.3 | 4257233 | 0 | 0 | 4639.82 | 76.59 | 72.44 | 100 | 0 | 0 | 950.5 | 0 | 0 | 948.3 | 0 | 0 | 826.5 | 0 | 0 | 949.7 | 0 | 0
2026-04-18 19:34 | 668.2 |  | 664.4 | 670.4 | 43.8 | 44.7 | 45.5 | 0 | -25.08 | 25.08 | 0 | 50 | 38682.1 | 61712.3 | 4257233 | 0 | 0 | 4639.82 | 76.59 | 72.44 | 100 | 0 | 0 | 950.9 | 0 | 0 | 948.7 | 0 | 0 | 791.4 | 0 | 0 | 949.9 | 0 | 0
2026-04-18 19:35 | 668 |  | 666.1 | 668.8 | 31.1 | 30.4 | 32.2 | 0 | -17.5 | 17.23 | 0 | 50 | 38682.1 | 61712.3 | 4257233 | 0 | 0 | 4639.82 | 76.59 | 72.44 | 100 | 0 | 0 | 949.6 | 0 | 0 | 948.6 | 0 | 0 | 729.5 | 0 | 0 | 733.8 | 0 | 0
2026-04-18 19:36 | 670 |  | 666.4 | 670.8 | 16.8 | 17.2 | 16.6 | 0 | -9.06 | 9.06 | 0 | 50 | 38682.1 | 61712.3 | 4257233 | 0 | 0 | 4639.82 | 76.59 | 72.44 | 100 | 0 | 0 | 667.7 | 0 | 0 | 950.3 | 0 | 0 | 662.3 | 0 | 0 | 670.2 | 0 | 0
2026-04-18 19:37 | 667 |  | 665.2 | 668.8 | 0 | 0 | 0 | 0 | 0 | 0 | 0 | 50 | 38682.1 | 61712.3 | 4257233 | 0 | 0 | 4639.82 | 76.59 | 72.44 | 100 | 0 | 0 | 559.3 | 0 | 0 | 557.9 | 0 | 0 | 559.6 | 0 | 0 | 565.5 | 0 | 0
2026-04-18 19:38 | 667.7 |  | 664.3 | 670.3 | 0 | 0 | 0 | 0 | 0 | 0 | 0 | 50 | 38682.1 | 61712.3 | 4257233 | 0 | 0 | 4639.82 | 76.59 | 72.44 | 100 | 0 | 0 | 553.8 | 0 | 0 | 551.9 | 0 | 0 | 553.9 | 0 | 0 | 554.1 | 0 | 0
2026-04-18 19:39 | 667.5 |  | 664.7 | 668.2 | 0 | 0 | 0 | 0 | 0 | 0 | 0 | 50 | 38682.1 | 61712.3 | 4257233 | 0 | 0 | 4639.82 | 76.59 | 72.44 | 100 | 0 | 0 | 550.1 | 0 | 0 | 548 | 0 | 0 | 550.9 | 0 | 0 | 550.8 | 0 | 0
2026-04-18 19:40 | 667.4 |  | 664.9 | 668.9 | 0 | 0 | 0 | 0 | 0 | 0 | 0 | 50 | 38682.1 | 61712.3 | 4257233 | 0 | 0 | 4639.82 | 76.59 | 72.44 | 100 | 0 | 0 | 548.5 | 0 | 0 | 546.4 | 0 | 0 | 548.5 | 0 | 0 | 548.4 | 0 | 0
2026-04-18 19:41 | 667.7 |  | 665.8 | 668.7 | 0 | 0 | 0 | 0 | 0 | 0 | 0 | 50 | 38682.1 | 61712.3 | 4257233 | 0 | 0 | 4639.82 | 76.59 | 72.44 | 100 | 0 | 0 | 542.9 | 0 | 0 | 542.6 | 0 | 0 | 546.2 | 0 | 0 | 546.1 | 0 | 0
2026-04-18 19:42 | 666.9 |  | 664.9 | 669.3 | 0 | 0 | 0 | 0 | 0 | 0 | 0 | 50 | 38682.1 | 61712.3 | 4257233 | 0 | 0 | 4639.82 | 76.59 | 72.44 | 100 | 0 | 0 | 513.7 | 0 | 0 | 514.4 | 0 | 0 | 517.5 | 0 | 0 | 517.2 | 0 | 0
2026-04-18 19:43 | 667.8 |  | 664.9 | 668.6 | 0 | 0 | 0 | 0 | 0 | 0 | 0 | 50 | 38682.1 | 61712.3 | 4257233 | 0 | 0 | 4639.82 | 76.59 | 72.44 | 100 | 0 | 0 | 467.6 | 0 | 0 | 469.5 | 0 | 0 | 471.8 | 0 | 0 | 483.4 | 0 | 0
2026-04-18 19:44 | 667.3 |  | 664.8 | 668.5 | 0 | 0 | 0 | 0 | 0 | 0 | 0 | 50 | 38682.1 | 61712.3 | 4257233 | 0 | 0 | 4639.82 | 76.59 | 72.44 | 100 | 0 | 0 | 434.7 | 0 | 0 | 435.8 | 0 | 0 | 438 | 0 | 0 | 438.6 | 0 | 0
2026-04-18 19:45 | 667.3 |  | 664.7 | 668.7 | 0 | 0 | 0 | 0 | 0 | 0 | 0 | 50 | 38682.1 | 61712.3 | 4257233 | 0 | 0 | 4639.82 | 76.59 | 72.44 | 100 | 0 | 0 | 390.2 | 0 | 0 | 392 | 0 | 0 | 394.1 | 0 | 0 | 393.9 | 0 | 0
2026-04-18 19:46 | 668.2 |  | 664.9 | 669.1 | 0 | 0 | 0 | 0 | 0 | 0 | 0 | 50 | 38682.1 | 61712.3 | 4257233 | 0 | 0 | 4639.82 | 76.59 | 72.44 | 100 | 0 | 0 | 356.5 | 0 | 0 | 358.4 | 0 | 0 | 360.3 | 0 | 0 | 360.1 | 0 | 0
2026-04-18 19:47 | 667.2 |  | 664.9 | 669.8 | 0 | 0 | 0 | 0 | 0 | 0 | 0 | 49.9 | 38682.1 | 61712.3 | 4257233 | 0 | 0 | 4639.82 | 76.59 | 72.44 | 100 | 0 | 0 | 311.5 | 0 | 0 | 313.1 | 0 | 0 | 314.8 | 0 | 0 | 315.6 | 0 | 0
2026-04-18 19:48 | 668.2 |  | 665.2 | 669.3 | 0 | 0 | 0 | 0 | 0 | 0 | 0 | 49.9 | 38682.1 | 61712.3 | 4257233 | 0 | 0 | 4639.82 | 76.59 | 72.44 | 100 | 0 | 0 | 279.2 | 0 | 0 | 280.5 | 0 | 0 | 282.2 | 0 | 0 | 282.9 | 0 | 0
2026-04-18 19:49 | 668.9 |  | 665.2 | 670.1 | 0 | 0 | 0 | 0 | 0 | 0 | 0 | 49.9 | 38682.1 | 61712.3 | 4257233 | 0 | 0 | 4639.82 | 76.59 | 72.44 | 100 | 0 | 0 | 238.1 | 0 | 0 | 238.9 | 0 | 0 | 240.5 | 0 | 0 | 240.5 | 0 | 0
2026-04-18 19:50 | 668.5 |  | 665.2 | 669.3 | 0 | 0 | 0 | 0 | 0 | 0 | 0 | 50 | 38682.1 | 61712.3 | 4257233 | 0 | 0 | 4639.82 | 76.59 | 72.44 | 100 | 0 | 0 | 209.3 | 0 | 0 | 210 | 0 | 0 | 211.6 | 0 | 0 | 211.5 | 0 | 0
2026-04-18 19:51 | 667.5 |  | 664.7 | 668.9 | 0 | 0 | 0 | 0 | 0 | 0 | 0 | 50 | 38682.1 | 61712.3 | 4257233 | 0 | 0 | 4639.82 | 76.59 | 72.44 | 100 | 0 | 0 | 174.7 | 0 | 0 | 175.1 | 0 | 0 | 176.6 | 0 | 0 | 176.5 | 0 | 0
2026-04-18 19:52 | 667.8 |  | 665.5 | 670.6 | 0 | 0 | 0 | 0 | 0 | 0 | 0 | 50 | 38682.1 | 61712.3 | 4257233 | 0 | 0 | 4639.82 | 76.59 | 72.44 | 100 | 0 | 0 | 151.6 | 0 | 0 | 151.6 | 0 | 0 | 153.2 | 0 | 0 | 152.9 | 0 | 0
2026-04-18 19:53 | 668.7 |  | 664.4 | 670.7 | 0 | 0 | 0 | 0 | 0 | 0 | 0 | 50 | 38682.1 | 61712.3 | 4257233 | 0 | 0 | 4639.82 | 76.59 | 72.44 | 100 | 0 | 0 | 123.7 | 0 | 0 | 123.5 | 0 | 0 | 125 | 0 | 0 | 124.8 | 0 | 0
2026-04-18 19:54 | 668 |  | 665.3 | 669.1 | 0 | 0 | 0 | 0 | 0 | 0 | 0 | 50 | 38682.1 | 61712.3 | 4257233 | 0 | 0 | 4639.82 | 76.59 | 72.44 | 100 | 0 | 0 | 105.3 | 0 | 0 | 104.7 | 0 | 0 | 106.2 | 0 | 0 | 106.4 | 0 | 0
2026-04-18 19:55 | 667.2 |  | 665.4 | 669 | 0 | 0 | 0 | 0 | 0 | 0 | 0 | 50 | 38682.1 | 61712.3 | 4257233 | 0 | 0 | 4639.82 | 76.59 | 72.44 | 100 | 0 | 0 | 84.2 | 0 | 0 | 83.4 | 0 | 0 | 84.9 | 0 | 0 | 84.6 | 0 | 0
2026-04-18 19:56 | 669.2 |  | 666.8 | 670.7 | 0 | 0 | 0 | 0 | 0 | 0 | 0 | 50 | 38682.1 | 61712.3 | 4257233 | 0 | 0 | 4639.82 | 76.59 | 72.44 | 100 | 0 | 0 | 25.6 | 0 | 0 | 24.6 | 0 | 0 | 25.5 | 0 | 0 | 26.1 | 0 | 0
2026-04-18 19:57 | 669.2 |  | 666.8 | 670.7 | 0 | 0 | 0 | 0 | 0 | 0 | 0 | 50 | 38682.1 | 61712.3 | 4257233 | 0 | 0 | 4639.82 | 76.59 | 72.44 | 100 | 0 | 0 | 25.6 | 0 | 0 | 24.6 | 0 | 0 | 25.5 | 0 | 0 | 26.1 | 0 | 0
2026-04-18 19:58 | 669.2 |  | 666.8 | 670.7 | 0 | 0 | 0 | 0 | 0 | 0 | 0 | 50 | 38682.1 | 61712.3 | 4257233 | 0 | 0 | 4639.82 | 76.59 | 72.44 | 100 | 0 | 0 | 25.6 | 0 | 0 | 24.6 | 0 | 0 | 25.5 | 0 | 0 | 26.1 | 0 | 0
2026-04-18 19:59 | 669.2 |  | 666.8 | 670.7 | 0 | 0 | 0 | 0 | 0 | 0 | 0 | 50 | 38682.1 | 61712.3 | 4257233 | 0 | 0 | 4639.82 | 76.59 | 72.44 | 100 | 0 | 0 | 25.6 | 0 | 0 | 24.6 | 0 | 0 | 25.5 | 0 | 0 | 26.1 | 0 | 0
2026-04-18 20:00 | 669.2 |  | 666.8 | 670.7 | 0 | 0 | 0 | 0 | 0 | 0 | 0 | 50 | 38682.1 | 61712.3 | 4257233 | 0 | 0 | 4639.82 | 76.59 | 72.44 | 100 | 0 | 0 | 25.6 | 0 | 0 | 24.6 | 0 | 0 | 25.5 | 0 | 0 | 26.1 | 0 | 0
2026-04-18 20:01 | 669.2 |  | 666.8 | 670.7 | 0 | 0 | 0 | 0 | 0 | 0 | 0 | 50 | 38682.1 | 61712.3 | 4257233 | 0 | 0 | 4639.82 | 76.59 | 72.44 | 100 | 0 | 0 | 25.6 | 0 | 0 | 24.6 | 0 | 0 | 25.5 | 0 | 0 | 26.1 | 0 | 0
2026-04-18 20:02 | 669.2 |  | 666.8 | 670.7 | 0 | 0 | 0 | 0 | 0 | 0 | 0 | 50 | 38682.1 | 61712.3 | 4257233 | 0 | 0 | 4639.82 | 76.59 | 72.44 | 100 | 0 | 0 | 25.6 | 0 | 0 | 24.6 | 0 | 0 | 25.5 | 0 | 0 | 26.1 | 0 | 0
2026-04-18 20:03 | 669.2 |  | 666.8 | 670.7 | 0 | 0 | 0 | 0 | 0 | 0 | 0 | 50 | 38682.1 | 61712.3 | 4257233 | 0 | 0 | 4639.82 | 76.59 | 72.44 | 100 | 0 | 0 | 25.6 | 0 | 0 | 24.6 | 0 | 0 | 25.5 | 0 | 0 | 26.1 | 0 | 0
2026-04-18 20:04 | 669.2 |  | 666.8 | 670.7 | 0 | 0 | 0 | 0 | 0 | 0 | 0 | 50 | 38682.1 | 61712.3 | 4257233 | 0 | 0 | 4639.82 | 76.59 | 72.44 | 100 | 0 | 0 | 25.6 | 0 | 0 | 24.6 | 0 | 0 | 25.5 | 0 | 0 | 26.1 | 0 | 0
2026-04-18 20:05 | 669.2 |  | 666.8 | 670.7 | 0 | 0 | 0 | 0 | 0 | 0 | 0 | 50 | 38682.1 | 61712.3 | 4257233 | 0 | 0 | 4639.82 | 76.59 | 72.44 | 100 | 0 | 0 | 25.6 | 0 | 0 | 24.6 | 0 | 0 | 25.5 | 0 | 0 | 26.1 | 0 | 0
2026-04-18 20:06 | 669.2 |  | 666.8 | 670.7 | 0 | 0 | 0 | 0 | 0 | 0 | 0 | 50 | 38682.1 | 61712.3 | 4257233 | 0 | 0 | 4639.82 | 76.59 | 72.44 | 100 | 0 | 0 | 25.6 | 0 | 0 | 24.6 | 0 | 0 | 25.5 | 0 | 0 | 26.1 | 0 | 0
2026-04-18 20:07 | 669.2 |  | 666.8 | 670.7 | 0 | 0 | 0 | 0 | 0 | 0 | 0 | 50 | 38682.1 | 61712.3 | 4257233 | 0 | 0 | 4639.82 | 76.59 | 72.44 | 100 | 0 | 0 | 25.6 | 0 | 0 | 24.6 | 0 | 0 | 25.5 | 0 | 0 | 26.1 | 0 | 0
2026-04-18 20:08 | 669.2 |  | 666.8 | 670.7 | 0 | 0 | 0 | 0 | 0 | 0 | 0 | 50 | 38682.1 | 61712.3 | 4257233 | 0 | 0 | 4639.82 | 76.59 | 72.44 | 100 | 0 | 0 | 25.6 | 0 | 0 | 24.6 | 0 | 0 | 25.5 | 0 | 0 | 26.1 | 0 | 0
2026-04-18 20:09 | 669.2 |  | 666.8 | 670.7 | 0 | 0 | 0 | 0 | 0 | 0 | 0 | 50 | 38682.1 | 61712.3 | 4257233 | 0 | 0 | 4639.82 | 76.59 | 72.44 | 100 | 0 | 0 | 25.6 | 0 | 0 | 24.6 | 0 | 0 | 25.5 | 0 | 0 | 26.1 | 0 | 0
2026-04-18 20:10 | 669.2 |  | 666.8 | 670.7 | 0 | 0 | 0 | 0 | 0 | 0 | 0 | 50 | 38682.1 | 61712.3 | 4257233 | 0 | 0 | 4639.82 | 76.59 | 72.44 | 100 | 0 | 0 | 25.6 | 0 | 0 | 24.6 | 0 | 0 | 25.5 | 0 | 0 | 26.1 | 0 | 0
2026-04-18 20:11 | 669.2 |  | 666.8 | 670.7 | 0 | 0 | 0 | 0 | 0 | 0 | 0 | 50 | 38682.1 | 61712.3 | 4257233 | 0 | 0 | 4639.82 | 76.59 | 72.44 | 100 | 0 | 0 | 25.6 | 0 | 0 | 24.6 | 0 | 0 | 25.5 | 0 | 0 | 26.1 | 0 | 0
2026-04-18 20:12 | 669.2 |  | 666.8 | 670.7 | 0 | 0 | 0 | 0 | 0 | 0 | 0 | 50 | 38682.1 | 61712.3 | 4257233 | 0 | 0 | 4639.82 | 76.59 | 72.44 | 100 | 0 | 0 | 25.6 | 0 | 0 | 24.6 | 0 | 0 | 25.5 | 0 | 0 | 26.1 | 0 | 0
2026-04-18 20:13 | 669.2 |  | 666.8 | 670.7 | 0 | 0 | 0 | 0 | 0 | 0 | 0 | 50 | 38682.1 | 61712.3 | 4257233 | 0 | 0 | 4639.82 | 76.59 | 72.44 | 100 | 0 | 0 | 25.6 | 0 | 0 | 24.6 | 0 | 0 | 25.5 | 0 | 0 | 26.1 | 0 | 0
2026-04-18 20:14 | 669.2 |  | 666.8 | 670.7 | 0 | 0 | 0 | 0 | 0 | 0 | 0 | 50 | 38682.1 | 61712.3 | 4257233 | 0 | 0 | 4639.82 | 76.59 | 72.44 | 100 | 0 | 0 | 25.6 | 0 | 0 | 24.6 | 0 | 0 | 25.5 | 0 | 0 | 26.1 | 0 | 0
2026-04-18 20:15 | 669.2 |  | 666.8 | 670.7 | 0 | 0 | 0 | 0 | 0 | 0 | 0 | 50 | 38682.1 | 61712.3 | 4257233 | 0 | 0 | 4639.82 | 76.59 | 72.44 | 100 | 0 | 0 | 25.6 | 0 | 0 | 24.6 | 0 | 0 | 25.5 | 0 | 0 | 26.1 | 0 | 0
2026-04-18 20:16 | 669.2 |  | 666.8 | 670.7 | 0 | 0 | 0 | 0 | 0 | 0 | 0 | 50 | 38682.1 | 61712.3 | 4257233 | 0 | 0 | 4639.82 | 76.59 | 72.44 | 100 | 0 | 0 | 25.6 | 0 | 0 | 24.6 | 0 | 0 | 25.5 | 0 | 0 | 26.1 | 0 | 0
2026-04-18 20:17 | 669.2 |  | 666.8 | 670.7 | 0 | 0 | 0 | 0 | 0 | 0 | 0 | 50 | 38682.1 | 61712.3 | 4257233 | 0 | 0 | 4639.82 | 76.59 | 72.44 | 100 | 0 | 0 | 25.6 | 0 | 0 | 24.6 | 0 | 0 | 25.5 | 0 | 0 | 26.1 | 0 | 0
2026-04-18 20:18 | 669.2 |  | 666.8 | 670.7 | 0 | 0 | 0 | 0 | 0 | 0 | 0 | 50 | 38682.1 | 61712.3 | 4257233 | 0 | 0 | 4639.82 | 76.59 | 72.44 | 100 | 0 | 0 | 25.6 | 0 | 0 | 24.6 | 0 | 0 | 25.5 | 0 | 0 | 26.1 | 0 | 0
2026-04-18 20:19 | 669.2 |  | 666.8 | 670.7 | 0 | 0 | 0 | 0 | 0 | 0 | 0 | 50 | 38682.1 | 61712.3 | 4257233 | 0 | 0 | 4639.82 | 76.59 | 72.44 | 100 | 0 | 0 | 25.6 | 0 | 0 | 24.6 | 0 | 0 | 25.5 | 0 | 0 | 26.1 | 0 | 0
2026-04-18 20:20 | 669.2 |  | 666.8 | 670.7 | 0 | 0 | 0 | 0 | 0 | 0 | 0 | 50 | 38682.1 | 61712.3 | 4257233 | 0 | 0 | 4639.82 | 76.59 | 72.44 | 100 | 0 | 0 | 25.6 | 0 | 0 | 24.6 | 0 | 0 | 25.5 | 0 | 0 | 26.1 | 0 | 0
2026-04-18 20:21 | 669.2 |  | 666.8 | 670.7 | 0 | 0 | 0 | 0 | 0 | 0 | 0 | 50 | 38682.1 | 61712.3 | 4257233 | 0 | 0 | 4639.82 | 76.59 | 72.44 | 100 | 0 | 0 | 25.6 | 0 | 0 | 24.6 | 0 | 0 | 25.5 | 0 | 0 | 26.1 | 0 | 0
2026-04-18 20:22 | 669.2 |  | 666.8 | 670.7 | 0 | 0 | 0 | 0 | 0 | 0 | 0 | 50 | 38682.1 | 61712.3 | 4257233 | 0 | 0 | 4639.82 | 76.59 | 72.44 | 100 | 0 | 0 | 25.6 | 0 | 0 | 24.6 | 0 | 0 | 25.5 | 0 | 0 | 26.1 | 0 | 0
2026-04-18 20:23 | 669.2 |  | 666.8 | 670.7 | 0 | 0 | 0 | 0 | 0 | 0 | 0 | 50 | 38682.1 | 61712.3 | 4257233 | 0 | 0 | 4639.82 | 76.59 | 72.44 | 100 | 0 | 0 | 25.6 | 0 | 0 | 24.6 | 0 | 0 | 25.5 | 0 | 0 | 26.1 | 0 | 0
2026-04-18 20:24 | 669.2 |  | 666.8 | 670.7 | 0 | 0 | 0 | 0 | 0 | 0 | 0 | 50 | 38682.1 | 61712.3 | 4257233 | 0 | 0 | 4639.82 | 76.59 | 72.44 | 100 | 0 | 0 | 25.6 | 0 | 0 | 24.6 | 0 | 0 | 25.5 | 0 | 0 | 26.1 | 0 | 0
2026-04-18 20:25 | 669.2 |  | 666.8 | 670.7 | 0 | 0 | 0 | 0 | 0 | 0 | 0 | 50 | 38682.1 | 61712.3 | 4257233 | 0 | 0 | 4639.82 | 76.59 | 72.44 | 100 | 0 | 0 | 25.6 | 0 | 0 | 24.6 | 0 | 0 | 25.5 | 0 | 0 | 26.1 | 0 | 0
2026-04-18 20:26 | 669.2 |  | 666.8 | 670.7 | 0 | 0 | 0 | 0 | 0 | 0 | 0 | 50 | 38682.1 | 61712.3 | 4257233 | 0 | 0 | 4639.82 | 76.59 | 72.44 | 100 | 0 | 0 | 25.6 | 0 | 0 | 24.6 | 0 | 0 | 25.5 | 0 | 0 | 26.1 | 0 | 0
2026-04-18 20:27 | 669.2 |  | 666.8 | 670.7 | 0 | 0 | 0 | 0 | 0 | 0 | 0 | 50 | 38682.1 | 61712.3 | 4257233 | 0 | 0 | 4639.82 | 76.59 | 72.44 | 100 | 0 | 0 | 25.6 | 0 | 0 | 24.6 | 0 | 0 | 25.5 | 0 | 0 | 26.1 | 0 | 0
2026-04-18 20:28 | 669.2 |  | 666.8 | 670.7 | 0 | 0 | 0 | 0 | 0 | 0 | 0 | 50 | 38682.1 | 61712.3 | 4257233 | 0 | 0 | 4639.82 | 76.59 | 72.44 | 100 | 0 | 0 | 25.6 | 0 | 0 | 24.6 | 0 | 0 | 25.5 | 0 | 0 | 26.1 | 0 | 0
2026-04-18 20:29 | 669.2 |  | 666.8 | 670.7 | 0 | 0 | 0 | 0 | 0 | 0 | 0 | 50 | 38682.1 | 61712.3 | 4257233 | 0 | 0 | 4639.82 | 76.59 | 72.44 | 100 | 0 | 0 | 25.6 | 0 | 0 | 24.6 | 0 | 0 | 25.5 | 0 | 0 | 26.1 | 0 | 0
2026-04-18 20:30 | 669.2 |  | 666.8 | 670.7 | 0 | 0 | 0 | 0 | 0 | 0 | 0 | 50 | 38682.1 | 61712.3 | 4257233 | 0 | 0 | 4639.82 | 76.59 | 72.44 | 100 | 0 | 0 | 25.6 | 0 | 0 | 24.6 | 0 | 0 | 25.5 | 0 | 0 | 26.1 | 0 | 0
2026-04-18 20:31 | 669.2 |  | 666.8 | 670.7 | 0 | 0 | 0 | 0 | 0 | 0 | 0 | 50 | 38682.1 | 61712.3 | 4257233 | 0 | 0 | 4639.82 | 76.59 | 72.44 | 100 | 0 | 0 | 25.6 | 0 | 0 | 24.6 | 0 | 0 | 25.5 | 0 | 0 | 26.1 | 0 | 0
2026-04-18 20:32 | 669.2 |  | 666.8 | 670.7 | 0 | 0 | 0 | 0 | 0 | 0 | 0 | 50 | 38682.1 | 61712.3 | 4257233 | 0 | 0 | 4639.82 | 76.59 | 72.44 | 100 | 0 | 0 | 25.6 | 0 | 0 | 24.6 | 0 | 0 | 25.5 | 0 | 0 | 26.1 | 0 | 0
2026-04-18 20:33 | 669.2 |  | 666.8 | 670.7 | 0 | 0 | 0 | 0 | 0 | 0 | 0 | 50 | 38682.1 | 61712.3 | 4257233 | 0 | 0 | 4639.82 | 76.59 | 72.44 | 100 | 0 | 0 | 25.6 | 0 | 0 | 24.6 | 0 | 0 | 25.5 | 0 | 0 | 26.1 | 0 | 0
2026-04-18 20:34 | 669.2 |  | 666.8 | 670.7 | 0 | 0 | 0 | 0 | 0 | 0 | 0 | 50 | 38682.1 | 61712.3 | 4257233 | 0 | 0 | 4639.82 | 76.59 | 72.44 | 100 | 0 | 0 | 25.6 | 0 | 0 | 24.6 | 0 | 0 | 25.5 | 0 | 0 | 26.1 | 0 | 0
2026-04-18 20:35 | 669.2 |  | 666.8 | 670.7 | 0 | 0 | 0 | 0 | 0 | 0 | 0 | 50 | 38682.1 | 61712.3 | 4257233 | 0 | 0 | 4639.82 | 76.59 | 72.44 | 100 | 0 | 0 | 25.6 | 0 | 0 | 24.6 | 0 | 0 | 25.5 | 0 | 0 | 26.1 | 0 | 0
2026-04-18 20:36 | 669.2 |  | 666.8 | 670.7 | 0 | 0 | 0 | 0 | 0 | 0 | 0 | 50 | 38682.1 | 61712.3 | 4257233 | 0 | 0 | 4639.82 | 76.59 | 72.44 | 100 | 0 | 0 | 25.6 | 0 | 0 | 24.6 | 0 | 0 | 25.5 | 0 | 0 | 26.1 | 0 | 0
2026-04-18 20:37 | 669.2 |  | 666.8 | 670.7 | 0 | 0 | 0 | 0 | 0 | 0 | 0 | 50 | 38682.1 | 61712.3 | 4257233 | 0 | 0 | 4639.82 | 76.59 | 72.44 | 100 | 0 | 0 | 25.6 | 0 | 0 | 24.6 | 0 | 0 | 25.5 | 0 | 0 | 26.1 | 0 | 0
2026-04-18 20:38 | 669.2 |  | 666.8 | 670.7 | 0 | 0 | 0 | 0 | 0 | 0 | 0 | 50 | 38682.1 | 61712.3 | 4257233 | 0 | 0 | 4639.82 | 76.59 | 72.44 | 100 | 0 | 0 | 25.6 | 0 | 0 | 24.6 | 0 | 0 | 25.5 | 0 | 0 | 26.1 | 0 | 0
2026-04-18 20:39 | 669.2 |  | 666.8 | 670.7 | 0 | 0 | 0 | 0 | 0 | 0 | 0 | 50 | 38682.1 | 61712.3 | 4257233 | 0 | 0 | 4639.82 | 76.59 | 72.44 | 100 | 0 | 0 | 25.6 | 0 | 0 | 24.6 | 0 | 0 | 25.5 | 0 | 0 | 26.1 | 0 | 0
2026-04-18 20:40 | 669.2 |  | 666.8 | 670.7 | 0 | 0 | 0 | 0 | 0 | 0 | 0 | 50 | 38682.1 | 61712.3 | 4257233 | 0 | 0 | 4639.82 | 76.59 | 72.44 | 100 | 0 | 0 | 25.6 | 0 | 0 | 24.6 | 0 | 0 | 25.5 | 0 | 0 | 26.1 | 0 | 0
2026-04-18 20:41 | 669.2 |  | 666.8 | 670.7 | 0 | 0 | 0 | 0 | 0 | 0 | 0 | 50 | 38682.1 | 61712.3 | 4257233 | 0 | 0 | 4639.82 | 76.59 | 72.44 | 100 | 0 | 0 | 25.6 | 0 | 0 | 24.6 | 0 | 0 | 25.5 | 0 | 0 | 26.1 | 0 | 0
2026-04-18 20:42 | 669.2 |  | 666.8 | 670.7 | 0 | 0 | 0 | 0 | 0 | 0 | 0 | 50 | 38682.1 | 61712.3 | 4257233 | 0 | 0 | 4639.82 | 76.59 | 72.44 | 100 | 0 | 0 | 25.6 | 0 | 0 | 24.6 | 0 | 0 | 25.5 | 0 | 0 | 26.1 | 0 | 0
2026-04-18 20:43 | 669.2 |  | 666.8 | 670.7 | 0 | 0 | 0 | 0 | 0 | 0 | 0 | 50 | 38682.1 | 61712.3 | 4257233 | 0 | 0 | 4639.82 | 76.59 | 72.44 | 100 | 0 | 0 | 25.6 | 0 | 0 | 24.6 | 0 | 0 | 25.5 | 0 | 0 | 26.1 | 0 | 0
2026-04-18 20:44 | 669.2 |  | 666.8 | 670.7 | 0 | 0 | 0 | 0 | 0 | 0 | 0 | 50 | 38682.1 | 61712.3 | 4257233 | 0 | 0 | 4639.82 | 76.59 | 72.44 | 100 | 0 | 0 | 25.6 | 0 | 0 | 24.6 | 0 | 0 | 25.5 | 0 | 0 | 26.1 | 0 | 0
2026-04-18 20:45 | 669.2 |  | 666.8 | 670.7 | 0 | 0 | 0 | 0 | 0 | 0 | 0 | 50 | 38682.1 | 61712.3 | 4257233 | 0 | 0 | 4639.82 | 76.59 | 72.44 | 100 | 0 | 0 | 25.6 | 0 | 0 | 24.6 | 0 | 0 | 25.5 | 0 | 0 | 26.1 | 0 | 0
2026-04-18 20:46 | 669.2 |  | 666.8 | 670.7 | 0 | 0 | 0 | 0 | 0 | 0 | 0 | 50 | 38682.1 | 61712.3 | 4257233 | 0 | 0 | 4639.82 | 76.59 | 72.44 | 100 | 0 | 0 | 25.6 | 0 | 0 | 24.6 | 0 | 0 | 25.5 | 0 | 0 | 26.1 | 0 | 0
2026-04-18 20:47 | 669.2 |  | 666.8 | 670.7 | 0 | 0 | 0 | 0 | 0 | 0 | 0 | 50 | 38682.1 | 61712.3 | 4257233 | 0 | 0 | 4639.82 | 76.59 | 72.44 | 100 | 0 | 0 | 25.6 | 0 | 0 | 24.6 | 0 | 0 | 25.5 | 0 | 0 | 26.1 | 0 | 0
2026-04-18 20:48 | 669.2 |  | 666.8 | 670.7 | 0 | 0 | 0 | 0 | 0 | 0 | 0 | 50 | 38682.1 | 61712.3 | 4257233 | 0 | 0 | 4639.82 | 76.59 | 72.44 | 100 | 0 | 0 | 25.6 | 0 | 0 | 24.6 | 0 | 0 | 25.5 | 0 | 0 | 26.1 | 0 | 0
2026-04-18 20:49 | 669.2 |  | 666.8 | 670.7 | 0 | 0 | 0 | 0 | 0 | 0 | 0 | 50 | 38682.1 | 61712.3 | 4257233 | 0 | 0 | 4639.82 | 76.59 | 72.44 | 100 | 0 | 0 | 25.6 | 0 | 0 | 24.6 | 0 | 0 | 25.5 | 0 | 0 | 26.1 | 0 | 0
2026-04-18 20:50 | 669.2 |  | 666.8 | 670.7 | 0 | 0 | 0 | 0 | 0 | 0 | 0 | 50 | 38682.1 | 61712.3 | 4257233 | 0 | 0 | 4639.82 | 76.59 | 72.44 | 100 | 0 | 0 | 25.6 | 0 | 0 | 24.6 | 0 | 0 | 25.5 | 0 | 0 | 26.1 | 0 | 0
2026-04-18 20:51 | 669.2 |  | 666.8 | 670.7 | 0 | 0 | 0 | 0 | 0 | 0 | 0 | 50 | 38682.1 | 61712.3 | 4257233 | 0 | 0 | 4639.82 | 76.59 | 72.44 | 100 | 0 | 0 | 25.6 | 0 | 0 | 24.6 | 0 | 0 | 25.5 | 0 | 0 | 26.1 | 0 | 0
2026-04-18 20:52 | 669.2 |  | 666.8 | 670.7 | 0 | 0 | 0 | 0 | 0 | 0 | 0 | 50 | 38682.1 | 61712.3 | 4257233 | 0 | 0 | 4639.82 | 76.59 | 72.44 | 100 | 0 | 0 | 25.6 | 0 | 0 | 24.6 | 0 | 0 | 25.5 | 0 | 0 | 26.1 | 0 | 0
2026-04-18 20:53 | 669.2 |  | 666.8 | 670.7 | 0 | 0 | 0 | 0 | 0 | 0 | 0 | 50 | 38682.1 | 61712.3 | 4257233 | 0 | 0 | 4639.82 | 76.59 | 72.44 | 100 | 0 | 0 | 25.6 | 0 | 0 | 24.6 | 0 | 0 | 25.5 | 0 | 0 | 26.1 | 0 | 0
2026-04-18 20:54 | 669.2 |  | 666.8 | 670.7 | 0 | 0 | 0 | 0 | 0 | 0 | 0 | 50 | 38682.1 | 61712.3 | 4257233 | 0 | 0 | 4639.82 | 76.59 | 72.44 | 100 | 0 | 0 | 25.6 | 0 | 0 | 24.6 | 0 | 0 | 25.5 | 0 | 0 | 26.1 | 0 | 0
2026-04-18 20:55 | 669.2 |  | 666.8 | 670.7 | 0 | 0 | 0 | 0 | 0 | 0 | 0 | 50 | 38682.1 | 61712.3 | 4257233 | 0 | 0 | 4639.82 | 76.59 | 72.44 | 100 | 0 | 0 | 25.6 | 0 | 0 | 24.6 | 0 | 0 | 25.5 | 0 | 0 | 26.1 | 0 | 0
2026-04-18 20:56 | 669.2 |  | 666.8 | 670.7 | 0 | 0 | 0 | 0 | 0 | 0 | 0 | 50 | 38682.1 | 61712.3 | 4257233 | 0 | 0 | 4639.82 | 76.59 | 72.44 | 100 | 0 | 0 | 25.6 | 0 | 0 | 24.6 | 0 | 0 | 25.5 | 0 | 0 | 26.1 | 0 | 0
2026-04-18 20:57 | 669.2 |  | 666.8 | 670.7 | 0 | 0 | 0 | 0 | 0 | 0 | 0 | 50 | 38682.1 | 61712.3 | 4257233 | 0 | 0 | 4639.82 | 76.59 | 72.44 | 100 | 0 | 0 | 25.6 | 0 | 0 | 24.6 | 0 | 0 | 25.5 | 0 | 0 | 26.1 | 0 | 0
2026-04-18 20:58 | 669.2 |  | 666.8 | 670.7 | 0 | 0 | 0 | 0 | 0 | 0 | 0 | 50 | 38682.1 | 61712.3 | 4257233 | 0 | 0 | 4639.82 | 76.59 | 72.44 | 100 | 0 | 0 | 25.6 | 0 | 0 | 24.6 | 0 | 0 | 25.5 | 0 | 0 | 26.1 | 0 | 0
2026-04-18 20:59 | 669.2 |  | 666.8 | 670.7 | 0 | 0 | 0 | 0 | 0 | 0 | 0 | 50 | 38682.1 | 61712.3 | 4257233 | 0 | 0 | 4639.82 | 76.59 | 72.44 | 100 | 0 | 0 | 25.6 | 0 | 0 | 24.6 | 0 | 0 | 25.5 | 0 | 0 | 26.1 | 0 | 0
2026-04-18 21:00 | 669.2 |  | 666.8 | 670.7 | 0 | 0 | 0 | 0 | 0 | 0 | 0 | 50 | 38682.1 | 61712.3 | 4257233 | 0 | 0 | 4639.82 | 76.59 | 72.44 | 100 | 0 | 0 | 25.6 | 0 | 0 | 24.6 | 0 | 0 | 25.5 | 0 | 0 | 26.1 | 0 | 0
2026-04-18 21:01 | 669.2 |  | 666.8 | 670.7 | 0 | 0 | 0 | 0 | 0 | 0 | 0 | 50 | 38682.1 | 61712.3 | 4257233 | 0 | 0 | 4639.82 | 76.59 | 72.44 | 100 | 0 | 0 | 25.6 | 0 | 0 | 24.6 | 0 | 0 | 25.5 | 0 | 0 | 26.1 | 0 | 0
2026-04-18 21:02 | 669.2 |  | 666.8 | 670.7 | 0 | 0 | 0 | 0 | 0 | 0 | 0 | 50 | 38682.1 | 61712.3 | 4257233 | 0 | 0 | 4639.82 | 76.59 | 72.44 | 100 | 0 | 0 | 25.6 | 0 | 0 | 24.6 | 0 | 0 | 25.5 | 0 | 0 | 26.1 | 0 | 0
2026-04-18 21:03 | 669.2 |  | 666.8 | 670.7 | 0 | 0 | 0 | 0 | 0 | 0 | 0 | 50 | 38682.1 | 61712.3 | 4257233 | 0 | 0 | 4639.82 | 76.59 | 72.44 | 100 | 0 | 0 | 25.6 | 0 | 0 | 24.6 | 0 | 0 | 25.5 | 0 | 0 | 26.1 | 0 | 0
2026-04-18 21:04 | 669.2 |  | 666.8 | 670.7 | 0 | 0 | 0 | 0 | 0 | 0 | 0 | 50 | 38682.1 | 61712.3 | 4257233 | 0 | 0 | 4639.82 | 76.59 | 72.44 | 100 | 0 | 0 | 25.6 | 0 | 0 | 24.6 | 0 | 0 | 25.5 | 0 | 0 | 26.1 | 0 | 0
2026-04-18 21:05 | 669.2 |  | 666.8 | 670.7 | 0 | 0 | 0 | 0 | 0 | 0 | 0 | 50 | 38682.1 | 61712.3 | 4257233 | 0 | 0 | 4639.82 | 76.59 | 72.44 | 100 | 0 | 0 | 25.6 | 0 | 0 | 24.6 | 0 | 0 | 25.5 | 0 | 0 | 26.1 | 0 | 0
2026-04-18 21:06 | 669.2 |  | 666.8 | 670.7 | 0 | 0 | 0 | 0 | 0 | 0 | 0 | 50 | 38682.1 | 61712.3 | 4257233 | 0 | 0 | 4639.82 | 76.59 | 72.44 | 100 | 0 | 0 | 25.6 | 0 | 0 | 24.6 | 0 | 0 | 25.5 | 0 | 0 | 26.1 | 0 | 0
2026-04-18 21:07 | 669.2 |  | 666.8 | 670.7 | 0 | 0 | 0 | 0 | 0 | 0 | 0 | 50 | 38682.1 | 61712.3 | 4257233 | 0 | 0 | 4639.82 | 76.59 | 72.44 | 100 | 0 | 0 | 25.6 | 0 | 0 | 24.6 | 0 | 0 | 25.5 | 0 | 0 | 26.1 | 0 | 0
2026-04-18 21:08 | 669.2 |  | 666.8 | 670.7 | 0 | 0 | 0 | 0 | 0 | 0 | 0 | 50 | 38682.1 | 61712.3 | 4257233 | 0 | 0 | 4639.82 | 76.59 | 72.44 | 100 | 0 | 0 | 25.6 | 0 | 0 | 24.6 | 0 | 0 | 25.5 | 0 | 0 | 26.1 | 0 | 0
2026-04-18 21:09 | 669.2 |  | 666.8 | 670.7 | 0 | 0 | 0 | 0 | 0 | 0 | 0 | 50 | 38682.1 | 61712.3 | 4257233 | 0 | 0 | 4639.82 | 76.59 | 72.44 | 100 | 0 | 0 | 25.6 | 0 | 0 | 24.6 | 0 | 0 | 25.5 | 0 | 0 | 26.1 | 0 | 0
2026-04-18 21:10 | 669.2 |  | 666.8 | 670.7 | 0 | 0 | 0 | 0 | 0 | 0 | 0 | 50 | 38682.1 | 61712.3 | 4257233 | 0 | 0 | 4639.82 | 76.59 | 72.44 | 100 | 0 | 0 | 25.6 | 0 | 0 | 24.6 | 0 | 0 | 25.5 | 0 | 0 | 26.1 | 0 | 0
2026-04-18 21:11 | 669.2 |  | 666.8 | 670.7 | 0 | 0 | 0 | 0 | 0 | 0 | 0 | 50 | 38682.1 | 61712.3 | 4257233 | 0 | 0 | 4639.82 | 76.59 | 72.44 | 100 | 0 | 0 | 25.6 | 0 | 0 | 24.6 | 0 | 0 | 25.5 | 0 | 0 | 26.1 | 0 | 0
2026-04-18 21:12 | 669.2 |  | 666.8 | 670.7 | 0 | 0 | 0 | 0 | 0 | 0 | 0 | 50 | 38682.1 | 61712.3 | 4257233 | 0 | 0 | 4639.82 | 76.59 | 72.44 | 100 | 0 | 0 | 25.6 | 0 | 0 | 24.6 | 0 | 0 | 25.5 | 0 | 0 | 26.1 | 0 | 0
2026-04-18 21:13 | 669.2 |  | 666.8 | 670.7 | 0 | 0 | 0 | 0 | 0 | 0 | 0 | 50 | 38682.1 | 61712.3 | 4257233 | 0 | 0 | 4639.82 | 76.59 | 72.44 | 100 | 0 | 0 | 25.6 | 0 | 0 | 24.6 | 0 | 0 | 25.5 | 0 | 0 | 26.1 | 0 | 0
2026-04-18 21:14 | 669.2 |  | 666.8 | 670.7 | 0 | 0 | 0 | 0 | 0 | 0 | 0 | 50 | 38682.1 | 61712.3 | 4257233 | 0 | 0 | 4639.82 | 76.59 | 72.44 | 100 | 0 | 0 | 25.6 | 0 | 0 | 24.6 | 0 | 0 | 25.5 | 0 | 0 | 26.1 | 0 | 0
2026-04-18 21:15 | 669.2 |  | 666.8 | 670.7 | 0 | 0 | 0 | 0 | 0 | 0 | 0 | 50 | 38682.1 | 61712.3 | 4257233 | 0 | 0 | 4639.82 | 76.59 | 72.44 | 100 | 0 | 0 | 25.6 | 0 | 0 | 24.6 | 0 | 0 | 25.5 | 0 | 0 | 26.1 | 0 | 0
2026-04-18 21:16 | 669.2 |  | 666.8 | 670.7 | 0 | 0 | 0 | 0 | 0 | 0 | 0 | 50 | 38682.1 | 61712.3 | 4257233 | 0 | 0 | 4639.82 | 76.59 | 72.44 | 100 | 0 | 0 | 25.6 | 0 | 0 | 24.6 | 0 | 0 | 25.5 | 0 | 0 | 26.1 | 0 | 0
2026-04-18 21:17 | 669.2 |  | 666.8 | 670.7 | 0 | 0 | 0 | 0 | 0 | 0 | 0 | 50 | 38682.1 | 61712.3 | 4257233 | 0 | 0 | 4639.82 | 76.59 | 72.44 | 100 | 0 | 0 | 25.6 | 0 | 0 | 24.6 | 0 | 0 | 25.5 | 0 | 0 | 26.1 | 0 | 0
2026-04-18 21:18 | 669.2 |  | 666.8 | 670.7 | 0 | 0 | 0 | 0 | 0 | 0 | 0 | 50 | 38682.1 | 61712.3 | 4257233 | 0 | 0 | 4639.82 | 76.59 | 72.44 | 100 | 0 | 0 | 25.6 | 0 | 0 | 24.6 | 0 | 0 | 25.5 | 0 | 0 | 26.1 | 0 | 0
2026-04-18 21:19 | 669.2 |  | 666.8 | 670.7 | 0 | 0 | 0 | 0 | 0 | 0 | 0 | 50 | 38682.1 | 61712.3 | 4257233 | 0 | 0 | 4639.82 | 76.59 | 72.44 | 100 | 0 | 0 | 25.6 | 0 | 0 | 24.6 | 0 | 0 | 25.5 | 0 | 0 | 26.1 | 0 | 0
2026-04-18 21:20 | 669.2 |  | 666.8 | 670.7 | 0 | 0 | 0 | 0 | 0 | 0 | 0 | 50 | 38682.1 | 61712.3 | 4257233 | 0 | 0 | 4639.82 | 76.59 | 72.44 | 100 | 0 | 0 | 25.6 | 0 | 0 | 24.6 | 0 | 0 | 25.5 | 0 | 0 | 26.1 | 0 | 0
2026-04-18 21:21 | 669.2 |  | 666.8 | 670.7 | 0 | 0 | 0 | 0 | 0 | 0 | 0 | 50 | 38682.1 | 61712.3 | 4257233 | 0 | 0 | 4639.82 | 76.59 | 72.44 | 100 | 0 | 0 | 25.6 | 0 | 0 | 24.6 | 0 | 0 | 25.5 | 0 | 0 | 26.1 | 0 | 0
2026-04-18 21:22 | 669.2 |  | 666.8 | 670.7 | 0 | 0 | 0 | 0 | 0 | 0 | 0 | 50 | 38682.1 | 61712.3 | 4257233 | 0 | 0 | 4639.82 | 76.59 | 72.44 | 100 | 0 | 0 | 25.6 | 0 | 0 | 24.6 | 0 | 0 | 25.5 | 0 | 0 | 26.1 | 0 | 0
2026-04-18 21:23 | 669.2 |  | 666.8 | 670.7 | 0 | 0 | 0 | 0 | 0 | 0 | 0 | 50 | 38682.1 | 61712.3 | 4257233 | 0 | 0 | 4639.82 | 76.59 | 72.44 | 100 | 0 | 0 | 25.6 | 0 | 0 | 24.6 | 0 | 0 | 25.5 | 0 | 0 | 26.1 | 0 | 0
2026-04-18 21:24 | 669.2 |  | 666.8 | 670.7 | 0 | 0 | 0 | 0 | 0 | 0 | 0 | 50 | 38682.1 | 61712.3 | 4257233 | 0 | 0 | 4639.82 | 76.59 | 72.44 | 100 | 0 | 0 | 25.6 | 0 | 0 | 24.6 | 0 | 0 | 25.5 | 0 | 0 | 26.1 | 0 | 0
2026-04-18 21:25 | 669.2 |  | 666.8 | 670.7 | 0 | 0 | 0 | 0 | 0 | 0 | 0 | 50 | 38682.1 | 61712.3 | 4257233 | 0 | 0 | 4639.82 | 76.59 | 72.44 | 100 | 0 | 0 | 25.6 | 0 | 0 | 24.6 | 0 | 0 | 25.5 | 0 | 0 | 26.1 | 0 | 0
2026-04-18 21:26 | 669.2 |  | 666.8 | 670.7 | 0 | 0 | 0 | 0 | 0 | 0 | 0 | 50 | 38682.1 | 61712.3 | 4257233 | 0 | 0 | 4639.82 | 76.59 | 72.44 | 100 | 0 | 0 | 25.6 | 0 | 0 | 24.6 | 0 | 0 | 25.5 | 0 | 0 | 26.1 | 0 | 0
2026-04-18 21:27 | 669.2 |  | 666.8 | 670.7 | 0 | 0 | 0 | 0 | 0 | 0 | 0 | 50 | 38682.1 | 61712.3 | 4257233 | 0 | 0 | 4639.82 | 76.59 | 72.44 | 100 | 0 | 0 | 25.6 | 0 | 0 | 24.6 | 0 | 0 | 25.5 | 0 | 0 | 26.1 | 0 | 0
2026-04-18 21:28 | 669.2 |  | 666.8 | 670.7 | 0 | 0 | 0 | 0 | 0 | 0 | 0 | 50 | 38682.1 | 61712.3 | 4257233 | 0 | 0 | 4639.82 | 76.59 | 72.44 | 100 | 0 | 0 | 25.6 | 0 | 0 | 24.6 | 0 | 0 | 25.5 | 0 | 0 | 26.1 | 0 | 0
2026-04-18 21:29 | 669.2 |  | 666.8 | 670.7 | 0 | 0 | 0 | 0 | 0 | 0 | 0 | 50 | 38682.1 | 61712.3 | 4257233 | 0 | 0 | 4639.82 | 76.59 | 72.44 | 100 | 0 | 0 | 25.6 | 0 | 0 | 24.6 | 0 | 0 | 25.5 | 0 | 0 | 26.1 | 0 | 0
2026-04-18 21:30 | 669.2 |  | 666.8 | 670.7 | 0 | 0 | 0 | 0 | 0 | 0 | 0 | 50 | 38682.1 | 61712.3 | 4257233 | 0 | 0 | 4639.82 | 76.59 | 72.44 | 100 | 0 | 0 | 25.6 | 0 | 0 | 24.6 | 0 | 0 | 25.5 | 0 | 0 | 26.1 | 0 | 0
2026-04-18 21:31 | 669.2 |  | 666.8 | 670.7 | 0 | 0 | 0 | 0 | 0 | 0 | 0 | 50 | 38682.1 | 61712.3 | 4257233 | 0 | 0 | 4639.82 | 76.59 | 72.44 | 100 | 0 | 0 | 25.6 | 0 | 0 | 24.6 | 0 | 0 | 25.5 | 0 | 0 | 26.1 | 0 | 0
2026-04-18 21:32 | 669.2 |  | 666.8 | 670.7 | 0 | 0 | 0 | 0 | 0 | 0 | 0 | 50 | 38682.1 | 61712.3 | 4257233 | 0 | 0 | 4639.82 | 76.59 | 72.44 | 100 | 0 | 0 | 25.6 | 0 | 0 | 24.6 | 0 | 0 | 25.5 | 0 | 0 | 26.1 | 0 | 0
2026-04-18 21:33 | 669.2 |  | 666.8 | 670.7 | 0 | 0 | 0 | 0 | 0 | 0 | 0 | 50 | 38682.1 | 61712.3 | 4257233 | 0 | 0 | 4639.82 | 76.59 | 72.44 | 100 | 0 | 0 | 25.6 | 0 | 0 | 24.6 | 0 | 0 | 25.5 | 0 | 0 | 26.1 | 0 | 0
2026-04-18 21:34 | 669.2 |  | 666.8 | 670.7 | 0 | 0 | 0 | 0 | 0 | 0 | 0 | 50 | 38682.1 | 61712.3 | 4257233 | 0 | 0 | 4639.82 | 76.59 | 72.44 | 100 | 0 | 0 | 25.6 | 0 | 0 | 24.6 | 0 | 0 | 25.5 | 0 | 0 | 26.1 | 0 | 0
2026-04-18 21:35 | 669.2 |  | 666.8 | 670.7 | 0 | 0 | 0 | 0 | 0 | 0 | 0 | 50 | 38682.1 | 61712.3 | 4257233 | 0 | 0 | 4639.82 | 76.59 | 72.44 | 100 | 0 | 0 | 25.6 | 0 | 0 | 24.6 | 0 | 0 | 25.5 | 0 | 0 | 26.1 | 0 | 0
2026-04-18 21:36 | 669.2 |  | 666.8 | 670.7 | 0 | 0 | 0 | 0 | 0 | 0 | 0 | 50 | 38682.1 | 61712.3 | 4257233 | 0 | 0 | 4639.82 | 76.59 | 72.44 | 100 | 0 | 0 | 25.6 | 0 | 0 | 24.6 | 0 | 0 | 25.5 | 0 | 0 | 26.1 | 0 | 0
2026-04-18 21:37 | 669.2 |  | 666.8 | 670.7 | 0 | 0 | 0 | 0 | 0 | 0 | 0 | 50 | 38682.1 | 61712.3 | 4257233 | 0 | 0 | 4639.82 | 76.59 | 72.44 | 100 | 0 | 0 | 25.6 | 0 | 0 | 24.6 | 0 | 0 | 25.5 | 0 | 0 | 26.1 | 0 | 0
2026-04-18 21:38 | 669.2 |  | 666.8 | 670.7 | 0 | 0 | 0 | 0 | 0 | 0 | 0 | 50 | 38682.1 | 61712.3 | 4257233 | 0 | 0 | 4639.82 | 76.59 | 72.44 | 100 | 0 | 0 | 25.6 | 0 | 0 | 24.6 | 0 | 0 | 25.5 | 0 | 0 | 26.1 | 0 | 0
2026-04-18 21:39 | 669.2 |  | 666.8 | 670.7 | 0 | 0 | 0 | 0 | 0 | 0 | 0 | 50 | 38682.1 | 61712.3 | 4257233 | 0 | 0 | 4639.82 | 76.59 | 72.44 | 100 | 0 | 0 | 25.6 | 0 | 0 | 24.6 | 0 | 0 | 25.5 | 0 | 0 | 26.1 | 0 | 0
2026-04-18 21:40 | 669.2 |  | 666.8 | 670.7 | 0 | 0 | 0 | 0 | 0 | 0 | 0 | 50 | 38682.1 | 61712.3 | 4257233 | 0 | 0 | 4639.82 | 76.59 | 72.44 | 100 | 0 | 0 | 25.6 | 0 | 0 | 24.6 | 0 | 0 | 25.5 | 0 | 0 | 26.1 | 0 | 0
2026-04-18 21:41 | 669.2 |  | 666.8 | 670.7 | 0 | 0 | 0 | 0 | 0 | 0 | 0 | 50 | 38682.1 | 61712.3 | 4257233 | 0 | 0 | 4639.82 | 76.59 | 72.44 | 100 | 0 | 0 | 25.6 | 0 | 0 | 24.6 | 0 | 0 | 25.5 | 0 | 0 | 26.1 | 0 | 0
2026-04-18 21:42 | 669.2 |  | 666.8 | 670.7 | 0 | 0 | 0 | 0 | 0 | 0 | 0 | 50 | 38682.1 | 61712.3 | 4257233 | 0 | 0 | 4639.82 | 76.59 | 72.44 | 100 | 0 | 0 | 25.6 | 0 | 0 | 24.6 | 0 | 0 | 25.5 | 0 | 0 | 26.1 | 0 | 0
2026-04-18 21:43 | 669.2 |  | 666.8 | 670.7 | 0 | 0 | 0 | 0 | 0 | 0 | 0 | 50 | 38682.1 | 61712.3 | 4257233 | 0 | 0 | 4639.82 | 76.59 | 72.44 | 100 | 0 | 0 | 25.6 | 0 | 0 | 24.6 | 0 | 0 | 25.5 | 0 | 0 | 26.1 | 0 | 0
2026-04-18 21:44 | 669.2 |  | 666.8 | 670.7 | 0 | 0 | 0 | 0 | 0 | 0 | 0 | 50 | 38682.1 | 61712.3 | 4257233 | 0 | 0 | 4639.82 | 76.59 | 72.44 | 100 | 0 | 0 | 25.6 | 0 | 0 | 24.6 | 0 | 0 | 25.5 | 0 | 0 | 26.1 | 0 | 0
2026-04-18 21:45 | 669.2 |  | 666.8 | 670.7 | 0 | 0 | 0 | 0 | 0 | 0 | 0 | 50 | 38682.1 | 61712.3 | 4257233 | 0 | 0 | 4639.82 | 76.59 | 72.44 | 100 | 0 | 0 | 25.6 | 0 | 0 | 24.6 | 0 | 0 | 25.5 | 0 | 0 | 26.1 | 0 | 0
2026-04-18 21:46 | 669.2 |  | 666.8 | 670.7 | 0 | 0 | 0 | 0 | 0 | 0 | 0 | 50 | 38682.1 | 61712.3 | 4257233 | 0 | 0 | 4639.82 | 76.59 | 72.44 | 100 | 0 | 0 | 25.6 | 0 | 0 | 24.6 | 0 | 0 | 25.5 | 0 | 0 | 26.1 | 0 | 0
2026-04-18 21:47 | 669.2 |  | 666.8 | 670.7 | 0 | 0 | 0 | 0 | 0 | 0 | 0 | 50 | 38682.1 | 61712.3 | 4257233 | 0 | 0 | 4639.82 | 76.59 | 72.44 | 100 | 0 | 0 | 25.6 | 0 | 0 | 24.6 | 0 | 0 | 25.5 | 0 | 0 | 26.1 | 0 | 0
2026-04-18 21:48 | 669.2 |  | 666.8 | 670.7 | 0 | 0 | 0 | 0 | 0 | 0 | 0 | 50 | 38682.1 | 61712.3 | 4257233 | 0 | 0 | 4639.82 | 76.59 | 72.44 | 100 | 0 | 0 | 25.6 | 0 | 0 | 24.6 | 0 | 0 | 25.5 | 0 | 0 | 26.1 | 0 | 0
2026-04-18 21:49 | 669.2 |  | 666.8 | 670.7 | 0 | 0 | 0 | 0 | 0 | 0 | 0 | 50 | 38682.1 | 61712.3 | 4257233 | 0 | 0 | 4639.82 | 76.59 | 72.44 | 100 | 0 | 0 | 25.6 | 0 | 0 | 24.6 | 0 | 0 | 25.5 | 0 | 0 | 26.1 | 0 | 0
2026-04-18 21:50 | 669.2 |  | 666.8 | 670.7 | 0 | 0 | 0 | 0 | 0 | 0 | 0 | 50 | 38682.1 | 61712.3 | 4257233 | 0 | 0 | 4639.82 | 76.59 | 72.44 | 100 | 0 | 0 | 25.6 | 0 | 0 | 24.6 | 0 | 0 | 25.5 | 0 | 0 | 26.1 | 0 | 0
2026-04-18 21:51 | 669.2 |  | 666.8 | 670.7 | 0 | 0 | 0 | 0 | 0 | 0 | 0 | 50 | 38682.1 | 61712.3 | 4257233 | 0 | 0 | 4639.82 | 76.59 | 72.44 | 100 | 0 | 0 | 25.6 | 0 | 0 | 24.6 | 0 | 0 | 25.5 | 0 | 0 | 26.1 | 0 | 0
2026-04-18 21:52 | 669.2 |  | 666.8 | 670.7 | 0 | 0 | 0 | 0 | 0 | 0 | 0 | 50 | 38682.1 | 61712.3 | 4257233 | 0 | 0 | 4639.82 | 76.59 | 72.44 | 100 | 0 | 0 | 25.6 | 0 | 0 | 24.6 | 0 | 0 | 25.5 | 0 | 0 | 26.1 | 0 | 0
2026-04-18 21:53 | 669.2 |  | 666.8 | 670.7 | 0 | 0 | 0 | 0 | 0 | 0 | 0 | 50 | 38682.1 | 61712.3 | 4257233 | 0 | 0 | 4639.82 | 76.59 | 72.44 | 100 | 0 | 0 | 25.6 | 0 | 0 | 24.6 | 0 | 0 | 25.5 | 0 | 0 | 26.1 | 0 | 0
2026-04-18 21:54 | 669.2 |  | 666.8 | 670.7 | 0 | 0 | 0 | 0 | 0 | 0 | 0 | 50 | 38682.1 | 61712.3 | 4257233 | 0 | 0 | 4639.82 | 76.59 | 72.44 | 100 | 0 | 0 | 25.6 | 0 | 0 | 24.6 | 0 | 0 | 25.5 | 0 | 0 | 26.1 | 0 | 0
2026-04-18 21:55 | 669.2 |  | 666.8 | 670.7 | 0 | 0 | 0 | 0 | 0 | 0 | 0 | 50 | 38682.1 | 61712.3 | 4257233 | 0 | 0 | 4639.82 | 76.59 | 72.44 | 100 | 0 | 0 | 25.6 | 0 | 0 | 24.6 | 0 | 0 | 25.5 | 0 | 0 | 26.1 | 0 | 0
2026-04-18 21:56 | 669.2 |  | 666.8 | 670.7 | 0 | 0 | 0 | 0 | 0 | 0 | 0 | 50 | 38682.1 | 61712.3 | 4257233 | 0 | 0 | 4639.82 | 76.59 | 72.44 | 100 | 0 | 0 | 25.6 | 0 | 0 | 24.6 | 0 | 0 | 25.5 | 0 | 0 | 26.1 | 0 | 0
2026-04-18 21:57 | 669.2 |  | 666.8 | 670.7 | 0 | 0 | 0 | 0 | 0 | 0 | 0 | 50 | 38682.1 | 61712.3 | 4257233 | 0 | 0 | 4639.82 | 76.59 | 72.44 | 100 | 0 | 0 | 25.6 | 0 | 0 | 24.6 | 0 | 0 | 25.5 | 0 | 0 | 26.1 | 0 | 0
2026-04-18 21:58 | 669.2 |  | 666.8 | 670.7 | 0 | 0 | 0 | 0 | 0 | 0 | 0 | 50 | 38682.1 | 61712.3 | 4257233 | 0 | 0 | 4639.82 | 76.59 | 72.44 | 100 | 0 | 0 | 25.6 | 0 | 0 | 24.6 | 0 | 0 | 25.5 | 0 | 0 | 26.1 | 0 | 0
2026-04-18 21:59 | 669.2 |  | 666.8 | 670.7 | 0 | 0 | 0 | 0 | 0 | 0 | 0 | 50 | 38682.1 | 61712.3 | 4257233 | 0 | 0 | 4639.82 | 76.59 | 72.44 | 100 | 0 | 0 | 25.6 | 0 | 0 | 24.6 | 0 | 0 | 25.5 | 0 | 0 | 26.1 | 0 | 0
2026-04-18 22:00 | 669.2 |  | 666.8 | 670.7 | 0 | 0 | 0 | 0 | 0 | 0 | 0 | 50 | 38682.1 | 61712.3 | 4257233 | 0 | 0 | 4639.82 | 76.59 | 72.44 | 100 | 0 | 0 | 25.6 | 0 | 0 | 24.6 | 0 | 0 | 25.5 | 0 | 0 | 26.1 | 0 | 0
2026-04-18 22:01 | 669.2 |  | 666.8 | 670.7 | 0 | 0 | 0 | 0 | 0 | 0 | 0 | 50 | 38682.1 | 61712.3 | 4257233 | 0 | 0 | 4639.82 | 76.59 | 72.44 | 100 | 0 | 0 | 25.6 | 0 | 0 | 24.6 | 0 | 0 | 25.5 | 0 | 0 | 26.1 | 0 | 0
2026-04-18 22:02 | 669.2 |  | 666.8 | 670.7 | 0 | 0 | 0 | 0 | 0 | 0 | 0 | 50 | 38682.1 | 61712.3 | 4257233 | 0 | 0 | 4639.82 | 76.59 | 72.44 | 100 | 0 | 0 | 25.6 | 0 | 0 | 24.6 | 0 | 0 | 25.5 | 0 | 0 | 26.1 | 0 | 0
2026-04-18 22:03 | 669.2 |  | 666.8 | 670.7 | 0 | 0 | 0 | 0 | 0 | 0 | 0 | 50 | 38682.1 | 61712.3 | 4257233 | 0 | 0 | 4639.82 | 76.59 | 72.44 | 100 | 0 | 0 | 25.6 | 0 | 0 | 24.6 | 0 | 0 | 25.5 | 0 | 0 | 26.1 | 0 | 0
2026-04-18 22:04 | 669.2 |  | 666.8 | 670.7 | 0 | 0 | 0 | 0 | 0 | 0 | 0 | 50 | 38682.1 | 61712.3 | 4257233 | 0 | 0 | 4639.82 | 76.59 | 72.44 | 100 | 0 | 0 | 25.6 | 0 | 0 | 24.6 | 0 | 0 | 25.5 | 0 | 0 | 26.1 | 0 | 0
2026-04-18 22:05 | 669.2 |  | 666.8 | 670.7 | 0 | 0 | 0 | 0 | 0 | 0 | 0 | 50 | 38682.1 | 61712.3 | 4257233 | 0 | 0 | 4639.82 | 76.59 | 72.44 | 100 | 0 | 0 | 25.6 | 0 | 0 | 24.6 | 0 | 0 | 25.5 | 0 | 0 | 26.1 | 0 | 0
2026-04-18 22:06 | 669.2 |  | 666.8 | 670.7 | 0 | 0 | 0 | 0 | 0 | 0 | 0 | 50 | 38682.1 | 61712.3 | 4257233 | 0 | 0 | 4639.82 | 76.59 | 72.44 | 100 | 0 | 0 | 25.6 | 0 | 0 | 24.6 | 0 | 0 | 25.5 | 0 | 0 | 26.1 | 0 | 0
2026-04-18 22:07 | 669.2 |  | 666.8 | 670.7 | 0 | 0 | 0 | 0 | 0 | 0 | 0 | 50 | 38682.1 | 61712.3 | 4257233 | 0 | 0 | 4639.82 | 76.59 | 72.44 | 100 | 0 | 0 | 25.6 | 0 | 0 | 24.6 | 0 | 0 | 25.5 | 0 | 0 | 26.1 | 0 | 0
2026-04-18 22:08 | 669.2 |  | 666.8 | 670.7 | 0 | 0 | 0 | 0 | 0 | 0 | 0 | 50 | 38682.1 | 61712.3 | 4257233 | 0 | 0 | 4639.82 | 76.59 | 72.44 | 100 | 0 | 0 | 25.6 | 0 | 0 | 24.6 | 0 | 0 | 25.5 | 0 | 0 | 26.1 | 0 | 0
2026-04-18 22:09 | 669.2 |  | 666.8 | 670.7 | 0 | 0 | 0 | 0 | 0 | 0 | 0 | 50 | 38682.1 | 61712.3 | 4257233 | 0 | 0 | 4639.82 | 76.59 | 72.44 | 100 | 0 | 0 | 25.6 | 0 | 0 | 24.6 | 0 | 0 | 25.5 | 0 | 0 | 26.1 | 0 | 0
2026-04-18 22:10 | 669.2 |  | 666.8 | 670.7 | 0 | 0 | 0 | 0 | 0 | 0 | 0 | 50 | 38682.1 | 61712.3 | 4257233 | 0 | 0 | 4639.82 | 76.59 | 72.44 | 100 | 0 | 0 | 25.6 | 0 | 0 | 24.6 | 0 | 0 | 25.5 | 0 | 0 | 26.1 | 0 | 0
2026-04-18 22:11 | 669.2 |  | 666.8 | 670.7 | 0 | 0 | 0 | 0 | 0 | 0 | 0 | 50 | 38682.1 | 61712.3 | 4257233 | 0 | 0 | 4639.82 | 76.59 | 72.44 | 100 | 0 | 0 | 25.6 | 0 | 0 | 24.6 | 0 | 0 | 25.5 | 0 | 0 | 26.1 | 0 | 0
2026-04-18 22:12 | 669.2 |  | 666.8 | 670.7 | 0 | 0 | 0 | 0 | 0 | 0 | 0 | 50 | 38682.1 | 61712.3 | 4257233 | 0 | 0 | 4639.82 | 76.59 | 72.44 | 100 | 0 | 0 | 25.6 | 0 | 0 | 24.6 | 0 | 0 | 25.5 | 0 | 0 | 26.1 | 0 | 0
2026-04-18 22:13 | 669.2 |  | 666.8 | 670.7 | 0 | 0 | 0 | 0 | 0 | 0 | 0 | 50 | 38682.1 | 61712.3 | 4257233 | 0 | 0 | 4639.82 | 76.59 | 72.44 | 100 | 0 | 0 | 25.6 | 0 | 0 | 24.6 | 0 | 0 | 25.5 | 0 | 0 | 26.1 | 0 | 0
2026-04-18 22:14 | 669.2 |  | 666.8 | 670.7 | 0 | 0 | 0 | 0 | 0 | 0 | 0 | 50 | 38682.1 | 61712.3 | 4257233 | 0 | 0 | 4639.82 | 76.59 | 72.44 | 100 | 0 | 0 | 25.6 | 0 | 0 | 24.6 | 0 | 0 | 25.5 | 0 | 0 | 26.1 | 0 | 0
2026-04-18 22:15 | 669.2 |  | 666.8 | 670.7 | 0 | 0 | 0 | 0 | 0 | 0 | 0 | 50 | 38682.1 | 61712.3 | 4257233 | 0 | 0 | 4639.82 | 76.59 | 72.44 | 100 | 0 | 0 | 25.6 | 0 | 0 | 24.6 | 0 | 0 | 25.5 | 0 | 0 | 26.1 | 0 | 0
2026-04-18 22:16 | 669.2 |  | 666.8 | 670.7 | 0 | 0 | 0 | 0 | 0 | 0 | 0 | 50 | 38682.1 | 61712.3 | 4257233 | 0 | 0 | 4639.82 | 76.59 | 72.44 | 100 | 0 | 0 | 25.6 | 0 | 0 | 24.6 | 0 | 0 | 25.5 | 0 | 0 | 26.1 | 0 | 0
2026-04-18 22:17 | 669.2 |  | 666.8 | 670.7 | 0 | 0 | 0 | 0 | 0 | 0 | 0 | 50 | 38682.1 | 61712.3 | 4257233 | 0 | 0 | 4639.82 | 76.59 | 72.44 | 100 | 0 | 0 | 25.6 | 0 | 0 | 24.6 | 0 | 0 | 25.5 | 0 | 0 | 26.1 | 0 | 0
2026-04-18 22:18 | 669.2 |  | 666.8 | 670.7 | 0 | 0 | 0 | 0 | 0 | 0 | 0 | 50 | 38682.1 | 61712.3 | 4257233 | 0 | 0 | 4639.82 | 76.59 | 72.44 | 100 | 0 | 0 | 25.6 | 0 | 0 | 24.6 | 0 | 0 | 25.5 | 0 | 0 | 26.1 | 0 | 0
2026-04-18 22:19 | 669.2 |  | 666.8 | 670.7 | 0 | 0 | 0 | 0 | 0 | 0 | 0 | 50 | 38682.1 | 61712.3 | 4257233 | 0 | 0 | 4639.82 | 76.59 | 72.44 | 100 | 0 | 0 | 25.6 | 0 | 0 | 24.6 | 0 | 0 | 25.5 | 0 | 0 | 26.1 | 0 | 0
2026-04-18 22:20 | 669.2 |  | 666.8 | 670.7 | 0 | 0 | 0 | 0 | 0 | 0 | 0 | 50 | 38682.1 | 61712.3 | 4257233 | 0 | 0 | 4639.82 | 76.59 | 72.44 | 100 | 0 | 0 | 25.6 | 0 | 0 | 24.6 | 0 | 0 | 25.5 | 0 | 0 | 26.1 | 0 | 0
2026-04-18 22:21 | 669.2 |  | 666.8 | 670.7 | 0 | 0 | 0 | 0 | 0 | 0 | 0 | 50 | 38682.1 | 61712.3 | 4257233 | 0 | 0 | 4639.82 | 76.59 | 72.44 | 100 | 0 | 0 | 25.6 | 0 | 0 | 24.6 | 0 | 0 | 25.5 | 0 | 0 | 26.1 | 0 | 0
2026-04-18 22:22 | 669.2 |  | 666.8 | 670.7 | 0 | 0 | 0 | 0 | 0 | 0 | 0 | 50 | 38682.1 | 61712.3 | 4257233 | 0 | 0 | 4639.82 | 76.59 | 72.44 | 100 | 0 | 0 | 25.6 | 0 | 0 | 24.6 | 0 | 0 | 25.5 | 0 | 0 | 26.1 | 0 | 0
2026-04-18 22:23 | 669.2 |  | 666.8 | 670.7 | 0 | 0 | 0 | 0 | 0 | 0 | 0 | 50 | 38682.1 | 61712.3 | 4257233 | 0 | 0 | 4639.82 | 76.59 | 72.44 | 100 | 0 | 0 | 25.6 | 0 | 0 | 24.6 | 0 | 0 | 25.5 | 0 | 0 | 26.1 | 0 | 0
2026-04-18 22:24 | 669.2 |  | 666.8 | 670.7 | 0 | 0 | 0 | 0 | 0 | 0 | 0 | 50 | 38682.1 | 61712.3 | 4257233 | 0 | 0 | 4639.82 | 76.59 | 72.44 | 100 | 0 | 0 | 25.6 | 0 | 0 | 24.6 | 0 | 0 | 25.5 | 0 | 0 | 26.1 | 0 | 0
2026-04-18 22:25 | 669.2 |  | 666.8 | 670.7 | 0 | 0 | 0 | 0 | 0 | 0 | 0 | 50 | 38682.1 | 61712.3 | 4257233 | 0 | 0 | 4639.82 | 76.59 | 72.44 | 100 | 0 | 0 | 25.6 | 0 | 0 | 24.6 | 0 | 0 | 25.5 | 0 | 0 | 26.1 | 0 | 0
2026-04-18 22:26 | 669.2 |  | 666.8 | 670.7 | 0 | 0 | 0 | 0 | 0 | 0 | 0 | 50 | 38682.1 | 61712.3 | 4257233 | 0 | 0 | 4639.82 | 76.59 | 72.44 | 100 | 0 | 0 | 25.6 | 0 | 0 | 24.6 | 0 | 0 | 25.5 | 0 | 0 | 26.1 | 0 | 0
2026-04-18 22:27 | 669.2 |  | 666.8 | 670.7 | 0 | 0 | 0 | 0 | 0 | 0 | 0 | 50 | 38682.1 | 61712.3 | 4257233 | 0 | 0 | 4639.82 | 76.59 | 72.44 | 100 | 0 | 0 | 25.6 | 0 | 0 | 24.6 | 0 | 0 | 25.5 | 0 | 0 | 26.1 | 0 | 0
2026-04-18 22:28 | 669.2 |  | 666.8 | 670.7 | 0 | 0 | 0 | 0 | 0 | 0 | 0 | 50 | 38682.1 | 61712.3 | 4257233 | 0 | 0 | 4639.82 | 76.59 | 72.44 | 100 | 0 | 0 | 25.6 | 0 | 0 | 24.6 | 0 | 0 | 25.5 | 0 | 0 | 26.1 | 0 | 0
2026-04-18 22:29 | 669.2 |  | 666.8 | 670.7 | 0 | 0 | 0 | 0 | 0 | 0 | 0 | 50 | 38682.1 | 61712.3 | 4257233 | 0 | 0 | 4639.82 | 76.59 | 72.44 | 100 | 0 | 0 | 25.6 | 0 | 0 | 24.6 | 0 | 0 | 25.5 | 0 | 0 | 26.1 | 0 | 0
2026-04-18 22:30 | 669.2 |  | 666.8 | 670.7 | 0 | 0 | 0 | 0 | 0 | 0 | 0 | 50 | 38682.1 | 61712.3 | 4257233 | 0 | 0 | 4639.82 | 76.59 | 72.44 | 100 | 0 | 0 | 25.6 | 0 | 0 | 24.6 | 0 | 0 | 25.5 | 0 | 0 | 26.1 | 0 | 0
2026-04-18 22:31 | 669.2 |  | 666.8 | 670.7 | 0 | 0 | 0 | 0 | 0 | 0 | 0 | 50 | 38682.1 | 61712.3 | 4257233 | 0 | 0 | 4639.82 | 76.59 | 72.44 | 100 | 0 | 0 | 25.6 | 0 | 0 | 24.6 | 0 | 0 | 25.5 | 0 | 0 | 26.1 | 0 | 0
2026-04-18 22:32 | 669.2 |  | 666.8 | 670.7 | 0 | 0 | 0 | 0 | 0 | 0 | 0 | 50 | 38682.1 | 61712.3 | 4257233 | 0 | 0 | 4639.82 | 76.59 | 72.44 | 100 | 0 | 0 | 25.6 | 0 | 0 | 24.6 | 0 | 0 | 25.5 | 0 | 0 | 26.1 | 0 | 0
2026-04-18 22:33 | 669.2 |  | 666.8 | 670.7 | 0 | 0 | 0 | 0 | 0 | 0 | 0 | 50 | 38682.1 | 61712.3 | 4257233 | 0 | 0 | 4639.82 | 76.59 | 72.44 | 100 | 0 | 0 | 25.6 | 0 | 0 | 24.6 | 0 | 0 | 25.5 | 0 | 0 | 26.1 | 0 | 0
2026-04-18 22:34 | 669.2 |  | 666.8 | 670.7 | 0 | 0 | 0 | 0 | 0 | 0 | 0 | 50 | 38682.1 | 61712.3 | 4257233 | 0 | 0 | 4639.82 | 76.59 | 72.44 | 100 | 0 | 0 | 25.6 | 0 | 0 | 24.6 | 0 | 0 | 25.5 | 0 | 0 | 26.1 | 0 | 0
2026-04-18 22:35 | 669.2 |  | 666.8 | 670.7 | 0 | 0 | 0 | 0 | 0 | 0 | 0 | 50 | 38682.1 | 61712.3 | 4257233 | 0 | 0 | 4639.82 | 76.59 | 72.44 | 100 | 0 | 0 | 25.6 | 0 | 0 | 24.6 | 0 | 0 | 25.5 | 0 | 0 | 26.1 | 0 | 0
2026-04-18 22:36 | 669.2 |  | 666.8 | 670.7 | 0 | 0 | 0 | 0 | 0 | 0 | 0 | 50 | 38682.1 | 61712.3 | 4257233 | 0 | 0 | 4639.82 | 76.59 | 72.44 | 100 | 0 | 0 | 25.6 | 0 | 0 | 24.6 | 0 | 0 | 25.5 | 0 | 0 | 26.1 | 0 | 0
2026-04-18 22:37 | 669.2 |  | 666.8 | 670.7 | 0 | 0 | 0 | 0 | 0 | 0 | 0 | 50 | 38682.1 | 61712.3 | 4257233 | 0 | 0 | 4639.82 | 76.59 | 72.44 | 100 | 0 | 0 | 25.6 | 0 | 0 | 24.6 | 0 | 0 | 25.5 | 0 | 0 | 26.1 | 0 | 0
2026-04-18 22:38 | 669.2 |  | 666.8 | 670.7 | 0 | 0 | 0 | 0 | 0 | 0 | 0 | 50 | 38682.1 | 61712.3 | 4257233 | 0 | 0 | 4639.82 | 76.59 | 72.44 | 100 | 0 | 0 | 25.6 | 0 | 0 | 24.6 | 0 | 0 | 25.5 | 0 | 0 | 26.1 | 0 | 0
2026-04-18 22:39 | 669.2 |  | 666.8 | 670.7 | 0 | 0 | 0 | 0 | 0 | 0 | 0 | 50 | 38682.1 | 61712.3 | 4257233 | 0 | 0 | 4639.82 | 76.59 | 72.44 | 100 | 0 | 0 | 25.6 | 0 | 0 | 24.6 | 0 | 0 | 25.5 | 0 | 0 | 26.1 | 0 | 0
2026-04-18 22:40 | 669.2 |  | 666.8 | 670.7 | 0 | 0 | 0 | 0 | 0 | 0 | 0 | 50 | 38682.1 | 61712.3 | 4257233 | 0 | 0 | 4639.82 | 76.59 | 72.44 | 100 | 0 | 0 | 25.6 | 0 | 0 | 24.6 | 0 | 0 | 25.5 | 0 | 0 | 26.1 | 0 | 0
2026-04-18 22:41 | 669.2 |  | 666.8 | 670.7 | 0 | 0 | 0 | 0 | 0 | 0 | 0 | 50 | 38682.1 | 61712.3 | 4257233 | 0 | 0 | 4639.82 | 76.59 | 72.44 | 100 | 0 | 0 | 25.6 | 0 | 0 | 24.6 | 0 | 0 | 25.5 | 0 | 0 | 26.1 | 0 | 0
2026-04-18 22:42 | 669.2 |  | 666.8 | 670.7 | 0 | 0 | 0 | 0 | 0 | 0 | 0 | 50 | 38682.1 | 61712.3 | 4257233 | 0 | 0 | 4639.82 | 76.59 | 72.44 | 100 | 0 | 0 | 25.6 | 0 | 0 | 24.6 | 0 | 0 | 25.5 | 0 | 0 | 26.1 | 0 | 0
2026-04-18 22:43 | 669.2 |  | 666.8 | 670.7 | 0 | 0 | 0 | 0 | 0 | 0 | 0 | 50 | 38682.1 | 61712.3 | 4257233 | 0 | 0 | 4639.82 | 76.59 | 72.44 | 100 | 0 | 0 | 25.6 | 0 | 0 | 24.6 | 0 | 0 | 25.5 | 0 | 0 | 26.1 | 0 | 0
2026-04-18 22:44 | 669.2 |  | 666.8 | 670.7 | 0 | 0 | 0 | 0 | 0 | 0 | 0 | 50 | 38682.1 | 61712.3 | 4257233 | 0 | 0 | 4639.82 | 76.59 | 72.44 | 100 | 0 | 0 | 25.6 | 0 | 0 | 24.6 | 0 | 0 | 25.5 | 0 | 0 | 26.1 | 0 | 0
2026-04-18 22:45 | 669.2 |  | 666.8 | 670.7 | 0 | 0 | 0 | 0 | 0 | 0 | 0 | 50 | 38682.1 | 61712.3 | 4257233 | 0 | 0 | 4639.82 | 76.59 | 72.44 | 100 | 0 | 0 | 25.6 | 0 | 0 | 24.6 | 0 | 0 | 25.5 | 0 | 0 | 26.1 | 0 | 0
2026-04-18 22:46 | 669.2 |  | 666.8 | 670.7 | 0 | 0 | 0 | 0 | 0 | 0 | 0 | 50 | 38682.1 | 61712.3 | 4257233 | 0 | 0 | 4639.82 | 76.59 | 72.44 | 100 | 0 | 0 | 25.6 | 0 | 0 | 24.6 | 0 | 0 | 25.5 | 0 | 0 | 26.1 | 0 | 0
2026-04-18 22:47 | 669.2 |  | 666.8 | 670.7 | 0 | 0 | 0 | 0 | 0 | 0 | 0 | 50 | 38682.1 | 61712.3 | 4257233 | 0 | 0 | 4639.82 | 76.59 | 72.44 | 100 | 0 | 0 | 25.6 | 0 | 0 | 24.6 | 0 | 0 | 25.5 | 0 | 0 | 26.1 | 0 | 0
2026-04-18 22:48 | 669.2 |  | 666.8 | 670.7 | 0 | 0 | 0 | 0 | 0 | 0 | 0 | 50 | 38682.1 | 61712.3 | 4257233 | 0 | 0 | 4639.82 | 76.59 | 72.44 | 100 | 0 | 0 | 25.6 | 0 | 0 | 24.6 | 0 | 0 | 25.5 | 0 | 0 | 26.1 | 0 | 0
2026-04-18 22:49 | 669.2 |  | 666.8 | 670.7 | 0 | 0 | 0 | 0 | 0 | 0 | 0 | 50 | 38682.1 | 61712.3 | 4257233 | 0 | 0 | 4639.82 | 76.59 | 72.44 | 100 | 0 | 0 | 25.6 | 0 | 0 | 24.6 | 0 | 0 | 25.5 | 0 | 0 | 26.1 | 0 | 0
2026-04-18 22:50 | 669.2 |  | 666.8 | 670.7 | 0 | 0 | 0 | 0 | 0 | 0 | 0 | 50 | 38682.1 | 61712.3 | 4257233 | 0 | 0 | 4639.82 | 76.59 | 72.44 | 100 | 0 | 0 | 25.6 | 0 | 0 | 24.6 | 0 | 0 | 25.5 | 0 | 0 | 26.1 | 0 | 0
2026-04-18 22:51 | 669.2 |  | 666.8 | 670.7 | 0 | 0 | 0 | 0 | 0 | 0 | 0 | 50 | 38682.1 | 61712.3 | 4257233 | 0 | 0 | 4639.82 | 76.59 | 72.44 | 100 | 0 | 0 | 25.6 | 0 | 0 | 24.6 | 0 | 0 | 25.5 | 0 | 0 | 26.1 | 0 | 0
2026-04-18 22:52 | 669.2 |  | 666.8 | 670.7 | 0 | 0 | 0 | 0 | 0 | 0 | 0 | 50 | 38682.1 | 61712.3 | 4257233 | 0 | 0 | 4639.82 | 76.59 | 72.44 | 100 | 0 | 0 | 25.6 | 0 | 0 | 24.6 | 0 | 0 | 25.5 | 0 | 0 | 26.1 | 0 | 0
2026-04-18 22:53 | 669.2 |  | 666.8 | 670.7 | 0 | 0 | 0 | 0 | 0 | 0 | 0 | 50 | 38682.1 | 61712.3 | 4257233 | 0 | 0 | 4639.82 | 76.59 | 72.44 | 100 | 0 | 0 | 25.6 | 0 | 0 | 24.6 | 0 | 0 | 25.5 | 0 | 0 | 26.1 | 0 | 0
2026-04-18 22:54 | 669.2 |  | 666.8 | 670.7 | 0 | 0 | 0 | 0 | 0 | 0 | 0 | 50 | 38682.1 | 61712.3 | 4257233 | 0 | 0 | 4639.82 | 76.59 | 72.44 | 100 | 0 | 0 | 25.6 | 0 | 0 | 24.6 | 0 | 0 | 25.5 | 0 | 0 | 26.1 | 0 | 0
2026-04-18 22:55 | 669.2 |  | 666.8 | 670.7 | 0 | 0 | 0 | 0 | 0 | 0 | 0 | 50 | 38682.1 | 61712.3 | 4257233 | 0 | 0 | 4639.82 | 76.59 | 72.44 | 100 | 0 | 0 | 25.6 | 0 | 0 | 24.6 | 0 | 0 | 25.5 | 0 | 0 | 26.1 | 0 | 0
2026-04-18 22:56 | 669.2 |  | 666.8 | 670.7 | 0 | 0 | 0 | 0 | 0 | 0 | 0 | 50 | 38682.1 | 61712.3 | 4257233 | 0 | 0 | 4639.82 | 76.59 | 72.44 | 100 | 0 | 0 | 25.6 | 0 | 0 | 24.6 | 0 | 0 | 25.5 | 0 | 0 | 26.1 | 0 | 0
2026-04-18 22:57 | 669.2 |  | 666.8 | 670.7 | 0 | 0 | 0 | 0 | 0 | 0 | 0 | 50 | 38682.1 | 61712.3 | 4257233 | 0 | 0 | 4639.82 | 76.59 | 72.44 | 100 | 0 | 0 | 25.6 | 0 | 0 | 24.6 | 0 | 0 | 25.5 | 0 | 0 | 26.1 | 0 | 0
2026-04-18 22:58 | 669.2 |  | 666.8 | 670.7 | 0 | 0 | 0 | 0 | 0 | 0 | 0 | 50 | 38682.1 | 61712.3 | 4257233 | 0 | 0 | 4639.82 | 76.59 | 72.44 | 100 | 0 | 0 | 25.6 | 0 | 0 | 24.6 | 0 | 0 | 25.5 | 0 | 0 | 26.1 | 0 | 0
2026-04-18 22:59 | 669.2 |  | 666.8 | 670.7 | 0 | 0 | 0 | 0 | 0 | 0 | 0 | 50 | 38682.1 | 61712.3 | 4257233 | 0 | 0 | 4639.82 | 76.59 | 72.44 | 100 | 0 | 0 | 25.6 | 0 | 0 | 24.6 | 0 | 0 | 25.5 | 0 | 0 | 26.1 | 0 | 0
2026-04-18 23:00 | 669.2 |  | 666.8 | 670.7 | 0 | 0 | 0 | 0 | 0 | 0 | 0 | 50 | 38682.1 | 61712.3 | 4257233 | 0 | 0 | 4639.82 | 76.59 | 72.44 | 100 | 0 | 0 | 25.6 | 0 | 0 | 24.6 | 0 | 0 | 25.5 | 0 | 0 | 26.1 | 0 | 0
2026-04-18 23:01 | 669.2 |  | 666.8 | 670.7 | 0 | 0 | 0 | 0 | 0 | 0 | 0 | 50 | 38682.1 | 61712.3 | 4257233 | 0 | 0 | 4639.82 | 76.59 | 72.44 | 100 | 0 | 0 | 25.6 | 0 | 0 | 24.6 | 0 | 0 | 25.5 | 0 | 0 | 26.1 | 0 | 0
2026-04-18 23:02 | 669.2 |  | 666.8 | 670.7 | 0 | 0 | 0 | 0 | 0 | 0 | 0 | 50 | 38682.1 | 61712.3 | 4257233 | 0 | 0 | 4639.82 | 76.59 | 72.44 | 100 | 0 | 0 | 25.6 | 0 | 0 | 24.6 | 0 | 0 | 25.5 | 0 | 0 | 26.1 | 0 | 0
2026-04-18 23:03 | 669.2 |  | 666.8 | 670.7 | 0 | 0 | 0 | 0 | 0 | 0 | 0 | 50 | 38682.1 | 61712.3 | 4257233 | 0 | 0 | 4639.82 | 76.59 | 72.44 | 100 | 0 | 0 | 25.6 | 0 | 0 | 24.6 | 0 | 0 | 25.5 | 0 | 0 | 26.1 | 0 | 0
2026-04-18 23:04 | 669.2 |  | 666.8 | 670.7 | 0 | 0 | 0 | 0 | 0 | 0 | 0 | 50 | 38682.1 | 61712.3 | 4257233 | 0 | 0 | 4639.82 | 76.59 | 72.44 | 100 | 0 | 0 | 25.6 | 0 | 0 | 24.6 | 0 | 0 | 25.5 | 0 | 0 | 26.1 | 0 | 0
2026-04-18 23:05 | 669.2 |  | 666.8 | 670.7 | 0 | 0 | 0 | 0 | 0 | 0 | 0 | 50 | 38682.1 | 61712.3 | 4257233 | 0 | 0 | 4639.82 | 76.59 | 72.44 | 100 | 0 | 0 | 25.6 | 0 | 0 | 24.6 | 0 | 0 | 25.5 | 0 | 0 | 26.1 | 0 | 0
2026-04-18 23:06 | 669.2 |  | 666.8 | 670.7 | 0 | 0 | 0 | 0 | 0 | 0 | 0 | 50 | 38682.1 | 61712.3 | 4257233 | 0 | 0 | 4639.82 | 76.59 | 72.44 | 100 | 0 | 0 | 25.6 | 0 | 0 | 24.6 | 0 | 0 | 25.5 | 0 | 0 | 26.1 | 0 | 0
2026-04-18 23:07 | 669.2 |  | 666.8 | 670.7 | 0 | 0 | 0 | 0 | 0 | 0 | 0 | 50 | 38682.1 | 61712.3 | 4257233 | 0 | 0 | 4639.82 | 76.59 | 72.44 | 100 | 0 | 0 | 25.6 | 0 | 0 | 24.6 | 0 | 0 | 25.5 | 0 | 0 | 26.1 | 0 | 0
2026-04-18 23:08 | 669.2 |  | 666.8 | 670.7 | 0 | 0 | 0 | 0 | 0 | 0 | 0 | 50 | 38682.1 | 61712.3 | 4257233 | 0 | 0 | 4639.82 | 76.59 | 72.44 | 100 | 0 | 0 | 25.6 | 0 | 0 | 24.6 | 0 | 0 | 25.5 | 0 | 0 | 26.1 | 0 | 0
2026-04-18 23:09 | 669.2 |  | 666.8 | 670.7 | 0 | 0 | 0 | 0 | 0 | 0 | 0 | 50 | 38682.1 | 61712.3 | 4257233 | 0 | 0 | 4639.82 | 76.59 | 72.44 | 100 | 0 | 0 | 25.6 | 0 | 0 | 24.6 | 0 | 0 | 25.5 | 0 | 0 | 26.1 | 0 | 0
2026-04-18 23:10 | 669.2 |  | 666.8 | 670.7 | 0 | 0 | 0 | 0 | 0 | 0 | 0 | 50 | 38682.1 | 61712.3 | 4257233 | 0 | 0 | 4639.82 | 76.59 | 72.44 | 100 | 0 | 0 | 25.6 | 0 | 0 | 24.6 | 0 | 0 | 25.5 | 0 | 0 | 26.1 | 0 | 0
2026-04-18 23:11 | 669.2 |  | 666.8 | 670.7 | 0 | 0 | 0 | 0 | 0 | 0 | 0 | 50 | 38682.1 | 61712.3 | 4257233 | 0 | 0 | 4639.82 | 76.59 | 72.44 | 100 | 0 | 0 | 25.6 | 0 | 0 | 24.6 | 0 | 0 | 25.5 | 0 | 0 | 26.1 | 0 | 0
2026-04-18 23:12 | 669.2 |  | 666.8 | 670.7 | 0 | 0 | 0 | 0 | 0 | 0 | 0 | 50 | 38682.1 | 61712.3 | 4257233 | 0 | 0 | 4639.82 | 76.59 | 72.44 | 100 | 0 | 0 | 25.6 | 0 | 0 | 24.6 | 0 | 0 | 25.5 | 0 | 0 | 26.1 | 0 | 0
2026-04-18 23:13 | 669.2 |  | 666.8 | 670.7 | 0 | 0 | 0 | 0 | 0 | 0 | 0 | 50 | 38682.1 | 61712.3 | 4257233 | 0 | 0 | 4639.82 | 76.59 | 72.44 | 100 | 0 | 0 | 25.6 | 0 | 0 | 24.6 | 0 | 0 | 25.5 | 0 | 0 | 26.1 | 0 | 0
2026-04-18 23:14 | 669.2 |  | 666.8 | 670.7 | 0 | 0 | 0 | 0 | 0 | 0 | 0 | 50 | 38682.1 | 61712.3 | 4257233 | 0 | 0 | 4639.82 | 76.59 | 72.44 | 100 | 0 | 0 | 25.6 | 0 | 0 | 24.6 | 0 | 0 | 25.5 | 0 | 0 | 26.1 | 0 | 0
2026-04-18 23:15 | 669.2 |  | 666.8 | 670.7 | 0 | 0 | 0 | 0 | 0 | 0 | 0 | 50 | 38682.1 | 61712.3 | 4257233 | 0 | 0 | 4639.82 | 76.59 | 72.44 | 100 | 0 | 0 | 25.6 | 0 | 0 | 24.6 | 0 | 0 | 25.5 | 0 | 0 | 26.1 | 0 | 0
2026-04-18 23:16 | 669.2 |  | 666.8 | 670.7 | 0 | 0 | 0 | 0 | 0 | 0 | 0 | 50 | 38682.1 | 61712.3 | 4257233 | 0 | 0 | 4639.82 | 76.59 | 72.44 | 100 | 0 | 0 | 25.6 | 0 | 0 | 24.6 | 0 | 0 | 25.5 | 0 | 0 | 26.1 | 0 | 0
2026-04-18 23:17 | 669.2 |  | 666.8 | 670.7 | 0 | 0 | 0 | 0 | 0 | 0 | 0 | 50 | 38682.1 | 61712.3 | 4257233 | 0 | 0 | 4639.82 | 76.59 | 72.44 | 100 | 0 | 0 | 25.6 | 0 | 0 | 24.6 | 0 | 0 | 25.5 | 0 | 0 | 26.1 | 0 | 0
2026-04-18 23:18 | 669.2 |  | 666.8 | 670.7 | 0 | 0 | 0 | 0 | 0 | 0 | 0 | 50 | 38682.1 | 61712.3 | 4257233 | 0 | 0 | 4639.82 | 76.59 | 72.44 | 100 | 0 | 0 | 25.6 | 0 | 0 | 24.6 | 0 | 0 | 25.5 | 0 | 0 | 26.1 | 0 | 0
2026-04-18 23:19 | 669.2 |  | 666.8 | 670.7 | 0 | 0 | 0 | 0 | 0 | 0 | 0 | 50 | 38682.1 | 61712.3 | 4257233 | 0 | 0 | 4639.82 | 76.59 | 72.44 | 100 | 0 | 0 | 25.6 | 0 | 0 | 24.6 | 0 | 0 | 25.5 | 0 | 0 | 26.1 | 0 | 0
2026-04-18 23:20 | 669.2 |  | 666.8 | 670.7 | 0 | 0 | 0 | 0 | 0 | 0 | 0 | 50 | 38682.1 | 61712.3 | 4257233 | 0 | 0 | 4639.82 | 76.59 | 72.44 | 100 | 0 | 0 | 25.6 | 0 | 0 | 24.6 | 0 | 0 | 25.5 | 0 | 0 | 26.1 | 0 | 0
2026-04-18 23:21 | 669.2 |  | 666.8 | 670.7 | 0 | 0 | 0 | 0 | 0 | 0 | 0 | 50 | 38682.1 | 61712.3 | 4257233 | 0 | 0 | 4639.82 | 76.59 | 72.44 | 100 | 0 | 0 | 25.6 | 0 | 0 | 24.6 | 0 | 0 | 25.5 | 0 | 0 | 26.1 | 0 | 0
2026-04-18 23:22 | 669.2 |  | 666.8 | 670.7 | 0 | 0 | 0 | 0 | 0 | 0 | 0 | 50 | 38682.1 | 61712.3 | 4257233 | 0 | 0 | 4639.82 | 76.59 | 72.44 | 100 | 0 | 0 | 25.6 | 0 | 0 | 24.6 | 0 | 0 | 25.5 | 0 | 0 | 26.1 | 0 | 0
2026-04-18 23:23 | 669.2 |  | 666.8 | 670.7 | 0 | 0 | 0 | 0 | 0 | 0 | 0 | 50 | 38682.1 | 61712.3 | 4257233 | 0 | 0 | 4639.82 | 76.59 | 72.44 | 100 | 0 | 0 | 25.6 | 0 | 0 | 24.6 | 0 | 0 | 25.5 | 0 | 0 | 26.1 | 0 | 0
2026-04-18 23:24 | 669.2 |  | 666.8 | 670.7 | 0 | 0 | 0 | 0 | 0 | 0 | 0 | 50 | 38682.1 | 61712.3 | 4257233 | 0 | 0 | 4639.82 | 76.59 | 72.44 | 100 | 0 | 0 | 25.6 | 0 | 0 | 24.6 | 0 | 0 | 25.5 | 0 | 0 | 26.1 | 0 | 0
2026-04-18 23:25 | 669.2 |  | 666.8 | 670.7 | 0 | 0 | 0 | 0 | 0 | 0 | 0 | 50 | 38682.1 | 61712.3 | 4257233 | 0 | 0 | 4639.82 | 76.59 | 72.44 | 100 | 0 | 0 | 25.6 | 0 | 0 | 24.6 | 0 | 0 | 25.5 | 0 | 0 | 26.1 | 0 | 0
2026-04-18 23:26 | 669.2 |  | 666.8 | 670.7 | 0 | 0 | 0 | 0 | 0 | 0 | 0 | 50 | 38682.1 | 61712.3 | 4257233 | 0 | 0 | 4639.82 | 76.59 | 72.44 | 100 | 0 | 0 | 25.6 | 0 | 0 | 24.6 | 0 | 0 | 25.5 | 0 | 0 | 26.1 | 0 | 0
2026-04-18 23:27 | 669.2 |  | 666.8 | 670.7 | 0 | 0 | 0 | 0 | 0 | 0 | 0 | 50 | 38682.1 | 61712.3 | 4257233 | 0 | 0 | 4639.82 | 76.59 | 72.44 | 100 | 0 | 0 | 25.6 | 0 | 0 | 24.6 | 0 | 0 | 25.5 | 0 | 0 | 26.1 | 0 | 0
2026-04-18 23:28 | 669.2 |  | 666.8 | 670.7 | 0 | 0 | 0 | 0 | 0 | 0 | 0 | 50 | 38682.1 | 61712.3 | 4257233 | 0 | 0 | 4639.82 | 76.59 | 72.44 | 100 | 0 | 0 | 25.6 | 0 | 0 | 24.6 | 0 | 0 | 25.5 | 0 | 0 | 26.1 | 0 | 0
2026-04-18 23:29 | 669.2 |  | 666.8 | 670.7 | 0 | 0 | 0 | 0 | 0 | 0 | 0 | 50 | 38682.1 | 61712.3 | 4257233 | 0 | 0 | 4639.82 | 76.59 | 72.44 | 100 | 0 | 0 | 25.6 | 0 | 0 | 24.6 | 0 | 0 | 25.5 | 0 | 0 | 26.1 | 0 | 0
2026-04-18 23:30 | 669.2 |  | 666.8 | 670.7 | 0 | 0 | 0 | 0 | 0 | 0 | 0 | 50 | 38682.1 | 61712.3 | 4257233 | 0 | 0 | 4639.82 | 76.59 | 72.44 | 100 | 0 | 0 | 25.6 | 0 | 0 | 24.6 | 0 | 0 | 25.5 | 0 | 0 | 26.1 | 0 | 0
2026-04-18 23:31 | 669.2 |  | 666.8 | 670.7 | 0 | 0 | 0 | 0 | 0 | 0 | 0 | 50 | 38682.1 | 61712.3 | 4257233 | 0 | 0 | 4639.82 | 76.59 | 72.44 | 100 | 0 | 0 | 25.6 | 0 | 0 | 24.6 | 0 | 0 | 25.5 | 0 | 0 | 26.1 | 0 | 0
2026-04-18 23:32 | 669.2 |  | 666.8 | 670.7 | 0 | 0 | 0 | 0 | 0 | 0 | 0 | 50 | 38682.1 | 61712.3 | 4257233 | 0 | 0 | 4639.82 | 76.59 | 72.44 | 100 | 0 | 0 | 25.6 | 0 | 0 | 24.6 | 0 | 0 | 25.5 | 0 | 0 | 26.1 | 0 | 0
2026-04-18 23:33 | 669.2 |  | 666.8 | 670.7 | 0 | 0 | 0 | 0 | 0 | 0 | 0 | 50 | 38682.1 | 61712.3 | 4257233 | 0 | 0 | 4639.82 | 76.59 | 72.44 | 100 | 0 | 0 | 25.6 | 0 | 0 | 24.6 | 0 | 0 | 25.5 | 0 | 0 | 26.1 | 0 | 0
2026-04-18 23:34 | 669.2 |  | 666.8 | 670.7 | 0 | 0 | 0 | 0 | 0 | 0 | 0 | 50 | 38682.1 | 61712.3 | 4257233 | 0 | 0 | 4639.82 | 76.59 | 72.44 | 100 | 0 | 0 | 25.6 | 0 | 0 | 24.6 | 0 | 0 | 25.5 | 0 | 0 | 26.1 | 0 | 0
2026-04-18 23:35 | 669.2 |  | 666.8 | 670.7 | 0 | 0 | 0 | 0 | 0 | 0 | 0 | 50 | 38682.1 | 61712.3 | 4257233 | 0 | 0 | 4639.82 | 76.59 | 72.44 | 100 | 0 | 0 | 25.6 | 0 | 0 | 24.6 | 0 | 0 | 25.5 | 0 | 0 | 26.1 | 0 | 0
2026-04-18 23:36 | 669.2 |  | 666.8 | 670.7 | 0 | 0 | 0 | 0 | 0 | 0 | 0 | 50 | 38682.1 | 61712.3 | 4257233 | 0 | 0 | 4639.82 | 76.59 | 72.44 | 100 | 0 | 0 | 25.6 | 0 | 0 | 24.6 | 0 | 0 | 25.5 | 0 | 0 | 26.1 | 0 | 0
2026-04-18 23:37 | 669.2 |  | 666.8 | 670.7 | 0 | 0 | 0 | 0 | 0 | 0 | 0 | 50 | 38682.1 | 61712.3 | 4257233 | 0 | 0 | 4639.82 | 76.59 | 72.44 | 100 | 0 | 0 | 25.6 | 0 | 0 | 24.6 | 0 | 0 | 25.5 | 0 | 0 | 26.1 | 0 | 0
2026-04-18 23:38 | 669.2 |  | 666.8 | 670.7 | 0 | 0 | 0 | 0 | 0 | 0 | 0 | 50 | 38682.1 | 61712.3 | 4257233 | 0 | 0 | 4639.82 | 76.59 | 72.44 | 100 | 0 | 0 | 25.6 | 0 | 0 | 24.6 | 0 | 0 | 25.5 | 0 | 0 | 26.1 | 0 | 0
2026-04-18 23:39 | 669.2 |  | 666.8 | 670.7 | 0 | 0 | 0 | 0 | 0 | 0 | 0 | 50 | 38682.1 | 61712.3 | 4257233 | 0 | 0 | 4639.82 | 76.59 | 72.44 | 100 | 0 | 0 | 25.6 | 0 | 0 | 24.6 | 0 | 0 | 25.5 | 0 | 0 | 26.1 | 0 | 0
2026-04-18 23:40 | 669.2 |  | 666.8 | 670.7 | 0 | 0 | 0 | 0 | 0 | 0 | 0 | 50 | 38682.1 | 61712.3 | 4257233 | 0 | 0 | 4639.82 | 76.59 | 72.44 | 100 | 0 | 0 | 25.6 | 0 | 0 | 24.6 | 0 | 0 | 25.5 | 0 | 0 | 26.1 | 0 | 0
2026-04-18 23:41 | 669.2 |  | 666.8 | 670.7 | 0 | 0 | 0 | 0 | 0 | 0 | 0 | 50 | 38682.1 | 61712.3 | 4257233 | 0 | 0 | 4639.82 | 76.59 | 72.44 | 100 | 0 | 0 | 25.6 | 0 | 0 | 24.6 | 0 | 0 | 25.5 | 0 | 0 | 26.1 | 0 | 0
2026-04-18 23:42 | 669.2 |  | 666.8 | 670.7 | 0 | 0 | 0 | 0 | 0 | 0 | 0 | 50 | 38682.1 | 61712.3 | 4257233 | 0 | 0 | 4639.82 | 76.59 | 72.44 | 100 | 0 | 0 | 25.6 | 0 | 0 | 24.6 | 0 | 0 | 25.5 | 0 | 0 | 26.1 | 0 | 0
2026-04-18 23:43 | 669.2 |  | 666.8 | 670.7 | 0 | 0 | 0 | 0 | 0 | 0 | 0 | 50 | 38682.1 | 61712.3 | 4257233 | 0 | 0 | 4639.82 | 76.59 | 72.44 | 100 | 0 | 0 | 25.6 | 0 | 0 | 24.6 | 0 | 0 | 25.5 | 0 | 0 | 26.1 | 0 | 0
2026-04-18 23:44 | 669.2 |  | 666.8 | 670.7 | 0 | 0 | 0 | 0 | 0 | 0 | 0 | 50 | 38682.1 | 61712.3 | 4257233 | 0 | 0 | 4639.82 | 76.59 | 72.44 | 100 | 0 | 0 | 25.6 | 0 | 0 | 24.6 | 0 | 0 | 25.5 | 0 | 0 | 26.1 | 0 | 0
2026-04-18 23:45 | 669.2 |  | 666.8 | 670.7 | 0 | 0 | 0 | 0 | 0 | 0 | 0 | 50 | 38682.1 | 61712.3 | 4257233 | 0 | 0 | 4639.82 | 76.59 | 72.44 | 100 | 0 | 0 | 25.6 | 0 | 0 | 24.6 | 0 | 0 | 25.5 | 0 | 0 | 26.1 | 0 | 0
2026-04-18 23:46 | 669.2 |  | 666.8 | 670.7 | 0 | 0 | 0 | 0 | 0 | 0 | 0 | 50 | 38682.1 | 61712.3 | 4257233 | 0 | 0 | 4639.82 | 76.59 | 72.44 | 100 | 0 | 0 | 25.6 | 0 | 0 | 24.6 | 0 | 0 | 25.5 | 0 | 0 | 26.1 | 0 | 0
2026-04-18 23:47 | 669.2 |  | 666.8 | 670.7 | 0 | 0 | 0 | 0 | 0 | 0 | 0 | 50 | 38682.1 | 61712.3 | 4257233 | 0 | 0 | 4639.82 | 76.59 | 72.44 | 100 | 0 | 0 | 25.6 | 0 | 0 | 24.6 | 0 | 0 | 25.5 | 0 | 0 | 26.1 | 0 | 0
2026-04-18 23:48 | 669.2 |  | 666.8 | 670.7 | 0 | 0 | 0 | 0 | 0 | 0 | 0 | 50 | 38682.1 | 61712.3 | 4257233 | 0 | 0 | 4639.82 | 76.59 | 72.44 | 100 | 0 | 0 | 25.6 | 0 | 0 | 24.6 | 0 | 0 | 25.5 | 0 | 0 | 26.1 | 0 | 0
2026-04-18 23:49 | 669.2 |  | 666.8 | 670.7 | 0 | 0 | 0 | 0 | 0 | 0 | 0 | 50 | 38682.1 | 61712.3 | 4257233 | 0 | 0 | 4639.82 | 76.59 | 72.44 | 100 | 0 | 0 | 25.6 | 0 | 0 | 24.6 | 0 | 0 | 25.5 | 0 | 0 | 26.1 | 0 | 0
2026-04-18 23:50 | 669.2 |  | 666.8 | 670.7 | 0 | 0 | 0 | 0 | 0 | 0 | 0 | 50 | 38682.1 | 61712.3 | 4257233 | 0 | 0 | 4639.82 | 76.59 | 72.44 | 100 | 0 | 0 | 25.6 | 0 | 0 | 24.6 | 0 | 0 | 25.5 | 0 | 0 | 26.1 | 0 | 0
2026-04-18 23:51 | 669.2 |  | 666.8 | 670.7 | 0 | 0 | 0 | 0 | 0 | 0 | 0 | 50 | 38682.1 | 61712.3 | 4257233 | 0 | 0 | 4639.82 | 76.59 | 72.44 | 100 | 0 | 0 | 25.6 | 0 | 0 | 24.6 | 0 | 0 | 25.5 | 0 | 0 | 26.1 | 0 | 0
2026-04-18 23:52 | 669.2 |  | 666.8 | 670.7 | 0 | 0 | 0 | 0 | 0 | 0 | 0 | 50 | 38682.1 | 61712.3 | 4257233 | 0 | 0 | 4639.82 | 76.59 | 72.44 | 100 | 0 | 0 | 25.6 | 0 | 0 | 24.6 | 0 | 0 | 25.5 | 0 | 0 | 26.1 | 0 | 0
2026-04-18 23:53 | 669.2 |  | 666.8 | 670.7 | 0 | 0 | 0 | 0 | 0 | 0 | 0 | 50 | 38682.1 | 61712.3 | 4257233 | 0 | 0 | 4639.82 | 76.59 | 72.44 | 100 | 0 | 0 | 25.6 | 0 | 0 | 24.6 | 0 | 0 | 25.5 | 0 | 0 | 26.1 | 0 | 0
2026-04-18 23:54 | 669.2 |  | 666.8 | 670.7 | 0 | 0 | 0 | 0 | 0 | 0 | 0 | 50 | 38682.1 | 61712.3 | 4257233 | 0 | 0 | 4639.82 | 76.59 | 72.44 | 100 | 0 | 0 | 25.6 | 0 | 0 | 24.6 | 0 | 0 | 25.5 | 0 | 0 | 26.1 | 0 | 0
2026-04-18 23:55 | 669.2 |  | 666.8 | 670.7 | 0 | 0 | 0 | 0 | 0 | 0 | 0 | 50 | 38682.1 | 61712.3 | 4257233 | 0 | 0 | 4639.82 | 76.59 | 72.44 | 100 | 0 | 0 | 25.6 | 0 | 0 | 24.6 | 0 | 0 | 25.5 | 0 | 0 | 26.1 | 0 | 0
2026-04-18 23:56 | 669.2 |  | 666.8 | 670.7 | 0 | 0 | 0 | 0 | 0 | 0 | 0 | 50 | 38682.1 | 61712.3 | 4257233 | 0 | 0 | 4639.82 | 76.59 | 72.44 | 100 | 0 | 0 | 25.6 | 0 | 0 | 24.6 | 0 | 0 | 25.5 | 0 | 0 | 26.1 | 0 | 0
2026-04-18 23:57 | 669.2 |  | 666.8 | 670.7 | 0 | 0 | 0 | 0 | 0 | 0 | 0 | 50 | 38682.1 | 61712.3 | 4257233 | 0 | 0 | 4639.82 | 76.59 | 72.44 | 100 | 0 | 0 | 25.6 | 0 | 0 | 24.6 | 0 | 0 | 25.5 | 0 | 0 | 26.1 | 0 | 0
2026-04-18 23:58 | 669.2 |  | 666.8 | 670.7 | 0 | 0 | 0 | 0 | 0 | 0 | 0 | 50 | 38682.1 | 61712.3 | 4257233 | 0 | 0 | 4639.82 | 76.59 | 72.44 | 100 | 0 | 0 | 25.6 | 0 | 0 | 24.6 | 0 | 0 | 25.5 | 0 | 0 | 26.1 | 0 | 0
2026-04-18 23:59 | 669.2 |  | 666.8 | 670.7 | 0 | 0 | 0 | 0 | 0 | 0 | 0 | 50 | 38682.1 | 61712.3 | 4257233 | 0 | 0 | 4639.82 | 76.59 | 72.44 | 100 | 0 | 0 | 25.6 | 0 | 0 | 24.6 | 0 | 0 | 25.5 | 0 | 0 | 26.1 | 0 | 0
2026-04-19 | 669.2 |  | 666.8 | 670.7 | 0 | 0 | 0 | 0 | 0 | 0 | 0 | 50 | 38682.1 | 61712.3 | 4257233 | 0 | 0 | 4639.82 | 76.59 | 72.44 | 100 | 0 | 0 | 25.6 | 0 | 0 | 24.6 | 0 | 0 | 25.5 | 0 | 0 | 26.1 | 0 | 0

## ICR-2_INV-2
CONTINUUM 30.80 MW Solar Power Plant LOCATION :-BHUJ, GUJARAT.
INVERTER Report ( 4/18/2026 12:00:00 AM to 4/19/2026 12:00:00 AM )
ICR-2_INV-2
Time Stamp | RY Voltage |  | YB Voltage | BR Voltage | IR Current | IY Current | IB Current | Active Power | Reactive Power | Apperent Power | Power Factor | Frequency | Today Energy | Monthly Energy | Total Energy | Today Run Hour | Yest KWH | Peak KW | PR | CPR | AVAILABILITY | BRKDWN LOSS | BRKDWN MNT | MOD1 DC V | MOD1 DC A | MOD1 DC KW | MOD2 DC V | MOD2 DC A | MOD2 DC KW | MOD3 DC V | MOD3 DC A | MOD3 DC KW | MOD4 DC V | MOD4 DC A | MOD4 DC KW
| V |  | V | V | A | A | A | KW | KVAr | KVA |  | Hz | MWh | MWh | MWh | Min. | MWH | KW | % | % | % | MWh | Min. | V | A | KW | V | A | KW | V | A | KW | V | A | KW
2026-04-18 | 668.6 |  | 665.5 | 667.7 | 0 | 0 | 0 | 0 | 0 | 0 | 0 | 50 | 40311.1 | 59084.9 | 4359683 | 0 | 0 | 4642.16 | 0 | 0 | 100 | 0 | 0 | 23.8 | 0 | 0 | 25.5 | 0 | 0 | 25.2 | 0 | 0 | 26.2 | 0 | 0
2026-04-18 00:01 | 668.6 |  | 665.5 | 667.7 | 0 | 0 | 0 | 0 | 0 | 0 | 0 | 50 | 40311.1 | 59084.9 | 4359683 | 0 | 0 | 4642.16 | 0 | 0 | 100 | 0 | 0 | 23.8 | 0 | 0 | 25.5 | 0 | 0 | 25.2 | 0 | 0 | 26.2 | 0 | 0
2026-04-18 00:02 | 668.6 |  | 665.5 | 667.7 | 0 | 0 | 0 | 0 | 0 | 0 | 0 | 50 | 40311.1 | 59084.9 | 4359683 | 0 | 0 | 0 | 0 | 0 | 100 | 0 | 0 | 23.8 | 0 | 0 | 25.5 | 0 | 0 | 25.2 | 0 | 0 | 26.2 | 0 | 0
2026-04-18 00:03 | 668.6 |  | 665.5 | 667.7 | 0 | 0 | 0 | 0 | 0 | 0 | 0 | 50 | 40311.1 | 59084.9 | 4359683 | 0 | 0 | 0 | 0 | 0 | 100 | 0 | 0 | 23.8 | 0 | 0 | 25.5 | 0 | 0 | 25.2 | 0 | 0 | 26.2 | 0 | 0
2026-04-18 00:04 | 668.6 |  | 665.5 | 667.7 | 0 | 0 | 0 | 0 | 0 | 0 | 0 | 50 | 0 | 59084.9 | 4359683 | 0 | 0 | 0 | 0 | 0 | 100 | 0 | 0 | 23.8 | 0 | 0 | 25.5 | 0 | 0 | 25.2 | 0 | 0 | 26.2 | 0 | 0
2026-04-18 00:05 | 668.6 |  | 665.5 | 667.7 | 0 | 0 | 0 | 0 | 0 | 0 | 0 | 50 | 0 | 59084.9 | 4359683 | 0 | 0 | 0 | 0 | 0 | 100 | 0 | 0 | 23.8 | 0 | 0 | 25.5 | 0 | 0 | 25.2 | 0 | 0 | 26.2 | 0 | 0
2026-04-18 00:06 | 668.6 |  | 665.5 | 667.7 | 0 | 0 | 0 | 0 | 0 | 0 | 0 | 50 | 0 | 59084.9 | 4359683 | 0 | 0 | 0 | 0 | 0 | 100 | 0 | 0 | 23.8 | 0 | 0 | 25.5 | 0 | 0 | 25.2 | 0 | 0 | 26.2 | 0 | 0
2026-04-18 00:07 | 668.6 |  | 665.5 | 667.7 | 0 | 0 | 0 | 0 | 0 | 0 | 0 | 50 | 0 | 59084.9 | 4359683 | 0 | 0 | 0 | 0 | 0 | 100 | 0 | 0 | 23.8 | 0 | 0 | 25.5 | 0 | 0 | 25.2 | 0 | 0 | 26.2 | 0 | 0
2026-04-18 00:08 | 668.6 |  | 665.5 | 667.7 | 0 | 0 | 0 | 0 | 0 | 0 | 0 | 50 | 0 | 59084.9 | 4359683 | 0 | 0 | 0 | 0 | 0 | 100 | 0 | 0 | 23.8 | 0 | 0 | 25.5 | 0 | 0 | 25.2 | 0 | 0 | 26.2 | 0 | 0
2026-04-18 00:09 | 668.6 |  | 665.5 | 667.7 | 0 | 0 | 0 | 0 | 0 | 0 | 0 | 50 | 0 | 59084.9 | 4359683 | 0 | 0 | 0 | 0 | 0 | 100 | 0 | 0 | 23.8 | 0 | 0 | 25.5 | 0 | 0 | 25.2 | 0 | 0 | 26.2 | 0 | 0
2026-04-18 00:10 | 668.6 |  | 665.5 | 667.7 | 0 | 0 | 0 | 0 | 0 | 0 | 0 | 50 | 0 | 59084.9 | 4359683 | 0 | 0 | 0 | 0 | 0 | 100 | 0 | 0 | 23.8 | 0 | 0 | 25.5 | 0 | 0 | 25.2 | 0 | 0 | 26.2 | 0 | 0
2026-04-18 00:11 | 668.6 |  | 665.5 | 667.7 | 0 | 0 | 0 | 0 | 0 | 0 | 0 | 50 | 0 | 59084.9 | 4359683 | 0 | 0 | 0 | 0 | 0 | 100 | 0 | 0 | 23.8 | 0 | 0 | 25.5 | 0 | 0 | 25.2 | 0 | 0 | 26.2 | 0 | 0
2026-04-18 00:12 | 668.6 |  | 665.5 | 667.7 | 0 | 0 | 0 | 0 | 0 | 0 | 0 | 50 | 0 | 59084.9 | 4359683 | 0 | 0 | 0 | 0 | 0 | 100 | 0 | 0 | 23.8 | 0 | 0 | 25.5 | 0 | 0 | 25.2 | 0 | 0 | 26.2 | 0 | 0
2026-04-18 00:13 | 668.6 |  | 665.5 | 667.7 | 0 | 0 | 0 | 0 | 0 | 0 | 0 | 50 | 0 | 59084.9 | 4359683 | 0 | 0 | 0 | 0 | 0 | 100 | 0 | 0 | 23.8 | 0 | 0 | 25.5 | 0 | 0 | 25.2 | 0 | 0 | 26.2 | 0 | 0
2026-04-18 00:14 | 668.6 |  | 665.5 | 667.7 | 0 | 0 | 0 | 0 | 0 | 0 | 0 | 50 | 0 | 59084.9 | 4359683 | 0 | 0 | 0 | 0 | 0 | 100 | 0 | 0 | 23.8 | 0 | 0 | 25.5 | 0 | 0 | 25.2 | 0 | 0 | 26.2 | 0 | 0
2026-04-18 00:15 | 668.6 |  | 665.5 | 667.7 | 0 | 0 | 0 | 0 | 0 | 0 | 0 | 50 | 0 | 59084.9 | 4359683 | 0 | 0 | 0 | 0 | 0 | 100 | 0 | 0 | 23.8 | 0 | 0 | 25.5 | 0 | 0 | 25.2 | 0 | 0 | 26.2 | 0 | 0
2026-04-18 00:16 | 668.6 |  | 665.5 | 667.7 | 0 | 0 | 0 | 0 | 0 | 0 | 0 | 50 | 0 | 59084.9 | 4359683 | 0 | 0 | 0 | 0 | 0 | 100 | 0 | 0 | 23.8 | 0 | 0 | 25.5 | 0 | 0 | 25.2 | 0 | 0 | 26.2 | 0 | 0
2026-04-18 00:17 | 668.6 |  | 665.5 | 667.7 | 0 | 0 | 0 | 0 | 0 | 0 | 0 | 50 | 0 | 59084.9 | 4359683 | 0 | 0 | 0 | 0 | 0 | 100 | 0 | 0 | 23.8 | 0 | 0 | 25.5 | 0 | 0 | 25.2 | 0 | 0 | 26.2 | 0 | 0
2026-04-18 00:18 | 668.6 |  | 665.5 | 667.7 | 0 | 0 | 0 | 0 | 0 | 0 | 0 | 50 | 0 | 59084.9 | 4359683 | 0 | 0 | 0 | 0 | 0 | 100 | 0 | 0 | 23.8 | 0 | 0 | 25.5 | 0 | 0 | 25.2 | 0 | 0 | 26.2 | 0 | 0
2026-04-18 00:19 | 668.6 |  | 665.5 | 667.7 | 0 | 0 | 0 | 0 | 0 | 0 | 0 | 50 | 0 | 59084.9 | 4359683 | 0 | 0 | 0 | 0 | 0 | 100 | 0 | 0 | 23.8 | 0 | 0 | 25.5 | 0 | 0 | 25.2 | 0 | 0 | 26.2 | 0 | 0
2026-04-18 00:20 | 668.6 |  | 665.5 | 667.7 | 0 | 0 | 0 | 0 | 0 | 0 | 0 | 50 | 0 | 59084.9 | 4359683 | 0 | 0 | 0 | 0 | 0 | 100 | 0 | 0 | 23.8 | 0 | 0 | 25.5 | 0 | 0 | 25.2 | 0 | 0 | 26.2 | 0 | 0
2026-04-18 00:21 | 668.6 |  | 665.5 | 667.7 | 0 | 0 | 0 | 0 | 0 | 0 | 0 | 50 | 0 | 59084.9 | 4359683 | 0 | 0 | 0 | 0 | 0 | 100 | 0 | 0 | 23.8 | 0 | 0 | 25.5 | 0 | 0 | 25.2 | 0 | 0 | 26.2 | 0 | 0
2026-04-18 00:22 | 668.6 |  | 665.5 | 667.7 | 0 | 0 | 0 | 0 | 0 | 0 | 0 | 50 | 0 | 59084.9 | 4359683 | 0 | 0 | 0 | 0 | 0 | 100 | 0 | 0 | 23.8 | 0 | 0 | 25.5 | 0 | 0 | 25.2 | 0 | 0 | 26.2 | 0 | 0
2026-04-18 00:23 | 668.6 |  | 665.5 | 667.7 | 0 | 0 | 0 | 0 | 0 | 0 | 0 | 50 | 0 | 59084.9 | 4359683 | 0 | 0 | 0 | 0 | 0 | 100 | 0 | 0 | 23.8 | 0 | 0 | 25.5 | 0 | 0 | 25.2 | 0 | 0 | 26.2 | 0 | 0
2026-04-18 00:24 | 668.6 |  | 665.5 | 667.7 | 0 | 0 | 0 | 0 | 0 | 0 | 0 | 50 | 0 | 59084.9 | 4359683 | 0 | 0 | 0 | 0 | 0 | 100 | 0 | 0 | 23.8 | 0 | 0 | 25.5 | 0 | 0 | 25.2 | 0 | 0 | 26.2 | 0 | 0
2026-04-18 00:25 | 668.6 |  | 665.5 | 667.7 | 0 | 0 | 0 | 0 | 0 | 0 | 0 | 50 | 0 | 59084.9 | 4359683 | 0 | 0 | 0 | 0 | 0 | 100 | 0 | 0 | 23.8 | 0 | 0 | 25.5 | 0 | 0 | 25.2 | 0 | 0 | 26.2 | 0 | 0
2026-04-18 00:26 | 668.6 |  | 665.5 | 667.7 | 0 | 0 | 0 | 0 | 0 | 0 | 0 | 50 | 0 | 59084.9 | 4359683 | 0 | 0 | 0 | 0 | 0 | 100 | 0 | 0 | 23.8 | 0 | 0 | 25.5 | 0 | 0 | 25.2 | 0 | 0 | 26.2 | 0 | 0
2026-04-18 00:27 | 668.6 |  | 665.5 | 667.7 | 0 | 0 | 0 | 0 | 0 | 0 | 0 | 50 | 0 | 59084.9 | 4359683 | 0 | 0 | 0 | 0 | 0 | 100 | 0 | 0 | 23.8 | 0 | 0 | 25.5 | 0 | 0 | 25.2 | 0 | 0 | 26.2 | 0 | 0
2026-04-18 00:28 | 668.6 |  | 665.5 | 667.7 | 0 | 0 | 0 | 0 | 0 | 0 | 0 | 50 | 0 | 59084.9 | 4359683 | 0 | 0 | 0 | 0 | 0 | 100 | 0 | 0 | 23.8 | 0 | 0 | 25.5 | 0 | 0 | 25.2 | 0 | 0 | 26.2 | 0 | 0
2026-04-18 00:29 | 668.6 |  | 665.5 | 667.7 | 0 | 0 | 0 | 0 | 0 | 0 | 0 | 50 | 0 | 59084.9 | 4359683 | 0 | 0 | 0 | 0 | 0 | 100 | 0 | 0 | 23.8 | 0 | 0 | 25.5 | 0 | 0 | 25.2 | 0 | 0 | 26.2 | 0 | 0
2026-04-18 00:30 | 668.6 |  | 665.5 | 667.7 | 0 | 0 | 0 | 0 | 0 | 0 | 0 | 50 | 0 | 59084.9 | 4359683 | 0 | 0 | 0 | 0 | 0 | 100 | 0 | 0 | 23.8 | 0 | 0 | 25.5 | 0 | 0 | 25.2 | 0 | 0 | 26.2 | 0 | 0
2026-04-18 00:31 | 668.6 |  | 665.5 | 667.7 | 0 | 0 | 0 | 0 | 0 | 0 | 0 | 50 | 0 | 59084.9 | 4359683 | 0 | 0 | 0 | 0 | 0 | 100 | 0 | 0 | 23.8 | 0 | 0 | 25.5 | 0 | 0 | 25.2 | 0 | 0 | 26.2 | 0 | 0
2026-04-18 00:32 | 668.6 |  | 665.5 | 667.7 | 0 | 0 | 0 | 0 | 0 | 0 | 0 | 50 | 0 | 59084.9 | 4359683 | 0 | 0 | 0 | 0 | 0 | 100 | 0 | 0 | 23.8 | 0 | 0 | 25.5 | 0 | 0 | 25.2 | 0 | 0 | 26.2 | 0 | 0
2026-04-18 00:33 | 668.6 |  | 665.5 | 667.7 | 0 | 0 | 0 | 0 | 0 | 0 | 0 | 50 | 0 | 59084.9 | 4359683 | 0 | 0 | 0 | 0 | 0 | 100 | 0 | 0 | 23.8 | 0 | 0 | 25.5 | 0 | 0 | 25.2 | 0 | 0 | 26.2 | 0 | 0
2026-04-18 00:34 | 668.6 |  | 665.5 | 667.7 | 0 | 0 | 0 | 0 | 0 | 0 | 0 | 50 | 0 | 59084.9 | 4359683 | 0 | 0 | 0 | 0 | 0 | 100 | 0 | 0 | 23.8 | 0 | 0 | 25.5 | 0 | 0 | 25.2 | 0 | 0 | 26.2 | 0 | 0
2026-04-18 00:35 | 668.6 |  | 665.5 | 667.7 | 0 | 0 | 0 | 0 | 0 | 0 | 0 | 50 | 0 | 59084.9 | 4359683 | 0 | 0 | 0 | 0 | 0 | 100 | 0 | 0 | 23.8 | 0 | 0 | 25.5 | 0 | 0 | 25.2 | 0 | 0 | 26.2 | 0 | 0
2026-04-18 00:36 | 668.6 |  | 665.5 | 667.7 | 0 | 0 | 0 | 0 | 0 | 0 | 0 | 50 | 0 | 59084.9 | 4359683 | 0 | 0 | 0 | 0 | 0 | 100 | 0 | 0 | 23.8 | 0 | 0 | 25.5 | 0 | 0 | 25.2 | 0 | 0 | 26.2 | 0 | 0
2026-04-18 00:37 | 668.6 |  | 665.5 | 667.7 | 0 | 0 | 0 | 0 | 0 | 0 | 0 | 50 | 0 | 59084.9 | 4359683 | 0 | 0 | 0 | 0 | 0 | 100 | 0 | 0 | 23.8 | 0 | 0 | 25.5 | 0 | 0 | 25.2 | 0 | 0 | 26.2 | 0 | 0
2026-04-18 00:38 | 668.6 |  | 665.5 | 667.7 | 0 | 0 | 0 | 0 | 0 | 0 | 0 | 50 | 0 | 59084.9 | 4359683 | 0 | 0 | 0 | 0 | 0 | 100 | 0 | 0 | 23.8 | 0 | 0 | 25.5 | 0 | 0 | 25.2 | 0 | 0 | 26.2 | 0 | 0
2026-04-18 00:39 | 668.6 |  | 665.5 | 667.7 | 0 | 0 | 0 | 0 | 0 | 0 | 0 | 50 | 0 | 59084.9 | 4359683 | 0 | 0 | 0 | 0 | 0 | 100 | 0 | 0 | 23.8 | 0 | 0 | 25.5 | 0 | 0 | 25.2 | 0 | 0 | 26.2 | 0 | 0
2026-04-18 00:40 | 668.6 |  | 665.5 | 667.7 | 0 | 0 | 0 | 0 | 0 | 0 | 0 | 50 | 0 | 59084.9 | 4359683 | 0 | 0 | 0 | 0 | 0 | 100 | 0 | 0 | 23.8 | 0 | 0 | 25.5 | 0 | 0 | 25.2 | 0 | 0 | 26.2 | 0 | 0
2026-04-18 00:41 | 668.6 |  | 665.5 | 667.7 | 0 | 0 | 0 | 0 | 0 | 0 | 0 | 50 | 0 | 59084.9 | 4359683 | 0 | 0 | 0 | 0 | 0 | 100 | 0 | 0 | 23.8 | 0 | 0 | 25.5 | 0 | 0 | 25.2 | 0 | 0 | 26.2 | 0 | 0
2026-04-18 00:42 | 668.6 |  | 665.5 | 667.7 | 0 | 0 | 0 | 0 | 0 | 0 | 0 | 50 | 0 | 59084.9 | 4359683 | 0 | 0 | 0 | 0 | 0 | 100 | 0 | 0 | 23.8 | 0 | 0 | 25.5 | 0 | 0 | 25.2 | 0 | 0 | 26.2 | 0 | 0
2026-04-18 00:43 | 668.6 |  | 665.5 | 667.7 | 0 | 0 | 0 | 0 | 0 | 0 | 0 | 50 | 0 | 59084.9 | 4359683 | 0 | 0 | 0 | 0 | 0 | 100 | 0 | 0 | 23.8 | 0 | 0 | 25.5 | 0 | 0 | 25.2 | 0 | 0 | 26.2 | 0 | 0
2026-04-18 00:44 | 668.6 |  | 665.5 | 667.7 | 0 | 0 | 0 | 0 | 0 | 0 | 0 | 50 | 0 | 59084.9 | 4359683 | 0 | 0 | 0 | 0 | 0 | 100 | 0 | 0 | 23.8 | 0 | 0 | 25.5 | 0 | 0 | 25.2 | 0 | 0 | 26.2 | 0 | 0
2026-04-18 00:45 | 668.6 |  | 665.5 | 667.7 | 0 | 0 | 0 | 0 | 0 | 0 | 0 | 50 | 0 | 59084.9 | 4359683 | 0 | 0 | 0 | 0 | 0 | 100 | 0 | 0 | 23.8 | 0 | 0 | 25.5 | 0 | 0 | 25.2 | 0 | 0 | 26.2 | 0 | 0
2026-04-18 00:46 | 668.6 |  | 665.5 | 667.7 | 0 | 0 | 0 | 0 | 0 | 0 | 0 | 50 | 0 | 59084.9 | 4359683 | 0 | 0 | 0 | 0 | 0 | 100 | 0 | 0 | 23.8 | 0 | 0 | 25.5 | 0 | 0 | 25.2 | 0 | 0 | 26.2 | 0 | 0
2026-04-18 00:47 | 668.6 |  | 665.5 | 667.7 | 0 | 0 | 0 | 0 | 0 | 0 | 0 | 50 | 0 | 59084.9 | 4359683 | 0 | 0 | 0 | 0 | 0 | 100 | 0 | 0 | 23.8 | 0 | 0 | 25.5 | 0 | 0 | 25.2 | 0 | 0 | 26.2 | 0 | 0
2026-04-18 00:48 | 668.6 |  | 665.5 | 667.7 | 0 | 0 | 0 | 0 | 0 | 0 | 0 | 50 | 0 | 59084.9 | 4359683 | 0 | 0 | 0 | 0 | 0 | 100 | 0 | 0 | 23.8 | 0 | 0 | 25.5 | 0 | 0 | 25.2 | 0 | 0 | 26.2 | 0 | 0
2026-04-18 00:49 | 668.6 |  | 665.5 | 667.7 | 0 | 0 | 0 | 0 | 0 | 0 | 0 | 50 | 0 | 59084.9 | 4359683 | 0 | 0 | 0 | 0 | 0 | 100 | 0 | 0 | 23.8 | 0 | 0 | 25.5 | 0 | 0 | 25.2 | 0 | 0 | 26.2 | 0 | 0
2026-04-18 00:50 | 668.6 |  | 665.5 | 667.7 | 0 | 0 | 0 | 0 | 0 | 0 | 0 | 50 | 0 | 59084.9 | 4359683 | 0 | 0 | 0 | 0 | 0 | 100 | 0 | 0 | 23.8 | 0 | 0 | 25.5 | 0 | 0 | 25.2 | 0 | 0 | 26.2 | 0 | 0
2026-04-18 00:51 | 668.6 |  | 665.5 | 667.7 | 0 | 0 | 0 | 0 | 0 | 0 | 0 | 50 | 0 | 59084.9 | 4359683 | 0 | 0 | 0 | 0 | 0 | 100 | 0 | 0 | 23.8 | 0 | 0 | 25.5 | 0 | 0 | 25.2 | 0 | 0 | 26.2 | 0 | 0
2026-04-18 00:52 | 668.6 |  | 665.5 | 667.7 | 0 | 0 | 0 | 0 | 0 | 0 | 0 | 50 | 0 | 59084.9 | 4359683 | 0 | 0 | 0 | 0 | 0 | 100 | 0 | 0 | 23.8 | 0 | 0 | 25.5 | 0 | 0 | 25.2 | 0 | 0 | 26.2 | 0 | 0
2026-04-18 00:53 | 668.6 |  | 665.5 | 667.7 | 0 | 0 | 0 | 0 | 0 | 0 | 0 | 50 | 0 | 59084.9 | 4359683 | 0 | 0 | 0 | 0 | 0 | 100 | 0 | 0 | 23.8 | 0 | 0 | 25.5 | 0 | 0 | 25.2 | 0 | 0 | 26.2 | 0 | 0
2026-04-18 00:54 | 668.6 |  | 665.5 | 667.7 | 0 | 0 | 0 | 0 | 0 | 0 | 0 | 50 | 0 | 59084.9 | 4359683 | 0 | 0 | 0 | 0 | 0 | 100 | 0 | 0 | 23.8 | 0 | 0 | 25.5 | 0 | 0 | 25.2 | 0 | 0 | 26.2 | 0 | 0
2026-04-18 00:55 | 668.6 |  | 665.5 | 667.7 | 0 | 0 | 0 | 0 | 0 | 0 | 0 | 50 | 0 | 59084.9 | 4359683 | 0 | 0 | 0 | 0 | 0 | 100 | 0 | 0 | 23.8 | 0 | 0 | 25.5 | 0 | 0 | 25.2 | 0 | 0 | 26.2 | 0 | 0
2026-04-18 00:56 | 668.6 |  | 665.5 | 667.7 | 0 | 0 | 0 | 0 | 0 | 0 | 0 | 50 | 0 | 59084.9 | 4359683 | 0 | 0 | 0 | 0 | 0 | 100 | 0 | 0 | 23.8 | 0 | 0 | 25.5 | 0 | 0 | 25.2 | 0 | 0 | 26.2 | 0 | 0
2026-04-18 00:57 | 668.6 |  | 665.5 | 667.7 | 0 | 0 | 0 | 0 | 0 | 0 | 0 | 50 | 0 | 59084.9 | 4359683 | 0 | 0 | 0 | 0 | 0 | 100 | 0 | 0 | 23.8 | 0 | 0 | 25.5 | 0 | 0 | 25.2 | 0 | 0 | 26.2 | 0 | 0
2026-04-18 00:58 | 668.6 |  | 665.5 | 667.7 | 0 | 0 | 0 | 0 | 0 | 0 | 0 | 50 | 0 | 59084.9 | 4359683 | 0 | 0 | 0 | 0 | 0 | 100 | 0 | 0 | 23.8 | 0 | 0 | 25.5 | 0 | 0 | 25.2 | 0 | 0 | 26.2 | 0 | 0
2026-04-18 00:59 | 668.6 |  | 665.5 | 667.7 | 0 | 0 | 0 | 0 | 0 | 0 | 0 | 50 | 0 | 59084.9 | 4359683 | 0 | 0 | 0 | 0 | 0 | 100 | 0 | 0 | 23.8 | 0 | 0 | 25.5 | 0 | 0 | 25.2 | 0 | 0 | 26.2 | 0 | 0
2026-04-18 01:00 | 668.6 |  | 665.5 | 667.7 | 0 | 0 | 0 | 0 | 0 | 0 | 0 | 50 | 0 | 59084.9 | 4359683 | 0 | 0 | 0 | 0 | 0 | 100 | 0 | 0 | 23.8 | 0 | 0 | 25.5 | 0 | 0 | 25.2 | 0 | 0 | 26.2 | 0 | 0
2026-04-18 01:01 | 668.6 |  | 665.5 | 667.7 | 0 | 0 | 0 | 0 | 0 | 0 | 0 | 50 | 0 | 59084.9 | 4359683 | 0 | 0 | 0 | 0 | 0 | 100 | 0 | 0 | 23.8 | 0 | 0 | 25.5 | 0 | 0 | 25.2 | 0 | 0 | 26.2 | 0 | 0
2026-04-18 01:02 | 668.6 |  | 665.5 | 667.7 | 0 | 0 | 0 | 0 | 0 | 0 | 0 | 50 | 0 | 59084.9 | 4359683 | 0 | 0 | 0 | 0 | 0 | 100 | 0 | 0 | 23.8 | 0 | 0 | 25.5 | 0 | 0 | 25.2 | 0 | 0 | 26.2 | 0 | 0
2026-04-18 01:03 | 668.6 |  | 665.5 | 667.7 | 0 | 0 | 0 | 0 | 0 | 0 | 0 | 50 | 0 | 59084.9 | 4359683 | 0 | 0 | 0 | 0 | 0 | 100 | 0 | 0 | 23.8 | 0 | 0 | 25.5 | 0 | 0 | 25.2 | 0 | 0 | 26.2 | 0 | 0
2026-04-18 01:04 | 668.6 |  | 665.5 | 667.7 | 0 | 0 | 0 | 0 | 0 | 0 | 0 | 50 | 0 | 59084.9 | 4359683 | 0 | 0 | 0 | 0 | 0 | 100 | 0 | 0 | 23.8 | 0 | 0 | 25.5 | 0 | 0 | 25.2 | 0 | 0 | 26.2 | 0 | 0
2026-04-18 01:05 | 668.6 |  | 665.5 | 667.7 | 0 | 0 | 0 | 0 | 0 | 0 | 0 | 50 | 0 | 59084.9 | 4359683 | 0 | 0 | 0 | 0 | 0 | 100 | 0 | 0 | 23.8 | 0 | 0 | 25.5 | 0 | 0 | 25.2 | 0 | 0 | 26.2 | 0 | 0
2026-04-18 01:06 | 668.6 |  | 665.5 | 667.7 | 0 | 0 | 0 | 0 | 0 | 0 | 0 | 50 | 0 | 59084.9 | 4359683 | 0 | 0 | 0 | 0 | 0 | 100 | 0 | 0 | 23.8 | 0 | 0 | 25.5 | 0 | 0 | 25.2 | 0 | 0 | 26.2 | 0 | 0
2026-04-18 01:07 | 668.6 |  | 665.5 | 667.7 | 0 | 0 | 0 | 0 | 0 | 0 | 0 | 50 | 0 | 59084.9 | 4359683 | 0 | 0 | 0 | 0 | 0 | 100 | 0 | 0 | 23.8 | 0 | 0 | 25.5 | 0 | 0 | 25.2 | 0 | 0 | 26.2 | 0 | 0
2026-04-18 01:08 | 668.6 |  | 665.5 | 667.7 | 0 | 0 | 0 | 0 | 0 | 0 | 0 | 50 | 0 | 59084.9 | 4359683 | 0 | 0 | 0 | 0 | 0 | 100 | 0 | 0 | 23.8 | 0 | 0 | 25.5 | 0 | 0 | 25.2 | 0 | 0 | 26.2 | 0 | 0
2026-04-18 01:09 | 668.6 |  | 665.5 | 667.7 | 0 | 0 | 0 | 0 | 0 | 0 | 0 | 50 | 0 | 59084.9 | 4359683 | 0 | 0 | 0 | 0 | 0 | 100 | 0 | 0 | 23.8 | 0 | 0 | 25.5 | 0 | 0 | 25.2 | 0 | 0 | 26.2 | 0 | 0
2026-04-18 01:10 | 668.6 |  | 665.5 | 667.7 | 0 | 0 | 0 | 0 | 0 | 0 | 0 | 50 | 0 | 59084.9 | 4359683 | 0 | 0 | 0 | 0 | 0 | 100 | 0 | 0 | 23.8 | 0 | 0 | 25.5 | 0 | 0 | 25.2 | 0 | 0 | 26.2 | 0 | 0
2026-04-18 01:11 | 668.6 |  | 665.5 | 667.7 | 0 | 0 | 0 | 0 | 0 | 0 | 0 | 50 | 0 | 59084.9 | 4359683 | 0 | 0 | 0 | 0 | 0 | 100 | 0 | 0 | 23.8 | 0 | 0 | 25.5 | 0 | 0 | 25.2 | 0 | 0 | 26.2 | 0 | 0
2026-04-18 01:12 | 668.6 |  | 665.5 | 667.7 | 0 | 0 | 0 | 0 | 0 | 0 | 0 | 50 | 0 | 59084.9 | 4359683 | 0 | 0 | 0 | 0 | 0 | 100 | 0 | 0 | 23.8 | 0 | 0 | 25.5 | 0 | 0 | 25.2 | 0 | 0 | 26.2 | 0 | 0
2026-04-18 01:13 | 668.6 |  | 665.5 | 667.7 | 0 | 0 | 0 | 0 | 0 | 0 | 0 | 50 | 0 | 59084.9 | 4359683 | 0 | 0 | 0 | 0 | 0 | 100 | 0 | 0 | 23.8 | 0 | 0 | 25.5 | 0 | 0 | 25.2 | 0 | 0 | 26.2 | 0 | 0
2026-04-18 01:14 | 668.6 |  | 665.5 | 667.7 | 0 | 0 | 0 | 0 | 0 | 0 | 0 | 50 | 0 | 59084.9 | 4359683 | 0 | 0 | 0 | 0 | 0 | 100 | 0 | 0 | 23.8 | 0 | 0 | 25.5 | 0 | 0 | 25.2 | 0 | 0 | 26.2 | 0 | 0
2026-04-18 01:15 | 668.6 |  | 665.5 | 667.7 | 0 | 0 | 0 | 0 | 0 | 0 | 0 | 50 | 0 | 59084.9 | 4359683 | 0 | 0 | 0 | 0 | 0 | 100 | 0 | 0 | 23.8 | 0 | 0 | 25.5 | 0 | 0 | 25.2 | 0 | 0 | 26.2 | 0 | 0
2026-04-18 01:16 | 668.6 |  | 665.5 | 667.7 | 0 | 0 | 0 | 0 | 0 | 0 | 0 | 50 | 0 | 59084.9 | 4359683 | 0 | 0 | 0 | 0 | 0 | 100 | 0 | 0 | 23.8 | 0 | 0 | 25.5 | 0 | 0 | 25.2 | 0 | 0 | 26.2 | 0 | 0
2026-04-18 01:17 | 668.6 |  | 665.5 | 667.7 | 0 | 0 | 0 | 0 | 0 | 0 | 0 | 50 | 0 | 59084.9 | 4359683 | 0 | 0 | 0 | 0 | 0 | 100 | 0 | 0 | 23.8 | 0 | 0 | 25.5 | 0 | 0 | 25.2 | 0 | 0 | 26.2 | 0 | 0
2026-04-18 01:18 | 668.6 |  | 665.5 | 667.7 | 0 | 0 | 0 | 0 | 0 | 0 | 0 | 50 | 0 | 59084.9 | 4359683 | 0 | 0 | 0 | 0 | 0 | 100 | 0 | 0 | 23.8 | 0 | 0 | 25.5 | 0 | 0 | 25.2 | 0 | 0 | 26.2 | 0 | 0
2026-04-18 01:19 | 668.6 |  | 665.5 | 667.7 | 0 | 0 | 0 | 0 | 0 | 0 | 0 | 50 | 0 | 59084.9 | 4359683 | 0 | 0 | 0 | 0 | 0 | 100 | 0 | 0 | 23.8 | 0 | 0 | 25.5 | 0 | 0 | 25.2 | 0 | 0 | 26.2 | 0 | 0
2026-04-18 01:20 | 668.6 |  | 665.5 | 667.7 | 0 | 0 | 0 | 0 | 0 | 0 | 0 | 50 | 0 | 59084.9 | 4359683 | 0 | 0 | 0 | 0 | 0 | 100 | 0 | 0 | 23.8 | 0 | 0 | 25.5 | 0 | 0 | 25.2 | 0 | 0 | 26.2 | 0 | 0
2026-04-18 01:21 | 668.6 |  | 665.5 | 667.7 | 0 | 0 | 0 | 0 | 0 | 0 | 0 | 50 | 0 | 59084.9 | 4359683 | 0 | 0 | 0 | 0 | 0 | 100 | 0 | 0 | 23.8 | 0 | 0 | 25.5 | 0 | 0 | 25.2 | 0 | 0 | 26.2 | 0 | 0
2026-04-18 01:22 | 668.6 |  | 665.5 | 667.7 | 0 | 0 | 0 | 0 | 0 | 0 | 0 | 50 | 0 | 59084.9 | 4359683 | 0 | 0 | 0 | 0 | 0 | 100 | 0 | 0 | 23.8 | 0 | 0 | 25.5 | 0 | 0 | 25.2 | 0 | 0 | 26.2 | 0 | 0
2026-04-18 01:23 | 668.6 |  | 665.5 | 667.7 | 0 | 0 | 0 | 0 | 0 | 0 | 0 | 50 | 0 | 59084.9 | 4359683 | 0 | 0 | 0 | 0 | 0 | 100 | 0 | 0 | 23.8 | 0 | 0 | 25.5 | 0 | 0 | 25.2 | 0 | 0 | 26.2 | 0 | 0
2026-04-18 01:24 | 668.6 |  | 665.5 | 667.7 | 0 | 0 | 0 | 0 | 0 | 0 | 0 | 50 | 0 | 59084.9 | 4359683 | 0 | 0 | 0 | 0 | 0 | 100 | 0 | 0 | 23.8 | 0 | 0 | 25.5 | 0 | 0 | 25.2 | 0 | 0 | 26.2 | 0 | 0
2026-04-18 01:25 | 668.6 |  | 665.5 | 667.7 | 0 | 0 | 0 | 0 | 0 | 0 | 0 | 50 | 0 | 59084.9 | 4359683 | 0 | 0 | 0 | 0 | 0 | 100 | 0 | 0 | 23.8 | 0 | 0 | 25.5 | 0 | 0 | 25.2 | 0 | 0 | 26.2 | 0 | 0
2026-04-18 01:26 | 668.6 |  | 665.5 | 667.7 | 0 | 0 | 0 | 0 | 0 | 0 | 0 | 50 | 0 | 59084.9 | 4359683 | 0 | 0 | 0 | 0 | 0 | 100 | 0 | 0 | 23.8 | 0 | 0 | 25.5 | 0 | 0 | 25.2 | 0 | 0 | 26.2 | 0 | 0
2026-04-18 01:27 | 668.6 |  | 665.5 | 667.7 | 0 | 0 | 0 | 0 | 0 | 0 | 0 | 50 | 0 | 59084.9 | 4359683 | 0 | 0 | 0 | 0 | 0 | 100 | 0 | 0 | 23.8 | 0 | 0 | 25.5 | 0 | 0 | 25.2 | 0 | 0 | 26.2 | 0 | 0
2026-04-18 01:28 | 668.6 |  | 665.5 | 667.7 | 0 | 0 | 0 | 0 | 0 | 0 | 0 | 50 | 0 | 59084.9 | 4359683 | 0 | 0 | 0 | 0 | 0 | 100 | 0 | 0 | 23.8 | 0 | 0 | 25.5 | 0 | 0 | 25.2 | 0 | 0 | 26.2 | 0 | 0
2026-04-18 01:29 | 668.6 |  | 665.5 | 667.7 | 0 | 0 | 0 | 0 | 0 | 0 | 0 | 50 | 0 | 59084.9 | 4359683 | 0 | 0 | 0 | 0 | 0 | 100 | 0 | 0 | 23.8 | 0 | 0 | 25.5 | 0 | 0 | 25.2 | 0 | 0 | 26.2 | 0 | 0
2026-04-18 01:30 | 668.6 |  | 665.5 | 667.7 | 0 | 0 | 0 | 0 | 0 | 0 | 0 | 50 | 0 | 59084.9 | 4359683 | 0 | 0 | 0 | 0 | 0 | 100 | 0 | 0 | 23.8 | 0 | 0 | 25.5 | 0 | 0 | 25.2 | 0 | 0 | 26.2 | 0 | 0
2026-04-18 01:31 | 668.6 |  | 665.5 | 667.7 | 0 | 0 | 0 | 0 | 0 | 0 | 0 | 50 | 0 | 59084.9 | 4359683 | 0 | 0 | 0 | 0 | 0 | 100 | 0 | 0 | 23.8 | 0 | 0 | 25.5 | 0 | 0 | 25.2 | 0 | 0 | 26.2 | 0 | 0
2026-04-18 01:32 | 668.6 |  | 665.5 | 667.7 | 0 | 0 | 0 | 0 | 0 | 0 | 0 | 50 | 0 | 59084.9 | 4359683 | 0 | 0 | 0 | 0 | 0 | 100 | 0 | 0 | 23.8 | 0 | 0 | 25.5 | 0 | 0 | 25.2 | 0 | 0 | 26.2 | 0 | 0
2026-04-18 01:33 | 668.6 |  | 665.5 | 667.7 | 0 | 0 | 0 | 0 | 0 | 0 | 0 | 50 | 0 | 59084.9 | 4359683 | 0 | 0 | 0 | 0 | 0 | 100 | 0 | 0 | 23.8 | 0 | 0 | 25.5 | 0 | 0 | 25.2 | 0 | 0 | 26.2 | 0 | 0
2026-04-18 01:34 | 668.6 |  | 665.5 | 667.7 | 0 | 0 | 0 | 0 | 0 | 0 | 0 | 50 | 0 | 59084.9 | 4359683 | 0 | 0 | 0 | 0 | 0 | 100 | 0 | 0 | 23.8 | 0 | 0 | 25.5 | 0 | 0 | 25.2 | 0 | 0 | 26.2 | 0 | 0
2026-04-18 01:35 | 668.6 |  | 665.5 | 667.7 | 0 | 0 | 0 | 0 | 0 | 0 | 0 | 50 | 0 | 59084.9 | 4359683 | 0 | 0 | 0 | 0 | 0 | 100 | 0 | 0 | 23.8 | 0 | 0 | 25.5 | 0 | 0 | 25.2 | 0 | 0 | 26.2 | 0 | 0
2026-04-18 01:36 | 668.6 |  | 665.5 | 667.7 | 0 | 0 | 0 | 0 | 0 | 0 | 0 | 50 | 0 | 59084.9 | 4359683 | 0 | 0 | 0 | 0 | 0 | 100 | 0 | 0 | 23.8 | 0 | 0 | 25.5 | 0 | 0 | 25.2 | 0 | 0 | 26.2 | 0 | 0
2026-04-18 01:37 | 668.6 |  | 665.5 | 667.7 | 0 | 0 | 0 | 0 | 0 | 0 | 0 | 50 | 0 | 59084.9 | 4359683 | 0 | 0 | 0 | 0 | 0 | 100 | 0 | 0 | 23.8 | 0 | 0 | 25.5 | 0 | 0 | 25.2 | 0 | 0 | 26.2 | 0 | 0
2026-04-18 01:38 | 668.6 |  | 665.5 | 667.7 | 0 | 0 | 0 | 0 | 0 | 0 | 0 | 50 | 0 | 59084.9 | 4359683 | 0 | 0 | 0 | 0 | 0 | 100 | 0 | 0 | 23.8 | 0 | 0 | 25.5 | 0 | 0 | 25.2 | 0 | 0 | 26.2 | 0 | 0
2026-04-18 01:39 | 668.6 |  | 665.5 | 667.7 | 0 | 0 | 0 | 0 | 0 | 0 | 0 | 50 | 0 | 59084.9 | 4359683 | 0 | 0 | 0 | 0 | 0 | 100 | 0 | 0 | 23.8 | 0 | 0 | 25.5 | 0 | 0 | 25.2 | 0 | 0 | 26.2 | 0 | 0
2026-04-18 01:40 | 668.6 |  | 665.5 | 667.7 | 0 | 0 | 0 | 0 | 0 | 0 | 0 | 50 | 0 | 59084.9 | 4359683 | 0 | 0 | 0 | 0 | 0 | 100 | 0 | 0 | 23.8 | 0 | 0 | 25.5 | 0 | 0 | 25.2 | 0 | 0 | 26.2 | 0 | 0
2026-04-18 01:41 | 668.6 |  | 665.5 | 667.7 | 0 | 0 | 0 | 0 | 0 | 0 | 0 | 50 | 0 | 59084.9 | 4359683 | 0 | 0 | 0 | 0 | 0 | 100 | 0 | 0 | 23.8 | 0 | 0 | 25.5 | 0 | 0 | 25.2 | 0 | 0 | 26.2 | 0 | 0
2026-04-18 01:42 | 668.6 |  | 665.5 | 667.7 | 0 | 0 | 0 | 0 | 0 | 0 | 0 | 50 | 0 | 59084.9 | 4359683 | 0 | 0 | 0 | 0 | 0 | 100 | 0 | 0 | 23.8 | 0 | 0 | 25.5 | 0 | 0 | 25.2 | 0 | 0 | 26.2 | 0 | 0
2026-04-18 01:43 | 668.6 |  | 665.5 | 667.7 | 0 | 0 | 0 | 0 | 0 | 0 | 0 | 50 | 0 | 59084.9 | 4359683 | 0 | 0 | 0 | 0 | 0 | 100 | 0 | 0 | 23.8 | 0 | 0 | 25.5 | 0 | 0 | 25.2 | 0 | 0 | 26.2 | 0 | 0
2026-04-18 01:44 | 668.6 |  | 665.5 | 667.7 | 0 | 0 | 0 | 0 | 0 | 0 | 0 | 50 | 0 | 59084.9 | 4359683 | 0 | 0 | 0 | 0 | 0 | 100 | 0 | 0 | 23.8 | 0 | 0 | 25.5 | 0 | 0 | 25.2 | 0 | 0 | 26.2 | 0 | 0
2026-04-18 01:45 | 668.6 |  | 665.5 | 667.7 | 0 | 0 | 0 | 0 | 0 | 0 | 0 | 50 | 0 | 59084.9 | 4359683 | 0 | 0 | 0 | 0 | 0 | 100 | 0 | 0 | 23.8 | 0 | 0 | 25.5 | 0 | 0 | 25.2 | 0 | 0 | 26.2 | 0 | 0
2026-04-18 01:46 | 668.6 |  | 665.5 | 667.7 | 0 | 0 | 0 | 0 | 0 | 0 | 0 | 50 | 0 | 59084.9 | 4359683 | 0 | 0 | 0 | 0 | 0 | 100 | 0 | 0 | 23.8 | 0 | 0 | 25.5 | 0 | 0 | 25.2 | 0 | 0 | 26.2 | 0 | 0
2026-04-18 01:47 | 668.6 |  | 665.5 | 667.7 | 0 | 0 | 0 | 0 | 0 | 0 | 0 | 50 | 0 | 59084.9 | 4359683 | 0 | 0 | 0 | 0 | 0 | 100 | 0 | 0 | 23.8 | 0 | 0 | 25.5 | 0 | 0 | 25.2 | 0 | 0 | 26.2 | 0 | 0
2026-04-18 01:48 | 668.6 |  | 665.5 | 667.7 | 0 | 0 | 0 | 0 | 0 | 0 | 0 | 50 | 0 | 59084.9 | 4359683 | 0 | 0 | 0 | 0 | 0 | 100 | 0 | 0 | 23.8 | 0 | 0 | 25.5 | 0 | 0 | 25.2 | 0 | 0 | 26.2 | 0 | 0
2026-04-18 01:49 | 668.6 |  | 665.5 | 667.7 | 0 | 0 | 0 | 0 | 0 | 0 | 0 | 50 | 0 | 59084.9 | 4359683 | 0 | 0 | 0 | 0 | 0 | 100 | 0 | 0 | 23.8 | 0 | 0 | 25.5 | 0 | 0 | 25.2 | 0 | 0 | 26.2 | 0 | 0
2026-04-18 01:50 | 668.6 |  | 665.5 | 667.7 | 0 | 0 | 0 | 0 | 0 | 0 | 0 | 50 | 0 | 59084.9 | 4359683 | 0 | 0 | 0 | 0 | 0 | 100 | 0 | 0 | 23.8 | 0 | 0 | 25.5 | 0 | 0 | 25.2 | 0 | 0 | 26.2 | 0 | 0
2026-04-18 01:51 | 668.6 |  | 665.5 | 667.7 | 0 | 0 | 0 | 0 | 0 | 0 | 0 | 50 | 0 | 59084.9 | 4359683 | 0 | 0 | 0 | 0 | 0 | 100 | 0 | 0 | 23.8 | 0 | 0 | 25.5 | 0 | 0 | 25.2 | 0 | 0 | 26.2 | 0 | 0
2026-04-18 01:52 | 668.6 |  | 665.5 | 667.7 | 0 | 0 | 0 | 0 | 0 | 0 | 0 | 50 | 0 | 59084.9 | 4359683 | 0 | 0 | 0 | 0 | 0 | 100 | 0 | 0 | 23.8 | 0 | 0 | 25.5 | 0 | 0 | 25.2 | 0 | 0 | 26.2 | 0 | 0
2026-04-18 01:53 | 668.6 |  | 665.5 | 667.7 | 0 | 0 | 0 | 0 | 0 | 0 | 0 | 50 | 0 | 59084.9 | 4359683 | 0 | 0 | 0 | 0 | 0 | 100 | 0 | 0 | 23.8 | 0 | 0 | 25.5 | 0 | 0 | 25.2 | 0 | 0 | 26.2 | 0 | 0
2026-04-18 01:54 | 668.6 |  | 665.5 | 667.7 | 0 | 0 | 0 | 0 | 0 | 0 | 0 | 50 | 0 | 59084.9 | 4359683 | 0 | 0 | 0 | 0 | 0 | 100 | 0 | 0 | 23.8 | 0 | 0 | 25.5 | 0 | 0 | 25.2 | 0 | 0 | 26.2 | 0 | 0
2026-04-18 01:55 | 668.6 |  | 665.5 | 667.7 | 0 | 0 | 0 | 0 | 0 | 0 | 0 | 50 | 0 | 59084.9 | 4359683 | 0 | 0 | 0 | 0 | 0 | 100 | 0 | 0 | 23.8 | 0 | 0 | 25.5 | 0 | 0 | 25.2 | 0 | 0 | 26.2 | 0 | 0
2026-04-18 01:56 | 668.6 |  | 665.5 | 667.7 | 0 | 0 | 0 | 0 | 0 | 0 | 0 | 50 | 0 | 59084.9 | 4359683 | 0 | 0 | 0 | 0 | 0 | 100 | 0 | 0 | 23.8 | 0 | 0 | 25.5 | 0 | 0 | 25.2 | 0 | 0 | 26.2 | 0 | 0
2026-04-18 01:57 | 668.6 |  | 665.5 | 667.7 | 0 | 0 | 0 | 0 | 0 | 0 | 0 | 50 | 0 | 59084.9 | 4359683 | 0 | 0 | 0 | 0 | 0 | 100 | 0 | 0 | 23.8 | 0 | 0 | 25.5 | 0 | 0 | 25.2 | 0 | 0 | 26.2 | 0 | 0
2026-04-18 01:58 | 668.6 |  | 665.5 | 667.7 | 0 | 0 | 0 | 0 | 0 | 0 | 0 | 50 | 0 | 59084.9 | 4359683 | 0 | 0 | 0 | 0 | 0 | 100 | 0 | 0 | 23.8 | 0 | 0 | 25.5 | 0 | 0 | 25.2 | 0 | 0 | 26.2 | 0 | 0
2026-04-18 01:59 | 668.6 |  | 665.5 | 667.7 | 0 | 0 | 0 | 0 | 0 | 0 | 0 | 50 | 0 | 59084.9 | 4359683 | 0 | 0 | 0 | 0 | 0 | 100 | 0 | 0 | 23.8 | 0 | 0 | 25.5 | 0 | 0 | 25.2 | 0 | 0 | 26.2 | 0 | 0
2026-04-18 02:00 | 668.6 |  | 665.5 | 667.7 | 0 | 0 | 0 | 0 | 0 | 0 | 0 | 50 | 0 | 59084.9 | 4359683 | 0 | 0 | 0 | 0 | 0 | 100 | 0 | 0 | 23.8 | 0 | 0 | 25.5 | 0 | 0 | 25.2 | 0 | 0 | 26.2 | 0 | 0
2026-04-18 02:01 | 668.6 |  | 665.5 | 667.7 | 0 | 0 | 0 | 0 | 0 | 0 | 0 | 50 | 0 | 59084.9 | 4359683 | 0 | 0 | 0 | 0 | 0 | 100 | 0 | 0 | 23.8 | 0 | 0 | 25.5 | 0 | 0 | 25.2 | 0 | 0 | 26.2 | 0 | 0
2026-04-18 02:02 | 668.6 |  | 665.5 | 667.7 | 0 | 0 | 0 | 0 | 0 | 0 | 0 | 50 | 0 | 59084.9 | 4359683 | 0 | 0 | 0 | 0 | 0 | 100 | 0 | 0 | 23.8 | 0 | 0 | 25.5 | 0 | 0 | 25.2 | 0 | 0 | 26.2 | 0 | 0
2026-04-18 02:03 | 668.6 |  | 665.5 | 667.7 | 0 | 0 | 0 | 0 | 0 | 0 | 0 | 50 | 0 | 59084.9 | 4359683 | 0 | 0 | 0 | 0 | 0 | 100 | 0 | 0 | 23.8 | 0 | 0 | 25.5 | 0 | 0 | 25.2 | 0 | 0 | 26.2 | 0 | 0
2026-04-18 02:04 | 668.6 |  | 665.5 | 667.7 | 0 | 0 | 0 | 0 | 0 | 0 | 0 | 50 | 0 | 59084.9 | 4359683 | 0 | 0 | 0 | 0 | 0 | 100 | 0 | 0 | 23.8 | 0 | 0 | 25.5 | 0 | 0 | 25.2 | 0 | 0 | 26.2 | 0 | 0
2026-04-18 02:05 | 668.6 |  | 665.5 | 667.7 | 0 | 0 | 0 | 0 | 0 | 0 | 0 | 50 | 0 | 59084.9 | 4359683 | 0 | 0 | 0 | 0 | 0 | 100 | 0 | 0 | 23.8 | 0 | 0 | 25.5 | 0 | 0 | 25.2 | 0 | 0 | 26.2 | 0 | 0
2026-04-18 02:06 | 668.6 |  | 665.5 | 667.7 | 0 | 0 | 0 | 0 | 0 | 0 | 0 | 50 | 0 | 59084.9 | 4359683 | 0 | 0 | 0 | 0 | 0 | 100 | 0 | 0 | 23.8 | 0 | 0 | 25.5 | 0 | 0 | 25.2 | 0 | 0 | 26.2 | 0 | 0
2026-04-18 02:07 | 668.6 |  | 665.5 | 667.7 | 0 | 0 | 0 | 0 | 0 | 0 | 0 | 50 | 0 | 59084.9 | 4359683 | 0 | 0 | 0 | 0 | 0 | 100 | 0 | 0 | 23.8 | 0 | 0 | 25.5 | 0 | 0 | 25.2 | 0 | 0 | 26.2 | 0 | 0
2026-04-18 02:08 | 668.6 |  | 665.5 | 667.7 | 0 | 0 | 0 | 0 | 0 | 0 | 0 | 50 | 0 | 59084.9 | 4359683 | 0 | 0 | 0 | 0 | 0 | 100 | 0 | 0 | 23.8 | 0 | 0 | 25.5 | 0 | 0 | 25.2 | 0 | 0 | 26.2 | 0 | 0
2026-04-18 02:09 | 668.6 |  | 665.5 | 667.7 | 0 | 0 | 0 | 0 | 0 | 0 | 0 | 50 | 0 | 59084.9 | 4359683 | 0 | 0 | 0 | 0 | 0 | 100 | 0 | 0 | 23.8 | 0 | 0 | 25.5 | 0 | 0 | 25.2 | 0 | 0 | 26.2 | 0 | 0
2026-04-18 02:10 | 668.6 |  | 665.5 | 667.7 | 0 | 0 | 0 | 0 | 0 | 0 | 0 | 50 | 0 | 59084.9 | 4359683 | 0 | 0 | 0 | 0 | 0 | 100 | 0 | 0 | 23.8 | 0 | 0 | 25.5 | 0 | 0 | 25.2 | 0 | 0 | 26.2 | 0 | 0
2026-04-18 02:11 | 668.6 |  | 665.5 | 667.7 | 0 | 0 | 0 | 0 | 0 | 0 | 0 | 50 | 0 | 59084.9 | 4359683 | 0 | 0 | 0 | 0 | 0 | 100 | 0 | 0 | 23.8 | 0 | 0 | 25.5 | 0 | 0 | 25.2 | 0 | 0 | 26.2 | 0 | 0
2026-04-18 02:12 | 668.6 |  | 665.5 | 667.7 | 0 | 0 | 0 | 0 | 0 | 0 | 0 | 50 | 0 | 59084.9 | 4359683 | 0 | 0 | 0 | 0 | 0 | 100 | 0 | 0 | 23.8 | 0 | 0 | 25.5 | 0 | 0 | 25.2 | 0 | 0 | 26.2 | 0 | 0
2026-04-18 02:13 | 668.6 |  | 665.5 | 667.7 | 0 | 0 | 0 | 0 | 0 | 0 | 0 | 50 | 0 | 59084.9 | 4359683 | 0 | 0 | 0 | 0 | 0 | 100 | 0 | 0 | 23.8 | 0 | 0 | 25.5 | 0 | 0 | 25.2 | 0 | 0 | 26.2 | 0 | 0
2026-04-18 02:14 | 668.6 |  | 665.5 | 667.7 | 0 | 0 | 0 | 0 | 0 | 0 | 0 | 50 | 0 | 59084.9 | 4359683 | 0 | 0 | 0 | 0 | 0 | 100 | 0 | 0 | 23.8 | 0 | 0 | 25.5 | 0 | 0 | 25.2 | 0 | 0 | 26.2 | 0 | 0
2026-04-18 02:15 | 668.6 |  | 665.5 | 667.7 | 0 | 0 | 0 | 0 | 0 | 0 | 0 | 50 | 0 | 59084.9 | 4359683 | 0 | 0 | 0 | 0 | 0 | 100 | 0 | 0 | 23.8 | 0 | 0 | 25.5 | 0 | 0 | 25.2 | 0 | 0 | 26.2 | 0 | 0
2026-04-18 02:16 | 668.6 |  | 665.5 | 667.7 | 0 | 0 | 0 | 0 | 0 | 0 | 0 | 50 | 0 | 59084.9 | 4359683 | 0 | 0 | 0 | 0 | 0 | 100 | 0 | 0 | 23.8 | 0 | 0 | 25.5 | 0 | 0 | 25.2 | 0 | 0 | 26.2 | 0 | 0
2026-04-18 02:17 | 668.6 |  | 665.5 | 667.7 | 0 | 0 | 0 | 0 | 0 | 0 | 0 | 50 | 0 | 59084.9 | 4359683 | 0 | 0 | 0 | 0 | 0 | 100 | 0 | 0 | 23.8 | 0 | 0 | 25.5 | 0 | 0 | 25.2 | 0 | 0 | 26.2 | 0 | 0
2026-04-18 02:18 | 668.6 |  | 665.5 | 667.7 | 0 | 0 | 0 | 0 | 0 | 0 | 0 | 50 | 0 | 59084.9 | 4359683 | 0 | 0 | 0 | 0 | 0 | 100 | 0 | 0 | 23.8 | 0 | 0 | 25.5 | 0 | 0 | 25.2 | 0 | 0 | 26.2 | 0 | 0
2026-04-18 02:19 | 668.6 |  | 665.5 | 667.7 | 0 | 0 | 0 | 0 | 0 | 0 | 0 | 50 | 0 | 59084.9 | 4359683 | 0 | 0 | 0 | 0 | 0 | 100 | 0 | 0 | 23.8 | 0 | 0 | 25.5 | 0 | 0 | 25.2 | 0 | 0 | 26.2 | 0 | 0
2026-04-18 02:20 | 668.6 |  | 665.5 | 667.7 | 0 | 0 | 0 | 0 | 0 | 0 | 0 | 50 | 0 | 59084.9 | 4359683 | 0 | 0 | 0 | 0 | 0 | 100 | 0 | 0 | 23.8 | 0 | 0 | 25.5 | 0 | 0 | 25.2 | 0 | 0 | 26.2 | 0 | 0
2026-04-18 02:21 | 668.6 |  | 665.5 | 667.7 | 0 | 0 | 0 | 0 | 0 | 0 | 0 | 50 | 0 | 59084.9 | 4359683 | 0 | 0 | 0 | 0 | 0 | 100 | 0 | 0 | 23.8 | 0 | 0 | 25.5 | 0 | 0 | 25.2 | 0 | 0 | 26.2 | 0 | 0
2026-04-18 02:22 | 668.6 |  | 665.5 | 667.7 | 0 | 0 | 0 | 0 | 0 | 0 | 0 | 50 | 0 | 59084.9 | 4359683 | 0 | 0 | 0 | 0 | 0 | 100 | 0 | 0 | 23.8 | 0 | 0 | 25.5 | 0 | 0 | 25.2 | 0 | 0 | 26.2 | 0 | 0
2026-04-18 02:23 | 668.6 |  | 665.5 | 667.7 | 0 | 0 | 0 | 0 | 0 | 0 | 0 | 50 | 0 | 59084.9 | 4359683 | 0 | 0 | 0 | 0 | 0 | 100 | 0 | 0 | 23.8 | 0 | 0 | 25.5 | 0 | 0 | 25.2 | 0 | 0 | 26.2 | 0 | 0
2026-04-18 02:24 | 668.6 |  | 665.5 | 667.7 | 0 | 0 | 0 | 0 | 0 | 0 | 0 | 50 | 0 | 59084.9 | 4359683 | 0 | 0 | 0 | 0 | 0 | 100 | 0 | 0 | 23.8 | 0 | 0 | 25.5 | 0 | 0 | 25.2 | 0 | 0 | 26.2 | 0 | 0
2026-04-18 02:25 | 668.6 |  | 665.5 | 667.7 | 0 | 0 | 0 | 0 | 0 | 0 | 0 | 50 | 0 | 59084.9 | 4359683 | 0 | 0 | 0 | 0 | 0 | 100 | 0 | 0 | 23.8 | 0 | 0 | 25.5 | 0 | 0 | 25.2 | 0 | 0 | 26.2 | 0 | 0
2026-04-18 02:26 | 668.6 |  | 665.5 | 667.7 | 0 | 0 | 0 | 0 | 0 | 0 | 0 | 50 | 0 | 59084.9 | 4359683 | 0 | 0 | 0 | 0 | 0 | 100 | 0 | 0 | 23.8 | 0 | 0 | 25.5 | 0 | 0 | 25.2 | 0 | 0 | 26.2 | 0 | 0
2026-04-18 02:27 | 668.6 |  | 665.5 | 667.7 | 0 | 0 | 0 | 0 | 0 | 0 | 0 | 50 | 0 | 59084.9 | 4359683 | 0 | 0 | 0 | 0 | 0 | 100 | 0 | 0 | 23.8 | 0 | 0 | 25.5 | 0 | 0 | 25.2 | 0 | 0 | 26.2 | 0 | 0
2026-04-18 02:28 | 668.6 |  | 665.5 | 667.7 | 0 | 0 | 0 | 0 | 0 | 0 | 0 | 50 | 0 | 59084.9 | 4359683 | 0 | 0 | 0 | 0 | 0 | 100 | 0 | 0 | 23.8 | 0 | 0 | 25.5 | 0 | 0 | 25.2 | 0 | 0 | 26.2 | 0 | 0
2026-04-18 02:29 | 668.6 |  | 665.5 | 667.7 | 0 | 0 | 0 | 0 | 0 | 0 | 0 | 50 | 0 | 59084.9 | 4359683 | 0 | 0 | 0 | 0 | 0 | 100 | 0 | 0 | 23.8 | 0 | 0 | 25.5 | 0 | 0 | 25.2 | 0 | 0 | 26.2 | 0 | 0
2026-04-18 02:30 | 668.6 |  | 665.5 | 667.7 | 0 | 0 | 0 | 0 | 0 | 0 | 0 | 50 | 0 | 59084.9 | 4359683 | 0 | 0 | 0 | 0 | 0 | 100 | 0 | 0 | 23.8 | 0 | 0 | 25.5 | 0 | 0 | 25.2 | 0 | 0 | 26.2 | 0 | 0
2026-04-18 02:31 | 668.6 |  | 665.5 | 667.7 | 0 | 0 | 0 | 0 | 0 | 0 | 0 | 50 | 0 | 59084.9 | 4359683 | 0 | 0 | 0 | 0 | 0 | 100 | 0 | 0 | 23.8 | 0 | 0 | 25.5 | 0 | 0 | 25.2 | 0 | 0 | 26.2 | 0 | 0
2026-04-18 02:32 | 668.6 |  | 665.5 | 667.7 | 0 | 0 | 0 | 0 | 0 | 0 | 0 | 50 | 0 | 59084.9 | 4359683 | 0 | 0 | 0 | 0 | 0 | 100 | 0 | 0 | 23.8 | 0 | 0 | 25.5 | 0 | 0 | 25.2 | 0 | 0 | 26.2 | 0 | 0
2026-04-18 02:33 | 668.6 |  | 665.5 | 667.7 | 0 | 0 | 0 | 0 | 0 | 0 | 0 | 50 | 0 | 59084.9 | 4359683 | 0 | 0 | 0 | 0 | 0 | 100 | 0 | 0 | 23.8 | 0 | 0 | 25.5 | 0 | 0 | 25.2 | 0 | 0 | 26.2 | 0 | 0
2026-04-18 02:34 | 668.6 |  | 665.5 | 667.7 | 0 | 0 | 0 | 0 | 0 | 0 | 0 | 50 | 0 | 59084.9 | 4359683 | 0 | 0 | 0 | 0 | 0 | 100 | 0 | 0 | 23.8 | 0 | 0 | 25.5 | 0 | 0 | 25.2 | 0 | 0 | 26.2 | 0 | 0
2026-04-18 02:35 | 668.6 |  | 665.5 | 667.7 | 0 | 0 | 0 | 0 | 0 | 0 | 0 | 50 | 0 | 59084.9 | 4359683 | 0 | 0 | 0 | 0 | 0 | 100 | 0 | 0 | 23.8 | 0 | 0 | 25.5 | 0 | 0 | 25.2 | 0 | 0 | 26.2 | 0 | 0
2026-04-18 02:36 | 668.6 |  | 665.5 | 667.7 | 0 | 0 | 0 | 0 | 0 | 0 | 0 | 50 | 0 | 59084.9 | 4359683 | 0 | 0 | 0 | 0 | 0 | 100 | 0 | 0 | 23.8 | 0 | 0 | 25.5 | 0 | 0 | 25.2 | 0 | 0 | 26.2 | 0 | 0
2026-04-18 02:37 | 668.6 |  | 665.5 | 667.7 | 0 | 0 | 0 | 0 | 0 | 0 | 0 | 50 | 0 | 59084.9 | 4359683 | 0 | 0 | 0 | 0 | 0 | 100 | 0 | 0 | 23.8 | 0 | 0 | 25.5 | 0 | 0 | 25.2 | 0 | 0 | 26.2 | 0 | 0
2026-04-18 02:38 | 668.6 |  | 665.5 | 667.7 | 0 | 0 | 0 | 0 | 0 | 0 | 0 | 50 | 0 | 59084.9 | 4359683 | 0 | 0 | 0 | 0 | 0 | 100 | 0 | 0 | 23.8 | 0 | 0 | 25.5 | 0 | 0 | 25.2 | 0 | 0 | 26.2 | 0 | 0
2026-04-18 02:39 | 668.6 |  | 665.5 | 667.7 | 0 | 0 | 0 | 0 | 0 | 0 | 0 | 50 | 0 | 59084.9 | 4359683 | 0 | 0 | 0 | 0 | 0 | 100 | 0 | 0 | 23.8 | 0 | 0 | 25.5 | 0 | 0 | 25.2 | 0 | 0 | 26.2 | 0 | 0
2026-04-18 02:40 | 668.6 |  | 665.5 | 667.7 | 0 | 0 | 0 | 0 | 0 | 0 | 0 | 50 | 0 | 59084.9 | 4359683 | 0 | 0 | 0 | 0 | 0 | 100 | 0 | 0 | 23.8 | 0 | 0 | 25.5 | 0 | 0 | 25.2 | 0 | 0 | 26.2 | 0 | 0
2026-04-18 02:41 | 668.6 |  | 665.5 | 667.7 | 0 | 0 | 0 | 0 | 0 | 0 | 0 | 50 | 0 | 59084.9 | 4359683 | 0 | 0 | 0 | 0 | 0 | 100 | 0 | 0 | 23.8 | 0 | 0 | 25.5 | 0 | 0 | 25.2 | 0 | 0 | 26.2 | 0 | 0
2026-04-18 02:42 | 668.6 |  | 665.5 | 667.7 | 0 | 0 | 0 | 0 | 0 | 0 | 0 | 50 | 0 | 59084.9 | 4359683 | 0 | 0 | 0 | 0 | 0 | 100 | 0 | 0 | 23.8 | 0 | 0 | 25.5 | 0 | 0 | 25.2 | 0 | 0 | 26.2 | 0 | 0
2026-04-18 02:43 | 668.6 |  | 665.5 | 667.7 | 0 | 0 | 0 | 0 | 0 | 0 | 0 | 50 | 0 | 59084.9 | 4359683 | 0 | 0 | 0 | 0 | 0 | 100 | 0 | 0 | 23.8 | 0 | 0 | 25.5 | 0 | 0 | 25.2 | 0 | 0 | 26.2 | 0 | 0
2026-04-18 02:44 | 668.6 |  | 665.5 | 667.7 | 0 | 0 | 0 | 0 | 0 | 0 | 0 | 50 | 0 | 59084.9 | 4359683 | 0 | 0 | 0 | 0 | 0 | 100 | 0 | 0 | 23.8 | 0 | 0 | 25.5 | 0 | 0 | 25.2 | 0 | 0 | 26.2 | 0 | 0
2026-04-18 02:45 | 668.6 |  | 665.5 | 667.7 | 0 | 0 | 0 | 0 | 0 | 0 | 0 | 50 | 0 | 59084.9 | 4359683 | 0 | 0 | 0 | 0 | 0 | 100 | 0 | 0 | 23.8 | 0 | 0 | 25.5 | 0 | 0 | 25.2 | 0 | 0 | 26.2 | 0 | 0
2026-04-18 02:46 | 668.6 |  | 665.5 | 667.7 | 0 | 0 | 0 | 0 | 0 | 0 | 0 | 50 | 0 | 59084.9 | 4359683 | 0 | 0 | 0 | 0 | 0 | 100 | 0 | 0 | 23.8 | 0 | 0 | 25.5 | 0 | 0 | 25.2 | 0 | 0 | 26.2 | 0 | 0
2026-04-18 02:47 | 668.6 |  | 665.5 | 667.7 | 0 | 0 | 0 | 0 | 0 | 0 | 0 | 50 | 0 | 59084.9 | 4359683 | 0 | 0 | 0 | 0 | 0 | 100 | 0 | 0 | 23.8 | 0 | 0 | 25.5 | 0 | 0 | 25.2 | 0 | 0 | 26.2 | 0 | 0
2026-04-18 02:48 | 668.6 |  | 665.5 | 667.7 | 0 | 0 | 0 | 0 | 0 | 0 | 0 | 50 | 0 | 59084.9 | 4359683 | 0 | 0 | 0 | 0 | 0 | 100 | 0 | 0 | 23.8 | 0 | 0 | 25.5 | 0 | 0 | 25.2 | 0 | 0 | 26.2 | 0 | 0
2026-04-18 02:49 | 668.6 |  | 665.5 | 667.7 | 0 | 0 | 0 | 0 | 0 | 0 | 0 | 50 | 0 | 59084.9 | 4359683 | 0 | 0 | 0 | 0 | 0 | 100 | 0 | 0 | 23.8 | 0 | 0 | 25.5 | 0 | 0 | 25.2 | 0 | 0 | 26.2 | 0 | 0
2026-04-18 02:50 | 668.6 |  | 665.5 | 667.7 | 0 | 0 | 0 | 0 | 0 | 0 | 0 | 50 | 0 | 59084.9 | 4359683 | 0 | 0 | 0 | 0 | 0 | 100 | 0 | 0 | 23.8 | 0 | 0 | 25.5 | 0 | 0 | 25.2 | 0 | 0 | 26.2 | 0 | 0
2026-04-18 02:51 | 668.6 |  | 665.5 | 667.7 | 0 | 0 | 0 | 0 | 0 | 0 | 0 | 50 | 0 | 59084.9 | 4359683 | 0 | 0 | 0 | 0 | 0 | 100 | 0 | 0 | 23.8 | 0 | 0 | 25.5 | 0 | 0 | 25.2 | 0 | 0 | 26.2 | 0 | 0
2026-04-18 02:52 | 668.6 |  | 665.5 | 667.7 | 0 | 0 | 0 | 0 | 0 | 0 | 0 | 50 | 0 | 59084.9 | 4359683 | 0 | 0 | 0 | 0 | 0 | 100 | 0 | 0 | 23.8 | 0 | 0 | 25.5 | 0 | 0 | 25.2 | 0 | 0 | 26.2 | 0 | 0
2026-04-18 02:53 | 668.6 |  | 665.5 | 667.7 | 0 | 0 | 0 | 0 | 0 | 0 | 0 | 50 | 0 | 59084.9 | 4359683 | 0 | 0 | 0 | 0 | 0 | 100 | 0 | 0 | 23.8 | 0 | 0 | 25.5 | 0 | 0 | 25.2 | 0 | 0 | 26.2 | 0 | 0
2026-04-18 02:54 | 668.6 |  | 665.5 | 667.7 | 0 | 0 | 0 | 0 | 0 | 0 | 0 | 50 | 0 | 59084.9 | 4359683 | 0 | 0 | 0 | 0 | 0 | 100 | 0 | 0 | 23.8 | 0 | 0 | 25.5 | 0 | 0 | 25.2 | 0 | 0 | 26.2 | 0 | 0
2026-04-18 02:55 | 668.6 |  | 665.5 | 667.7 | 0 | 0 | 0 | 0 | 0 | 0 | 0 | 50 | 0 | 59084.9 | 4359683 | 0 | 0 | 0 | 0 | 0 | 100 | 0 | 0 | 23.8 | 0 | 0 | 25.5 | 0 | 0 | 25.2 | 0 | 0 | 26.2 | 0 | 0
2026-04-18 02:56 | 668.6 |  | 665.5 | 667.7 | 0 | 0 | 0 | 0 | 0 | 0 | 0 | 50 | 0 | 59084.9 | 4359683 | 0 | 0 | 0 | 0 | 0 | 100 | 0 | 0 | 23.8 | 0 | 0 | 25.5 | 0 | 0 | 25.2 | 0 | 0 | 26.2 | 0 | 0
2026-04-18 02:57 | 668.6 |  | 665.5 | 667.7 | 0 | 0 | 0 | 0 | 0 | 0 | 0 | 50 | 0 | 59084.9 | 4359683 | 0 | 0 | 0 | 0 | 0 | 100 | 0 | 0 | 23.8 | 0 | 0 | 25.5 | 0 | 0 | 25.2 | 0 | 0 | 26.2 | 0 | 0
2026-04-18 02:58 | 668.6 |  | 665.5 | 667.7 | 0 | 0 | 0 | 0 | 0 | 0 | 0 | 50 | 0 | 59084.9 | 4359683 | 0 | 0 | 0 | 0 | 0 | 100 | 0 | 0 | 23.8 | 0 | 0 | 25.5 | 0 | 0 | 25.2 | 0 | 0 | 26.2 | 0 | 0
2026-04-18 02:59 | 668.6 |  | 665.5 | 667.7 | 0 | 0 | 0 | 0 | 0 | 0 | 0 | 50 | 0 | 59084.9 | 4359683 | 0 | 0 | 0 | 0 | 0 | 100 | 0 | 0 | 23.8 | 0 | 0 | 25.5 | 0 | 0 | 25.2 | 0 | 0 | 26.2 | 0 | 0
2026-04-18 03:00 | 668.6 |  | 665.5 | 667.7 | 0 | 0 | 0 | 0 | 0 | 0 | 0 | 50 | 0 | 59084.9 | 4359683 | 0 | 0 | 0 | 0 | 0 | 100 | 0 | 0 | 23.8 | 0 | 0 | 25.5 | 0 | 0 | 25.2 | 0 | 0 | 26.2 | 0 | 0
2026-04-18 03:01 | 668.6 |  | 665.5 | 667.7 | 0 | 0 | 0 | 0 | 0 | 0 | 0 | 50 | 0 | 59084.9 | 4359683 | 0 | 0 | 0 | 0 | 0 | 100 | 0 | 0 | 23.8 | 0 | 0 | 25.5 | 0 | 0 | 25.2 | 0 | 0 | 26.2 | 0 | 0
2026-04-18 03:02 | 668.6 |  | 665.5 | 667.7 | 0 | 0 | 0 | 0 | 0 | 0 | 0 | 50 | 0 | 59084.9 | 4359683 | 0 | 0 | 0 | 0 | 0 | 100 | 0 | 0 | 23.8 | 0 | 0 | 25.5 | 0 | 0 | 25.2 | 0 | 0 | 26.2 | 0 | 0
2026-04-18 03:03 | 668.6 |  | 665.5 | 667.7 | 0 | 0 | 0 | 0 | 0 | 0 | 0 | 50 | 0 | 59084.9 | 4359683 | 0 | 0 | 0 | 0 | 0 | 100 | 0 | 0 | 23.8 | 0 | 0 | 25.5 | 0 | 0 | 25.2 | 0 | 0 | 26.2 | 0 | 0
2026-04-18 03:04 | 668.6 |  | 665.5 | 667.7 | 0 | 0 | 0 | 0 | 0 | 0 | 0 | 50 | 0 | 59084.9 | 4359683 | 0 | 0 | 0 | 0 | 0 | 100 | 0 | 0 | 23.8 | 0 | 0 | 25.5 | 0 | 0 | 25.2 | 0 | 0 | 26.2 | 0 | 0
2026-04-18 03:05 | 668.6 |  | 665.5 | 667.7 | 0 | 0 | 0 | 0 | 0 | 0 | 0 | 50 | 0 | 59084.9 | 4359683 | 0 | 0 | 0 | 0 | 0 | 100 | 0 | 0 | 23.8 | 0 | 0 | 25.5 | 0 | 0 | 25.2 | 0 | 0 | 26.2 | 0 | 0
2026-04-18 03:06 | 668.6 |  | 665.5 | 667.7 | 0 | 0 | 0 | 0 | 0 | 0 | 0 | 50 | 0 | 59084.9 | 4359683 | 0 | 0 | 0 | 0 | 0 | 100 | 0 | 0 | 23.8 | 0 | 0 | 25.5 | 0 | 0 | 25.2 | 0 | 0 | 26.2 | 0 | 0
2026-04-18 03:07 | 668.6 |  | 665.5 | 667.7 | 0 | 0 | 0 | 0 | 0 | 0 | 0 | 50 | 0 | 59084.9 | 4359683 | 0 | 0 | 0 | 0 | 0 | 100 | 0 | 0 | 23.8 | 0 | 0 | 25.5 | 0 | 0 | 25.2 | 0 | 0 | 26.2 | 0 | 0
2026-04-18 03:08 | 668.6 |  | 665.5 | 667.7 | 0 | 0 | 0 | 0 | 0 | 0 | 0 | 50 | 0 | 59084.9 | 4359683 | 0 | 0 | 0 | 0 | 0 | 100 | 0 | 0 | 23.8 | 0 | 0 | 25.5 | 0 | 0 | 25.2 | 0 | 0 | 26.2 | 0 | 0
2026-04-18 03:09 | 668.6 |  | 665.5 | 667.7 | 0 | 0 | 0 | 0 | 0 | 0 | 0 | 50 | 0 | 59084.9 | 4359683 | 0 | 0 | 0 | 0 | 0 | 100 | 0 | 0 | 23.8 | 0 | 0 | 25.5 | 0 | 0 | 25.2 | 0 | 0 | 26.2 | 0 | 0
2026-04-18 03:10 | 668.6 |  | 665.5 | 667.7 | 0 | 0 | 0 | 0 | 0 | 0 | 0 | 50 | 0 | 59084.9 | 4359683 | 0 | 0 | 0 | 0 | 0 | 100 | 0 | 0 | 23.8 | 0 | 0 | 25.5 | 0 | 0 | 25.2 | 0 | 0 | 26.2 | 0 | 0
2026-04-18 03:11 | 668.6 |  | 665.5 | 667.7 | 0 | 0 | 0 | 0 | 0 | 0 | 0 | 50 | 0 | 59084.9 | 4359683 | 0 | 0 | 0 | 0 | 0 | 100 | 0 | 0 | 23.8 | 0 | 0 | 25.5 | 0 | 0 | 25.2 | 0 | 0 | 26.2 | 0 | 0
2026-04-18 03:12 | 668.6 |  | 665.5 | 667.7 | 0 | 0 | 0 | 0 | 0 | 0 | 0 | 50 | 0 | 59084.9 | 4359683 | 0 | 0 | 0 | 0 | 0 | 100 | 0 | 0 | 23.8 | 0 | 0 | 25.5 | 0 | 0 | 25.2 | 0 | 0 | 26.2 | 0 | 0
2026-04-18 03:13 | 668.6 |  | 665.5 | 667.7 | 0 | 0 | 0 | 0 | 0 | 0 | 0 | 50 | 0 | 59084.9 | 4359683 | 0 | 0 | 0 | 0 | 0 | 100 | 0 | 0 | 23.8 | 0 | 0 | 25.5 | 0 | 0 | 25.2 | 0 | 0 | 26.2 | 0 | 0
2026-04-18 03:14 | 668.6 |  | 665.5 | 667.7 | 0 | 0 | 0 | 0 | 0 | 0 | 0 | 50 | 0 | 59084.9 | 4359683 | 0 | 0 | 0 | 0 | 0 | 100 | 0 | 0 | 23.8 | 0 | 0 | 25.5 | 0 | 0 | 25.2 | 0 | 0 | 26.2 | 0 | 0
2026-04-18 03:15 | 668.6 |  | 665.5 | 667.7 | 0 | 0 | 0 | 0 | 0 | 0 | 0 | 50 | 0 | 59084.9 | 4359683 | 0 | 0 | 0 | 0 | 0 | 100 | 0 | 0 | 23.8 | 0 | 0 | 25.5 | 0 | 0 | 25.2 | 0 | 0 | 26.2 | 0 | 0
2026-04-18 03:16 | 668.6 |  | 665.5 | 667.7 | 0 | 0 | 0 | 0 | 0 | 0 | 0 | 50 | 0 | 59084.9 | 4359683 | 0 | 0 | 0 | 0 | 0 | 100 | 0 | 0 | 23.8 | 0 | 0 | 25.5 | 0 | 0 | 25.2 | 0 | 0 | 26.2 | 0 | 0
2026-04-18 03:17 | 668.6 |  | 665.5 | 667.7 | 0 | 0 | 0 | 0 | 0 | 0 | 0 | 50 | 0 | 59084.9 | 4359683 | 0 | 0 | 0 | 0 | 0 | 100 | 0 | 0 | 23.8 | 0 | 0 | 25.5 | 0 | 0 | 25.2 | 0 | 0 | 26.2 | 0 | 0
2026-04-18 03:18 | 668.6 |  | 665.5 | 667.7 | 0 | 0 | 0 | 0 | 0 | 0 | 0 | 50 | 0 | 59084.9 | 4359683 | 0 | 0 | 0 | 0 | 0 | 100 | 0 | 0 | 23.8 | 0 | 0 | 25.5 | 0 | 0 | 25.2 | 0 | 0 | 26.2 | 0 | 0
2026-04-18 03:19 | 668.6 |  | 665.5 | 667.7 | 0 | 0 | 0 | 0 | 0 | 0 | 0 | 50 | 0 | 59084.9 | 4359683 | 0 | 0 | 0 | 0 | 0 | 100 | 0 | 0 | 23.8 | 0 | 0 | 25.5 | 0 | 0 | 25.2 | 0 | 0 | 26.2 | 0 | 0
2026-04-18 03:20 | 668.6 |  | 665.5 | 667.7 | 0 | 0 | 0 | 0 | 0 | 0 | 0 | 50 | 0 | 59084.9 | 4359683 | 0 | 0 | 0 | 0 | 0 | 100 | 0 | 0 | 23.8 | 0 | 0 | 25.5 | 0 | 0 | 25.2 | 0 | 0 | 26.2 | 0 | 0
2026-04-18 03:21 | 668.6 |  | 665.5 | 667.7 | 0 | 0 | 0 | 0 | 0 | 0 | 0 | 50 | 0 | 59084.9 | 4359683 | 0 | 0 | 0 | 0 | 0 | 100 | 0 | 0 | 23.8 | 0 | 0 | 25.5 | 0 | 0 | 25.2 | 0 | 0 | 26.2 | 0 | 0
2026-04-18 03:22 | 668.6 |  | 665.5 | 667.7 | 0 | 0 | 0 | 0 | 0 | 0 | 0 | 50 | 0 | 59084.9 | 4359683 | 0 | 0 | 0 | 0 | 0 | 100 | 0 | 0 | 23.8 | 0 | 0 | 25.5 | 0 | 0 | 25.2 | 0 | 0 | 26.2 | 0 | 0
2026-04-18 03:23 | 668.6 |  | 665.5 | 667.7 | 0 | 0 | 0 | 0 | 0 | 0 | 0 | 50 | 0 | 59084.9 | 4359683 | 0 | 0 | 0 | 0 | 0 | 100 | 0 | 0 | 23.8 | 0 | 0 | 25.5 | 0 | 0 | 25.2 | 0 | 0 | 26.2 | 0 | 0
2026-04-18 03:24 | 668.6 |  | 665.5 | 667.7 | 0 | 0 | 0 | 0 | 0 | 0 | 0 | 50 | 0 | 59084.9 | 4359683 | 0 | 0 | 0 | 0 | 0 | 100 | 0 | 0 | 23.8 | 0 | 0 | 25.5 | 0 | 0 | 25.2 | 0 | 0 | 26.2 | 0 | 0
2026-04-18 03:25 | 668.6 |  | 665.5 | 667.7 | 0 | 0 | 0 | 0 | 0 | 0 | 0 | 50 | 0 | 59084.9 | 4359683 | 0 | 0 | 0 | 0 | 0 | 100 | 0 | 0 | 23.8 | 0 | 0 | 25.5 | 0 | 0 | 25.2 | 0 | 0 | 26.2 | 0 | 0
2026-04-18 03:26 | 668.6 |  | 665.5 | 667.7 | 0 | 0 | 0 | 0 | 0 | 0 | 0 | 50 | 0 | 59084.9 | 4359683 | 0 | 0 | 0 | 0 | 0 | 100 | 0 | 0 | 23.8 | 0 | 0 | 25.5 | 0 | 0 | 25.2 | 0 | 0 | 26.2 | 0 | 0
2026-04-18 03:27 | 668.6 |  | 665.5 | 667.7 | 0 | 0 | 0 | 0 | 0 | 0 | 0 | 50 | 0 | 59084.9 | 4359683 | 0 | 0 | 0 | 0 | 0 | 100 | 0 | 0 | 23.8 | 0 | 0 | 25.5 | 0 | 0 | 25.2 | 0 | 0 | 26.2 | 0 | 0
2026-04-18 03:28 | 668.6 |  | 665.5 | 667.7 | 0 | 0 | 0 | 0 | 0 | 0 | 0 | 50 | 0 | 59084.9 | 4359683 | 0 | 0 | 0 | 0 | 0 | 100 | 0 | 0 | 23.8 | 0 | 0 | 25.5 | 0 | 0 | 25.2 | 0 | 0 | 26.2 | 0 | 0
2026-04-18 03:29 | 668.6 |  | 665.5 | 667.7 | 0 | 0 | 0 | 0 | 0 | 0 | 0 | 50 | 0 | 59084.9 | 4359683 | 0 | 0 | 0 | 0 | 0 | 100 | 0 | 0 | 23.8 | 0 | 0 | 25.5 | 0 | 0 | 25.2 | 0 | 0 | 26.2 | 0 | 0
2026-04-18 03:30 | 668.6 |  | 665.5 | 667.7 | 0 | 0 | 0 | 0 | 0 | 0 | 0 | 50 | 0 | 59084.9 | 4359683 | 0 | 0 | 0 | 0 | 0 | 100 | 0 | 0 | 23.8 | 0 | 0 | 25.5 | 0 | 0 | 25.2 | 0 | 0 | 26.2 | 0 | 0
2026-04-18 03:31 | 668.6 |  | 665.5 | 667.7 | 0 | 0 | 0 | 0 | 0 | 0 | 0 | 50 | 0 | 59084.9 | 4359683 | 0 | 0 | 0 | 0 | 0 | 100 | 0 | 0 | 23.8 | 0 | 0 | 25.5 | 0 | 0 | 25.2 | 0 | 0 | 26.2 | 0 | 0
2026-04-18 03:32 | 668.6 |  | 665.5 | 667.7 | 0 | 0 | 0 | 0 | 0 | 0 | 0 | 50 | 0 | 59084.9 | 4359683 | 0 | 0 | 0 | 0 | 0 | 100 | 0 | 0 | 23.8 | 0 | 0 | 25.5 | 0 | 0 | 25.2 | 0 | 0 | 26.2 | 0 | 0
2026-04-18 03:33 | 668.6 |  | 665.5 | 667.7 | 0 | 0 | 0 | 0 | 0 | 0 | 0 | 50 | 0 | 59084.9 | 4359683 | 0 | 0 | 0 | 0 | 0 | 100 | 0 | 0 | 23.8 | 0 | 0 | 25.5 | 0 | 0 | 25.2 | 0 | 0 | 26.2 | 0 | 0
2026-04-18 03:34 | 668.6 |  | 665.5 | 667.7 | 0 | 0 | 0 | 0 | 0 | 0 | 0 | 50 | 0 | 59084.9 | 4359683 | 0 | 0 | 0 | 0 | 0 | 100 | 0 | 0 | 23.8 | 0 | 0 | 25.5 | 0 | 0 | 25.2 | 0 | 0 | 26.2 | 0 | 0
2026-04-18 03:35 | 668.6 |  | 665.5 | 667.7 | 0 | 0 | 0 | 0 | 0 | 0 | 0 | 50 | 0 | 59084.9 | 4359683 | 0 | 0 | 0 | 0 | 0 | 100 | 0 | 0 | 23.8 | 0 | 0 | 25.5 | 0 | 0 | 25.2 | 0 | 0 | 26.2 | 0 | 0
2026-04-18 03:36 | 668.6 |  | 665.5 | 667.7 | 0 | 0 | 0 | 0 | 0 | 0 | 0 | 50 | 0 | 59084.9 | 4359683 | 0 | 0 | 0 | 0 | 0 | 100 | 0 | 0 | 23.8 | 0 | 0 | 25.5 | 0 | 0 | 25.2 | 0 | 0 | 26.2 | 0 | 0
2026-04-18 03:37 | 668.6 |  | 665.5 | 667.7 | 0 | 0 | 0 | 0 | 0 | 0 | 0 | 50 | 0 | 59084.9 | 4359683 | 0 | 0 | 0 | 0 | 0 | 100 | 0 | 0 | 23.8 | 0 | 0 | 25.5 | 0 | 0 | 25.2 | 0 | 0 | 26.2 | 0 | 0
2026-04-18 03:38 | 668.6 |  | 665.5 | 667.7 | 0 | 0 | 0 | 0 | 0 | 0 | 0 | 50 | 0 | 59084.9 | 4359683 | 0 | 0 | 0 | 0 | 0 | 100 | 0 | 0 | 23.8 | 0 | 0 | 25.5 | 0 | 0 | 25.2 | 0 | 0 | 26.2 | 0 | 0
2026-04-18 03:39 | 668.6 |  | 665.5 | 667.7 | 0 | 0 | 0 | 0 | 0 | 0 | 0 | 50 | 0 | 59084.9 | 4359683 | 0 | 0 | 0 | 0 | 0 | 100 | 0 | 0 | 23.8 | 0 | 0 | 25.5 | 0 | 0 | 25.2 | 0 | 0 | 26.2 | 0 | 0
2026-04-18 03:40 | 668.6 |  | 665.5 | 667.7 | 0 | 0 | 0 | 0 | 0 | 0 | 0 | 50 | 0 | 59084.9 | 4359683 | 0 | 0 | 0 | 0 | 0 | 100 | 0 | 0 | 23.8 | 0 | 0 | 25.5 | 0 | 0 | 25.2 | 0 | 0 | 26.2 | 0 | 0
2026-04-18 03:41 | 668.6 |  | 665.5 | 667.7 | 0 | 0 | 0 | 0 | 0 | 0 | 0 | 50 | 0 | 59084.9 | 4359683 | 0 | 0 | 0 | 0 | 0 | 100 | 0 | 0 | 23.8 | 0 | 0 | 25.5 | 0 | 0 | 25.2 | 0 | 0 | 26.2 | 0 | 0
2026-04-18 03:42 | 668.6 |  | 665.5 | 667.7 | 0 | 0 | 0 | 0 | 0 | 0 | 0 | 50 | 0 | 59084.9 | 4359683 | 0 | 0 | 0 | 0 | 0 | 100 | 0 | 0 | 23.8 | 0 | 0 | 25.5 | 0 | 0 | 25.2 | 0 | 0 | 26.2 | 0 | 0
2026-04-18 03:43 | 668.6 |  | 665.5 | 667.7 | 0 | 0 | 0 | 0 | 0 | 0 | 0 | 50 | 0 | 59084.9 | 4359683 | 0 | 0 | 0 | 0 | 0 | 100 | 0 | 0 | 23.8 | 0 | 0 | 25.5 | 0 | 0 | 25.2 | 0 | 0 | 26.2 | 0 | 0
2026-04-18 03:44 | 668.6 |  | 665.5 | 667.7 | 0 | 0 | 0 | 0 | 0 | 0 | 0 | 50 | 0 | 59084.9 | 4359683 | 0 | 0 | 0 | 0 | 0 | 100 | 0 | 0 | 23.8 | 0 | 0 | 25.5 | 0 | 0 | 25.2 | 0 | 0 | 26.2 | 0 | 0
2026-04-18 03:45 | 668.6 |  | 665.5 | 667.7 | 0 | 0 | 0 | 0 | 0 | 0 | 0 | 50 | 0 | 59084.9 | 4359683 | 0 | 0 | 0 | 0 | 0 | 100 | 0 | 0 | 23.8 | 0 | 0 | 25.5 | 0 | 0 | 25.2 | 0 | 0 | 26.2 | 0 | 0
2026-04-18 03:46 | 668.6 |  | 665.5 | 667.7 | 0 | 0 | 0 | 0 | 0 | 0 | 0 | 50 | 0 | 59084.9 | 4359683 | 0 | 0 | 0 | 0 | 0 | 100 | 0 | 0 | 23.8 | 0 | 0 | 25.5 | 0 | 0 | 25.2 | 0 | 0 | 26.2 | 0 | 0
2026-04-18 03:47 | 668.6 |  | 665.5 | 667.7 | 0 | 0 | 0 | 0 | 0 | 0 | 0 | 50 | 0 | 59084.9 | 4359683 | 0 | 0 | 0 | 0 | 0 | 100 | 0 | 0 | 23.8 | 0 | 0 | 25.5 | 0 | 0 | 25.2 | 0 | 0 | 26.2 | 0 | 0
2026-04-18 03:48 | 668.6 |  | 665.5 | 667.7 | 0 | 0 | 0 | 0 | 0 | 0 | 0 | 50 | 0 | 59084.9 | 4359683 | 0 | 0 | 0 | 0 | 0 | 100 | 0 | 0 | 23.8 | 0 | 0 | 25.5 | 0 | 0 | 25.2 | 0 | 0 | 26.2 | 0 | 0
2026-04-18 03:49 | 668.6 |  | 665.5 | 667.7 | 0 | 0 | 0 | 0 | 0 | 0 | 0 | 50 | 0 | 59084.9 | 4359683 | 0 | 0 | 0 | 0 | 0 | 100 | 0 | 0 | 23.8 | 0 | 0 | 25.5 | 0 | 0 | 25.2 | 0 | 0 | 26.2 | 0 | 0
2026-04-18 03:50 | 668.6 |  | 665.5 | 667.7 | 0 | 0 | 0 | 0 | 0 | 0 | 0 | 50 | 0 | 59084.9 | 4359683 | 0 | 0 | 0 | 0 | 0 | 100 | 0 | 0 | 23.8 | 0 | 0 | 25.5 | 0 | 0 | 25.2 | 0 | 0 | 26.2 | 0 | 0
2026-04-18 03:51 | 668.6 |  | 665.5 | 667.7 | 0 | 0 | 0 | 0 | 0 | 0 | 0 | 50 | 0 | 59084.9 | 4359683 | 0 | 0 | 0 | 0 | 0 | 100 | 0 | 0 | 23.8 | 0 | 0 | 25.5 | 0 | 0 | 25.2 | 0 | 0 | 26.2 | 0 | 0
2026-04-18 03:52 | 668.6 |  | 665.5 | 667.7 | 0 | 0 | 0 | 0 | 0 | 0 | 0 | 50 | 0 | 59084.9 | 4359683 | 0 | 0 | 0 | 0 | 0 | 100 | 0 | 0 | 23.8 | 0 | 0 | 25.5 | 0 | 0 | 25.2 | 0 | 0 | 26.2 | 0 | 0
2026-04-18 03:53 | 668.6 |  | 665.5 | 667.7 | 0 | 0 | 0 | 0 | 0 | 0 | 0 | 50 | 0 | 59084.9 | 4359683 | 0 | 0 | 0 | 0 | 0 | 100 | 0 | 0 | 23.8 | 0 | 0 | 25.5 | 0 | 0 | 25.2 | 0 | 0 | 26.2 | 0 | 0
2026-04-18 03:54 | 668.6 |  | 665.5 | 667.7 | 0 | 0 | 0 | 0 | 0 | 0 | 0 | 50 | 0 | 59084.9 | 4359683 | 0 | 0 | 0 | 0 | 0 | 100 | 0 | 0 | 23.8 | 0 | 0 | 25.5 | 0 | 0 | 25.2 | 0 | 0 | 26.2 | 0 | 0
2026-04-18 03:55 | 668.6 |  | 665.5 | 667.7 | 0 | 0 | 0 | 0 | 0 | 0 | 0 | 50 | 0 | 59084.9 | 4359683 | 0 | 0 | 0 | 0 | 0 | 100 | 0 | 0 | 23.8 | 0 | 0 | 25.5 | 0 | 0 | 25.2 | 0 | 0 | 26.2 | 0 | 0
2026-04-18 03:56 | 668.6 |  | 665.5 | 667.7 | 0 | 0 | 0 | 0 | 0 | 0 | 0 | 50 | 0 | 59084.9 | 4359683 | 0 | 0 | 0 | 0 | 0 | 100 | 0 | 0 | 23.8 | 0 | 0 | 25.5 | 0 | 0 | 25.2 | 0 | 0 | 26.2 | 0 | 0
2026-04-18 03:57 | 668.6 |  | 665.5 | 667.7 | 0 | 0 | 0 | 0 | 0 | 0 | 0 | 50 | 0 | 59084.9 | 4359683 | 0 | 0 | 0 | 0 | 0 | 100 | 0 | 0 | 23.8 | 0 | 0 | 25.5 | 0 | 0 | 25.2 | 0 | 0 | 26.2 | 0 | 0
2026-04-18 03:58 | 668.6 |  | 665.5 | 667.7 | 0 | 0 | 0 | 0 | 0 | 0 | 0 | 50 | 0 | 59084.9 | 4359683 | 0 | 0 | 0 | 0 | 0 | 100 | 0 | 0 | 23.8 | 0 | 0 | 25.5 | 0 | 0 | 25.2 | 0 | 0 | 26.2 | 0 | 0
2026-04-18 03:59 | 668.6 |  | 665.5 | 667.7 | 0 | 0 | 0 | 0 | 0 | 0 | 0 | 50 | 0 | 59084.9 | 4359683 | 0 | 0 | 0 | 0 | 0 | 100 | 0 | 0 | 23.8 | 0 | 0 | 25.5 | 0 | 0 | 25.2 | 0 | 0 | 26.2 | 0 | 0
2026-04-18 04:00 | 668.6 |  | 665.5 | 667.7 | 0 | 0 | 0 | 0 | 0 | 0 | 0 | 50 | 0 | 59084.9 | 4359683 | 0 | 0 | 0 | 0 | 0 | 100 | 0 | 0 | 23.8 | 0 | 0 | 25.5 | 0 | 0 | 25.2 | 0 | 0 | 26.2 | 0 | 0
2026-04-18 04:01 | 668.6 |  | 665.5 | 667.7 | 0 | 0 | 0 | 0 | 0 | 0 | 0 | 50 | 0 | 59084.9 | 4359683 | 0 | 0 | 0 | 0 | 0 | 100 | 0 | 0 | 23.8 | 0 | 0 | 25.5 | 0 | 0 | 25.2 | 0 | 0 | 26.2 | 0 | 0
2026-04-18 04:02 | 668.6 |  | 665.5 | 667.7 | 0 | 0 | 0 | 0 | 0 | 0 | 0 | 50 | 0 | 59084.9 | 4359683 | 0 | 0 | 0 | 0 | 0 | 100 | 0 | 0 | 23.8 | 0 | 0 | 25.5 | 0 | 0 | 25.2 | 0 | 0 | 26.2 | 0 | 0
2026-04-18 04:03 | 668.6 |  | 665.5 | 667.7 | 0 | 0 | 0 | 0 | 0 | 0 | 0 | 50 | 0 | 59084.9 | 4359683 | 0 | 0 | 0 | 0 | 0 | 100 | 0 | 0 | 23.8 | 0 | 0 | 25.5 | 0 | 0 | 25.2 | 0 | 0 | 26.2 | 0 | 0
2026-04-18 04:04 | 668.6 |  | 665.5 | 667.7 | 0 | 0 | 0 | 0 | 0 | 0 | 0 | 50 | 0 | 59084.9 | 4359683 | 0 | 0 | 0 | 0 | 0 | 100 | 0 | 0 | 23.8 | 0 | 0 | 25.5 | 0 | 0 | 25.2 | 0 | 0 | 26.2 | 0 | 0
2026-04-18 04:05 | 668.6 |  | 665.5 | 667.7 | 0 | 0 | 0 | 0 | 0 | 0 | 0 | 50 | 0 | 59084.9 | 4359683 | 0 | 0 | 0 | 0 | 0 | 100 | 0 | 0 | 23.8 | 0 | 0 | 25.5 | 0 | 0 | 25.2 | 0 | 0 | 26.2 | 0 | 0
2026-04-18 04:06 | 668.6 |  | 665.5 | 667.7 | 0 | 0 | 0 | 0 | 0 | 0 | 0 | 50 | 0 | 59084.9 | 4359683 | 0 | 0 | 0 | 0 | 0 | 100 | 0 | 0 | 23.8 | 0 | 0 | 25.5 | 0 | 0 | 25.2 | 0 | 0 | 26.2 | 0 | 0
2026-04-18 04:07 | 668.6 |  | 665.5 | 667.7 | 0 | 0 | 0 | 0 | 0 | 0 | 0 | 50 | 0 | 59084.9 | 4359683 | 0 | 0 | 0 | 0 | 0 | 100 | 0 | 0 | 23.8 | 0 | 0 | 25.5 | 0 | 0 | 25.2 | 0 | 0 | 26.2 | 0 | 0
2026-04-18 04:08 | 668.6 |  | 665.5 | 667.7 | 0 | 0 | 0 | 0 | 0 | 0 | 0 | 50 | 0 | 59084.9 | 4359683 | 0 | 0 | 0 | 0 | 0 | 100 | 0 | 0 | 23.8 | 0 | 0 | 25.5 | 0 | 0 | 25.2 | 0 | 0 | 26.2 | 0 | 0
2026-04-18 04:09 | 668.6 |  | 665.5 | 667.7 | 0 | 0 | 0 | 0 | 0 | 0 | 0 | 50 | 0 | 59084.9 | 4359683 | 0 | 0 | 0 | 0 | 0 | 100 | 0 | 0 | 23.8 | 0 | 0 | 25.5 | 0 | 0 | 25.2 | 0 | 0 | 26.2 | 0 | 0
2026-04-18 04:10 | 668.6 |  | 665.5 | 667.7 | 0 | 0 | 0 | 0 | 0 | 0 | 0 | 50 | 0 | 59084.9 | 4359683 | 0 | 0 | 0 | 0 | 0 | 100 | 0 | 0 | 23.8 | 0 | 0 | 25.5 | 0 | 0 | 25.2 | 0 | 0 | 26.2 | 0 | 0
2026-04-18 04:11 | 668.6 |  | 665.5 | 667.7 | 0 | 0 | 0 | 0 | 0 | 0 | 0 | 50 | 0 | 59084.9 | 4359683 | 0 | 0 | 0 | 0 | 0 | 100 | 0 | 0 | 23.8 | 0 | 0 | 25.5 | 0 | 0 | 25.2 | 0 | 0 | 26.2 | 0 | 0
2026-04-18 04:12 | 668.6 |  | 665.5 | 667.7 | 0 | 0 | 0 | 0 | 0 | 0 | 0 | 50 | 0 | 59084.9 | 4359683 | 0 | 0 | 0 | 0 | 0 | 100 | 0 | 0 | 23.8 | 0 | 0 | 25.5 | 0 | 0 | 25.2 | 0 | 0 | 26.2 | 0 | 0
2026-04-18 04:13 | 668.6 |  | 665.5 | 667.7 | 0 | 0 | 0 | 0 | 0 | 0 | 0 | 50 | 0 | 59084.9 | 4359683 | 0 | 0 | 0 | 0 | 0 | 100 | 0 | 0 | 23.8 | 0 | 0 | 25.5 | 0 | 0 | 25.2 | 0 | 0 | 26.2 | 0 | 0
2026-04-18 04:14 | 668.6 |  | 665.5 | 667.7 | 0 | 0 | 0 | 0 | 0 | 0 | 0 | 50 | 0 | 59084.9 | 4359683 | 0 | 0 | 0 | 0 | 0 | 100 | 0 | 0 | 23.8 | 0 | 0 | 25.5 | 0 | 0 | 25.2 | 0 | 0 | 26.2 | 0 | 0
2026-04-18 04:15 | 668.6 |  | 665.5 | 667.7 | 0 | 0 | 0 | 0 | 0 | 0 | 0 | 50 | 0 | 59084.9 | 4359683 | 0 | 0 | 0 | 0 | 0 | 100 | 0 | 0 | 23.8 | 0 | 0 | 25.5 | 0 | 0 | 25.2 | 0 | 0 | 26.2 | 0 | 0
2026-04-18 04:16 | 668.6 |  | 665.5 | 667.7 | 0 | 0 | 0 | 0 | 0 | 0 | 0 | 50 | 0 | 59084.9 | 4359683 | 0 | 0 | 0 | 0 | 0 | 100 | 0 | 0 | 23.8 | 0 | 0 | 25.5 | 0 | 0 | 25.2 | 0 | 0 | 26.2 | 0 | 0
2026-04-18 04:17 | 668.6 |  | 665.5 | 667.7 | 0 | 0 | 0 | 0 | 0 | 0 | 0 | 50 | 0 | 59084.9 | 4359683 | 0 | 0 | 0 | 0 | 0 | 100 | 0 | 0 | 23.8 | 0 | 0 | 25.5 | 0 | 0 | 25.2 | 0 | 0 | 26.2 | 0 | 0
2026-04-18 04:18 | 668.6 |  | 665.5 | 667.7 | 0 | 0 | 0 | 0 | 0 | 0 | 0 | 50 | 0 | 59084.9 | 4359683 | 0 | 0 | 0 | 0 | 0 | 100 | 0 | 0 | 23.8 | 0 | 0 | 25.5 | 0 | 0 | 25.2 | 0 | 0 | 26.2 | 0 | 0
2026-04-18 04:19 | 668.6 |  | 665.5 | 667.7 | 0 | 0 | 0 | 0 | 0 | 0 | 0 | 50 | 0 | 59084.9 | 4359683 | 0 | 0 | 0 | 0 | 0 | 100 | 0 | 0 | 23.8 | 0 | 0 | 25.5 | 0 | 0 | 25.2 | 0 | 0 | 26.2 | 0 | 0
2026-04-18 04:20 | 668.6 |  | 665.5 | 667.7 | 0 | 0 | 0 | 0 | 0 | 0 | 0 | 50 | 0 | 59084.9 | 4359683 | 0 | 0 | 0 | 0 | 0 | 100 | 0 | 0 | 23.8 | 0 | 0 | 25.5 | 0 | 0 | 25.2 | 0 | 0 | 26.2 | 0 | 0
2026-04-18 04:21 | 668.6 |  | 665.5 | 667.7 | 0 | 0 | 0 | 0 | 0 | 0 | 0 | 50 | 0 | 59084.9 | 4359683 | 0 | 0 | 0 | 0 | 0 | 100 | 0 | 0 | 23.8 | 0 | 0 | 25.5 | 0 | 0 | 25.2 | 0 | 0 | 26.2 | 0 | 0
2026-04-18 04:22 | 668.6 |  | 665.5 | 667.7 | 0 | 0 | 0 | 0 | 0 | 0 | 0 | 50 | 0 | 59084.9 | 4359683 | 0 | 0 | 0 | 0 | 0 | 100 | 0 | 0 | 23.8 | 0 | 0 | 25.5 | 0 | 0 | 25.2 | 0 | 0 | 26.2 | 0 | 0
2026-04-18 04:23 | 668.6 |  | 665.5 | 667.7 | 0 | 0 | 0 | 0 | 0 | 0 | 0 | 50 | 0 | 59084.9 | 4359683 | 0 | 0 | 0 | 0 | 0 | 100 | 0 | 0 | 23.8 | 0 | 0 | 25.5 | 0 | 0 | 25.2 | 0 | 0 | 26.2 | 0 | 0
2026-04-18 04:24 | 668.6 |  | 665.5 | 667.7 | 0 | 0 | 0 | 0 | 0 | 0 | 0 | 50 | 0 | 59084.9 | 4359683 | 0 | 0 | 0 | 0 | 0 | 100 | 0 | 0 | 23.8 | 0 | 0 | 25.5 | 0 | 0 | 25.2 | 0 | 0 | 26.2 | 0 | 0
2026-04-18 04:25 | 668.6 |  | 665.5 | 667.7 | 0 | 0 | 0 | 0 | 0 | 0 | 0 | 50 | 0 | 59084.9 | 4359683 | 0 | 0 | 0 | 0 | 0 | 100 | 0 | 0 | 23.8 | 0 | 0 | 25.5 | 0 | 0 | 25.2 | 0 | 0 | 26.2 | 0 | 0
2026-04-18 04:26 | 668.6 |  | 665.5 | 667.7 | 0 | 0 | 0 | 0 | 0 | 0 | 0 | 50 | 0 | 59084.9 | 4359683 | 0 | 0 | 0 | 0 | 0 | 100 | 0 | 0 | 23.8 | 0 | 0 | 25.5 | 0 | 0 | 25.2 | 0 | 0 | 26.2 | 0 | 0
2026-04-18 04:27 | 668.6 |  | 665.5 | 667.7 | 0 | 0 | 0 | 0 | 0 | 0 | 0 | 50 | 0 | 59084.9 | 4359683 | 0 | 0 | 0 | 0 | 0 | 100 | 0 | 0 | 23.8 | 0 | 0 | 25.5 | 0 | 0 | 25.2 | 0 | 0 | 26.2 | 0 | 0
2026-04-18 04:28 | 668.6 |  | 665.5 | 667.7 | 0 | 0 | 0 | 0 | 0 | 0 | 0 | 50 | 0 | 59084.9 | 4359683 | 0 | 0 | 0 | 0 | 0 | 100 | 0 | 0 | 23.8 | 0 | 0 | 25.5 | 0 | 0 | 25.2 | 0 | 0 | 26.2 | 0 | 0
2026-04-18 04:29 | 668.6 |  | 665.5 | 667.7 | 0 | 0 | 0 | 0 | 0 | 0 | 0 | 50 | 0 | 59084.9 | 4359683 | 0 | 0 | 0 | 0 | 0 | 100 | 0 | 0 | 23.8 | 0 | 0 | 25.5 | 0 | 0 | 25.2 | 0 | 0 | 26.2 | 0 | 0
2026-04-18 04:30 | 668.6 |  | 665.5 | 667.7 | 0 | 0 | 0 | 0 | 0 | 0 | 0 | 50 | 0 | 59084.9 | 4359683 | 0 | 0 | 0 | 0 | 0 | 100 | 0 | 0 | 23.8 | 0 | 0 | 25.5 | 0 | 0 | 25.2 | 0 | 0 | 26.2 | 0 | 0
2026-04-18 04:31 | 668.6 |  | 665.5 | 667.7 | 0 | 0 | 0 | 0 | 0 | 0 | 0 | 50 | 0 | 59084.9 | 4359683 | 0 | 0 | 0 | 0 | 0 | 100 | 0 | 0 | 23.8 | 0 | 0 | 25.5 | 0 | 0 | 25.2 | 0 | 0 | 26.2 | 0 | 0
2026-04-18 04:32 | 668.6 |  | 665.5 | 667.7 | 0 | 0 | 0 | 0 | 0 | 0 | 0 | 50 | 0 | 59084.9 | 4359683 | 0 | 0 | 0 | 0 | 0 | 100 | 0 | 0 | 23.8 | 0 | 0 | 25.5 | 0 | 0 | 25.2 | 0 | 0 | 26.2 | 0 | 0
2026-04-18 04:33 | 668.6 |  | 665.5 | 667.7 | 0 | 0 | 0 | 0 | 0 | 0 | 0 | 50 | 0 | 59084.9 | 4359683 | 0 | 0 | 0 | 0 | 0 | 100 | 0 | 0 | 23.8 | 0 | 0 | 25.5 | 0 | 0 | 25.2 | 0 | 0 | 26.2 | 0 | 0
2026-04-18 04:34 | 668.6 |  | 665.5 | 667.7 | 0 | 0 | 0 | 0 | 0 | 0 | 0 | 50 | 0 | 59084.9 | 4359683 | 0 | 0 | 0 | 0 | 0 | 100 | 0 | 0 | 23.8 | 0 | 0 | 25.5 | 0 | 0 | 25.2 | 0 | 0 | 26.2 | 0 | 0
2026-04-18 04:35 | 668.6 |  | 665.5 | 667.7 | 0 | 0 | 0 | 0 | 0 | 0 | 0 | 50 | 0 | 59084.9 | 4359683 | 0 | 0 | 0 | 0 | 0 | 100 | 0 | 0 | 23.8 | 0 | 0 | 25.5 | 0 | 0 | 25.2 | 0 | 0 | 26.2 | 0 | 0
2026-04-18 04:36 | 668.6 |  | 665.5 | 667.7 | 0 | 0 | 0 | 0 | 0 | 0 | 0 | 50 | 0 | 59084.9 | 4359683 | 0 | 0 | 0 | 0 | 0 | 100 | 0 | 0 | 23.8 | 0 | 0 | 25.5 | 0 | 0 | 25.2 | 0 | 0 | 26.2 | 0 | 0
2026-04-18 04:37 | 668.6 |  | 665.5 | 667.7 | 0 | 0 | 0 | 0 | 0 | 0 | 0 | 50 | 0 | 59084.9 | 4359683 | 0 | 0 | 0 | 0 | 0 | 100 | 0 | 0 | 23.8 | 0 | 0 | 25.5 | 0 | 0 | 25.2 | 0 | 0 | 26.2 | 0 | 0
2026-04-18 04:38 | 668.6 |  | 665.5 | 667.7 | 0 | 0 | 0 | 0 | 0 | 0 | 0 | 50 | 0 | 59084.9 | 4359683 | 0 | 0 | 0 | 0 | 0 | 100 | 0 | 0 | 23.8 | 0 | 0 | 25.5 | 0 | 0 | 25.2 | 0 | 0 | 26.2 | 0 | 0
2026-04-18 04:39 | 668.6 |  | 665.5 | 667.7 | 0 | 0 | 0 | 0 | 0 | 0 | 0 | 50 | 0 | 59084.9 | 4359683 | 0 | 0 | 0 | 0 | 0 | 100 | 0 | 0 | 23.8 | 0 | 0 | 25.5 | 0 | 0 | 25.2 | 0 | 0 | 26.2 | 0 | 0
2026-04-18 04:40 | 668.6 |  | 665.5 | 667.7 | 0 | 0 | 0 | 0 | 0 | 0 | 0 | 50 | 0 | 59084.9 | 4359683 | 0 | 0 | 0 | 0 | 0 | 100 | 0 | 0 | 23.8 | 0 | 0 | 25.5 | 0 | 0 | 25.2 | 0 | 0 | 26.2 | 0 | 0
2026-04-18 04:41 | 668.6 |  | 665.5 | 667.7 | 0 | 0 | 0 | 0 | 0 | 0 | 0 | 50 | 0 | 59084.9 | 4359683 | 0 | 0 | 0 | 0 | 0 | 100 | 0 | 0 | 23.8 | 0 | 0 | 25.5 | 0 | 0 | 25.2 | 0 | 0 | 26.2 | 0 | 0
2026-04-18 04:42 | 668.6 |  | 665.5 | 667.7 | 0 | 0 | 0 | 0 | 0 | 0 | 0 | 50 | 0 | 59084.9 | 4359683 | 0 | 0 | 0 | 0 | 0 | 100 | 0 | 0 | 23.8 | 0 | 0 | 25.5 | 0 | 0 | 25.2 | 0 | 0 | 26.2 | 0 | 0
2026-04-18 04:43 | 668.6 |  | 665.5 | 667.7 | 0 | 0 | 0 | 0 | 0 | 0 | 0 | 50 | 0 | 59084.9 | 4359683 | 0 | 0 | 0 | 0 | 0 | 100 | 0 | 0 | 23.8 | 0 | 0 | 25.5 | 0 | 0 | 25.2 | 0 | 0 | 26.2 | 0 | 0
2026-04-18 04:44 | 668.6 |  | 665.5 | 667.7 | 0 | 0 | 0 | 0 | 0 | 0 | 0 | 50 | 0 | 59084.9 | 4359683 | 0 | 0 | 0 | 0 | 0 | 100 | 0 | 0 | 23.8 | 0 | 0 | 25.5 | 0 | 0 | 25.2 | 0 | 0 | 26.2 | 0 | 0
2026-04-18 04:45 | 668.6 |  | 665.5 | 667.7 | 0 | 0 | 0 | 0 | 0 | 0 | 0 | 50 | 0 | 59084.9 | 4359683 | 0 | 0 | 0 | 0 | 0 | 100 | 0 | 0 | 23.8 | 0 | 0 | 25.5 | 0 | 0 | 25.2 | 0 | 0 | 26.2 | 0 | 0
2026-04-18 04:46 | 668.6 |  | 665.5 | 667.7 | 0 | 0 | 0 | 0 | 0 | 0 | 0 | 50 | 0 | 59084.9 | 4359683 | 0 | 0 | 0 | 0 | 0 | 100 | 0 | 0 | 23.8 | 0 | 0 | 25.5 | 0 | 0 | 25.2 | 0 | 0 | 26.2 | 0 | 0
2026-04-18 04:47 | 668.6 |  | 665.5 | 667.7 | 0 | 0 | 0 | 0 | 0 | 0 | 0 | 50 | 0 | 59084.9 | 4359683 | 0 | 0 | 0 | 0 | 0 | 100 | 0 | 0 | 23.8 | 0 | 0 | 25.5 | 0 | 0 | 25.2 | 0 | 0 | 26.2 | 0 | 0
2026-04-18 04:48 | 668.6 |  | 665.5 | 667.7 | 0 | 0 | 0 | 0 | 0 | 0 | 0 | 50 | 0 | 59084.9 | 4359683 | 0 | 0 | 0 | 0 | 0 | 100 | 0 | 0 | 23.8 | 0 | 0 | 25.5 | 0 | 0 | 25.2 | 0 | 0 | 26.2 | 0 | 0
2026-04-18 04:49 | 668.6 |  | 665.5 | 667.7 | 0 | 0 | 0 | 0 | 0 | 0 | 0 | 50 | 0 | 59084.9 | 4359683 | 0 | 0 | 0 | 0 | 0 | 100 | 0 | 0 | 23.8 | 0 | 0 | 25.5 | 0 | 0 | 25.2 | 0 | 0 | 26.2 | 0 | 0
2026-04-18 04:50 | 668.6 |  | 665.5 | 667.7 | 0 | 0 | 0 | 0 | 0 | 0 | 0 | 50 | 0 | 59084.9 | 4359683 | 0 | 0 | 0 | 0 | 0 | 100 | 0 | 0 | 23.8 | 0 | 0 | 25.5 | 0 | 0 | 25.2 | 0 | 0 | 26.2 | 0 | 0
2026-04-18 04:51 | 668.6 |  | 665.5 | 667.7 | 0 | 0 | 0 | 0 | 0 | 0 | 0 | 50 | 0 | 59084.9 | 4359683 | 0 | 0 | 0 | 0 | 0 | 100 | 0 | 0 | 23.8 | 0 | 0 | 25.5 | 0 | 0 | 25.2 | 0 | 0 | 26.2 | 0 | 0
2026-04-18 04:52 | 668.6 |  | 665.5 | 667.7 | 0 | 0 | 0 | 0 | 0 | 0 | 0 | 50 | 0 | 59084.9 | 4359683 | 0 | 0 | 0 | 0 | 0 | 100 | 0 | 0 | 23.8 | 0 | 0 | 25.5 | 0 | 0 | 25.2 | 0 | 0 | 26.2 | 0 | 0
2026-04-18 04:53 | 668.6 |  | 665.5 | 667.7 | 0 | 0 | 0 | 0 | 0 | 0 | 0 | 50 | 0 | 59084.9 | 4359683 | 0 | 0 | 0 | 0 | 0 | 100 | 0 | 0 | 23.8 | 0 | 0 | 25.5 | 0 | 0 | 25.2 | 0 | 0 | 26.2 | 0 | 0
2026-04-18 04:54 | 668.6 |  | 665.5 | 667.7 | 0 | 0 | 0 | 0 | 0 | 0 | 0 | 50 | 0 | 59084.9 | 4359683 | 0 | 0 | 0 | 0 | 0 | 100 | 0 | 0 | 23.8 | 0 | 0 | 25.5 | 0 | 0 | 25.2 | 0 | 0 | 26.2 | 0 | 0
2026-04-18 04:55 | 668.6 |  | 665.5 | 667.7 | 0 | 0 | 0 | 0 | 0 | 0 | 0 | 50 | 0 | 59084.9 | 4359683 | 0 | 0 | 0 | 0 | 0 | 100 | 0 | 0 | 23.8 | 0 | 0 | 25.5 | 0 | 0 | 25.2 | 0 | 0 | 26.2 | 0 | 0
2026-04-18 04:56 | 668.6 |  | 665.5 | 667.7 | 0 | 0 | 0 | 0 | 0 | 0 | 0 | 50 | 0 | 59084.9 | 4359683 | 0 | 0 | 0 | 0 | 0 | 100 | 0 | 0 | 23.8 | 0 | 0 | 25.5 | 0 | 0 | 25.2 | 0 | 0 | 26.2 | 0 | 0
2026-04-18 04:57 | 668.6 |  | 665.5 | 667.7 | 0 | 0 | 0 | 0 | 0 | 0 | 0 | 50 | 0 | 59084.9 | 4359683 | 0 | 0 | 0 | 0 | 0 | 100 | 0 | 0 | 23.8 | 0 | 0 | 25.5 | 0 | 0 | 25.2 | 0 | 0 | 26.2 | 0 | 0
2026-04-18 04:58 | 668.6 |  | 665.5 | 667.7 | 0 | 0 | 0 | 0 | 0 | 0 | 0 | 50 | 0 | 59084.9 | 4359683 | 0 | 0 | 0 | 0 | 0 | 100 | 0 | 0 | 23.8 | 0 | 0 | 25.5 | 0 | 0 | 25.2 | 0 | 0 | 26.2 | 0 | 0
2026-04-18 04:59 | 668.6 |  | 665.5 | 667.7 | 0 | 0 | 0 | 0 | 0 | 0 | 0 | 50 | 0 | 59084.9 | 4359683 | 0 | 0 | 0 | 0 | 0 | 100 | 0 | 0 | 23.8 | 0 | 0 | 25.5 | 0 | 0 | 25.2 | 0 | 0 | 26.2 | 0 | 0
2026-04-18 05:00 | 668.6 |  | 665.5 | 667.7 | 0 | 0 | 0 | 0 | 0 | 0 | 0 | 50 | 0 | 59084.9 | 4359683 | 0 | 0 | 0 | 0 | 0 | 100 | 0 | 0 | 23.8 | 0 | 0 | 25.5 | 0 | 0 | 25.2 | 0 | 0 | 26.2 | 0 | 0
2026-04-18 05:01 | 668.6 |  | 665.5 | 667.7 | 0 | 0 | 0 | 0 | 0 | 0 | 0 | 50 | 0 | 59084.9 | 4359683 | 0 | 0 | 0 | 0 | 0 | 100 | 0 | 0 | 23.8 | 0 | 0 | 25.5 | 0 | 0 | 25.2 | 0 | 0 | 26.2 | 0 | 0
2026-04-18 05:02 | 668.6 |  | 665.5 | 667.7 | 0 | 0 | 0 | 0 | 0 | 0 | 0 | 50 | 0 | 59084.9 | 4359683 | 0 | 0 | 0 | 0 | 0 | 100 | 0 | 0 | 23.8 | 0 | 0 | 25.5 | 0 | 0 | 25.2 | 0 | 0 | 26.2 | 0 | 0
2026-04-18 05:03 | 668.6 |  | 665.5 | 667.7 | 0 | 0 | 0 | 0 | 0 | 0 | 0 | 50 | 0 | 59084.9 | 4359683 | 0 | 0 | 0 | 0 | 0 | 100 | 0 | 0 | 23.8 | 0 | 0 | 25.5 | 0 | 0 | 25.2 | 0 | 0 | 26.2 | 0 | 0
2026-04-18 05:04 | 668.6 |  | 665.5 | 667.7 | 0 | 0 | 0 | 0 | 0 | 0 | 0 | 50 | 0 | 59084.9 | 4359683 | 0 | 0 | 0 | 0 | 0 | 100 | 0 | 0 | 23.8 | 0 | 0 | 25.5 | 0 | 0 | 25.2 | 0 | 0 | 26.2 | 0 | 0
2026-04-18 05:05 | 668.6 |  | 665.5 | 667.7 | 0 | 0 | 0 | 0 | 0 | 0 | 0 | 50 | 0 | 59084.9 | 4359683 | 0 | 0 | 0 | 0 | 0 | 100 | 0 | 0 | 23.8 | 0 | 0 | 25.5 | 0 | 0 | 25.2 | 0 | 0 | 26.2 | 0 | 0
2026-04-18 05:06 | 668.6 |  | 665.5 | 667.7 | 0 | 0 | 0 | 0 | 0 | 0 | 0 | 50 | 0 | 59084.9 | 4359683 | 0 | 0 | 0 | 0 | 0 | 100 | 0 | 0 | 23.8 | 0 | 0 | 25.5 | 0 | 0 | 25.2 | 0 | 0 | 26.2 | 0 | 0
2026-04-18 05:07 | 668.6 |  | 665.5 | 667.7 | 0 | 0 | 0 | 0 | 0 | 0 | 0 | 50 | 0 | 59084.9 | 4359683 | 0 | 0 | 0 | 0 | 0 | 100 | 0 | 0 | 23.8 | 0 | 0 | 25.5 | 0 | 0 | 25.2 | 0 | 0 | 26.2 | 0 | 0
2026-04-18 05:08 | 668.6 |  | 665.5 | 667.7 | 0 | 0 | 0 | 0 | 0 | 0 | 0 | 50 | 0 | 59084.9 | 4359683 | 0 | 0 | 0 | 0 | 0 | 100 | 0 | 0 | 23.8 | 0 | 0 | 25.5 | 0 | 0 | 25.2 | 0 | 0 | 26.2 | 0 | 0
2026-04-18 05:09 | 668.6 |  | 665.5 | 667.7 | 0 | 0 | 0 | 0 | 0 | 0 | 0 | 50 | 0 | 59084.9 | 4359683 | 0 | 0 | 0 | 0 | 0 | 100 | 0 | 0 | 23.8 | 0 | 0 | 25.5 | 0 | 0 | 25.2 | 0 | 0 | 26.2 | 0 | 0
2026-04-18 05:10 | 668.6 |  | 665.5 | 667.7 | 0 | 0 | 0 | 0 | 0 | 0 | 0 | 50 | 0 | 59084.9 | 4359683 | 0 | 0 | 0 | 0 | 0 | 100 | 0 | 0 | 23.8 | 0 | 0 | 25.5 | 0 | 0 | 25.2 | 0 | 0 | 26.2 | 0 | 0
2026-04-18 05:11 | 668.6 |  | 665.5 | 667.7 | 0 | 0 | 0 | 0 | 0 | 0 | 0 | 50 | 0 | 59084.9 | 4359683 | 0 | 0 | 0 | 0 | 0 | 100 | 0 | 0 | 23.8 | 0 | 0 | 25.5 | 0 | 0 | 25.2 | 0 | 0 | 26.2 | 0 | 0
2026-04-18 05:12 | 668.6 |  | 665.5 | 667.7 | 0 | 0 | 0 | 0 | 0 | 0 | 0 | 50 | 0 | 59084.9 | 4359683 | 0 | 0 | 0 | 0 | 0 | 100 | 0 | 0 | 23.8 | 0 | 0 | 25.5 | 0 | 0 | 25.2 | 0 | 0 | 26.2 | 0 | 0
2026-04-18 05:13 | 668.6 |  | 665.5 | 667.7 | 0 | 0 | 0 | 0 | 0 | 0 | 0 | 50 | 0 | 59084.9 | 4359683 | 0 | 0 | 0 | 0 | 0 | 100 | 0 | 0 | 23.8 | 0 | 0 | 25.5 | 0 | 0 | 25.2 | 0 | 0 | 26.2 | 0 | 0
2026-04-18 05:14 | 668.6 |  | 665.5 | 667.7 | 0 | 0 | 0 | 0 | 0 | 0 | 0 | 50 | 0 | 59084.9 | 4359683 | 0 | 0 | 0 | 0 | 0 | 100 | 0 | 0 | 23.8 | 0 | 0 | 25.5 | 0 | 0 | 25.2 | 0 | 0 | 26.2 | 0 | 0
2026-04-18 05:15 | 668.6 |  | 665.5 | 667.7 | 0 | 0 | 0 | 0 | 0 | 0 | 0 | 50 | 0 | 59084.9 | 4359683 | 0 | 0 | 0 | 0 | 0 | 100 | 0 | 0 | 23.8 | 0 | 0 | 25.5 | 0 | 0 | 25.2 | 0 | 0 | 26.2 | 0 | 0
2026-04-18 05:16 | 668.6 |  | 665.5 | 667.7 | 0 | 0 | 0 | 0 | 0 | 0 | 0 | 50 | 0 | 59084.9 | 4359683 | 0 | 0 | 0 | 0 | 0 | 100 | 0 | 0 | 23.8 | 0 | 0 | 25.5 | 0 | 0 | 25.2 | 0 | 0 | 26.2 | 0 | 0
2026-04-18 05:17 | 668.6 |  | 665.5 | 667.7 | 0 | 0 | 0 | 0 | 0 | 0 | 0 | 50 | 0 | 59084.9 | 4359683 | 0 | 0 | 0 | 0 | 0 | 100 | 0 | 0 | 23.8 | 0 | 0 | 25.5 | 0 | 0 | 25.2 | 0 | 0 | 26.2 | 0 | 0
2026-04-18 05:18 | 668.6 |  | 665.5 | 667.7 | 0 | 0 | 0 | 0 | 0 | 0 | 0 | 50 | 0 | 59084.9 | 4359683 | 0 | 0 | 0 | 0 | 0 | 100 | 0 | 0 | 23.8 | 0 | 0 | 25.5 | 0 | 0 | 25.2 | 0 | 0 | 26.2 | 0 | 0
2026-04-18 05:19 | 668.6 |  | 665.5 | 667.7 | 0 | 0 | 0 | 0 | 0 | 0 | 0 | 50 | 0 | 59084.9 | 4359683 | 0 | 0 | 0 | 0 | 0 | 100 | 0 | 0 | 23.8 | 0 | 0 | 25.5 | 0 | 0 | 25.2 | 0 | 0 | 26.2 | 0 | 0
2026-04-18 05:20 | 668.6 |  | 665.5 | 667.7 | 0 | 0 | 0 | 0 | 0 | 0 | 0 | 50 | 0 | 59084.9 | 4359683 | 0 | 0 | 0 | 0 | 0 | 100 | 0 | 0 | 23.8 | 0 | 0 | 25.5 | 0 | 0 | 25.2 | 0 | 0 | 26.2 | 0 | 0
2026-04-18 05:21 | 668.6 |  | 665.5 | 667.7 | 0 | 0 | 0 | 0 | 0 | 0 | 0 | 50 | 0 | 59084.9 | 4359683 | 0 | 0 | 0 | 0 | 0 | 100 | 0 | 0 | 23.8 | 0 | 0 | 25.5 | 0 | 0 | 25.2 | 0 | 0 | 26.2 | 0 | 0
2026-04-18 05:22 | 668.6 |  | 665.5 | 667.7 | 0 | 0 | 0 | 0 | 0 | 0 | 0 | 50 | 0 | 59084.9 | 4359683 | 0 | 0 | 0 | 0 | 0 | 100 | 0 | 0 | 23.8 | 0 | 0 | 25.5 | 0 | 0 | 25.2 | 0 | 0 | 26.2 | 0 | 0
2026-04-18 05:23 | 668.6 |  | 665.5 | 667.7 | 0 | 0 | 0 | 0 | 0 | 0 | 0 | 50 | 0 | 59084.9 | 4359683 | 0 | 0 | 0 | 0 | 0 | 100 | 0 | 0 | 23.8 | 0 | 0 | 25.5 | 0 | 0 | 25.2 | 0 | 0 | 26.2 | 0 | 0
2026-04-18 05:24 | 668.6 |  | 665.5 | 667.7 | 0 | 0 | 0 | 0 | 0 | 0 | 0 | 50 | 0 | 59084.9 | 4359683 | 0 | 0 | 0 | 0 | 0 | 100 | 0 | 0 | 23.8 | 0 | 0 | 25.5 | 0 | 0 | 25.2 | 0 | 0 | 26.2 | 0 | 0
2026-04-18 05:25 | 668.6 |  | 665.5 | 667.7 | 0 | 0 | 0 | 0 | 0 | 0 | 0 | 50 | 0 | 59084.9 | 4359683 | 0 | 0 | 0 | 0 | 0 | 100 | 0 | 0 | 23.8 | 0 | 0 | 25.5 | 0 | 0 | 25.2 | 0 | 0 | 26.2 | 0 | 0
2026-04-18 05:26 | 668.6 |  | 665.5 | 667.7 | 0 | 0 | 0 | 0 | 0 | 0 | 0 | 50 | 0 | 59084.9 | 4359683 | 0 | 0 | 0 | 0 | 0 | 100 | 0 | 0 | 23.8 | 0 | 0 | 25.5 | 0 | 0 | 25.2 | 0 | 0 | 26.2 | 0 | 0
2026-04-18 05:27 | 668.6 |  | 665.5 | 667.7 | 0 | 0 | 0 | 0 | 0 | 0 | 0 | 50 | 0 | 59084.9 | 4359683 | 0 | 0 | 0 | 0 | 0 | 100 | 0 | 0 | 23.8 | 0 | 0 | 25.5 | 0 | 0 | 25.2 | 0 | 0 | 26.2 | 0 | 0
2026-04-18 05:28 | 668.6 |  | 665.5 | 667.7 | 0 | 0 | 0 | 0 | 0 | 0 | 0 | 50 | 0 | 59084.9 | 4359683 | 0 | 0 | 0 | 0 | 0 | 100 | 0 | 0 | 23.8 | 0 | 0 | 25.5 | 0 | 0 | 25.2 | 0 | 0 | 26.2 | 0 | 0
2026-04-18 05:29 | 668.6 |  | 665.5 | 667.7 | 0 | 0 | 0 | 0 | 0 | 0 | 0 | 50 | 0 | 59084.9 | 4359683 | 0 | 0 | 0 | 0 | 0 | 100 | 0 | 0 | 23.8 | 0 | 0 | 25.5 | 0 | 0 | 25.2 | 0 | 0 | 26.2 | 0 | 0
2026-04-18 05:30 | 668.6 |  | 665.5 | 667.7 | 0 | 0 | 0 | 0 | 0 | 0 | 0 | 50 | 0 | 59084.9 | 4359683 | 0 | 0 | 0 | 0 | 0 | 100 | 0 | 0 | 23.8 | 0 | 0 | 25.5 | 0 | 0 | 25.2 | 0 | 0 | 26.2 | 0 | 0
2026-04-18 05:31 | 668.6 |  | 665.5 | 667.7 | 0 | 0 | 0 | 0 | 0 | 0 | 0 | 50 | 0 | 59084.9 | 4359683 | 0 | 0 | 0 | 0 | 0 | 100 | 0 | 0 | 23.8 | 0 | 0 | 25.5 | 0 | 0 | 25.2 | 0 | 0 | 26.2 | 0 | 0
2026-04-18 05:32 | 668.6 |  | 665.5 | 667.7 | 0 | 0 | 0 | 0 | 0 | 0 | 0 | 50 | 0 | 59084.9 | 4359683 | 0 | 0 | 0 | 0 | 0 | 100 | 0 | 0 | 23.8 | 0 | 0 | 25.5 | 0 | 0 | 25.2 | 0 | 0 | 26.2 | 0 | 0
2026-04-18 05:33 | 668.6 |  | 665.5 | 667.7 | 0 | 0 | 0 | 0 | 0 | 0 | 0 | 50 | 0 | 59084.9 | 4359683 | 0 | 0 | 0 | 0 | 0 | 100 | 0 | 0 | 23.8 | 0 | 0 | 25.5 | 0 | 0 | 25.2 | 0 | 0 | 26.2 | 0 | 0
2026-04-18 05:34 | 668.6 |  | 665.5 | 667.7 | 0 | 0 | 0 | 0 | 0 | 0 | 0 | 50 | 0 | 59084.9 | 4359683 | 0 | 0 | 0 | 0 | 0 | 100 | 0 | 0 | 23.8 | 0 | 0 | 25.5 | 0 | 0 | 25.2 | 0 | 0 | 26.2 | 0 | 0
2026-04-18 05:35 | 668.6 |  | 665.5 | 667.7 | 0 | 0 | 0 | 0 | 0 | 0 | 0 | 50 | 0 | 59084.9 | 4359683 | 0 | 0 | 0 | 0 | 0 | 100 | 0 | 0 | 23.8 | 0 | 0 | 25.5 | 0 | 0 | 25.2 | 0 | 0 | 26.2 | 0 | 0
2026-04-18 05:36 | 668.6 |  | 665.5 | 667.7 | 0 | 0 | 0 | 0 | 0 | 0 | 0 | 50 | 0 | 59084.9 | 4359683 | 0 | 0 | 0 | 0 | 0 | 100 | 0 | 0 | 23.8 | 0 | 0 | 25.5 | 0 | 0 | 25.2 | 0 | 0 | 26.2 | 0 | 0
2026-04-18 05:37 | 668.6 |  | 665.5 | 667.7 | 0 | 0 | 0 | 0 | 0 | 0 | 0 | 50 | 0 | 59084.9 | 4359683 | 0 | 0 | 0 | 0 | 0 | 100 | 0 | 0 | 23.8 | 0 | 0 | 25.5 | 0 | 0 | 25.2 | 0 | 0 | 26.2 | 0 | 0
2026-04-18 05:38 | 668.6 |  | 665.5 | 667.7 | 0 | 0 | 0 | 0 | 0 | 0 | 0 | 50 | 0 | 59084.9 | 4359683 | 0 | 0 | 0 | 0 | 0 | 100 | 0 | 0 | 23.8 | 0 | 0 | 25.5 | 0 | 0 | 25.2 | 0 | 0 | 26.2 | 0 | 0
2026-04-18 05:39 | 668.6 |  | 665.5 | 667.7 | 0 | 0 | 0 | 0 | 0 | 0 | 0 | 50 | 0 | 59084.9 | 4359683 | 0 | 0 | 0 | 0 | 0 | 100 | 0 | 0 | 23.8 | 0 | 0 | 25.5 | 0 | 0 | 25.2 | 0 | 0 | 26.2 | 0 | 0
2026-04-18 05:40 | 668.6 |  | 665.5 | 667.7 | 0 | 0 | 0 | 0 | 0 | 0 | 0 | 50 | 0 | 59084.9 | 4359683 | 0 | 0 | 0 | 0 | 0 | 100 | 0 | 0 | 23.8 | 0 | 0 | 25.5 | 0 | 0 | 25.2 | 0 | 0 | 26.2 | 0 | 0
2026-04-18 05:41 | 668.6 |  | 665.5 | 667.7 | 0 | 0 | 0 | 0 | 0 | 0 | 0 | 50 | 0 | 59084.9 | 4359683 | 0 | 0 | 0 | 0 | 0 | 100 | 0 | 0 | 23.8 | 0 | 0 | 25.5 | 0 | 0 | 25.2 | 0 | 0 | 26.2 | 0 | 0
2026-04-18 05:42 | 668.6 |  | 665.5 | 667.7 | 0 | 0 | 0 | 0 | 0 | 0 | 0 | 50 | 0 | 59084.9 | 4359683 | 0 | 0 | 0 | 0 | 0 | 100 | 0 | 0 | 23.8 | 0 | 0 | 25.5 | 0 | 0 | 25.2 | 0 | 0 | 26.2 | 0 | 0
2026-04-18 05:43 | 668.6 |  | 665.5 | 667.7 | 0 | 0 | 0 | 0 | 0 | 0 | 0 | 50 | 0 | 59084.9 | 4359683 | 0 | 0 | 0 | 0 | 0 | 100 | 0 | 0 | 23.8 | 0 | 0 | 25.5 | 0 | 0 | 25.2 | 0 | 0 | 26.2 | 0 | 0
2026-04-18 05:44 | 668.6 |  | 665.5 | 667.7 | 0 | 0 | 0 | 0 | 0 | 0 | 0 | 50 | 0 | 59084.9 | 4359683 | 0 | 0 | 0 | 0 | 0 | 100 | 0 | 0 | 23.8 | 0 | 0 | 25.5 | 0 | 0 | 25.2 | 0 | 0 | 26.2 | 0 | 0
2026-04-18 05:45 | 668.6 |  | 665.5 | 667.7 | 0 | 0 | 0 | 0 | 0 | 0 | 0 | 50 | 0 | 59084.9 | 4359683 | 0 | 0 | 0 | 0 | 0 | 100 | 0 | 0 | 23.8 | 0 | 0 | 25.5 | 0 | 0 | 25.2 | 0 | 0 | 26.2 | 0 | 0
2026-04-18 05:46 | 668.6 |  | 665.5 | 667.7 | 0 | 0 | 0 | 0 | 0 | 0 | 0 | 50 | 0 | 59084.9 | 4359683 | 0 | 0 | 0 | 0 | 0 | 100 | 0 | 0 | 23.8 | 0 | 0 | 25.5 | 0 | 0 | 25.2 | 0 | 0 | 26.2 | 0 | 0
2026-04-18 05:47 | 668.6 |  | 665.5 | 667.7 | 0 | 0 | 0 | 0 | 0 | 0 | 0 | 50 | 0 | 59084.9 | 4359683 | 0 | 0 | 0 | 0 | 0 | 100 | 0 | 0 | 23.8 | 0 | 0 | 25.5 | 0 | 0 | 25.2 | 0 | 0 | 26.2 | 0 | 0
2026-04-18 05:48 | 668.6 |  | 665.5 | 667.7 | 0 | 0 | 0 | 0 | 0 | 0 | 0 | 50 | 0 | 59084.9 | 4359683 | 0 | 0 | 0 | 0 | 0 | 100 | 0 | 0 | 23.8 | 0 | 0 | 25.5 | 0 | 0 | 25.2 | 0 | 0 | 26.2 | 0 | 0
2026-04-18 05:49 | 668.6 |  | 665.5 | 667.7 | 0 | 0 | 0 | 0 | 0 | 0 | 0 | 50 | 0 | 59084.9 | 4359683 | 0 | 0 | 0 | 0 | 0 | 100 | 0 | 0 | 23.8 | 0 | 0 | 25.5 | 0 | 0 | 25.2 | 0 | 0 | 26.2 | 0 | 0
2026-04-18 05:50 | 668.6 |  | 665.5 | 667.7 | 0 | 0 | 0 | 0 | 0 | 0 | 0 | 50 | 0 | 59084.9 | 4359683 | 0 | 0 | 0 | 0 | 0 | 100 | 0 | 0 | 23.8 | 0 | 0 | 25.5 | 0 | 0 | 25.2 | 0 | 0 | 26.2 | 0 | 0
2026-04-18 05:51 | 668.6 |  | 665.5 | 667.7 | 0 | 0 | 0 | 0 | 0 | 0 | 0 | 50 | 0 | 59084.9 | 4359683 | 0 | 0 | 0 | 0 | 0 | 100 | 0 | 0 | 23.8 | 0 | 0 | 25.5 | 0 | 0 | 25.2 | 0 | 0 | 26.2 | 0 | 0
2026-04-18 05:52 | 668.6 |  | 665.5 | 667.7 | 0 | 0 | 0 | 0 | 0 | 0 | 0 | 50 | 0 | 59084.9 | 4359683 | 0 | 0 | 0 | 0 | 0 | 100 | 0 | 0 | 23.8 | 0 | 0 | 25.5 | 0 | 0 | 25.2 | 0 | 0 | 26.2 | 0 | 0
2026-04-18 05:53 | 668.6 |  | 665.5 | 667.7 | 0 | 0 | 0 | 0 | 0 | 0 | 0 | 50 | 0 | 59084.9 | 4359683 | 0 | 0 | 0 | 0 | 0 | 100 | 0 | 0 | 23.8 | 0 | 0 | 25.5 | 0 | 0 | 25.2 | 0 | 0 | 26.2 | 0 | 0
2026-04-18 05:54 | 668.6 |  | 665.5 | 667.7 | 0 | 0 | 0 | 0 | 0 | 0 | 0 | 50 | 0 | 59084.9 | 4359683 | 0 | 0 | 0 | 0 | 0 | 100 | 0 | 0 | 23.8 | 0 | 0 | 25.5 | 0 | 0 | 25.2 | 0 | 0 | 26.2 | 0 | 0
2026-04-18 05:55 | 668.6 |  | 665.5 | 667.7 | 0 | 0 | 0 | 0 | 0 | 0 | 0 | 50 | 0 | 59084.9 | 4359683 | 0 | 0 | 0 | 0 | 0 | 100 | 0 | 0 | 23.8 | 0 | 0 | 25.5 | 0 | 0 | 25.2 | 0 | 0 | 26.2 | 0 | 0
2026-04-18 05:56 | 668.6 |  | 665.5 | 667.7 | 0 | 0 | 0 | 0 | 0 | 0 | 0 | 50 | 0 | 59084.9 | 4359683 | 0 | 0 | 0 | 0 | 0 | 100 | 0 | 0 | 23.8 | 0 | 0 | 25.5 | 0 | 0 | 25.2 | 0 | 0 | 26.2 | 0 | 0
2026-04-18 05:57 | 668.6 |  | 665.5 | 667.7 | 0 | 0 | 0 | 0 | 0 | 0 | 0 | 50 | 0 | 59084.9 | 4359683 | 0 | 0 | 0 | 0 | 0 | 100 | 0 | 0 | 23.8 | 0 | 0 | 25.5 | 0 | 0 | 25.2 | 0 | 0 | 26.2 | 0 | 0
2026-04-18 05:58 | 668.6 |  | 665.5 | 667.7 | 0 | 0 | 0 | 0 | 0 | 0 | 0 | 50 | 0 | 59084.9 | 4359683 | 0 | 0 | 0 | 0 | 0 | 100 | 0 | 0 | 23.8 | 0 | 0 | 25.5 | 0 | 0 | 25.2 | 0 | 0 | 26.2 | 0 | 0
2026-04-18 05:59 | 668.6 |  | 665.5 | 667.7 | 0 | 0 | 0 | 0 | 0 | 0 | 0 | 50 | 0 | 59084.9 | 4359683 | 0 | 0 | 0 | 0 | 0 | 100 | 0 | 0 | 23.8 | 0 | 0 | 25.5 | 0 | 0 | 25.2 | 0 | 0 | 26.2 | 0 | 0
2026-04-18 06:00 | 668.6 |  | 665.5 | 667.7 | 0 | 0 | 0 | 0 | 0 | 0 | 0 | 50 | 0 | 59084.9 | 4359683 | 0 | 0 | 0 | 0 | 0 | 100 | 0 | 0 | 23.8 | 0 | 0 | 25.5 | 0 | 0 | 25.2 | 0 | 0 | 26.2 | 0 | 0
2026-04-18 06:01 | 668.6 |  | 665.5 | 667.7 | 0 | 0 | 0 | 0 | 0 | 0 | 0 | 50 | 0 | 59084.9 | 4359683 | 0 | 0 | 0 | 0 | 0 | 100 | 0 | 0 | 23.8 | 0 | 0 | 25.5 | 0 | 0 | 25.2 | 0 | 0 | 26.2 | 0 | 0
2026-04-18 06:02 | 668.6 |  | 665.5 | 667.7 | 0 | 0 | 0 | 0 | 0 | 0 | 0 | 50 | 0 | 59084.9 | 4359683 | 0 | 0 | 0 | 0 | 0 | 100 | 0 | 0 | 23.8 | 0 | 0 | 25.5 | 0 | 0 | 25.2 | 0 | 0 | 26.2 | 0 | 0
2026-04-18 06:03 | 668.6 |  | 665.5 | 667.7 | 0 | 0 | 0 | 0 | 0 | 0 | 0 | 50 | 0 | 59084.9 | 4359683 | 0 | 0 | 0 | 0 | 0 | 100 | 0 | 0 | 23.8 | 0 | 0 | 25.5 | 0 | 0 | 25.2 | 0 | 0 | 26.2 | 0 | 0
2026-04-18 06:04 | 668.6 |  | 665.5 | 667.7 | 0 | 0 | 0 | 0 | 0 | 0 | 0 | 50 | 0 | 59084.9 | 4359683 | 0 | 0 | 0 | 0 | 0 | 100 | 0 | 0 | 23.8 | 0 | 0 | 25.5 | 0 | 0 | 25.2 | 0 | 0 | 26.2 | 0 | 0
2026-04-18 06:05 | 668.6 |  | 665.5 | 667.7 | 0 | 0 | 0 | 0 | 0 | 0 | 0 | 50 | 0 | 59084.9 | 4359683 | 0 | 0 | 0 | 0 | 0 | 100 | 0 | 0 | 23.8 | 0 | 0 | 25.5 | 0 | 0 | 25.2 | 0 | 0 | 26.2 | 0 | 0
2026-04-18 06:06 | 668.6 |  | 665.5 | 667.7 | 0 | 0 | 0 | 0 | 0 | 0 | 0 | 50 | 0 | 59084.9 | 4359683 | 0 | 0 | 0 | 0 | 0 | 100 | 0 | 0 | 23.8 | 0 | 0 | 25.5 | 0 | 0 | 25.2 | 0 | 0 | 26.2 | 0 | 0
2026-04-18 06:07 | 668.6 |  | 665.5 | 667.7 | 0 | 0 | 0 | 0 | 0 | 0 | 0 | 50 | 0 | 59084.9 | 4359683 | 0 | 0 | 0 | 0 | 0 | 100 | 0 | 0 | 23.8 | 0 | 0 | 25.5 | 0 | 0 | 25.2 | 0 | 0 | 26.2 | 0 | 0
2026-04-18 06:08 | 663.2 |  | 660.6 | 665.2 | 0 | 0 | 0 | 0 | 0 | 0 | 0 | 50 | 0 | 59084.9 | 4359683 | 0 | 0 | 0 | 0 | 0 | 100 | 0 | 0 | 23.8 | 0 | 0 | 25.5 | 0 | 0 | 25.2 | 0 | 0 | 26.2 | 0 | 0
2026-04-18 06:09 | 662.5 |  | 660.4 | 664.8 | 0 | 0 | 0 | 0 | 0 | 0 | 0 | 49.9 | 0 | 59084.9 | 4359683 | 0 | 0 | 0 | 0 | 0 | 100 | 0 | 0 | 555.2 | 0 | 0 | 557.2 | 0 | 0 | 557.6 | 0 | 0 | 558.2 | 0 | 0
2026-04-18 06:10 | 663.5 |  | 660 | 663.3 | 0 | 0 | 0 | 0 | 0 | 0 | 0 | 49.9 | 0 | 59084.9 | 4359683 | 0 | 0 | 0 | 0 | 0 | 100 | 0 | 0 | 637.3 | 0 | 0 | 643.6 | 0 | 0 | 666.9 | 0 | 0 | 661.6 | 0 | 0
2026-04-18 06:11 | 662.7 |  | 660 | 664.4 | 0 | 0 | 0 | 0 | 0 | 0 | 0 | 49.9 | 0 | 59084.9 | 4359683 | 0 | 0 | 0 | 0 | 0 | 100 | 0 | 0 | 757.7 | 0 | 0 | 756.4 | 0 | 0 | 771.9 | 0 | 0 | 774 | 0 | 0
2026-04-18 06:12 | 663 |  | 659.1 | 664.2 | 0 | 0 | 0 | 0 | 0 | 0 | 0 | 49.9 | 0 | 59084.9 | 4359683 | 0 | 0 | 0 | 0 | 0 | 100 | 0 | 0 | 822.5 | 0 | 0 | 820.2 | 0 | 0 | 832.1 | 0 | 0 | 834.7 | 0 | 0
2026-04-18 06:13 | 662.2 |  | 659.6 | 664.3 | 0 | 0 | 0 | 0 | 0 | 0 | 0 | 49.9 | 0 | 59084.9 | 4359683 | 0 | 0 | 0 | 0 | 0 | 100 | 0 | 0 | 858.5 | 0 | 0 | 857.1 | 0 | 0 | 866.7 | 0 | 0 | 869.3 | 0 | 0
2026-04-18 06:14 | 662.2 |  | 659.5 | 664.1 | 0 | 0 | 0 | 0 | 0 | 0 | 0 | 49.9 | 0 | 59084.9 | 4359683 | 0 | 0 | 0 | 0 | 0 | 100 | 0 | 0 | 898.7 | 0 | 0 | 897.8 | 0 | 0 | 904.9 | 0 | 0 | 907.2 | 0 | 0
2026-04-18 06:15 | 662.3 |  | 658.8 | 663 | 0 | 0 | 0 | 0 | 0 | 0 | 0 | 49.9 | 0 | 59084.9 | 4359683 | 0 | 0 | 0 | 0 | 0 | 100 | 0 | 0 | 925.1 | 0 | 0 | 923.7 | 0 | 0 | 929.3 | 0 | 0 | 932 | 0 | 0
2026-04-18 06:16 | 662 |  | 658.2 | 662.7 | 0 | 0 | 0 | 0 | 0 | 0 | 0 | 49.9 | 0 | 59084.9 | 4359683 | 0 | 0 | 0 | 0 | 0 | 100 | 0 | 0 | 955.8 | 0 | 0 | 954.5 | 0 | 0 | 936.2 | 0 | 0 | 960.6 | 0 | 0
2026-04-18 06:17 | 661.7 |  | 658.8 | 663.5 | 0 | 0 | 0 | 0 | 0 | 0 | 0 | 49.8 | 0 | 59084.9 | 4359683 | 0 | 0 | 0 | 0 | 0 | 100 | 0 | 0 | 975.1 | 0 | 0 | 973.9 | 0 | 0 | 976.8 | 0 | 0 | 978.9 | 0 | 0
2026-04-18 06:18 | 661.9 |  | 658.3 | 662.9 | 0 | 0 | 0 | 0 | 0 | 0 | 0 | 49.9 | 0 | 59084.9 | 4359683 | 0 | 0 | 0 | 0 | 0 | 100 | 0 | 0 | 997.7 | 0 | 0 | 996.8 | 0 | 0 | 998.8 | 0 | 0 | 1000.7 | 0 | 0
2026-04-18 06:19 | 661.4 |  | 658.2 | 662.7 | 0 | 0 | 0 | 0 | 0 | 0 | 0 | 49.9 | 0 | 59084.9 | 4359683 | 0 | 0 | 0 | 0 | 0 | 100 | 0 | 0 | 1013 | 0 | 0 | 1012.3 | 0 | 0 | 1013.2 | 0 | 0 | 1015 | 0 | 0
2026-04-18 06:20 | 661.4 |  | 658.1 | 663 | 0 | 0 | 0 | 0 | 0 | 0 | 0 | 49.9 | 0 | 59084.9 | 4359683 | 0 | 0 | 0 | 0 | 0 | 100 | 0 | 0 | 1031.1 | 0 | 0 | 1030.5 | 0 | 0 | 1030.6 | 0 | 0 | 1032.3 | 0 | 0
2026-04-18 06:21 | 661.4 |  | 658.7 | 663.3 | 0 | 0 | 0 | 0 | 0 | 0 | 0 | 49.9 | 0 | 59084.9 | 4359683 | 0 | 0 | 0 | 0 | 0 | 100 | 0 | 0 | 1043.9 | 0 | 0 | 1043.5 | 0 | 0 | 1042.9 | 0 | 0 | 1044.5 | 0 | 0
2026-04-18 06:22 | 662.1 |  | 658.6 | 663.7 | 57.1 | 58.8 | 57.2 | 0 | -31.32 | 31.71 | 0 | 49.9 | 0 | 59084.9 | 4359683 | 0 | 0 | 0 | 0 | 0 | 100 | 0 | 0 | 941.8 | 0 | 0 | 941.4 | 0 | 0 | 942.1 | 0 | 0 | 941.7 | 0 | 0
2026-04-18 06:23 | 663.2 |  | 659.1 | 662.5 | 57 | 56.8 | 59.1 | 0 | -32.21 | 31.8 | 0 | 49.9 | 0 | 59084.9 | 4359683 | 0 | 0 | 0 | 0 | 0 | 100 | 0 | 0 | 941.7 | 0 | 0 | 941.9 | 0 | 0 | 940.8 | 0 | 0 | 941.5 | 0 | 0
2026-04-18 06:24 | 663.1 |  | 659.5 | 662.8 | 55.3 | 54.9 | 59 | 0 | -29.14 | 28.5 | 0 | 50 | 0 | 59084.9 | 4359683 | 0 | 0 | 0 | 0 | 0 | 100 | 0 | 0 | 942.3 | 0 | 0 | 941.5 | 0 | 0 | 941.3 | 0 | 0 | 942.3 | 0 | 0
2026-04-18 06:25 | 662 |  | 660.1 | 664.8 | 55.4 | 54.5 | 56.6 | 0 | -30.38 | 30.74 | 0 | 50 | 0 | 59084.9 | 4359683 | 0 | 0 | 0 | 0 | 0 | 100 | 0 | 0 | 942 | 0 | 0 | 941.3 | 0 | 0 | 941.2 | 0 | 0 | 941.3 | 0 | 0
2026-04-18 06:26 | 662.1 |  | 660.9 | 665.2 | 59.6 | 59.1 | 56.3 | 0 | -31.19 | 31.19 | 0 | 50 | 0 | 59084.9 | 4359683 | 0 | 0 | 0 | 0 | 0 | 100 | 0 | 0 | 942 | 0 | 0 | 943.2 | 0 | 0 | 941.4 | 0 | 0 | 941.9 | 0 | 0
2026-04-18 06:27 | 663.1 |  | 660.5 | 665.4 | 56.8 | 57.4 | 57.1 | 0 | -30.33 | 30.25 | 0 | 50 | 0 | 59084.9 | 4359683 | 0 | 0 | 0 | 0 | 0 | 100 | 0 | 0 | 942 | 0 | 0 | 942.9 | 0 | 0 | 941.9 | 0 | 0 | 942.8 | 0 | 0
2026-04-18 06:28 | 664.6 |  | 661.1 | 663.4 | 54.9 | 56.2 | 54.8 | 1.48 | -30.02 | 30.05 | 0.05 | 50 | 0 | 59084.9 | 4359683 | 0 | 0 | 1.51 | 0 | 0 | 100 | 0 | 0 | 942.7 | 0 | 0 | 942.7 | 0.5 | 0.44 | 942.7 | 0.6 | 0.55 | 943.4 | 0.6 | 0.6
2026-04-18 06:29 | 664.1 |  | 659.8 | 663.2 | 56.2 | 56.8 | 54.3 | 4.63 | -29.53 | 30.32 | 0.14 | 50 | 0.1 | 59084.9 | 4359683 | 0 | 0 | 4.63 | 138.44 | 142.17 | 100 | 0 | 0 | 942.4 | 0.7 | 0.64 | 943.7 | 1.3 | 1.24 | 941.9 | 1.5 | 1.4 | 942.2 | 1.5 | 1.4
2026-04-18 06:30 | 663.5 |  | 660.3 | 662.9 | 58 | 58.2 | 59.1 | 7.3 | -31.82 | 32.65 | 0.24 | 50 | 0.1 | 59084.9 | 4359683 | 0 | 0 | 7.31 | 73.29 | 75.26 | 100 | 0 | 0 | 942 | 1.5 | 1.41 | 942.9 | 2.1 | 2 | 941.4 | 2.3 | 2.16 | 942.9 | 2.2 | 2.06
2026-04-18 06:31 | 663.2 |  | 659.8 | 664.1 | 59.8 | 59.9 | 58.8 | 10.69 | -32.4 | 34.69 | 0.31 | 50 | 0.3 | 59084.9 | 4359683 | 0 | 0 | 10.69 | 135.92 | 139.58 | 100 | 0 | 0 | 946.7 | 2.5 | 2.4 | 951 | 2.8 | 2.67 | 944.6 | 3.2 | 3.01 | 945.5 | 3.2 | 3.05
2026-04-18 06:32 | 664.6 |  | 659.3 | 663.8 | 60.8 | 61.1 | 58.2 | 13.49 | -30.92 | 32.89 | 0.4 | 50 | 0.5 | 59084.9 | 4359683 | 0 | 0 | 13.49 | 168.37 | 172.9 | 100 | 0 | 0 | 951.2 | 3 | 2.88 | 953.9 | 3.5 | 3.34 | 953.2 | 3.4 | 3.26 | 945.1 | 4.1 | 3.86
2026-04-18 06:33 | 660.8 |  | 659.5 | 663.5 | 58.3 | 59.6 | 54.5 | 15.92 | -31.75 | 35.69 | 0.46 | 50 | 0.8 | 59084.9 | 4359683 | 0 | 0 | 15.92 | 160.77 | 165.11 | 100 | 0 | 0 | 955.2 | 4.1 | 3.91 | 965.2 | 4.2 | 4.04 | 955.8 | 4.8 | 4.64 | 959.5 | 4.7 | 4.54
2026-04-18 06:34 | 662 |  | 659.9 | 664.5 | 56.7 | 58.6 | 55.9 | 18.78 | -30.57 | 35.51 | 0.53 | 50 | 1 | 59084.9 | 4359683 | 0 | 0 | 18.78 | 122.76 | 126.07 | 100 | 0 | 0 | 961.9 | 4.5 | 4.36 | 967.3 | 5.2 | 5.03 | 963.7 | 5.5 | 5.32 | 966.8 | 5.2 | 4.99
2026-04-18 06:35 | 661.8 |  | 660.6 | 664.8 | 58.1 | 59.5 | 61.8 | 23.13 | -31.74 | 39.21 | 0.59 | 50 | 1.5 | 59084.9 | 4359683 | 0 | 0 | 23.13 | 130.7 | 134.23 | 100 | 0 | 0 | 974.2 | 5.6 | 5.41 | 971.8 | 6.5 | 6.32 | 975.7 | 6.2 | 6.09 | 977.6 | 6.2 | 6.07
2026-04-18 06:36 | 663.9 |  | 660.4 | 664.2 | 60.3 | 61.9 | 62 | 25.98 | -31.16 | 41.22 | 0.63 | 50 | 1.8 | 59084.9 | 4359683 | 0 | 0 | 26.16 | 115.31 | 118.43 | 100 | 0 | 0 | 983.3 | 6.2 | 6.05 | 986.9 | 6.9 | 6.77 | 984.2 | 7.1 | 6.96 | 978.7 | 7.6 | 7.47
2026-04-18 06:37 | 664.4 |  | 660.8 | 664.5 | 61.6 | 62.5 | 59.2 | 31.1 | -32.05 | 44.24 | 0.71 | 50 | 2.4 | 59084.9 | 4359683 | 0 | 0 | 31.1 | 117.15 | 120.34 | 100 | 0 | 0 | 986.2 | 7.9 | 7.75 | 994.9 | 8.1 | 8.08 | 986.9 | 8.7 | 8.6 | 996.6 | 8.3 | 8.22
2026-04-18 06:38 | 664.2 |  | 659.6 | 664.1 | 60.5 | 62.7 | 60.6 | 34.88 | -31.42 | 46.9 | 0.75 | 50 | 2.8 | 59084.9 | 4359683 | 0 | 0 | 34.88 | 108.09 | 111.03 | 100 | 0 | 0 | 992.2 | 8.6 | 8.57 | 1004 | 8.8 | 8.87 | 993.3 | 9.6 | 9.58 | 1002.1 | 9.2 | 9.23
2026-04-18 06:39 | 662.5 |  | 660.8 | 664.8 | 63.2 | 64.5 | 60.9 | 39.74 | -30.7 | 50.27 | 0.79 | 50 | 3.6 | 59084.9 | 4359683 | 0 | 0 | 39.74 | 107.63 | 110.57 | 100 | 0 | 0 | 1006.1 | 9.7 | 9.75 | 1014.3 | 10.2 | 10.39 | 1006.8 | 10.8 | 10.84 | 1017.6 | 10.1 | 10.24
2026-04-18 06:40 | 664.4 |  | 660.1 | 663.7 | 65.5 | 66.8 | 64.5 | 44.04 | -31.56 | 54.24 | 0.81 | 50 | 4.2 | 59085.2 | 4359686 | 0 | 0 | 44.04 | 96.42 | 99.05 | 100 | 0 | 0 | 1015.2 | 10.7 | 10.91 | 1020.5 | 11.4 | 11.59 | 1014.4 | 11.8 | 11.96 | 1027.2 | 11.3 | 11.59
2026-04-18 06:41 | 662.7 |  | 661.7 | 666.1 | 69.1 | 70.3 | 65.6 | 50.4 | -33.27 | 60.03 | 0.85 | 50 | 5.1 | 59085.3 | 4359687 | 0 | 0 | 50.4 | 93.83 | 96.39 | 100 | 0 | 0 | 1029.2 | 11.9 | 12.21 | 1036.9 | 12.4 | 12.9 | 1020.4 | 13.4 | 13.71 | 1033.1 | 12.7 | 13.16
2026-04-18 06:42 | 662.8 |  | 661.5 | 664.2 | 71.7 | 71 | 66.7 | 54.38 | -33.11 | 63.67 | 0.86 | 50 | 5.8 | 59085.3 | 4359687 | 0 | 0 | 54.38 | 88.37 | 90.79 | 100 | 0 | 0 | 1039.6 | 13.1 | 13.6 | 1054.9 | 13.1 | 13.81 | 1032.3 | 14.4 | 14.91 | 1050.5 | 13.5 | 14.23
2026-04-18 06:43 | 665.3 |  | 662 | 664.3 | 74.1 | 74 | 72.1 | 59.68 | -33.04 | 68.27 | 0.87 | 50 | 6.9 | 59085.3 | 4359687 | 0 | 0 | 59.68 | 87.93 | 90.34 | 100 | 0 | 0 | 1052.7 | 14.6 | 15.4 | 1081.9 | 13.5 | 14.59 | 1059.3 | 15.1 | 16 | 1057.6 | 15.4 | 16.29
2026-04-18 06:44 | 666.3 |  | 663 | 665.6 | 77.4 | 78.5 | 76 | 65.65 | -34.67 | 74.24 | 0.88 | 50 | 7.9 | 59085.5 | 4359689 | 0 | 0 | 65.66 | 85.46 | 87.8 | 100 | 0 | 0 | 1060.6 | 15.7 | 16.65 | 1084.8 | 15 | 16.27 | 1062.1 | 16.5 | 17.5 | 1058.6 | 16.9 | 17.86
2026-04-18 06:45 | 665.8 |  | 662.2 | 664.7 | 85.3 | 86.2 | 81.8 | 73.92 | -34.24 | 81.46 | 0.9 | 50 | 9.2 | 59085.7 | 4359691 | 0 | 0 | 74.13 | 85.88 | 88.23 | 100 | 0 | 0 | 1065.7 | 17.6 | 18.74 | 1087 | 17 | 18.43 | 1067.4 | 18.4 | 19.65 | 1062.4 | 18.7 | 19.81
2026-04-18 06:46 | 665.9 |  | 662.3 | 664.7 | 89.6 | 90.2 | 86.4 | 80.47 | -34.56 | 87.37 | 0.92 | 50 | 10.3 | 59085.7 | 4359691 | 0 | 0 | 80.49 | 83.08 | 85.35 | 100 | 0 | 0 | 1077.1 | 18.7 | 20.13 | 1086.4 | 18.8 | 20.39 | 1064.9 | 20.2 | 21.5 | 1065.3 | 20.3 | 21.58
2026-04-18 06:47 | 664.8 |  | 663.1 | 666.9 | 93.2 | 94.2 | 90.1 | 88.72 | -34.35 | 95.42 | 0.93 | 50 | 11.9 | 59085.9 | 4359693 | 0 | 0 | 88.72 | 84.11 | 86.42 | 100 | 0 | 0 | 1087.1 | 20.3 | 22.1 | 1090.9 | 20.7 | 22.57 | 1065.9 | 22.2 | 23.69 | 1066.6 | 22.4 | 23.87
2026-04-18 06:48 | 664.7 |  | 664.1 | 668.3 | 98.8 | 99.4 | 94.3 | 95.48 | -36.36 | 102.02 | 0.94 | 50 | 13.3 | 59086.1 | 4359695 | 0 | 0 | 95.48 | 82.46 | 84.72 | 100 | 0 | 0 | 1088.7 | 21.7 | 23.61 | 1092.4 | 22.2 | 24.22 | 1068.3 | 23.7 | 25.35 | 1065.2 | 24 | 25.58
2026-04-18 06:49 | 665.6 |  | 663.4 | 667.8 | 106.5 | 106 | 102.8 | 104.14 | -35.45 | 109.97 | 0.95 | 50.1 | 15.2 | 59086.1 | 4359695 | 0 | 0 | 104.14 | 84.13 | 86.44 | 100 | 0 | 0 | 1088.2 | 24.2 | 26.34 | 1093.4 | 24.4 | 26.69 | 1070.9 | 25.9 | 27.76 | 1071.4 | 25.9 | 27.72
2026-04-18 06:50 | 664.4 |  | 664.1 | 668.3 | 111.7 | 110.8 | 108.1 | 111.04 | -36.7 | 117.09 | 0.95 | 50 | 16.8 | 59086.4 | 4359698 | 0 | 0 | 111.04 | 82.7 | 84.96 | 100 | 0 | 0 | 1095.7 | 25.5 | 27.93 | 1095.4 | 26.3 | 28.81 | 1074.4 | 27.3 | 29.36 | 1074.7 | 27.4 | 29.49
2026-04-18 06:51 | 666.5 |  | 663.5 | 667.9 | 118.6 | 118.6 | 114.9 | 120.04 | -37.21 | 125.51 | 0.96 | 50 | 19 | 59086.5 | 4359699 | 0 | 0 | 120.04 | 83.41 | 85.69 | 100 | 0 | 0 | 1096.2 | 27.7 | 30.33 | 1099.3 | 28.3 | 31.11 | 1075.4 | 29.4 | 31.61 | 1075.6 | 29.6 | 31.79
2026-04-18 06:52 | 666.8 |  | 663.1 | 668.4 | 122.4 | 122.4 | 118.7 | 126.53 | -36.5 | 131.58 | 0.96 | 50 | 20.8 | 59086.8 | 4359702 | 0 | 0 | 126.53 | 81.95 | 84.19 | 100 | 0 | 0 | 1101.7 | 29 | 31.92 | 1102.8 | 29.7 | 32.74 | 1075.9 | 31 | 33.38 | 1077.5 | 31.1 | 33.46
2026-04-18 06:53 | 667.6 |  | 664.2 | 667.5 | 130.5 | 130.8 | 126.7 | 135.56 | -36.68 | 140.4 | 0.97 | 50 | 23.3 | 59087 | 4359704 | 0 | 0 | 135.56 | 83.07 | 85.33 | 100 | 0 | 0 | 1106.2 | 31.1 | 34.42 | 1107.4 | 31.8 | 35.19 | 1083.9 | 33 | 35.72 | 1083 | 33.2 | 35.91
2026-04-18 06:54 | 667.7 |  | 664.3 | 667 | 135.2 | 136.4 | 131.3 | 142.92 | -37.48 | 147.71 | 0.97 | 50.1 | 25.3 | 59087.3 | 4359707 | 0 | 0 | 142.92 | 81.62 | 83.84 | 100 | 0 | 0 | 1104.2 | 33 | 36.47 | 1111.9 | 33.2 | 36.95 | 1081.4 | 34.7 | 37.48 | 1083.6 | 34.6 | 37.51
2026-04-18 06:55 | 667.4 |  | 664.8 | 666.7 | 142.9 | 143.8 | 140.6 | 152.26 | -37.56 | 156.99 | 0.97 | 50.1 | 28.2 | 59087.5 | 4359709 | 0 | 0 | 152.26 | 82.63 | 84.88 | 100 | 0 | 0 | 1112.8 | 35 | 38.94 | 1114.9 | 35.4 | 39.45 | 1086.9 | 36.6 | 39.82 | 1089.3 | 36.7 | 39.98
2026-04-18 06:56 | 668.6 |  | 665 | 668.3 | 150.8 | 151.5 | 146.6 | 161.7 | -37.47 | 165.97 | 0.97 | 50.1 | 31.2 | 59087.7 | 4359711 | 0 | 0 | 161.7 | 83.78 | 86.05 | 100 | 0 | 0 | 1113.2 | 36.7 | 40.86 | 1119.3 | 36.9 | 41.29 | 1092.4 | 38.1 | 41.67 | 1088.5 | 38.4 | 41.81
2026-04-18 06:57 | 668.1 |  | 664.5 | 669.4 | 156.4 | 156.4 | 154.7 | 169.23 | -39.01 | 173.41 | 0.98 | 50.1 | 33.6 | 59088.1 | 4359715 | 0 | 0 | 169.24 | 83.03 | 85.27 | 100 | 0 | 0 | 1115.9 | 38.9 | 43.45 | 1122.9 | 39.2 | 44.01 | 1093.9 | 40.4 | 44.15 | 1092 | 40.6 | 44.36
2026-04-18 06:58 | 667.9 |  | 664.1 | 669.3 | 165.6 | 166.3 | 161.8 | 179.52 | -38.3 | 183.6 | 0.98 | 50.1 | 37 | 59088.4 | 4359718 | 0 | 0 | 179.56 | 84.1 | 86.37 | 100 | 0 | 0 | 1117.7 | 40.6 | 45.42 | 1128.8 | 40.6 | 45.85 | 1100.9 | 42 | 46.29 | 1098.1 | 42.3 | 46.48
2026-04-18 06:59 | 666.9 |  | 663.6 | 668.5 | 172.1 | 173.2 | 168.4 | 187.63 | -38.6 | 191.6 | 0.98 | 50.1 | 39.7 | 59088.7 | 4359721 | 0 | 0 | 187.85 | 83.26 | 85.5 | 100 | 0 | 0 | 1122.8 | 42.9 | 48.19 | 1127.4 | 43.2 | 48.71 | 1100.4 | 44.4 | 48.85 | 1106.3 | 44.5 | 49.24
2026-04-18 07:00 | 666 |  | 664.6 | 667.2 | 180.9 | 181.2 | 178.1 | 198.91 | -39.13 | 202.63 | 0.98 | 50.1 | 43.4 | 59089.1 | 4359725 | 0 | 0 | 198.91 | 84.3 | 86.56 | 100 | 0 | 0 | 1126 | 45.4 | 51.07 | 1129.7 | 45 | 50.87 | 1101.4 | 46.2 | 50.93 | 1114.5 | 46.2 | 51.52
2026-04-18 07:01 | 667.2 |  | 663.9 | 666.2 | 189.2 | 188.2 | 183.7 | 207.33 | -37.57 | 210.82 | 0.98 | 50.1 | 46.3 | 59089.3 | 4359727 | 0 | 0 | 207.33 | 83.46 | 85.69 | 100 | 0 | 0 | 1126.2 | 47.3 | 53.27 | 1134.4 | 47.4 | 53.72 | 1103.7 | 48.8 | 53.84 | 1120.1 | 48.7 | 54.54
2026-04-18 07:02 | 666.3 |  | 665 | 666.1 | 199.4 | 198.5 | 194.5 | 218.76 | -38.51 | 222.16 | 0.99 | 50 | 50.5 | 59089.7 | 4359731 | 0 | 0 | 218.83 | 84.91 | 87.18 | 100 | 0 | 0 | 1131.2 | 49.1 | 55.56 | 1136.9 | 49.3 | 56.02 | 1105 | 50.7 | 56.05 | 1120.6 | 50.6 | 56.72
2026-04-18 07:03 | 665.4 |  | 664.3 | 665.2 | 207.1 | 206.7 | 202.2 | 228.13 | -38.66 | 231.4 | 0.99 | 50 | 53.7 | 59090.1 | 4359735 | 0 | 0 | 228.13 | 84.09 | 86.33 | 100 | 0 | 0 | 1131.4 | 50.8 | 57.48 | 1136.9 | 51.2 | 58.21 | 1111.3 | 52.4 | 58.15 | 1118.8 | 52.7 | 58.91
2026-04-18 07:04 | 665.8 |  | 663.7 | 665.4 | 216.1 | 217.3 | 215.5 | 240.79 | -39.14 | 243.99 | 0.99 | 50 | 58.2 | 59090.5 | 4359739 | 0 | 0 | 240.79 | 85.25 | 87.51 | 100 | 0 | 0 | 1135.1 | 53.6 | 60.84 | 1138.9 | 53.9 | 61.43 | 1110.5 | 55.3 | 61.37 | 1123.6 | 54.6 | 61.39
2026-04-18 07:05 | 666.3 |  | 663.7 | 666.2 | 226.6 | 226.4 | 222.3 | 251.35 | -37.54 | 253.99 | 0.99 | 50 | 61.9 | 59090.9 | 4359743 | 0 | 0 | 251.35 | 84.97 | 87.22 | 100 | 0 | 0 | 1142.7 | 55.6 | 63.56 | 1139.4 | 56.4 | 64.26 | 1115.1 | 57.4 | 64.04 | 1126.1 | 57.7 | 65.03
2026-04-18 07:06 | 665.8 |  | 664.4 | 665.6 | 236.8 | 238.2 | 234 | 265.46 | -37.45 | 268.09 | 0.99 | 50 | 66.8 | 59091.3 | 4359747 | 0 | 0 | 265.46 | 86.09 | 88.36 | 100 | 0 | 0 | 1156.2 | 58 | 67.06 | 1142.5 | 59.3 | 67.78 | 1115.4 | 59.9 | 66.76 | 1129.4 | 60 | 67.78
2026-04-18 07:07 | 667.3 |  | 663.8 | 667.4 | 247.5 | 247.2 | 243 | 276.28 | -38.26 | 278.89 | 0.99 | 50 | 70.8 | 59091.7 | 4359751 | 0 | 0 | 276.41 | 85.78 | 88.03 | 100 | 0 | 0 | 1162.2 | 59.8 | 69.52 | 1143.4 | 61.7 | 70.49 | 1117.4 | 63 | 70.36 | 1129 | 63.4 | 71.52
2026-04-18 07:08 | 666.4 |  | 664.6 | 666.7 | 260.3 | 260.9 | 257.1 | 292.04 | -38.44 | 294.61 | 0.99 | 50.1 | 76.3 | 59092.3 | 4359757 | 0 | 0 | 292.04 | 87.04 | 89.32 | 100 | 0 | 0 | 1159.2 | 63.4 | 73.52 | 1144.2 | 65.1 | 74.51 | 1130.4 | 65.9 | 74.45 | 1131.5 | 66.7 | 75.44
2026-04-18 07:09 | 667.3 |  | 664.5 | 667.4 | 270.5 | 270.5 | 266.7 | 303.74 | -39.08 | 306.24 | 0.99 | 50.1 | 80.5 | 59092.8 | 4359762 | 0 | 0 | 303.74 | 86.79 | 89.05 | 100 | 0 | 0 | 1158.7 | 66.2 | 76.65 | 1147 | 67.7 | 77.61 | 1133.7 | 68.3 | 77.47 | 1130.8 | 69.2 | 78.23
2026-04-18 07:10 | 667.2 |  | 665 | 666.4 | 284.2 | 284.7 | 280.5 | 320.49 | -39.74 | 323.01 | 0.99 | 50.1 | 86.6 | 59093.3 | 4359767 | 0 | 0 | 320.57 | 88.24 | 90.54 | 100 | 0 | 0 | 1161.7 | 69.6 | 80.89 | 1149.9 | 71 | 81.7 | 1140.1 | 71.7 | 81.75 | 1135 | 72.9 | 82.74
2026-04-18 07:11 | 667.5 |  | 664.8 | 668.8 | 295.4 | 294.7 | 291.9 | 333.42 | -36.76 | 335.44 | 0.99 | 50 | 91.3 | 59093.9 | 4359773 | 0 | 0 | 333.42 | 88.12 | 90.4 | 100 | 0 | 0 | 1162.2 | 72.3 | 84.07 | 1151.3 | 73.9 | 85.08 | 1134.9 | 75 | 85.07 | 1139.1 | 75.6 | 86.11
2026-04-18 07:12 | 667.1 |  | 663.8 | 666.7 | 310 | 311.3 | 308.5 | 351.06 | -39.37 | 353.26 | 0.99 | 50 | 97.9 | 59094.5 | 4359779 | 0 | 0 | 351.12 | 89.52 | 91.83 | 100 | 0 | 0 | 1164.8 | 76 | 88.52 | 1153.8 | 77.7 | 89.7 | 1138.4 | 78.7 | 89.56 | 1137.6 | 79.7 | 90.68
2026-04-18 07:13 | 665.9 |  | 664.6 | 665.2 | 323.9 | 323.2 | 319.7 | 365.1 | -39.71 | 367.25 | 0.99 | 50 | 103.1 | 59095 | 4359784 | 0 | 0 | 365.1 | 89.47 | 91.76 | 100 | 0 | 0 | 1163.2 | 79 | 91.94 | 1151.8 | 80.9 | 93.19 | 1145.8 | 81.2 | 93.04 | 1141 | 82.7 | 94.34
2026-04-18 07:14 | 666.2 |  | 664.5 | 668.2 | 339.6 | 340.2 | 335.7 | 384.27 | -37.62 | 386.15 | 1 | 50 | 110.3 | 59095.7 | 4359791 | 0 | 0 | 384.27 | 90.91 | 93.23 | 100 | 0 | 0 | 1163.7 | 83.2 | 96.77 | 1153.5 | 85.1 | 98.15 | 1141.4 | 85.7 | 97.86 | 1146.5 | 86.8 | 99.5
2026-04-18 07:15 | 665.5 |  | 664.2 | 664.9 | 352 | 352.3 | 348.8 | 399.04 | -37.66 | 400.81 | 1 | 50 | 116 | 59096.3 | 4359797 | 0 | 0 | 399.04 | 90.9 | 93.21 | 100 | 0 | 0 | 1166.1 | 86.2 | 100.58 | 1151.9 | 88.4 | 101.8 | 1141.6 | 89.1 | 101.75 | 1147.7 | 90 | 103.26
2026-04-18 07:16 | 666.4 |  | 663.9 | 666.7 | 370.5 | 370.6 | 368.1 | 420.51 | -37.98 | 422.31 | 1 | 50 | 124 | 59097.1 | 4359805 | 0 | 0 | 420.51 | 92.63 | 94.97 | 100 | 0 | 0 | 1166.7 | 90.7 | 105.8 | 1154.4 | 92.9 | 107.26 | 1147.3 | 93.5 | 107.22 | 1151.6 | 94.5 | 108.82
2026-04-18 07:17 | 666.1 |  | 662.8 | 665.3 | 385.9 | 386 | 380.2 | 436.57 | -37.95 | 438.21 | 1 | 50 | 130.1 | 59097.7 | 4359811 | 0 | 0 | 436.57 | 92.6 | 94.93 | 100 | 0 | 0 | 1169.1 | 93.9 | 109.78 | 1156.5 | 96.3 | 111.35 | 1146.6 | 97.1 | 111.31 | 1152.7 | 97.6 | 112.49
2026-04-18 07:18 | 666.3 |  | 664.3 | 665.9 | 402.6 | 404.1 | 401 | 458.52 | -36.94 | 460.07 | 1 | 50 | 138.8 | 59098.6 | 4359820 | 0 | 0 | 458.52 | 94.23 | 96.59 | 100 | 0 | 0 | 1170.6 | 97.8 | 114.5 | 1159.2 | 100.5 | 116.49 | 1147.9 | 101.2 | 116.19 | 1160.4 | 102 | 118.34
2026-04-18 07:19 | 665.3 |  | 663.7 | 667.4 | 417.6 | 418.3 | 414.4 | 475.11 | -39.55 | 476.7 | 1 | 50 | 145.5 | 59099.2 | 4359826 | 0 | 0 | 475.14 | 94.33 | 96.68 | 100 | 0 | 0 | 1170.1 | 101.6 | 118.94 | 1156.9 | 104.2 | 120.5 | 1145.3 | 105.1 | 120.35 | 1165.5 | 105.2 | 122.65
2026-04-18 07:20 | 665.7 |  | 664.3 | 667.2 | 435.2 | 437.7 | 435.2 | 497.82 | -38.24 | 499.29 | 1 | 50 | 154.9 | 59100.2 | 4359836 | 0 | 0 | 497.82 | 95.83 | 98.2 | 100 | 0 | 0 | 1170.7 | 106.6 | 124.76 | 1154.6 | 109.4 | 126.29 | 1147.4 | 109.9 | 126.11 | 1166.1 | 110 | 128.27
2026-04-18 07:21 | 665.7 |  | 663 | 667 | 452.7 | 453.1 | 450.9 | 515.83 | -38.19 | 517.3 | 1 | 50 | 162.2 | 59100.9 | 4359843 | 0 | 0 | 515.83 | 95.72 | 98.08 | 100 | 0 | 0 | 1171.6 | 110.2 | 129.06 | 1155.4 | 113.3 | 130.86 | 1149.6 | 113.9 | 130.9 | 1163.8 | 114.3 | 133.02
2026-04-18 07:22 | 665.2 |  | 664 | 664.2 | 473.9 | 474.1 | 471 | 539.54 | -37.82 | 540.88 | 1 | 50 | 172.5 | 59102 | 4359854 | 0 | 0 | 539.54 | 97.16 | 99.54 | 100 | 0 | 0 | 1172.4 | 115.1 | 134.95 | 1160 | 118.2 | 137.14 | 1150.2 | 118.9 | 136.78 | 1164.6 | 119.4 | 139.01
2026-04-18 07:23 | 665.7 |  | 663.9 | 665.4 | 489.7 | 490.2 | 487.7 | 558.42 | -37.67 | 559.68 | 1 | 50 | 180.4 | 59102.8 | 4359862 | 0 | 0 | 558.47 | 97 | 99.37 | 100 | 0 | 0 | 1173.7 | 119.1 | 139.8 | 1161.8 | 122.2 | 141.92 | 1150.9 | 123.1 | 141.66 | 1166.5 | 123.2 | 143.68
2026-04-18 07:24 | 664.4 |  | 663.7 | 665.3 | 510.1 | 511.8 | 508.8 | 583.1 | -36.5 | 584.24 | 1 | 50.1 | 191.4 | 59103.9 | 4359873 | 0 | 0 | 583.1 | 98.17 | 100.55 | 100 | 0 | 0 | 1174.6 | 124 | 145.67 | 1166.4 | 127.2 | 148.42 | 1151.4 | 128.4 | 147.84 | 1166.7 | 128.9 | 150.43
2026-04-18 07:25 | 665.3 |  | 663.4 | 664.9 | 528.1 | 529.7 | 525.4 | 602.84 | -38.22 | 604.01 | 1 | 50.1 | 200 | 59104.7 | 4359881 | 0 | 0 | 602.84 | 97.89 | 100.25 | 100 | 0 | 0 | 1173.7 | 128.4 | 150.75 | 1163.5 | 131.7 | 153.25 | 1149.7 | 133 | 152.96 | 1166.1 | 133.2 | 155.33
2026-04-18 07:26 | 665.2 |  | 663.6 | 664.4 | 552.9 | 552.6 | 547.5 | 630.03 | -37.51 | 631.13 | 1 | 50 | 212 | 59105.9 | 4359893 | 0 | 0 | 630.07 | 98.98 | 101.35 | 100 | 0 | 0 | 1177.2 | 133.7 | 157.37 | 1163.4 | 137.6 | 160.05 | 1154.9 | 138.1 | 159.45 | 1165.6 | 139.1 | 162.17
2026-04-18 07:27 | 665.9 |  | 664 | 664.1 | 567.1 | 569 | 564 | 647.9 | -37 | 648.96 | 1 | 50 | 221.2 | 59106.9 | 4359903 | 0 | 0 | 647.93 | 98.42 | 100.76 | 100 | 0 | 0 | 1170.7 | 138.6 | 162.2 | 1164.6 | 141.2 | 164.46 | 1152.4 | 142.5 | 164.24 | 1164.6 | 143.3 | 166.92
2026-04-18 07:28 | 665.3 |  | 664 | 666.4 | 589.2 | 590 | 589.5 | 674.07 | -36.13 | 675.04 | 1 | 50 | 234.1 | 59108.1 | 4359915 | 0 | 0 | 674.07 | 99.3 | 101.65 | 100 | 0 | 0 | 1171.6 | 144 | 168.7 | 1162.9 | 147.2 | 171.13 | 1154.3 | 148 | 170.88 | 1166.1 | 148.7 | 173.45
2026-04-18 07:29 | 663.4 |  | 663.6 | 666.2 | 606.3 | 606.7 | 606.6 | 693.64 | -36 | 694.59 | 1 | 50 | 244.2 | 59109.1 | 4359925 | 0 | 0 | 693.64 | 98.81 | 101.13 | 100 | 0 | 0 | 1169.7 | 148.4 | 173.6 | 1164.2 | 151.2 | 175.97 | 1149.4 | 152.9 | 175.7 | 1167.2 | 153.1 | 178.71
2026-04-18 07:30 | 665.4 |  | 661.6 | 665.8 | 628.2 | 630.9 | 627.3 | 718.99 | -36.09 | 719.93 | 1 | 50 | 258 | 59110.5 | 4359939 | 0 | 0 | 719.13 | 99.63 | 101.95 | 100 | 0 | 0 | 1171.7 | 153.9 | 180.35 | 1164.7 | 156.4 | 182.14 | 1153.8 | 157.9 | 182.2 | 1166.1 | 158.8 | 185.22
2026-04-18 07:31 | 663.4 |  | 663.4 | 665.1 | 646.2 | 647.2 | 646.8 | 739.18 | -37.56 | 740.12 | 1 | 50 | 268.3 | 59111.7 | 4359951 | 0 | 0 | 739.26 | 98.88 | 101.16 | 100 | 0 | 0 | 1167.6 | 158.8 | 185.46 | 1163.7 | 161 | 187.32 | 1153.9 | 162.3 | 187.3 | 1164.1 | 163.4 | 190.24
2026-04-18 07:32 | 664.9 |  | 663.5 | 663.2 | 672.5 | 673.6 | 666.8 | 767.27 | -37.13 | 768.18 | 1 | 50 | 283.3 | 59112.9 | 4359963 | 0 | 0 | 767.27 | 99.58 | 101.86 | 100 | 0 | 0 | 1170.2 | 164.7 | 192.68 | 1162.7 | 167.1 | 194.33 | 1153.9 | 168.3 | 194.29 | 1171.1 | 168.8 | 197.66
2026-04-18 07:33 | 664.6 |  | 663.4 | 663.1 | 690.8 | 689.2 | 685.7 | 787.39 | -35.62 | 788.22 | 1 | 50 | 294.5 | 59114.1 | 4359975 | 0 | 0 | 787.39 | 98.76 | 101 | 100 | 0 | 0 | 1168.2 | 169.3 | 197.83 | 1164.4 | 171.2 | 199.31 | 1152.2 | 172.9 | 199.24 | 1166.1 | 173.8 | 202.7
2026-04-18 07:34 | 664.2 |  | 661.2 | 665.3 | 705.6 | 710 | 708.6 | 809.5 | -36.39 | 810.18 | 1 | 50 | 309.9 | 59115.7 | 4359991 | 0 | 0 | 809.5 | 99.21 | 101.45 | 100 | 0 | 0 | 1167.7 | 174 | 203.22 | 1162.1 | 176.4 | 205.02 | 1150.4 | 178.1 | 204.83 | 1168.2 | 178.3 | 208.34
2026-04-18 07:35 | 664.3 |  | 661.3 | 665.2 | 708.7 | 713.1 | 711.4 | 812.78 | -37.19 | 813.65 | 1 | 50 | 321.6 | 59116.9 | 4360003 | 0 | 0 | 812.78 | 98.44 | 100.65 | 100 | 0 | 0 | 1168.7 | 174.7 | 204.19 | 1160.1 | 177.3 | 205.64 | 1148.4 | 179.1 | 205.64 | 1163.6 | 180 | 209.4
2026-04-18 07:36 | 664.7 |  | 663.5 | 663.5 | 738.4 | 740.3 | 736.8 | 844.22 | -37.69 | 845.06 | 1 | 50 | 337.5 | 59118.5 | 4360019 | 0 | 0 | 844.22 | 98.76 | 100.96 | 100 | 0 | 0 | 1168.7 | 181.6 | 212.28 | 1155.9 | 185 | 213.83 | 1149.4 | 185.7 | 213.4 | 1161.7 | 187.2 | 217.45
2026-04-18 07:37 | 664.7 |  | 661.2 | 664.3 | 756.6 | 759.6 | 754.6 | 865.45 | -36.48 | 866.22 | 1 | 50 | 349.8 | 59119.7 | 4360031 | 0 | 0 | 865.45 | 97.92 | 100.08 | 100 | 0 | 0 | 1165.2 | 186.6 | 217.37 | 1154.5 | 189.6 | 218.86 | 1149.4 | 190.5 | 218.96 | 1159.8 | 192.2 | 222.93
2026-04-18 07:38 | 664.5 |  | 663 | 663.3 | 774.2 | 773.3 | 770.5 | 883.21 | -35.13 | 883.91 | 1 | 50 | 366.6 | 59121.4 | 4360048 | 0 | 0 | 883.21 | 98.28 | 100.43 | 100 | 0 | 0 | 1167.2 | 190.2 | 221.96 | 1154.4 | 193.4 | 223.21 | 1148.2 | 194.1 | 222.88 | 1160.4 | 195.8 | 227.26
2026-04-18 07:39 | 663.9 |  | 663.4 | 661.7 | 788.9 | 789 | 783.9 | 899.24 | -34.44 | 899.93 | 1 | 50 | 383.8 | 59123 | 4360064 | 0 | 0 | 899.24 | 98.64 | 100.77 | 100 | 0 | 0 | 1164.6 | 193.9 | 225.78 | 1155.9 | 196.8 | 227.44 | 1149.7 | 196.8 | 226.22 | 1156.6 | 199.6 | 230.8
2026-04-18 07:40 | 664.1 |  | 662.4 | 663.5 | 795.7 | 799.8 | 792.5 | 909.89 | -35.1 | 910.57 | 1 | 50 | 397.2 | 59124.4 | 4360078 | 0 | 0 | 911.1 | 98 | 100.11 | 100 | 0 | 0 | 1163.6 | 196.1 | 228.22 | 1153.9 | 199.4 | 230.14 | 1148.6 | 200.4 | 230.15 | 1157.6 | 202.4 | 234.24
2026-04-18 07:41 | 661.7 |  | 662.4 | 663.7 | 815.5 | 817.4 | 815 | 931.87 | -35.32 | 932.57 | 1 | 50 | 414.8 | 59126.2 | 4360096 | 0 | 0 | 931.87 | 98.31 | 100.4 | 100 | 0 | 0 | 1163.1 | 200.9 | 233.68 | 1150.9 | 202.3 | 232.87 | 1147.9 | 202.3 | 232.18 | 1155.1 | 204.6 | 236.37
2026-04-18 07:42 | 663.4 |  | 660.8 | 663.9 | 841.8 | 846.6 | 842.1 | 963.41 | -35.24 | 964.05 | 1 | 50 | 428.5 | 59127.5 | 4360109 | 0 | 0 | 963.41 | 97.57 | 99.63 | 100 | 0 | 0 | 1162.8 | 207.8 | 241.64 | 1149.4 | 212.1 | 243.74 | 1146.2 | 212 | 242.97 | 1151.1 | 215.4 | 247.91
2026-04-18 07:43 | 661.6 |  | 662.5 | 662.8 | 875.3 | 875.5 | 875.1 | 1000.46 | -36.23 | 1001.11 | 1 | 50 | 448 | 59129.4 | 4360128 | 0 | 0 | 1000.47 | 98.01 | 100.06 | 100 | 0 | 0 | 1164 | 214.4 | 249.51 | 1149.4 | 218.8 | 251.46 | 1145.4 | 219.3 | 251.24 | 1152.2 | 222.6 | 256.43
2026-04-18 07:44 | 663.4 |  | 660.6 | 663.4 | 890.3 | 894.6 | 891.2 | 1018.8 | -36 | 1019.42 | 1 | 50 | 462.8 | 59131 | 4360144 | 0 | 0 | 1018.83 | 97.33 | 99.35 | 100 | 0 | 0 | 1164.2 | 219.3 | 255.3 | 1150.9 | 223.7 | 257.42 | 1141.1 | 225.7 | 257.5 | 1152.3 | 227.6 | 262.29
2026-04-18 07:45 | 661.5 |  | 661.2 | 661 | 908.9 | 909.7 | 907.1 | 1036.87 | -34.77 | 1037.43 | 1 | 50 | 477.7 | 59132.5 | 4360159 | 0 | 0 | 1036.87 | 96.64 | 98.62 | 100 | 0 | 0 | 1159.2 | 224.3 | 260.04 | 1147.8 | 228.2 | 261.92 | 1138.4 | 230 | 261.87 | 1150.1 | 232 | 266.83
2026-04-18 07:46 | 661.7 |  | 659.9 | 662.7 | 910.7 | 914.4 | 911.8 | 1040.14 | -33.86 | 1040.7 | 1 | 50 | 498 | 59134.5 | 4360179 | 0 | 0 | 1043.15 | 97.01 | 98.98 | 100 | 0 | 0 | 1159.2 | 224.8 | 260.62 | 1148.3 | 228.9 | 262.87 | 1136.9 | 231.2 | 262.88 | 1148.5 | 233.2 | 267.88
2026-04-18 07:47 | 661.7 |  | 660.4 | 661.5 | 936.1 | 939.5 | 933.4 | 1067.93 | -34.22 | 1068.48 | 1 | 50 | 513.5 | 59136.1 | 4360195 | 0 | 0 | 1067.93 | 96.39 | 98.34 | 100 | 0 | 0 | 1163.4 | 229.5 | 266.98 | 1143.8 | 236.3 | 270.28 | 1135.8 | 237.6 | 269.88 | 1144.6 | 239.9 | 274.62
2026-04-18 07:48 | 659.9 |  | 661 | 660.8 | 978.8 | 978.5 | 975.2 | 1114.06 | -33.96 | 1114.62 | 1 | 50 | 534.6 | 59138.1 | 4360215 | 0 | 0 | 1114.06 | 96.71 | 98.64 | 100 | 0 | 0 | 1151.3 | 242.4 | 279.03 | 1139.4 | 246.7 | 281.07 | 1135.9 | 247.6 | 281.29 | 1151.5 | 248.4 | 286.06
2026-04-18 07:49 | 661.5 |  | 661 | 660.1 | 1017.6 | 1019.5 | 1015.5 | 1160.11 | -34.21 | 1160.61 | 1 | 50 | 556.1 | 59140.3 | 4360237 | 0 | 0 | 1160.11 | 96.97 | 98.89 | 100 | 0 | 0 | 1149.6 | 253.2 | 291.1 | 1137.4 | 255.1 | 290.18 | 1134.8 | 256.2 | 290.77 | 1148.1 | 256.6 | 294.64
2026-04-18 07:50 | 661.4 |  | 660.6 | 662.1 | 1043.4 | 1042 | 1044.4 | 1189.15 | -33.7 | 1189.63 | 1 | 50 | 573.4 | 59142.1 | 4360255 | 0 | 0 | 1189.15 | 96.39 | 98.27 | 100 | 0 | 0 | 1149 | 260.1 | 298.81 | 1137.9 | 263.7 | 300.08 | 1129.1 | 265.9 | 300.28 | 1145.1 | 265.9 | 304.47
2026-04-18 07:51 | 660.2 |  | 660.1 | 661.8 | 1070.5 | 1073.2 | 1071.9 | 1221.93 | -33.62 | 1222.38 | 1 | 50 | 596.7 | 59144.4 | 4360278 | 0 | 0 | 1221.93 | 96.71 | 98.58 | 100 | 0 | 0 | 1147.5 | 266.1 | 305.34 | 1132.4 | 271 | 306.91 | 1131.3 | 271.4 | 306.99 | 1143.2 | 272.4 | 311.39
2026-04-18 07:52 | 661.7 |  | 660.4 | 660.3 | 1087.9 | 1092.5 | 1087.4 | 1241.73 | -31.7 | 1242.06 | 1 | 50 | 614.8 | 59146.1 | 4360295 | 0 | 0 | 1241.73 | 96.14 | 97.98 | 100 | 0 | 0 | 1145.7 | 272.2 | 311.81 | 1132.9 | 276.5 | 313.28 | 1131.9 | 276.9 | 313.38 | 1135.5 | 280 | 318.16
2026-04-18 07:53 | 660.5 |  | 660.4 | 658.4 | 1108 | 1106.3 | 1104.5 | 1259.99 | -34.12 | 1260.45 | 1 | 50 | 633.2 | 59148.1 | 4360315 | 0 | 0 | 1259.99 | 95.57 | 97.39 | 100 | 0 | 0 | 1142.7 | 276.9 | 316.44 | 1133.4 | 280.3 | 317.68 | 1132.3 | 281 | 318.16 | 1133 | 285.1 | 322.96
2026-04-18 07:54 | 658 |  | 660.2 | 659.2 | 1126.5 | 1125.6 | 1128 | 1282.05 | -31.97 | 1282.44 | 1 | 50 | 657.7 | 59150.5 | 4360339 | 0 | 0 | 1282.05 | 95.88 | 97.69 | 100 | 0 | 0 | 1140.7 | 281.6 | 321.19 | 1141.4 | 283.3 | 323.36 | 1157.5 | 280.8 | 324.97 | 1134.1 | 289.3 | 328.07
2026-04-18 07:55 | 657.3 |  | 659.5 | 658.1 | 1148.4 | 1147.3 | 1149.5 | 1305.8 | -31.99 | 1306.18 | 1 | 50 | 682.6 | 59153 | 4360364 | 0 | 0 | 1305.8 | 96.19 | 97.98 | 100 | 0 | 0 | 1156.2 | 282.9 | 327.06 | 1163.2 | 283.9 | 330.21 | 1158.3 | 283.7 | 328.58 | 1149.2 | 288.7 | 331.74
2026-04-18 07:56 | 658.9 |  | 656.9 | 658.9 | 1165.4 | 1172 | 1167 | 1326.53 | -31.99 | 1326.91 | 1 | 50 | 701.6 | 59154.9 | 4360383 | 0 | 0 | 1326.53 | 95.61 | 97.38 | 100 | 0 | 0 | 1170.4 | 283.9 | 332.27 | 1171.1 | 286.6 | 335.59 | 1159.4 | 289.3 | 335.43 | 1161.1 | 292.1 | 339.14
2026-04-18 07:57 | 658.7 |  | 656.8 | 659 | 1179.8 | 1183.6 | 1178 | 1340.73 | -31.93 | 1341.14 | 1 | 50 | 727.3 | 59157.4 | 4360408 | 0 | 0 | 1340.73 | 95.94 | 97.69 | 100 | 0 | 0 | 1168.1 | 287.2 | 335.53 | 1173.6 | 289 | 339.22 | 1157.5 | 293.2 | 339.37 | 1160.7 | 294.6 | 341.98
2026-04-18 07:58 | 659.1 |  | 658.7 | 657.2 | 1200.8 | 1199.9 | 1197.4 | 1361.83 | -32.18 | 1362.21 | 1 | 50 | 747.2 | 59159.4 | 4360428 | 0 | 0 | 1361.83 | 95.46 | 97.18 | 100 | 0 | 0 | 1168.7 | 292 | 341.22 | 1171.9 | 294 | 344.53 | 1157.1 | 297.8 | 344.62 | 1159.6 | 300.4 | 348.36
2026-04-18 07:59 | 657.8 |  | 658.1 | 656.8 | 1218.6 | 1215.9 | 1215.7 | 1381.89 | -32.79 | 1382.29 | 1 | 50 | 773.2 | 59162.1 | 4360455 | 0 | 0 | 1381.89 | 95.71 | 97.42 | 100 | 0 | 0 | 1167.2 | 296.5 | 346.08 | 1168.4 | 299.3 | 349.72 | 1156.3 | 302.3 | 349.6 | 1160.6 | 304.1 | 352.89
2026-04-18 08:00 | 658 |  | 657.4 | 657.9 | 1228.6 | 1234.6 | 1232.6 | 1397.91 | -34.3 | 1398.34 | 1 | 50 | 793.3 | 59164.1 | 4360475 | 0 | 0 | 1397.91 | 95.22 | 96.9 | 100 | 0 | 0 | 1165.2 | 300.6 | 350.27 | 1168.4 | 303 | 354.06 | 1156.5 | 306 | 353.93 | 1160.7 | 307.8 | 357.32
2026-04-18 08:01 | 656 |  | 658 | 656.9 | 1217.2 | 1218.8 | 1218.8 | 1383.41 | -34.65 | 1383.84 | 1 | 50 | 820.4 | 59166.6 | 4360500 | 0 | 0 | 1419.74 | 95.53 | 97.19 | 100 | 0 | 0 | 1167.1 | 295.3 | 344.68 | 1168.3 | 299.9 | 350.43 | 1156.1 | 301.5 | 348.51 | 1158.6 | 305.1 | 353.46
2026-04-18 08:02 | 658 |  | 658.1 | 655.5 | 1200.3 | 1200.8 | 1197.2 | 1360.67 | -32.03 | 1361.06 | 1 | 50 | 839.7 | 59168.6 | 4360520 | 0 | 0 | 1419.74 | 95 | 96.63 | 100 | 0 | 0 | 1165.1 | 294.7 | 343.36 | 1161.5 | 295.6 | 343.35 | 1154.3 | 299.6 | 345.81 | 1158.1 | 299.9 | 347.36
2026-04-18 08:03 | 660.3 |  | 657.8 | 660.4 | 1255.6 | 1264.1 | 1259.6 | 1433.82 | -33.6 | 1434.19 | 1 | 50 | 867.3 | 59171.4 | 4360548 | 0 | 0 | 1433.82 | 95.32 | 96.95 | 100 | 0 | 0 | 1163.6 | 309.4 | 360.06 | 1159.4 | 313.1 | 362.97 | 1155.4 | 313.7 | 362.49 | 1156.6 | 316.2 | 365.74
2026-04-18 08:04 | 659.2 |  | 659.7 | 660.2 | 1257.9 | 1259.9 | 1262.2 | 1434.53 | -33.5 | 1434.94 | 1 | 50 | 888.5 | 59173.5 | 4360569 | 0 | 0 | 1441.38 | 94.93 | 96.53 | 100 | 0 | 0 | 1166.2 | 309 | 360.3 | 1160.1 | 313.4 | 363.57 | 1154.4 | 314.3 | 362.88 | 1156.6 | 315.5 | 365.17
2026-04-18 08:05 | 657.8 |  | 659.9 | 657.7 | 1285.8 | 1288.1 | 1285.1 | 1462.51 | -34.99 | 1462.92 | 1 | 50 | 916.6 | 59176.4 | 4360598 | 0 | 0 | 1468.44 | 95.22 | 96.8 | 100 | 0 | 0 | 1164 | 315.6 | 367.41 | 1156.3 | 320.7 | 370.77 | 1154.9 | 320.4 | 370.03 | 1156.6 | 321.6 | 371.92
2026-04-18 08:06 | 658.5 |  | 660.5 | 659.3 | 1316.8 | 1315.3 | 1314.5 | 1498.44 | -33.4 | 1498.82 | 1 | 50 | 938.2 | 59178.5 | 4360619 | 0 | 0 | 1498.44 | 94.82 | 96.37 | 100 | 0 | 0 | 1161.2 | 325.3 | 377.79 | 1158 | 329.4 | 381.39 | 1150.9 | 328.7 | 378.31 | 1160.2 | 328.1 | 380.7
2026-04-18 08:07 | 660.5 |  | 659 | 660.6 | 1379.5 | 1381.3 | 1379.8 | 1572.21 | -33.14 | 1572.34 | 1 | 50 | 967.5 | 59181.4 | 4360648 | 0 | 0 | 1572.21 | 95.06 | 96.6 | 100 | 0 | 0 | 1162.9 | 340.7 | 396.21 | 1154.9 | 344.3 | 397.61 | 1152.6 | 345.6 | 398.33 | 1160.2 | 344.1 | 399.64
2026-04-18 08:08 | 658.3 |  | 661 | 658.4 | 1412.5 | 1410.8 | 1412.4 | 1607.95 | -35.23 | 1608.32 | 1 | 50 | 991 | 59183.8 | 4360672 | 0 | 0 | 1607.95 | 94.68 | 96.19 | 100 | 0 | 0 | 1161.2 | 347.9 | 404.02 | 1158.9 | 351.1 | 406.89 | 1156.3 | 351.9 | 406.9 | 1163.9 | 351.8 | 409.48
2026-04-18 08:09 | 659.4 |  | 661 | 658.9 | 1431 | 1432.9 | 1430.2 | 1630.28 | -33.95 | 1630.59 | 1 | 50 | 1022.1 | 59186.9 | 4360703 | 0 | 0 | 1630.28 | 95.02 | 96.52 | 100 | 0 | 0 | 1160.7 | 353.2 | 409.95 | 1157.9 | 356.5 | 412.81 | 1152.9 | 357.8 | 412.48 | 1162.2 | 357.1 | 415.07
2026-04-18 08:10 | 660.9 |  | 660.7 | 660.4 | 1446.2 | 1455.8 | 1448.4 | 1653.35 | -34.85 | 1653.71 | 1 | 50 | 1046.3 | 59189.3 | 4360727 | 0 | 0 | 1653.35 | 94.65 | 96.13 | 100 | 0 | 0 | 1161.7 | 357.7 | 415.49 | 1155.6 | 362.3 | 418.75 | 1154.9 | 362.3 | 418.4 | 1163.6 | 361.5 | 420.59
2026-04-18 08:11 | 660.7 |  | 659.3 | 660.3 | 1483.5 | 1491.2 | 1488 | 1694.84 | -31.13 | 1695.13 | 1 | 50 | 1078.9 | 59192.5 | 4360759 | 0 | 0 | 1694.84 | 94.99 | 96.45 | 100 | 0 | 0 | 1160.2 | 367.2 | 426.08 | 1157.4 | 370.6 | 428.94 | 1154.8 | 371.6 | 429.16 | 1165.1 | 369.9 | 431.02
2026-04-18 08:12 | 661 |  | 661.4 | 658.9 | 1511 | 1514.6 | 1509.8 | 1723.23 | -33.24 | 1723.55 | 1 | 50 | 1103.1 | 59195 | 4360784 | 0 | 0 | 1723.23 | 94.55 | 95.98 | 100 | 0 | 0 | 1160.5 | 373.4 | 433.37 | 1159.9 | 376.2 | 436.39 | 1157.6 | 376.8 | 436.19 | 1165 | 376.7 | 438.87
2026-04-18 08:13 | 660.2 |  | 660.6 | 660.8 | 1544.8 | 1546 | 1548.9 | 1763.45 | -34.66 | 1763.79 | 1 | 50 | 1136.7 | 59198.4 | 4360818 | 0 | 0 | 1763.45 | 94.86 | 96.28 | 100 | 0 | 0 | 1159.7 | 382 | 442.99 | 1160.2 | 384.9 | 446.55 | 1156.3 | 386.4 | 446.77 | 1164.1 | 385.3 | 448.49
2026-04-18 08:14 | 658.9 |  | 661.7 | 659.7 | 1565.2 | 1565.8 | 1572.3 | 1788.16 | -35.47 | 1788.51 | 1 | 50 | 1162.4 | 59200.9 | 4360843 | 0 | 0 | 1788.16 | 94.49 | 95.88 | 100 | 0 | 0 | 1158.2 | 387.9 | 449.28 | 1160.9 | 389.9 | 452.6 | 1157.4 | 391.4 | 453 | 1166.6 | 390.4 | 455.44
2026-04-18 08:15 | 661.6 |  | 662.5 | 659.3 | 1602.8 | 1607.1 | 1601.1 | 1829.69 | -33.41 | 1830 | 1 | 50 | 1197.2 | 59204.5 | 4360879 | 0 | 0 | 1829.69 | 94.81 | 96.19 | 100 | 0 | 0 | 1158.6 | 397.4 | 460.44 | 1161.9 | 399.4 | 464.06 | 1154 | 401.8 | 463.65 | 1165.2 | 398.8 | 464.18
2026-04-18 08:16 | 661 |  | 661.7 | 659.4 | 1633 | 1637.2 | 1634.1 | 1865.1 | -34.62 | 1865.42 | 1 | 50 | 1223.9 | 59207 | 4360904 | 0 | 0 | 1865.1 | 94.44 | 95.79 | 100 | 0 | 0 | 1161.2 | 403.5 | 468.51 | 1159.1 | 407.5 | 472.32 | 1158.4 | 408 | 472.61 | 1163 | 408.4 | 474.92
2026-04-18 08:17 | 661 |  | 661 | 660.7 | 1672.3 | 1676.2 | 1673.7 | 1911.38 | -35.63 | 1911.69 | 1 | 49.9 | 1260.2 | 59210.6 | 4360940 | 0 | 0 | 1911.93 | 94.77 | 96.11 | 100 | 0 | 0 | 1161.1 | 412.4 | 478.85 | 1160.9 | 417.7 | 484.88 | 1157.1 | 417.9 | 483.53 | 1163.5 | 417.9 | 486.21
2026-04-18 08:18 | 659.7 |  | 661.4 | 660.2 | 1470.4 | 1472.8 | 1472.3 | 1679.13 | -33.94 | 1679.47 | 1 | 49.9 | 1286.6 | 59213.4 | 4360968 | 0 | 0 | 1911.93 | 94.51 | 95.82 | 100 | 0 | 0 | 1154.2 | 364.9 | 421.19 | 1159.4 | 370.3 | 429.32 | 1153.9 | 365.1 | 421.31 | 1156.9 | 367.3 | 424.91
2026-04-18 08:19 | 658.7 |  | 661.1 | 658.4 | 1290.4 | 1288.5 | 1288.9 | 1467.64 | -35.42 | 1468.06 | 1 | 50 | 1316.5 | 59216.3 | 4360997 | 0 | 0 | 1911.93 | 94.8 | 96.09 | 100 | 0 | 0 | 1150.2 | 321 | 369.24 | 1152.4 | 323.1 | 372.32 | 1145.4 | 325.2 | 372.5 | 1155.1 | 322.8 | 372.91
2026-04-18 08:20 | 659.3 |  | 662.2 | 658.9 | 1608.4 | 1603.7 | 1607.2 | 1831.43 | -33.86 | 1831.74 | 1 | 50 | 1346.8 | 59219.4 | 4361028 | 0 | 0 | 1911.93 | 95.02 | 96.29 | 100 | 0 | 0 | 1157.1 | 400 | 462.83 | 1156.9 | 364.7 | 421.98 | 1152.2 | 380.1 | 437.97 | 1158.7 | 371.4 | 430.35
2026-04-18 08:21 | 661.3 |  | 661.4 | 661.6 | 1668.8 | 1675.4 | 1677.2 | 1911.47 | -35.83 | 1911.81 | 1 | 50 | 1374.6 | 59222.2 | 4361056 | 0 | 0 | 1911.93 | 94.74 | 95.99 | 100 | 0 | 0 | 1159.8 | 416.7 | 483.31 | 1157.4 | 415.6 | 480.97 | 1156.9 | 420.9 | 486.89 | 1162.6 | 418.2 | 486.21
2026-04-18 08:22 | 661.9 |  | 663.1 | 660.4 | 1795 | 1801.7 | 1802.6 | 2056.68 | -35.98 | 2056.99 | 1 | 50.1 | 1412.9 | 59226 | 4361094 | 0 | 0 | 2056.68 | 95.02 | 96.25 | 100 | 0 | 0 | 1161.3 | 444.5 | 516.25 | 1160.2 | 449.3 | 521.22 | 1155.4 | 451.3 | 521.03 | 1161.6 | 450.1 | 522.78
2026-04-18 08:23 | 662.7 |  | 664.4 | 661.6 | 1804.2 | 1806.1 | 1805.5 | 2063.83 | -33.74 | 2064.1 | 1 | 50.1 | 1442.7 | 59229 | 4361124 | 0 | 0 | 2063.83 | 94.69 | 95.9 | 100 | 0 | 0 | 1158.1 | 447.2 | 518.85 | 1157.4 | 451.4 | 522.51 | 1155.9 | 452.9 | 522.19 | 1160.1 | 452.5 | 524.92
2026-04-18 08:24 | 661.5 |  | 663.1 | 661.9 | 1822.5 | 1830.9 | 1828.3 | 2088.71 | -37 | 2089.03 | 1 | 50.1 | 1482.6 | 59233 | 4361164 | 0 | 0 | 2088.71 | 95.02 | 96.2 | 100 | 0 | 0 | 1156.4 | 453.8 | 524.78 | 1158.4 | 456.3 | 528.63 | 1152.4 | 458.8 | 528.78 | 1158.6 | 459 | 531.82
2026-04-18 08:25 | 662.7 |  | 663.2 | 662 | 1840.8 | 1847.7 | 1843.1 | 2108.39 | -36.53 | 2108.71 | 1 | 50.1 | 1512.9 | 59236 | 4361194 | 0 | 0 | 2108.39 | 94.7 | 95.86 | 100 | 0 | 0 | 1157.2 | 459.3 | 531.49 | 1153.3 | 463.4 | 534.44 | 1152.4 | 462.5 | 532.99 | 1158.5 | 461.5 | 535.14
2026-04-18 08:26 | 660 |  | 663.5 | 661.4 | 1869.5 | 1875 | 1879.9 | 2142.54 | -34.72 | 2142.83 | 1 | 50.1 | 1554.5 | 59240.2 | 4361236 | 0 | 0 | 2142.54 | 95.06 | 96.2 | 100 | 0 | 0 | 1155 | 466.3 | 538.6 | 1153 | 471.2 | 543.27 | 1148.8 | 472.6 | 542.89 | 1160 | 469.2 | 544.27
2026-04-18 08:27 | 660.9 |  | 663.9 | 660 | 1884.5 | 1891.2 | 1888.8 | 2157.43 | -36.08 | 2157.73 | 1 | 50 | 1585.5 | 59243.3 | 4361267 | 0 | 0 | 2157.43 | 94.74 | 95.85 | 100 | 0 | 0 | 1155.7 | 468.8 | 541.74 | 1154.3 | 473.4 | 546.5 | 1148.9 | 475.4 | 546.2 | 1159.1 | 474 | 549.39
2026-04-18 08:28 | 668.8 |  | 669.4 | 668.5 | 1887.4 | 1897.1 | 1895.1 | 2189.38 | -41.55 | 2189.79 | 1 | 50 | 1627.9 | 59247.4 | 4361308 | 0 | 0 | 2189.38 | 95.08 | 96.17 | 100 | 0 | 0 | 1154.2 | 481.1 | 555.3 | 1152.4 | 481.2 | 554.51 | 1148.7 | 482.6 | 554.41 | 1155.2 | 478.2 | 552.36
2026-04-18 08:29 | 662 |  | 664.1 | 659.8 | 1947.6 | 1946.9 | 1946 | 2224.6 | -36.72 | 2224.89 | 1 | 50 | 1659.8 | 59250.6 | 4361340 | 0 | 0 | 2224.6 | 94.75 | 95.81 | 100 | 0 | 0 | 1153.7 | 484.6 | 559.08 | 1151.9 | 489.1 | 563.43 | 1146.9 | 492.4 | 564.75 | 1156.1 | 489.7 | 566.2
2026-04-18 08:30 | 660.2 |  | 663.2 | 660.3 | 1954.1 | 1952.8 | 1957.8 | 2231.64 | -35.95 | 2231.92 | 1 | 50 | 1702.7 | 59254.9 | 4361383 | 0 | 0 | 2231.64 | 95.05 | 96.09 | 100 | 0 | 0 | 1151.7 | 489.7 | 563.97 | 1149.4 | 493.1 | 566.74 | 1148.4 | 491 | 563.89 | 1155 | 490.1 | 566.03
2026-04-18 08:31 | 661 |  | 663.3 | 659.8 | 1978.6 | 1979.2 | 1978 | 2258.45 | -34.67 | 2258.71 | 1 | 50 | 1735 | 59258.1 | 4361415 | 0 | 0 | 2258.45 | 94.74 | 95.75 | 100 | 0 | 0 | 1150.9 | 495.4 | 570.17 | 1149.7 | 500.1 | 574.96 | 1145.9 | 501.4 | 574.58 | 1153.6 | 494.8 | 570.85
2026-04-18 08:32 | 660.7 |  | 661.8 | 659.7 | 2008 | 2016.1 | 2015.6 | 2299.29 | -36.44 | 2299.57 | 1 | 49.9 | 1779 | 59262.5 | 4361459 | 0 | 0 | 2299.32 | 95.04 | 96.03 | 100 | 0 | 0 | 1149.7 | 505.5 | 581.22 | 1148.4 | 507.3 | 582.53 | 1144.8 | 508.2 | 581.76 | 1151 | 507 | 583.5
2026-04-18 08:33 | 661.1 |  | 662.8 | 659.2 | 2043.1 | 2048.9 | 2044.8 | 2335.4 | -34.91 | 2335.65 | 1 | 49.9 | 1813.1 | 59266.1 | 4361495 | 0 | 0 | 2335.83 | 94.76 | 95.71 | 100 | 0 | 0 | 1149.2 | 514 | 590.64 | 1149.8 | 516 | 593.34 | 1141.1 | 518.8 | 592.05 | 1150.9 | 512.6 | 589.91
2026-04-18 08:34 | 658.7 |  | 662.2 | 659.7 | 2079.1 | 2082.1 | 2085.6 | 2373.8 | -35.1 | 2374.06 | 1 | 49.9 | 1859.2 | 59270.5 | 4361539 | 0 | 0 | 2373.82 | 95.08 | 96.01 | 100 | 0 | 0 | 1146.1 | 521.8 | 598.03 | 1147.7 | 525.4 | 603.04 | 1141.8 | 527.3 | 602.08 | 1151.3 | 522.5 | 601.69
2026-04-18 08:35 | 661.1 |  | 663 | 659.3 | 2095.9 | 2101.1 | 2100.2 | 2398.19 | -35.04 | 2398.44 | 1 | 49.9 | 1893.6 | 59274.1 | 4361575 | 0 | 0 | 2398.19 | 94.77 | 95.67 | 100 | 0 | 0 | 1145.2 | 529.4 | 606.31 | 1147.6 | 530 | 608.23 | 1140.9 | 532.2 | 607.15 | 1149.2 | 528.5 | 607.32
2026-04-18 08:36 | 661.1 |  | 662.7 | 659.2 | 2126.5 | 2138.9 | 2132.1 | 2436.58 | -34.57 | 2436.83 | 1 | 50 | 1940.2 | 59278.8 | 4361622 | 0 | 0 | 2436.58 | 95.05 | 95.93 | 100 | 0 | 0 | 1145.2 | 535.6 | 613.33 | 1147.9 | 538.8 | 618.5 | 1138.8 | 542.7 | 617.97 | 1145.7 | 539.9 | 618.58
2026-04-18 08:37 | 660.5 |  | 663.9 | 660.5 | 2159.5 | 2161.5 | 2159.6 | 2468.32 | -36.2 | 2468.58 | 1 | 50 | 1976.3 | 59282.4 | 4361658 | 0 | 0 | 2468.32 | 94.79 | 95.64 | 100 | 0 | 0 | 1142.2 | 546.8 | 624.57 | 1145 | 547.8 | 627.17 | 1139.8 | 548.2 | 624.89 | 1145.4 | 544.9 | 624.16
2026-04-18 08:38 | 663.3 |  | 665.2 | 659.9 | 2129.9 | 2133 | 2129.1 | 2438.03 | -36.92 | 2438.31 | 1 | 50 | 2023.1 | 59286.9 | 4361703 | 0 | 0 | 2488.31 | 95.02 | 95.84 | 100 | 0 | 0 | 1144.7 | 537.7 | 615.48 | 1142.9 | 544.3 | 622.1 | 1138.5 | 541.5 | 616.52 | 1144.5 | 538.8 | 616.68
2026-04-18 08:39 | 661.6 |  | 666.3 | 663.6 | 2132.2 | 2140.1 | 2143.6 | 2451.84 | -36.28 | 2452.1 | 1 | 50 | 2058.4 | 59290.5 | 4361739 | 0 | 0 | 2488.31 | 94.73 | 95.52 | 100 | 0 | 0 | 1140.2 | 544.2 | 620.45 | 1141.8 | 546.1 | 623.5 | 1134.9 | 545.8 | 619.45 | 1145.1 | 542.1 | 620.72
2026-04-18 08:40 | 662.8 |  | 665.8 | 661.2 | 2213.8 | 2210.4 | 2215.5 | 2534.69 | -38.69 | 2534.97 | 1 | 50 | 2106.4 | 59295.3 | 4361787 | 0 | 0 | 2534.69 | 95.01 | 95.77 | 100 | 0 | 0 | 1141.7 | 561 | 640.45 | 1140.3 | 564.2 | 643.35 | 1138.9 | 563.9 | 642.22 | 1144.6 | 561.5 | 642.67
2026-04-18 08:41 | 660.2 |  | 664.3 | 661.7 | 2135.8 | 2140.5 | 2144.3 | 2446.95 | -35.67 | 2447.22 | 1 | 50 | 2143.5 | 59299 | 4361824 | 0 | 0 | 2545.29 | 94.74 | 95.48 | 100 | 0 | 0 | 1137.7 | 537.5 | 611.47 | 1141.9 | 543.8 | 620.93 | 1137.9 | 542.1 | 616.84 | 1140.6 | 545 | 621.63
2026-04-18 08:42 | 661.8 |  | 664 | 658.6 | 2280.4 | 2285.8 | 2278 | 2605.54 | -37.11 | 2605.81 | 1 | 50 | 2192.5 | 59304 | 4361874 | 0 | 0 | 2605.54 | 95.3 | 95.99 | 100 | 0 | 0 | 1141.2 | 576.5 | 657.87 | 1140.3 | 579.2 | 660.44 | 1137.9 | 581.1 | 661.26 | 1144.1 | 578 | 661.33
2026-04-18 08:43 | 662.4 |  | 664.7 | 659.3 | 2317.5 | 2327.1 | 2323.4 | 2656.28 | -35.35 | 2656.51 | 1 | 50 | 2231.3 | 59307.8 | 4361912 | 0 | 0 | 2656.28 | 95.02 | 95.68 | 100 | 0 | 0 | 1138.7 | 589.7 | 671.49 | 1139.4 | 592.8 | 675.43 | 1133.1 | 594.1 | 673.18 | 1143.2 | 587.6 | 671.75
2026-04-18 08:44 | 661.8 |  | 664.6 | 661.6 | 2351.9 | 2353.7 | 2354.2 | 2690.24 | -35.24 | 2690.47 | 1 | 50 | 2282.8 | 59313 | 4361964 | 0 | 0 | 2690.24 | 95.27 | 95.9 | 100 | 0 | 0 | 1137.2 | 596.1 | 677.94 | 1135.4 | 600.8 | 682.2 | 1135.6 | 601 | 682.55 | 1141.7 | 597.8 | 682.54
2026-04-18 08:45 | 662.4 |  | 664.5 | 659 | 2371.5 | 2377.9 | 2373.9 | 2715.69 | -38.18 | 2715.97 | 1 | 50 | 2321.8 | 59316.9 | 4362003 | 0 | 0 | 2715.69 | 94.97 | 95.58 | 100 | 0 | 0 | 1134.8 | 604 | 685.46 | 1136.5 | 608.7 | 691.83 | 1133 | 607 | 687.75 | 1139 | 602.3 | 686
2026-04-18 08:46 | 661.8 |  | 664.1 | 659 | 2384.7 | 2395.1 | 2389.4 | 2733 | -36.38 | 2733.25 | 1 | 50 | 2375.1 | 59322.2 | 4362056 | 0 | 0 | 2733.01 | 95.24 | 95.83 | 100 | 0 | 0 | 1131.1 | 607.1 | 686.67 | 1135 | 609.6 | 691.91 | 1133.8 | 612.5 | 694.4 | 1140.5 | 609.5 | 695.19
2026-04-18 08:47 | 662.7 |  | 665.2 | 659.8 | 2414.2 | 2420.1 | 2417.8 | 2767.92 | -36.59 | 2767.74 | 1 | 49.9 | 2415.5 | 59326.2 | 4362096 | 0 | 0 | 2767.92 | 94.98 | 95.53 | 100 | 0 | 0 | 1134.7 | 619.5 | 702.97 | 1136.4 | 621.8 | 706.61 | 1131.9 | 617.4 | 698.82 | 1138.6 | 610.6 | 695.26
2026-04-18 08:48 | 662 |  | 664.9 | 661.2 | 2457.4 | 2459.7 | 2463.3 | 2813.78 | -35.93 | 2814.01 | 1 | 49.9 | 2469.4 | 59331.6 | 4362150 | 0 | 0 | 2814.02 | 95.2 | 95.73 | 100 | 0 | 0 | 1131.6 | 626.4 | 708.85 | 1134.8 | 628.8 | 713.59 | 1130.9 | 630.8 | 713.4 | 1139.1 | 626.2 | 713.31
2026-04-18 08:49 | 660.5 |  | 664 | 659.7 | 2460.5 | 2460.4 | 2463.2 | 2811.96 | -35.23 | 2812.2 | 1 | 49.9 | 2510.1 | 59335.7 | 4362191 | 0 | 0 | 2817.3 | 94.91 | 95.41 | 100 | 0 | 0 | 1133.8 | 623.7 | 707.12 | 1133.7 | 627.2 | 711.08 | 1131.3 | 631.6 | 714.49 | 1137.5 | 627.7 | 714.05
2026-04-18 08:50 | 661.7 |  | 665.7 | 660.9 | 2489.3 | 2493 | 2498.2 | 2854.76 | -37.14 | 2855 | 1 | 49.9 | 2563.9 | 59341.1 | 4362245 | 0 | 0 | 2854.76 | 95.08 | 95.55 | 100 | 0 | 0 | 1131.1 | 636.2 | 719.65 | 1132.4 | 639.4 | 724 | 1129 | 641.4 | 724.13 | 1136.6 | 636.8 | 723.82
2026-04-18 08:51 | 662.1 |  | 664.5 | 660.3 | 2491.9 | 2501.9 | 2499.6 | 2859.48 | -37.05 | 2859.72 | 1 | 50 | 2605.1 | 59345.2 | 4362286 | 0 | 0 | 2859.48 | 94.83 | 95.28 | 100 | 0 | 0 | 1131.2 | 637.7 | 721.38 | 1132.8 | 640.5 | 725.59 | 1129.4 | 642.6 | 725.77 | 1133.1 | 639.2 | 724.24
2026-04-18 08:52 | 659.9 |  | 664 | 661.2 | 2524 | 2535.9 | 2537.9 | 2896.99 | -36.17 | 2897.21 | 1 | 50 | 2660.5 | 59350.8 | 4362342 | 0 | 0 | 2897.02 | 95.02 | 95.44 | 100 | 0 | 0 | 1127.2 | 650.4 | 733.17 | 1130.1 | 649.9 | 734.42 | 1125.5 | 651.6 | 733.34 | 1136.4 | 645.1 | 733.03
2026-04-18 08:53 | 662.2 |  | 666.2 | 660.6 | 2590.6 | 2596.5 | 2593.2 | 2969.24 | -36.84 | 2969.47 | 1 | 50 | 2717.1 | 59356.4 | 4362398 | 0 | 0 | 2958.29 | 95.24 | 95.63 | 100 | 0 | 0 | 1126.6 | 662.5 | 746.41 | 1130.3 | 666.5 | 753.32 | 1125.8 | 664.1 | 747.68 | 1132.3 | 661.4 | 748.87
2026-04-18 08:54 | 661.4 |  | 667 | 662.6 | 2610.7 | 2609.9 | 2619.3 | 2995.2 | -36.33 | 2995.41 | 1 | 50 | 2760.2 | 59360.7 | 4362441 | 0 | 0 | 2995.2 | 94.95 | 95.32 | 100 | 0 | 0 | 1127.8 | 672.1 | 758.05 | 1127.8 | 673.5 | 759.53 | 1129.3 | 672.7 | 759.65 | 1133 | 668.2 | 757.12
2026-04-18 08:55 | 661.1 |  | 664.4 | 661.6 | 2641.8 | 2651.8 | 2655.4 | 3033.68 | -35.32 | 3033.89 | 1 | 50 | 2804.5 | 59365.1 | 4362485 | 0 | 0 | 3033.68 | 94.7 | 95.03 | 100 | 0 | 0 | 1129.7 | 677.5 | 765.4 | 1128 | 683 | 770.43 | 1124.4 | 685.1 | 770.38 | 1130.6 | 678.5 | 767.09
2026-04-18 08:56 | 663.7 |  | 666.3 | 660.3 | 2673.1 | 2682.7 | 2675.9 | 3069.11 | -37.33 | 3069.34 | 1 | 50 | 2863.3 | 59371.1 | 4362545 | 0 | 0 | 3069.11 | 94.91 | 95.22 | 100 | 0 | 0 | 1127.1 | 687 | 774.34 | 1128.4 | 689.9 | 778.49 | 1126.9 | 691.5 | 779.3 | 1131.1 | 687 | 777.07
2026-04-18 08:57 | 661.7 |  | 666.4 | 662.8 | 2702.3 | 2711.4 | 2717.9 | 3108.97 | -34.98 | 3109.17 | 1 | 50 | 2923.6 | 59377.1 | 4362605 | 0 | 0 | 3108.97 | 95.15 | 95.44 | 100 | 0 | 0 | 1126.9 | 692.8 | 780.73 | 1128.4 | 695.8 | 785.15 | 1126.7 | 698.1 | 786.5 | 1129.2 | 694.1 | 783.78
2026-04-18 08:58 | 664.2 |  | 667 | 660.9 | 2717.7 | 2729 | 2722 | 3124.5 | -37.04 | 3124.74 | 1 | 50 | 2967.7 | 59381.5 | 4362649 | 0 | 0 | 3124.5 | 94.85 | 95.12 | 100 | 0 | 0 | 1127.6 | 698 | 787.04 | 1128.2 | 703.2 | 793.37 | 1123.3 | 704.7 | 791.61 | 1128.8 | 702.5 | 792.24
2026-04-18 08:59 | 661.5 |  | 666.3 | 662.7 | 2722.5 | 2725.4 | 2736.4 | 3125.76 | -36.76 | 3125.97 | 1 | 50 | 3028 | 59387.5 | 4362709 | 0 | 0 | 3129.7 | 95.06 | 95.3 | 100 | 0 | 0 | 1127.2 | 695.8 | 784.28 | 1129.4 | 701.8 | 792.63 | 1126.8 | 697.5 | 785.97 | 1130.9 | 696.5 | 787.62
2026-04-18 09:00 | 662.5 |  | 664.8 | 660.6 | 2713.1 | 2730.3 | 2725.6 | 3119.03 | -36.78 | 3119.26 | 1 | 50 | 3073.4 | 59392.1 | 4362755 | 0 | 0 | 3129.7 | 94.82 | 95.03 | 100 | 0 | 0 | 1123.7 | 704.2 | 791.31 | 1126.9 | 711.1 | 801.15 | 1124.9 | 696.5 | 783.45 | 1126.5 | 697.9 | 786.17
2026-04-18 09:01 | 661 |  | 666.2 | 662 | 2822.7 | 2819.3 | 2831.4 | 3233.88 | -35.96 | 3234.08 | 1 | 50 | 3134.9 | 59398.1 | 4362815 | 0 | 0 | 3233.88 | 95.02 | 95.21 | 100 | 0 | 0 | 1125.1 | 723.3 | 813.81 | 1124.9 | 730.3 | 821.54 | 1121.9 | 731.3 | 820.42 | 1128.1 | 726.2 | 819.26
2026-04-18 09:02 | 662.2 |  | 664.4 | 660.2 | 2793.1 | 2807.9 | 2801.5 | 3202.5 | -36.32 | 3202.71 | 1 | 50 | 3180.9 | 59402.8 | 4362862 | 0 | 0 | 3233.88 | 94.76 | 94.92 | 100 | 0 | 0 | 1123.1 | 706.6 | 793.54 | 1124.8 | 726.7 | 817.37 | 1122.3 | 715.5 | 803.04 | 1128.5 | 722.5 | 815.35
2026-04-18 09:03 | 663.2 |  | 667.1 | 662.3 | 2668.7 | 2670 | 2671.6 | 3060.11 | -37.44 | 3060.35 | 1 | 50 | 3241.8 | 59408.9 | 4362923 | 0 | 0 | 3233.88 | 94.99 | 95.12 | 100 | 0 | 0 | 1123.5 | 675.1 | 758.53 | 1124.3 | 692.2 | 778.21 | 1120.4 | 687.6 | 770.37 | 1128.7 | 710.4 | 801.8
2026-04-18 09:04 | 660.6 |  | 664.5 | 661.5 | 2524.2 | 2531.9 | 2538.5 | 2898.62 | -36.79 | 2898.85 | 1 | 50 | 3284.2 | 59413.1 | 4362965 | 0 | 0 | 3233.88 | 94.75 | 94.86 | 100 | 0 | 0 | 1121.2 | 651.5 | 730.43 | 1124.3 | 650.9 | 731.76 | 1121.4 | 658.3 | 738.22 | 1124.7 | 653.6 | 735.12
2026-04-18 09:05 | 662.8 |  | 666.3 | 660.3 | 2662.8 | 2665.2 | 2662.3 | 3049.21 | -35.6 | 3049.42 | 1 | 50 | 3342.3 | 59418.9 | 4363023 | 0 | 0 | 3233.88 | 94.92 | 95 | 100 | 0 | 0 | 1123.3 | 682.2 | 766.3 | 1121.3 | 688.4 | 771.92 | 1120.2 | 692.1 | 775.31 | 1125.8 | 686.6 | 773.01
2026-04-18 09:06 | 663.8 |  | 667.4 | 661.8 | 2732.1 | 2733.5 | 2731.5 | 3134.31 | -37.85 | 3134.54 | 1 | 50 | 3387.2 | 59423.4 | 4363068 | 0 | 0 | 3233.88 | 94.68 | 94.74 | 100 | 0 | 0 | 1122.7 | 707.8 | 794.65 | 1121.2 | 711.3 | 797.5 | 1119.4 | 709.7 | 794.48 | 1125.2 | 702 | 789.91
2026-04-18 09:07 | 663.2 |  | 666.5 | 660.3 | 2672.7 | 2677.2 | 2675.5 | 3063.93 | -36.53 | 3065.06 | 1 | 50 | 3448.2 | 59429.5 | 4363129 | 0 | 0 | 3233.88 | 94.86 | 94.89 | 100 | 0 | 0 | 1118.4 | 696.2 | 778.6 | 1122.4 | 699.4 | 785.02 | 1116.4 | 694.2 | 775.02 | 1123.9 | 684.2 | 769.01
2026-04-18 09:08 | 662.2 |  | 665.1 | 661 | 2696.5 | 2710.7 | 2706.3 | 3098.59 | -37.01 | 3098.8 | 1 | 50 | 3492.2 | 59433.9 | 4363173 | 0 | 0 | 3233.88 | 94.62 | 94.63 | 100 | 0 | 0 | 1118.4 | 697.8 | 780.45 | 1121.9 | 704.5 | 790.43 | 1118.2 | 702.6 | 785.63 | 1122.5 | 697.2 | 782.58
2026-04-18 09:09 | 663.2 |  | 668.4 | 663.7 | 2907.4 | 2907.9 | 2915.3 | 3341.02 | -37.91 | 3341.23 | 1 | 50 | 3555.4 | 59440.3 | 4363237 | 0 | 0 | 3341.02 | 94.82 | 94.8 | 100 | 0 | 0 | 1121.2 | 757.5 | 849.32 | 1121.9 | 758.7 | 851.2 | 1117 | 762.6 | 851.82 | 1124.8 | 751.8 | 845.68
2026-04-18 09:10 | 662.2 |  | 665.8 | 660.8 | 2896 | 2905.3 | 2911.3 | 3329.58 | -33.97 | 3329.75 | 1 | 50 | 3604.2 | 59445.1 | 4363285 | 0 | 0 | 3400.9 | 94.61 | 94.56 | 100 | 0 | 0 | 1117.9 | 749.6 | 838 | 1124.3 | 751 | 844.32 | 1116.7 | 755.8 | 844 | 1126.5 | 751.7 | 846.82
2026-04-18 09:11 | 663.5 |  | 669.1 | 664.5 | 2836.7 | 2839.6 | 2848.4 | 3265.4 | -38.73 | 3265.64 | 1 | 50 | 3669.1 | 59451.5 | 4363349 | 0 | 0 | 3400.9 | 94.81 | 94.74 | 100 | 0 | 0 | 1117.6 | 734.2 | 820.59 | 1122.6 | 735.5 | 825.71 | 1113.8 | 743.9 | 828.54 | 1120.8 | 739.8 | 829.2
2026-04-18 09:12 | 663.5 |  | 666.7 | 661 | 2891.7 | 2902.2 | 2904.5 | 3326.69 | -37.65 | 3326.91 | 1 | 50 | 3717.4 | 59456.4 | 4363398 | 0 | 0 | 3400.9 | 94.58 | 94.48 | 100 | 0 | 0 | 1118.6 | 750.5 | 839.53 | 1119.3 | 761 | 851.73 | 1112.9 | 755.3 | 840.62 | 1122.4 | 747.3 | 838.74
2026-04-18 09:13 | 663.9 |  | 667.3 | 661.2 | 2762.8 | 2774.1 | 2766.9 | 3176 | -36.04 | 3174.57 | 1 | 50 | 3780.6 | 59462.7 | 4363461 | 0 | 0 | 3400.9 | 94.77 | 94.65 | 100 | 0 | 0 | 1116.7 | 720.6 | 804.72 | 1119.4 | 717.8 | 803.48 | 1116.1 | 724.4 | 808.56 | 1121.6 | 715.1 | 802.09
2026-04-18 09:14 | 663.5 |  | 667.3 | 660.8 | 2824.2 | 2829.3 | 2828.4 | 3242.62 | -36.98 | 3240.23 | 1 | 50 | 3826.3 | 59467.4 | 4363508 | 0 | 0 | 3400.9 | 94.54 | 94.39 | 100 | 0 | 0 | 1115 | 736.4 | 821.11 | 1119.9 | 729.2 | 816.58 | 1113.3 | 744.2 | 828.54 | 1122.1 | 732.5 | 821.92
2026-04-18 09:15 | 662.2 |  | 665.8 | 661 | 2845.9 | 2861.5 | 2857.7 | 3273.6 | -37.99 | 3273.82 | 1 | 50 | 3889.6 | 59473.7 | 4363571 | 0 | 0 | 3400.9 | 94.68 | 94.51 | 100 | 0 | 0 | 1114.3 | 740.5 | 825.18 | 1117.8 | 738.1 | 825.05 | 1113.3 | 748 | 832.69 | 1120.8 | 740.8 | 830.32
2026-04-18 09:16 | 662.1 |  | 667.6 | 662.9 | 2811.9 | 2815.1 | 2821.3 | 3229.42 | -38.37 | 3229.64 | 1 | 50 | 3935.4 | 59478.3 | 4363617 | 0 | 0 | 3400.9 | 94.44 | 94.24 | 100 | 0 | 0 | 1115.2 | 733.6 | 818.1 | 1116.4 | 734.7 | 820.21 | 1112.3 | 736.9 | 819.7 | 1117.1 | 729.2 | 814.56
2026-04-18 09:17 | 663.3 |  | 667.1 | 660.4 | 3032.6 | 3041.5 | 3035.4 | 3480.73 | -38.75 | 3480.94 | 1 | 50 | 4000.8 | 59484.8 | 4363682 | 0 | 0 | 3482.38 | 94.58 | 94.36 | 100 | 0 | 0 | 1114.7 | 792 | 882.86 | 1115.9 | 790.2 | 881.78 | 1112.6 | 796.4 | 886.02 | 1118.9 | 788.9 | 882.68
2026-04-18 09:18 | 663.2 |  | 667.7 | 662.1 | 3031.2 | 3031.7 | 3034.1 | 3479.92 | -36.75 | 3480.1 | 1 | 50 | 4052.3 | 59489.9 | 4363733 | 0 | 0 | 3509.5 | 94.37 | 94.12 | 100 | 0 | 0 | 1114.9 | 789.3 | 880.03 | 1116.8 | 790.8 | 883.12 | 1112.9 | 796.9 | 886.82 | 1118.5 | 787.8 | 881.1
2026-04-18 09:19 | 662.6 |  | 666.9 | 662.6 | 3030.1 | 3043.3 | 3044.9 | 3489.17 | -37.21 | 3489.37 | 1 | 49.9 | 4119.2 | 59496.6 | 4363800 | 0 | 0 | 3509.5 | 94.53 | 94.25 | 100 | 0 | 0 | 1112.4 | 793.7 | 882.91 | 1115.6 | 795.6 | 887.61 | 1112.2 | 797.6 | 887.13 | 1116 | 792 | 883.92
2026-04-18 09:20 | 663.9 |  | 667.9 | 661.2 | 3076.8 | 3087.8 | 3084.2 | 3537.39 | -38.88 | 3537.6 | 1 | 49.9 | 4169.9 | 59501.7 | 4363851 | 0 | 0 | 3537.39 | 94.32 | 94.03 | 100 | 0 | 0 | 1112.8 | 805.1 | 895.87 | 1112.8 | 809.4 | 900.65 | 1111.9 | 810.8 | 901.53 | 1116 | 803.2 | 896.34
2026-04-18 09:21 | 662.3 |  | 667.7 | 661.6 | 3108.2 | 3114.9 | 3117.1 | 3572.99 | -37.99 | 3573.19 | 1 | 49.9 | 4239.3 | 59508.6 | 4363920 | 0 | 0 | 3572.99 | 94.5 | 94.18 | 100 | 0 | 0 | 1114.2 | 811.7 | 904.44 | 1115.4 | 815.4 | 909.51 | 1110.1 | 818.8 | 908.98 | 1117.4 | 809.2 | 904.23
2026-04-18 09:22 | 663.6 |  | 667.8 | 661.3 | 3113.9 | 3118.6 | 3116.4 | 3575.59 | -37.1 | 3575.8 | 1 | 49.9 | 4290.5 | 59513.8 | 4363972 | 0 | 0 | 3575.59 | 94.27 | 93.93 | 100 | 0 | 0 | 1114.2 | 815.8 | 908.92 | 1111.5 | 815.5 | 906.46 | 1109.4 | 821.2 | 911.01 | 1114.6 | 811.5 | 904.55
2026-04-18 09:23 | 662.4 |  | 665.9 | 662.1 | 2586.8 | 2596.6 | 2598.5 | 2986.78 | -36.3 | 2987 | 1 | 49.9 | 4354.1 | 59520.1 | 4364035 | 0 | 0 | 3575.59 | 94.42 | 94.05 | 100 | 0 | 0 | 1112.6 | 656 | 729.83 | 1115.6 | 678.8 | 757.29 | 1109.2 | 681.4 | 755.8 | 1114.2 | 684.9 | 763.15
2026-04-18 09:24 | 661.4 |  | 665.9 | 661.7 | 2299.2 | 2303.6 | 2303.8 | 2645.43 | -36.34 | 2645.68 | 1 | 49.9 | 4404.9 | 59525.2 | 4364086 | 0 | 0 | 3575.59 | 94.5 | 94.11 | 100 | 0 | 0 | 1105.8 | 532.7 | 589.1 | 1110.8 | 515.9 | 573.08 | 1103.4 | 549.2 | 606.01 | 1111.5 | 538.7 | 598.76
2026-04-18 09:25 | 662.1 |  | 666.5 | 662.3 | 2901.9 | 2911.3 | 2915 | 3331.88 | -38.41 | 3332.1 | 1 | 49.9 | 4449.5 | 59529.7 | 4364131 | 0 | 0 | 3575.59 | 94.3 | 93.89 | 100 | 0 | 0 | 1114.7 | 762.8 | 850.34 | 1112.9 | 760.9 | 846.78 | 1115.2 | 767.2 | 855.63 | 1119.7 | 753.3 | 843.48
2026-04-18 09:26 | 664.4 |  | 668.4 | 661.8 | 3109.3 | 3115.6 | 3113.5 | 3574.86 | -35.28 | 3575.04 | 1 | 49.9 | 4517.4 | 59536.6 | 4364200 | 0 | 0 | 3575.59 | 94.46 | 94.02 | 100 | 0 | 0 | 1114.2 | 812.4 | 905.21 | 1116.8 | 817.9 | 913.48 | 1111.4 | 793.3 | 881.63 | 1118.3 | 789.8 | 883.26
2026-04-18 09:27 | 666 |  | 670 | 663.9 | 3096.9 | 3106.3 | 3104 | 3573.38 | -37.85 | 3573.59 | 1 | 49.9 | 4569 | 59541.5 | 4364249 | 0 | 0 | 3576.25 | 94.26 | 93.8 | 100 | 0 | 0 | 1114.2 | 811.8 | 904.54 | 1116.4 | 814.6 | 909.44 | 1110.3 | 818.1 | 908.36 | 1117.6 | 810.5 | 905.87
2026-04-18 09:28 | 663.7 |  | 668.5 | 663 | 3161.9 | 3164.5 | 3165.9 | 3634.77 | -36.58 | 3634.97 | 1 | 50 | 4639.5 | 59548.6 | 4364320 | 0 | 0 | 3634.91 | 94.4 | 93.92 | 100 | 0 | 0 | 1112.7 | 826.9 | 920.13 | 1113 | 828.8 | 922.44 | 1108.4 | 835.3 | 925.83 | 1118.4 | 823.3 | 920.77
2026-04-18 09:29 | 663.7 |  | 668.2 | 662.1 | 3213.8 | 3217.1 | 3217.6 | 3692.45 | -39.54 | 3692.65 | 1 | 49.9 | 4692.5 | 59553.9 | 4364373 | 0 | 0 | 3692.74 | 94.21 | 93.7 | 100 | 0 | 0 | 1112.7 | 835.5 | 929.7 | 1111.4 | 843.3 | 937.3 | 1107.6 | 849.6 | 940.99 | 1114.5 | 842.1 | 938.51
2026-04-18 09:30 | 663.4 |  | 667.3 | 661.2 | 3163.5 | 3170 | 3169 | 3634.65 | -37.12 | 3634.84 | 1 | 49.9 | 4763.8 | 59561 | 4364444 | 0 | 0 | 3692.74 | 94.35 | 93.82 | 100 | 0 | 0 | 1111.7 | 826.3 | 918.55 | 1109.9 | 835.1 | 926.91 | 1109.3 | 835.9 | 927.22 | 1115.1 | 829 | 924.47
2026-04-18 09:31 | 664.2 |  | 669.1 | 664.2 | 3201.4 | 3210.4 | 3213.1 | 3689.84 | -37.46 | 3690.02 | 1 | 49.9 | 4816.4 | 59566.3 | 4364497 | 0 | 0 | 3692.74 | 94.14 | 93.59 | 100 | 0 | 0 | 1110.2 | 844.2 | 937.19 | 1110.4 | 844.6 | 937.79 | 1106.2 | 849.1 | 939.3 | 1112.6 | 839.3 | 933.83
2026-04-18 09:32 | 664.5 |  | 668.7 | 664 | -3276.3 | -3269.1 | -3267.4 | 3780.07 | -40.35 | 3780.28 | 1 | 49.8 | 4889.4 | 59573.6 | 4364570 | 0 | 0 | 3780.07 | 94.31 | 93.73 | 100 | 0 | 0 | 1109.2 | 852.2 | 945.27 | 1110.4 | 851.5 | 945.46 | 1105.4 | 856.1 | 946.35 | 1110.2 | 846.9 | 940.28
2026-04-18 09:33 | 666.2 |  | 670.2 | 665.5 | -3188.3 | -3184.4 | -3181.8 | 3884.94 | -39.67 | 3884.71 | 1 | 49.8 | 4946.2 | 59579.3 | 4364627 | 0 | 0 | 3894.95 | 94.1 | 93.5 | 100 | 0 | 0 | 1106.9 | 885.5 | 980.12 | 1108.4 | 888.7 | 985.02 | 1103.4 | 899.1 | 992.01 | 1111.1 | 887.9 | 986.54
2026-04-18 09:34 | 668.9 |  | 672.8 | 667.8 | -3275 | -3268.4 | -3268.6 | 3799.85 | -41.38 | 3800.07 | 1 | 49.8 | 5019.7 | 59586.7 | 4364701 | 0 | 0 | 3894.95 | 94.23 | 93.61 | 100 | 0 | 0 | 1105.6 | 861.6 | 952.54 | 1109.8 | 865.2 | 960.21 | 1101.8 | 880.8 | 970.51 | 1109.1 | 870.6 | 965.6
2026-04-18 09:35 | 668.5 |  | 672.8 | 667.9 | -3182.7 | -3175.8 | -3173.9 | 3907.05 | -39.75 | 3907.26 | 1 | 49.8 | 5075 | 59592.2 | 4364756 | 0 | 0 | 3907.05 | 94.02 | 93.37 | 100 | 0 | 0 | 1105.6 | 896.4 | 991.03 | 1106.7 | 897.6 | 993.43 | 1100.9 | 905.5 | 996.89 | 1106.3 | 894.2 | 989.3
2026-04-18 09:36 | 664.8 |  | 669.1 | 664 | -3014.7 | -3005.3 | -3004.7 | 4079.93 | -40.65 | 4079.26 | 1 | 49.8 | 5152.4 | 59600 | 4364834 | 0 | 0 | 4079.93 | 94.16 | 93.49 | 100 | 0 | 0 | 1103.6 | 938.5 | 1035.74 | 1104.4 | 936 | 1033.71 | 1099.9 | 945.1 | 1039.48 | 1108 | 932.1 | 1032.71
2026-04-18 09:37 | 665.3 |  | 669.3 | 664.1 | -2991.5 | -2985.2 | -2983.3 | 4106.53 | -41.91 | 4106.74 | 1 | 49.8 | 5211.6 | 59605.9 | 4364893 | 0 | 0 | 4109.43 | 93.95 | 93.26 | 100 | 0 | 0 | 1104.7 | 942.1 | 1040.74 | 1102.9 | 946.8 | 1044.25 | 1101.1 | 947.8 | 1043.63 | 1106.6 | 937.7 | 1037.64
2026-04-18 09:38 | 665 |  | 669.1 | 663.6 | -2944.4 | -2936 | -2933.8 | 4161.37 | -39.75 | 4161.56 | 1 | 49.8 | 5290.1 | 59613.6 | 4364970 | 0 | 0 | 4161.37 | 94.09 | 93.37 | 100 | 0 | 0 | 1100.7 | 959.1 | 1055.7 | 1101.8 | 964.4 | 1062.59 | 1095.3 | 963.3 | 1055.09 | 1105.6 | 952.8 | 1053.37
2026-04-18 09:39 | 663.9 |  | 668.2 | 663.1 | -2998.8 | -2992.4 | -2989.5 | 4092.01 | -40.18 | 4092.21 | 1 | 49.8 | 5348.7 | 59619.6 | 4365030 | 0 | 0 | 4161.37 | 93.84 | 93.11 | 100 | 0 | 0 | 1101.2 | 941.6 | 1036.86 | 1102.8 | 941.8 | 1039.28 | 1095.7 | 948.8 | 1039.63 | 1105 | 938.2 | 1036.75
2026-04-18 09:40 | 670.7 |  | 675 | 669.8 | -2912.4 | -2906.7 | -2902.4 | 4232.97 | -42.85 | 4233.19 | 1 | 49.8 | 5430 | 59627.6 | 4365110 | 0 | 0 | 4232.97 | 93.99 | 93.22 | 100 | 0 | 0 | 1100.8 | 976.2 | 1074.62 | 1099.4 | 979.9 | 1077.29 | 1096.6 | 982.2 | 1077.07 | 1102.8 | 969.3 | 1068.91
2026-04-18 09:41 | 669.9 |  | 674.7 | 669.9 | -2912.5 | -2901.8 | -2892.6 | 4235.46 | -43.22 | 4235.68 | 1 | 49.9 | 5492.5 | 59634 | 4365174 | 0 | 0 | 4257 | 93.78 | 93 | 100 | 0 | 0 | 1097.6 | 967.5 | 1061.98 | 1099.3 | 974.2 | 1070.94 | 1094.9 | 987 | 1080.65 | 1100.2 | 980.5 | 1078.72
2026-04-18 09:42 | 664.2 |  | 669.1 | 665 | 2903.1 | 2909.8 | 2914.4 | 3349.98 | -38.68 | 3350.21 | 1 | 49.9 | 5566.5 | 59641.4 | 4365248 | 0 | 0 | 4257 | 93.91 | 93.1 | 100 | 0 | 0 | 1099.7 | 758.9 | 834.58 | 1099.4 | 757.2 | 832.45 | 1095.8 | 788.8 | 864.41 | 1099.7 | 783.9 | 862.07
2026-04-18 09:43 | 669 |  | 673.9 | 669.7 | 3105 | 3109.2 | 3116.9 | 3607.17 | -42.83 | 3607.42 | 1 | 49.9 | 5617.9 | 59646.5 | 4365299 | 0 | 0 | 4257 | 93.72 | 92.89 | 100 | 0 | 0 | 1101.2 | 820.8 | 903.83 | 1101.8 | 824.7 | 908.67 | 1099.8 | 835.5 | 918.84 | 1101 | 838.3 | 922.97
2026-04-18 09:44 | 668.4 |  | 672.1 | 667.8 | 3240.9 | 3251.6 | 3252.6 | 3760.59 | -41.44 | 3760.82 | 1 | 49.9 | 5687.4 | 59653.4 | 4365368 | 0 | 0 | 4257 | 93.78 | 92.92 | 100 | 0 | 0 | 1096.6 | 869.2 | 953.18 | 1101.4 | 870.8 | 959.09 | 1095.3 | 879.5 | 963.27 | 1105 | 858.7 | 948.9
2026-04-18 09:45 | 668.5 |  | 673.1 | 668.3 | -3196 | -3191.7 | -3186.8 | 3887.81 | -43.29 | 3884.01 | 1 | 49.9 | 5742.4 | 59658.9 | 4365423 | 0 | 0 | 4257 | 93.6 | 92.72 | 100 | 0 | 0 | 1099.2 | 908.9 | 999.01 | 1100.3 | 901.8 | 992.21 | 1097.7 | 899.8 | 987.71 | 1101.4 | 886.8 | 976.75
2026-04-18 09:46 | 665.5 |  | 669.7 | 665.2 | -3029.2 | -3020.2 | -3015 | 4072.5 | -40.53 | 4069.88 | 1 | 49.8 | 5819.9 | 59666.7 | 4365501 | 0 | 0 | 4257 | 93.72 | 92.82 | 100 | 0 | 0 | 1102.6 | 937.9 | 1034.16 | 1098.9 | 944.1 | 1037.52 | 1093.4 | 952.4 | 1041.36 | 1103.2 | 937.2 | 1033.92
2026-04-18 09:47 | 665.9 |  | 669.6 | 664.8 | -3109.2 | -3099.6 | -3099.1 | 3980.12 | -39.36 | 3980.31 | 1 | 49.8 | 5878.5 | 59672.5 | 4365559 | 0 | 0 | 4257 | 93.53 | 92.6 | 100 | 0 | 0 | 1100.4 | 915.6 | 1007.54 | 1100.5 | 913.3 | 1005.13 | 1096.8 | 920.1 | 1009.17 | 1101.9 | 917.5 | 1011.04
2026-04-18 09:48 | 669 |  | 673.2 | 668.6 | -3108.5 | -3103.7 | -3099.3 | 3991.77 | -42.12 | 3991.99 | 1 | 49.8 | 5956.1 | 59680.3 | 4365637 | 0 | 0 | 4257 | 93.62 | 92.67 | 100 | 0 | 0 | 1098.1 | 927.3 | 1018.32 | 1098.2 | 921.2 | 1013.11 | 1094.5 | 933.2 | 1021.34 | 1099.3 | 916.5 | 1007.55
2026-04-18 09:49 | 669.4 |  | 673.4 | 668.8 | -2958.9 | -2952.8 | -2951 | 4170.93 | -42.92 | 4171.15 | 1 | 49.8 | 6013.6 | 59686.1 | 4365695 | 0 | 0 | 4257 | 93.44 | 92.47 | 100 | 0 | 0 | 1099.6 | 957.3 | 1052.6 | 1099.8 | 967.2 | 1063.77 | 1093.4 | 973.5 | 1064.38 | 1099.7 | 961.3 | 1057.17
2026-04-18 09:50 | 672.6 |  | 676.6 | 671.6 | -2707.2 | -2695.2 | -2695.7 | 4487.22 | -45.97 | 4487.46 | 1 | 49.8 | 6094.4 | 59694.1 | 4365775 | 0 | 0 | 4487.22 | 93.55 | 92.56 | 100 | 0 | 0 | 1096.2 | 1043.4 | 1143.76 | 1097.4 | 1039.2 | 1140.42 | 1092.4 | 1050.2 | 1147.19 | 1100.6 | 1033.3 | 1137.26
2026-04-18 09:51 | 672.1 |  | 676.5 | 672 | -2637.8 | -2629.5 | -2624 | 4566.02 | -44.94 | 4566.24 | 1 | 49.7 | 6160 | 59700.8 | 4365842 | 0 | 0 | 4566.02 | 93.32 | 92.31 | 100 | 0 | 0 | 1095.6 | 1062.1 | 1163.67 | 1097.5 | 1059.9 | 1163.27 | 1091.9 | 1061.5 | 1159.06 | 1097.1 | 1054.4 | 1156.81
2026-04-18 09:52 | 671.8 |  | 675.9 | 671.1 | -2587.3 | -2578.6 | -2574.3 | 4621.7 | -44.56 | 4621.92 | 1 | 49.8 | 6250 | 59709.7 | 4365931 | 0 | 0 | 4622.52 | 93.46 | 92.42 | 100 | 0 | 0 | 1094.7 | 1070.5 | 1171.9 | 1099.4 | 1068.3 | 1174.47 | 1105 | 1062.3 | 1173.87 | 1094.5 | 1075.3 | 1176.88
2026-04-18 09:53 | 672.2 |  | 676.6 | 671.7 | -2604.2 | -2597.5 | -2594.3 | 4603.34 | -45.2 | 4602.67 | 1 | 49.8 | 6316.7 | 59716.4 | 4365998 | 0 | 0 | 4622.52 | 93.25 | 92.19 | 100 | 0 | 0 | 1089.7 | 1067.2 | 1162.91 | 1092.4 | 1068.5 | 1167.19 | 1096.9 | 1070.5 | 1174.24 | 1097.6 | 1069.4 | 1173.75
2026-04-18 09:54 | 675.8 |  | 680.1 | 675.1 | -2735 | -2733.8 | -2727.5 | 4472.88 | -46.58 | 4473.12 | 1 | 49.9 | 6405.4 | 59725.2 | 4366086 | 0 | 0 | 4622.52 | 93.39 | 92.31 | 100 | 0 | 0 | 1086.6 | 1030.2 | 1119.4 | 1091.7 | 1036.6 | 1131.64 | 1084.9 | 1058.4 | 1148.27 | 1093.6 | 1048.8 | 1146.95
2026-04-18 09:55 | 671.9 |  | 675.5 | 670.2 | -2847.5 | -2839.3 | -2840.5 | 4314.16 | -44.83 | 4314.39 | 1 | 49.9 | 6468.6 | 59731.6 | 4366150 | 0 | 0 | 4622.52 | 93.21 | 92.1 | 100 | 0 | 0 | 1089.1 | 995 | 1083.69 | 1088.2 | 1005.8 | 1094.5 | 1087 | 1010 | 1097.84 | 1089.5 | 1008.1 | 1098.28
2026-04-18 09:56 | 674.6 |  | 678.1 | 672.8 | 3261.5 | 3271.3 | 3268.6 | 3809.6 | -45.1 | 3809.87 | 1 | 49.9 | 6547.7 | 59739.5 | 4366229 | 0 | 0 | 4622.52 | 93.33 | 92.2 | 100 | 0 | 0 | 1091.5 | 870.9 | 950.54 | 1088.3 | 882.9 | 960.84 | 1086.7 | 895.1 | 972.73 | 1094 | 887.3 | 970.73
2026-04-18 09:57 | 675 |  | 678.5 | 674.6 | 2928.8 | 2938.7 | 2939 | 3428.86 | -43.8 | 3429.15 | 1 | 49.9 | 6599.9 | 59744.6 | 4366280 | 0 | 0 | 4622.52 | 93.18 | 92.03 | 100 | 0 | 0 | 1091.7 | 801.2 | 874.62 | 1093.4 | 783.3 | 856.44 | 1089.5 | 805.9 | 878.08 | 1093.9 | 792.7 | 867.16
2026-04-18 09:58 | 671 |  | 675.4 | 671.2 | 3108.6 | 3108.9 | 3117.6 | 3616.51 | -43.09 | 3616.77 | 1 | 49.9 | 6667.6 | 59751.4 | 4366348 | 0 | 0 | 4622.52 | 93.27 | 92.1 | 100 | 0 | 0 | 1089.5 | 833.3 | 907.84 | 1089.6 | 827.3 | 901.47 | 1087.2 | 852.1 | 926.44 | 1092.9 | 849.9 | 928.85
2026-04-18 09:59 | 672.9 |  | 675.7 | 671.3 | 2484.5 | 2493.2 | 2490 | 2899.52 | -41 | 2903 | 1 | 49.9 | 6716.7 | 59756.4 | 4366398 | 0 | 0 | 4622.52 | 93.16 | 91.96 | 100 | 0 | 0 | 1088.5 | 655.4 | 713.36 | 1089.3 | 681.1 | 741.92 | 1083.5 | 670.5 | 726.49 | 1095.4 | 669.9 | 733.77
2026-04-18 10:00 | 674.6 |  | 677.9 | 672.3 | 2680.8 | 2686.8 | 2681.8 | 3122.98 | -45.46 | 3123.33 | 1 | 49.9 | 6771.7 | 59761.8 | 4366452 | 0 | 0 | 4622.52 | 93.22 | 92 | 100 | 0 | 0 | 1095 | 778.5 | 852.49 | 1093.2 | 742.3 | 811.53 | 1084.3 | 728.8 | 790.29 | 1095.4 | 691.1 | 757.02
2026-04-18 10:01 | 675.6 |  | 679.6 | 675.4 | 2761.3 | 2761 | 2764.2 | 3229.49 | -46.8 | 3229.81 | 1 | 50 | 6818.5 | 59766.6 | 4366500 | 0 | 0 | 4622.52 | 93.08 | 91.85 | 100 | 0 | 0 | 1090.7 | 752.5 | 820.72 | 1096.4 | 743.4 | 815.01 | 1091.3 | 756.3 | 825.35 | 1099.2 | 739.3 | 812.61
2026-04-18 10:02 | 676.2 |  | 679.6 | 674.3 | -2947.6 | -2930.8 | -2940 | 4228.25 | -45.46 | 4228.48 | 1 | 49.9 | 6891.1 | 59773.8 | 4366572 | 0 | 0 | 4622.52 | 93.14 | 91.89 | 100 | 0 | 0 | 1098.8 | 984.8 | 1082.07 | 1096.1 | 982.6 | 1077.05 | 1089.7 | 984.4 | 1072.73 | 1100.3 | 965.4 | 1062.23
2026-04-18 10:03 | 676.8 |  | 680.1 | 675.5 | -2918.1 | -2900.9 | -2908.2 | 4269.32 | -47.11 | 4268.53 | 1 | 49.9 | 6953.4 | 59780.1 | 4366635 | 0 | 0 | 4622.52 | 92.96 | 91.69 | 100 | 0 | 0 | 1094.2 | 993.6 | 1087.19 | 1094.9 | 995.5 | 1089.96 | 1090.9 | 996 | 1086.57 | 1100.1 | 977.4 | 1075.26
2026-04-18 10:04 | 676 |  | 679.7 | 674.6 | -3063.7 | -3060.9 | -3059.2 | 4087.24 | -47.01 | 4087.51 | 1 | 49.9 | 7036.1 | 59788.3 | 4366717 | 0 | 0 | 4622.52 | 93.08 | 91.79 | 100 | 0 | 0 | 1092.5 | 939.3 | 1026.18 | 1093.8 | 945.5 | 1034.14 | 1092.3 | 949 | 1036.58 | 1094.4 | 950.3 | 1040.03
2026-04-18 10:05 | 674.6 |  | 679.2 | 675.7 | -3169.4 | -3162.6 | -3155.2 | 3965.07 | -44.44 | 3965.33 | 1 | 49.9 | 7094.3 | 59794.2 | 4366776 | 0 | 0 | 4622.52 | 92.92 | 91.61 | 100 | 0 | 0 | 1092.9 | 935.8 | 1022.74 | 1095.2 | 923.4 | 1011.26 | 1088.4 | 915.5 | 996.38 | 1094.5 | 909 | 994.87
2026-04-18 10:06 | 678.1 |  | 681.7 | 677.9 | -2895.1 | -2884.3 | -2883.6 | 4307.37 | -48.65 | 4307.64 | 1 | 49.9 | 7175.7 | 59802.3 | 4366857 | 0 | 0 | 4622.52 | 93.03 | 91.69 | 100 | 0 | 0 | 1090.5 | 997.5 | 1087.76 | 1089.9 | 1012.9 | 1103.98 | 1085 | 1004.4 | 1089.78 | 1091 | 997.6 | 1088.4
2026-04-18 10:07 | 676.8 |  | 680.5 | 676.4 | -2669.8 | -2655.7 | -2654.8 | 4565.21 | -48.73 | 4565.47 | 1 | 49.9 | 7238.9 | 59808.5 | 4366919 | 0 | 0 | 4622.52 | 92.85 | 91.49 | 100 | 0 | 0 | 1093.6 | 1049.7 | 1147.94 | 1088.8 | 1063.8 | 1158.23 | 1084.8 | 1071.2 | 1162.02 | 1094 | 1064.2 | 1164.26
2026-04-18 10:08 | 676 |  | 679.6 | 674.7 | -2661.9 | -2648.3 | -2650.8 | 4562.74 | -47.1 | 4562.98 | 1 | 49.9 | 7324.6 | 59817.2 | 4367006 | 0 | 0 | 4622.52 | 92.95 | 91.57 | 100 | 0 | 0 | 1089.3 | 1063.3 | 1158.28 | 1091 | 1061.7 | 1158.33 | 1084.1 | 1075.8 | 1166.31 | 1092.2 | 1062.5 | 1160.49
2026-04-18 10:09 | 676.8 |  | 680.7 | 675.1 | -2613.9 | -2600.7 | -2605.7 | 4620.73 | -48.69 | 4620.98 | 1 | 49.9 | 7392.5 | 59824 | 4367074 | 0 | 0 | 4627.1 | 92.76 | 91.36 | 100 | 0 | 0 | 1130.2 | 1038.8 | 1174.04 | 1131.3 | 1037.9 | 1174.17 | 1127.6 | 1041.2 | 1174.07 | 1130.6 | 1038.1 | 1173.66
2026-04-18 10:10 | 673 |  | 677.3 | 671.7 | -2590 | -2584.7 | -2582.6 | 4620.29 | -47.4 | 4620.52 | 1 | 49.9 | 7482.8 | 59832.9 | 4367163 | 0 | 0 | 4634.61 | 92.81 | 91.4 | 100 | 0 | 0 | 1132.1 | 1037.4 | 1174.47 | 1133.9 | 1035.7 | 1174.35 | 1127.9 | 1040.8 | 1173.93 | 1130.4 | 1038.5 | 1173.96
2026-04-18 10:11 | 671.4 |  | 675 | 669.9 | -2873.1 | -2863.2 | -2864.8 | 4279.79 | -43.93 | 4280.01 | 1 | 49.9 | 7548.7 | 59839.6 | 4367230 | 0 | 0 | 4634.61 | 92.64 | 91.21 | 100 | 0 | 0 | 1082.1 | 975.4 | 1055.53 | 1086.2 | 987.7 | 1072.86 | 1079.1 | 1007.7 | 1087.4 | 1087 | 1012.6 | 1100.65
2026-04-18 10:12 | 669.7 |  | 673.7 | 668.3 | -2660.3 | -2646.3 | -2650.4 | 4520.42 | -43.56 | 4520.63 | 1 | 49.9 | 7635 | 59848.2 | 4367316 | 0 | 0 | 4634.61 | 92.74 | 91.29 | 100 | 0 | 0 | 1082.2 | 1061.7 | 1149.01 | 1084.7 | 1059.1 | 1148.81 | 1082 | 1068.4 | 1155.96 | 1086.6 | 1057.4 | 1148.93
2026-04-18 10:13 | 669.3 |  | 673.3 | 667.6 | -2583.3 | -2570.3 | -2574.1 | 4606.78 | -43.26 | 4606.99 | 1 | 49.9 | 7701.2 | 59854.8 | 4367382 | 0 | 0 | 4634.61 | 92.56 | 91.1 | 100 | 0 | 0 | 1084.2 | 1069.9 | 1159.96 | 1087.3 | 1080.1 | 1174.42 | 1081.2 | 1083.9 | 1171.89 | 1091.5 | 1076.1 | 1174.52
2026-04-18 10:14 | 669.3 |  | 673 | 667.7 | 2803.1 | 2804.8 | 2806 | 3239.64 | -41.93 | 3239.91 | 1 | 49.9 | 7782.3 | 59863 | 4367464 | 0 | 0 | 4634.61 | 92.69 | 91.2 | 100 | 0 | 0 | 1085.4 | 768.6 | 834.29 | 1085.5 | 752.7 | 817.08 | 1080.4 | 753 | 813.51 | 1089.3 | 749 | 815.86
2026-04-18 10:15 | 664 |  | 667.8 | 661.9 | 2938 | 2942.7 | 2941 | 3372.04 | -37.34 | 3372.25 | 1 | 50 | 7831.1 | 59867.8 | 4367512 | 0 | 0 | 4634.61 | 92.57 | 91.06 | 100 | 0 | 0 | 1091.5 | 759.4 | 828.92 | 1089.5 | 802.1 | 873.84 | 1086.1 | 757.3 | 822.47 | 1093.5 | 783.8 | 857.05
2026-04-18 10:16 | 665.4 |  | 671.6 | 667 | -2665.8 | -2663.3 | -2650.1 | 4493.8 | -40.43 | 4493.98 | 1 | 50 | 7912.2 | 59876 | 4367594 | 0 | 0 | 4634.61 | 92.62 | 91.1 | 100 | 0 | 0 | 1085.8 | 1051.1 | 1141.33 | 1086 | 1054.9 | 1145.63 | 1086.9 | 1051.8 | 1143.19 | 1087.1 | 1048.4 | 1139.7
2026-04-18 10:17 | 663.4 |  | 668.2 | 664.5 | -2681 | -2666.8 | -2660.7 | 4468.46 | -39.81 | 4468.64 | 1 | 50 | 7976.6 | 59882.4 | 4367658 | 0 | 0 | 4634.61 | 92.47 | 90.93 | 100 | 0 | 0 | 1086.6 | 1040.2 | 1130.26 | 1085 | 1038.6 | 1126.91 | 1083.4 | 1056.8 | 1144.94 | 1086.7 | 1049.2 | 1140.12
2026-04-18 10:18 | 667.6 |  | 671.7 | 667.9 | -2700.6 | -2682.7 | -2677.4 | 4468.77 | -41.57 | 4468.96 | 1 | 50 | 8064.2 | 59891.2 | 4367746 | 0 | 0 | 4634.61 | 92.55 | 91 | 100 | 0 | 0 | 1084.5 | 1033.2 | 1120.48 | 1087.4 | 1040.3 | 1131.23 | 1081.6 | 1050.8 | 1136.55 | 1087.4 | 1050.1 | 1141.83
2026-04-18 10:19 | 663.3 |  | 669.2 | 665.6 | 3134.2 | 3136.2 | 3147.6 | 3610.48 | -38.55 | 3610.69 | 1 | 50 | 8122.4 | 59896.9 | 4367803 | 0 | 0 | 4634.61 | 92.44 | 90.86 | 100 | 0 | 0 | 1080.7 | 843.4 | 911.48 | 1086 | 841.3 | 913.6 | 1081.8 | 845.2 | 914.39 | 1084.6 | 849.6 | 921.52
2026-04-18 10:20 | 669.5 |  | 674 | 667.2 | -2918.8 | -2920.7 | -2922.7 | 4206.63 | -39.3 | 4199.97 | 1 | 50 | 8198.5 | 59904.5 | 4367879 | 0 | 0 | 4634.61 | 92.51 | 90.91 | 100 | 0 | 0 | 1080.9 | 996.6 | 1077.26 | 1084.4 | 980.8 | 1063.53 | 1080.5 | 988.6 | 1068.14 | 1088 | 978 | 1064.1
2026-04-18 10:21 | 668 |  | 673.5 | 668.2 | -2737.8 | -2736.8 | -2730.1 | 4418.31 | -41.99 | 4418.53 | 1 | 50 | 8260.4 | 59910.8 | 4367942 | 0 | 0 | 4634.61 | 92.35 | 90.73 | 100 | 0 | 0 | 1084.3 | 1038.3 | 1125.86 | 1081.1 | 1044.3 | 1129.01 | 1080.9 | 1042.8 | 1127.16 | 1082.2 | 1028.9 | 1113.47
2026-04-18 10:22 | 669.5 |  | 673.1 | 669 | -2640.2 | -2636.8 | -2634.8 | 4531.5 | -41.76 | 4531.7 | 1 | 50 | 8347.2 | 59919.4 | 4368028 | 0 | 0 | 4634.61 | 92.43 | 90.8 | 100 | 0 | 0 | 1084.1 | 1055.8 | 1144.55 | 1083.7 | 1063.7 | 1152.73 | 1081.7 | 1069.3 | 1156.69 | 1083.2 | 1065.1 | 1153.7
2026-04-18 10:23 | 665.8 |  | 672.9 | 666 | -2713.2 | -2709.1 | -2698.7 | 4447.66 | -41.04 | 4447.85 | 1 | 50 | 8435 | 59928.2 | 4368116 | 0 | 0 | 4634.61 | 92.51 | 90.86 | 100 | 0 | 0 | 1082.7 | 1052.2 | 1139.18 | 1081.9 | 1079.2 | 1170.22 | 1074.2 | 1077.2 | 1157.08 | 1082.7 | 1073.9 | 1162.72
2026-04-18 10:24 | 667.7 |  | 671.4 | 667.3 | -2586.8 | -2570.2 | -2569.4 | 4597.39 | -40.69 | 4593.79 | 1 | 50 | 8500.6 | 59934.8 | 4368182 | 0 | 0 | 4634.61 | 92.35 | 90.68 | 100 | 0 | 0 | 1079.8 | 1086 | 1172.71 | 1078.9 | 1072.9 | 1157.5 | 1090.8 | 1080 | 1178.01 | 1079.2 | 1086.6 | 1172.68
2026-04-18 10:25 | 667.7 |  | 672 | 665.4 | -2554.3 | -2550.9 | -2551.7 | 4618.83 | -41.12 | 4619.01 | 1 | 50 | 8590.9 | 59943.8 | 4368272 | 0 | 0 | 4634.61 | 92.42 | 90.73 | 100 | 0 | 0 | 1113.5 | 1054.2 | 1173.84 | 1116.4 | 1051.5 | 1173.95 | 1113.7 | 1054.1 | 1173.99 | 1114.1 | 1053.9 | 1174.11
2026-04-18 10:26 | 664.9 |  | 670.9 | 666.4 | -2553.8 | -2551.3 | -2537.5 | 4618.71 | -40.97 | 4618.9 | 1 | 50 | 8656.3 | 59950.3 | 4368337 | 0 | 0 | 4634.61 | 92.23 | 90.52 | 100 | 0 | 0 | 1113.2 | 1054.8 | 1174.19 | 1117 | 1050.7 | 1173.67 | 1109.1 | 1059 | 1174.52 | 1108.3 | 1059.8 | 1174.56
2026-04-18 10:27 | 666.1 |  | 670.3 | 666.5 | -2561.9 | -2543.6 | -2545.1 | 4621.37 | -44.06 | 4622.52 | 1 | 50 | 8745.2 | 59959.3 | 4368427 | 0 | 0 | 4634.61 | 92.29 | 90.56 | 100 | 0 | 0 | 1116.3 | 1052.3 | 1174.7 | 1118.4 | 1049.9 | 1174.22 | 1111.2 | 1056.9 | 1174.38 | 1114.1 | 1053.7 | 1173.91
2026-04-18 10:28 | 665.9 |  | 670.6 | 664.2 | -2551.4 | -2541.5 | -2539.1 | 4619.17 | -40.93 | 4619.35 | 1 | 50 | 8811.9 | 59965.9 | 4368493 | 0 | 0 | 4634.61 | 92.1 | 90.35 | 100 | 0 | 0 | 1125.1 | 1043.9 | 1174.46 | 1126.7 | 1041.7 | 1173.7 | 1119.7 | 1048.7 | 1174.18 | 1118.8 | 1049.7 | 1174.39
2026-04-18 10:29 | 666 |  | 669.3 | 664.5 | -2557.6 | -2535.3 | -2543.3 | 4618.79 | -42.72 | 4618.99 | 1 | 50 | 8900.9 | 59974.8 | 4368582 | 0 | 0 | 4634.61 | 92.14 | 90.37 | 100 | 0 | 0 | 1112.7 | 1055.5 | 1174.42 | 1118.3 | 1050.5 | 1174.83 | 1114.5 | 1054.4 | 1175.11 | 1117.9 | 1050.8 | 1174.71
2026-04-18 10:30 | 662.8 |  | 667.6 | 662.3 | -2530 | -2529.1 | -2524.3 | 4618.59 | -38.27 | 4618.75 | 1 | 49.9 | 8968.9 | 59981.6 | 4368650 | 0 | 0 | 4634.61 | 91.96 | 90.18 | 100 | 0 | 0 | 1123.5 | 1045.1 | 1174.21 | 1123.9 | 1044.7 | 1174.15 | 1118 | 1049.9 | 1173.84 | 1117.6 | 1050.4 | 1173.97
2026-04-18 10:31 | 667.5 |  | 671.2 | 665.1 | -2554.5 | -2541.5 | -2550.4 | 4620.45 | -42.43 | 4620.63 | 1 | 49.9 | 9057.9 | 59990.5 | 4368739 | 0 | 0 | 4634.61 | 91.98 | 90.18 | 100 | 0 | 0 | 1117.2 | 1049.7 | 1174.09 | 1122.4 | 1046.8 | 1174.94 | 1115.9 | 1052.8 | 1174.87 | 1118.8 | 1050.5 | 1175.27
2026-04-18 10:32 | 666.7 |  | 672 | 667.9 | -2562.8 | -2557.4 | -2545.7 | 4622.06 | -40.49 | 4622.24 | 1 | 49.9 | 9124.6 | 59997.2 | 4368806 | 0 | 0 | 4634.61 | 91.81 | 89.99 | 100 | 0 | 0 | 1110.5 | 1057.2 | 1173.97 | 1115.7 | 1051.6 | 1173.31 | 1110.3 | 1056.4 | 1172.94 | 1111.9 | 1055.3 | 1173.38
2026-04-18 10:33 | 669.9 |  | 673.6 | 667.3 | -2565.8 | -2554.4 | -2560 | 4627.49 | -45.1 | 4627.71 | 1 | 50 | 9213.5 | 60006.1 | 4368895 | 0 | 0 | 4634.61 | 91.85 | 90.01 | 100 | 0 | 0 | 1110 | 1059.1 | 1175.59 | 1114 | 1054.9 | 1175.13 | 1110.8 | 1058 | 1175.24 | 1114.3 | 1054.5 | 1175
2026-04-18 10:34 | 667.5 |  | 672.1 | 667 | -2557.4 | -2558.8 | -2548.1 | 4618.48 | -41.12 | 4618.77 | 1 | 50 | 9281.6 | 60012.9 | 4368963 | 0 | 0 | 4634.61 | 91.68 | 89.82 | 100 | 0 | 0 | 1115.1 | 1052.2 | 1173.26 | 1119.3 | 1048.5 | 1173.57 | 1115.4 | 1052.3 | 1173.77 | 1117.8 | 1050.5 | 1174.25
2026-04-18 10:35 | 665.2 |  | 671.9 | 667.7 | -2560.6 | -2556.5 | -2539 | 4620.54 | -42.28 | 4620.5 | 1 | 50 | 9369.2 | 60021.7 | 4369051 | 0 | 0 | 4634.61 | 91.69 | 89.82 | 100 | 0 | 0 | 1121.3 | 1046.3 | 1173.24 | 1118.2 | 1049.4 | 1173.39 | 1113.9 | 1053.7 | 1173.7 | 1113.9 | 1053.4 | 1173.37
2026-04-18 10:36 | 664 |  | 667.6 | 661.3 | -2552.1 | -2533.9 | -2542.8 | 4604.03 | -41.14 | 4604.13 | 1 | 50 | 9435.9 | 60028.3 | 4369117 | 0 | 0 | 4634.61 | 91.51 | 89.62 | 100 | 0 | 0 | 1112.7 | 1051.5 | 1169.97 | 1112.4 | 1052.8 | 1171.18 | 1111.2 | 1053.7 | 1170.9 | 1111 | 1054.7 | 1171.77
2026-04-18 10:37 | 668.4 |  | 673.2 | 666.2 | -2552.6 | -2553 | -2553.9 | 4623.6 | -43.59 | 4623.8 | 1 | 50 | 9524.9 | 60037.2 | 4369206 | 0 | 0 | 4634.61 | 91.53 | 89.62 | 100 | 0 | 0 | 1128.8 | 1040.6 | 1174.58 | 1128.7 | 1040.8 | 1174.74 | 1121.8 | 1046.7 | 1174.18 | 1122.9 | 1045.6 | 1174.12
2026-04-18 10:38 | 667.7 |  | 672.8 | 666.6 | -2554.8 | -2560.3 | -2554.3 | 4619.19 | -42.94 | 4619.39 | 1 | 50 | 9591.6 | 60043.8 | 4369272 | 0 | 0 | 4634.61 | 91.32 | 89.4 | 100 | 0 | 0 | 1130.1 | 1038.6 | 1173.67 | 1131.2 | 1037.6 | 1173.69 | 1127.6 | 1040.7 | 1173.52 | 1129.8 | 1038.9 | 1173.7
2026-04-18 10:39 | 667.4 |  | 671.2 | 664 | -2552.1 | -2540.1 | -2547 | 4619.56 | -38.7 | 4619.74 | 1 | 50 | 9681.8 | 60052.9 | 4369363 | 0 | 0 | 4634.61 | 91.35 | 89.4 | 100 | 0 | 0 | 1124.2 | 1044.1 | 1173.73 | 1124.4 | 1044.4 | 1174.37 | 1118.9 | 1049.8 | 1174.58 | 1120.7 | 1047.5 | 1173.97
2026-04-18 10:40 | 665.8 |  | 669.7 | 664 | -2554.7 | -2538.2 | -2540 | 4621.06 | -41.3 | 4621.24 | 1 | 50 | 9748.5 | 60059.6 | 4369430 | 0 | 0 | 4634.61 | 91.15 | 89.19 | 100 | 0 | 0 | 1129.8 | 1038.7 | 1173.52 | 1128.9 | 1040.3 | 1174.38 | 1125 | 1044.3 | 1174.82 | 1125.1 | 1043.5 | 1173.99
2026-04-18 10:41 | 663.7 |  | 670 | 665.5 | -2550.6 | -2545.6 | -2527.3 | 4618.72 | -39.65 | 4618.88 | 1 | 50 | 9837.5 | 60068.5 | 4369519 | 0 | 0 | 4634.61 | 91.16 | 89.18 | 100 | 0 | 0 | 1131.6 | 1037.9 | 1174.45 | 1130.9 | 1038.5 | 1174.4 | 1125.1 | 1043.6 | 1174.16 | 1125.7 | 1042.6 | 1173.66
2026-04-18 10:42 | 665.5 |  | 670.7 | 664 | -2547.4 | -2541.8 | -2539.7 | 4619.49 | -41.57 | 4619.67 | 1 | 50 | 9905.5 | 60075.3 | 4369587 | 0 | 0 | 4634.93 | 90.96 | 88.97 | 100 | 0 | 0 | 1131.9 | 1037.3 | 1174.17 | 1134.1 | 1034.5 | 1173.23 | 1126.8 | 1041.5 | 1173.62 | 1128.7 | 1039.5 | 1173.33
2026-04-18 10:43 | 665.3 |  | 669.3 | 663 | -2544.6 | -2533.5 | -2536.4 | 4620.02 | -42.46 | 4620.2 | 1 | 50 | 9995.7 | 60084.2 | 4369676 | 0 | 0 | 4634.93 | 90.95 | 88.94 | 100 | 0 | 0 | 1140.7 | 1029.1 | 1173.93 | 1141.3 | 1029 | 1174.39 | 1135.9 | 1034 | 1174.47 | 1137.7 | 1032.6 | 1174.76
2026-04-18 10:44 | 664.4 |  | 670.4 | 666.3 | -2550.2 | -2541.7 | -2531.3 | 4625.1 | -40.53 | 4625.28 | 1 | 50 | 10062.4 | 60090.9 | 4369743 | 0 | 0 | 4634.93 | 90.71 | 88.68 | 100 | 0 | 0 | 1135.7 | 1035 | 1175.47 | 1135.6 | 1035.2 | 1175.57 | 1133.8 | 1036.8 | 1175.54 | 1136.7 | 1033.8 | 1175.14
2026-04-18 10:45 | 667 |  | 671.7 | 664.9 | -2550.9 | -2539.6 | -2541.2 | 4623.62 | -42.88 | 4623.81 | 1 | 50 | 10152.7 | 60100 | 4369834 | 0 | 0 | 4634.93 | 90.72 | 88.67 | 100 | 0 | 0 | 1138 | 1032.9 | 1175.46 | 1136.1 | 1034.6 | 1175.45 | 1129.9 | 1039.8 | 1174.88 | 1132.6 | 1037.1 | 1174.64
2026-04-18 10:46 | 665.2 |  | 668.7 | 664.2 | -2556 | -2534.6 | -2538.9 | 4618.17 | -40.56 | 4618.35 | 1 | 50 | 10219.4 | 60106.6 | 4369900 | 0 | 0 | 4634.93 | 90.64 | 88.56 | 100 | 0 | 0 | 1144.2 | 1026.1 | 1174.1 | 1142.1 | 1028.1 | 1174.21 | 1136.4 | 1032.9 | 1173.78 | 1137.5 | 1031.6 | 1173.44
2026-04-18 10:47 | 662.9 |  | 668.8 | 664.9 | -2549.7 | -2534.4 | -2528.5 | 4619.4 | -39.56 | 4619.58 | 1 | 50 | 10309.7 | 60115.7 | 4369991 | 0 | 0 | 4634.93 | 90.6 | 88.5 | 100 | 0 | 0 | 1138.5 | 1031.3 | 1174.08 | 1138 | 1031.9 | 1174.27 | 1134.3 | 1035.6 | 1174.73 | 1135.9 | 1033.1 | 1173.53
2026-04-18 10:48 | 665.6 |  | 671 | 663.7 | -2540.2 | -2537.8 | -2540.4 | 4622.51 | -40.71 | 4622.68 | 1 | 50 | 10376.4 | 60122.3 | 4370057 | 0 | 0 | 4634.93 | 90.38 | 88.27 | 100 | 0 | 0 | 1136.6 | 1033.7 | 1174.94 | 1136 | 1033.7 | 1174.25 | 1132 | 1037.1 | 1173.97 | 1133 | 1035.9 | 1173.64
2026-04-18 10:49 | 664.4 |  | 668 | 664.2 | -2554.5 | -2534.6 | -2535.2 | 4618.9 | -40.68 | 4619.08 | 1 | 50 | 10465.3 | 60131.3 | 4370147 | 0 | 0 | 4634.93 | 90.36 | 88.23 | 100 | 0 | 0 | 1137 | 1032.1 | 1173.5 | 1136 | 1032.9 | 1173.4 | 1132.9 | 1036 | 1173.71 | 1133.5 | 1035.1 | 1173.24
2026-04-18 10:50 | 664.4 |  | 667.7 | 662.9 | -2546.9 | -2525.7 | -2530.6 | 4619.45 | -40.06 | 4619.6 | 1 | 50 | 10532 | 60137.9 | 4370213 | 0 | 0 | 4634.93 | 90.15 | 88 | 100 | 0 | 0 | 1133.1 | 1037.3 | 1175.35 | 1132 | 1038.1 | 1175.14 | 1128.6 | 1041.1 | 1174.95 | 1130.1 | 1039.5 | 1174.76
2026-04-18 10:51 | 664.1 |  | 671.4 | 666.8 | -2555.7 | -2550.9 | -2531.7 | 4619.38 | -41.89 | 4619.57 | 1 | 50 | 10622.3 | 60146.9 | 4370303 | 0 | 0 | 4634.93 | 90.15 | 87.99 | 100 | 0 | 0 | 1129.5 | 1039.1 | 1173.7 | 1127.9 | 1041.1 | 1174.29 | 1124.9 | 1042.7 | 1172.98 | 1127.3 | 1039.8 | 1172.15
2026-04-18 10:52 | 665.9 |  | 671.4 | 664.1 | -2542.5 | -2546 | -2541.5 | 4618.75 | -39.49 | 4618.92 | 1 | 50 | 10689 | 60153.6 | 4370370 | 0 | 0 | 4634.93 | 89.95 | 87.78 | 100 | 0 | 0 | 1131.3 | 1037.4 | 1173.61 | 1130 | 1038.9 | 1174 | 1126.8 | 1042 | 1174.08 | 1125.5 | 1043.4 | 1174.31
2026-04-18 10:53 | 666.5 |  | 669.3 | 665.1 | -2554.5 | -2531.8 | -2534.2 | 4627.33 | -40.27 | 4627.5 | 1 | 50 | 10778 | 60162.5 | 4370459 | 0 | 0 | 4634.93 | 89.94 | 87.75 | 100 | 0 | 0 | 1129.2 | 1041.2 | 1175.7 | 1126.7 | 1043.6 | 1175.81 | 1125.2 | 1045.1 | 1175.95 | 1126 | 1043.4 | 1174.82
2026-04-18 10:54 | 664.8 |  | 670.9 | 665.2 | -2544.4 | -2545.3 | -2535 | 4620.15 | -40.16 | 4620.33 | 1 | 50 | 10846 | 60169.3 | 4370527 | 0 | 0 | 4634.93 | 89.77 | 87.57 | 100 | 0 | 0 | 1131.1 | 1038 | 1174.05 | 1130.7 | 1038.7 | 1174.45 | 1127.2 | 1042.1 | 1174.7 | 1127.4 | 1041.9 | 1174.61
2026-04-18 10:55 | 664.1 |  | 669.3 | 665.5 | -2557.3 | -2539.2 | -2530.6 | 4620.71 | -41.36 | 4620.89 | 1 | 50 | 10936.2 | 60178.3 | 4370617 | 0 | 0 | 4634.93 | 89.77 | 87.55 | 100 | 0 | 0 | 1125.5 | 1043.3 | 1174.21 | 1124.2 | 1044.6 | 1174.36 | 1121.9 | 1047 | 1174.59 | 1123.9 | 1044.6 | 1174.04
2026-04-18 10:56 | 665.3 |  | 670.8 | 664.2 | -2543.4 | -2549.6 | -2539.9 | 4616.24 | -42.16 | 4616.43 | 1 | 50 | 11004.2 | 60185.1 | 4370685 | 0 | 0 | 4634.93 | 89.59 | 87.35 | 100 | 0 | 0 | 1125.4 | 1042.5 | 1173.2 | 1127.2 | 1040.9 | 1173.26 | 1123.4 | 1044 | 1172.78 | 1123.7 | 1044.6 | 1173.49
2026-04-18 10:57 | 664.2 |  | 670.8 | 665.4 | -2543.6 | -2547 | -2533.3 | 4617.69 | -40.76 | 4617.88 | 1 | 50 | 11093.2 | 60194.1 | 4370775 | 0 | 0 | 4634.93 | 89.57 | 87.31 | 100 | 0 | 0 | 1131.4 | 1037.4 | 1173.76 | 1132.6 | 1036.1 | 1173.47 | 1127.6 | 1041.5 | 1174.37 | 1128.9 | 1039.9 | 1173.98
2026-04-18 10:58 | 665 |  | 668.1 | 663.6 | -2556 | -2530.5 | -2536.2 | 4619.38 | -41.96 | 4619.56 | 1 | 50 | 11159.9 | 60200.7 | 4370841 | 0 | 0 | 4634.93 | 89.37 | 87.09 | 100 | 0 | 0 | 1133.1 | 1036.1 | 1174.03 | 1132 | 1037 | 1173.85 | 1123.9 | 1044.6 | 1173.97 | 1124.5 | 1044.3 | 1174.26
2026-04-18 10:59 | 667 |  | 671.3 | 664.6 | -2551.7 | -2543.4 | -2544.3 | 4620.05 | -41.08 | 4620.23 | 1 | 50.1 | 11250.2 | 60209.7 | 4370931 | 0 | 0 | 4634.93 | 89.35 | 87.05 | 100 | 0 | 0 | 1136.9 | 1032.3 | 1173.65 | 1137.5 | 1032.5 | 1174.44 | 1130.8 | 1038.2 | 1174.05 | 1130.8 | 1037.5 | 1173.2
2026-04-18 11:00 | 665.4 |  | 668.9 | 663.9 | -2553.6 | -2531.1 | -2538.4 | 4619.77 | -40.56 | 4620.3 | 1 | 50.1 | 11316.9 | 60216.4 | 4370998 | 0 | 0 | 4634.93 | 89.14 | 86.83 | 100 | 0 | 0 | 1136.7 | 1032.7 | 1173.84 | 1136.8 | 1032.4 | 1173.62 | 1130.9 | 1037.3 | 1173.13 | 1132.3 | 1036.1 | 1173.22
2026-04-18 11:01 | 663.6 |  | 670.1 | 665.7 | -2552.9 | -2542.9 | -2532.2 | 4619.67 | -41.19 | 4619.87 | 1 | 50.1 | 11407.1 | 60225.4 | 4371088 | 0 | 0 | 4634.93 | 89.11 | 86.78 | 100 | 0 | 0 | 1140.5 | 1029 | 1173.55 | 1141.3 | 1028.1 | 1173.33 | 1135 | 1034.1 | 1173.66 | 1136.8 | 1033.3 | 1174.63
2026-04-18 11:02 | 666.6 |  | 671.4 | 664.7 | -2549.3 | -2543.9 | -2545.1 | 4621.01 | -41.42 | 4621.17 | 1 | 50.2 | 11473.9 | 60232.1 | 4371155 | 0 | 0 | 4634.93 | 88.89 | 86.55 | 100 | 0 | 0 | 1139.4 | 1030.7 | 1174.34 | 1140.3 | 1030 | 1174.5 | 1133.7 | 1035.8 | 1174.32 | 1135.7 | 1034 | 1174.28
2026-04-18 11:03 | 666.8 |  | 670.4 | 665.6 | -2560.3 | -2543 | -2545.4 | 4620.6 | -42.91 | 4620.83 | 1 | 50.2 | 11562.8 | 60241 | 4371244 | 0 | 0 | 4634.93 | 88.85 | 86.49 | 100 | 0 | 0 | 1144.5 | 1025.9 | 1174.11 | 1142.9 | 1027.4 | 1174.25 | 1134 | 1035.3 | 1174.08 | 1134.9 | 1034.5 | 1174.09
2026-04-18 11:04 | 666.8 |  | 671.2 | 664.4 | -2550 | -2543.9 | -2544.9 | 4621.4 | -41.44 | 4621.57 | 1 | 50.2 | 11630.8 | 60247.8 | 4371312 | 0 | 0 | 4634.93 | 88.64 | 86.27 | 100 | 0 | 0 | 1145 | 1026.1 | 1174.9 | 1144.7 | 1026 | 1174.48 | 1137.9 | 1031.5 | 1173.74 | 1139.2 | 1031.1 | 1174.67
2026-04-18 11:05 | 668.2 |  | 672.4 | 666 | -2553.6 | -2541.1 | -2545.2 | 4632.6 | -42.74 | 4632.82 | 1 | 50.2 | 11721.1 | 60256.8 | 4371402 | 0 | 0 | 4634.93 | 88.59 | 86.2 | 100 | 0 | 0 | 1145.3 | 1027.7 | 1176.98 | 1144.7 | 1028.4 | 1177.25 | 1140.9 | 1030.1 | 1175.29 | 1142.8 | 1028.4 | 1175.29
2026-04-18 11:06 | 665 |  | 669.8 | 665.7 | -2557.4 | -2542.6 | -2536.4 | 4620.13 | -41.73 | 4620.31 | 1 | 50.2 | 11787.8 | 60263.5 | 4371469 | 0 | 0 | 4634.93 | 88.36 | 85.96 | 100 | 0 | 0 | 1143 | 1027.2 | 1174.06 | 1143.1 | 1026.9 | 1173.87 | 1138.1 | 1031.5 | 1173.99 | 1140.6 | 1028.9 | 1173.58
2026-04-18 11:07 | 665 |  | 668.5 | 664.1 | -2553.1 | -2534.4 | -2535.9 | 4619.25 | -41.93 | 4619.46 | 1 | 50.2 | 11876.7 | 60272.4 | 4371558 | 0 | 0 | 4634.93 | 88.31 | 85.89 | 100 | 0 | 0 | 1138.8 | 1030.8 | 1173.92 | 1136.8 | 1032.7 | 1173.94 | 1132.4 | 1037.1 | 1174.38 | 1134.4 | 1035.3 | 1174.39
2026-04-18 11:08 | 665.7 |  | 668.8 | 665.4 | -2554.7 | -2536.2 | -2539.5 | 4619.1 | -41.75 | 4619.29 | 1 | 50.2 | 11942.2 | 60278.9 | 4371623 | 0 | 0 | 4634.93 | 88.08 | 85.65 | 100 | 0 | 0 | 1143.2 | 1027 | 1174.03 | 1141.5 | 1028.2 | 1173.73 | 1137 | 1032.2 | 1173.59 | 1138.3 | 1031 | 1173.54
2026-04-18 11:09 | 665 |  | 669.3 | 665.7 | -2559.1 | -2540.5 | -2537.6 | 4620.04 | -44.57 | 4620.24 | 1 | 50.1 | 12032.4 | 60287.9 | 4371713 | 0 | 0 | 4634.93 | 88.03 | 85.58 | 100 | 0 | 0 | 1142.1 | 1027.9 | 1173.94 | 1140.9 | 1028.9 | 1173.92 | 1135 | 1034.6 | 1174.3 | 1135.9 | 1033.4 | 1173.87
2026-04-18 11:10 | 666.3 |  | 669 | 665.6 | -2552.4 | -2534.3 | -2543.7 | 4620.41 | -40.54 | 4620.59 | 1 | 50.1 | 12121.4 | 60294.6 | 4371803 | 0 | 0 | 4634.93 | 87.97 | 85.5 | 100 | 0 | 0 | 1142.7 | 1027.3 | 1173.94 | 1139.9 | 1029.6 | 1173.64 | 1134.9 | 1034.4 | 1173.97 | 1135.3 | 1033.8 | 1173.65
2026-04-18 11:11 | 667.1 |  | 670.7 | 663.7 | -2549.8 | -2532.6 | -2548 | 4621.98 | -40.28 | 4622.16 | 1 | 50.1 | 12189.4 | 60303.7 | 4371871 | 0 | 0 | 4634.93 | 87.74 | 85.27 | 100 | 0 | 0 | 1144.3 | 1026.3 | 1174.36 | 1143.1 | 1027.4 | 1174.43 | 1137.6 | 1032.5 | 1174.53 | 1139.2 | 1030.8 | 1174.32
2026-04-18 11:12 | 666.2 |  | 669.1 | 666.1 | -2556.4 | -2532.7 | -2539 | 4620.03 | -41.17 | 4620.22 | 1 | 50.1 | 12277 | 60312.4 | 4371958 | 0 | 0 | 4634.93 | 87.66 | 85.17 | 100 | 0 | 0 | 1142.9 | 1027.2 | 1173.97 | 1142.2 | 1028.1 | 1174.33 | 1137.9 | 1031.7 | 1173.92 | 1139.1 | 1030.9 | 1174.29
2026-04-18 11:13 | 663.1 |  | 670 | 665.2 | -2552.5 | -2540.7 | -2527.3 | 4613.58 | -39.64 | 4613.74 | 1 | 50 | 12345 | 60319.2 | 4372026 | 0 | 0 | 4634.93 | 87.44 | 84.94 | 100 | 0 | 0 | 1142.1 | 1026.6 | 1172.49 | 1141.4 | 1028.1 | 1173.42 | 1136.5 | 1032.5 | 1173.49 | 1138.4 | 1031.7 | 1174.53
2026-04-18 11:14 | 665 |  | 668.6 | 664.9 | -2544.1 | -2532.6 | -2535.9 | 4617.32 | -40.97 | 4617.5 | 1 | 50 | 12434 | 60328.1 | 4372115 | 0 | 0 | 4634.93 | 87.37 | 84.85 | 100 | 0 | 0 | 1140.1 | 1028.9 | 1173.08 | 1139.4 | 1030 | 1173.6 | 1135 | 1034.1 | 1173.65 | 1136.1 | 1033.4 | 1174
2026-04-18 11:15 | 666.2 |  | 670.1 | 665.4 | -2544.8 | -2534.5 | -2540.9 | 4620.89 | -40.4 | 4621.07 | 1 | 50 | 12500.7 | 60334.8 | 4372182 | 0 | 0 | 4634.93 | 87.16 | 84.62 | 100 | 0 | 0 | 1137.5 | 1032.3 | 1174.25 | 1136.3 | 1033.2 | 1174.41 | 1131.9 | 1038.3 | 1175.27 | 1134 | 1035.7 | 1174.54
2026-04-18 11:16 | 665.1 |  | 668.2 | 663 | -2551 | -2529.2 | -2533.9 | 4618.14 | -39.55 | 4618.29 | 1 | 50 | 12590.9 | 60343.8 | 4372272 | 0 | 0 | 4634.93 | 87.11 | 84.55 | 100 | 0 | 0 | 1137.6 | 1031.5 | 1173.49 | 1136.2 | 1033.4 | 1174.13 | 1131.2 | 1037.9 | 1174.06 | 1132.5 | 1037 | 1174.4
2026-04-18 11:17 | 664.4 |  | 669.8 | 664.8 | -2556.7 | -2534.6 | -2531.9 | 4621.15 | -39.59 | 4621.32 | 1 | 50 | 12657.7 | 60350.5 | 4372339 | 0 | 0 | 4634.93 | 86.88 | 84.31 | 100 | 0 | 0 | 1139.9 | 1029.9 | 1173.99 | 1138 | 1031.3 | 1173.59 | 1131.5 | 1037.4 | 1173.76 | 1132 | 1037.2 | 1174.1
2026-04-18 11:18 | 665.5 |  | 670.3 | 665.1 | -2544.1 | -2544.5 | -2533.2 | 4621.16 | -41.84 | 4621.34 | 1 | 50 | 12747.9 | 60359.5 | 4372429 | 0 | 0 | 4634.93 | 86.82 | 84.24 | 100 | 0 | 0 | 1140.4 | 1029.5 | 1173.99 | 1138.5 | 1031 | 1173.74 | 1133.6 | 1035.3 | 1173.62 | 1134.7 | 1034 | 1173.33
2026-04-18 11:19 | 667.1 |  | 670.5 | 663.7 | -2549.3 | -2536.2 | -2546.9 | 4619.58 | -40.22 | 4619.75 | 1 | 50 | 12814.6 | 60366.2 | 4372496 | 0 | 0 | 4634.93 | 86.6 | 84.01 | 100 | 0 | 0 | 1139 | 1030.8 | 1174.07 | 1137.5 | 1031.8 | 1173.64 | 1132.1 | 1037 | 1174.02 | 1133 | 1035.8 | 1173.58
2026-04-18 11:20 | 666.2 |  | 670.9 | 666.2 | -2548.3 | -2548.2 | -2534.4 | 4620.96 | -40.4 | 4621.13 | 1 | 50 | 12904.9 | 60375.2 | 4372586 | 0 | 0 | 4634.93 | 86.54 | 83.93 | 100 | 0 | 0 | 1141.8 | 1029 | 1174.86 | 1139.4 | 1030.8 | 1174.48 | 1133.5 | 1036 | 1174.32 | 1134.1 | 1035 | 1173.74
2026-04-18 11:21 | 665.8 |  | 669.8 | 663.6 | -2551.1 | -2534 | -2537.2 | 4621.36 | -40.36 | 4621.52 | 1 | 50.1 | 12972.9 | 60382 | 4372654 | 0 | 0 | 4634.93 | 86.33 | 83.71 | 100 | 0 | 0 | 1140.8 | 1029.7 | 1174.72 | 1138.6 | 1032 | 1175.01 | 1133 | 1037.2 | 1175.13 | 1133.9 | 1035.9 | 1174.66
2026-04-18 11:22 | 664.1 |  | 670.4 | 663.9 | -2551.7 | -2536.8 | -2534.6 | 4618.29 | -42.53 | 4618.48 | 1 | 50.1 | 13061.8 | 60390.9 | 4372743 | 0 | 0 | 4634.93 | 86.28 | 83.64 | 100 | 0 | 0 | 1139 | 1030.5 | 1173.7 | 1137.2 | 1032.3 | 1173.89 | 1131.1 | 1037.7 | 1173.71 | 1132.5 | 1036 | 1173.27
2026-04-18 11:23 | 665.8 |  | 670.4 | 665.4 | -2540.7 | -2536 | -2530.6 | 4620.13 | -40.31 | 4620.3 | 1 | 50.1 | 13128.5 | 60397.6 | 4372810 | 0 | 0 | 4634.93 | 86.07 | 83.42 | 100 | 0 | 0 | 1136.5 | 1034.7 | 1175.93 | 1135.3 | 1035.9 | 1176.09 | 1130.1 | 1039.2 | 1174.45 | 1131.6 | 1039.6 | 1176.41
2026-04-18 11:24 | 664.8 |  | 669.8 | 664.5 | -2548.4 | -2540.3 | -2534.8 | 4620.46 | -40.99 | 4620.65 | 1 | 50.1 | 13217.5 | 60406.5 | 4372899 | 0 | 0 | 4634.93 | 86.02 | 83.36 | 100 | 0 | 0 | 1132.9 | 1036.5 | 1174.21 | 1130.5 | 1038.6 | 1174.08 | 1124.7 | 1044.2 | 1174.37 | 1123.4 | 1045.6 | 1174.62
2026-04-18 11:25 | 665.7 |  | 669.8 | 664.5 | -2547.7 | -2539.5 | -2537.6 | 4618.65 | -39.86 | 4618.82 | 1 | 50.1 | 13285.5 | 60413.3 | 4372967 | 0 | 0 | 4634.93 | 85.86 | 83.18 | 100 | 0 | 0 | 1136.5 | 1032.8 | 1173.79 | 1135.4 | 1034 | 1173.96 | 1127.7 | 1041 | 1173.98 | 1128.5 | 1040.1 | 1173.72
2026-04-18 11:26 | 664.6 |  | 669.9 | 664.5 | -2541.8 | -2542.1 | -2538.9 | 4619.37 | -40.36 | 4619.55 | 1 | 50 | 13374.4 | 60422.1 | 4373055 | 0 | 0 | 4634.93 | 85.81 | 83.11 | 100 | 0 | 0 | 1137.3 | 1032.4 | 1174.19 | 1138.5 | 1031 | 1173.78 | 1131.7 | 1036.9 | 1173.72 | 1132 | 1037.1 | 1174.01
2026-04-18 11:27 | 662.7 |  | 669.7 | 665.3 | -2550.4 | -2543.3 | -2529.2 | 4616.17 | -39.35 | 4616.34 | 1 | 50 | 13441.1 | 60428.8 | 4373122 | 0 | 0 | 4634.93 | 85.62 | 82.92 | 100 | 0 | 0 | 1131.1 | 1036.9 | 1172.78 | 1131 | 1036.7 | 1172.97 | 1125.9 | 1043 | 1174.35 | 1126.5 | 1041.5 | 1173.24
2026-04-18 11:28 | 666.2 |  | 669.9 | 663.9 | -2552.1 | -2531.9 | -2538.2 | 4620.78 | -41.77 | 4620.96 | 1 | 50.1 | 13531.4 | 60437.8 | 4373212 | 0 | 0 | 4634.93 | 85.63 | 82.91 | 100 | 0 | 0 | 1111.1 | 1056.8 | 1174.2 | 1110.1 | 1058.3 | 1174.83 | 1108.1 | 1059.4 | 1173.95 | 1109.1 | 1059.5 | 1175.05
2026-04-18 11:29 | 666 |  | 670.9 | 663.6 | -2542.9 | -2535 | -2540.3 | 4622.02 | -40.45 | 4622.2 | 1 | 50.1 | 13599.4 | 60444.6 | 4373280 | 0 | 0 | 4634.93 | 85.49 | 82.75 | 100 | 0 | 0 | 1126.4 | 1042.6 | 1174.4 | 1127 | 1041.9 | 1174.25 | 1121.4 | 1047.4 | 1174.57 | 1124.2 | 1044.9 | 1174.63
2026-04-18 11:30 | 662.9 |  | 669.7 | 665.1 | -2547 | -2541.9 | -2526.9 | 4618.48 | -40.33 | 4618.66 | 1 | 50.1 | 13688.4 | 60453.5 | 4373369 | 0 | 0 | 4634.93 | 85.47 | 82.71 | 100 | 0 | 0 | 1128 | 1040.8 | 1174.05 | 1128.3 | 1040.9 | 1174.46 | 1122.6 | 1045.9 | 1174.14 | 1124.3 | 1044.3 | 1174.07
2026-04-18 11:31 | 664.4 |  | 670.6 | 665.9 | -2552.8 | -2543.3 | -2530.8 | 4624.41 | -40.33 | 4624.57 | 1 | 50.1 | 13755.1 | 60460.2 | 4373436 | 0 | 0 | 4634.93 | 85.31 | 82.54 | 100 | 0 | 0 | 1127.6 | 1042.6 | 1175.64 | 1127.5 | 1042.3 | 1175.16 | 1123.7 | 1045.6 | 1174.95 | 1124.5 | 1044.7 | 1174.72
2026-04-18 11:32 | 665.6 |  | 670.9 | 665.4 | -2542.4 | -2541.4 | -2539.1 | 4621.82 | -42.3 | 4622.01 | 1 | 50.1 | 13844.1 | 60469.1 | 4373525 | 0 | 0 | 4634.93 | 85.28 | 82.5 | 100 | 0 | 0 | 1123.7 | 1045.3 | 1174.58 | 1122.9 | 1045.6 | 1174.11 | 1119.7 | 1048.8 | 1174.39 | 1121.4 | 1047.1 | 1174.25
2026-04-18 11:33 | 666.8 |  | 671.1 | 663.4 | -2552.1 | -2535.7 | -2541.6 | 4620.95 | -42.71 | 4621.14 | 1 | 50.1 | 13912.1 | 60475.9 | 4373593 | 0 | 0 | 4634.93 | 85.15 | 82.35 | 100 | 0 | 0 | 1119.5 | 1049 | 1174.32 | 1119.1 | 1049.2 | 1174.16 | 1115.3 | 1052 | 1173.34 | 1117.2 | 1050.9 | 1174.1
2026-04-18 11:34 | 665.1 |  | 669.6 | 664.9 | -2560.2 | -2545.6 | -2537.3 | 4618.99 | -40.11 | 4619.17 | 1 | 50.1 | 14001.1 | 60484.8 | 4373682 | 0 | 0 | 4634.93 | 85.14 | 82.32 | 100 | 0 | 0 | 1115.8 | 1051.9 | 1173.69 | 1117.7 | 1050 | 1173.59 | 1112.4 | 1054.3 | 1172.82 | 1114.3 | 1052.5 | 1172.84
2026-04-18 11:35 | 665.6 |  | 670.5 | 666 | -2561.2 | -2549.1 | -2538.9 | 4619.38 | -41.93 | 4619.57 | 1 | 50.1 | 14069.1 | 60491.6 | 4373750 | 0 | 0 | 4634.93 | 85.01 | 82.19 | 100 | 0 | 0 | 1117.8 | 1050.3 | 1174.03 | 1119.7 | 1048.4 | 1173.94 | 1112.1 | 1055.6 | 1173.97 | 1114.2 | 1054 | 1174.39
2026-04-18 11:36 | 667.7 |  | 671 | 666.4 | -2567.7 | -2549.4 | -2546.4 | 4619.33 | -45.75 | 4619.56 | 1 | 50.1 | 14158.1 | 60500.5 | 4373839 | 0 | 0 | 4634.93 | 85.01 | 82.17 | 100 | 0 | 0 | 1126 | 1042.7 | 1174.06 | 1126 | 1042.9 | 1174.31 | 1116.6 | 1051.1 | 1173.71 | 1117.3 | 1050.7 | 1173.98
2026-04-18 11:37 | 668.4 |  | 673 | 667.2 | -2556 | -2552.2 | -2552.6 | 4622.65 | -42.37 | 4622.83 | 1 | 50.1 | 14224.8 | 60507.2 | 4373906 | 0 | 0 | 4634.93 | 84.86 | 82 | 100 | 0 | 0 | 1134.8 | 1035.5 | 1175.07 | 1135.1 | 1035.4 | 1175.28 | 1125.9 | 1043.4 | 1174.77 | 1126.4 | 1042.4 | 1174.21
2026-04-18 11:38 | 666.5 |  | 672 | 667.1 | -2566.1 | -2555.4 | -2546.6 | 4622.27 | -43.78 | 4622.46 | 1 | 50.1 | 14315 | 60516.2 | 4373996 | 0 | 0 | 4634.93 | 84.83 | 81.95 | 100 | 0 | 0 | 1138.2 | 1032.3 | 1174.96 | 1139 | 1031.9 | 1175.36 | 1129.6 | 1039.1 | 1173.79 | 1131.5 | 1037.9 | 1174.41
2026-04-18 11:39 | 668.1 |  | 672.9 | 665.2 | -2564.7 | -2548.1 | -2554.3 | 4618.99 | -42.46 | 4619.18 | 1 | 50.1 | 14381.7 | 60522.9 | 4374063 | 0 | 0 | 4634.93 | 84.65 | 81.77 | 100 | 0 | 0 | 1140.4 | 1029.5 | 1173.99 | 1141.4 | 1028.8 | 1174.3 | 1132.5 | 1037.2 | 1174.61 | 1132 | 1037.9 | 1174.85
2026-04-18 11:40 | 667.4 |  | 673.1 | 668 | -2554.5 | -2560.9 | -2544.1 | 4624.18 | -41.21 | 4624.36 | 1 | 50 | 14472 | 60531.9 | 4374153 | 0 | 0 | 4634.93 | 84.63 | 81.74 | 100 | 0 | 0 | 1140.6 | 1030.5 | 1175.43 | 1139.9 | 1031.6 | 1175.91 | 1132 | 1039.3 | 1176.48 | 1133.7 | 1036.8 | 1175.4
2026-04-18 11:41 | 668.2 |  | 671 | 664.7 | -2565.4 | -2541.9 | -2553.2 | 4615.93 | -41.64 | 4616.11 | 1 | 50 | 14538.7 | 60538.6 | 4374220 | 0 | 0 | 4634.93 | 84.45 | 81.54 | 100 | 0 | 0 | 1145.6 | 1023.9 | 1172.97 | 1143.6 | 1025.5 | 1172.75 | 1135.2 | 1033.8 | 1173.59 | 1136 | 1032.7 | 1173.15
2026-04-18 11:42 | 664.5 |  | 671.4 | 666.8 | -2559.9 | -2547.4 | -2539.2 | 4619.67 | -42.28 | 4619.86 | 1 | 50 | 14629 | 60547.6 | 4374310 | 0 | 0 | 4634.93 | 84.38 | 81.47 | 100 | 0 | 0 | 1142.4 | 1027.2 | 1173.45 | 1142.2 | 1027 | 1173.07 | 1133.7 | 1035.5 | 1173.93 | 1137.2 | 1032.2 | 1173.87
2026-04-18 11:43 | 665.8 |  | 670.1 | 665.6 | -2558.2 | -2541.3 | -2538.6 | 4620.77 | -43.03 | 4620.96 | 1 | 50 | 14695.7 | 60554.2 | 4374376 | 0 | 0 | 4634.93 | 84.23 | 81.3 | 100 | 0 | 0 | 1144.9 | 1025.4 | 1173.99 | 1143.7 | 1026.9 | 1174.46 | 1138.4 | 1031.6 | 1174.33 | 1141.3 | 1028.7 | 1174.07
2026-04-18 11:44 | 666.2 |  | 669.6 | 662.8 | -2552.3 | -2531.7 | -2544.9 | 4615.94 | -38.85 | 4616.1 | 1 | 50 | 14785.9 | 60563.3 | 4374467 | 0 | 0 | 4634.93 | 84.18 | 81.24 | 100 | 0 | 0 | 1141.2 | 1027.8 | 1172.93 | 1139.4 | 1030.4 | 1174.01 | 1131.8 | 1037 | 1173.72 | 1133.2 | 1035.8 | 1173.8
2026-04-18 11:45 | 663.9 |  | 670.8 | 665.5 | -2546.4 | -2547.4 | -2527.1 | 4620.2 | -41.8 | 4620.38 | 1 | 50 | 14851.3 | 60569.8 | 4374532 | 0 | 0 | 4634.93 | 84 | 81.05 | 100 | 0 | 0 | 1141.7 | 1028.3 | 1174 | 1141.1 | 1028.9 | 1174.1 | 1135.2 | 1034 | 1173.75 | 1138.8 | 1030.7 | 1173.72
2026-04-18 11:46 | 665.8 |  | 670.5 | 662.8 | -2544.6 | -2538.5 | -2538.2 | 4618.78 | -37.28 | 4618.94 | 1 | 50 | 14941.6 | 60578.9 | 4374623 | 0 | 0 | 4634.93 | 83.95 | 80.99 | 100 | 0 | 0 | 1141.2 | 1028.9 | 1174.15 | 1140.4 | 1029.8 | 1174.4 | 1134 | 1035.5 | 1174.29 | 1136.7 | 1032.7 | 1173.88
2026-04-18 11:47 | 665.6 |  | 671 | 663.6 | -2547.1 | -2541.6 | -2536.6 | 4619.63 | -40.86 | 4619.82 | 1 | 50 | 15007 | 60585.4 | 4374688 | 0 | 0 | 4634.93 | 83.77 | 80.8 | 100 | 0 | 0 | 1140.8 | 1029.3 | 1174.24 | 1140.3 | 1030.3 | 1174.91 | 1133.6 | 1035.8 | 1174.24 | 1136.5 | 1033.1 | 1174.06
2026-04-18 11:48 | 665.8 |  | 669.2 | 664.6 | -2558.2 | -2534.9 | -2538.5 | 4618.3 | -39.54 | 4618.47 | 1 | 50 | 15097.2 | 60594.5 | 4374779 | 0 | 0 | 4634.93 | 83.82 | 80.83 | 100 | 0 | 0 | 1138.8 | 1030.4 | 1173.4 | 1138.4 | 1031.2 | 1173.97 | 1130.9 | 1038.2 | 1174.11 | 1133.1 | 1036.9 | 1174.87
2026-04-18 11:49 | 666.3 |  | 671.1 | 664 | -2551.1 | -2539.1 | -2541.8 | 4621.14 | -43.14 | 4621.34 | 1 | 50 | 15163.9 | 60601.1 | 4374845 | 0 | 0 | 4634.93 | 83.64 | 80.64 | 100 | 0 | 0 | 1139.8 | 1030.2 | 1174.21 | 1138.8 | 1031.9 | 1175.1 | 1131.6 | 1037.5 | 1174.08 | 1133.2 | 1035.2 | 1173.14
2026-04-18 11:50 | 666.7 |  | 670.1 | 665.1 | -2560.5 | -2536 | -2544.3 | 4621.08 | -41.24 | 4621.26 | 1 | 50 | 15251.6 | 60609.8 | 4374932 | 0 | 0 | 4634.93 | 83.58 | 80.57 | 100 | 0 | 0 | 1138.5 | 1032.1 | 1175.02 | 1137.5 | 1033.1 | 1175.1 | 1130.5 | 1039.3 | 1174.93 | 1132.1 | 1037 | 1174
2026-04-18 11:51 | 665.9 |  | 670.3 | 665.8 | -2545.9 | -2538.8 | -2542.6 | 4621.42 | -42.85 | 4621.62 | 1 | 50 | 15319.6 | 60616.6 | 4375000 | 0 | 0 | 4634.93 | 83.42 | 80.4 | 100 | 0 | 0 | 1139 | 1030.8 | 1174.13 | 1138.5 | 1031.8 | 1174.69 | 1131.5 | 1037.9 | 1174.33 | 1133.2 | 1036.3 | 1174.36
2026-04-18 11:52 | 664.5 |  | 670.2 | 665.2 | -2556.4 | -2544.4 | -2531.1 | 4618.37 | -42.71 | 4618.56 | 1 | 50 | 15408.6 | 60625.6 | 4375090 | 0 | 0 | 4634.93 | 83.37 | 80.34 | 100 | 0 | 0 | 1139.1 | 1030.2 | 1173.53 | 1139.6 | 1029.6 | 1173.28 | 1131.9 | 1036.9 | 1173.71 | 1134.1 | 1035.4 | 1174.27
2026-04-18 11:53 | 664.9 |  | 670.5 | 664.4 | -2541.3 | -2545.2 | -2535.8 | 4618.35 | -42.21 | 4618.55 | 1 | 50 | 15476.6 | 60632.4 | 4375158 | 0 | 0 | 4634.93 | 83.21 | 80.17 | 100 | 0 | 0 | 1138.5 | 1031.9 | 1174.8 | 1138.3 | 1031.7 | 1174.38 | 1131.1 | 1038.3 | 1174.43 | 1133 | 1037.1 | 1175.05
2026-04-18 11:54 | 664.3 |  | 671.3 | 665.5 | -2549.2 | -2545.3 | -2531.4 | 4618.93 | -40.66 | 4619.13 | 1 | 50 | 15564.2 | 60641.1 | 4375245 | 0 | 0 | 4634.93 | 83.16 | 80.1 | 100 | 0 | 0 | 1139.6 | 1030.1 | 1173.94 | 1138.8 | 1030.6 | 1173.64 | 1131.8 | 1037.5 | 1174.25 | 1133.5 | 1035.5 | 1173.78
2026-04-18 11:55 | 665.3 |  | 672.7 | 667.4 | -2558.6 | -2545.9 | -2534.4 | 4626.67 | -42.11 | 4626.87 | 1 | 50 | 15630.9 | 60647.8 | 4375312 | 0 | 0 | 4634.93 | 82.99 | 79.93 | 100 | 0 | 0 | 1140.9 | 1030.4 | 1175.58 | 1139.9 | 1031.3 | 1175.53 | 1133.3 | 1036.3 | 1174.45 | 1134.7 | 1034.9 | 1174.35
2026-04-18 11:56 | 666.4 |  | 672.5 | 665.5 | -2547.9 | -2548.4 | -2544.1 | 4624.03 | -40.85 | 4624.21 | 1 | 50.1 | 15721.2 | 60656.9 | 4375403 | 0 | 0 | 4634.93 | 82.95 | 79.87 | 100 | 0 | 0 | 1140 | 1031.4 | 1175.75 | 1139.8 | 1030.7 | 1174.83 | 1133.1 | 1036.3 | 1174.2 | 1135.1 | 1034.2 | 1173.97
2026-04-18 11:57 | 667.7 |  | 673.4 | 665.4 | -2556.3 | -2552.3 | -2549.6 | 4619.1 | -40.18 | 4619.29 | 1 | 50.1 | 15787.9 | 60663.5 | 4375469 | 0 | 0 | 4634.93 | 82.78 | 79.7 | 100 | 0 | 0 | 1139.3 | 1030.2 | 1173.74 | 1138.4 | 1031 | 1173.69 | 1132.9 | 1035.7 | 1173.38 | 1134.8 | 1034.6 | 1174.09
2026-04-18 11:58 | 665.7 |  | 670.3 | 666.2 | -2556 | -2542.4 | -2541.4 | 4617.36 | -40.99 | 4617.54 | 1 | 50 | 15878.2 | 60672.5 | 4375559 | 0 | 0 | 4634.93 | 82.74 | 79.64 | 100 | 0 | 0 | 1139.5 | 1030.2 | 1173.9 | 1138.3 | 1031.6 | 1174.27 | 1132.8 | 1037.3 | 1175.03 | 1134.2 | 1035.5 | 1174.45
2026-04-18 11:59 | 665.7 |  | 672.6 | 664.6 | -2549.2 | -2547.1 | -2543.5 | 4622.39 | -42.55 | 4622.36 | 1 | 50 | 15944.9 | 60679.2 | 4375626 | 0 | 0 | 4634.93 | 82.58 | 79.47 | 100 | 0 | 0 | 1140.7 | 1030.4 | 1175.35 | 1138.9 | 1031.4 | 1174.67 | 1133.4 | 1036.6 | 1174.87 | 1135.1 | 1035.2 | 1175.01
2026-04-18 12:00 | 667.4 |  | 672.6 | 667 | -2554.4 | -2548.1 | -2546.1 | 4621.48 | -41.59 | 4621.68 | 1 | 50 | 16033.8 | 60688.1 | 4375715 | 0 | 0 | 4634.93 | 82.52 | 79.41 | 100 | 0 | 0 | 1142.5 | 1028 | 1174.52 | 1140.5 | 1030 | 1174.68 | 1135.4 | 1035 | 1175.11 | 1136.9 | 1033.5 | 1174.98
2026-04-18 12:01 | 666.3 |  | 673.4 | 666.5 | -2558.6 | -2558.8 | -2548.6 | 4618.83 | -42.62 | 4619.02 | 1 | 50 | 16122.8 | 60697 | 4375804 | 0 | 0 | 4634.93 | 82.47 | 79.34 | 100 | 0 | 0 | 1142.2 | 1028.3 | 1174.51 | 1140.7 | 1029.7 | 1174.61 | 1136.1 | 1033.8 | 1174.49 | 1138.3 | 1031.5 | 1174.16
2026-04-18 12:02 | 668.4 |  | 674.3 | 667.2 | -2566.8 | -2551.9 | -2551.9 | 4624.44 | -43.74 | 4624.65 | 1 | 50 | 16190.8 | 60703.8 | 4375872 | 0 | 0 | 4634.93 | 82.31 | 79.17 | 100 | 0 | 0 | 1141.3 | 1030.3 | 1175.89 | 1140.3 | 1030.6 | 1175.22 | 1135.4 | 1035.3 | 1175.47 | 1137.3 | 1033.1 | 1174.91
2026-04-18 12:03 | 667.5 |  | 673.5 | 666 | -2570.6 | -2558 | -2547.6 | 4616.82 | -41.3 | 4617 | 1 | 50 | 16278.5 | 60712.5 | 4375959 | 0 | 0 | 4634.93 | 82.25 | 79.1 | 100 | 0 | 0 | 1140.1 | 1029.4 | 1173.59 | 1139.4 | 1030 | 1173.6 | 1133.3 | 1036.1 | 1174.21 | 1136 | 1033.6 | 1174.13
2026-04-18 12:04 | 668.4 |  | 673.4 | 668 | -2560.7 | -2556.4 | -2555.7 | 4619.09 | -42.42 | 4619.28 | 1 | 50 | 16346.5 | 60719.4 | 4376028 | 0 | 0 | 4634.93 | 82.1 | 78.94 | 100 | 0 | 0 | 1140 | 1029.7 | 1173.86 | 1138.8 | 1031 | 1174.05 | 1132 | 1036.8 | 1173.64 | 1134 | 1035.2 | 1173.87
2026-04-18 12:05 | 667.2 |  | 672.6 | 666.5 | -2559.3 | -2549.3 | -2548.9 | 4621.33 | -43.51 | 4621.52 | 1 | 50 | 16434.2 | 60728.1 | 4376115 | 0 | 0 | 4634.93 | 82.04 | 78.87 | 100 | 0 | 0 | 1142.1 | 1027.5 | 1173.53 | 1140.3 | 1029.5 | 1173.9 | 1133.2 | 1036.1 | 1174.06 | 1134.6 | 1034.9 | 1174.22
2026-04-18 12:06 | 664.6 |  | 670.9 | 664.3 | -2557 | -2545.5 | -2545.2 | 4616.29 | -42.59 | 4616.17 | 1 | 50 | 16502.2 | 60734.9 | 4376183 | 0 | 0 | 4634.93 | 81.87 | 78.7 | 100 | 0 | 0 | 1142.4 | 1026.9 | 1173.17 | 1141.5 | 1027.7 | 1173.07 | 1134.2 | 1034.7 | 1173.52 | 1136.2 | 1032.9 | 1173.55
2026-04-18 12:07 | 665.8 |  | 671.9 | 664.6 | -2558.7 | -2543 | -2538.2 | 4621.39 | -41.54 | 4621.58 | 1 | 50 | 16592.4 | 60743.9 | 4376273 | 0 | 0 | 4634.93 | 81.82 | 78.64 | 100 | 0 | 0 | 1142.5 | 1028 | 1174.54 | 1141.4 | 1028.9 | 1174.43 | 1134 | 1035.9 | 1174.69 | 1136 | 1034 | 1174.62
2026-04-18 12:08 | 665.3 |  | 671.1 | 665 | -2549.6 | -2546.1 | -2542.3 | 4615.21 | -41.18 | 4615.39 | 1 | 50 | 16660.4 | 60750.7 | 4376341 | 0 | 0 | 4634.93 | 81.66 | 78.47 | 100 | 0 | 0 | 1143.8 | 1025.8 | 1173.27 | 1143.5 | 1026.3 | 1173.57 | 1135.5 | 1033.8 | 1173.88 | 1137.7 | 1032.5 | 1174.69
2026-04-18 12:09 | 666.1 |  | 672.6 | 665.1 | -2559.2 | -2549.6 | -2545.9 | 4621.71 | -43.22 | 4621.91 | 1 | 50 | 16749.4 | 60759.7 | 4376431 | 0 | 0 | 4634.93 | 81.6 | 78.4 | 100 | 0 | 0 | 1143.5 | 1026.3 | 1173.59 | 1142.5 | 1027.3 | 1173.7 | 1135.6 | 1034.1 | 1174.29 | 1138 | 1031.6 | 1173.91
2026-04-18 12:10 | 668.8 |  | 673.5 | 668.4 | -2563.8 | -2560.2 | -2551.5 | 4621.29 | -41.68 | 4621.48 | 1 | 50 | 16816.1 | 60766.3 | 4376497 | 0 | 0 | 4634.93 | 81.43 | 78.22 | 100 | 0 | 0 | 1144.6 | 1026.3 | 1174.73 | 1144.2 | 1026.9 | 1174.92 | 1136.3 | 1033.9 | 1174.87 | 1138.7 | 1031.2 | 1174.28
2026-04-18 12:11 | 668.6 |  | 673 | 668.1 | -2558.7 | -2549.8 | -2548.9 | 4624.69 | -43.39 | 4624.89 | 1 | 50 | 16905 | 60775.2 | 4376586 | 0 | 0 | 4634.93 | 81.36 | 78.14 | 100 | 0 | 0 | 1143.4 | 1027.7 | 1175.04 | 1144.3 | 1026.4 | 1174.51 | 1137.2 | 1032.6 | 1174.22 | 1139.8 | 1030.3 | 1174.39
2026-04-18 12:12 | 665.9 |  | 672.5 | 665.7 | -2558.5 | -2551.6 | -2546.6 | 4621.69 | -41.48 | 4621.88 | 1 | 50 | 16971.8 | 60781.8 | 4376652 | 0 | 0 | 4634.93 | 81.19 | 77.96 | 100 | 0 | 0 | 1144.7 | 1025.2 | 1173.56 | 1144.1 | 1025.4 | 1173.14 | 1138.3 | 1030.6 | 1173.17 | 1139.4 | 1030 | 1173.57
2026-04-18 12:13 | 666.2 |  | 672.2 | 664.7 | -2561.2 | -2540.5 | -2546 | 4619.4 | -41.44 | 4619.59 | 1 | 50 | 17060.7 | 60790.8 | 4376742 | 0 | 0 | 4634.93 | 81.14 | 77.9 | 100 | 0 | 0 | 1133.6 | 1036 | 1174.43 | 1133.3 | 1035.6 | 1173.67 | 1127.5 | 1041.3 | 1174.05 | 1127.7 | 1041.3 | 1174.29
2026-04-18 12:14 | 666.6 |  | 671.1 | 666 | -2556.9 | -2538.1 | -2545.3 | 4620.46 | -41.04 | 4620.65 | 1 | 50 | 17128.7 | 60797.6 | 4376810 | 0 | 0 | 4634.93 | 81 | 77.75 | 100 | 0 | 0 | 1141.3 | 1029 | 1174.39 | 1137.8 | 1032.3 | 1174.58 | 1133.5 | 1036.4 | 1174.7 | 1134.4 | 1034.9 | 1173.98
2026-04-18 12:15 | 665.8 |  | 672.2 | 665.3 | -2557.7 | -2548.3 | -2544 | 4619.98 | -40.98 | 4620.17 | 1 | 50 | 17217.7 | 60806.5 | 4376899 | 0 | 0 | 4634.93 | 80.94 | 77.69 | 100 | 0 | 0 | 1135.5 | 1033.7 | 1173.75 | 1133.5 | 1035.4 | 1173.64 | 1130.3 | 1038.1 | 1173.32 | 1132.1 | 1036.9 | 1173.84
2026-04-18 12:16 | 666 |  | 672.1 | 665 | -2554.2 | -2547.2 | -2542.4 | 4620.24 | -38.79 | 4620.4 | 1 | 49.9 | 17284.4 | 60813.1 | 4376965 | 0 | 0 | 4634.93 | 80.8 | 77.54 | 100 | 0 | 0 | 1141.6 | 1029.1 | 1174.8 | 1138.4 | 1030.9 | 1173.46 | 1136.3 | 1033.8 | 1174.76 | 1134.9 | 1034.6 | 1174.11
2026-04-18 12:17 | 664.3 |  | 670.7 | 663.8 | -2552.4 | -2547.2 | -2538 | 4617.01 | -37.94 | 4617.18 | 1 | 49.9 | 17372 | 60821.9 | 4377053 | 0 | 0 | 4634.93 | 80.74 | 77.47 | 100 | 0 | 0 | 1145.9 | 1023.8 | 1173.22 | 1143.2 | 1026.2 | 1173.17 | 1137.7 | 1031.7 | 1173.73 | 1138.1 | 1031.1 | 1173.47
2026-04-18 12:18 | 666.3 |  | 671.9 | 665.7 | -2562.3 | -2545 | -2545.8 | 4620.03 | -43.34 | 4620.23 | 1 | 49.9 | 17438.7 | 60828.6 | 4377120 | 0 | 0 | 4634.93 | 80.57 | 77.29 | 100 | 0 | 0 | 1146.9 | 1024.1 | 1174.53 | 1144.9 | 1025.5 | 1174.13 | 1141.5 | 1028.7 | 1174.25 | 1141.6 | 1028.6 | 1174.26
2026-04-18 12:19 | 665.2 |  | 671.6 | 664.4 | -2558.9 | -2545 | -2538.5 | 4619.94 | -40.36 | 4620.11 | 1 | 49.9 | 17529 | 60837.6 | 4377210 | 0 | 0 | 4634.93 | 80.51 | 77.23 | 100 | 0 | 0 | 1146.2 | 1024.8 | 1174.65 | 1144.7 | 1025.4 | 1173.83 | 1140.7 | 1028.8 | 1173.54 | 1141.5 | 1028.7 | 1174.28
2026-04-18 12:20 | 667 |  | 671.8 | 667.1 | -2561.3 | -2549.2 | -2546.6 | 4620.12 | -45.11 | 4620.34 | 1 | 49.9 | 17594.4 | 60844.1 | 4377275 | 0 | 0 | 4634.93 | 80.35 | 77.06 | 100 | 0 | 0 | 1140.9 | 1029.3 | 1174.33 | 1141 | 1029 | 1174.14 | 1136.1 | 1033.6 | 1174.28 | 1137.6 | 1031.8 | 1173.78
2026-04-18 12:21 | 668.5 |  | 672.9 | 667.9 | -2565.7 | -2557.1 | -2552.3 | 4619.51 | -40.82 | 4619.69 | 1 | 49.9 | 17683.4 | 60853 | 4377364 | 0 | 0 | 4634.93 | 80.3 | 77 | 100 | 0 | 0 | 1139.3 | 1030.2 | 1173.74 | 1139.3 | 1030.6 | 1174.15 | 1133.5 | 1036 | 1174.31 | 1135.5 | 1034.1 | 1174.24
2026-04-18 12:22 | 666.5 |  | 672.6 | 665.8 | -2563.9 | -2559.8 | -2553.7 | 4616.7 | -41.03 | 4616.89 | 1 | 49.9 | 17750 | 60859.7 | 4377431 | 0 | 0 | 4634.93 | 80.16 | 76.85 | 100 | 0 | 0 | 1131.7 | 1036.8 | 1173.45 | 1134.1 | 1033.9 | 1172.59 | 1127.1 | 1041.3 | 1173.62 | 1132.3 | 1036.5 | 1173.66
2026-04-18 12:23 | 666.6 |  | 672 | 666.1 | -2563.2 | -2546.2 | -2547.8 | 4617.01 | -42.78 | 4617.2 | 1 | 49.9 | 17839 | 60868.6 | 4377520 | 0 | 0 | 4634.93 | 80.12 | 76.8 | 100 | 0 | 0 | 1141.5 | 1027.9 | 1173.31 | 1138.8 | 1030.7 | 1173.73 | 1134.4 | 1034.9 | 1173.99 | 1135.2 | 1034.7 | 1174.62
2026-04-18 12:24 | 666.5 |  | 672.1 | 666.3 | -2557.8 | -2554.6 | -2545.3 | 4620 | -41.79 | 4619.75 | 1 | 49.9 | 17907 | 60875.4 | 4377588 | 0 | 0 | 4634.93 | 79.98 | 76.65 | 100 | 0 | 0 | 1140 | 1030.2 | 1174.47 | 1138.8 | 1031.5 | 1174.7 | 1133.3 | 1036.8 | 1174.96 | 1134.3 | 1035.7 | 1174.85
2026-04-18 12:25 | 667.3 |  | 672.7 | 666.8 | -2563.3 | -2551.9 | -2549.3 | 4619.59 | -40.78 | 4619.76 | 1 | 49.9 | 17997.3 | 60884.5 | 4377679 | 0 | 0 | 4634.93 | 79.93 | 76.59 | 100 | 0 | 0 | 1142.2 | 1028.2 | 1174.38 | 1141.3 | 1028.9 | 1174.25 | 1135.8 | 1034.4 | 1174.89 | 1137.2 | 1032.9 | 1174.64
2026-04-18 12:26 | 669.3 |  | 673.7 | 668.8 | -2572.4 | -2561.6 | -2555 | 4620.47 | -43.16 | 4620.68 | 1 | 49.9 | 18064 | 60891.1 | 4377745 | 0 | 0 | 4634.93 | 79.78 | 76.43 | 100 | 0 | 0 | 1140.3 | 1030.2 | 1174.76 | 1139.6 | 1030.1 | 1173.86 | 1134.2 | 1035.3 | 1174.25 | 1136 | 1033.5 | 1174.06
2026-04-18 12:27 | 667.8 |  | 673.5 | 667.3 | -2565.7 | -2562.5 | -2555 | 4619.1 | -41.01 | 4619.27 | 1 | 49.9 | 18152.9 | 60900 | 4377834 | 0 | 0 | 4634.93 | 79.73 | 76.37 | 100 | 0 | 0 | 1138.7 | 1031.2 | 1174.27 | 1138 | 1031.7 | 1174.06 | 1132.7 | 1036.6 | 1174.11 | 1134.4 | 1034.7 | 1173.82
2026-04-18 12:28 | 668.4 |  | 674.1 | 667.6 | -2569.7 | -2561.8 | -2558 | 4620.3 | -44.86 | 4620.51 | 1 | 49.9 | 18241.9 | 60908.9 | 4377923 | 0 | 0 | 4634.93 | 79.68 | 76.31 | 100 | 0 | 0 | 1138.2 | 1031.5 | 1174.09 | 1137.7 | 1032.2 | 1174.33 | 1131.1 | 1038.1 | 1174.2 | 1132.8 | 1036.2 | 1173.8
2026-04-18 12:29 | 669.1 |  | 673.7 | 668.6 | -2570.7 | -2562.3 | -2555.9 | 4620.97 | -42.15 | 4621.16 | 1 | 49.9 | 18308.6 | 60915.6 | 4377990 | 0 | 0 | 4634.93 | 79.54 | 76.16 | 100 | 0 | 0 | 1134.5 | 1035 | 1174.19 | 1134.9 | 1034.9 | 1174.49 | 1128.6 | 1040.5 | 1174.32 | 1130.6 | 1037.8 | 1173.34
2026-04-18 12:30 | 667.8 |  | 673.6 | 667.3 | -2571.1 | -2559.7 | -2556.8 | 4617.78 | -42.58 | 4617.62 | 1 | 50 | 18396.2 | 60924.3 | 4378077 | 0 | 0 | 4634.93 | 79.49 | 76.1 | 100 | 0 | 0 | 1131.7 | 1037 | 1173.55 | 1131.8 | 1036.9 | 1173.61 | 1125.9 | 1042.3 | 1173.55 | 1128.7 | 1040.6 | 1174.5
2026-04-18 12:31 | 669.5 |  | 675.4 | 668.1 | -2577.3 | -2565.5 | -2566.2 | 4619.73 | -45.08 | 4619.94 | 1 | 50 | 18464.3 | 60931.1 | 4378145 | 0 | 0 | 4634.93 | 79.36 | 75.97 | 100 | 0 | 0 | 1134.1 | 1035 | 1173.85 | 1132.6 | 1036.7 | 1174.22 | 1126.9 | 1041.9 | 1174.13 | 1126.7 | 1041.6 | 1173.61
2026-04-18 12:32 | 670.3 |  | 675.9 | 669.1 | -2580.9 | -2568.1 | -2561.5 | 4622.2 | -44.21 | 4622.94 | 1 | 49.9 | 18554.5 | 60940.1 | 4378235 | 0 | 0 | 4634.93 | 79.32 | 75.91 | 100 | 0 | 0 | 1137.4 | 1032.6 | 1174.46 | 1135.9 | 1033.7 | 1174.16 | 1130.6 | 1038.6 | 1174.27 | 1129.6 | 1039.6 | 1174.35
2026-04-18 12:33 | 670.4 |  | 674.6 | 669.5 | -2575.3 | -2563.4 | -2565.4 | 4622.49 | -45.35 | 4622.67 | 1 | 49.9 | 18621.2 | 60946.9 | 4378303 | 0 | 0 | 4634.93 | 79.17 | 75.76 | 100 | 0 | 0 | 1136.6 | 1033.5 | 1174.69 | 1135.3 | 1035 | 1174.99 | 1131.5 | 1038.2 | 1174.73 | 1132.6 | 1036.7 | 1174.21
2026-04-18 12:34 | 670.3 |  | 675.6 | 669.7 | -2582.2 | -2570.7 | -2568.8 | 4621.76 | -44.88 | 4621.75 | 1 | 49.9 | 18710.2 | 60955.7 | 4378391 | 0 | 0 | 4634.93 | 79.12 | 75.7 | 100 | 0 | 0 | 1137.9 | 1032.3 | 1174.68 | 1135.4 | 1034.7 | 1174.79 | 1131.4 | 1038.4 | 1174.81 | 1132.2 | 1037.2 | 1174.32
2026-04-18 12:35 | 670.3 |  | 675.6 | 669.6 | -2581.7 | -2572.5 | -2571.5 | 4619.74 | -44.11 | 4619.95 | 1 | 49.9 | 18776.9 | 60962.4 | 4378458 | 0 | 0 | 4634.93 | 78.98 | 75.55 | 100 | 0 | 0 | 1140.3 | 1029.8 | 1174.26 | 1138.1 | 1031.5 | 1173.97 | 1133.3 | 1035.6 | 1173.61 | 1134.2 | 1034.2 | 1173.03
2026-04-18 12:36 | 669.3 |  | 674.5 | 668.8 | -2570.3 | -2568.7 | -2563.5 | 4619.94 | -42.13 | 4620.13 | 1 | 49.9 | 18865.8 | 60971.3 | 4378547 | 0 | 0 | 4634.93 | 78.95 | 75.51 | 100 | 0 | 0 | 1108.8 | 1058.6 | 1173.73 | 1104.5 | 1062.9 | 1174.02 | 1110.2 | 1057.3 | 1173.86 | 1115.4 | 1052.3 | 1173.69
2026-04-18 12:37 | 668.7 |  | 674.1 | 668.1 | -2569.6 | -2567.2 | -2558.6 | 4619.98 | -44.35 | 4620.19 | 1 | 49.9 | 18933.9 | 60978.1 | 4378615 | 0 | 0 | 4634.93 | 78.85 | 75.41 | 100 | 0 | 0 | 1124.6 | 1044.2 | 1174.26 | 1121 | 1047.3 | 1174.08 | 1119.5 | 1049.1 | 1174.51 | 1117.2 | 1051.6 | 1174.88
2026-04-18 12:38 | 670 |  | 674.1 | 669.3 | -2571.4 | -2564.9 | -2559.5 | 4622.22 | -43.76 | 4622.43 | 1 | 49.9 | 19024.1 | 60987.1 | 4378705 | 0 | 0 | 4634.93 | 78.85 | 75.39 | 100 | 0 | 0 | 1136.8 | 1033.4 | 1174.81 | 1133.9 | 1036.3 | 1175.08 | 1129.3 | 1040.2 | 1174.71 | 1130.3 | 1038.9 | 1174.23
2026-04-18 12:39 | 668.7 |  | 672.7 | 666.3 | -2565.8 | -2558 | -2560 | 4616.42 | -41.28 | 4617.64 | 1 | 49.9 | 19090.9 | 60993.8 | 4378772 | 0 | 0 | 4634.93 | 78.72 | 75.26 | 100 | 0 | 0 | 1142.2 | 1027.1 | 1173.13 | 1141.1 | 1027.9 | 1172.92 | 1135.5 | 1032.6 | 1172.55 | 1136.9 | 1032.5 | 1173.86
2026-04-18 12:40 | 668.1 |  | 673.1 | 667.3 | -2566.5 | -2556.9 | -2553.2 | 4620.88 | -41.64 | 4621.07 | 1 | 49.9 | 19181.1 | 61002.8 | 4378862 | 0 | 0 | 4634.93 | 78.68 | 75.21 | 100 | 0 | 0 | 1138.1 | 1031.8 | 1174.3 | 1137.3 | 1032.6 | 1174.42 | 1131.3 | 1038 | 1174.25 | 1133.2 | 1036.2 | 1174.26
2026-04-18 12:41 | 667.4 |  | 673 | 666.8 | -2568.3 | -2556.4 | -2552.1 | 4620.33 | -43.25 | 4620.53 | 1 | 49.9 | 19246.5 | 61009.4 | 4378928 | 0 | 0 | 4634.93 | 78.55 | 75.08 | 100 | 0 | 0 | 1139.2 | 1030.6 | 1174.01 | 1138.5 | 1031.3 | 1174.13 | 1131.8 | 1037.3 | 1174.01 | 1134 | 1035.5 | 1174.2
2026-04-18 12:42 | 668.1 |  | 672.2 | 668 | -2563.3 | -2553 | -2558.6 | 4619.5 | -41.7 | 4619.69 | 1 | 49.9 | 19336.8 | 61018.4 | 4379018 | 0 | 0 | 4634.93 | 78.52 | 75.04 | 100 | 0 | 0 | 1143.2 | 1026.6 | 1173.6 | 1141.9 | 1027.8 | 1173.67 | 1136.5 | 1032.4 | 1173.3 | 1138 | 1031 | 1173.3
2026-04-18 12:43 | 666.3 |  | 672.9 | 666.1 | -2557.9 | -2560.6 | -2545.3 | 4619.89 | -43.93 | 4620.1 | 1 | 50 | 19403.5 | 61025 | 4379084 | 0 | 0 | 4634.93 | 78.39 | 74.9 | 100 | 0 | 0 | 1144.1 | 1026.1 | 1173.99 | 1142.8 | 1027.4 | 1174.17 | 1136.9 | 1032.8 | 1174.23 | 1137.9 | 1031.8 | 1174.1
2026-04-18 12:44 | 666.7 |  | 672.7 | 666.3 | -2565.4 | -2553.9 | -2554.2 | 4619.16 | -42.35 | 4619.36 | 1 | 49.9 | 19492.4 | 61033.9 | 4379173 | 0 | 0 | 4634.93 | 78.35 | 74.85 | 100 | 0 | 0 | 1141.7 | 1028.1 | 1173.83 | 1141.3 | 1028.7 | 1174.01 | 1136.4 | 1033.4 | 1174.34 | 1138.2 | 1031.6 | 1174.19
2026-04-18 12:45 | 668.2 |  | 673.3 | 667.7 | -2568 | -2557 | -2552.8 | 4618.75 | -40.65 | 4618.93 | 1 | 49.9 | 19560.5 | 61040.7 | 4379241 | 0 | 0 | 4634.93 | 78.23 | 74.72 | 100 | 0 | 0 | 1140.9 | 1029.2 | 1174.19 | 1140.3 | 1030 | 1174.56 | 1134.5 | 1035 | 1174.21 | 1136 | 1033.7 | 1174.31
2026-04-18 12:46 | 667.3 |  | 672.6 | 666.6 | -2566.2 | -2550.5 | -2547.9 | 4619.31 | -42.66 | 4619.5 | 1 | 50 | 19650.7 | 61049.8 | 4379332 | 0 | 0 | 4634.93 | 78.19 | 74.68 | 100 | 0 | 0 | 1141.7 | 1028 | 1173.7 | 1140.1 | 1029.1 | 1173.3 | 1134.8 | 1034.6 | 1174.06 | 1135.6 | 1033.5 | 1173.6
2026-04-18 12:47 | 666.5 |  | 672.4 | 666.3 | -2559 | -2554.8 | -2544.1 | 4622.34 | -43.55 | 4622.55 | 1 | 49.9 | 19717.4 | 61056.5 | 4379399 | 0 | 0 | 4634.93 | 78.06 | 74.54 | 100 | 0 | 0 | 1141.8 | 1028.6 | 1174.49 | 1141.3 | 1029.5 | 1174.94 | 1135.4 | 1035 | 1175.16 | 1136.7 | 1033.2 | 1174.43
2026-04-18 12:48 | 667.7 |  | 673.1 | 667.1 | -2563.4 | -2556.1 | -2552.1 | 4622.45 | -42.7 | 4623.19 | 1 | 49.9 | 19806.4 | 61065.3 | 4379487 | 0 | 0 | 4634.93 | 78.02 | 74.5 | 100 | 0 | 0 | 1142.8 | 1028.1 | 1174.91 | 1141.9 | 1028.5 | 1174.41 | 1135.8 | 1033.8 | 1174.16 | 1136.9 | 1032.8 | 1174.18
2026-04-18 12:49 | 668.1 |  | 671.8 | 667.7 | -2562.1 | -2555.2 | -2549.1 | 4620.83 | -41.88 | 4621.02 | 1 | 49.9 | 19873.1 | 61072 | 4379554 | 0 | 0 | 4634.93 | 77.9 | 74.37 | 100 | 0 | 0 | 1142.3 | 1028 | 1174.29 | 1142.4 | 1027.8 | 1174.15 | 1135.8 | 1033.5 | 1173.87 | 1137.8 | 1032.1 | 1174.32
2026-04-18 12:50 | 669.1 |  | 674.2 | 668.7 | -2578.1 | -2564.8 | -2559.5 | 4620.58 | -42.44 | 4620.78 | 1 | 49.9 | 19962 | 61080.9 | 4379643 | 0 | 0 | 4634.93 | 77.86 | 74.32 | 100 | 0 | 0 | 1140.9 | 1029.6 | 1174.69 | 1141.6 | 1028.8 | 1174.43 | 1134.6 | 1035.2 | 1174.55 | 1136.6 | 1033.2 | 1174.34
2026-04-18 12:51 | 671 |  | 675.5 | 670.6 | -2581 | -2577.8 | -2570.9 | 4620.68 | -42.22 | 4620.87 | 1 | 49.9 | 20030.1 | 61087.7 | 4379711 | 0 | 0 | 4634.93 | 77.74 | 74.2 | 100 | 0 | 0 | 1139.1 | 1031.2 | 1174.6 | 1139.7 | 1030 | 1173.87 | 1133.3 | 1036 | 1174.12 | 1135.3 | 1034.8 | 1174.83
2026-04-18 12:52 | 672.9 |  | 676.7 | 672.5 | -2598.3 | -2584.3 | -2582.5 | 4618.39 | -45.35 | 4618.61 | 1 | 49.8 | 20120.3 | 61096.7 | 4379801 | 0 | 0 | 4634.93 | 77.71 | 74.16 | 100 | 0 | 0 | 1138.9 | 1030.7 | 1173.82 | 1138.1 | 1031.4 | 1173.78 | 1131.3 | 1037.3 | 1173.49 | 1132.5 | 1036.1 | 1173.39
2026-04-18 12:53 | 673.5 |  | 676.9 | 672.8 | -2594.4 | -2587.3 | -2582.7 | 4621.18 | -46.56 | 4621.42 | 1 | 49.8 | 20187 | 61103.4 | 4379868 | 0 | 0 | 4634.93 | 77.59 | 74.03 | 100 | 0 | 0 | 1140.7 | 1029.3 | 1174.16 | 1140.1 | 1030 | 1174.34 | 1133.7 | 1035.7 | 1174.18 | 1134.4 | 1035.4 | 1174.56
2026-04-18 12:54 | 671.6 |  | 676.2 | 670.9 | -2587.1 | -2577.1 | -2575.7 | 4620.44 | -44.53 | 4620.65 | 1 | 49.9 | 20276 | 61112.3 | 4379957 | 0 | 0 | 4634.93 | 77.56 | 73.99 | 100 | 0 | 0 | 1141.2 | 1029.1 | 1174.43 | 1139.8 | 1030.6 | 1174.66 | 1133.8 | 1035.4 | 1173.96 | 1135.4 | 1034.2 | 1174.29
2026-04-18 12:55 | 669.9 |  | 674.9 | 669.3 | -2580.5 | -2572 | -2568 | 4617.49 | -44.53 | 4617.71 | 1 | 49.9 | 20342.7 | 61119 | 4380024 | 0 | 0 | 4634.93 | 77.44 | 73.87 | 100 | 0 | 0 | 1137.7 | 1031.5 | 1173.58 | 1137.6 | 1031.4 | 1173.36 | 1131.1 | 1037.2 | 1173.14 | 1133.1 | 1034.6 | 1172.33
2026-04-18 12:56 | 669.5 |  | 674.3 | 668.9 | -2578 | -2568.9 | -2563.3 | 4617.96 | -43.85 | 4618.17 | 1 | 49.9 | 20431.6 | 61127.8 | 4380112 | 0 | 0 | 4634.93 | 77.41 | 73.83 | 100 | 0 | 0 | 1141 | 1028.6 | 1173.66 | 1139.8 | 1029.8 | 1173.78 | 1132.8 | 1035.7 | 1173.26 | 1134.3 | 1035.4 | 1174.42
2026-04-18 12:57 | 671.8 |  | 675.7 | 671.6 | -2581.2 | -2573.6 | -2574.1 | 4620.14 | -46.02 | 4620.51 | 1 | 50 | 20499.7 | 61134.6 | 4380180 | 0 | 0 | 4634.93 | 77.3 | 73.72 | 100 | 0 | 0 | 1140.9 | 1029.2 | 1174.16 | 1141 | 1029.2 | 1174.3 | 1134.2 | 1035.2 | 1174.15 | 1136.2 | 1033.4 | 1174.2
2026-04-18 12:58 | 672.5 |  | 676.4 | 671.9 | -2586.6 | -2576.1 | -2573.6 | 4621.31 | -44.86 | 4621.53 | 1 | 50 | 20588.6 | 61143.6 | 4380270 | 0 | 0 | 4634.93 | 77.29 | 73.7 | 100 | 0 | 0 | 1127.6 | 1042 | 1174.91 | 1122.2 | 1047 | 1174.89 | 1115.2 | 1053.3 | 1174.61 | 1111.2 | 1056.5 | 1173.98
2026-04-18 12:59 | 674.1 |  | 677.4 | 673.2 | -2590.7 | -2584.9 | -2579.1 | 4621.07 | -47.65 | 4621.32 | 1 | 50 | 20654 | 61150.1 | 4380335 | 0 | 0 | 4634.93 | 77.19 | 73.59 | 100 | 0 | 0 | 1140.1 | 1029.8 | 1174.04 | 1139.5 | 1030.8 | 1174.64 | 1133.9 | 1035.9 | 1174.56 | 1134.6 | 1035.1 | 1174.44
2026-04-18 13:00 | 672.9 |  | 679.1 | 673.1 | -2593.9 | -2594.9 | -2585.6 | 4619.53 | -44.39 | 4619.75 | 1 | 50 | 20744.3 | 61159.1 | 4380425 | 0 | 0 | 4634.93 | 77.17 | 73.56 | 100 | 0 | 0 | 1139.4 | 1030.2 | 1173.82 | 1140.2 | 1029.5 | 1173.79 | 1132.7 | 1035.7 | 1173.18 | 1134.4 | 1033.6 | 1172.51
2026-04-18 13:01 | 676.1 |  | 679.6 | 675.6 | -2602.4 | -2591.8 | -2597.7 | 4620.81 | -48.47 | 4621.07 | 1 | 50 | 20809.7 | 61165.7 | 4380491 | 0 | 0 | 4634.93 | 77.05 | 73.44 | 100 | 0 | 0 | 1140 | 1030 | 1174.22 | 1140.7 | 1029.5 | 1174.4 | 1132.8 | 1036.8 | 1174.46 | 1134.4 | 1034.9 | 1174.03
2026-04-18 13:02 | 674.6 |  | 679.8 | 673.1 | -2604.9 | -2593.6 | -2593.4 | 4620.15 | -47.31 | 4620.39 | 1 | 50 | 20898.7 | 61174.6 | 4380580 | 0 | 0 | 4634.93 | 77.01 | 73.39 | 100 | 0 | 0 | 1138.9 | 1031 | 1174.17 | 1139.5 | 1030.3 | 1174.15 | 1132.2 | 1037.5 | 1174.65 | 1134.1 | 1035.6 | 1174.49
2026-04-18 13:03 | 672.8 |  | 677.8 | 672.3 | -2598.2 | -2592.4 | -2584.5 | 4620.64 | -45.94 | 4620.86 | 1 | 50 | 20987.6 | 61183.4 | 4380668 | 0 | 0 | 4634.93 | 76.98 | 73.35 | 100 | 0 | 0 | 1138.7 | 1031.2 | 1174.19 | 1139 | 1030.6 | 1173.88 | 1133.2 | 1036 | 1173.97 | 1134 | 1035 | 1173.64
2026-04-18 13:04 | 674.1 |  | 677.5 | 673.7 | -2593.1 | -2583.1 | -2592.2 | 4616.22 | -46.08 | 4616.44 | 1 | 50 | 21054.3 | 61190.1 | 4380735 | 0 | 0 | 4634.93 | 76.87 | 73.24 | 100 | 0 | 0 | 1139.2 | 1030.3 | 1173.75 | 1139 | 1030.4 | 1173.66 | 1133.1 | 1035 | 1172.76 | 1133.7 | 1035.4 | 1173.81
2026-04-18 13:05 | 672.1 |  | 677 | 670.7 | -2590 | -2575 | -2573.4 | 4621.23 | -43.71 | 4621.42 | 1 | 50 | 21143.3 | 61199 | 4380824 | 0 | 0 | 4634.93 | 76.84 | 73.2 | 100 | 0 | 0 | 1143 | 1027.5 | 1174.48 | 1142.3 | 1028.1 | 1174.37 | 1136.5 | 1032.9 | 1173.85 | 1136.3 | 1033.1 | 1173.91
2026-04-18 13:06 | 671.7 |  | 677 | 670.4 | -2592.2 | -2573.8 | -2577.5 | 4618.3 | -45.66 | 4618.54 | 1 | 50 | 21210 | 61205.7 | 4380891 | 0 | 0 | 4634.93 | 76.73 | 73.08 | 100 | 0 | 0 | 1145 | 1025.5 | 1174.21 | 1143.9 | 1026.1 | 1173.72 | 1138 | 1031.7 | 1174.02 | 1139 | 1030.7 | 1174
2026-04-18 13:07 | 671.8 |  | 676.6 | 671.1 | -2584 | -2577.9 | -2574.2 | 4620.28 | -45.5 | 4620.5 | 1 | 50 | 21300.2 | 61214.7 | 4380981 | 0 | 0 | 4634.93 | 76.69 | 73.04 | 100 | 0 | 0 | 1144.7 | 1025.9 | 1174.34 | 1144.1 | 1025.9 | 1173.74 | 1139.1 | 1031.2 | 1174.69 | 1140.4 | 1030.2 | 1174.88
2026-04-18 13:08 | 672.1 |  | 676.4 | 671.5 | -2590.1 | -2579.2 | -2576.3 | 4618.49 | -46.26 | 4618.71 | 1 | 49.9 | 21367 | 61221.4 | 4381048 | 0 | 0 | 4634.93 | 76.57 | 72.92 | 100 | 0 | 0 | 1145.4 | 1024.6 | 1173.58 | 1144.3 | 1025.9 | 1173.91 | 1139.3 | 1030.4 | 1173.93 | 1140.5 | 1029.2 | 1173.84
2026-04-18 13:09 | 674.1 |  | 679.1 | 673 | -2604 | -2592.8 | -2584.2 | 4622.87 | -45.65 | 4623.09 | 1 | 49.9 | 21455.9 | 61230.3 | 4381137 | 0 | 0 | 4634.93 | 76.53 | 72.87 | 100 | 0 | 0 | 1145.5 | 1025.4 | 1174.62 | 1144.8 | 1026.1 | 1174.65 | 1139.8 | 1030.4 | 1174.39 | 1140.9 | 1029.3 | 1174.38
2026-04-18 13:10 | 678.6 |  | 682.1 | 678 | -2624.4 | -2609 | -2613.6 | 4619.49 | -48.81 | 4619.75 | 1 | 49.9 | 21522.6 | 61237 | 4381204 | 0 | 0 | 4634.93 | 76.41 | 72.74 | 100 | 0 | 0 | 1146.1 | 1024.5 | 1174.14 | 1145.8 | 1025 | 1174.5 | 1140.3 | 1030.1 | 1174.6 | 1141.3 | 1029 | 1174.42
2026-04-18 13:11 | 679.4 |  | 683.7 | 678.6 | -2630.1 | -2622 | -2621.3 | 4619.5 | -48.85 | 4619.77 | 1 | 49.9 | 21612.9 | 61246 | 4381294 | 0 | 0 | 4634.93 | 76.37 | 72.69 | 100 | 0 | 0 | 1132.6 | 1036.5 | 1173.9 | 1134.8 | 1034.6 | 1174.02 | 1128.1 | 1040.7 | 1174.06 | 1129.8 | 1039.1 | 1173.97
2026-04-18 13:12 | 678.1 |  | 681.2 | 677.4 | -2619.5 | -2611.9 | -2607.5 | 4620.26 | -46.48 | 4620.49 | 1 | 49.9 | 21679.6 | 61252.6 | 4381360 | 0 | 0 | 4634.93 | 76.29 | 72.6 | 100 | 0 | 0 | 1091.7 | 1075.6 | 1174.21 | 1100.3 | 1067.3 | 1174.32 | 1093.5 | 1073.8 | 1174.21 | 1106.9 | 1060.9 | 1174.29
2026-04-18 13:13 | 674.1 |  | 679 | 673.8 | -3094.1 | -3089.6 | -3081.5 | 4049.11 | -43.16 | 4049.33 | 1 | 49.9 | 21760.1 | 61260.7 | 4381441 | 0 | 0 | 4634.93 | 76.33 | 72.64 | 100 | 0 | 0 | 1034.5 | 995.6 | 1029.99 | 1042.3 | 993.5 | 1035.52 | 1040.6 | 960.4 | 999.4 | 1036.3 | 987.4 | 1023.29
2026-04-18 13:14 | 674.9 |  | 678.9 | 674.4 | -3039.2 | -3038 | -3032.6 | 4110.14 | -42.88 | 4110.37 | 1 | 49.9 | 21820.2 | 61266.7 | 4381501 | 0 | 0 | 4634.93 | 76.32 | 72.62 | 100 | 0 | 0 | 1032.1 | 951.1 | 981.67 | 1037.3 | 1016.2 | 1054.06 | 1026.5 | 1025.4 | 1052.62 | 1031.3 | 1040.5 | 1073.06
2026-04-18 13:15 | 675.6 |  | 678.5 | 675.2 | -3247.6 | -3240.6 | -3238.3 | 3870.5 | -44.36 | 3870.75 | 1 | 49.9 | 21888.5 | 61273.5 | 4381569 | 0 | 0 | 4634.93 | 76.37 | 72.66 | 100 | 0 | 0 | 1040.7 | 956.5 | 995.41 | 1040.1 | 937.5 | 975.05 | 1037 | 964.5 | 1000.18 | 1038.4 | 938.6 | 974.63
2026-04-18 13:16 | 673.4 |  | 678.1 | 673.1 | 3207 | 3215.9 | 3217.7 | 3748.54 | -45.01 | 3751.72 | 1 | 49.9 | 21945.1 | 61279.2 | 4381626 | 0 | 0 | 4634.93 | 76.36 | 72.63 | 100 | 0 | 0 | 1042.6 | 897.3 | 935.54 | 1041.8 | 909.8 | 947.84 | 1040.8 | 928.4 | 966.27 | 1040.1 | 918.6 | 956.36
2026-04-18 13:17 | 673.5 |  | 677.4 | 673 | -2589.3 | -2580.5 | -2576.7 | 4622.62 | -45.16 | 4622.83 | 1 | 50 | 22023.2 | 61287 | 4381704 | 0 | 0 | 4634.93 | 76.4 | 72.66 | 100 | 0 | 0 | 1149.2 | 1023.3 | 1175.98 | 1141.5 | 1029.8 | 1175.49 | 1135.9 | 1034.1 | 1174.68 | 1130.7 | 1039.5 | 1175.34
2026-04-18 13:18 | 672.2 |  | 675.8 | 672.8 | -2593.9 | -2580.2 | -2577.8 | 4620.56 | -47.06 | 4620.8 | 1 | 50 | 22089.9 | 61293.7 | 4381771 | 0 | 0 | 4634.93 | 76.29 | 72.55 | 100 | 0 | 0 | 1168.9 | 1003.9 | 1173.46 | 1169.8 | 1004.3 | 1174.8 | 1162.2 | 1010.8 | 1174.79 | 1160.9 | 1011.3 | 1174.07
2026-04-18 13:19 | 669.4 |  | 675.2 | 668.4 | -2581.3 | -2572.7 | -2562.6 | 4619.4 | -44.86 | 4619.62 | 1 | 50 | 22180.2 | 61302.6 | 4381860 | 0 | 0 | 4634.93 | 76.25 | 72.51 | 100 | 0 | 0 | 1145.2 | 1024.4 | 1173.19 | 1148.8 | 1021.2 | 1173.13 | 1140.3 | 1028.7 | 1173.08 | 1140.8 | 1028.8 | 1173.64
2026-04-18 13:20 | 668.9 |  | 674.4 | 667.6 | -2640.8 | -2630.7 | -2621.4 | 4541.31 | -41.98 | 4541.5 | 1 | 50 | 22246.8 | 61309.4 | 4381928 | 0 | 0 | 4634.93 | 76.2 | 72.46 | 100 | 0 | 0 | 1046.7 | 1108 | 1159.76 | 1037.4 | 1095.4 | 1136.37 | 1040.6 | 1101 | 1145.73 | 1052.1 | 1113.1 | 1171.13
2026-04-18 13:21 | 669.6 |  | 675 | 668.7 | -2575 | -2568.3 | -2564.2 | 4620.44 | -46.29 | 4620.67 | 1 | 49.9 | 22335.6 | 61318.2 | 4382016 | 0 | 0 | 4634.93 | 76.21 | 72.45 | 100 | 0 | 0 | 1151.5 | 1019.4 | 1173.85 | 1152 | 1018.9 | 1173.76 | 1144 | 1025.9 | 1173.66 | 1147.1 | 1023.3 | 1173.84
2026-04-18 13:22 | 667.6 |  | 672.1 | 666.7 | -2626.8 | -2621.1 | -2616.6 | 4547.68 | -41.06 | 4547.86 | 1 | 49.9 | 22402.2 | 61324.9 | 4382083 | 0 | 0 | 4634.93 | 76.15 | 72.39 | 100 | 0 | 0 | 1043.3 | 1074.8 | 1121.31 | 1042.1 | 1089.5 | 1135.39 | 1071.8 | 1096.3 | 1175.05 | 1063.3 | 1105.1 | 1175.03
2026-04-18 13:23 | 668.1 |  | 673.8 | 667.5 | -2576.8 | -2578.6 | -2562.2 | 4610.5 | -41.24 | 4610.69 | 1 | 49.9 | 22483.9 | 61333.1 | 4382165 | 0 | 0 | 4634.93 | 76.2 | 72.43 | 100 | 0 | 0 | 1046.6 | 1113.8 | 1165.74 | 1096.4 | 1070.8 | 1174.06 | 1056.2 | 1110.7 | 1173.16 | 1085.1 | 1081.1 | 1173.07
2026-04-18 13:24 | 668.1 |  | 673.5 | 667.6 | -2574 | -2566.9 | -2555.2 | 4620.05 | -44.68 | 4620.26 | 1 | 49.9 | 22551.5 | 61339.9 | 4382233 | 0 | 0 | 4634.93 | 76.18 | 72.41 | 100 | 0 | 0 | 1090.5 | 1076.6 | 1174.03 | 1095.8 | 1071.3 | 1173.94 | 1087.8 | 1079.2 | 1173.94 | 1094.3 | 1071.5 | 1173.56
2026-04-18 13:25 | 670.1 |  | 674.3 | 670.7 | -2582.3 | -2569.5 | -2565.3 | 4621.68 | -46.44 | 4621.91 | 1 | 49.9 | 22640.5 | 61348.7 | 4382321 | 0 | 0 | 4634.93 | 76.21 | 72.43 | 100 | 0 | 0 | 1117.8 | 1050 | 1173.65 | 1129.3 | 1039.7 | 1174.14 | 1108.5 | 1059.6 | 1174.55 | 1117.2 | 1050.3 | 1173.42
2026-04-18 13:26 | 671.3 |  | 676.1 | 670.9 | -2584.7 | -2572.6 | -2571.5 | 4620.77 | -46.01 | 4621.15 | 1 | 49.9 | 22708.5 | 61355.5 | 4382389 | 0 | 0 | 4634.93 | 76.17 | 72.38 | 100 | 0 | 0 | 1138.6 | 1031.1 | 1173.99 | 1135.3 | 1034.3 | 1174.2 | 1127.5 | 1041 | 1173.69 | 1127.5 | 1041.3 | 1174.07
2026-04-18 13:27 | 670.2 |  | 675.3 | 669.7 | -2583 | -2575.5 | -2573 | 4615.02 | -44.12 | 4614.39 | 1 | 49.9 | 22798.8 | 61364.5 | 4382479 | 0 | 0 | 4634.93 | 76.17 | 72.37 | 100 | 0 | 0 | 1155.5 | 1015.7 | 1173.67 | 1155 | 1016.4 | 1173.91 | 1148.3 | 1022.8 | 1174.52 | 1149.9 | 1021.7 | 1174.81
2026-04-18 13:28 | 672.8 |  | 676.3 | 672.3 | -2591.1 | -2575.2 | -2581.6 | 4619.08 | -44.42 | 4618.6 | 1 | 49.9 | 22865.5 | 61371.3 | 4382547 | 0 | 0 | 4634.93 | 76.07 | 72.27 | 100 | 0 | 0 | 1158.4 | 1013.5 | 1174.09 | 1157.4 | 1014.4 | 1174.11 | 1151.4 | 1019.7 | 1174.07 | 1153.3 | 1017.9 | 1174
2026-04-18 13:29 | 672.1 |  | 676.1 | 671.7 | -2584.8 | -2580 | -2578.2 | 4619.89 | -45.59 | 4620.12 | 1 | 49.9 | 22954.4 | 61380.1 | 4382635 | 0 | 0 | 4634.93 | 76.03 | 72.23 | 100 | 0 | 0 | 1150.3 | 1020.4 | 1173.78 | 1149.7 | 1021.6 | 1174.48 | 1144.2 | 1026.6 | 1174.63 | 1146 | 1024.6 | 1174.24
2026-04-18 13:30 | 672.3 |  | 676.1 | 671.8 | -2584.6 | -2575.9 | -2575.9 | 4621.74 | -43.02 | 4621.94 | 1 | 49.9 | 23022.4 | 61386.9 | 4382703 | 0 | 0 | 4634.93 | 75.96 | 72.15 | 100 | 0 | 0 | 1151.6 | 1018.8 | 1173.27 | 1148.1 | 1023.4 | 1174.92 | 1139.3 | 1031.1 | 1174.72 | 1132.9 | 1036.3 | 1174
2026-04-18 13:31 | 673 |  | 678.4 | 672.3 | -2594.1 | -2586 | -2586 | 4622.83 | -47.18 | 4623.06 | 1 | 49.9 | 23111.4 | 61395.8 | 4382792 | 0 | 0 | 4634.93 | 75.93 | 72.11 | 100 | 0 | 0 | 1156.4 | 1016.2 | 1175.16 | 1155 | 1017.1 | 1174.8 | 1143.5 | 1027 | 1174.38 | 1144.1 | 1026.1 | 1173.98
2026-04-18 13:32 | 671.4 |  | 676.3 | 670.9 | -2589.6 | -2581 | -2579 | 4620.82 | -45.47 | 4621.04 | 1 | 49.9 | 23178.1 | 61402.5 | 4382859 | 0 | 0 | 4634.93 | 75.81 | 72 | 100 | 0 | 0 | 1158 | 1014 | 1174.26 | 1157.2 | 1014.9 | 1174.39 | 1149.4 | 1021.5 | 1174.08 | 1151 | 1019.7 | 1173.66
2026-04-18 13:33 | 672.5 |  | 677.4 | 671.7 | -2597.6 | -2584 | -2579.3 | 4620.88 | -45.97 | 4621.1 | 1 | 49.9 | 23268.4 | 61411.5 | 4382949 | 0 | 0 | 4634.93 | 75.77 | 71.95 | 100 | 0 | 0 | 1151.5 | 1019.8 | 1174.27 | 1148.4 | 1022.7 | 1174.53 | 1144.5 | 1025.5 | 1173.7 | 1145.1 | 1025.5 | 1174.33
2026-04-18 13:34 | 672.3 |  | 677 | 671.7 | -2587.3 | -2582.1 | -2575.2 | 4622.86 | -45.34 | 4623.07 | 1 | 49.9 | 23335.1 | 61418.2 | 4383016 | 0 | 0 | 4634.93 | 75.67 | 71.85 | 100 | 0 | 0 | 1149.5 | 1020.9 | 1173.58 | 1147.7 | 1022.6 | 1173.65 | 1138.6 | 1030.5 | 1173.29 | 1141 | 1029.3 | 1174.47
2026-04-18 13:35 | 668.8 |  | 674.1 | 668.2 | -2576.8 | -2564.7 | -2566 | 4616.52 | -43.31 | 4616.72 | 1 | 49.9 | 23424 | 61427.1 | 4383105 | 0 | 0 | 4634.93 | 75.66 | 71.83 | 100 | 0 | 0 | 1110 | 1056.9 | 1173.21 | 1116.6 | 1050.8 | 1173.37 | 1116.5 | 1051.3 | 1173.77 | 1119.3 | 1048.5 | 1173.57
2026-04-18 13:36 | 668.7 |  | 672.6 | 668.1 | -2660.4 | -2650.1 | -2645 | 4530.77 | -40.79 | 4530.96 | 1 | 49.9 | 23490.6 | 61433.7 | 4383171 | 0 | 0 | 4634.93 | 75.64 | 71.8 | 100 | 0 | 0 | 1040.5 | 1060.9 | 1103.89 | 1041 | 1084.7 | 1129.14 | 1052.3 | 1116.2 | 1174.59 | 1035.7 | 1131.7 | 1172.08
2026-04-18 13:37 | 666.7 |  | 671.5 | 666.2 | -2560.1 | -2557.3 | -2547.4 | 4619.43 | -41.42 | 4619.63 | 1 | 49.9 | 23574.5 | 61442.1 | 4383255 | 0 | 0 | 4634.93 | 75.69 | 71.84 | 100 | 0 | 0 | 1076.6 | 1090.7 | 1174.26 | 1079.5 | 1087.7 | 1174.21 | 1083.6 | 1084.2 | 1174.82 | 1083.5 | 1084.1 | 1174.66
2026-04-18 13:38 | 667 |  | 671.4 | 666.7 | -2848.4 | -2845.5 | -2839.5 | 4281.62 | -39.71 | 4281.8 | 1 | 49.8 | 23637.6 | 61448.4 | 4383318 | 0 | 0 | 4634.93 | 75.67 | 71.82 | 100 | 0 | 0 | 1044.1 | 1027.5 | 1072.81 | 1039.7 | 1034.5 | 1075.55 | 1039.8 | 1047.6 | 1089.32 | 1040.1 | 1048.7 | 1090.77
2026-04-18 13:39 | 667.4 |  | 671.8 | 666.7 | -2563.1 | -2553.6 | -2548.8 | 4619.59 | -41.01 | 4619.4 | 1 | 49.8 | 23718.8 | 61456.6 | 4383400 | 0 | 0 | 4634.93 | 75.72 | 71.86 | 100 | 0 | 0 | 1097 | 1070.3 | 1174.12 | 1093.1 | 1074.5 | 1174.49 | 1099.4 | 1068.2 | 1174.4 | 1082.4 | 1085.1 | 1174.53
2026-04-18 13:40 | 666.4 |  | 670.1 | 666.3 | -3261.6 | -3251.8 | -3249.6 | 3805.32 | -39.84 | 3805.52 | 1 | 49.8 | 23780.8 | 61462.8 | 4383462 | 0 | 0 | 4634.93 | 75.72 | 71.85 | 100 | 0 | 0 | 1051.3 | 946.4 | 994.99 | 1045.8 | 929.6 | 972.2 | 1043 | 935.5 | 975.75 | 1052.8 | 903.2 | 950.92
2026-04-18 13:41 | 668.4 |  | 672.3 | 667.7 | -2567.7 | -2555.5 | -2555.9 | 4621.33 | -45.07 | 4621.55 | 1 | 49.8 | 23867.3 | 61471.4 | 4383548 | 0 | 0 | 4634.93 | 75.7 | 71.83 | 100 | 0 | 0 | 1166.5 | 1006.3 | 1173.88 | 1164.6 | 1008.2 | 1174.09 | 1156.9 | 1014.6 | 1173.74 | 1158.7 | 1013.1 | 1173.91
2026-04-18 13:42 | 667.7 |  | 671.5 | 666.9 | -2656.1 | -2650.7 | -2645.7 | 4505.61 | -38.3 | 4505.78 | 1 | 49.8 | 23934.9 | 61478.2 | 4383616 | 0 | 0 | 4634.93 | 75.65 | 71.78 | 100 | 0 | 0 | 1047.2 | 1087.1 | 1138.4 | 1044.9 | 1082.7 | 1131.31 | 1047.3 | 1120.3 | 1173.3 | 1043.7 | 1107.5 | 1155.88
2026-04-18 13:43 | 667.7 |  | 671.7 | 667.3 | -2563 | -2550.8 | -2557.8 | 4618.26 | -41.62 | 4618.45 | 1 | 49.8 | 24022.6 | 61487 | 4383704 | 0 | 0 | 4634.93 | 75.7 | 71.82 | 100 | 0 | 0 | 1085.9 | 1072.6 | 1173.63 | 1099.5 | 1067.6 | 1173.84 | 1076.5 | 1090.1 | 1173.54 | 1077.9 | 1089 | 1173.8
2026-04-18 13:44 | 667.7 |  | 671.4 | 667.1 | -2690 | -2684.9 | -2683.7 | 4471.88 | -39.75 | 4472.06 | 1 | 49.8 | 24110.9 | 61495.8 | 4383792 | 0 | 0 | 4634.93 | 75.75 | 71.86 | 100 | 0 | 0 | 1052.5 | 1084.1 | 1140.97 | 1100.3 | 1067.1 | 1174.16 | 1076.8 | 1090.8 | 1174.62 | 1079.6 | 1086.9 | 1173.45
2026-04-18 13:45 | 667.5 |  | 671.9 | 667 | -2747.2 | -2737.9 | -2732.7 | 4405.69 | -41.97 | 4405.88 | 1 | 49.8 | 24173.8 | 61502.2 | 4383856 | 0 | 0 | 4634.93 | 75.74 | 71.85 | 100 | 0 | 0 | 1056.7 | 1080 | 1141.23 | 1103.1 | 1065.4 | 1175.24 | 1050.6 | 1035.4 | 1087.77 | 1056.1 | 1031.9 | 1089.76
2026-04-18 13:46 | 667 |  | 671.1 | 666.8 | -2661.6 | -2656.7 | -2654 | 4498.76 | -40.92 | 4498.95 | 1 | 49.7 | 24256.7 | 61510.5 | 4383939 | 0 | 0 | 4634.93 | 75.8 | 71.89 | 100 | 0 | 0 | 1091.6 | 1076.1 | 1174.7 | 1076.5 | 1089.6 | 1172.99 | 1051.5 | 978.8 | 1029.22 | 1053.8 | 949.4 | 1000.51
2026-04-18 13:47 | 666.8 |  | 669.9 | 666.8 | 3029.1 | 3035.8 | 3036.5 | 3499.04 | -40.71 | 3499.27 | 1 | 49.7 | 24312.9 | 61516 | 4383994 | 0 | 0 | 4634.93 | 75.79 | 71.88 | 100 | 0 | 0 | 1058.9 | 859.9 | 910.59 | 1059.1 | 845 | 894.99 | 1055.4 | 842.5 | 889.17 | 1064 | 813.3 | 865.34
2026-04-18 13:48 | 665.7 |  | 670.2 | 665.5 | 3099.2 | 3102.4 | 3110.5 | 3581.29 | -40.21 | 3581.51 | 1 | 49.7 | 24386.3 | 61523.3 | 4384067 | 0 | 0 | 4634.93 | 75.83 | 71.92 | 100 | 0 | 0 | 1062.7 | 844.1 | 897.05 | 1055 | 904.5 | 954.3 | 1056.1 | 873.9 | 922.96 | 1060.9 | 883.1 | 936.93
2026-04-18 13:49 | 667.8 |  | 672.4 | 667.3 | -2565.5 | -2560.5 | -2553.6 | 4620.08 | -41.84 | 4620.27 | 1 | 49.7 | 24449.4 | 61529.6 | 4384130 | 0 | 0 | 4634.93 | 75.8 | 71.88 | 100 | 0 | 0 | 1173.8 | 1000.2 | 1174.03 | 1168.9 | 1004.4 | 1174.05 | 1159.9 | 1012 | 1173.78 | 1160.4 | 1013.6 | 1174.29
2026-04-18 13:50 | 669 |  | 672.8 | 668.4 | -2571.2 | -2561.3 | -2560.9 | 4619.26 | -42.74 | 4619.46 | 1 | 49.8 | 24538.3 | 61538.5 | 4384219 | 0 | 0 | 4634.93 | 75.77 | 71.85 | 100 | 0 | 0 | 1185.6 | 990.1 | 1173.89 | 1169.5 | 1004.4 | 1174.65 | 1165.6 | 1007.3 | 1174.14 | 1168.3 | 1004.8 | 1173.96
2026-04-18 13:51 | 668.7 |  | 673.2 | 668.4 | -2571.6 | -2562.6 | -2559.8 | 4620.47 | -43.47 | 4620.68 | 1 | 49.8 | 24605 | 61545.1 | 4384285 | 0 | 0 | 4634.93 | 75.63 | 71.72 | 100 | 0 | 0 | 1182.1 | 993.9 | 1174.85 | 1180.7 | 994.6 | 1174.37 | 1176.3 | 998.3 | 1174.33 | 1177.8 | 996.8 | 1174.09
2026-04-18 13:52 | 669.5 |  | 674 | 669.1 | -2575.1 | -2570.2 | -2562.4 | 4620.76 | -42.63 | 4620.96 | 1 | 49.8 | 24695.3 | 61554.3 | 4384377 | 0 | 0 | 4634.93 | 75.63 | 71.7 | 100 | 0 | 0 | 1175.4 | 998.8 | 1174.02 | 1174.6 | 998.5 | 1172.85 | 1169.9 | 1003 | 1173.45 | 1171.8 | 1001 | 1172.99
2026-04-18 13:53 | 670.1 |  | 674.4 | 669.5 | -2576.1 | -2569.8 | -2564.5 | 4620.33 | -44.53 | 4620.54 | 1 | 49.8 | 24762 | 61560.9 | 4384443 | 0 | 0 | 4634.93 | 75.52 | 71.59 | 100 | 0 | 0 | 1159.1 | 1012.9 | 1174 | 1158.5 | 1013.7 | 1174.4 | 1152.1 | 1019.6 | 1174.67 | 1153.9 | 1018.3 | 1175.06
2026-04-18 13:54 | 670.2 |  | 674.7 | 669.6 | -2578.8 | -2570.6 | -2571.8 | 4619.17 | -43.45 | 4619.37 | 1 | 49.8 | 24849.6 | 61569.7 | 4384531 | 0 | 0 | 4634.93 | 75.51 | 71.58 | 100 | 0 | 0 | 1135.3 | 1034 | 1173.84 | 1133.9 | 1035.4 | 1174.03 | 1131.1 | 1038.1 | 1174.19 | 1132.2 | 1036.9 | 1174.02
2026-04-18 13:55 | 671.4 |  | 675.4 | 671 | -2583.9 | -2575.2 | -2569.3 | 4622.48 | -43.79 | 4622.68 | 1 | 49.8 | 24917.6 | 61576.5 | 4384599 | 0 | 0 | 4634.93 | 75.45 | 71.52 | 100 | 0 | 0 | 1143.3 | 1027.7 | 1174.92 | 1142.5 | 1028.3 | 1174.88 | 1132.9 | 1037.1 | 1174.93 | 1135.1 | 1034.4 | 1174.15
2026-04-18 13:56 | 672.2 |  | 676.2 | 671.5 | -2587.3 | -2579.9 | -2576.4 | 4622.79 | -45.09 | 4623.02 | 1 | 49.8 | 25006.6 | 61585.4 | 4384688 | 0 | 0 | 4634.93 | 75.44 | 71.5 | 100 | 0 | 0 | 1154.2 | 1018.2 | 1175.15 | 1154.5 | 1017.4 | 1174.59 | 1146.7 | 1024.6 | 1174.94 | 1149.4 | 1022.7 | 1175.49
2026-04-18 13:57 | 672.2 |  | 676.3 | 671.6 | -2592.1 | -2584.2 | -2575.9 | 4620.1 | -45.4 | 4620.31 | 1 | 49.8 | 25074.6 | 61592.2 | 4384756 | 0 | 0 | 4634.93 | 75.37 | 71.43 | 100 | 0 | 0 | 1133.3 | 1036.1 | 1174.18 | 1132.1 | 1037.1 | 1174.12 | 1127.4 | 1041.3 | 1173.93 | 1127.9 | 1040.6 | 1173.69
2026-04-18 13:58 | 672 |  | 675.9 | 671.4 | -2588.6 | -2578.5 | -2574.1 | 4619.32 | -44.37 | 4619.53 | 1 | 49.8 | 25163.6 | 61601.1 | 4384845 | 0 | 0 | 4634.93 | 75.37 | 71.42 | 100 | 0 | 0 | 1151.3 | 1020 | 1174.36 | 1155 | 1016.3 | 1173.82 | 1146.6 | 1024.1 | 1174.26 | 1149.5 | 1021.5 | 1174.21
2026-04-18 13:59 | 671.8 |  | 675.5 | 671.4 | -2588.7 | -2581.5 | -2575.6 | 4617.08 | -45.58 | 4617.31 | 1 | 49.8 | 25231.6 | 61607.9 | 4384913 | 0 | 0 | 4634.93 | 75.3 | 71.34 | 100 | 0 | 0 | 1139.3 | 1029.7 | 1173.14 | 1141.5 | 1027.9 | 1173.38 | 1133.6 | 1035 | 1173.3 | 1141.2 | 1028.3 | 1173.5
2026-04-18 14:00 | 671.6 |  | 676.3 | 671.1 | -2592.2 | -2584.8 | -2575 | 4619.56 | -44.89 | 4619.77 | 1 | 49.8 | 25319.2 | 61616.7 | 4385001 | 0 | 0 | 4634.93 | 75.27 | 71.31 | 100 | 0 | 0 | 1149.4 | 1021 | 1173.52 | 1150.1 | 1020.8 | 1174.02 | 1144.6 | 1025.6 | 1173.85 | 1146.6 | 1023.8 | 1173.9
2026-04-18 14:01 | 672.4 |  | 675.7 | 671.9 | -2695.1 | -2684.9 | -2687.4 | 4484.56 | -43.53 | 4484.76 | 1 | 49.9 | 25386.3 | 61623.3 | 4385067 | 0 | 0 | 4634.93 | 75.23 | 71.27 | 100 | 0 | 0 | 1069.2 | 1097.4 | 1173.29 | 1050.5 | 1053.3 | 1106.51 | 1063.5 | 1103.7 | 1173.78 | 1052 | 1082.3 | 1138.59
2026-04-18 14:02 | 669.2 |  | 674.7 | 668.9 | -2581.1 | -2569.1 | -2566.7 | 4618.68 | -44.16 | 4618.89 | 1 | 49.9 | 25476.5 | 61632.3 | 4385157 | 0 | 0 | 4634.93 | 75.27 | 71.29 | 100 | 0 | 0 | 1118.9 | 1048.7 | 1173.44 | 1123.7 | 1044.9 | 1174.11 | 1117.4 | 1050.5 | 1173.8 | 1120.7 | 1047.8 | 1174.22
2026-04-18 14:03 | 668.4 |  | 673.8 | 667.6 | -2572.6 | -2556.9 | -2558.8 | 4619.73 | -42.27 | 4619.92 | 1 | 50 | 25541.8 | 61638.9 | 4385223 | 0 | 0 | 4634.93 | 75.22 | 71.24 | 100 | 0 | 0 | 1114.9 | 1052.9 | 1173.91 | 1119.5 | 1048.6 | 1173.94 | 1120.2 | 1048.1 | 1174.07 | 1126 | 1042.6 | 1173.91
2026-04-18 14:04 | 668.1 |  | 673.8 | 668.2 | -2569.2 | -2560.9 | -2555.1 | 4620.83 | -40.81 | 4621.01 | 1 | 50 | 25630.8 | 61647.7 | 4385311 | 0 | 0 | 4634.93 | 75.25 | 71.26 | 100 | 0 | 0 | 1097.1 | 1071.5 | 1175.56 | 1093.4 | 1074.3 | 1174.69 | 1097.7 | 1069.9 | 1174.43 | 1097.2 | 1070.5 | 1174.58
2026-04-18 14:05 | 666.9 |  | 671.7 | 667 | -2938.7 | -2930.6 | -2926.7 | 4186.8 | -40.01 | 4186.99 | 1 | 50 | 25695.6 | 61654.2 | 4385376 | 0 | 0 | 4634.93 | 75.23 | 71.24 | 100 | 0 | 0 | 1045.5 | 991.8 | 1036.95 | 1040.1 | 1013.4 | 1054.05 | 1041.9 | 1035.3 | 1078.71 | 1039.2 | 1026.4 | 1066.63
2026-04-18 14:06 | 666.2 |  | 670.6 | 666.7 | 3136.6 | 3140.3 | 3141.3 | 3627.36 | -37.87 | 3627.56 | 1 | 49.9 | 25770.4 | 61661.7 | 4385451 | 0 | 0 | 4634.93 | 75.28 | 71.28 | 100 | 0 | 0 | 1051.1 | 933.3 | 980.97 | 1045.9 | 889.8 | 930.67 | 1042.4 | 890.1 | 927.82 | 1050.6 | 846 | 888.82
2026-04-18 14:07 | 668.6 |  | 672 | 668.6 | -2874.7 | -2866.2 | -2871.9 | 4264.71 | -39.33 | 4264.89 | 1 | 49.9 | 25833.3 | 61668.1 | 4385515 | 0 | 0 | 4634.93 | 75.27 | 71.26 | 100 | 0 | 0 | 1051.7 | 967 | 1016.98 | 1051.6 | 990.1 | 1041.18 | 1047.2 | 1047.8 | 1097.28 | 1050.1 | 1065.4 | 1118.81
2026-04-18 14:08 | 665.3 |  | 668 | 665.7 | 2534.4 | 2538.5 | 2544 | 2913.82 | -34.1 | 2914.02 | 1 | 49.9 | 25897.9 | 61674.4 | 4385578 | 0 | 0 | 4634.93 | 75.31 | 71.3 | 100 | 0 | 0 | 1059.4 | 711.3 | 753.52 | 1055.5 | 706.6 | 745.85 | 1050 | 704.9 | 740.13 | 1052.3 | 688.9 | 724.94
2026-04-18 14:09 | 665.1 |  | 668.4 | 664.9 | 2716.3 | 2725 | 2722.7 | 3131.7 | -37.48 | 3131.93 | 1 | 50 | 25941.5 | 61678.8 | 4385622 | 0 | 0 | 4634.93 | 75.3 | 71.29 | 100 | 0 | 0 | 1062.3 | 746.2 | 792.64 | 1060.7 | 740.7 | 785.63 | 1055.3 | 756.3 | 798.1 | 1059 | 747.5 | 791.56
2026-04-18 14:10 | 666.2 |  | 668.7 | 667.5 | 2998.9 | 3010.3 | 3012.5 | 3466.7 | -37.58 | 3466.91 | 1 | 50 | 26006.4 | 61685.4 | 4385688 | 0 | 0 | 4634.93 | 75.34 | 71.32 | 100 | 0 | 0 | 1068.4 | 793.6 | 847.93 | 1064.3 | 804.2 | 855.88 | 1057.1 | 849.4 | 897.85 | 1066.6 | 850.3 | 906.97
2026-04-18 14:11 | 667.8 |  | 670.9 | 667.9 | 3125.1 | 3138.6 | 3131.3 | 3606.3 | -39.23 | 3606.51 | 1 | 50 | 26054.9 | 61690.2 | 4385736 | 0 | 0 | 4634.93 | 75.34 | 71.31 | 100 | 0 | 0 | 1068 | 899.3 | 960.48 | 1065.1 | 884.3 | 941.89 | 1061.7 | 860.2 | 913.3 | 1067.5 | 827.8 | 883.67
2026-04-18 14:12 | 666.9 |  | 672.3 | 667 | -2859.9 | -2851 | -2846.9 | 4279.19 | -41.02 | 4279.39 | 1 | 50 | 26136 | 61698.3 | 4385817 | 0 | 0 | 4634.93 | 75.38 | 71.35 | 100 | 0 | 0 | 1069.1 | 1013.4 | 1083.39 | 1062.9 | 1006 | 1069.24 | 1063 | 1046.9 | 1112.85 | 1064.7 | 1022.2 | 1088.31
2026-04-18 14:13 | 666.6 |  | 671.9 | 666.8 | 3201.1 | 3208.1 | 3212.1 | 3698.86 | -40.96 | 3699.08 | 1 | 49.9 | 26210 | 61705.7 | 4385891 | 0 | 0 | 4634.93 | 75.43 | 71.39 | 100 | 0 | 0 | 1070.5 | 894.6 | 957.71 | 1066 | 882.6 | 940.84 | 1065 | 886.8 | 944.41 | 1068.1 | 827.1 | 883.41
2026-04-18 14:14 | 668.1 |  | 671.9 | 667.8 | -3251.8 | -3243.5 | -3241.6 | 3814.07 | -38.86 | 3814.27 | 1 | 49.9 | 26268.2 | 61711.6 | 4385950 | 0 | 0 | 4634.93 | 75.43 | 71.39 | 100 | 0 | 0 | 1070.4 | 813.8 | 871.07 | 1069.5 | 878.2 | 939.26 | 1061.6 | 905.9 | 961.69 | 1071.6 | 951.9 | 1020.04
2026-04-18 14:15 | 666.8 |  | 671.9 | 666.4 | -2727.1 | -2712.9 | -2709.4 | 4426.55 | -41.35 | 4426.75 | 1 | 49.9 | 26343.6 | 61719.1 | 4386025 | 0 | 0 | 4634.93 | 75.48 | 71.43 | 100 | 0 | 0 | 1067.3 | 1058.6 | 1129.8 | 1064.5 | 1045.5 | 1112.94 | 1064.4 | 1073.3 | 1142.38 | 1066.8 | 981.4 | 1047.01
2026-04-18 14:16 | 665.8 |  | 670.6 | 665.5 | 3235.6 | 3245 | 3248.7 | 3744.91 | -38.64 | 3745.11 | 1 | 50 | 26407.1 | 61725.4 | 4386088 | 0 | 0 | 4634.93 | 75.47 | 71.42 | 100 | 0 | 0 | 1072.6 | 843.2 | 904.43 | 1062.3 | 880.3 | 935.11 | 1071.4 | 899.1 | 963.33 | 1069.5 | 917.6 | 981.35
2026-04-18 14:17 | 667.4 |  | 672.6 | 667 | -2607.5 | -2595.9 | -2595.9 | 4577.23 | -41.76 | 4577.41 | 1 | 50 | 26491.8 | 61733.9 | 4386173 | 0 | 0 | 4634.93 | 75.52 | 71.46 | 100 | 0 | 0 | 1072.5 | 1084.4 | 1163.02 | 1067.3 | 1071.9 | 1144.08 | 1091.8 | 1076.1 | 1174.88 | 1063.1 | 1098.1 | 1167.38
2026-04-18 14:18 | 668.9 |  | 673.8 | 668.2 | -2747.9 | -2740.3 | -2739.4 | 4410.44 | -39.13 | 4410.62 | 1 | 50 | 26555.4 | 61740.2 | 4386236 | 0 | 0 | 4634.93 | 75.51 | 71.45 | 100 | 0 | 0 | 1068.6 | 1049.5 | 1121.45 | 1065 | 1049.7 | 1117.98 | 1057.9 | 1071.9 | 1133.98 | 1067.1 | 1049.7 | 1120.16
2026-04-18 14:19 | 668.8 |  | 673.9 | 668 | -2575.8 | -2564.5 | -2557.3 | 4619.73 | -45.1 | 4619.95 | 1 | 49.9 | 26644.3 | 61749.1 | 4386325 | 0 | 0 | 4634.93 | 75.57 | 71.5 | 100 | 0 | 0 | 1121.7 | 1046.5 | 1173.86 | 1117.2 | 1050.7 | 1173.84 | 1112.8 | 1055.3 | 1174.34 | 1113.9 | 1054 | 1174
2026-04-18 14:20 | 669.7 |  | 673.5 | 669.5 | -2569.1 | -2564.6 | -2564.1 | 4620.07 | -43.33 | 4620.27 | 1 | 49.9 | 26711 | 61755.8 | 4386392 | 0 | 0 | 4634.93 | 75.54 | 71.47 | 100 | 0 | 0 | 1130.5 | 1038.4 | 1173.86 | 1131.1 | 1038 | 1174.11 | 1125.3 | 1043.5 | 1174.25 | 1125.6 | 1042.8 | 1173.83
2026-04-18 14:21 | 667.7 |  | 673.2 | 667.8 | -2571.6 | -2557.2 | -2559.3 | 4619.78 | -43.38 | 4619.98 | 1 | 49.9 | 26801.3 | 61764.8 | 4386482 | 0 | 0 | 4634.93 | 75.59 | 71.51 | 100 | 0 | 0 | 1120.4 | 1047.9 | 1174.05 | 1121.2 | 1047 | 1173.94 | 1112.8 | 1055.1 | 1174.08 | 1068 | 1087.7 | 1161.66
2026-04-18 14:22 | 668.9 |  | 673.9 | 667.8 | -2570.1 | -2567 | -2559.4 | 4620.12 | -43.26 | 4620.33 | 1 | 49.9 | 26868 | 61771.4 | 4386548 | 0 | 0 | 4634.93 | 75.57 | 71.49 | 100 | 0 | 0 | 1123.7 | 1045.3 | 1174.59 | 1124.9 | 1043.8 | 1174.16 | 1119.1 | 1049 | 1173.9 | 1123.4 | 1044.8 | 1173.73
2026-04-18 14:23 | 667 |  | 670.7 | 667 | 3253.8 | 3262 | 3263.3 | 3769.82 | -40.77 | 3770.03 | 1 | 49.9 | 26954.8 | 61780.1 | 4386635 | 0 | 0 | 4634.93 | 75.62 | 71.54 | 100 | 0 | 0 | 1071.5 | 866.6 | 928.58 | 1063.5 | 901.2 | 958.42 | 1060.7 | 900.2 | 954.8 | 1067.9 | 897.3 | 958.18
2026-04-18 14:24 | 665.3 |  | 669.8 | 665.8 | 2926.7 | 2931.4 | 2933.4 | 3378.05 | -38.82 | 3378.27 | 1 | 49.9 | 27006.5 | 61785.3 | 4386687 | 0 | 0 | 4634.93 | 75.62 | 71.53 | 100 | 0 | 0 | 1068.1 | 792.9 | 846.91 | 1068.9 | 806.6 | 862.21 | 1061.4 | 808.5 | 858.16 | 1072 | 798.6 | 856.14
2026-04-18 14:25 | 664.7 |  | 667.1 | 665.6 | 2196.8 | 2199 | 2194.8 | 2524.32 | -36.59 | 2524.58 | 1 | 50 | 27065.9 | 61791.3 | 4386747 | 0 | 0 | 4634.93 | 75.66 | 71.56 | 100 | 0 | 0 | 1067.5 | 575.7 | 614.53 | 1070.2 | 591.8 | 633.36 | 1066.1 | 601.8 | 641.59 | 1068.8 | 682.8 | 729.8
2026-04-18 14:26 | 661.9 |  | 666.1 | 663.3 | 1709.3 | 1713.6 | 1714.4 | 1965.18 | -35.58 | 1965.49 | 1 | 50 | 27096.8 | 61794.4 | 4386778 | 0 | 0 | 4634.93 | 75.65 | 71.56 | 100 | 0 | 0 | 1069.2 | 457.6 | 489.22 | 1065.5 | 465.3 | 495.74 | 1065.3 | 466.3 | 496.72 | 1067.1 | 466.8 | 498.15
2026-04-18 14:27 | 661.1 |  | 664.9 | 662.4 | 1572.9 | 1580.4 | 1580.7 | 1806.64 | -34.49 | 1806.97 | 1 | 50 | 27132.5 | 61798 | 4386814 | 0 | 0 | 4634.93 | 75.67 | 71.58 | 100 | 0 | 0 | 1067.7 | 426 | 454.85 | 1065.6 | 428.4 | 456.55 | 1064.8 | 431.9 | 459.94 | 1070.5 | 425.9 | 455.94
2026-04-18 14:28 | 661 |  | 665 | 662.1 | 1584 | 1589.4 | 1587.3 | 1816.37 | -34.25 | 1816.71 | 1 | 50 | 27159.1 | 61800.5 | 4386839 | 0 | 0 | 4634.93 | 75.67 | 71.57 | 100 | 0 | 0 | 1072.2 | 429.3 | 460.28 | 1071.4 | 427.9 | 458.42 | 1068.9 | 433.4 | 463.25 | 1072.1 | 426.3 | 457.01
2026-04-18 14:29 | 663.4 |  | 667 | 663.9 | 2160.2 | 2173.2 | 2168.6 | 2486.52 | -38.11 | 2486.81 | 1 | 50 | 27197.1 | 61804.5 | 4386879 | 0 | 0 | 4634.93 | 75.69 | 71.59 | 100 | 0 | 0 | 1081.9 | 604.1 | 653.6 | 1081.4 | 543.1 | 587.29 | 1076.9 | 653 | 703.17 | 1085.9 | 572.4 | 621.62
2026-04-18 14:30 | 667 |  | 671.8 | 667.3 | -2755 | -2755 | -2749.3 | 4387.96 | -41.9 | 4388.15 | 1 | 50 | 27247.2 | 61809.5 | 4386929 | 0 | 0 | 4634.93 | 75.69 | 71.58 | 100 | 0 | 0 | 1087.3 | 1034.5 | 1124.8 | 1087.5 | 1019.1 | 1108.26 | 1081 | 1052.9 | 1138.18 | 1085.2 | 1025.6 | 1112.95
2026-04-18 14:31 | 669 |  | 673 | 668 | -2902.7 | -2896 | -2898.5 | 4229.02 | -40.56 | 4229.22 | 1 | 50 | 27333.8 | 61818.1 | 4387015 | 0 | 0 | 4634.93 | 75.74 | 71.63 | 100 | 0 | 0 | 1080.6 | 962.5 | 1040.12 | 1083.3 | 992.8 | 1075.48 | 1078.8 | 994.1 | 1072.45 | 1081.3 | 996.7 | 1077.78
2026-04-18 14:32 | 667.6 |  | 673.3 | 667.8 | -2569 | -2558.9 | -2556.1 | 4620.03 | -43.7 | 4620.24 | 1 | 50 | 27397 | 61824.4 | 4387078 | 0 | 0 | 4634.93 | 75.72 | 71.62 | 100 | 0 | 0 | 1143.6 | 1026.7 | 1174.12 | 1142 | 1028.3 | 1174.29 | 1146.6 | 1024.1 | 1174.21 | 1143.6 | 1027 | 1174.51
2026-04-18 14:33 | 669.6 |  | 673.3 | 669.5 | -2571.6 | -2561.5 | -2559.9 | 4620.99 | -43.65 | 4621.2 | 1 | 49.9 | 27478.8 | 61832.5 | 4387159 | 0 | 0 | 4634.93 | 75.78 | 71.66 | 100 | 0 | 0 | 1152.9 | 1017.7 | 1173.32 | 1154.2 | 1017.3 | 1174.19 | 1150.7 | 1020.4 | 1174.14 | 1146.6 | 1023.2 | 1173.19
2026-04-18 14:34 | 667.9 |  | 673 | 667.4 | -2594.4 | -2580 | -2577.9 | 4584.59 | -39.47 | 4584.78 | 1 | 49.9 | 27544.1 | 61839.1 | 4387225 | 0 | 0 | 4634.93 | 75.75 | 71.64 | 100 | 0 | 0 | 1164.9 | 1008 | 1174.17 | 1158.9 | 1013.2 | 1174.18 | 1141.4 | 1029.5 | 1175.05 | 1111.4 | 1056.6 | 1174.33
2026-04-18 14:35 | 668.6 |  | 673.6 | 668.6 | -2568.3 | -2566.6 | -2559.3 | 4617.12 | -42.96 | 4617.33 | 1 | 49.9 | 27633.1 | 61848 | 4387314 | 0 | 0 | 4634.93 | 75.74 | 71.63 | 100 | 0 | 0 | 1182.1 | 993.2 | 1174.09 | 1180.7 | 994.2 | 1173.83 | 1175.2 | 999.4 | 1174.48 | 1177.8 | 996.8 | 1174.01
2026-04-18 14:36 | 670.2 |  | 673.7 | 669.8 | -2571.1 | -2565.6 | -2561.2 | 4621.54 | -43.67 | 4621.73 | 1 | 49.9 | 27699.8 | 61854.7 | 4387381 | 0 | 0 | 4634.93 | 75.67 | 71.56 | 100 | 0 | 0 | 1174.3 | 1000.5 | 1174.94 | 1172.9 | 1002.3 | 1175.61 | 1167.1 | 1006.9 | 1175.15 | 1169.9 | 1004.3 | 1174.89
2026-04-18 14:37 | 668.5 |  | 673.7 | 668 | -2573.1 | -2562.9 | -2561.6 | 4620.44 | -45.89 | 4620.66 | 1 | 49.9 | 27788.7 | 61863.6 | 4387470 | 0 | 0 | 4634.93 | 75.66 | 71.54 | 100 | 0 | 0 | 1175.8 | 998.3 | 1173.77 | 1175.5 | 999.2 | 1174.52 | 1169.1 | 1004.5 | 1174.39 | 1171 | 1002.5 | 1173.94
2026-04-18 14:38 | 670.9 |  | 674.6 | 670.5 | -2581.1 | -2571.9 | -2567.7 | 4619.87 | -43.65 | 4620.06 | 1 | 49.9 | 27855.4 | 61870.2 | 4387536 | 0 | 0 | 4634.93 | 75.58 | 71.47 | 100 | 0 | 0 | 1169.4 | 1003.8 | 1173.83 | 1169 | 1003.8 | 1173.48 | 1162.1 | 1010.7 | 1174.59 | 1164.6 | 1008 | 1173.9
2026-04-18 14:39 | 671.8 |  | 676.1 | 671.6 | -2585.7 | -2582.9 | -2578 | 4620.88 | -45.04 | 4621.11 | 1 | 49.9 | 27944.4 | 61879.1 | 4387625 | 0 | 0 | 4634.93 | 75.58 | 71.46 | 100 | 0 | 0 | 1162.9 | 1009.7 | 1174.21 | 1161.8 | 1010.8 | 1174.3 | 1155.8 | 1016.3 | 1174.64 | 1158 | 1014 | 1174.18
2026-04-18 14:40 | 674.5 |  | 678.5 | 674.5 | -2600.5 | -2597.4 | -2595.3 | 4619.4 | -48.59 | 4619.65 | 1 | 49.9 | 28012.4 | 61885.9 | 4387693 | 0 | 0 | 4634.93 | 75.51 | 71.39 | 100 | 0 | 0 | 1157.8 | 1014.1 | 1174.11 | 1155.4 | 1015.9 | 1173.74 | 1149.6 | 1020.8 | 1173.55 | 1151.3 | 1020.3 | 1174.67
2026-04-18 14:41 | 675.7 |  | 680 | 675.6 | -2613.4 | -2603.5 | -2602.7 | 4619.27 | -48.81 | 4619.54 | 1 | 49.8 | 28101.4 | 61894.9 | 4387783 | 0 | 0 | 4634.93 | 75.5 | 71.38 | 100 | 0 | 0 | 1153.7 | 1017.7 | 1174.12 | 1152.5 | 1018.4 | 1173.69 | 1146.2 | 1024.1 | 1173.85 | 1147.9 | 1023.4 | 1174.78
2026-04-18 14:42 | 676.8 |  | 680.4 | 676.5 | -2614 | -2605.9 | -2601.3 | 4622.29 | -49.35 | 4622.56 | 1 | 49.8 | 28168.1 | 61901.5 | 4387849 | 0 | 0 | 4634.93 | 75.44 | 71.31 | 100 | 0 | 0 | 1150.6 | 1021 | 1174.72 | 1149.1 | 1022.3 | 1174.7 | 1142.8 | 1027.7 | 1174.5 | 1143.9 | 1026.7 | 1174.43
2026-04-18 14:43 | 675.2 |  | 679.7 | 674.9 | -2611.6 | -2599.5 | -2594 | 4621.06 | -48.68 | 4621.32 | 1 | 49.9 | 28255.7 | 61910.3 | 4387937 | 0 | 0 | 4634.93 | 75.43 | 71.3 | 100 | 0 | 0 | 1150.7 | 1020.8 | 1174.64 | 1148.6 | 1021.9 | 1173.72 | 1143.9 | 1026.9 | 1174.68 | 1144.1 | 1026.3 | 1174.24
2026-04-18 14:44 | 674.6 |  | 679 | 674.3 | -2607.4 | -2592.5 | -2592.7 | 4620.15 | -47.55 | 4620.39 | 1 | 49.9 | 28323.8 | 61917.1 | 4388005 | 0 | 0 | 4634.93 | 75.37 | 71.24 | 100 | 0 | 0 | 1148 | 1023.1 | 1174.53 | 1146.3 | 1024.4 | 1174.24 | 1141.6 | 1028.2 | 1173.78 | 1143.1 | 1026.9 | 1173.84
2026-04-18 14:45 | 675.9 |  | 679.2 | 675.7 | -2607 | -2599.1 | -2598.7 | 4620.94 | -47.97 | 4621.19 | 1 | 49.9 | 28411.4 | 61925.8 | 4388092 | 0 | 0 | 4634.93 | 75.37 | 71.23 | 100 | 0 | 0 | 1146.3 | 1024.7 | 1174.61 | 1143.8 | 1026.5 | 1174.15 | 1139.7 | 1030 | 1173.87 | 1140.4 | 1029.8 | 1174.39
2026-04-18 14:46 | 676.6 |  | 681 | 676.3 | -2618.1 | -2607.4 | -2609 | 4619.78 | -48 | 4620.03 | 1 | 49.9 | 28501.7 | 61934.9 | 4388183 | 0 | 0 | 4634.93 | 75.37 | 71.23 | 100 | 0 | 0 | 1144.6 | 1025.8 | 1174.12 | 1142.8 | 1027.4 | 1174.12 | 1138.9 | 1031 | 1174.16 | 1139.3 | 1031 | 1174.65
2026-04-18 14:47 | 676.9 |  | 681.5 | 676.6 | -2619.8 | -2610.5 | -2609.2 | 4623.31 | -48.61 | 4623.57 | 1 | 49.9 | 28568.4 | 61941.5 | 4388249 | 0 | 0 | 4634.93 | 75.31 | 71.17 | 100 | 0 | 0 | 1143.3 | 1027.9 | 1175.21 | 1140.5 | 1030.4 | 1175.16 | 1136.1 | 1034.4 | 1175.21 | 1136.5 | 1033.9 | 1175
2026-04-18 14:48 | 679.7 |  | 682.9 | 679.3 | -2627.3 | -2619.2 | -2623.8 | 4619.74 | -50.13 | 4620 | 1 | 49.9 | 28658.7 | 61950.5 | 4388339 | 0 | 0 | 4634.93 | 75.31 | 71.16 | 100 | 0 | 0 | 1143.6 | 1026.4 | 1173.8 | 1142.3 | 1027.9 | 1174.14 | 1136.6 | 1033 | 1174.11 | 1137.6 | 1031.5 | 1173.47
2026-04-18 14:49 | 676.8 |  | 681.2 | 676.3 | -2617.6 | -2615.3 | -2607.2 | 4618.81 | -48.96 | 4619.06 | 1 | 49.9 | 28725.4 | 61957.3 | 4388407 | 0 | 0 | 4634.93 | 75.25 | 71.1 | 100 | 0 | 0 | 1140.1 | 1029.8 | 1174.13 | 1140.4 | 1028.8 | 1173.27 | 1134.9 | 1033.9 | 1173.51 | 1136.5 | 1033 | 1174.03
2026-04-18 14:50 | 675 |  | 679.6 | 674.5 | -2608.7 | -2599.5 | -2595.2 | 4619.22 | -47.77 | 4619.39 | 1 | 49.9 | 28814.3 | 61966.1 | 4388495 | 0 | 0 | 4634.93 | 75.26 | 71.1 | 100 | 0 | 0 | 1128.5 | 1040.2 | 1173.81 | 1128.8 | 1039.7 | 1173.61 | 1127.9 | 1041.5 | 1174.68 | 1129.2 | 1040.2 | 1174.61
2026-04-18 14:51 | 676.2 |  | 680.3 | 675.7 | -2610.5 | -2603.2 | -2599.8 | 4620.23 | -48.49 | 4620.48 | 1 | 49.9 | 28881 | 61972.8 | 4388562 | 0 | 0 | 4634.93 | 75.22 | 71.06 | 100 | 0 | 0 | 1111.7 | 1056.4 | 1174.44 | 1112.4 | 1055.5 | 1174.13 | 1105.8 | 1062.4 | 1174.84 | 1105.6 | 1062.4 | 1174.56
2026-04-18 14:52 | 675.1 |  | 678.3 | 674.8 | -2603.3 | -2590 | -2598.2 | 4617.93 | -44.35 | 4618.16 | 1 | 50 | 28971.2 | 61981.8 | 4388652 | 0 | 0 | 4634.93 | 75.26 | 71.09 | 100 | 0 | 0 | 1073.5 | 1093.6 | 1173.95 | 1079.9 | 1084.8 | 1171.45 | 1070.7 | 1096.5 | 1174.02 | 1070.1 | 1084.5 | 1160.53
2026-04-18 14:53 | 669.4 |  | 675 | 669.9 | -2707.3 | -2706.2 | -2694.5 | 4467.08 | -42.02 | 4467.27 | 1 | 50 | 29038.3 | 61988.5 | 4388719 | 0 | 0 | 4634.93 | 75.24 | 71.07 | 100 | 0 | 0 | 1054.6 | 1069.7 | 1128.15 | 1050.3 | 1092.2 | 1147.09 | 1051.9 | 1078.2 | 1134.13 | 1049.6 | 1080.2 | 1133.74
2026-04-18 14:54 | 668.5 |  | 673.7 | 668.8 | -3022.8 | -3012.4 | -3011.1 | 4100.05 | -40.32 | 4100.25 | 1 | 50 | 29118.7 | 61996.5 | 4388799 | 0 | 0 | 4634.93 | 75.27 | 71.1 | 100 | 0 | 0 | 1050.7 | 983.6 | 1033.44 | 1047.4 | 997.6 | 1044.89 | 1045.9 | 996.8 | 1042.57 | 1050.6 | 989 | 1039.08
2026-04-18 14:55 | 669.3 |  | 674.4 | 669.4 | -2614 | -2604.9 | -2597.9 | 4585.04 | -42.78 | 4585.25 | 1 | 50 | 29180.9 | 62002.8 | 4388862 | 0 | 0 | 4634.93 | 75.26 | 71.08 | 100 | 0 | 0 | 1101.1 | 1067.1 | 1174.96 | 1050 | 1115.1 | 1170.85 | 1086.9 | 1080.5 | 1174.43 | 1052.3 | 1104.1 | 1161.84
2026-04-18 14:56 | 670 |  | 672.7 | 670.6 | -2579.4 | -2562.3 | -2561.6 | 4619.63 | -41.78 | 4619.82 | 1 | 50 | 29271.2 | 62011.7 | 4388951 | 0 | 0 | 4634.93 | 75.29 | 71.1 | 100 | 0 | 0 | 1143.6 | 1026.3 | 1173.67 | 1135.6 | 1034.2 | 1174.49 | 1131.4 | 1038.1 | 1174.49 | 1126.3 | 1042.9 | 1174.57
2026-04-18 14:57 | 669.1 |  | 674.1 | 668.9 | -2569.3 | -2569.3 | -2560.2 | 4620.29 | -41.68 | 4620.48 | 1 | 50 | 29337.9 | 62018.5 | 4389019 | 0 | 0 | 4634.93 | 75.24 | 71.05 | 100 | 0 | 0 | 1148.7 | 1022.4 | 1174.43 | 1147.7 | 1022.8 | 1173.88 | 1142.1 | 1028.6 | 1174.74 | 1142.8 | 1027.8 | 1174.54
2026-04-18 14:58 | 670.1 |  | 673 | 669.8 | -2569.9 | -2553.8 | -2562.1 | 4621.75 | -43.38 | 4621.96 | 1 | 50 | 29426.8 | 62027.3 | 4389107 | 0 | 0 | 4634.93 | 75.25 | 71.06 | 100 | 0 | 0 | 1143.1 | 1027.8 | 1174.93 | 1142.5 | 1027.7 | 1174.11 | 1137.1 | 1032.6 | 1174.22 | 1139.3 | 1030.2 | 1173.7
2026-04-18 14:59 | 669.4 |  | 672.4 | 669 | -2567.2 | -2553.8 | -2557.5 | 4619.58 | -42.07 | 4619.78 | 1 | 50 | 29494.8 | 62034.1 | 4389175 | 0 | 0 | 4634.93 | 75.2 | 71.01 | 100 | 0 | 0 | 1138.5 | 1031.2 | 1174.02 | 1137.6 | 1032.4 | 1174.41 | 1124.2 | 1044.7 | 1174.4 | 1121.4 | 1047 | 1174.14
2026-04-18 15:00 | 668.8 |  | 673.6 | 668.6 | -2569.8 | -2563.8 | -2559.1 | 4617.33 | -41.98 | 4617.52 | 1 | 50 | 29583.8 | 62043.2 | 4389266 | 0 | 0 | 4634.93 | 75.22 | 71.02 | 100 | 0 | 0 | 1121 | 1047.3 | 1174.01 | 1122.8 | 1042.2 | 1173.19 | 1122.3 | 1046.6 | 1174.57 | 1125.5 | 1042.8 | 1173.72
2026-04-18 15:01 | 668.8 |  | 673.6 | 667.3 | -2568.4 | -2558.3 | -2560 | 4617.37 | -41.75 | 4617.56 | 1 | 50 | 29649.2 | 62049.6 | 4389330 | 0 | 0 | 4634.93 | 75.19 | 70.99 | 100 | 0 | 0 | 1121.5 | 1045.8 | 1172.88 | 1129.8 | 1038.8 | 1173.65 | 1125.9 | 1043.5 | 1173.62 | 1121.4 | 1046.8 | 1173.85
2026-04-18 15:02 | 669.7 |  | 672.9 | 669.4 | -2563.6 | -2556.5 | -2562.4 | 4618.38 | -43.34 | 4618.58 | 1 | 50 | 29739.5 | 62058.7 | 4389421 | 0 | 0 | 4634.93 | 75.22 | 71.01 | 100 | 0 | 0 | 1114.9 | 1052.5 | 1173.43 | 1117.2 | 1050.5 | 1173.6 | 1116 | 1051.9 | 1173.96 | 1117.7 | 1050.2 | 1173.84
2026-04-18 15:03 | 669.8 |  | 672.8 | 669.6 | -2567.1 | -2554.1 | -2562.7 | 4621.41 | -44.69 | 4621.73 | 1 | 50 | 29807.5 | 62065.5 | 4389489 | 0 | 0 | 4634.93 | 75.19 | 70.98 | 100 | 0 | 0 | 1116 | 1052.6 | 1174.71 | 1111.1 | 1057.7 | 1175.16 | 1103.5 | 1064.6 | 1174.81 | 1104.3 | 1063.7 | 1174.64
2026-04-18 15:04 | 670.3 |  | 673.3 | 670 | -2568.9 | -2562.4 | -2557.8 | 4619.44 | -43.46 | 4619.65 | 1 | 50 | 29895.1 | 62074.1 | 4389575 | 0 | 0 | 4634.93 | 75.22 | 71 | 100 | 0 | 0 | 1121.2 | 1046.8 | 1173.7 | 1121.3 | 1047.3 | 1174.28 | 1115.9 | 1052.4 | 1174.32 | 1113.5 | 1053.8 | 1173.36
2026-04-18 15:05 | 669.6 |  | 672.7 | 669.4 | -2567.6 | -2558.5 | -2555.7 | 4617.96 | -42.77 | 4618.16 | 1 | 50 | 29963.2 | 62080.9 | 4389643 | 0 | 0 | 4634.93 | 75.19 | 70.97 | 100 | 0 | 0 | 1121 | 1047 | 1173.64 | 1117.5 | 1050 | 1173.32 | 1108.8 | 1058.7 | 1173.88 | 1104.6 | 1062.4 | 1173.53
2026-04-18 15:06 | 669.2 |  | 672.5 | 666.8 | -2563.7 | -2558.6 | -2557.2 | 4620.17 | -42.74 | 4619.44 | 1 | 50 | 30053.4 | 62090 | 4389734 | 0 | 0 | 4634.93 | 75.22 | 70.99 | 100 | 0 | 0 | 1127.3 | 1041.4 | 1174.01 | 1126.3 | 1042.7 | 1174.41 | 1116.7 | 1051.8 | 1174.55 | 1116.9 | 1051.3 | 1174.23
2026-04-18 15:07 | 668.4 |  | 673.8 | 668.4 | -2572.9 | -2568.5 | -2556.5 | 4620.07 | -43.06 | 4620.26 | 1 | 50 | 30120.2 | 62096.8 | 4389802 | 0 | 0 | 4634.93 | 75.18 | 70.96 | 100 | 0 | 0 | 1127.2 | 1041.5 | 1173.96 | 1128.9 | 1040.3 | 1174.45 | 1122.5 | 1045.9 | 1174.07 | 1122.5 | 1045.8 | 1173.86
2026-04-18 15:08 | 669.6 |  | 673.9 | 669.6 | -2566.7 | -2563.8 | -2560 | 4619.61 | -43.69 | 4619.82 | 1 | 50 | 30209.1 | 62105.6 | 4389890 | 0 | 0 | 4634.93 | 75.2 | 70.98 | 100 | 0 | 0 | 1124.2 | 1044.7 | 1174.46 | 1124.5 | 1044.6 | 1174.69 | 1118.2 | 1050.4 | 1174.55 | 1117.7 | 1050.5 | 1174.15
2026-04-18 15:09 | 672.8 |  | 676.7 | 672.6 | -2580.2 | -2573.3 | -2571.3 | 4623.13 | -42.44 | 4623.33 | 1 | 50 | 30277.1 | 62112.4 | 4389958 | 0 | 0 | 4634.93 | 75.18 | 70.95 | 100 | 0 | 0 | 1123.8 | 1046.3 | 1175.8 | 1125.9 | 1044.8 | 1176.37 | 1119.4 | 1050.6 | 1176.04 | 1118.7 | 1051.4 | 1176.16
2026-04-18 15:10 | 670.9 |  | 676.2 | 671.2 | -2590.5 | -2577.2 | -2575.7 | 4622.37 | -47.46 | 4622.6 | 1 | 50 | 30366.1 | 62121.3 | 4390047 | 0 | 0 | 4634.93 | 75.2 | 70.97 | 100 | 0 | 0 | 1106.9 | 1061.6 | 1175.03 | 1115.5 | 1053.1 | 1174.71 | 1104.2 | 1063.2 | 1173.99 | 1104.6 | 1063.4 | 1174.59
2026-04-18 15:11 | 670.7 |  | 676.2 | 671 | -2600.5 | -2593.5 | -2591.5 | 4600.74 | -44.16 | 4600.93 | 1 | 50 | 30432.8 | 62128 | 4390114 | 0 | 0 | 4634.93 | 75.18 | 70.94 | 100 | 0 | 0 | 1080.6 | 1085.8 | 1173.35 | 1065.6 | 1100.7 | 1172.88 | 1080.9 | 1089 | 1173 | 1048.3 | 1116.4 | 1170.28
2026-04-18 15:12 | 669.2 |  | 675 | 670.2 | -2796.2 | -2792.6 | -2779.9 | 4353.89 | -41.95 | 4354.1 | 1 | 50 | 30519.9 | 62136.8 | 4390202 | 0 | 0 | 4634.93 | 75.22 | 70.97 | 100 | 0 | 0 | 1062.9 | 1065 | 1132 | 1058.5 | 1059.8 | 1121.81 | 1053.3 | 1055.1 | 1111.37 | 1053.8 | 1025.4 | 1080.55
2026-04-18 15:13 | 671.4 |  | 676.1 | 670.3 | -2588.6 | -2567.4 | -2571.8 | 4620.01 | -43.49 | 4620.21 | 1 | 50 | 30584.2 | 62143.2 | 4390266 | 0 | 0 | 4634.93 | 75.2 | 70.96 | 100 | 0 | 0 | 1101.6 | 1065.3 | 1173.5 | 1098 | 1068.9 | 1173.69 | 1099.9 | 1067.3 | 1173.93 | 1097.6 | 1069.3 | 1173.64
2026-04-18 15:14 | 670 |  | 674.5 | 670 | -2576.9 | -2566.4 | -2564.8 | 4619.23 | -44.16 | 4619.44 | 1 | 50 | 30674.4 | 62152.1 | 4390355 | 0 | 0 | 4634.93 | 75.24 | 70.98 | 100 | 0 | 0 | 1105.3 | 1062.2 | 1174 | 1107.4 | 1059.9 | 1173.76 | 1115 | 1052.9 | 1173.94 | 1116.4 | 1051 | 1173.35
2026-04-18 15:15 | 670.9 |  | 674.2 | 670.2 | -2571.7 | -2563.7 | -2563.2 | 4621.6 | -40.57 | 4621.79 | 1 | 50 | 30741.2 | 62158.8 | 4390422 | 0 | 0 | 4634.93 | 75.22 | 70.96 | 100 | 0 | 0 | 1090.9 | 1076.8 | 1174.71 | 1085 | 1082.6 | 1174.64 | 1094.8 | 1072.6 | 1174.28 | 1088.2 | 1083.4 | 1174.83
2026-04-18 15:16 | 669.6 |  | 673.2 | 668.7 | -2573.7 | -2556.6 | -2559.8 | 4617.94 | -43.56 | 4618.14 | 1 | 50 | 30831.4 | 62167.8 | 4390512 | 0 | 0 | 4634.93 | 75.25 | 70.99 | 100 | 0 | 0 | 1124.4 | 1044.2 | 1173.73 | 1122.2 | 1046.7 | 1174.6 | 1115.9 | 1052.3 | 1174.25 | 1114.5 | 1053.2 | 1173.83
2026-04-18 15:17 | 669.2 |  | 673.8 | 669.2 | -2566.2 | -2563.5 | -2560.6 | 4619.74 | -42.15 | 4619.93 | 1 | 50 | 30899.4 | 62174.6 | 4390580 | 0 | 0 | 4634.93 | 75.22 | 70.96 | 100 | 0 | 0 | 1123.1 | 1045.7 | 1174.48 | 1122.2 | 1046.1 | 1173.95 | 1119.3 | 1048.5 | 1173.63 | 1116.9 | 1051.1 | 1174
2026-04-18 15:18 | 669.5 |  | 672.6 | 669.3 | -2568 | -2560.7 | -2555.7 | 4619.33 | -41.53 | 4619.51 | 1 | 50 | 30989.7 | 62183.7 | 4390671 | 0 | 0 | 4634.93 | 75.26 | 70.99 | 100 | 0 | 0 | 1122.9 | 1045.7 | 1174.26 | 1122.5 | 1046 | 1174.12 | 1117.7 | 1050.4 | 1174.06 | 1117.8 | 1050.4 | 1174.11
2026-04-18 15:19 | 669.2 |  | 673.8 | 668.4 | -2572.7 | -2563.5 | -2560.1 | 4620.85 | -44.78 | 4621.07 | 1 | 50 | 31057.7 | 62190.5 | 4390739 | 0 | 0 | 4634.93 | 75.23 | 70.97 | 100 | 0 | 0 | 1117.8 | 1050.8 | 1174.54 | 1119.4 | 1048.8 | 1174 | 1114.7 | 1053.1 | 1173.89 | 1114.9 | 1053.9 | 1174.96
2026-04-18 15:20 | 672.7 |  | 676.2 | 672.5 | -2584 | -2579.3 | -2581.5 | 4622.38 | -47.38 | 4622.62 | 1 | 49.9 | 31146.7 | 62199.4 | 4390828 | 0 | 0 | 4634.93 | 75.26 | 70.99 | 100 | 0 | 0 | 1119.7 | 1049.1 | 1174.62 | 1119.6 | 1049.5 | 1175.02 | 1113.7 | 1055.1 | 1175.06 | 1113 | 1055.1 | 1174.31
2026-04-18 15:21 | 672.7 |  | 675.2 | 672.2 | -2587.1 | -2574.1 | -2578.7 | 4620.44 | -45.51 | 4620.67 | 1 | 49.9 | 31214.7 | 62206.2 | 4390896 | 0 | 0 | 4634.93 | 75.24 | 70.96 | 100 | 0 | 0 | 1118.9 | 1049.3 | 1174.06 | 1119.7 | 1048.8 | 1174.35 | 1115.6 | 1052.4 | 1174 | 1115.4 | 1052.5 | 1174.01
2026-04-18 15:22 | 672.6 |  | 676.2 | 672.6 | -2587.6 | -2583.5 | -2581.4 | 4620.02 | -45.3 | 4620.24 | 1 | 49.9 | 31305 | 62215.2 | 4390986 | 0 | 0 | 4634.93 | 75.27 | 70.99 | 100 | 0 | 0 | 1112.9 | 1055.4 | 1174.57 | 1114.4 | 1053.1 | 1173.9 | 1110.7 | 1056.9 | 1173.95 | 1111.6 | 1055.9 | 1173.75
2026-04-18 15:23 | 674.9 |  | 678.4 | 674.8 | -2600.8 | -2594.8 | -2591.7 | 4619.44 | -46.43 | 4619.68 | 1 | 49.9 | 31373 | 62222 | 4391054 | 0 | 0 | 4634.93 | 75.25 | 70.97 | 100 | 0 | 0 | 1114.4 | 1053.8 | 1174.34 | 1114 | 1053.8 | 1173.91 | 1110.1 | 1057.1 | 1173.44 | 1109.6 | 1058 | 1173.99
2026-04-18 15:24 | 674 |  | 678.2 | 673.1 | -2597.7 | -2586.9 | -2588.1 | 4620.46 | -46.54 | 4620.69 | 1 | 50 | 31461.9 | 62230.9 | 4391143 | 0 | 0 | 4634.93 | 75.28 | 71 | 100 | 0 | 0 | 1113.5 | 1054.5 | 1174.16 | 1114.4 | 1053.9 | 1174.45 | 1108.3 | 1059.7 | 1174.46 | 1111.7 | 1056.1 | 1174.06
2026-04-18 15:25 | 669.4 |  | 674.5 | 669.7 | -2583.2 | -2577.1 | -2568.3 | 4615.74 | -45.23 | 4615.96 | 1 | 50 | 31529.9 | 62237.7 | 4391211 | 0 | 0 | 4634.93 | 75.26 | 70.98 | 100 | 0 | 0 | 1113.4 | 1054.1 | 1173.66 | 1114 | 1054.1 | 1174.27 | 1107.2 | 1060.4 | 1174.05 | 1107.1 | 1060.6 | 1174.24
2026-04-18 15:26 | 672.3 |  | 674.4 | 672.4 | -2582.1 | -2571.9 | -2571.7 | 4620.13 | -44.85 | 4620.35 | 1 | 50 | 31618.8 | 62246.6 | 4391300 | 0 | 0 | 4634.93 | 75.3 | 71 | 100 | 0 | 0 | 1106.7 | 1061.3 | 1174.5 | 1110.4 | 1057.4 | 1174.09 | 1105 | 1061.9 | 1173.41 | 1108 | 1059.7 | 1174.13
2026-04-18 15:27 | 669.6 |  | 675.5 | 671 | -2631.4 | -2622.9 | -2615.1 | 4566.25 | -44.41 | 4566.46 | 1 | 50 | 31686.8 | 62253.4 | 4391368 | 0 | 0 | 4634.93 | 75.29 | 70.99 | 100 | 0 | 0 | 1065.6 | 1081.1 | 1151.99 | 1055.7 | 1103.1 | 1164.52 | 1051.2 | 1109 | 1165.79 | 1058.1 | 1093.2 | 1156.71
2026-04-18 15:28 | 670.2 |  | 674 | 668.3 | -2771.4 | -2753 | -2756.7 | 4395.84 | -42.99 | 4396.05 | 1 | 50 | 31773.3 | 62262.1 | 4391455 | 0 | 0 | 4634.93 | 75.33 | 71.02 | 100 | 0 | 0 | 1061.7 | 1041.6 | 1105.92 | 1062.8 | 1056.2 | 1122.52 | 1058.5 | 1062.6 | 1124.73 | 1061.3 | 1062.6 | 1127.76
2026-04-18 15:29 | 667.3 |  | 671.3 | 665.6 | -2640.1 | -2623.4 | -2625.8 | 4524.83 | -41.68 | 4525.02 | 1 | 50 | 31837.4 | 62268.4 | 4391518 | 0 | 0 | 4634.93 | 75.32 | 71.01 | 100 | 0 | 0 | 1062.1 | 1086.7 | 1154.15 | 1059.7 | 1092.3 | 1157.49 | 1063 | 1097.2 | 1166.34 | 1061.3 | 1077.3 | 1143.34
2026-04-18 15:30 | 667 |  | 672.7 | 668 | -2767.7 | -2763.6 | -2758.1 | 4387.14 | -39.22 | 4387.31 | 1 | 50 | 31923.6 | 62277 | 4391604 | 0 | 0 | 4634.93 | 75.36 | 71.05 | 100 | 0 | 0 | 1064 | 1050.5 | 1117.75 | 1062 | 1048.9 | 1113.97 | 1059.9 | 1062.1 | 1125.69 | 1065.7 | 1040 | 1108.33
2026-04-18 15:31 | 669.8 |  | 673.2 | 668.7 | -2572 | -2566.2 | -2560.9 | 4617.68 | -43.4 | 4617.88 | 1 | 50 | 31988.1 | 62283.4 | 4391668 | 0 | 0 | 4634.93 | 75.35 | 71.04 | 100 | 0 | 0 | 1083.4 | 1083.9 | 1174.35 | 1077.4 | 1089.5 | 1173.87 | 1076.8 | 1090.5 | 1174.3 | 1063.7 | 1100.5 | 1170.58
2026-04-18 15:32 | 668.4 |  | 673.2 | 669.6 | -2567.2 | -2560.8 | -2560.6 | 4620.05 | -40.89 | 4620.23 | 1 | 50 | 32078 | 62292.6 | 4391760 | 0 | 0 | 4634.93 | 75.4 | 71.08 | 100 | 0 | 0 | 1067.6 | 1097.8 | 1171.98 | 1064.6 | 1100.8 | 1171.87 | 1066.6 | 1102 | 1175.37 | 1066.1 | 1086.6 | 1158.45
2026-04-18 15:33 | 669.3 |  | 673.1 | 668.2 | -2675.3 | -2659.1 | -2664.2 | 4500.33 | -42.24 | 4500.53 | 1 | 50 | 32144.4 | 62299.1 | 4391825 | 0 | 0 | 4634.93 | 75.39 | 71.07 | 100 | 0 | 0 | 1061.7 | 1078.2 | 1144.72 | 1064.9 | 1081.7 | 1151.95 | 1061 | 1079.3 | 1145.12 | 1061.5 | 1068 | 1133.7
2026-04-18 15:34 | 667.6 |  | 673 | 668.7 | -2795.4 | -2790.4 | -2783.9 | 4357.27 | -42.71 | 4357.48 | 1 | 50 | 32230 | 62307.8 | 4391912 | 0 | 0 | 4634.93 | 75.43 | 71.11 | 100 | 0 | 0 | 1067.9 | 1031.6 | 1101.69 | 1066.9 | 1047.3 | 1117.34 | 1061.6 | 1059.3 | 1124.56 | 1064.1 | 1046.5 | 1113.58
2026-04-18 15:35 | 669.5 |  | 671.9 | 669.7 | -3091.4 | -3081.1 | -3084.2 | 4017.87 | -41.53 | 4018.07 | 1 | 50 | 32290.8 | 62313.8 | 4391972 | 0 | 0 | 4634.93 | 75.42 | 71.1 | 100 | 0 | 0 | 1067.3 | 946.7 | 1010.45 | 1066.1 | 951.5 | 1014.44 | 1064.3 | 966.1 | 1028.17 | 1072.9 | 944.7 | 1015.02
2026-04-18 15:36 | 668.7 |  | 671.9 | 667.8 | 2753.2 | 2768.2 | 2762.7 | 3202.59 | -38.69 | 3202.82 | 1 | 50 | 32361.4 | 62320.8 | 4392042 | 0 | 0 | 4634.93 | 75.46 | 71.13 | 100 | 0 | 0 | 1072.6 | 699.5 | 750.29 | 1066.9 | 756 | 806.6 | 1065.5 | 779.7 | 830.8 | 1066.6 | 808.6 | 862.49
2026-04-18 15:37 | 669.4 |  | 672.7 | 669 | 3134.3 | 3146.7 | 3142.7 | 3625.04 | -40.28 | 3625.26 | 1 | 50 | 32408 | 62325.6 | 4392090 | 0 | 0 | 4634.93 | 75.44 | 71.11 | 100 | 0 | 0 | 1079.2 | 836.3 | 902.48 | 1070.3 | 850.8 | 910.62 | 1069.7 | 859.7 | 920.45 | 1068.8 | 861.9 | 921.17
2026-04-18 15:38 | 667.6 |  | 671.4 | 667.9 | -3230.9 | -3223.2 | -3216.1 | 3853.5 | -39.89 | 3854.68 | 1 | 49.9 | 32477.6 | 62332.4 | 4392158 | 0 | 0 | 4634.93 | 75.47 | 71.14 | 100 | 0 | 0 | 1073.7 | 901.3 | 967.77 | 1073.4 | 906 | 972.53 | 1069.8 | 927 | 991.75 | 1072.6 | 913.4 | 979.66
2026-04-18 15:39 | 667.9 |  | 670.5 | 667.9 | -3023 | -3016.1 | -3017.4 | 4085.02 | -41.87 | 4085.22 | 1 | 49.9 | 32536.6 | 62338.4 | 4392218 | 0 | 0 | 4634.93 | 75.47 | 71.13 | 100 | 0 | 0 | 1079.8 | 966.6 | 1043.75 | 1071.5 | 978.1 | 1048.06 | 1070 | 971.9 | 1039.97 | 1073 | 952.1 | 1021.62
2026-04-18 15:40 | 669 |  | 672.9 | 669.8 | -2696.8 | -2686.7 | -2681.7 | 4477.5 | -41.17 | 4477.69 | 1 | 49.9 | 32619.3 | 62346.7 | 4392301 | 0 | 0 | 4634.93 | 75.51 | 71.17 | 100 | 0 | 0 | 1075 | 1070.1 | 1150.32 | 1071.4 | 1079.5 | 1156.62 | 1069.5 | 1065.4 | 1139.39 | 1074.8 | 1042.3 | 1120.26
2026-04-18 15:41 | 670.7 |  | 674 | 670.4 | -2963.2 | -2956.9 | -2956.1 | 4172.7 | -42.98 | 4172.92 | 1 | 49.9 | 32683.8 | 62353.1 | 4392365 | 0 | 0 | 4634.93 | 75.5 | 71.16 | 100 | 0 | 0 | 1077.7 | 981 | 1057.25 | 1075.8 | 976.4 | 1050.45 | 1067.5 | 1009.9 | 1078.06 | 1074.2 | 984.8 | 1057.87
2026-04-18 15:42 | 673.4 |  | 676.7 | 673.7 | -3024 | -3017.7 | -3011.9 | 4129.83 | -44.26 | 4130.07 | 1 | 49.8 | 32763.6 | 62361.1 | 4392445 | 0 | 0 | 4634.93 | 75.54 | 71.19 | 100 | 0 | 0 | 1074 | 985.8 | 1058.78 | 1075.2 | 966.1 | 1038.8 | 1072.3 | 966.1 | 1035.98 | 1075.6 | 963.9 | 1036.79
2026-04-18 15:43 | 675.6 |  | 678.5 | 675.7 | -2643.1 | -2638 | -2635.5 | 4576.78 | -47.28 | 4575.16 | 1 | 49.8 | 32826.3 | 62367.3 | 4392507 | 0 | 0 | 4634.93 | 75.53 | 71.18 | 100 | 0 | 0 | 1072.7 | 1089.3 | 1168.48 | 1071.4 | 1088.2 | 1165.85 | 1064.8 | 1100.4 | 1171.75 | 1070.6 | 1076.3 | 1152.31
2026-04-18 15:44 | 676.9 |  | 680.3 | 676.7 | -2615.7 | -2607.8 | -2602.6 | 4622.78 | -47.8 | 4623.02 | 1 | 49.9 | 32915.2 | 62376.3 | 4392597 | 0 | 0 | 4634.93 | 75.57 | 71.22 | 100 | 0 | 0 | 1096.3 | 1071.8 | 1175.04 | 1100.5 | 1067.7 | 1175 | 1100.5 | 1067.8 | 1175.1 | 1094.6 | 1073.1 | 1174.66
2026-04-18 15:45 | 677.5 |  | 681.6 | 677.7 | -2632.6 | -2624.2 | -2621.7 | 4609.29 | -48.62 | 4609.55 | 1 | 49.9 | 32981.9 | 62382.9 | 4392663 | 0 | 0 | 4634.93 | 75.56 | 71.21 | 100 | 0 | 0 | 1072.1 | 1087.8 | 1166.26 | 1077.5 | 1089.4 | 1173.85 | 1087.6 | 1079.6 | 1174.21 | 1072.1 | 1092.8 | 1171.6
2026-04-18 15:46 | 677.1 |  | 680.8 | 676.8 | -2882.2 | -2871.9 | -2868.1 | 4315.41 | -47.87 | 4315.66 | 1 | 49.9 | 33070.3 | 62391.7 | 4392751 | 0 | 0 | 4634.93 | 75.61 | 71.25 | 100 | 0 | 0 | 1074.8 | 1028.7 | 1105.6 | 1071.5 | 1013.9 | 1086.35 | 1074.3 | 1024.1 | 1100.17 | 1069.5 | 1017.8 | 1088.51
2026-04-18 15:47 | 678.7 |  | 683.3 | 679.4 | -2775.5 | -2769.4 | -2761.3 | 4450.69 | -48.07 | 4450.95 | 1 | 49.9 | 33134.2 | 62398 | 4392814 | 0 | 0 | 4634.93 | 75.6 | 71.24 | 100 | 0 | 0 | 1078.1 | 1054.9 | 1137.26 | 1074.7 | 1060.5 | 1139.77 | 1067.4 | 1070.1 | 1142.19 | 1069.1 | 1046.1 | 1118.35
2026-04-18 15:48 | 679.7 |  | 684.1 | 680.9 | -2888.6 | -2885.7 | -2880 | 4319.71 | -47.84 | 4319.98 | 1 | 50 | 33217.2 | 62406.4 | 4392898 | 0 | 0 | 4634.93 | 75.64 | 71.28 | 100 | 0 | 0 | 1068.7 | 1020.6 | 1090.73 | 1072.5 | 1021.9 | 1095.96 | 1070.4 | 1036.4 | 1109.31 | 1075.6 | 1014.1 | 1090.75
2026-04-18 15:49 | 679.1 |  | 683.6 | 679.8 | -2941 | -2932.8 | -2924.5 | 4266.28 | -47.99 | 4266.56 | 1 | 50 | 33280.6 | 62412.8 | 4392962 | 0 | 0 | 4634.93 | 75.63 | 71.27 | 100 | 0 | 0 | 1074.7 | 981.6 | 1054.88 | 1070.7 | 1006 | 1077.1 | 1067.7 | 1015.6 | 1084.32 | 1072.8 | 1014.7 | 1088.57
2026-04-18 15:50 | 678.9 |  | 681.7 | 679.4 | -3172 | -3162.1 | -3168.1 | 3974.02 | -47.44 | 3974.3 | 1 | 50 | 33362.1 | 62420.8 | 4393042 | 0 | 0 | 4634.93 | 75.68 | 71.3 | 100 | 0 | 0 | 1076.1 | 924.6 | 994.95 | 1073 | 945.4 | 1014.46 | 1069.8 | 945.7 | 1011.68 | 1068.5 | 938.7 | 1003
2026-04-18 15:51 | 676.4 |  | 680.6 | 677.8 | 3240.8 | 3244.9 | 3248 | 3797.13 | -45.46 | 3797.4 | 1 | 50 | 33418.8 | 62426.5 | 4393099 | 0 | 0 | 4634.93 | 75.67 | 71.3 | 100 | 0 | 0 | 1075.5 | 862.1 | 927.23 | 1075.6 | 866.6 | 932.14 | 1072.2 | 921.5 | 988.03 | 1073.5 | 917.7 | 985.1
2026-04-18 15:52 | 674.4 |  | 676.6 | 673.7 | -3151.5 | -3140.6 | -3147.7 | 3967.43 | -41.39 | 3967.65 | 1 | 50 | 33487.1 | 62433.4 | 4393168 | 0 | 0 | 4634.93 | 75.7 | 71.32 | 100 | 0 | 0 | 1077.3 | 921.2 | 992.16 | 1074.1 | 939.8 | 1009.4 | 1069.8 | 937.5 | 1002.9 | 1076.1 | 935.1 | 1006.28
2026-04-18 15:53 | 673.1 |  | 676.5 | 673.8 | -2690.1 | -2687.9 | -2687.9 | 4497.99 | -43.94 | 4498.21 | 1 | 50 | 33548.1 | 62439.5 | 4393229 | 0 | 0 | 4634.93 | 75.69 | 71.31 | 100 | 0 | 0 | 1076.1 | 1056.2 | 1136.54 | 1075 | 1067.5 | 1147.54 | 1071.3 | 1070 | 1146.25 | 1074.1 | 1060.3 | 1138.91
2026-04-18 15:54 | 671 |  | 675.3 | 670.1 | -3017.9 | -3006.9 | -3004.9 | 4102.75 | -42.79 | 4102.97 | 1 | 50 | 33630.9 | 62447.8 | 4393312 | 0 | 0 | 4634.93 | 75.73 | 71.35 | 100 | 0 | 0 | 1078.4 | 983.8 | 1060.88 | 1074 | 977 | 1049.28 | 1068.1 | 985 | 1052.11 | 1076.8 | 956.6 | 1030.1
2026-04-18 15:55 | 672.1 |  | 675.3 | 672.8 | -2962.8 | -2954.6 | -2954.8 | 4175.61 | -41.45 | 4175.81 | 1 | 50 | 33687.9 | 62453.6 | 4393370 | 0 | 0 | 4634.93 | 75.74 | 71.35 | 100 | 0 | 0 | 1075.7 | 1007.9 | 1084.24 | 1076 | 1009.3 | 1086.02 | 1074.1 | 986.9 | 1060.08 | 1074.4 | 962.1 | 1033.63
2026-04-18 15:56 | 671.8 |  | 675.1 | 670.6 | -2857.4 | -2847.4 | -2849.4 | 4298.46 | -43.27 | 4298.41 | 1 | 50 | 33768.4 | 62461.6 | 4393450 | 0 | 0 | 4634.93 | 75.78 | 71.39 | 100 | 0 | 0 | 1081 | 991.2 | 1071.46 | 1075.6 | 1012.9 | 1089.43 | 1068.8 | 1033.6 | 1104.68 | 1075.1 | 1012.7 | 1088.75
2026-04-18 15:57 | 667.7 |  | 673.5 | 669 | -3004.9 | -2997.3 | -2991.8 | 4114.48 | -42.33 | 4114.69 | 1 | 50 | 33826.1 | 62467.3 | 4393507 | 0 | 0 | 4634.93 | 75.77 | 71.38 | 100 | 0 | 0 | 1084.2 | 974.7 | 1056.76 | 1075.6 | 984.9 | 1059.38 | 1070.8 | 974.9 | 1043.93 | 1077.7 | 955.6 | 1029.89
2026-04-18 15:58 | 669.7 |  | 672.3 | 668.9 | -2844.9 | -2836 | -2838.1 | 4295.34 | -41.03 | 4295.53 | 1 | 50 | 33907.5 | 62475.5 | 4393589 | 0 | 0 | 4634.93 | 75.81 | 71.41 | 100 | 0 | 0 | 1080.6 | 1008.5 | 1089.78 | 1073.4 | 1014.3 | 1088.8 | 1072.9 | 1021.3 | 1095.74 | 1074.7 | 1009.6 | 1085.07
2026-04-18 15:59 | 669.3 |  | 672.2 | 669 | -2861.9 | -2854.3 | -2848.7 | 4279.75 | -40.54 | 4279.94 | 1 | 50 | 33969.8 | 62481.7 | 4393651 | 0 | 0 | 4634.93 | 75.8 | 71.41 | 100 | 0 | 0 | 1081.6 | 991.4 | 1072.33 | 1075.2 | 1007.9 | 1083.69 | 1071.8 | 1022.9 | 1096.36 | 1075.6 | 1011.7 | 1088.16
2026-04-18 16:00 | 671.3 |  | 675.9 | 669.8 | -2893.2 | -2877.6 | -2878.9 | 4262.54 | -43.64 | 4262.77 | 1 | 50 | 34052.5 | 62490 | 4393734 | 0 | 0 | 4634.93 | 75.84 | 71.44 | 100 | 0 | 0 | 1078.5 | 1004.3 | 1083.11 | 1073.8 | 1004.7 | 1078.82 | 1072.4 | 1018.7 | 1092.46 | 1076.9 | 996.5 | 1073.16
2026-04-18 16:01 | 669.4 |  | 673.9 | 669.7 | 3034 | 3045.9 | 3048.3 | 3526.55 | -41.1 | 3526.78 | 1 | 50.1 | 34109.9 | 62495.7 | 4393791 | 0 | 0 | 4634.93 | 75.83 | 71.44 | 100 | 0 | 0 | 1079.1 | 817.3 | 881.93 | 1076.4 | 817.7 | 880.12 | 1076.9 | 846.2 | 911.24 | 1079.5 | 833.9 | 900.25
2026-04-18 16:02 | 665.7 |  | 670.7 | 666.8 | 3068.2 | 3068.1 | 3075.8 | 3537.46 | -38.47 | 3537.67 | 1 | 50.1 | 34178.2 | 62502.5 | 4393859 | 0 | 0 | 4634.93 | 75.87 | 71.46 | 100 | 0 | 0 | 1080.4 | 823.6 | 889.82 | 1077 | 834.1 | 898.27 | 1075.4 | 850.1 | 914.2 | 1082.2 | 833.5 | 901.96
2026-04-18 16:03 | 669.5 |  | 673.4 | 668.8 | -3038.8 | -3025.3 | -3025 | 4084.8 | -43.08 | 4085.03 | 1 | 50.1 | 34253.1 | 62510 | 4393934 | 0 | 0 | 4634.93 | 75.9 | 71.5 | 100 | 0 | 0 | 1078.3 | 956 | 1030.9 | 1078.4 | 949.9 | 1024.33 | 1075.2 | 956 | 1027.84 | 1076.5 | 942.8 | 1014.98
2026-04-18 16:04 | 667.7 |  | 670.9 | 668.6 | -3135.7 | -3130.3 | -3131.2 | 3953.11 | -38.44 | 3953.29 | 1 | 50.1 | 34310.8 | 62515.7 | 4393991 | 0 | 0 | 4634.93 | 75.89 | 71.48 | 100 | 0 | 0 | 1082.2 | 920.9 | 996.53 | 1076.8 | 929.3 | 1000.7 | 1075.7 | 934.9 | 1005.72 | 1080.4 | 923.4 | 997.59
2026-04-18 16:05 | 666.8 |  | 668.6 | 667.4 | -3200.9 | -3192.6 | -3198.9 | 3867.41 | -38.22 | 3867.6 | 1 | 50.1 | 34387.7 | 62523.5 | 4394069 | 0 | 0 | 4634.93 | 75.93 | 71.52 | 100 | 0 | 0 | 1082.6 | 902.9 | 977.44 | 1079.5 | 904.3 | 976.19 | 1077.3 | 922.6 | 993.91 | 1080.5 | 918.6 | 992.6
2026-04-18 16:06 | 667.1 |  | 669.9 | 668.1 | 3211.7 | 3217.9 | 3213.5 | 3713.54 | -39.96 | 3713.76 | 1 | 50.1 | 34442.8 | 62528.9 | 4394123 | 0 | 0 | 4634.93 | 75.92 | 71.51 | 100 | 0 | 0 | 1080.1 | 883 | 953.75 | 1079.1 | 869.8 | 938.62 | 1078.7 | 880.1 | 949.35 | 1079.6 | 864.4 | 933.17
2026-04-18 16:07 | 667.7 |  | 672.1 | 668.6 | -3046.8 | -3045 | -3042.1 | 4055.89 | -40.57 | 4056.09 | 1 | 50 | 34520.7 | 62536.8 | 4394202 | 0 | 0 | 4634.93 | 75.96 | 71.55 | 100 | 0 | 0 | 1084.6 | 942.4 | 1022.17 | 1075.8 | 964.3 | 1037.35 | 1074.8 | 968.4 | 1040.79 | 1080.1 | 953.2 | 1029.59
2026-04-18 16:08 | 668.5 |  | 671.6 | 666.9 | -3119.2 | -3114.6 | -3120 | 3969.6 | -38.76 | 3969.8 | 1 | 50 | 34578.7 | 62542.5 | 4394259 | 0 | 0 | 4634.93 | 75.96 | 71.54 | 100 | 0 | 0 | 1084.2 | 922.1 | 999.74 | 1080.4 | 928.8 | 1003.43 | 1078.8 | 943.5 | 1017.85 | 1079.8 | 933.9 | 1008.38
2026-04-18 16:09 | 668.3 |  | 671.2 | 667.8 | -3150.8 | -3134.7 | -3139.7 | 3941.35 | -41.15 | 3941.57 | 1 | 50 | 34653.5 | 62550.1 | 4394335 | 0 | 0 | 4634.93 | 75.99 | 71.57 | 100 | 0 | 0 | 1082.1 | 925.2 | 1001.13 | 1079.3 | 928.4 | 1002 | 1074.5 | 935.4 | 1005.1 | 1080 | 914.6 | 987.73
2026-04-18 16:10 | 667.5 |  | 671 | 666.6 | -3085.9 | -3084.7 | -3083.6 | 4005.78 | -42.9 | 4006.01 | 1 | 50 | 34712 | 62555.9 | 4394393 | 0 | 0 | 4634.93 | 75.98 | 71.56 | 100 | 0 | 0 | 1084.2 | 938.3 | 1017.29 | 1079.8 | 943.6 | 1018.92 | 1073.9 | 952 | 1022.35 | 1078 | 934.1 | 1007.91
2026-04-18 16:11 | 668.7 |  | 670.9 | 668.2 | -3099.7 | -3088 | -3092 | 3998.72 | -40.54 | 3998.93 | 1 | 49.9 | 34789.1 | 62563.6 | 4394470 | 0 | 0 | 4634.93 | 76.02 | 71.59 | 100 | 0 | 0 | 1080.3 | 941.7 | 1017.31 | 1083 | 940.1 | 1018.11 | 1076.4 | 945.6 | 1017.85 | 1080.2 | 929.6 | 1004.18
2026-04-18 16:12 | 668.1 |  | 671 | 668.7 | -3109.7 | -3103.3 | -3104.5 | 3985.4 | -40.56 | 3985.6 | 1 | 50 | 34846.8 | 62569.5 | 4394529 | 0 | 0 | 4634.93 | 76.01 | 71.59 | 100 | 0 | 0 | 1084.8 | 932.5 | 1011.59 | 1082.5 | 935.7 | 1012.88 | 1077.4 | 942.6 | 1015.56 | 1079.1 | 931.1 | 1004.74
2026-04-18 16:13 | 667.6 |  | 671 | 666.7 | -3214 | -3206.7 | -3202.4 | 3865.73 | -39.51 | 3866.47 | 1 | 50 | 34922.6 | 62577.1 | 4394605 | 0 | 0 | 4634.93 | 76.05 | 71.62 | 100 | 0 | 0 | 1084.2 | 903.5 | 979.52 | 1083.9 | 905.9 | 981.9 | 1078.3 | 914.8 | 986.4 | 1083.9 | 898.5 | 973.92
2026-04-18 16:14 | 666.3 |  | 671 | 667.1 | -3256.7 | -3252.7 | -3252.9 | 3810.81 | -41.16 | 3811.03 | 1 | 50 | 34978 | 62582.5 | 4394659 | 0 | 0 | 4634.93 | 76.04 | 71.61 | 100 | 0 | 0 | 1084.1 | 888 | 963.15 | 1082.9 | 896.4 | 970.72 | 1079.9 | 901.3 | 973.28 | 1084.3 | 885.2 | 959.82
2026-04-18 16:15 | 668.9 |  | 671.2 | 667.3 | 3256.4 | 3265.4 | 3261.8 | 3766.35 | -37.91 | 3766.54 | 1 | 50 | 35050.9 | 62589.8 | 4394732 | 0 | 0 | 4634.93 | 76.07 | 71.64 | 100 | 0 | 0 | 1086.4 | 878.3 | 954.18 | 1082.9 | 882.9 | 956.13 | 1080 | 890.1 | 961.26 | 1083.1 | 876.2 | 948.97
2026-04-18 16:16 | 669.3 |  | 671.5 | 669.6 | 3249 | 3255.5 | 3255.1 | 3766.6 | -43.36 | 3766.85 | 1 | 50.1 | 35105.2 | 62595.3 | 4394787 | 0 | 0 | 4634.93 | 76.07 | 71.63 | 100 | 0 | 0 | 1086.2 | 881.6 | 957.57 | 1082.3 | 886.6 | 959.61 | 1078.4 | 889.8 | 959.57 | 1082.5 | 874.1 | 946.18
2026-04-18 16:17 | 670.7 |  | 673.9 | 669.6 | 3249 | 3261.2 | 3263.6 | 3776.45 | -39.99 | 3776.66 | 1 | 50.1 | 35177.9 | 62602.6 | 4394860 | 0 | 0 | 4634.93 | 76.1 | 71.66 | 100 | 0 | 0 | 1086.1 | 880.6 | 956.37 | 1085.5 | 887.4 | 963.22 | 1077.8 | 894 | 963.58 | 1085.6 | 875.2 | 950.08
2026-04-18 16:18 | 670.7 |  | 673.7 | 671.6 | 3236.9 | 3242.3 | 3237.6 | 3755.48 | -42.47 | 3755.72 | 1 | 50.1 | 35232.3 | 62607.8 | 4394912 | 0 | 0 | 4634.93 | 76.09 | 71.65 | 100 | 0 | 0 | 1086.2 | 875 | 950.39 | 1083.9 | 879.8 | 953.6 | 1079.9 | 889.8 | 960.86 | 1087.1 | 871.3 | 947.18
2026-04-18 16:19 | 669.5 |  | 673.5 | 670.1 | 3188.5 | 3189.3 | 3187.9 | 3696.71 | -39.99 | 3696.93 | 1 | 50.1 | 35304.1 | 62615.1 | 4394985 | 0 | 0 | 4634.93 | 76.13 | 71.68 | 100 | 0 | 0 | 1089.2 | 858.6 | 935.2 | 1087.4 | 860.7 | 935.9 | 1079.3 | 876.8 | 946.34 | 1088.2 | 857.4 | 932.98
2026-04-18 16:20 | 669.9 |  | 673.7 | 669.8 | 3155.8 | 3162.2 | 3163.9 | 3662.62 | -41.32 | 3662.85 | 1 | 50.1 | 35357.2 | 62620.3 | 4395037 | 0 | 0 | 4634.93 | 76.12 | 71.68 | 100 | 0 | 0 | 1090.2 | 849.2 | 925.78 | 1087.4 | 853.9 | 928.54 | 1082.4 | 866 | 937.39 | 1087.1 | 850 | 924.02
2026-04-18 16:21 | 669.7 |  | 672.9 | 669 | 3105.6 | 3111.9 | 3115.2 | 3600.29 | -38.81 | 3600.51 | 1 | 50 | 35428 | 62627.5 | 4395109 | 0 | 0 | 4634.93 | 76.15 | 71.71 | 100 | 0 | 0 | 1089.8 | 838.3 | 913.54 | 1089.4 | 839 | 914 | 1083.8 | 849.5 | 920.67 | 1088.2 | 832.3 | 905.75
2026-04-18 16:22 | 670 |  | 672 | 668.2 | 3095.7 | 3100.4 | 3100.3 | 3585.06 | -40.45 | 3585.29 | 1 | 50 | 35479.9 | 62632.7 | 4395161 | 0 | 0 | 4634.93 | 76.15 | 71.7 | 100 | 0 | 0 | 1090.3 | 834.7 | 910.07 | 1084.8 | 840.1 | 911.8 | 1085.8 | 842.4 | 914.67 | 1088.1 | 828.6 | 901.59
2026-04-18 16:23 | 668 |  | 671.8 | 668 | 3071.9 | 3078.6 | 3083.5 | 3557.74 | -40.17 | 3557.85 | 1 | 50 | 35549.7 | 62639.6 | 4395230 | 0 | 0 | 4634.93 | 76.18 | 71.73 | 100 | 0 | 0 | 1091.2 | 828 | 903.55 | 1089.4 | 832.5 | 906.94 | 1084.4 | 835.4 | 905.91 | 1091.7 | 819.2 | 894.29
2026-04-18 16:24 | 668 |  | 671.3 | 669.3 | 3069.6 | 3075.2 | 3072 | 3549.89 | -40.55 | 3550.12 | 1 | 50 | 35600.1 | 62644.7 | 4395281 | 0 | 0 | 4634.93 | 76.17 | 71.72 | 100 | 0 | 0 | 1091.7 | 824 | 899.55 | 1090 | 827.7 | 902.21 | 1087.4 | 833.2 | 906.05 | 1090.8 | 820.2 | 894.67
2026-04-18 16:25 | 670.2 |  | 671.8 | 667.5 | 3043.6 | 3049.6 | 3047.2 | 3524.65 | -40.78 | 3524.89 | 1 | 50 | 35669.2 | 62651.6 | 4395350 | 0 | 0 | 4634.93 | 76.21 | 71.75 | 100 | 0 | 0 | 1091.7 | 818.4 | 893.49 | 1089.3 | 821.3 | 894.64 | 1085.9 | 830 | 901.33 | 1092.4 | 812.1 | 887.16
2026-04-18 16:26 | 669.5 |  | 671.1 | 667.3 | 3019.4 | 3017.1 | 3021.6 | 3490.85 | -39.38 | 3491.08 | 1 | 50 | 35719.9 | 62656.6 | 4395400 | 0 | 0 | 4634.93 | 76.2 | 71.74 | 100 | 0 | 0 | 1092.6 | 808.4 | 883.21 | 1091.4 | 812 | 886.27 | 1086.4 | 822.2 | 893.29 | 1091.1 | 805.9 | 879.34
2026-04-18 16:27 | 670 |  | 672.3 | 671 | 2975.1 | 2983.6 | 2984.8 | 3453.95 | -41.57 | 3454.21 | 1 | 50 | 35787.6 | 62663.4 | 4395468 | 0 | 0 | 4634.93 | 76.23 | 71.77 | 100 | 0 | 0 | 1091 | 803.1 | 876.15 | 1091.4 | 803.4 | 876.83 | 1085.9 | 812.4 | 882.19 | 1093.1 | 795.9 | 869.98
2026-04-18 16:28 | 670.2 |  | 671.6 | 670.6 | 2975.8 | 2985.7 | 2984 | 3452.55 | -40.47 | 3452.79 | 1 | 50 | 35837.5 | 62668.5 | 4395519 | 0 | 0 | 4634.93 | 76.23 | 71.77 | 100 | 0 | 0 | 1091.7 | 801.3 | 874.79 | 1090.9 | 806.9 | 880.27 | 1086.7 | 809.7 | 879.91 | 1088.5 | 798 | 868.66
2026-04-18 16:29 | 670.8 |  | 673.9 | 670.5 | 2927 | 2930.9 | 2935.7 | 3398.63 | -41.92 | 3398.9 | 1 | 50 | 35903.5 | 62675 | 4395584 | 0 | 0 | 4634.93 | 76.26 | 71.79 | 100 | 0 | 0 | 1096.3 | 783.2 | 858.62 | 1089.9 | 791.8 | 862.95 | 1086.9 | 799.4 | 868.89 | 1094.2 | 784.5 | 858.42
2026-04-18 16:30 | 671 |  | 673.1 | 672.1 | 2908.9 | 2918.3 | 2917.6 | 3380.58 | -40.13 | 3380.81 | 1 | 50 | 35952.4 | 62679.9 | 4395633 | 0 | 0 | 4634.93 | 76.25 | 71.79 | 100 | 0 | 0 | 1095.1 | 783 | 857.49 | 1092.4 | 787.6 | 860.42 | 1088.8 | 792.4 | 862.75 | 1097.1 | 776 | 851.37
2026-04-18 16:31 | 671.1 |  | 673.2 | 670.5 | 2899.3 | 2902.7 | 2907.5 | 3364.34 | -40.41 | 3364.58 | 1 | 50.1 | 36017.5 | 62686.4 | 4395698 | 0 | 0 | 4634.93 | 76.28 | 71.81 | 100 | 0 | 0 | 1098.7 | 774.2 | 850.64 | 1095.7 | 779.8 | 854.47 | 1090.3 | 788.3 | 859.46 | 1094.2 | 775 | 847.97
2026-04-18 16:32 | 671.5 |  | 672.9 | 670.5 | 2893.8 | 2898.8 | 2896.1 | 3357.22 | -40.19 | 3357.46 | 1 | 50.1 | 36065.9 | 62691.2 | 4395746 | 0 | 0 | 4634.93 | 76.27 | 71.81 | 100 | 0 | 0 | 1093.9 | 777.7 | 850.7 | 1093.5 | 782.3 | 855.45 | 1087.4 | 788.1 | 856.99 | 1096.1 | 770.5 | 844.6
2026-04-18 16:33 | 669.7 |  | 672.9 | 668.6 | 2876.1 | 2875.8 | 2880.3 | 3333.1 | -40.05 | 3333.21 | 1 | 50.1 | 36131.3 | 62697.9 | 4395813 | 0 | 0 | 4634.93 | 76.3 | 71.83 | 100 | 0 | 0 | 1097.1 | 769.6 | 844.37 | 1094.9 | 775.1 | 848.63 | 1088.6 | 781.3 | 850.5 | 1096.5 | 764.8 | 838.64
2026-04-18 16:34 | 670.4 |  | 671.5 | 668.9 | 2851.4 | 2865.6 | 2858.6 | 3311.58 | -42.02 | 3311.85 | 1 | 50 | 36180.2 | 62702.8 | 4395862 | 0 | 0 | 4634.93 | 76.3 | 71.83 | 100 | 0 | 0 | 1098.1 | 763.5 | 838.39 | 1096.3 | 769.1 | 843.16 | 1091.9 | 774.4 | 845.52 | 1097 | 757.9 | 831.44
2026-04-18 16:35 | 671.5 |  | 673.2 | 671.5 | 2805.4 | 2809.1 | 2810.9 | 3255.59 | -40.6 | 3255.85 | 1 | 50 | 36243.5 | 62709 | 4395924 | 0 | 0 | 4634.93 | 76.33 | 71.86 | 100 | 0 | 0 | 1098.2 | 745.4 | 818.63 | 1095.6 | 753.6 | 825.65 | 1092.4 | 760.4 | 830.68 | 1097.9 | 747.2 | 820.39
2026-04-18 16:36 | 669.6 |  | 671.6 | 670.2 | 2778.9 | 2785.6 | 2781.7 | 3218.03 | -40.05 | 3218.27 | 1 | 50 | 36290.1 | 62713.7 | 4395971 | 0 | 0 | 4634.93 | 76.32 | 71.85 | 100 | 0 | 0 | 1097.9 | 741 | 813.52 | 1091.5 | 749.5 | 818.05 | 1091.6 | 750 | 818.66 | 1094 | 738.5 | 807.96
2026-04-18 16:37 | 670.4 |  | 672.2 | 670.7 | 2775.3 | 2784.2 | 2780.7 | 3217.38 | -40.35 | 3217.63 | 1 | 50 | 36353.9 | 62720.1 | 4396035 | 0 | 0 | 4634.93 | 76.35 | 71.88 | 100 | 0 | 0 | 1094.3 | 742 | 811.92 | 1095.5 | 746.5 | 817.25 | 1088.1 | 753.7 | 820.14 | 1094.6 | 738.7 | 808.56
2026-04-18 16:38 | 669.9 |  | 671.5 | 667.8 | 2771.8 | 2772.8 | 2767.9 | 3205.17 | -40.24 | 3205.42 | 1 | 50 | 36414.7 | 62726.1 | 4396095 | 0 | 0 | 4634.93 | 76.37 | 71.9 | 100 | 0 | 0 | 1094 | 741.9 | 811.61 | 1094.9 | 743.4 | 813.94 | 1091.2 | 748 | 816.27 | 1093.6 | 734.4 | 803.09
2026-04-18 16:39 | 668.5 |  | 671.3 | 667.9 | 2732.8 | 2737.2 | 2739.1 | 3166.07 | -40.19 | 3166.32 | 1 | 50 | 36461.6 | 62730.9 | 4396143 | 0 | 0 | 4634.93 | 76.37 | 71.89 | 100 | 0 | 0 | 1099.1 | 728.1 | 800.27 | 1095.9 | 734.8 | 805.31 | 1092.9 | 736 | 804.41 | 1097.5 | 724.4 | 795.04
2026-04-18 16:40 | 669.3 |  | 672.1 | 669.9 | 2676.2 | 2678.5 | 2683.4 | 3101.81 | -40.04 | 3102.07 | 1 | 50 | 36521.9 | 62736.8 | 4396202 | 0 | 0 | 4634.93 | 76.4 | 71.92 | 100 | 0 | 0 | 1101.2 | 711.6 | 783.62 | 1099 | 718.4 | 789.56 | 1093.4 | 723.8 | 791.45 | 1097 | 714 | 783.22
2026-04-18 16:41 | 669.9 |  | 671.4 | 669.8 | 2683.4 | 2688.4 | 2687.8 | 3105.34 | -39.32 | 3105.61 | 1 | 50 | 36566.8 | 62741.4 | 4396248 | 0 | 0 | 4634.93 | 76.39 | 71.91 | 100 | 0 | 0 | 1098.2 | 716.6 | 786.92 | 1096.4 | 720.6 | 790.07 | 1094.3 | 722.5 | 790.65 | 1098.5 | 708.4 | 778.21
2026-04-18 16:42 | 669.4 |  | 671.6 | 668.6 | 2673.9 | 2679.8 | 2684.5 | 3097.41 | -40.95 | 3097.68 | 1 | 50 | 36627.4 | 62747.5 | 4396309 | 0 | 0 | 4634.93 | 76.42 | 71.94 | 100 | 0 | 0 | 1098.7 | 714.4 | 784.93 | 1097.4 | 717 | 786.85 | 1092.8 | 722.3 | 789.32 | 1099.5 | 708.4 | 778.93
2026-04-18 16:43 | 668.9 |  | 670.7 | 667.6 | 2683.3 | 2687.4 | 2681.9 | 3100.76 | -40.63 | 3101.02 | 1 | 50 | 36671.3 | 62751.8 | 4396352 | 0 | 0 | 4634.93 | 76.41 | 71.93 | 100 | 0 | 0 | 1096.7 | 717 | 786.28 | 1100.1 | 716.5 | 788.17 | 1096.3 | 720 | 789.32 | 1103 | 704.5 | 777.12
2026-04-18 16:44 | 669.9 |  | 671.2 | 670 | 2675.1 | 2679.5 | 2679.3 | 3099.65 | -41.08 | 3099.92 | 1 | 50 | 36731.1 | 62757.8 | 4396412 | 0 | 0 | 4634.93 | 76.44 | 71.95 | 100 | 0 | 0 | 1101.2 | 711.8 | 783.82 | 1101.1 | 716.8 | 789.32 | 1095.9 | 718.9 | 787.82 | 1099 | 708.6 | 778.73
2026-04-18 16:45 | 669.2 |  | 671 | 670 | 2653.9 | 2660.2 | 2657.3 | 3073.01 | -40.11 | 3073.27 | 1 | 49.9 | 36776.5 | 62762.4 | 4396458 | 0 | 0 | 4634.93 | 76.43 | 71.95 | 100 | 0 | 0 | 1103.1 | 705 | 777.23 | 1101.3 | 709.8 | 781.67 | 1095.4 | 713.5 | 781.56 | 1101 | 700.7 | 771.45
2026-04-18 16:46 | 668.5 |  | 670.3 | 667.4 | 2608.7 | 2609.5 | 2614.9 | 3016.46 | -38.24 | 3016.69 | 1 | 49.9 | 36835.2 | 62768.2 | 4396516 | 0 | 0 | 4634.93 | 76.46 | 71.97 | 100 | 0 | 0 | 1102.2 | 690.7 | 761.32 | 1101.4 | 694.2 | 764.6 | 1095.8 | 701.9 | 769.17 | 1100.9 | 689.2 | 758.72
2026-04-18 16:47 | 670.7 |  | 672.3 | 671.3 | 2572 | 2578.4 | 2577.3 | 2984.43 | -40.28 | 2984.71 | 1 | 50 | 36879.3 | 62772.6 | 4396560 | 0 | 0 | 4634.93 | 76.45 | 71.97 | 100 | 0 | 0 | 1100.7 | 685 | 753.99 | 1100.4 | 687.3 | 756.3 | 1095.9 | 695.4 | 762.12 | 1101.6 | 681.2 | 750.41
2026-04-18 16:48 | 670.7 |  | 672 | 671.1 | 2539 | 2542.3 | 2544.5 | 2944.79 | -39.96 | 2945.07 | 1 | 49.9 | 36936.4 | 62778.3 | 4396617 | 0 | 0 | 4634.93 | 76.48 | 71.99 | 100 | 0 | 0 | 1103.7 | 675.5 | 745.56 | 1100.9 | 679.8 | 748.41 | 1095.4 | 684.1 | 749.37 | 1101.1 | 670.6 | 738.38
2026-04-18 16:49 | 673.6 |  | 675.4 | 674.5 | 2528 | 2538.1 | 2539.6 | 2952.79 | -44.08 | 2953.11 | 1 | 49.9 | 36979.8 | 62782.6 | 4396660 | 0 | 0 | 4634.93 | 76.47 | 71.99 | 100 | 0 | 0 | 1101.2 | 680.7 | 749.64 | 1102.4 | 680.3 | 749.97 | 1097 | 685.8 | 752.29 | 1104 | 669.4 | 739.05
2026-04-18 16:50 | 672.6 |  | 674.1 | 673.6 | 2528.3 | 2532.4 | 2529.1 | 2941.05 | -43.17 | 2941.48 | 1 | 49.9 | 37036.6 | 62788.3 | 4396717 | 0 | 0 | 4634.93 | 76.5 | 72.01 | 100 | 0 | 0 | 1104.7 | 674 | 744.58 | 1102.4 | 677.9 | 747.31 | 1099.3 | 681.5 | 749.17 | 1101 | 670.7 | 738.49
2026-04-18 16:51 | 673.6 |  | 675.7 | 673.3 | 2503.7 | 2512.4 | 2510.3 | 2923.7 | -42.54 | 2924.01 | 1 | 49.9 | 37079.8 | 62792.6 | 4396760 | 0 | 0 | 4634.93 | 76.49 | 72.01 | 100 | 0 | 0 | 1100.7 | 669.5 | 736.97 | 1103.9 | 672.9 | 742.83 | 1098 | 678.7 | 745.22 | 1102.1 | 667.2 | 735.38
2026-04-18 16:52 | 675.9 |  | 677.5 | 675.1 | 2477.4 | 2476.8 | 2481.4 | 2894.89 | -44.58 | 2895.24 | 1 | 50 | 37136.6 | 62798.5 | 4396819 | 0 | 0 | 4634.93 | 76.52 | 72.03 | 100 | 0 | 0 | 1102.6 | 662.9 | 730.9 | 1104.4 | 664.5 | 733.87 | 1097 | 673.7 | 739.02 | 1101.4 | 660.4 | 727.41
2026-04-18 16:53 | 677.8 |  | 678.6 | 677.7 | 2451.3 | 2458.5 | 2454.1 | 2873.28 | -44.7 | 2873.63 | 1 | 50 | 37178.2 | 62802.5 | 4396859 | 0 | 0 | 4634.93 | 76.51 | 72.02 | 100 | 0 | 0 | 1102.2 | 657.8 | 725 | 1104.6 | 661.9 | 731.17 | 1102.3 | 664.4 | 732.32 | 1102.6 | 653.7 | 720.74
2026-04-18 16:54 | 675.9 |  | 678.7 | 677.3 | 2424.8 | 2429.4 | 2433.4 | 2841.87 | -44.04 | 2842.21 | 1 | 50 | 37234 | 62808.1 | 4396915 | 0 | 0 | 4634.93 | 76.54 | 72.05 | 100 | 0 | 0 | 1102.1 | 650.3 | 716.65 | 1104.9 | 653.8 | 722.41 | 1101.9 | 658.9 | 726.02 | 1102.6 | 647.9 | 714.34
2026-04-18 16:55 | 674.3 |  | 676.6 | 673.8 | 2391.3 | 2396.7 | 2396.4 | 2792.94 | -43.32 | 2793.28 | 1 | 50 | 37275.5 | 62812.2 | 4396956 | 0 | 0 | 4634.93 | 76.53 | 72.04 | 100 | 0 | 0 | 1104.9 | 636.9 | 703.74 | 1104.3 | 643.5 | 710.62 | 1102.9 | 644.7 | 711.08 | 1103.5 | 636.8 | 702.68
2026-04-18 16:56 | 670.9 |  | 672 | 671.1 | 2359.8 | 2366.5 | 2362.6 | 2735.12 | -39.77 | 2735.42 | 1 | 50 | 37328.7 | 62817.5 | 4397009 | 0 | 0 | 4634.93 | 76.56 | 72.06 | 100 | 0 | 0 | 1103.3 | 626.1 | 690.74 | 1103.2 | 630.7 | 695.79 | 1103.4 | 630.2 | 695.36 | 1106.3 | 626 | 692.51
2026-04-18 16:57 | 669.8 |  | 671 | 670.6 | 2342 | 2350.3 | 2349.7 | 2716.28 | -40.84 | 2716.59 | 1 | 50 | 37368.1 | 62821.5 | 4397049 | 0 | 0 | 4634.93 | 76.55 | 72.06 | 100 | 0 | 0 | 1105.1 | 619.6 | 684.73 | 1105.9 | 624.8 | 690.94 | 1100.9 | 629.7 | 693.2 | 1106 | 616 | 681.33
2026-04-18 16:58 | 669.1 |  | 670.1 | 669.6 | 2312.9 | 2322.5 | 2320 | 2677.86 | -39.77 | 2678.15 | 1 | 50 | 37420 | 62826.7 | 4397101 | 0 | 0 | 4634.93 | 76.57 | 72.08 | 100 | 0 | 0 | 1107.7 | 611.7 | 677.53 | 1106.4 | 615 | 680.39 | 1101.3 | 619.8 | 682.56 | 1107.6 | 606.2 | 671.45
2026-04-18 16:59 | 668.4 |  | 670 | 667.8 | 2306.6 | 2315.1 | 2314.5 | 2669.5 | -39.38 | 2669.8 | 1 | 50 | 37458.5 | 62830.6 | 4397140 | 0 | 0 | 4634.93 | 76.56 | 72.07 | 100 | 0 | 0 | 1106.2 | 611.8 | 676.73 | 1105.4 | 613.8 | 678.55 | 1101.9 | 617.8 | 680.74 | 1106 | 603.5 | 667.52
2026-04-18 17:00 | 670.1 |  | 672.4 | 669.6 | 2311.8 | 2316.4 | 2317.1 | 2683.14 | -41.66 | 2683.45 | 1 | 50 | 37510.8 | 62835.8 | 4397192 | 0 | 0 | 4634.93 | 76.59 | 72.09 | 100 | 0 | 0 | 1106.9 | 613.9 | 679.5 | 1106.9 | 616.1 | 681.97 | 1100.4 | 622.7 | 685.17 | 1106.2 | 606.2 | 670.6
2026-04-18 17:01 | 673.6 |  | 675.8 | 673.3 | 2278.6 | 2281.7 | 2279.5 | 2656.16 | -41.74 | 2656.49 | 1 | 50.1 | 37549.4 | 62839.7 | 4397231 | 0 | 0 | 4634.93 | 76.58 | 72.09 | 100 | 0 | 0 | 1110.1 | 602.4 | 668.74 | 1107.2 | 609.3 | 674.59 | 1105.4 | 613.8 | 678.52 | 1107.1 | 603.2 | 667.75
2026-04-18 17:02 | 677.4 |  | 677.8 | 678 | 2234.2 | 2239.4 | 2237.8 | 2615.14 | -44.29 | 2615.74 | 1 | 50.1 | 37600.9 | 62844.8 | 4397282 | 0 | 0 | 4634.93 | 76.6 | 72.11 | 100 | 0 | 0 | 1105.2 | 597.7 | 660.53 | 1106.4 | 600 | 663.88 | 1101.4 | 606.2 | 667.66 | 1109.5 | 591.2 | 655.97
2026-04-18 17:03 | 677.4 |  | 678.5 | 675.8 | 2210.3 | 2211.6 | 2213.1 | 2588.08 | -44.74 | 2588.47 | 1 | 50.1 | 37638.5 | 62848.5 | 4397319 | 0 | 0 | 4634.93 | 76.6 | 72.1 | 100 | 0 | 0 | 1108.2 | 590 | 653.88 | 1106.1 | 593.2 | 656.1 | 1104.3 | 598.9 | 661.39 | 1107.6 | 586.3 | 649.41
2026-04-18 17:04 | 677.2 |  | 677.6 | 678.4 | 2163.6 | 2172.2 | 2171.6 | 2539.58 | -45.35 | 2539.98 | 1 | 50.1 | 37688.5 | 62853.6 | 4397370 | 0 | 0 | 4634.93 | 76.62 | 72.12 | 100 | 0 | 0 | 1112.2 | 577 | 641.75 | 1105.9 | 583 | 644.77 | 1105.9 | 585.5 | 647.48 | 1109.2 | 574 | 636.69
2026-04-18 17:05 | 678.5 |  | 678.6 | 678.7 | 2155.9 | 2161.2 | 2162.5 | 2527.9 | -44.93 | 2528.29 | 1 | 50.1 | 37724.4 | 62857.1 | 4397405 | 0 | 0 | 4634.93 | 76.61 | 72.12 | 100 | 0 | 0 | 1108.4 | 578.1 | 640.82 | 1109.4 | 578.9 | 642.2 | 1105.2 | 583.6 | 645.01 | 1108.6 | 570.4 | 632.31
2026-04-18 17:06 | 678 |  | 679 | 677.5 | 2149.6 | 2150.1 | 2151.3 | 2516.03 | -44.59 | 2516.42 | 1 | 50 | 37773 | 62861.9 | 4397453 | 0 | 0 | 4634.93 | 76.63 | 72.14 | 100 | 0 | 0 | 1109.6 | 572.5 | 635.25 | 1108.8 | 576.5 | 639.19 | 1104.4 | 581.7 | 642.41 | 1108 | 569.6 | 631.08
2026-04-18 17:07 | 677.4 |  | 677.5 | 676.5 | 2122.3 | 2128.8 | 2126 | 2485.38 | -44.65 | 2485.77 | 1 | 50 | 37809.8 | 62865.7 | 4397491 | 0 | 0 | 4634.93 | 76.63 | 72.13 | 100 | 0 | 0 | 1110.2 | 565 | 627.28 | 1109.9 | 568 | 630.39 | 1105.4 | 573.9 | 634.42 | 1110.7 | 561.6 | 623.78
2026-04-18 17:08 | 677 |  | 678.3 | 678.7 | 2097.9 | 2105.6 | 2106.1 | 2460.81 | -46.15 | 2461.23 | 1 | 50 | 37858.1 | 62870.6 | 4397540 | 0 | 0 | 4634.93 | 76.65 | 72.15 | 100 | 0 | 0 | 1110.5 | 561 | 623.01 | 1109 | 563.1 | 624.51 | 1105.3 | 568 | 627.85 | 1109.6 | 555.1 | 615.92
2026-04-18 17:09 | 677.2 |  | 677.5 | 676.2 | 2053.6 | 2054.9 | 2057.5 | 2403.9 | -44.79 | 2404.31 | 1 | 50 | 37894.1 | 62874.1 | 4397575 | 0 | 0 | 4634.93 | 76.64 | 72.15 | 100 | 0 | 0 | 1111.1 | 542.1 | 602.31 | 1108.4 | 548.4 | 607.84 | 1105.2 | 556.1 | 614.65 | 1110.2 | 545.5 | 605.66
2026-04-18 17:10 | 677 |  | 676.8 | 675.5 | 2067.2 | 2068.8 | 2068.8 | 2415.88 | -44 | 2416.29 | 1 | 50 | 37940.8 | 62878.7 | 4397621 | 0 | 0 | 4634.93 | 76.67 | 72.17 | 100 | 0 | 0 | 1109.7 | 552.6 | 613.17 | 1108.4 | 554.1 | 614.21 | 1105.9 | 557.1 | 616.15 | 1107.4 | 545.5 | 604.11
2026-04-18 17:11 | 676.3 |  | 676 | 675 | 2060.9 | 2060.9 | 2064.3 | 2405.11 | -43.31 | 2405.51 | 1 | 50 | 37974.9 | 62882.2 | 4397656 | 0 | 0 | 4634.93 | 76.66 | 72.16 | 100 | 0 | 0 | 1109.1 | 548.4 | 608.21 | 1111.9 | 549.9 | 611.4 | 1106.8 | 555 | 614.28 | 1112.7 | 541.1 | 602.04
2026-04-18 17:12 | 676 |  | 676.8 | 675.8 | 2028.1 | 2030.4 | 2029.4 | 2369.14 | -43.42 | 2369.53 | 1 | 50 | 38020.8 | 62886.7 | 4397701 | 0 | 0 | 4634.93 | 76.68 | 72.18 | 100 | 0 | 0 | 1108.2 | 540.4 | 598.91 | 1111.9 | 539.5 | 599.86 | 1106.3 | 548.3 | 606.58 | 1109.7 | 535.1 | 593.78
2026-04-18 17:13 | 674.8 |  | 674.9 | 674.1 | 2009.3 | 2011.4 | 2007.5 | 2340.79 | -41.95 | 2341.18 | 1 | 50 | 38054.9 | 62890.2 | 4397736 | 0 | 0 | 4634.93 | 76.67 | 72.17 | 100 | 0 | 0 | 1114.6 | 530.9 | 591.69 | 1113.4 | 532.6 | 593 | 1106.3 | 541.1 | 598.6 | 1113.2 | 526.6 | 586.16
2026-04-18 17:14 | 669.3 |  | 669.7 | 668.6 | 1967.9 | 1967.7 | 1967 | 2274.2 | -38.33 | 2274.54 | 1 | 50 | 38099.5 | 62894.6 | 4397780 | 0 | 0 | 4634.93 | 76.69 | 72.19 | 100 | 0 | 0 | 1110.2 | 518.7 | 575.87 | 1115.4 | 518.3 | 578.1 | 1107.5 | 523.7 | 579.97 | 1112 | 511.5 | 568.74
2026-04-18 17:15 | 671.7 |  | 672.2 | 672.3 | 1968.1 | 1970.2 | 1970.5 | 2284.23 | -41.68 | 2284.61 | 1 | 50 | 38132.9 | 62898 | 4397814 | 0 | 0 | 4634.93 | 76.68 | 72.19 | 100 | 0 | 0 | 1110.6 | 521.7 | 579.4 | 1112.9 | 519.7 | 578.39 | 1106.6 | 529.5 | 585.95 | 1112.6 | 513.9 | 571.74
2026-04-18 17:16 | 668.4 |  | 669.5 | 668 | 1786.6 | 1790.2 | 1789.9 | 2065.92 | -40.66 | 2066.32 | 1 | 50 | 38175.3 | 62902.2 | 4397856 | 0 | 0 | 4634.93 | 76.7 | 72.2 | 100 | 0 | 0 | 1110.2 | 466.6 | 517.98 | 1111.3 | 466.5 | 518.37 | 1108.3 | 476.2 | 527.77 | 1112.9 | 466.7 | 519.39
2026-04-18 17:17 | 674.6 |  | 674.5 | 674.1 | 1653.9 | 1656 | 1649.9 | 1923.84 | -43.35 | 1924.3 | 1 | 50 | 38204.3 | 62905.1 | 4397885 | 0 | 0 | 4634.93 | 76.7 | 72.2 | 100 | 0 | 0 | 1110.1 | 434.3 | 482.13 | 1108.9 | 435.8 | 483.26 | 1107.3 | 446.6 | 494.51 | 1108.9 | 437.2 | 484.83
2026-04-18 17:18 | 673.2 |  | 673.9 | 675.5 | 1187 | 1188 | 1186.1 | 1382.11 | -41.72 | 1382.75 | 1 | 50 | 38236.9 | 62908.4 | 4397918 | 0 | 0 | 4634.93 | 76.71 | 72.21 | 100 | 0 | 0 | 1104.1 | 313.1 | 345.72 | 1097.5 | 313.8 | 344.44 | 1097.3 | 322 | 353.35 | 1101.4 | 317.5 | 349.67
2026-04-18 17:19 | 673.7 |  | 674.4 | 675.4 | 1056.2 | 1057.7 | 1057.9 | 1225.62 | -41.3 | 1226.31 | 1 | 50 | 38255.4 | 62910.3 | 4397937 | 0 | 0 | 4634.93 | 76.71 | 72.21 | 100 | 0 | 0 | 1095.3 | 291.5 | 319.26 | 1098 | 286 | 313.99 | 1096.9 | 284.6 | 312.17 | 1094.6 | 273.8 | 299.75
2026-04-18 17:20 | 670.8 |  | 670.7 | 670.5 | 915.7 | 920.1 | 916.8 | 1059.15 | -39.65 | 1059.89 | 1 | 50 | 38279.2 | 62912.6 | 4397960 | 0 | 0 | 4634.93 | 76.72 | 72.22 | 100 | 0 | 0 | 1089.8 | 254.3 | 277.18 | 1095.4 | 254.9 | 279.25 | 1087.9 | 246.4 | 268.04 | 1093.5 | 235.9 | 257.94
2026-04-18 17:21 | 670.5 |  | 670 | 670.8 | 1218.7 | 1217 | 1218.5 | 1409.83 | -41.45 | 1410.46 | 1 | 50 | 38298.4 | 62914.6 | 4397980 | 0 | 0 | 4634.93 | 76.71 | 72.22 | 100 | 0 | 0 | 1108.5 | 321.3 | 356.16 | 1109.9 | 326.2 | 362.08 | 1102.8 | 321.3 | 355.18 | 1109.2 | 316.1 | 350.6
2026-04-18 17:22 | 673 |  | 672.4 | 673.7 | 1242.9 | 1248.1 | 1243.2 | 1446.07 | -42.71 | 1446.69 | 1 | 50 | 38326.6 | 62917.4 | 4398008 | 0 | 0 | 4634.93 | 76.72 | 72.23 | 100 | 0 | 0 | 1107.6 | 323.3 | 358.69 | 1109.4 | 327.5 | 363.36 | 1105.4 | 333.6 | 368.76 | 1112.9 | 327.4 | 364.35
2026-04-18 17:23 | 671.9 |  | 671.9 | 674.2 | 987.1 | 990.9 | 988.3 | 1148.86 | -41.28 | 1149.6 | 1 | 50 | 38345.6 | 62919.2 | 4398026 | 0 | 0 | 4634.93 | 76.72 | 72.23 | 100 | 0 | 0 | 1104.1 | 253 | 279.28 | 1104.4 | 259.2 | 286.24 | 1102.9 | 265 | 292.27 | 1104 | 264.2 | 291.68
2026-04-18 17:24 | 671.7 |  | 671.5 | 671.7 | 920.8 | 921.2 | 913.6 | 1061.65 | -40 | 1062.4 | 1 | 50 | 38367.3 | 62921.5 | 4398049 | 0 | 0 | 4634.93 | 76.72 | 72.23 | 100 | 0 | 0 | 1098.1 | 234.6 | 257.65 | 1100.8 | 248.4 | 274.05 | 1099.2 | 241.7 | 265.63 | 1108 | 242.1 | 268.29
2026-04-18 17:25 | 670.5 |  | 669.8 | 672.7 | 509.4 | 512.3 | 508 | 587.36 | -38.62 | 588.61 | 1 | 50 | 38377.9 | 62922.5 | 4398059 | 0 | 0 | 4634.93 | 76.72 | 72.23 | 100 | 0 | 0 | 1077.9 | 138 | 148.73 | 1077.9 | 137.5 | 148.19 | 1072.4 | 141.5 | 151.77 | 1080 | 136.9 | 147.8
2026-04-18 17:26 | 670.3 |  | 668.5 | 671.7 | 673.2 | 673.4 | 666.1 | 774.62 | -38.09 | 775.57 | 1 | 50 | 38391.4 | 62923.8 | 4398072 | 0 | 0 | 4634.93 | 76.73 | 72.24 | 100 | 0 | 0 | 1092.2 | 175.7 | 191.85 | 1096.9 | 179.1 | 196.45 | 1086.2 | 180.1 | 195.57 | 1094.1 | 178.9 | 195.75
2026-04-18 17:27 | 670.3 |  | 670.6 | 672.4 | 895.8 | 899 | 892.3 | 1035.7 | -39.24 | 1036.46 | 1 | 50 | 38404 | 62925.1 | 4398085 | 0 | 0 | 4634.93 | 76.72 | 72.23 | 100 | 0 | 0 | 1102.1 | 239.8 | 264.24 | 1104.4 | 240.6 | 265.67 | 1101.4 | 240.8 | 265.27 | 1107 | 231.8 | 256.61
2026-04-18 17:28 | 669.9 |  | 669.3 | 670.6 | 602.5 | 607.3 | 603.2 | 697.15 | -39.24 | 698.28 | 1 | 50 | 38421.4 | 62926.9 | 4398103 | 0 | 0 | 4634.93 | 76.73 | 72.24 | 100 | 0 | 0 | 1089.4 | 160 | 174.3 | 1088.9 | 161.3 | 175.62 | 1091.4 | 164.2 | 179.16 | 1091.4 | 161.5 | 176.31
2026-04-18 17:29 | 669.9 |  | 669.1 | 670.7 | 471.6 | 472.4 | 471 | 542.34 | -38.42 | 543.72 | 1 | 50 | 38430.5 | 62927.7 | 4398111 | 0 | 0 | 4634.93 | 76.73 | 72.24 | 100 | 0 | 0 | 1084 | 126.3 | 136.88 | 1079.6 | 127.1 | 137.17 | 1076.3 | 129 | 138.82 | 1083.5 | 125.6 | 136.04
2026-04-18 17:30 | 669 |  | 668.5 | 670.2 | 412.5 | 414.1 | 409.8 | 472.47 | -38.12 | 474.02 | 1 | 50 | 38440.1 | 62928.8 | 4398122 | 0 | 0 | 4634.93 | 76.73 | 72.25 | 100 | 0 | 0 | 1079.7 | 110.9 | 119.78 | 1075.4 | 111.9 | 120.38 | 1074.9 | 112.6 | 121.03 | 1079.6 | 109.7 | 118.28
2026-04-18 17:31 | 669.8 |  | 668.6 | 669.2 | 462.7 | 464 | 458 | 529.19 | -38.61 | 530.53 | 1 | 50 | 38447.6 | 62929.4 | 4398128 | 0 | 0 | 4634.93 | 76.73 | 72.25 | 100 | 0 | 0 | 1082.2 | 123.9 | 134.13 | 1075 | 126 | 135.43 | 1073.8 | 125.7 | 134.98 | 1081.2 | 122.5 | 132.5
2026-04-18 17:32 | 669.4 |  | 666.9 | 671.3 | 484.1 | 487.2 | 483.1 | 557.56 | -38.88 | 558.92 | 1 | 50.1 | 38458 | 62930.5 | 4398139 | 0 | 0 | 4634.93 | 76.73 | 72.25 | 100 | 0 | 0 | 1087.2 | 131.6 | 143.07 | 1078 | 129.2 | 139.31 | 1075 | 135.1 | 145.26 | 1085.6 | 128.5 | 139.45
2026-04-18 17:33 | 670.5 |  | 669.8 | 670.3 | 697 | 698.7 | 695.2 | 804.01 | -39.01 | 804.93 | 1 | 50.1 | 38468.2 | 62931.6 | 4398150 | 0 | 0 | 4634.93 | 76.72 | 72.25 | 100 | 0 | 0 | 1102.7 | 185.5 | 204.52 | 1102.5 | 186.7 | 205.88 | 1097.9 | 186.7 | 204.99 | 1106.3 | 181.3 | 200.58
2026-04-18 17:34 | 672 |  | 671 | 670.7 | 800.4 | 799.6 | 795.3 | 922.41 | -39.08 | 923.23 | 1 | 50.1 | 38484.5 | 62933.2 | 4398166 | 0 | 0 | 4634.93 | 76.73 | 72.26 | 100 | 0 | 0 | 1110.9 | 216.6 | 240.64 | 1108.5 | 210.3 | 233.16 | 1110 | 213.7 | 237.19 | 1116.6 | 204.5 | 228.32
2026-04-18 17:35 | 672.6 |  | 672 | 674.5 | 1059.8 | 1062.2 | 1060.7 | 1230.25 | -42.18 | 1230.96 | 1 | 50.1 | 38500.6 | 62934.8 | 4398182 | 0 | 0 | 4634.93 | 76.72 | 72.26 | 100 | 0 | 0 | 1124.7 | 281.7 | 316.78 | 1122.2 | 285.8 | 320.76 | 1118.4 | 275.4 | 307.98 | 1124 | 268.8 | 302.18
2026-04-18 17:36 | 673.6 |  | 673 | 673.3 | 1239.5 | 1240.7 | 1236.9 | 1440.22 | -40.81 | 1440.8 | 1 | 50 | 38528.4 | 62937.6 | 4398210 | 0 | 0 | 4634.93 | 76.73 | 72.27 | 100 | 0 | 0 | 1127.1 | 320 | 360.66 | 1126.9 | 325.6 | 366.9 | 1123.4 | 324.1 | 364.07 | 1131.2 | 318.1 | 359.81
2026-04-18 17:37 | 673 |  | 672.4 | 673.7 | 1238.7 | 1243.3 | 1237.8 | 1439.23 | -43.04 | 1439.89 | 1 | 50 | 38549.3 | 62939.6 | 4398230 | 0 | 0 | 4634.93 | 76.73 | 72.27 | 100 | 0 | 0 | 1131.7 | 323.2 | 365.78 | 1125.9 | 325.7 | 366.71 | 1125.4 | 325.6 | 366.47 | 1130.9 | 316.2 | 357.61
2026-04-18 17:38 | 673.3 |  | 672.7 | 674.1 | 1333.5 | 1336.8 | 1333.9 | 1551.96 | -42.08 | 1552.54 | 1 | 49.9 | 38577.8 | 62942.5 | 4398259 | 0 | 0 | 4634.93 | 76.74 | 72.28 | 100 | 0 | 0 | 1134.1 | 346.8 | 393.34 | 1129.9 | 349.8 | 395.21 | 1121.4 | 351.8 | 394.5 | 1131.9 | 341 | 386.02
2026-04-18 17:39 | 672.6 |  | 672.1 | 673.2 | 1326.3 | 1327.2 | 1324.6 | 1540.17 | -42.82 | 1540.76 | 1 | 49.9 | 38600.8 | 62944.8 | 4398282 | 0 | 0 | 4634.93 | 76.74 | 72.28 | 100 | 0 | 0 | 1131.2 | 344.8 | 390.02 | 1129.4 | 349 | 394.17 | 1125.3 | 346 | 389.31 | 1132.5 | 337.6 | 382.3
2026-04-18 17:40 | 673.3 |  | 672.4 | 673.8 | 1426.7 | 1427.5 | 1423.9 | 1656.46 | -43.03 | 1657.02 | 1 | 49.9 | 38631.9 | 62948 | 4398314 | 0 | 0 | 4634.93 | 76.75 | 72.29 | 100 | 0 | 0 | 1134.5 | 368 | 417.49 | 1131.5 | 372.4 | 421.38 | 1127.3 | 375.8 | 423.65 | 1132.6 | 364.9 | 413.23
2026-04-18 17:41 | 671.2 |  | 670.1 | 672.8 | 1025.6 | 1026.1 | 1024.4 | 1187.75 | -40.26 | 1188.43 | 1 | 49.9 | 38651 | 62949.7 | 4398331 | 0 | 0 | 4634.93 | 76.75 | 72.29 | 100 | 0 | 0 | 1117.2 | 271.7 | 303.56 | 1115.6 | 269.1 | 300.19 | 1108.9 | 274.9 | 304.89 | 1117 | 263.8 | 294.62
2026-04-18 17:42 | 670.9 |  | 669.7 | 671.9 | 1063.1 | 1065.1 | 1062.2 | 1233.74 | -40.61 | 1234.41 | 1 | 49.8 | 38673.9 | 62952 | 4398354 | 0 | 0 | 4634.93 | 76.76 | 72.3 | 100 | 0 | 0 | 1123.2 | 270 | 303.26 | 1122.7 | 279.5 | 313.82 | 1117.8 | 281.1 | 314.21 | 1124.6 | 277.9 | 312.47
2026-04-18 17:43 | 671.1 |  | 669.6 | 672.7 | 1083.5 | 1086 | 1082.6 | 1254.19 | -41.05 | 1254.86 | 1 | 49.8 | 38695.6 | 62954.4 | 4398378 | 0 | 0 | 4634.93 | 76.76 | 72.31 | 100 | 0 | 0 | 1118.8 | 266.9 | 298.56 | 1116 | 261.6 | 291.99 | 1109 | 262.4 | 290.95 | 1114.1 | 250.9 | 279.57
2026-04-18 17:44 | 671.4 |  | 670.9 | 672.7 | 1244 | 1244.5 | 1243.5 | 1441.68 | -40.59 | 1442.25 | 1 | 49.9 | 38716 | 62956.4 | 4398398 | 0 | 0 | 4634.93 | 76.76 | 72.31 | 100 | 0 | 0 | 1127.2 | 326 | 367.45 | 1127 | 324.4 | 365.56 | 1123.1 | 327.6 | 367.88 | 1127 | 318.9 | 359.44
2026-04-18 17:45 | 673.1 |  | 671.8 | 673 | 1441.4 | 1443.4 | 1439.7 | 1675.18 | -42.93 | 1675.72 | 1 | 49.9 | 38746 | 62959.3 | 4398427 | 0 | 0 | 4634.93 | 76.77 | 72.32 | 100 | 0 | 0 | 1136.5 | 371.9 | 422.63 | 1129.5 | 375 | 423.61 | 1128.4 | 379.9 | 428.64 | 1131 | 357.1 | 403.93
2026-04-18 17:46 | 671.9 |  | 672 | 672.8 | 1401.8 | 1403.5 | 1400.3 | 1627.68 | -41.63 | 1628.21 | 1 | 49.9 | 38770.2 | 62961.7 | 4398451 | 0 | 0 | 4634.93 | 76.77 | 72.32 | 100 | 0 | 0 | 1132.2 | 360.9 | 408.62 | 1130.3 | 365.7 | 413.37 | 1128.3 | 367.3 | 414.46 | 1129.5 | 360.3 | 406.99
2026-04-18 17:47 | 671.1 |  | 669.8 | 670.9 | 1113.3 | 1112.7 | 1107.9 | 1288.32 | -40.96 | 1288.96 | 1 | 49.9 | 38797.8 | 62964.5 | 4398479 | 0 | 0 | 4634.93 | 76.78 | 72.33 | 100 | 0 | 0 | 1125.6 | 284.8 | 320.59 | 1121.9 | 288.6 | 323.83 | 1115.3 | 295 | 328.96 | 1126.5 | 298.8 | 336.62
2026-04-18 17:48 | 670.3 |  | 667.7 | 672 | 782.6 | 787.6 | 784.9 | 907.24 | -38.46 | 908.06 | 1 | 50 | 38813.8 | 62966.1 | 4398495 | 0 | 0 | 4634.93 | 76.78 | 72.34 | 100 | 0 | 0 | 1108.6 | 202.4 | 224.33 | 1103.3 | 203.5 | 224.49 | 1101.9 | 211.9 | 233.52 | 1112 | 206.4 | 229.5
2026-04-18 17:49 | 671.2 |  | 670.3 | 672.3 | 1161.8 | 1164.1 | 1162.3 | 1348.34 | -40.9 | 1348.93 | 1 | 50 | 38834.5 | 62968.1 | 4398515 | 0 | 0 | 4634.93 | 76.78 | 72.34 | 100 | 0 | 0 | 1115.7 | 311.8 | 347.84 | 1124.3 | 300.1 | 337.37 | 1119.9 | 312.1 | 349.55 | 1128.9 | 297 | 335.32
2026-04-18 17:50 | 670.5 |  | 670 | 670.9 | 1155.3 | 1154.3 | 1151.2 | 1335.68 | -42.3 | 1336.36 | 1 | 49.9 | 38854.7 | 62970.2 | 4398536 | 0 | 0 | 4634.93 | 76.78 | 72.34 | 100 | 0 | 0 | 1121.7 | 301 | 337.69 | 1124.6 | 298.7 | 335.89 | 1125.4 | 304.7 | 342.93 | 1127.6 | 296.6 | 334.48
2026-04-18 17:51 | 671.2 |  | 670.9 | 671.8 | 1320.6 | 1320.4 | 1317 | 1528.44 | -39.89 | 1528.94 | 1 | 49.9 | 38882.1 | 62972.9 | 4398563 | 0 | 0 | 4634.93 | 76.79 | 72.35 | 100 | 0 | 0 | 1123.7 | 346.5 | 389.41 | 1127.4 | 345.8 | 389.91 | 1123.4 | 347.7 | 390.56 | 1128.6 | 326.3 | 368.23
2026-04-18 17:52 | 672.2 |  | 670.8 | 671.5 | 1348.7 | 1354.2 | 1348.7 | 1565.35 | -40.01 | 1565.86 | 1 | 49.9 | 38905.1 | 62975.2 | 4398586 | 0 | 0 | 4634.93 | 76.79 | 72.35 | 100 | 0 | 0 | 1129.2 | 350.3 | 395.54 | 1128.4 | 352.1 | 397.3 | 1127.5 | 353.6 | 398.63 | 1133 | 344.6 | 390.49
2026-04-18 17:53 | 671.9 |  | 669.8 | 673 | 1301.2 | 1305.1 | 1305.5 | 1512.01 | -42.52 | 1512.6 | 1 | 49.9 | 38935 | 62978.2 | 4398616 | 0 | 0 | 4634.93 | 76.8 | 72.37 | 100 | 0 | 0 | 1123.6 | 337.2 | 378.9 | 1131.2 | 338.5 | 382.88 | 1125.9 | 342.7 | 385.8 | 1133 | 340.4 | 385.66
2026-04-18 17:54 | 670.4 |  | 668.6 | 669.9 | 946.7 | 945.9 | 940.7 | 1093.89 | -38.28 | 1094.56 | 1 | 49.9 | 38954.5 | 62980.1 | 4398635 | 0 | 0 | 4634.93 | 76.8 | 72.37 | 100 | 0 | 0 | 1113.9 | 240.7 | 268.09 | 1116.2 | 242.1 | 270.28 | 1112.3 | 252.6 | 280.95 | 1118.1 | 247.9 | 277.2
2026-04-18 17:55 | 668.7 |  | 666.1 | 670.3 | 716.6 | 716.8 | 712.7 | 822.3 | -38.48 | 823.16 | 1 | 49.9 | 38973.4 | 62982 | 4398654 | 0 | 0 | 4634.93 | 76.8 | 72.37 | 100 | 0 | 0 | 1103.7 | 184 | 203.03 | 1099.7 | 187.2 | 205.9 | 1099.3 | 211.1 | 232.1 | 1109 | 207.3 | 229.94
2026-04-18 17:56 | 669 |  | 667.6 | 670.7 | 810.1 | 811.6 | 806.3 | 937.04 | -38.58 | 937.89 | 1 | 49.9 | 38984.6 | 62983.2 | 4398666 | 0 | 0 | 4634.93 | 76.8 | 72.37 | 100 | 0 | 0 | 1110.2 | 226.9 | 251.89 | 1101.1 | 219.6 | 241.85 | 1098.8 | 223.3 | 245.39 | 1105.2 | 206.8 | 228.52
2026-04-18 17:57 | 669.1 |  | 667.4 | 670.8 | 791.8 | 794.7 | 791.5 | 914.28 | -38.83 | 915.09 | 1 | 49.9 | 39002.9 | 62985 | 4398684 | 0 | 0 | 4634.93 | 76.81 | 72.38 | 100 | 0 | 0 | 1111.2 | 209.8 | 233.1 | 1108.7 | 209.8 | 232.59 | 1105.4 | 211.1 | 233.31 | 1111.3 | 204.9 | 227.76
2026-04-18 17:58 | 670.1 |  | 668.2 | 671.7 | 911.6 | 916.7 | 908.8 | 1053.69 | -40.29 | 1054.48 | 1 | 50 | 39017.4 | 62986.4 | 4398698 | 0 | 0 | 4634.93 | 76.8 | 72.38 | 100 | 0 | 0 | 1121.2 | 236.8 | 265.53 | 1118.1 | 241.3 | 269.83 | 1114.4 | 239.9 | 267.31 | 1119 | 235.4 | 263.46
2026-04-18 17:59 | 670.8 |  | 668.5 | 668.9 | 1064.7 | 1066 | 1061 | 1227.02 | -38.85 | 1227.63 | 1 | 50 | 39037.9 | 62988.5 | 4398719 | 0 | 0 | 4634.93 | 76.81 | 72.39 | 100 | 0 | 0 | 1126.4 | 285.2 | 321.21 | 1124.8 | 275.6 | 310.04 | 1121.5 | 283.8 | 318.23 | 1123.9 | 268.9 | 302.22
2026-04-18 18:00 | 670 |  | 668.9 | 670 | 1075.6 | 1074.2 | 1072.2 | 1240.23 | -38.33 | 1240.83 | 1 | 50.1 | 39056.5 | 62990.4 | 4398738 | 0 | 0 | 4634.93 | 76.81 | 72.39 | 100 | 0 | 0 | 1128.7 | 278 | 313.77 | 1128 | 277.4 | 312.91 | 1122.9 | 282.6 | 317.38 | 1131.1 | 273.5 | 309.37
2026-04-18 18:01 | 669.3 |  | 668.1 | 669.7 | 1135.4 | 1136.2 | 1133.3 | 1311.74 | -37.64 | 1312.28 | 1 | 50.2 | 39081.2 | 62992.8 | 4398762 | 0 | 0 | 4634.93 | 76.82 | 72.4 | 100 | 0 | 0 | 1129.7 | 293.4 | 331.45 | 1131.9 | 294.4 | 333.23 | 1120.3 | 298.2 | 334.05 | 1129 | 289.6 | 326.91
2026-04-18 18:02 | 670.1 |  | 668.7 | 671.5 | 1094.8 | 1095.8 | 1092.8 | 1265.43 | -42.2 | 1266.14 | 1 | 50.3 | 39100.1 | 62994.7 | 4398781 | 0 | 0 | 4634.93 | 76.81 | 72.4 | 100 | 0 | 0 | 1127 | 283.6 | 319.59 | 1129.8 | 284.7 | 321.62 | 1120.3 | 287.9 | 322.49 | 1130.3 | 279.3 | 315.69
2026-04-18 18:03 | 670.3 |  | 668.4 | 671.4 | 1047.5 | 1048.7 | 1046.2 | 1211.22 | -39.61 | 1211.89 | 1 | 50.3 | 39123.5 | 62997 | 4398804 | 0 | 0 | 4634.93 | 76.82 | 72.41 | 100 | 0 | 0 | 1127.3 | 271.1 | 305.58 | 1127.4 | 272.8 | 307.53 | 1122.9 | 274.9 | 308.65 | 1130 | 267.4 | 302.18
2026-04-18 18:04 | 670.1 |  | 667.8 | 670.5 | 1001.5 | 1003.8 | 999.8 | 1157.8 | -42.34 | 1158.57 | 1 | 50.2 | 39140.5 | 62998.7 | 4398821 | 0 | 0 | 4634.93 | 76.82 | 72.4 | 100 | 0 | 0 | 1129.7 | 259.2 | 292.87 | 1126.7 | 260.9 | 293.9 | 1123.4 | 262.6 | 295.03 | 1127.8 | 255.9 | 288.64
2026-04-18 18:05 | 666.4 |  | 664.1 | 666.5 | 951.3 | 951.8 | 948.3 | 1092.33 | -36.62 | 1093.01 | 1 | 50.2 | 39162.4 | 63001 | 4398844 | 0 | 0 | 4634.93 | 76.82 | 72.41 | 100 | 0 | 0 | 1122.8 | 244.8 | 274.82 | 1126.3 | 246.7 | 277.8 | 1120.4 | 248.1 | 278 | 1128 | 242.2 | 273.24
2026-04-18 18:06 | 670.5 |  | 668.2 | 670.4 | 963.6 | 963.6 | 960.8 | 1112.69 | -43.51 | 1113.47 | 1 | 50.2 | 39178.2 | 63002.5 | 4398859 | 0 | 0 | 4634.93 | 76.82 | 72.41 | 100 | 0 | 0 | 1124.9 | 250.5 | 281.83 | 1123.4 | 251.1 | 282.04 | 1121 | 253.7 | 284.39 | 1126.1 | 246.7 | 277.79
2026-04-18 18:07 | 671.6 |  | 669.5 | 671.8 | 882.8 | 886.6 | 884 | 1023.42 | -39.91 | 1024.23 | 1 | 50.1 | 39199 | 63004.6 | 4398880 | 0 | 0 | 4634.93 | 76.83 | 72.42 | 100 | 0 | 0 | 1125.5 | 228.7 | 257.39 | 1125.5 | 228.4 | 257.09 | 1121.3 | 234.2 | 262.65 | 1128 | 227.5 | 256.64
2026-04-18 18:08 | 670.9 |  | 668 | 671.4 | 788 | 789 | 787.7 | 910.08 | -39.25 | 910.91 | 1 | 50.1 | 39213 | 63006 | 4398894 | 0 | 0 | 4634.93 | 76.83 | 72.42 | 100 | 0 | 0 | 1119.5 | 207.6 | 232.43 | 1119.9 | 205.7 | 230.32 | 1114.5 | 209.3 | 233.22 | 1123.7 | 201.6 | 226.52
2026-04-18 18:09 | 670.7 |  | 668.7 | 669.3 | 767 | 767.3 | 763.8 | 884.36 | -38.78 | 885.21 | 1 | 50 | 39230.8 | 63007.8 | 4398912 | 0 | 0 | 4634.93 | 76.83 | 72.43 | 100 | 0 | 0 | 1118.2 | 198.3 | 221.79 | 1119.4 | 198.8 | 222.51 | 1115.8 | 203 | 226.46 | 1120 | 198.3 | 222.04
2026-04-18 18:10 | 671.1 |  | 668.7 | 669.8 | 728.4 | 729.7 | 723 | 839.12 | -39.51 | 839.99 | 1 | 50 | 39242.8 | 63009 | 4398924 | 0 | 0 | 4634.93 | 76.83 | 72.43 | 100 | 0 | 0 | 1116.2 | 193.2 | 215.64 | 1116.9 | 193.5 | 216.1 | 1108.8 | 193.2 | 214.19 | 1116.1 | 186.7 | 208.38
2026-04-18 18:11 | 670.7 |  | 668.5 | 670.4 | 697.5 | 696.7 | 688.4 | 801.12 | -39.79 | 802.08 | 1 | 50 | 39259 | 63010.6 | 4398940 | 0 | 0 | 4634.93 | 76.83 | 72.43 | 100 | 0 | 0 | 1118.5 | 180.6 | 202.05 | 1118.9 | 182.1 | 203.79 | 1109.4 | 184.5 | 204.68 | 1116 | 180.1 | 200.94
2026-04-18 18:12 | 669.8 |  | 668.2 | 669.9 | 630.2 | 630.9 | 628.8 | 725.97 | -38.48 | 727 | 1 | 50 | 39270.3 | 63011.6 | 4398950 | 0 | 0 | 4634.93 | 76.83 | 72.44 | 100 | 0 | 0 | 1120.6 | 162.4 | 181.99 | 1118.9 | 164.9 | 184.52 | 1109.7 | 166.5 | 184.82 | 1116 | 162.9 | 181.82
2026-04-18 18:13 | 670.7 |  | 667.8 | 669.7 | 663.2 | 662.7 | 660.2 | 762.51 | -37.59 | 763.4 | 1 | 50 | 39284 | 63013.2 | 4398966 | 0 | 0 | 4634.93 | 76.84 | 72.44 | 100 | 0 | 0 | 1114.5 | 175.7 | 195.85 | 1112.9 | 175.2 | 195.01 | 1105.4 | 176.7 | 195.29 | 1109.5 | 170.6 | 189.26
2026-04-18 18:14 | 670.2 |  | 669.1 | 671.3 | 712.3 | 715.6 | 710 | 822.53 | -39.1 | 823.46 | 1 | 50 | 39295.7 | 63014.4 | 4398978 | 0 | 0 | 4634.93 | 76.83 | 72.44 | 100 | 0 | 0 | 1123.7 | 187.1 | 210.2 | 1112.9 | 187.9 | 209.12 | 1105.2 | 190.8 | 210.92 | 1110.5 | 184.6 | 204.99
2026-04-18 18:15 | 671.1 |  | 668.4 | 672.5 | 691.8 | 692.7 | 691.5 | 798.31 | -39.46 | 799.26 | 1 | 50.1 | 39311.5 | 63016 | 4398994 | 0 | 0 | 4634.93 | 76.84 | 72.45 | 100 | 0 | 0 | 1128 | 179.7 | 202.68 | 1124 | 180.3 | 202.71 | 1115.4 | 183.1 | 204.2 | 1126.6 | 176.9 | 199.34
2026-04-18 18:16 | 671.2 |  | 667 | 670.4 | 671.3 | 673.2 | 667.7 | 773.56 | -40.19 | 774.63 | 1 | 50.1 | 39322.8 | 63016.9 | 4399003 | 0 | 0 | 4634.93 | 76.83 | 72.45 | 100 | 0 | 0 | 1129.2 | 174.4 | 196.96 | 1124.6 | 175 | 196.82 | 1117.3 | 177.2 | 197.96 | 1125 | 171.5 | 192.96
2026-04-18 18:17 | 671 |  | 668.6 | 671.9 | 645.7 | 645.2 | 642.7 | 743.33 | -40.92 | 744.43 | 1 | 50.1 | 39337.5 | 63018.4 | 4399018 | 0 | 0 | 4634.93 | 76.84 | 72.45 | 100 | 0 | 0 | 1128 | 167.8 | 189.27 | 1124.4 | 167.8 | 188.63 | 1116.3 | 170.7 | 190.54 | 1123 | 165 | 185.26
2026-04-18 18:18 | 670.2 |  | 668.9 | 671.9 | 625.7 | 625.4 | 623.2 | 720.05 | -39.26 | 721.12 | 1 | 50 | 39348.2 | 63019.6 | 4399030 | 0 | 0 | 4634.93 | 76.84 | 72.45 | 100 | 0 | 0 | 1126.2 | 162.8 | 183.33 | 1126 | 162.1 | 182.56 | 1119.4 | 165 | 184.68 | 1124.3 | 159.8 | 179.65
2026-04-18 18:19 | 669.6 |  | 668.2 | 671.5 | 597 | 599.4 | 593.3 | 687.5 | -40 | 688.66 | 1 | 50 | 39361.6 | 63020.8 | 4399042 | 0 | 0 | 4634.93 | 76.84 | 72.46 | 100 | 0 | 0 | 1127.2 | 155.2 | 174.97 | 1124.7 | 154.9 | 174.17 | 1119 | 157.6 | 176.39 | 1124 | 152.6 | 171.49
2026-04-18 18:20 | 670.4 |  | 667 | 671.4 | 565.2 | 567.3 | 564.3 | 651.05 | -39.59 | 652.22 | 1 | 50 | 39374.5 | 63022.1 | 4399055 | 0 | 0 | 4634.93 | 76.84 | 72.46 | 100 | 0 | 0 | 1125.2 | 146.8 | 165.23 | 1125.9 | 146.2 | 164.57 | 1116.6 | 149.8 | 167.25 | 1125.2 | 146.1 | 164.42
2026-04-18 18:21 | 670 |  | 667.7 | 670 | 546.6 | 544.8 | 539.1 | 624.5 | -39.38 | 625.8 | 1 | 50 | 39383.7 | 63023.1 | 4399065 | 0 | 0 | 4634.93 | 76.84 | 72.46 | 100 | 0 | 0 | 1127.2 | 140.8 | 158.66 | 1123.1 | 140.7 | 157.99 | 1117.4 | 143.6 | 160.51 | 1124.6 | 138.7 | 156.01
2026-04-18 18:22 | 669.9 |  | 666.7 | 670.8 | 513 | 517.6 | 511.8 | 590.97 | -39.88 | 592.34 | 1 | 50 | 39395.5 | 63024.3 | 4399077 | 0 | 0 | 4634.93 | 76.84 | 72.47 | 100 | 0 | 0 | 1122.2 | 134.1 | 150.46 | 1121.7 | 133.4 | 149.68 | 1114.9 | 136.1 | 151.72 | 1123.4 | 131.1 | 147.3
2026-04-18 18:23 | 669.5 |  | 667.8 | 671.4 | 493.8 | 494.8 | 492.7 | 567.28 | -40.37 | 568.71 | 1 | 50 | 39403.9 | 63025.1 | 4399085 | 0 | 0 | 4634.93 | 76.84 | 72.47 | 100 | 0 | 0 | 1121.2 | 128.8 | 144.45 | 1119.2 | 128.4 | 143.69 | 1114.3 | 130.5 | 145.47 | 1123.6 | 125.7 | 141.21
2026-04-18 18:24 | 669.2 |  | 667.2 | 669.8 | 469.7 | 470.2 | 465.4 | 537.93 | -39.66 | 539.41 | 1 | 50 | 39414.7 | 63026.2 | 4399096 | 0 | 0 | 4634.93 | 76.84 | 72.47 | 100 | 0 | 0 | 1119.8 | 122.2 | 136.86 | 1117.4 | 121.8 | 136.04 | 1113.8 | 124 | 138.1 | 1121.5 | 119.6 | 134.15
2026-04-18 18:25 | 670.3 |  | 667.3 | 668.9 | 451.4 | 450.9 | 446.6 | 516.38 | -39.79 | 517.91 | 1 | 50 | 39422.3 | 63027 | 4399104 | 0 | 0 | 4634.93 | 76.84 | 72.47 | 100 | 0 | 0 | 1119.2 | 117.4 | 131.41 | 1118.4 | 116.9 | 130.78 | 1113 | 119 | 132.43 | 1119.5 | 114.8 | 128.5
2026-04-18 18:26 | 669.3 |  | 666 | 670 | 429.8 | 431 | 424.8 | 490.88 | -39.66 | 492.48 | 1 | 50 | 39432.1 | 63027.9 | 4399113 | 0 | 0 | 4634.93 | 76.84 | 72.48 | 100 | 0 | 0 | 1118.2 | 111.8 | 124.97 | 1116.4 | 111.6 | 124.55 | 1111.8 | 113.1 | 125.77 | 1119.6 | 109.1 | 122.13
2026-04-18 18:27 | 668.7 |  | 665.7 | 667.9 | 415.4 | 416.2 | 410.4 | 473.52 | -38.16 | 475.11 | 1 | 50 | 39439.1 | 63028.6 | 4399120 | 0 | 0 | 4634.93 | 76.84 | 72.48 | 100 | 0 | 0 | 1116.4 | 108 | 120.57 | 1116.4 | 107.6 | 120.13 | 1108.5 | 109.5 | 121.41 | 1117.5 | 105.2 | 117.6
2026-04-18 18:28 | 670.6 |  | 667.8 | 672.6 | 394.2 | 395.4 | 393.6 | 451.57 | -40.03 | 453.3 | 1 | 50 | 39448 | 63029.5 | 4399129 | 0 | 0 | 4634.93 | 76.84 | 72.48 | 100 | 0 | 0 | 1115.8 | 103.2 | 115.14 | 1115.4 | 102.6 | 114.48 | 1106.3 | 104.8 | 115.89 | 1116 | 100.6 | 112.3
2026-04-18 18:29 | 669.9 |  | 667.6 | 670.4 | 383.5 | 383.3 | 375 | 435.92 | -39.34 | 437.69 | 1 | 50 | 39454.5 | 63030.2 | 4399136 | 0 | 0 | 4634.93 | 76.84 | 72.48 | 100 | 0 | 0 | 1114.9 | 100.1 | 111.61 | 1113.4 | 99.7 | 111.04 | 1107.7 | 100.8 | 111.68 | 1116.8 | 97.6 | 109
2026-04-18 18:30 | 670.1 |  | 667.5 | 670.1 | 363.3 | 366.7 | 360.6 | 414.85 | -39.27 | 416.74 | 1 | 50 | 39462.7 | 63031 | 4399144 | 0 | 0 | 4634.93 | 76.84 | 72.49 | 100 | 0 | 0 | 1113.7 | 95.4 | 106.21 | 1111.9 | 95.3 | 105.91 | 1105.9 | 96.8 | 107.09 | 1114 | 93 | 103.64
2026-04-18 18:31 | 669.3 |  | 667.3 | 671.4 | 350.8 | 351.3 | 348 | 399.12 | -38.59 | 400.95 | 1 | 50 | 39468.6 | 63031.5 | 4399149 | 0 | 0 | 4634.93 | 76.83 | 72.49 | 100 | 0 | 0 | 1111.9 | 91.9 | 102.15 | 1107.8 | 92.1 | 102 | 1106.2 | 92.9 | 102.82 | 1116.8 | 89.3 | 99.78
2026-04-18 18:32 | 670.1 |  | 666.9 | 672.2 | 331.6 | 333 | 331 | 377.72 | -39.33 | 379.79 | 0.99 | 50 | 39476.1 | 63032.3 | 4399157 | 0 | 0 | 4634.93 | 76.84 | 72.49 | 100 | 0 | 0 | 1118.7 | 86.2 | 96.41 | 1107.2 | 87.2 | 96.5 | 1104.4 | 88.3 | 97.53 | 1115.6 | 84.7 | 94.44
2026-04-18 18:33 | 669.6 |  | 666.3 | 671.2 | 318.5 | 320.3 | 315.5 | 362.67 | -38.92 | 364.75 | 0.99 | 50 | 39481.5 | 63032.8 | 4399162 | 0 | 0 | 4634.93 | 76.83 | 72.49 | 100 | 0 | 0 | 1117.9 | 82.6 | 92.39 | 1106.3 | 83.8 | 92.68 | 1099.4 | 85.2 | 93.63 | 1113.5 | 81.3 | 90.57
2026-04-18 18:34 | 668.9 |  | 666.5 | 671.1 | 303.2 | 303.4 | 298.6 | 342.55 | -39.16 | 344.76 | 0.99 | 49.9 | 39488.3 | 63033.5 | 4399169 | 0 | 0 | 4634.93 | 76.84 | 72.5 | 100 | 0 | 0 | 1117.7 | 78.1 | 87.34 | 1098.9 | 79.7 | 87.62 | 1100.3 | 80.6 | 88.64 | 1112.4 | 76.9 | 85.52
2026-04-18 18:35 | 669.1 |  | 665.4 | 671 | 290.2 | 290.8 | 287.1 | 328.42 | -38.58 | 330.67 | 0.99 | 49.9 | 39493.1 | 63034 | 4399174 | 0 | 0 | 4634.93 | 76.83 | 72.5 | 100 | 0 | 0 | 1115.7 | 75.2 | 83.89 | 1096.9 | 76.6 | 83.98 | 1098.8 | 77.3 | 84.96 | 1112.3 | 73.7 | 81.97
2026-04-18 18:36 | 669 |  | 665.5 | 671 | 274.7 | 276.1 | 272.8 | 310.73 | -39.31 | 313.17 | 0.99 | 49.9 | 39499.4 | 63034.7 | 4399181 | 0 | 0 | 4634.93 | 76.84 | 72.5 | 100 | 0 | 0 | 1114.7 | 71.1 | 79.24 | 1093.8 | 72.6 | 79.43 | 1097 | 73.1 | 80.25 | 1108.6 | 70 | 77.6
2026-04-18 18:37 | 668.9 |  | 665.2 | 670.6 | 257.2 | 260.2 | 256.1 | 290.69 | -38.75 | 293.25 | 0.99 | 49.9 | 39503.8 | 63035.1 | 4399185 | 0 | 0 | 4634.93 | 76.83 | 72.5 | 100 | 0 | 0 | 1113 | 66.1 | 73.62 | 1096.7 | 67.7 | 74.22 | 1093.9 | 68.6 | 75.05 | 1107.5 | 65.6 | 72.64
2026-04-18 18:38 | 668.8 |  | 665.2 | 670.5 | 185.5 | 186.4 | 183.6 | 203.71 | -40.08 | 207.62 | 0.98 | 49.9 | 39508.5 | 63035.5 | 4399189 | 0 | 0 | 4634.93 | 76.83 | 72.51 | 100 | 0 | 0 | 1088.2 | 48.6 | 52.85 | 1092.8 | 48.6 | 53.09 | 1086.9 | 48.9 | 53.13 | 1096.5 | 47 | 51.49
2026-04-18 18:39 | 667.6 |  | 664.9 | 669.8 | 151.6 | 152.3 | 147.4 | 161.07 | -38.13 | 165.56 | 0.97 | 49.9 | 39511.2 | 63035.9 | 4399193 | 0 | 0 | 4634.93 | 76.83 | 72.51 | 100 | 0 | 0 | 1078 | 38.1 | 41.08 | 1084.4 | 38.2 | 41.44 | 1077.9 | 38.8 | 41.82 | 1083.6 | 38 | 41.14
2026-04-18 18:40 | 667.7 |  | 664.7 | 670 | 108.6 | 110.6 | 105.7 | 108.06 | -35.26 | 113.67 | 0.95 | 49.8 | 39513.7 | 63036.1 | 4399195 | 0 | 0 | 4634.93 | 76.83 | 72.51 | 100 | 0 | 0 | 1062.2 | 25.5 | 27.11 | 1057.5 | 26.8 | 28.39 | 1053.9 | 27.1 | 28.52 | 1060.5 | 26.3 | 27.85
2026-04-18 18:41 | 667.7 |  | 664.7 | 669.3 | 100.9 | 102.6 | 98.1 | 97.41 | -36.05 | 103.86 | 0.94 | 49.8 | 39515.2 | 63036.3 | 4399197 | 0 | 0 | 4634.93 | 76.83 | 72.52 | 100 | 0 | 0 | 1056.1 | 22.6 | 23.87 | 1038.4 | 25 | 25.94 | 1036.1 | 25.1 | 26.03 | 1047.1 | 24.1 | 25.2
2026-04-18 18:42 | 667.4 |  | 664.2 | 669.6 | 90.9 | 94.3 | 89.7 | 86.29 | -35.97 | 93.67 | 0.92 | 49.8 | 39517 | 63036.4 | 4399198 | 0 | 0 | 4634.93 | 76.83 | 72.52 | 100 | 0 | 0 | 1053.2 | 19.7 | 20.72 | 1036.5 | 21.9 | 22.66 | 1028.7 | 22.6 | 23.21 | 1024.1 | 22.6 | 23.15
2026-04-18 18:43 | 667.1 |  | 663.8 | 669.1 | 89.8 | 89.9 | 86.9 | 81.06 | -35.17 | 88.59 | 0.91 | 49.8 | 39518.2 | 63036.5 | 4399199 | 0 | 0 | 4634.93 | 76.83 | 72.52 | 100 | 0 | 0 | 1050.6 | 18.2 | 19.08 | 1035.5 | 20.4 | 21.14 | 1021.4 | 21.6 | 22.08 | 1018.4 | 21.5 | 21.92
2026-04-18 18:44 | 667 |  | 664.1 | 669.2 | 85.6 | 86.9 | 82.4 | 74.82 | -35.37 | 82.56 | 0.91 | 49.8 | 39519.7 | 63036.7 | 4399201 | 0 | 0 | 4634.93 | 76.83 | 72.52 | 100 | 0 | 0 | 1049.1 | 16.6 | 17.37 | 1033.9 | 18.9 | 19.52 | 1017.1 | 20.2 | 20.58 | 1017.6 | 19.9 | 20.28
2026-04-18 18:45 | 667.4 |  | 664.2 | 669.6 | 80.2 | 81.6 | 78.7 | 69.36 | -35.68 | 77.92 | 0.89 | 49.8 | 39520.8 | 63036.8 | 4399202 | 0 | 0 | 4634.93 | 76.83 | 72.53 | 100 | 0 | 0 | 1048.9 | 15.2 | 15.95 | 1034.3 | 17.4 | 17.98 | 1018.8 | 18.6 | 18.96 | 1017.6 | 18.5 | 18.83
2026-04-18 18:46 | 667.5 |  | 664.1 | 669.3 | 78 | 80.3 | 76.6 | 63.27 | -34.02 | 72.33 | 0.88 | 49.9 | 39522 | 63036.8 | 4399202 | 0 | 0 | 4634.93 | 76.83 | 72.53 | 100 | 0 | 0 | 1043.2 | 14.2 | 14.8 | 1035.6 | 15.6 | 16.19 | 1014.5 | 17.3 | 17.52 | 1014.5 | 16.9 | 17.17
2026-04-18 18:47 | 667 |  | 664.1 | 668.6 | 75.5 | 77.8 | 72.5 | 59.1 | -34.62 | 68.64 | 0.86 | 49.9 | 39522.9 | 63037 | 4399204 | 0 | 0 | 4634.93 | 76.83 | 72.53 | 100 | 0 | 0 | 1042.5 | 13.1 | 13.61 | 1033.9 | 14.7 | 15.17 | 1014.9 | 16.1 | 16.37 | 1017.5 | 15.8 | 16.05
2026-04-18 18:48 | 667.3 |  | 663.6 | 669 | 72.8 | 74.6 | 71 | 54.05 | -33.94 | 64.05 | 0.84 | 49.9 | 39524 | 63037.1 | 4399205 | 0 | 0 | 4634.93 | 76.83 | 72.54 | 100 | 0 | 0 | 1043.5 | 11.8 | 12.29 | 1035.4 | 13.2 | 13.7 | 1015 | 14.8 | 15.07 | 1017.6 | 14.6 | 14.83
2026-04-18 18:49 | 667.7 |  | 664.9 | 668.9 | 71.1 | 71.9 | 68.8 | 51.06 | -34.93 | 62.05 | 0.83 | 49.9 | 39524.8 | 63037.2 | 4399206 | 0 | 0 | 4634.93 | 76.83 | 72.54 | 100 | 0 | 0 | 1037.7 | 11.4 | 11.87 | 1034.8 | 12.4 | 12.85 | 1012.3 | 14.3 | 14.45 | 1012.6 | 13.9 | 14.1
2026-04-18 18:50 | 667.7 |  | 664.3 | 668.1 | 69.1 | 70.5 | 67.9 | 47.58 | -34.48 | 58.76 | 0.82 | 49.9 | 39525.8 | 63037.2 | 4399206 | 0 | 0 | 4634.93 | 76.83 | 72.54 | 100 | 0 | 0 | 1032.2 | 10.9 | 11.28 | 1032.4 | 11.5 | 11.9 | 1009.2 | 13.4 | 13.51 | 1014.8 | 12.8 | 13.02
2026-04-18 18:51 | 667.2 |  | 664.5 | 669.5 | 67.6 | 68.7 | 65.3 | 44.23 | -34.23 | 55.92 | 0.79 | 49.9 | 39526.4 | 63037.3 | 4399207 | 0 | 0 | 4634.93 | 76.83 | 72.54 | 100 | 0 | 0 | 1032.2 | 9.9 | 10.27 | 1034.9 | 10.7 | 11.09 | 1011.8 | 12.3 | 12.4 | 1016.5 | 11.8 | 11.99
2026-04-18 18:52 | 667.9 |  | 663.9 | 669.9 | 63.9 | 65.3 | 62.6 | 41.51 | -33.46 | 53.71 | 0.75 | 49.9 | 39527.3 | 63037.5 | 4399209 | 0 | 0 | 4634.93 | 76.82 | 72.55 | 100 | 0 | 0 | 1029.5 | 9.5 | 9.74 | 1033.9 | 9.7 | 10.03 | 1008.8 | 11.5 | 11.64 | 1013.6 | 11.4 | 11.54
2026-04-18 18:53 | 667 |  | 663.9 | 668.7 | 64.3 | 66.4 | 62 | 40.91 | -33.99 | 53.28 | 0.76 | 49.9 | 39527.9 | 63037.6 | 4399210 | 0 | 0 | 4634.93 | 76.82 | 72.55 | 100 | 0 | 0 | 1027.2 | 9.4 | 9.62 | 1030.9 | 9.6 | 9.93 | 1011.2 | 11.4 | 11.49 | 1014.3 | 11.2 | 11.31
2026-04-18 18:54 | 667 |  | 663.9 | 669.2 | 65 | 66.5 | 63.1 | 44.91 | -34.19 | 56.5 | 0.79 | 49.8 | 39528.7 | 63037.6 | 4399210 | 0 | 0 | 4634.93 | 76.82 | 72.56 | 100 | 0 | 0 | 1031.7 | 10.4 | 10.69 | 1035.9 | 10.5 | 10.91 | 1011.2 | 12.5 | 12.68 | 1014 | 12.1 | 12.26
2026-04-18 18:55 | 667 |  | 664 | 669.3 | 66.4 | 69.2 | 65.6 | 47.84 | -33.49 | 58.4 | 0.81 | 49.8 | 39529.4 | 63037.6 | 4399210 | 0 | 0 | 4634.93 | 76.82 | 72.56 | 100 | 0 | 0 | 1036.1 | 11 | 11.45 | 1037.9 | 11.4 | 11.8 | 1013.8 | 13.3 | 13.44 | 1017.1 | 12.7 | 12.93
2026-04-18 18:56 | 666.8 |  | 663.4 | 668.9 | 65 | 67.3 | 65 | 43.63 | -35.45 | 55.94 | 0.78 | 49.8 | 39530.2 | 63037.7 | 4399211 | 0 | 0 | 4634.93 | 76.82 | 72.56 | 100 | 0 | 0 | 1035.7 | 9.7 | 10.09 | 1036.2 | 10.5 | 10.86 | 1015.9 | 12 | 12.24 | 1015.8 | 11.9 | 12.06
2026-04-18 18:57 | 666.9 |  | 663.7 | 669.1 | 63.2 | 66.1 | 63.6 | 36.83 | -35.21 | 50.57 | 0.73 | 49.8 | 39530.8 | 63037.7 | 4399211 | 0 | 0 | 4634.93 | 76.82 | 72.57 | 100 | 0 | 0 | 1031.6 | 8.4 | 8.62 | 1036 | 8.6 | 8.87 | 1010.4 | 10.6 | 10.71 | 1015.7 | 10.3 | 10.43
2026-04-18 18:58 | 667.2 |  | 664 | 669.2 | 64.2 | 67.4 | 64.7 | 38.74 | -34.31 | 52.15 | 0.74 | 49.8 | 39531.5 | 63038 | 4399214 | 0 | 0 | 4634.93 | 76.82 | 72.57 | 100 | 0 | 0 | 1035.2 | 8.6 | 8.92 | 1036.1 | 9.1 | 9.38 | 1012.9 | 11.1 | 11.25 | 1011.1 | 10.9 | 11.05
2026-04-18 18:59 | 667.3 |  | 664.1 | 669.4 | 67.2 | 69 | 67.9 | 44.98 | -34.82 | 56.88 | 0.79 | 49.8 | 39532.2 | 63038 | 4399214 | 0 | 0 | 4634.93 | 76.82 | 72.57 | 100 | 0 | 0 | 1038.8 | 10.2 | 10.63 | 1040.5 | 10.8 | 11.28 | 1016.9 | 12.3 | 12.5 | 1017.2 | 12.2 | 12.46
2026-04-18 19:00 | 667.6 |  | 664 | 669.6 | 66.6 | 69.1 | 65.9 | 43.12 | -34.19 | 54.59 | 0.78 | 49.9 | 39533.1 | 63038 | 4399214 | 0 | 0 | 4634.93 | 76.82 | 72.58 | 100 | 0 | 0 | 1037.2 | 9.6 | 10 | 1039.9 | 10.3 | 10.72 | 1016.3 | 12 | 12.18 | 1020.1 | 11.5 | 11.77
2026-04-18 19:01 | 667.3 |  | 665 | 669.7 | 62.2 | 64.2 | 64 | 34.08 | -34.99 | 48.84 | 0.7 | 49.9 | 39533.6 | 63038 | 4399214 | 0 | 0 | 4634.93 | 76.82 | 72.58 | 100 | 0 | 0 | 1034.2 | 7.4 | 7.65 | 1036.9 | 7.9 | 8.16 | 1014.8 | 9.7 | 9.87 | 1016.2 | 9.5 | 9.62
2026-04-18 19:02 | 667.6 |  | 664.1 | 669.3 | 57.3 | 62.2 | 55.8 | 24.96 | -35.29 | 42.94 | 0.59 | 50 | 39534.2 | 63038.1 | 4399215 | 0 | 0 | 4634.93 | 76.82 | 72.58 | 100 | 0 | 0 | 1026.6 | 5.2 | 5.3 | 1033 | 5.6 | 5.83 | 1007.9 | 7.5 | 7.55 | 1011.1 | 7.1 | 7.22
2026-04-18 19:03 | 667.4 |  | 664.1 | 668 | 56.5 | 57.3 | 57 | 22.94 | -35.24 | 41.22 | 0.56 | 49.9 | 39534.5 | 63038.1 | 4399215 | 0 | 0 | 4634.93 | 76.82 | 72.59 | 100 | 0 | 0 | 1027.4 | 4.8 | 4.96 | 1034.2 | 5 | 5.21 | 1008.8 | 7 | 7.05 | 1011.1 | 6.8 | 6.86
2026-04-18 19:04 | 667.5 |  | 664.5 | 668.7 | 58.4 | 60.6 | 58.5 | 25.58 | -34.02 | 42.57 | 0.59 | 49.9 | 39535 | 63038.1 | 4399215 | 0 | 0 | 4634.93 | 76.82 | 72.59 | 100 | 0 | 0 | 1026.4 | 5.5 | 5.63 | 1033.5 | 5.6 | 5.81 | 1009.9 | 7.5 | 7.6 | 1011.7 | 7.3 | 7.38
2026-04-18 19:05 | 667.6 |  | 664.4 | 668.5 | 58.2 | 60 | 55.9 | 24.09 | -34.06 | 41.69 | 0.58 | 49.9 | 39535.4 | 63038.2 | 4399216 | 0 | 0 | 4634.93 | 76.82 | 72.59 | 100 | 0 | 0 | 1028.7 | 5 | 5.16 | 1034.3 | 5.3 | 5.48 | 1011.6 | 7.6 | 7.64 | 1010.6 | 7.1 | 7.13
2026-04-18 19:06 | 667.7 |  | 663.5 | 669.6 | 55.5 | 56.5 | 55.2 | 19.72 | -33.96 | 39.57 | 0.49 | 49.9 | 39535.8 | 63038.3 | 4399217 | 0 | 0 | 4634.93 | 76.82 | 72.6 | 100 | 0 | 0 | 1027.7 | 3.9 | 3.98 | 1032.9 | 4.2 | 4.33 | 1007.9 | 6.1 | 6.13 | 1009.6 | 6 | 6.1
2026-04-18 19:07 | 667.5 |  | 664.5 | 669.1 | 53.9 | 57 | 55.4 | 12.75 | -34.66 | 36.63 | 0.36 | 49.9 | 39536 | 63038.4 | 4399218 | 0 | 0 | 4634.93 | 76.82 | 72.6 | 100 | 0 | 0 | 1026.4 | 2 | 2.1 | 1032.7 | 2.4 | 2.5 | 1006.9 | 4.3 | 4.36 | 1008.1 | 4.4 | 4.42
2026-04-18 19:08 | 666.9 |  | 663.7 | 669.3 | 54.7 | 56 | 55 | 3.63 | -34.14 | 34.33 | 0.1 | 49.8 | 39536.2 | 63038.4 | 4399218 | 0 | 0 | 4634.93 | 76.82 | 72.6 | 100 | 0 | 0 | 1026.2 | 0 | 0 | 1031.9 | 0 | 0 | 1001.9 | 1.8 | 1.85 | 1003.6 | 1.8 | 1.81
2026-04-18 19:09 | 667.4 |  | 664.1 | 669.4 | 55.3 | 58 | 57.9 | 1.05 | -34.37 | 34.39 | 0.04 | 49.8 | 39536.2 | 63038.4 | 4399218 | 0 | 0 | 4634.93 | 76.82 | 72.61 | 100 | 0 | 0 | 1028.1 | 0 | 0 | 1029.4 | 0 | 0 | 1002.1 | 0.4 | 0.42 | 1001.6 | 0.8 | 0.76
2026-04-18 19:10 | 667.5 |  | 664.1 | 669.5 | 57.7 | 60.2 | 60.7 | 1.59 | -34.12 | 34.15 | 0.04 | 49.8 | 39536.2 | 63038.4 | 4399218 | 0 | 0 | 4634.93 | 76.82 | 72.61 | 100 | 0 | 0 | 1023.7 | 0 | 0 | 1029.1 | 0 | 0 | 1001.3 | 0 | 0 | 967.5 | 1.8 | 1.74
2026-04-18 19:11 | 667.7 |  | 664 | 669 | 61.6 | 62.3 | 63.4 | 3.6 | -34.51 | 34.93 | 0.1 | 49.8 | 39536.3 | 63038.4 | 4399218 | 0 | 0 | 4634.93 | 76.82 | 72.62 | 100 | 0 | 0 | 972.3 | 0.1 | 0.07 | 1025.8 | 0 | 0 | 968.9 | 1.2 | 1.12 | 948.1 | 2.5 | 2.36
2026-04-18 19:12 | 667 |  | 663.5 | 668.7 | 58.5 | 61.1 | 59.5 | 4.36 | -33.88 | 34.11 | 0.13 | 49.8 | 39536.4 | 63038.4 | 4399218 | 0 | 0 | 4634.93 | 76.82 | 72.62 | 100 | 0 | 0 | 947.4 | 1.2 | 1.12 | 990.9 | 0 | 0 | 947.6 | 1.9 | 1.78 | 948.2 | 1.7 | 1.64
2026-04-18 19:13 | 666.8 |  | 664.1 | 669.4 | 58.8 | 60.6 | 58.1 | 4.28 | -32.31 | 33.04 | 0.13 | 49.7 | 39536.4 | 63038.4 | 4399218 | 0 | 0 | 4634.93 | 76.82 | 72.63 | 100 | 0 | 0 | 949.3 | 0.7 | 0.67 | 949.1 | 1.3 | 1.19 | 948.8 | 1.4 | 1.29 | 949 | 1.3 | 1.27
2026-04-18 19:14 | 667.6 |  | 664.1 | 668.6 | 59.2 | 60.6 | 58.5 | 1.9 | -33.7 | 33.75 | 0.06 | 49.7 | 39536.5 | 63038.4 | 4399218 | 0 | 0 | 4634.93 | 76.82 | 72.64 | 100 | 0 | 0 | 949.7 | 0 | 0 | 948.4 | 0.8 | 0.72 | 949.7 | 0.6 | 0.57 | 949.7 | 0.7 | 0.69
2026-04-18 19:15 | 667.2 |  | 664.1 | 669.3 | 58.5 | 59.3 | 58.3 | 0.33 | -35.58 | 35.58 | 0.01 | 49.7 | 39536.5 | 63038.4 | 4399218 | 0 | 0 | 4634.93 | 76.82 | 72.64 | 100 | 0 | 0 | 948.9 | 0 | 0 | 949.8 | 0.1 | 0.12 | 949.5 | 0 | 0.04 | 949.8 | 0.1 | 0.08
2026-04-18 19:16 | 667.6 |  | 664 | 668.8 | 62.9 | 62.5 | 60.8 | 0 | -34.41 | 33.9 | 0 | 49.7 | 39536.5 | 63038.4 | 4399218 | 0 | 0 | 4634.93 | 76.82 | 72.64 | 100 | 0 | 0 | 948.3 | 0 | 0 | 949.3 | 0 | 0 | 948.7 | 0 | 0 | 948.5 | 0 | 0
2026-04-18 19:17 | 667.8 |  | 664 | 669.7 | 61.8 | 60.9 | 60.1 | 0 | -34.93 | 34.65 | 0 | 49.7 | 39536.5 | 63038.4 | 4399218 | 0 | 0 | 4634.93 | 76.82 | 72.64 | 100 | 0 | 0 | 949.4 | 0 | 0 | 949.1 | 0 | 0 | 949.9 | 0 | 0 | 949.7 | 0 | 0
2026-04-18 19:18 | 667.1 |  | 663.8 | 669.1 | 61.2 | 61 | 60.2 | 0 | -35.92 | 34.79 | 0 | 49.8 | 39536.5 | 63038.4 | 4399218 | 0 | 0 | 4634.93 | 76.82 | 72.64 | 100 | 0 | 0 | 948.6 | 0 | 0 | 949.7 | 0 | 0 | 948.7 | 0 | 0 | 948.7 | 0 | 0
2026-04-18 19:19 | 667.7 |  | 664.1 | 669.4 | 61.4 | 60.6 | 60 | 0 | -34.38 | 34.38 | 0 | 49.8 | 39536.5 | 63038.4 | 4399218 | 0 | 0 | 4634.93 | 76.82 | 72.64 | 100 | 0 | 0 | 950.1 | 0 | 0 | 949.1 | 0 | 0 | 949.9 | 0 | 0 | 949.2 | 0 | 0
2026-04-18 19:20 | 667.5 |  | 664 | 669.3 | 61.1 | 60.1 | 59 | 0 | -35.19 | 35.19 | 0 | 49.8 | 39536.5 | 63038.4 | 4399218 | 0 | 0 | 4634.93 | 76.82 | 72.64 | 100 | 0 | 0 | 949.1 | 0 | 0 | 949 | 0 | 0 | 949.8 | 0 | 0 | 950.1 | 0 | 0
2026-04-18 19:21 | 667.9 |  | 663.8 | 669.6 | 60.5 | 62 | 59.2 | 0 | -34.85 | 34.85 | 0 | 49.9 | 39536.5 | 63038.4 | 4399218 | 0 | 0 | 4634.93 | 76.82 | 72.64 | 100 | 0 | 0 | 948.7 | 0 | 0 | 949.9 | 0 | 0 | 949.1 | 0 | 0 | 949.3 | 0 | 0
2026-04-18 19:22 | 667.1 |  | 664.3 | 669.3 | 62.2 | 62.6 | 61.3 | 0 | -33.19 | 33.33 | 0 | 49.9 | 39536.5 | 63038.4 | 4399218 | 0 | 0 | 4634.93 | 76.82 | 72.64 | 100 | 0 | 0 | 949.6 | 0 | 0 | 948.9 | 0 | 0 | 949 | 0 | 0 | 948.5 | 0 | 0
2026-04-18 19:23 | 668.5 |  | 664 | 670.1 | 61.6 | 62.2 | 61 | 0 | -34.71 | 35.23 | 0 | 49.9 | 39536.5 | 63038.4 | 4399218 | 0 | 0 | 4634.93 | 76.82 | 72.64 | 100 | 0 | 0 | 949 | 0 | 0 | 949.2 | 0 | 0 | 949.3 | 0 | 0 | 950.6 | 0 | 0
2026-04-18 19:24 | 667.5 |  | 664.8 | 669.7 | 60.9 | 63.4 | 61.8 | 0 | -32.85 | 32.85 | 0 | 49.9 | 39536.5 | 63038.4 | 4399218 | 0 | 0 | 4634.93 | 76.82 | 72.64 | 100 | 0 | 0 | 949.7 | 0 | 0 | 949.8 | 0 | 0 | 949.1 | 0 | 0 | 950.4 | 0 | 0
2026-04-18 19:25 | 667.7 |  | 664.4 | 669.1 | 62.9 | 61.3 | 61.9 | 0 | -34.4 | 34.62 | 0 | 49.9 | 39536.5 | 63038.4 | 4399218 | 0 | 0 | 4634.93 | 76.82 | 72.64 | 100 | 0 | 0 | 949.4 | 0 | 0 | 949.1 | 0 | 0 | 949.1 | 0 | 0 | 948.8 | 0 | 0
2026-04-18 19:26 | 667.8 |  | 663.5 | 669.6 | 63 | 61.5 | 62.9 | 0 | -34.03 | 34.03 | 0 | 49.9 | 39536.5 | 63038.4 | 4399218 | 0 | 0 | 4634.93 | 76.82 | 72.64 | 100 | 0 | 0 | 948.4 | 0 | 0 | 948.9 | 0 | 0 | 948.9 | 0 | 0 | 948.3 | 0 | 0
2026-04-18 19:27 | 668.2 |  | 663.7 | 669.9 | 62.1 | 60.5 | 62.2 | 0 | -35.1 | 34.19 | 0 | 49.9 | 39536.5 | 63038.4 | 4399218 | 0 | 0 | 4634.93 | 76.82 | 72.64 | 100 | 0 | 0 | 949 | 0 | 0 | 950.7 | 0 | 0 | 949.1 | 0 | 0 | 949.5 | 0 | 0
2026-04-18 19:28 | 668 |  | 665 | 669.1 | 64.2 | 61.7 | 67.2 | 0 | -34.69 | 34.69 | 0 | 50 | 39536.5 | 63038.4 | 4399218 | 0 | 0 | 4634.93 | 76.82 | 72.64 | 100 | 0 | 0 | 949.6 | 0 | 0 | 950.7 | 0 | 0 | 949.7 | 0 | 0 | 949.4 | 0 | 0
2026-04-18 19:29 | 667.2 |  | 664.8 | 669.7 | 65.1 | 62.6 | 65.6 | 0 | -35.19 | 34.47 | 0 | 50 | 39536.5 | 63038.4 | 4399218 | 0 | 0 | 4634.93 | 76.82 | 72.64 | 100 | 0 | 0 | 949.5 | 0 | 0 | 949.5 | 0 | 0 | 950.1 | 0 | 0 | 949.4 | 0 | 0
2026-04-18 19:30 | 668.7 |  | 663.9 | 670.2 | 62.4 | 61.5 | 64.8 | 0 | -34.22 | 33.93 | 0 | 50 | 39536.5 | 63038.4 | 4399218 | 0 | 0 | 4634.93 | 76.82 | 72.64 | 100 | 0 | 0 | 949.9 | 0 | 0 | 949.2 | 0 | 0 | 949.5 | 0 | 0 | 949.1 | 0 | 0
2026-04-18 19:31 | 668.7 |  | 665.4 | 668.1 | 61.4 | 60.6 | 60.9 | 0 | -35.9 | 35.2 | 0 | 50 | 39536.5 | 63038.4 | 4399218 | 0 | 0 | 4634.93 | 76.82 | 72.64 | 100 | 0 | 0 | 949.2 | 0 | 0 | 950.5 | 0 | 0 | 949.2 | 0 | 0 | 949.4 | 0 | 0
2026-04-18 19:32 | 668.7 |  | 665.2 | 668.1 | 60.8 | 60.7 | 62.5 | 0 | -35.42 | 35.7 | 0 | 50 | 39536.5 | 63038.4 | 4399218 | 0 | 0 | 4634.93 | 76.82 | 72.64 | 100 | 0 | 0 | 949.6 | 0 | 0 | 950.8 | 0 | 0 | 949.6 | 0 | 0 | 949.6 | 0 | 0
2026-04-18 19:33 | 667.8 |  | 664.9 | 669.2 | 61.4 | 62 | 63.3 | 0 | -33.82 | 33.82 | 0 | 50 | 39536.5 | 63038.4 | 4399218 | 0 | 0 | 4634.93 | 76.82 | 72.64 | 100 | 0 | 0 | 949.2 | 0 | 0 | 949.3 | 0 | 0 | 948.8 | 0 | 0 | 949.1 | 0 | 0
2026-04-18 19:34 | 668.2 |  | 664 | 669.3 | 60.1 | 60.8 | 62.8 | 0 | -34.76 | 34.53 | 0 | 50 | 39536.5 | 63038.4 | 4399218 | 0 | 0 | 4634.93 | 76.82 | 72.64 | 100 | 0 | 0 | 949.9 | 0 | 0 | 949.1 | 0 | 0 | 949.8 | 0 | 0 | 949 | 0 | 0
2026-04-18 19:35 | 668.8 |  | 664.9 | 668.2 | 59.4 | 60.9 | 60.9 | 0 | -34.34 | 33.97 | 0 | 50 | 39536.5 | 63038.4 | 4399218 | 0 | 0 | 4634.93 | 76.82 | 72.64 | 100 | 0 | 0 | 949.4 | 0 | 0 | 950.5 | 0 | 0 | 949.4 | 0 | 0 | 949.4 | 0 | 0
2026-04-18 19:36 | 669.3 |  | 665.8 | 668.7 | 32.4 | 32.8 | 32.5 | 0 | -18.11 | 18.11 | 0 | 50 | 39536.5 | 63038.4 | 4399218 | 0 | 0 | 4634.93 | 76.82 | 72.64 | 100 | 0 | 0 | 663.4 | 0 | 0 | 660.2 | 0 | 0 | 949.7 | 0 | 0 | 949.8 | 0 | 0
2026-04-18 19:37 | 668.8 |  | 664 | 670.4 | 0 | 0 | 0 | 0 | 0 | 0 | 0 | 50 | 39536.5 | 63038.4 | 4399218 | 0 | 0 | 4634.93 | 76.82 | 72.64 | 100 | 0 | 0 | 563.7 | 0 | 0 | 563.9 | 0 | 0 | 632.7 | 0 | 0 | 616.8 | 0 | 0
2026-04-18 19:38 | 667.2 |  | 665 | 669.7 | 0 | 0 | 0 | 0 | 0 | 0 | 0 | 50 | 39536.5 | 63038.4 | 4399218 | 0 | 0 | 4634.93 | 76.82 | 72.64 | 100 | 0 | 0 | 554.1 | 0 | 0 | 554.8 | 0 | 0 | 555 | 0 | 0 | 554.9 | 0 | 0
2026-04-18 19:39 | 666.8 |  | 664.5 | 670.5 | 0 | 0 | 0 | 0 | 0 | 0 | 0 | 50 | 39536.5 | 63038.4 | 4399218 | 0 | 0 | 4634.93 | 76.82 | 72.64 | 100 | 0 | 0 | 550.6 | 0 | 0 | 551.3 | 0 | 0 | 551.2 | 0 | 0 | 551.2 | 0 | 0
2026-04-18 19:40 | 668.8 |  | 665.3 | 668.4 | 0 | 0 | 0 | 0 | 0 | 0 | 0 | 50 | 39536.5 | 63038.4 | 4399218 | 0 | 0 | 4634.93 | 76.82 | 72.64 | 100 | 0 | 0 | 548.2 | 0 | 0 | 548.9 | 0 | 0 | 548.8 | 0 | 0 | 548.9 | 0 | 0
2026-04-18 19:41 | 668.7 |  | 664.8 | 670.8 | 0 | 0 | 0 | 0 | 0 | 0 | 0 | 50 | 39536.5 | 63038.4 | 4399218 | 0 | 0 | 4634.93 | 76.82 | 72.64 | 100 | 0 | 0 | 545.8 | 0 | 0 | 545.4 | 0 | 0 | 546.6 | 0 | 0 | 546.8 | 0 | 0
2026-04-18 19:42 | 668.5 |  | 663.8 | 670 | 0 | 0 | 0 | 0 | 0 | 0 | 0 | 50 | 39536.5 | 63038.4 | 4399218 | 0 | 0 | 4634.93 | 76.82 | 72.64 | 100 | 0 | 0 | 511.3 | 0 | 0 | 507.1 | 0 | 0 | 521.2 | 0 | 0 | 520.2 | 0 | 0
2026-04-18 19:43 | 668.3 |  | 663.8 | 669.9 | 0 | 0 | 0 | 0 | 0 | 0 | 0 | 50 | 39536.5 | 63038.4 | 4399218 | 0 | 0 | 4634.93 | 76.82 | 72.64 | 100 | 0 | 0 | 477.6 | 0 | 0 | 473.3 | 0 | 0 | 487.5 | 0 | 0 | 487.5 | 0 | 0
2026-04-18 19:44 | 668.8 |  | 663.8 | 670.3 | 0 | 0 | 0 | 0 | 0 | 0 | 0 | 50 | 39536.5 | 63038.4 | 4399218 | 0 | 0 | 4634.93 | 76.82 | 72.64 | 100 | 0 | 0 | 433 | 0 | 0 | 428.9 | 0 | 0 | 442.6 | 0 | 0 | 442.6 | 0 | 0
2026-04-18 19:45 | 668.6 |  | 663.9 | 670.2 | 0 | 0 | 0 | 0 | 0 | 0 | 0 | 50 | 39536.5 | 63038.4 | 4399218 | 0 | 0 | 4634.93 | 76.82 | 72.64 | 100 | 0 | 0 | 400.3 | 0 | 0 | 396.3 | 0 | 0 | 409.4 | 0 | 0 | 409.5 | 0 | 0
2026-04-18 19:46 | 668 |  | 664.6 | 668.3 | 0 | 0 | 0 | 0 | 0 | 0 | 0 | 50 | 39536.5 | 63038.4 | 4399218 | 0 | 0 | 4634.93 | 76.82 | 72.64 | 100 | 0 | 0 | 356.5 | 0 | 0 | 352.2 | 0 | 0 | 364.1 | 0 | 0 | 364.3 | 0 | 0
2026-04-18 19:47 | 667.1 |  | 664.5 | 669.5 | 0 | 0 | 0 | 0 | 0 | 0 | 0 | 49.9 | 39536.5 | 63038.4 | 4399218 | 0 | 0 | 4634.93 | 76.82 | 72.64 | 100 | 0 | 0 | 312.1 | 0 | 0 | 319.6 | 0 | 0 | 330.7 | 0 | 0 | 330.9 | 0 | 0
2026-04-18 19:48 | 668 |  | 664.8 | 669.4 | 0 | 0 | 0 | 0 | 0 | 0 | 0 | 49.9 | 39536.5 | 63038.4 | 4399218 | 0 | 0 | 4634.93 | 76.82 | 72.64 | 100 | 0 | 0 | 279.3 | 0 | 0 | 276.6 | 0 | 0 | 286.3 | 0 | 0 | 286.9 | 0 | 0
2026-04-18 19:49 | 668.7 |  | 665.1 | 669.6 | 0 | 0 | 0 | 0 | 0 | 0 | 0 | 49.9 | 39536.5 | 63038.4 | 4399218 | 0 | 0 | 4634.93 | 76.82 | 72.64 | 100 | 0 | 0 | 237.8 | 0 | 0 | 235.8 | 0 | 0 | 244 | 0 | 0 | 254.4 | 0 | 0
2026-04-18 19:50 | 669.1 |  | 665 | 669.1 | 0 | 0 | 0 | 0 | 0 | 0 | 0 | 50 | 39536.5 | 63038.4 | 4399218 | 0 | 0 | 4634.93 | 76.82 | 72.64 | 100 | 0 | 0 | 209.3 | 0 | 0 | 207.7 | 0 | 0 | 214.9 | 0 | 0 | 215.3 | 0 | 0
2026-04-18 19:51 | 669.1 |  | 664.4 | 670.8 | 0 | 0 | 0 | 0 | 0 | 0 | 0 | 50 | 39536.5 | 63038.4 | 4399218 | 0 | 0 | 4634.93 | 76.82 | 72.64 | 100 | 0 | 0 | 174.3 | 0 | 0 | 173.2 | 0 | 0 | 179 | 0 | 0 | 179.4 | 0 | 0
2026-04-18 19:52 | 668.3 |  | 665.6 | 669.6 | 0 | 0 | 0 | 0 | 0 | 0 | 0 | 50 | 39536.5 | 63038.4 | 4399218 | 0 | 0 | 4634.93 | 76.82 | 72.64 | 100 | 0 | 0 | 151.3 | 0 | 0 | 150.6 | 0 | 0 | 154.9 | 0 | 0 | 155.3 | 0 | 0
2026-04-18 19:53 | 668.7 |  | 665.6 | 671.3 | 0 | 0 | 0 | 0 | 0 | 0 | 0 | 50 | 39536.5 | 63038.4 | 4399218 | 0 | 0 | 4634.93 | 76.82 | 72.64 | 100 | 0 | 0 | 123.5 | 0 | 0 | 123.3 | 0 | 0 | 126.5 | 0 | 0 | 127 | 0 | 0
2026-04-18 19:54 | 669.1 |  | 666.1 | 668.8 | 0 | 0 | 0 | 0 | 0 | 0 | 0 | 50 | 39536.5 | 63038.4 | 4399218 | 0 | 0 | 4634.93 | 76.82 | 72.64 | 100 | 0 | 0 | 104.7 | 0 | 0 | 104.8 | 0 | 0 | 107.7 | 0 | 0 | 108 | 0 | 0
2026-04-18 19:55 | 668.3 |  | 665 | 669.3 | 0 | 0 | 0 | 0 | 0 | 0 | 0 | 50 | 39536.5 | 63038.4 | 4399218 | 0 | 0 | 4634.93 | 76.82 | 72.64 | 100 | 0 | 0 | 83.6 | 0 | 0 | 83.8 | 0 | 0 | 85.7 | 0 | 0 | 86 | 0 | 0
2026-04-18 19:56 | 668.6 |  | 665.5 | 671 | 0 | 0 | 0 | 0 | 0 | 0 | 0 | 50 | 39536.5 | 63038.4 | 4399218 | 0 | 0 | 4634.93 | 76.82 | 72.64 | 100 | 0 | 0 | 23.8 | 0 | 0 | 25.6 | 0 | 0 | 25.2 | 0 | 0 | 26.1 | 0 | 0
2026-04-18 19:57 | 668.6 |  | 665.5 | 671 | 0 | 0 | 0 | 0 | 0 | 0 | 0 | 50 | 39536.5 | 63038.4 | 4399218 | 0 | 0 | 4634.93 | 76.82 | 72.64 | 100 | 0 | 0 | 23.8 | 0 | 0 | 25.6 | 0 | 0 | 25.2 | 0 | 0 | 26.1 | 0 | 0
2026-04-18 19:58 | 668.6 |  | 665.5 | 671 | 0 | 0 | 0 | 0 | 0 | 0 | 0 | 50 | 39536.5 | 63038.4 | 4399218 | 0 | 0 | 4634.93 | 76.82 | 72.64 | 100 | 0 | 0 | 23.8 | 0 | 0 | 25.6 | 0 | 0 | 25.2 | 0 | 0 | 26.1 | 0 | 0
2026-04-18 19:59 | 668.6 |  | 665.5 | 671 | 0 | 0 | 0 | 0 | 0 | 0 | 0 | 50 | 39536.5 | 63038.4 | 4399218 | 0 | 0 | 4634.93 | 76.82 | 72.64 | 100 | 0 | 0 | 23.8 | 0 | 0 | 25.6 | 0 | 0 | 25.2 | 0 | 0 | 26.1 | 0 | 0
2026-04-18 20:00 | 668.6 |  | 665.5 | 671 | 0 | 0 | 0 | 0 | 0 | 0 | 0 | 50 | 39536.5 | 63038.4 | 4399218 | 0 | 0 | 4634.93 | 76.82 | 72.64 | 100 | 0 | 0 | 23.8 | 0 | 0 | 25.6 | 0 | 0 | 25.2 | 0 | 0 | 26.1 | 0 | 0
2026-04-18 20:01 | 668.6 |  | 665.5 | 671 | 0 | 0 | 0 | 0 | 0 | 0 | 0 | 50 | 39536.5 | 63038.4 | 4399218 | 0 | 0 | 4634.93 | 76.82 | 72.64 | 100 | 0 | 0 | 23.8 | 0 | 0 | 25.6 | 0 | 0 | 25.2 | 0 | 0 | 26.1 | 0 | 0
2026-04-18 20:02 | 668.6 |  | 665.5 | 671 | 0 | 0 | 0 | 0 | 0 | 0 | 0 | 50 | 39536.5 | 63038.4 | 4399218 | 0 | 0 | 4634.93 | 76.82 | 72.64 | 100 | 0 | 0 | 23.8 | 0 | 0 | 25.6 | 0 | 0 | 25.2 | 0 | 0 | 26.1 | 0 | 0
2026-04-18 20:03 | 668.6 |  | 665.5 | 671 | 0 | 0 | 0 | 0 | 0 | 0 | 0 | 50 | 39536.5 | 63038.4 | 4399218 | 0 | 0 | 4634.93 | 76.82 | 72.64 | 100 | 0 | 0 | 23.8 | 0 | 0 | 25.6 | 0 | 0 | 25.2 | 0 | 0 | 26.1 | 0 | 0
2026-04-18 20:04 | 668.6 |  | 665.5 | 671 | 0 | 0 | 0 | 0 | 0 | 0 | 0 | 50 | 39536.5 | 63038.4 | 4399218 | 0 | 0 | 4634.93 | 76.82 | 72.64 | 100 | 0 | 0 | 23.8 | 0 | 0 | 25.6 | 0 | 0 | 25.2 | 0 | 0 | 26.1 | 0 | 0
2026-04-18 20:05 | 668.6 |  | 665.5 | 671 | 0 | 0 | 0 | 0 | 0 | 0 | 0 | 50 | 39536.5 | 63038.4 | 4399218 | 0 | 0 | 4634.93 | 76.82 | 72.64 | 100 | 0 | 0 | 23.8 | 0 | 0 | 25.6 | 0 | 0 | 25.2 | 0 | 0 | 26.1 | 0 | 0
2026-04-18 20:06 | 668.6 |  | 665.5 | 671 | 0 | 0 | 0 | 0 | 0 | 0 | 0 | 50 | 39536.5 | 63038.4 | 4399218 | 0 | 0 | 4634.93 | 76.82 | 72.64 | 100 | 0 | 0 | 23.8 | 0 | 0 | 25.6 | 0 | 0 | 25.2 | 0 | 0 | 26.1 | 0 | 0
2026-04-18 20:07 | 668.6 |  | 665.5 | 671 | 0 | 0 | 0 | 0 | 0 | 0 | 0 | 50 | 39536.5 | 63038.4 | 4399218 | 0 | 0 | 4634.93 | 76.82 | 72.64 | 100 | 0 | 0 | 23.8 | 0 | 0 | 25.6 | 0 | 0 | 25.2 | 0 | 0 | 26.1 | 0 | 0
2026-04-18 20:08 | 668.6 |  | 665.5 | 671 | 0 | 0 | 0 | 0 | 0 | 0 | 0 | 50 | 39536.5 | 63038.4 | 4399218 | 0 | 0 | 4634.93 | 76.82 | 72.64 | 100 | 0 | 0 | 23.8 | 0 | 0 | 25.6 | 0 | 0 | 25.2 | 0 | 0 | 26.1 | 0 | 0
2026-04-18 20:09 | 668.6 |  | 665.5 | 671 | 0 | 0 | 0 | 0 | 0 | 0 | 0 | 50 | 39536.5 | 63038.4 | 4399218 | 0 | 0 | 4634.93 | 76.82 | 72.64 | 100 | 0 | 0 | 23.8 | 0 | 0 | 25.6 | 0 | 0 | 25.2 | 0 | 0 | 26.1 | 0 | 0
2026-04-18 20:10 | 668.6 |  | 665.5 | 671 | 0 | 0 | 0 | 0 | 0 | 0 | 0 | 50 | 39536.5 | 63038.4 | 4399218 | 0 | 0 | 4634.93 | 76.82 | 72.64 | 100 | 0 | 0 | 23.8 | 0 | 0 | 25.6 | 0 | 0 | 25.2 | 0 | 0 | 26.1 | 0 | 0
2026-04-18 20:11 | 668.6 |  | 665.5 | 671 | 0 | 0 | 0 | 0 | 0 | 0 | 0 | 50 | 39536.5 | 63038.4 | 4399218 | 0 | 0 | 4634.93 | 76.82 | 72.64 | 100 | 0 | 0 | 23.8 | 0 | 0 | 25.6 | 0 | 0 | 25.2 | 0 | 0 | 26.1 | 0 | 0
2026-04-18 20:12 | 668.6 |  | 665.5 | 671 | 0 | 0 | 0 | 0 | 0 | 0 | 0 | 50 | 39536.5 | 63038.4 | 4399218 | 0 | 0 | 4634.93 | 76.82 | 72.64 | 100 | 0 | 0 | 23.8 | 0 | 0 | 25.6 | 0 | 0 | 25.2 | 0 | 0 | 26.1 | 0 | 0
2026-04-18 20:13 | 668.6 |  | 665.5 | 671 | 0 | 0 | 0 | 0 | 0 | 0 | 0 | 50 | 39536.5 | 63038.4 | 4399218 | 0 | 0 | 4634.93 | 76.82 | 72.64 | 100 | 0 | 0 | 23.8 | 0 | 0 | 25.6 | 0 | 0 | 25.2 | 0 | 0 | 26.1 | 0 | 0
2026-04-18 20:14 | 668.6 |  | 665.5 | 671 | 0 | 0 | 0 | 0 | 0 | 0 | 0 | 50 | 39536.5 | 63038.4 | 4399218 | 0 | 0 | 4634.93 | 76.82 | 72.64 | 100 | 0 | 0 | 23.8 | 0 | 0 | 25.6 | 0 | 0 | 25.2 | 0 | 0 | 26.1 | 0 | 0
2026-04-18 20:15 | 668.6 |  | 665.5 | 671 | 0 | 0 | 0 | 0 | 0 | 0 | 0 | 50 | 39536.5 | 63038.4 | 4399218 | 0 | 0 | 4634.93 | 76.82 | 72.64 | 100 | 0 | 0 | 23.8 | 0 | 0 | 25.6 | 0 | 0 | 25.2 | 0 | 0 | 26.1 | 0 | 0
2026-04-18 20:16 | 668.6 |  | 665.5 | 671 | 0 | 0 | 0 | 0 | 0 | 0 | 0 | 50 | 39536.5 | 63038.4 | 4399218 | 0 | 0 | 4634.93 | 76.82 | 72.64 | 100 | 0 | 0 | 23.8 | 0 | 0 | 25.6 | 0 | 0 | 25.2 | 0 | 0 | 26.1 | 0 | 0
2026-04-18 20:17 | 668.6 |  | 665.5 | 671 | 0 | 0 | 0 | 0 | 0 | 0 | 0 | 50 | 39536.5 | 63038.4 | 4399218 | 0 | 0 | 4634.93 | 76.82 | 72.64 | 100 | 0 | 0 | 23.8 | 0 | 0 | 25.6 | 0 | 0 | 25.2 | 0 | 0 | 26.1 | 0 | 0
2026-04-18 20:18 | 668.6 |  | 665.5 | 671 | 0 | 0 | 0 | 0 | 0 | 0 | 0 | 50 | 39536.5 | 63038.4 | 4399218 | 0 | 0 | 4634.93 | 76.82 | 72.64 | 100 | 0 | 0 | 23.8 | 0 | 0 | 25.6 | 0 | 0 | 25.2 | 0 | 0 | 26.1 | 0 | 0
2026-04-18 20:19 | 668.6 |  | 665.5 | 671 | 0 | 0 | 0 | 0 | 0 | 0 | 0 | 50 | 39536.5 | 63038.4 | 4399218 | 0 | 0 | 4634.93 | 76.82 | 72.64 | 100 | 0 | 0 | 23.8 | 0 | 0 | 25.6 | 0 | 0 | 25.2 | 0 | 0 | 26.1 | 0 | 0
2026-04-18 20:20 | 668.6 |  | 665.5 | 671 | 0 | 0 | 0 | 0 | 0 | 0 | 0 | 50 | 39536.5 | 63038.4 | 4399218 | 0 | 0 | 4634.93 | 76.82 | 72.64 | 100 | 0 | 0 | 23.8 | 0 | 0 | 25.6 | 0 | 0 | 25.2 | 0 | 0 | 26.1 | 0 | 0
2026-04-18 20:21 | 668.6 |  | 665.5 | 671 | 0 | 0 | 0 | 0 | 0 | 0 | 0 | 50 | 39536.5 | 63038.4 | 4399218 | 0 | 0 | 4634.93 | 76.82 | 72.64 | 100 | 0 | 0 | 23.8 | 0 | 0 | 25.6 | 0 | 0 | 25.2 | 0 | 0 | 26.1 | 0 | 0
2026-04-18 20:22 | 668.6 |  | 665.5 | 671 | 0 | 0 | 0 | 0 | 0 | 0 | 0 | 50 | 39536.5 | 63038.4 | 4399218 | 0 | 0 | 4634.93 | 76.82 | 72.64 | 100 | 0 | 0 | 23.8 | 0 | 0 | 25.6 | 0 | 0 | 25.2 | 0 | 0 | 26.1 | 0 | 0
2026-04-18 20:23 | 668.6 |  | 665.5 | 671 | 0 | 0 | 0 | 0 | 0 | 0 | 0 | 50 | 39536.5 | 63038.4 | 4399218 | 0 | 0 | 4634.93 | 76.82 | 72.64 | 100 | 0 | 0 | 23.8 | 0 | 0 | 25.6 | 0 | 0 | 25.2 | 0 | 0 | 26.1 | 0 | 0
2026-04-18 20:24 | 668.6 |  | 665.5 | 671 | 0 | 0 | 0 | 0 | 0 | 0 | 0 | 50 | 39536.5 | 63038.4 | 4399218 | 0 | 0 | 4634.93 | 76.82 | 72.64 | 100 | 0 | 0 | 23.8 | 0 | 0 | 25.6 | 0 | 0 | 25.2 | 0 | 0 | 26.1 | 0 | 0
2026-04-18 20:25 | 668.6 |  | 665.5 | 671 | 0 | 0 | 0 | 0 | 0 | 0 | 0 | 50 | 39536.5 | 63038.4 | 4399218 | 0 | 0 | 4634.93 | 76.82 | 72.64 | 100 | 0 | 0 | 23.8 | 0 | 0 | 25.6 | 0 | 0 | 25.2 | 0 | 0 | 26.1 | 0 | 0
2026-04-18 20:26 | 668.6 |  | 665.5 | 671 | 0 | 0 | 0 | 0 | 0 | 0 | 0 | 50 | 39536.5 | 63038.4 | 4399218 | 0 | 0 | 4634.93 | 76.82 | 72.64 | 100 | 0 | 0 | 23.8 | 0 | 0 | 25.6 | 0 | 0 | 25.2 | 0 | 0 | 26.1 | 0 | 0
2026-04-18 20:27 | 668.6 |  | 665.5 | 671 | 0 | 0 | 0 | 0 | 0 | 0 | 0 | 50 | 39536.5 | 63038.4 | 4399218 | 0 | 0 | 4634.93 | 76.82 | 72.64 | 100 | 0 | 0 | 23.8 | 0 | 0 | 25.6 | 0 | 0 | 25.2 | 0 | 0 | 26.1 | 0 | 0
2026-04-18 20:28 | 668.6 |  | 665.5 | 671 | 0 | 0 | 0 | 0 | 0 | 0 | 0 | 50 | 39536.5 | 63038.4 | 4399218 | 0 | 0 | 4634.93 | 76.82 | 72.64 | 100 | 0 | 0 | 23.8 | 0 | 0 | 25.6 | 0 | 0 | 25.2 | 0 | 0 | 26.1 | 0 | 0
2026-04-18 20:29 | 668.6 |  | 665.5 | 671 | 0 | 0 | 0 | 0 | 0 | 0 | 0 | 50 | 39536.5 | 63038.4 | 4399218 | 0 | 0 | 4634.93 | 76.82 | 72.64 | 100 | 0 | 0 | 23.8 | 0 | 0 | 25.6 | 0 | 0 | 25.2 | 0 | 0 | 26.1 | 0 | 0
2026-04-18 20:30 | 668.6 |  | 665.5 | 671 | 0 | 0 | 0 | 0 | 0 | 0 | 0 | 50 | 39536.5 | 63038.4 | 4399218 | 0 | 0 | 4634.93 | 76.82 | 72.64 | 100 | 0 | 0 | 23.8 | 0 | 0 | 25.6 | 0 | 0 | 25.2 | 0 | 0 | 26.1 | 0 | 0
2026-04-18 20:31 | 668.6 |  | 665.5 | 671 | 0 | 0 | 0 | 0 | 0 | 0 | 0 | 50 | 39536.5 | 63038.4 | 4399218 | 0 | 0 | 4634.93 | 76.82 | 72.64 | 100 | 0 | 0 | 23.8 | 0 | 0 | 25.6 | 0 | 0 | 25.2 | 0 | 0 | 26.1 | 0 | 0
2026-04-18 20:32 | 668.6 |  | 665.5 | 671 | 0 | 0 | 0 | 0 | 0 | 0 | 0 | 50 | 39536.5 | 63038.4 | 4399218 | 0 | 0 | 4634.93 | 76.82 | 72.64 | 100 | 0 | 0 | 23.8 | 0 | 0 | 25.6 | 0 | 0 | 25.2 | 0 | 0 | 26.1 | 0 | 0
2026-04-18 20:33 | 668.6 |  | 665.5 | 671 | 0 | 0 | 0 | 0 | 0 | 0 | 0 | 50 | 39536.5 | 63038.4 | 4399218 | 0 | 0 | 4634.93 | 76.82 | 72.64 | 100 | 0 | 0 | 23.8 | 0 | 0 | 25.6 | 0 | 0 | 25.2 | 0 | 0 | 26.1 | 0 | 0
2026-04-18 20:34 | 668.6 |  | 665.5 | 671 | 0 | 0 | 0 | 0 | 0 | 0 | 0 | 50 | 39536.5 | 63038.4 | 4399218 | 0 | 0 | 4634.93 | 76.82 | 72.64 | 100 | 0 | 0 | 23.8 | 0 | 0 | 25.6 | 0 | 0 | 25.2 | 0 | 0 | 26.1 | 0 | 0
2026-04-18 20:35 | 668.6 |  | 665.5 | 671 | 0 | 0 | 0 | 0 | 0 | 0 | 0 | 50 | 39536.5 | 63038.4 | 4399218 | 0 | 0 | 4634.93 | 76.82 | 72.64 | 100 | 0 | 0 | 23.8 | 0 | 0 | 25.6 | 0 | 0 | 25.2 | 0 | 0 | 26.1 | 0 | 0
2026-04-18 20:36 | 668.6 |  | 665.5 | 671 | 0 | 0 | 0 | 0 | 0 | 0 | 0 | 50 | 39536.5 | 63038.4 | 4399218 | 0 | 0 | 4634.93 | 76.82 | 72.64 | 100 | 0 | 0 | 23.8 | 0 | 0 | 25.6 | 0 | 0 | 25.2 | 0 | 0 | 26.1 | 0 | 0
2026-04-18 20:37 | 668.6 |  | 665.5 | 671 | 0 | 0 | 0 | 0 | 0 | 0 | 0 | 50 | 39536.5 | 63038.4 | 4399218 | 0 | 0 | 4634.93 | 76.82 | 72.64 | 100 | 0 | 0 | 23.8 | 0 | 0 | 25.6 | 0 | 0 | 25.2 | 0 | 0 | 26.1 | 0 | 0
2026-04-18 20:38 | 668.6 |  | 665.5 | 671 | 0 | 0 | 0 | 0 | 0 | 0 | 0 | 50 | 39536.5 | 63038.4 | 4399218 | 0 | 0 | 4634.93 | 76.82 | 72.64 | 100 | 0 | 0 | 23.8 | 0 | 0 | 25.6 | 0 | 0 | 25.2 | 0 | 0 | 26.1 | 0 | 0
2026-04-18 20:39 | 668.6 |  | 665.5 | 671 | 0 | 0 | 0 | 0 | 0 | 0 | 0 | 50 | 39536.5 | 63038.4 | 4399218 | 0 | 0 | 4634.93 | 76.82 | 72.64 | 100 | 0 | 0 | 23.8 | 0 | 0 | 25.6 | 0 | 0 | 25.2 | 0 | 0 | 26.1 | 0 | 0
2026-04-18 20:40 | 668.6 |  | 665.5 | 671 | 0 | 0 | 0 | 0 | 0 | 0 | 0 | 50 | 39536.5 | 63038.4 | 4399218 | 0 | 0 | 4634.93 | 76.82 | 72.64 | 100 | 0 | 0 | 23.8 | 0 | 0 | 25.6 | 0 | 0 | 25.2 | 0 | 0 | 26.1 | 0 | 0
2026-04-18 20:41 | 668.6 |  | 665.5 | 671 | 0 | 0 | 0 | 0 | 0 | 0 | 0 | 50 | 39536.5 | 63038.4 | 4399218 | 0 | 0 | 4634.93 | 76.82 | 72.64 | 100 | 0 | 0 | 23.8 | 0 | 0 | 25.6 | 0 | 0 | 25.2 | 0 | 0 | 26.1 | 0 | 0
2026-04-18 20:42 | 668.6 |  | 665.5 | 671 | 0 | 0 | 0 | 0 | 0 | 0 | 0 | 50 | 39536.5 | 63038.4 | 4399218 | 0 | 0 | 4634.93 | 76.82 | 72.64 | 100 | 0 | 0 | 23.8 | 0 | 0 | 25.6 | 0 | 0 | 25.2 | 0 | 0 | 26.1 | 0 | 0
2026-04-18 20:43 | 668.6 |  | 665.5 | 671 | 0 | 0 | 0 | 0 | 0 | 0 | 0 | 50 | 39536.5 | 63038.4 | 4399218 | 0 | 0 | 4634.93 | 76.82 | 72.64 | 100 | 0 | 0 | 23.8 | 0 | 0 | 25.6 | 0 | 0 | 25.2 | 0 | 0 | 26.1 | 0 | 0
2026-04-18 20:44 | 668.6 |  | 665.5 | 671 | 0 | 0 | 0 | 0 | 0 | 0 | 0 | 50 | 39536.5 | 63038.4 | 4399218 | 0 | 0 | 4634.93 | 76.82 | 72.64 | 100 | 0 | 0 | 23.8 | 0 | 0 | 25.6 | 0 | 0 | 25.2 | 0 | 0 | 26.1 | 0 | 0
2026-04-18 20:45 | 668.6 |  | 665.5 | 671 | 0 | 0 | 0 | 0 | 0 | 0 | 0 | 50 | 39536.5 | 63038.4 | 4399218 | 0 | 0 | 4634.93 | 76.82 | 72.64 | 100 | 0 | 0 | 23.8 | 0 | 0 | 25.6 | 0 | 0 | 25.2 | 0 | 0 | 26.1 | 0 | 0
2026-04-18 20:46 | 668.6 |  | 665.5 | 671 | 0 | 0 | 0 | 0 | 0 | 0 | 0 | 50 | 39536.5 | 63038.4 | 4399218 | 0 | 0 | 4634.93 | 76.82 | 72.64 | 100 | 0 | 0 | 23.8 | 0 | 0 | 25.6 | 0 | 0 | 25.2 | 0 | 0 | 26.1 | 0 | 0
2026-04-18 20:47 | 668.6 |  | 665.5 | 671 | 0 | 0 | 0 | 0 | 0 | 0 | 0 | 50 | 39536.5 | 63038.4 | 4399218 | 0 | 0 | 4634.93 | 76.82 | 72.64 | 100 | 0 | 0 | 23.8 | 0 | 0 | 25.6 | 0 | 0 | 25.2 | 0 | 0 | 26.1 | 0 | 0
2026-04-18 20:48 | 668.6 |  | 665.5 | 671 | 0 | 0 | 0 | 0 | 0 | 0 | 0 | 50 | 39536.5 | 63038.4 | 4399218 | 0 | 0 | 4634.93 | 76.82 | 72.64 | 100 | 0 | 0 | 23.8 | 0 | 0 | 25.6 | 0 | 0 | 25.2 | 0 | 0 | 26.1 | 0 | 0
2026-04-18 20:49 | 668.6 |  | 665.5 | 671 | 0 | 0 | 0 | 0 | 0 | 0 | 0 | 50 | 39536.5 | 63038.4 | 4399218 | 0 | 0 | 4634.93 | 76.82 | 72.64 | 100 | 0 | 0 | 23.8 | 0 | 0 | 25.6 | 0 | 0 | 25.2 | 0 | 0 | 26.1 | 0 | 0
2026-04-18 20:50 | 668.6 |  | 665.5 | 671 | 0 | 0 | 0 | 0 | 0 | 0 | 0 | 50 | 39536.5 | 63038.4 | 4399218 | 0 | 0 | 4634.93 | 76.82 | 72.64 | 100 | 0 | 0 | 23.8 | 0 | 0 | 25.6 | 0 | 0 | 25.2 | 0 | 0 | 26.1 | 0 | 0
2026-04-18 20:51 | 668.6 |  | 665.5 | 671 | 0 | 0 | 0 | 0 | 0 | 0 | 0 | 50 | 39536.5 | 63038.4 | 4399218 | 0 | 0 | 4634.93 | 76.82 | 72.64 | 100 | 0 | 0 | 23.8 | 0 | 0 | 25.6 | 0 | 0 | 25.2 | 0 | 0 | 26.1 | 0 | 0
2026-04-18 20:52 | 668.6 |  | 665.5 | 671 | 0 | 0 | 0 | 0 | 0 | 0 | 0 | 50 | 39536.5 | 63038.4 | 4399218 | 0 | 0 | 4634.93 | 76.82 | 72.64 | 100 | 0 | 0 | 23.8 | 0 | 0 | 25.6 | 0 | 0 | 25.2 | 0 | 0 | 26.1 | 0 | 0
2026-04-18 20:53 | 668.6 |  | 665.5 | 671 | 0 | 0 | 0 | 0 | 0 | 0 | 0 | 50 | 39536.5 | 63038.4 | 4399218 | 0 | 0 | 4634.93 | 76.82 | 72.64 | 100 | 0 | 0 | 23.8 | 0 | 0 | 25.6 | 0 | 0 | 25.2 | 0 | 0 | 26.1 | 0 | 0
2026-04-18 20:54 | 668.6 |  | 665.5 | 671 | 0 | 0 | 0 | 0 | 0 | 0 | 0 | 50 | 39536.5 | 63038.4 | 4399218 | 0 | 0 | 4634.93 | 76.82 | 72.64 | 100 | 0 | 0 | 23.8 | 0 | 0 | 25.6 | 0 | 0 | 25.2 | 0 | 0 | 26.1 | 0 | 0
2026-04-18 20:55 | 668.6 |  | 665.5 | 671 | 0 | 0 | 0 | 0 | 0 | 0 | 0 | 50 | 39536.5 | 63038.4 | 4399218 | 0 | 0 | 4634.93 | 76.82 | 72.64 | 100 | 0 | 0 | 23.8 | 0 | 0 | 25.6 | 0 | 0 | 25.2 | 0 | 0 | 26.1 | 0 | 0
2026-04-18 20:56 | 668.6 |  | 665.5 | 671 | 0 | 0 | 0 | 0 | 0 | 0 | 0 | 50 | 39536.5 | 63038.4 | 4399218 | 0 | 0 | 4634.93 | 76.82 | 72.64 | 100 | 0 | 0 | 23.8 | 0 | 0 | 25.6 | 0 | 0 | 25.2 | 0 | 0 | 26.1 | 0 | 0
2026-04-18 20:57 | 668.6 |  | 665.5 | 671 | 0 | 0 | 0 | 0 | 0 | 0 | 0 | 50 | 39536.5 | 63038.4 | 4399218 | 0 | 0 | 4634.93 | 76.82 | 72.64 | 100 | 0 | 0 | 23.8 | 0 | 0 | 25.6 | 0 | 0 | 25.2 | 0 | 0 | 26.1 | 0 | 0
2026-04-18 20:58 | 668.6 |  | 665.5 | 671 | 0 | 0 | 0 | 0 | 0 | 0 | 0 | 50 | 39536.5 | 63038.4 | 4399218 | 0 | 0 | 4634.93 | 76.82 | 72.64 | 100 | 0 | 0 | 23.8 | 0 | 0 | 25.6 | 0 | 0 | 25.2 | 0 | 0 | 26.1 | 0 | 0
2026-04-18 20:59 | 668.6 |  | 665.5 | 671 | 0 | 0 | 0 | 0 | 0 | 0 | 0 | 50 | 39536.5 | 63038.4 | 4399218 | 0 | 0 | 4634.93 | 76.82 | 72.64 | 100 | 0 | 0 | 23.8 | 0 | 0 | 25.6 | 0 | 0 | 25.2 | 0 | 0 | 26.1 | 0 | 0
2026-04-18 21:00 | 668.6 |  | 665.5 | 671 | 0 | 0 | 0 | 0 | 0 | 0 | 0 | 50 | 39536.5 | 63038.4 | 4399218 | 0 | 0 | 4634.93 | 76.82 | 72.64 | 100 | 0 | 0 | 23.8 | 0 | 0 | 25.6 | 0 | 0 | 25.2 | 0 | 0 | 26.1 | 0 | 0
2026-04-18 21:01 | 668.6 |  | 665.5 | 671 | 0 | 0 | 0 | 0 | 0 | 0 | 0 | 50 | 39536.5 | 63038.4 | 4399218 | 0 | 0 | 4634.93 | 76.82 | 72.64 | 100 | 0 | 0 | 23.8 | 0 | 0 | 25.6 | 0 | 0 | 25.2 | 0 | 0 | 26.1 | 0 | 0
2026-04-18 21:02 | 668.6 |  | 665.5 | 671 | 0 | 0 | 0 | 0 | 0 | 0 | 0 | 50 | 39536.5 | 63038.4 | 4399218 | 0 | 0 | 4634.93 | 76.82 | 72.64 | 100 | 0 | 0 | 23.8 | 0 | 0 | 25.6 | 0 | 0 | 25.2 | 0 | 0 | 26.1 | 0 | 0
2026-04-18 21:03 | 668.6 |  | 665.5 | 671 | 0 | 0 | 0 | 0 | 0 | 0 | 0 | 50 | 39536.5 | 63038.4 | 4399218 | 0 | 0 | 4634.93 | 76.82 | 72.64 | 100 | 0 | 0 | 23.8 | 0 | 0 | 25.6 | 0 | 0 | 25.2 | 0 | 0 | 26.1 | 0 | 0
2026-04-18 21:04 | 668.6 |  | 665.5 | 671 | 0 | 0 | 0 | 0 | 0 | 0 | 0 | 50 | 39536.5 | 63038.4 | 4399218 | 0 | 0 | 4634.93 | 76.82 | 72.64 | 100 | 0 | 0 | 23.8 | 0 | 0 | 25.6 | 0 | 0 | 25.2 | 0 | 0 | 26.1 | 0 | 0
2026-04-18 21:05 | 668.6 |  | 665.5 | 671 | 0 | 0 | 0 | 0 | 0 | 0 | 0 | 50 | 39536.5 | 63038.4 | 4399218 | 0 | 0 | 4634.93 | 76.82 | 72.64 | 100 | 0 | 0 | 23.8 | 0 | 0 | 25.6 | 0 | 0 | 25.2 | 0 | 0 | 26.1 | 0 | 0
2026-04-18 21:06 | 668.6 |  | 665.5 | 671 | 0 | 0 | 0 | 0 | 0 | 0 | 0 | 50 | 39536.5 | 63038.4 | 4399218 | 0 | 0 | 4634.93 | 76.82 | 72.64 | 100 | 0 | 0 | 23.8 | 0 | 0 | 25.6 | 0 | 0 | 25.2 | 0 | 0 | 26.1 | 0 | 0
2026-04-18 21:07 | 668.6 |  | 665.5 | 671 | 0 | 0 | 0 | 0 | 0 | 0 | 0 | 50 | 39536.5 | 63038.4 | 4399218 | 0 | 0 | 4634.93 | 76.82 | 72.64 | 100 | 0 | 0 | 23.8 | 0 | 0 | 25.6 | 0 | 0 | 25.2 | 0 | 0 | 26.1 | 0 | 0
2026-04-18 21:08 | 668.6 |  | 665.5 | 671 | 0 | 0 | 0 | 0 | 0 | 0 | 0 | 50 | 39536.5 | 63038.4 | 4399218 | 0 | 0 | 4634.93 | 76.82 | 72.64 | 100 | 0 | 0 | 23.8 | 0 | 0 | 25.6 | 0 | 0 | 25.2 | 0 | 0 | 26.1 | 0 | 0
2026-04-18 21:09 | 668.6 |  | 665.5 | 671 | 0 | 0 | 0 | 0 | 0 | 0 | 0 | 50 | 39536.5 | 63038.4 | 4399218 | 0 | 0 | 4634.93 | 76.82 | 72.64 | 100 | 0 | 0 | 23.8 | 0 | 0 | 25.6 | 0 | 0 | 25.2 | 0 | 0 | 26.1 | 0 | 0
2026-04-18 21:10 | 668.6 |  | 665.5 | 671 | 0 | 0 | 0 | 0 | 0 | 0 | 0 | 50 | 39536.5 | 63038.4 | 4399218 | 0 | 0 | 4634.93 | 76.82 | 72.64 | 100 | 0 | 0 | 23.8 | 0 | 0 | 25.6 | 0 | 0 | 25.2 | 0 | 0 | 26.1 | 0 | 0
2026-04-18 21:11 | 668.6 |  | 665.5 | 671 | 0 | 0 | 0 | 0 | 0 | 0 | 0 | 50 | 39536.5 | 63038.4 | 4399218 | 0 | 0 | 4634.93 | 76.82 | 72.64 | 100 | 0 | 0 | 23.8 | 0 | 0 | 25.6 | 0 | 0 | 25.2 | 0 | 0 | 26.1 | 0 | 0
2026-04-18 21:12 | 668.6 |  | 665.5 | 671 | 0 | 0 | 0 | 0 | 0 | 0 | 0 | 50 | 39536.5 | 63038.4 | 4399218 | 0 | 0 | 4634.93 | 76.82 | 72.64 | 100 | 0 | 0 | 23.8 | 0 | 0 | 25.6 | 0 | 0 | 25.2 | 0 | 0 | 26.1 | 0 | 0
2026-04-18 21:13 | 668.6 |  | 665.5 | 671 | 0 | 0 | 0 | 0 | 0 | 0 | 0 | 50 | 39536.5 | 63038.4 | 4399218 | 0 | 0 | 4634.93 | 76.82 | 72.64 | 100 | 0 | 0 | 23.8 | 0 | 0 | 25.6 | 0 | 0 | 25.2 | 0 | 0 | 26.1 | 0 | 0
2026-04-18 21:14 | 668.6 |  | 665.5 | 671 | 0 | 0 | 0 | 0 | 0 | 0 | 0 | 50 | 39536.5 | 63038.4 | 4399218 | 0 | 0 | 4634.93 | 76.82 | 72.64 | 100 | 0 | 0 | 23.8 | 0 | 0 | 25.6 | 0 | 0 | 25.2 | 0 | 0 | 26.1 | 0 | 0
2026-04-18 21:15 | 668.6 |  | 665.5 | 671 | 0 | 0 | 0 | 0 | 0 | 0 | 0 | 50 | 39536.5 | 63038.4 | 4399218 | 0 | 0 | 4634.93 | 76.82 | 72.64 | 100 | 0 | 0 | 23.8 | 0 | 0 | 25.6 | 0 | 0 | 25.2 | 0 | 0 | 26.1 | 0 | 0
2026-04-18 21:16 | 668.6 |  | 665.5 | 671 | 0 | 0 | 0 | 0 | 0 | 0 | 0 | 50 | 39536.5 | 63038.4 | 4399218 | 0 | 0 | 4634.93 | 76.82 | 72.64 | 100 | 0 | 0 | 23.8 | 0 | 0 | 25.6 | 0 | 0 | 25.2 | 0 | 0 | 26.1 | 0 | 0
2026-04-18 21:17 | 668.6 |  | 665.5 | 671 | 0 | 0 | 0 | 0 | 0 | 0 | 0 | 50 | 39536.5 | 63038.4 | 4399218 | 0 | 0 | 4634.93 | 76.82 | 72.64 | 100 | 0 | 0 | 23.8 | 0 | 0 | 25.6 | 0 | 0 | 25.2 | 0 | 0 | 26.1 | 0 | 0
2026-04-18 21:18 | 668.6 |  | 665.5 | 671 | 0 | 0 | 0 | 0 | 0 | 0 | 0 | 50 | 39536.5 | 63038.4 | 4399218 | 0 | 0 | 4634.93 | 76.82 | 72.64 | 100 | 0 | 0 | 23.8 | 0 | 0 | 25.6 | 0 | 0 | 25.2 | 0 | 0 | 26.1 | 0 | 0
2026-04-18 21:19 | 668.6 |  | 665.5 | 671 | 0 | 0 | 0 | 0 | 0 | 0 | 0 | 50 | 39536.5 | 63038.4 | 4399218 | 0 | 0 | 4634.93 | 76.82 | 72.64 | 100 | 0 | 0 | 23.8 | 0 | 0 | 25.6 | 0 | 0 | 25.2 | 0 | 0 | 26.1 | 0 | 0
2026-04-18 21:20 | 668.6 |  | 665.5 | 671 | 0 | 0 | 0 | 0 | 0 | 0 | 0 | 50 | 39536.5 | 63038.4 | 4399218 | 0 | 0 | 4634.93 | 76.82 | 72.64 | 100 | 0 | 0 | 23.8 | 0 | 0 | 25.6 | 0 | 0 | 25.2 | 0 | 0 | 26.1 | 0 | 0
2026-04-18 21:21 | 668.6 |  | 665.5 | 671 | 0 | 0 | 0 | 0 | 0 | 0 | 0 | 50 | 39536.5 | 63038.4 | 4399218 | 0 | 0 | 4634.93 | 76.82 | 72.64 | 100 | 0 | 0 | 23.8 | 0 | 0 | 25.6 | 0 | 0 | 25.2 | 0 | 0 | 26.1 | 0 | 0
2026-04-18 21:22 | 668.6 |  | 665.5 | 671 | 0 | 0 | 0 | 0 | 0 | 0 | 0 | 50 | 39536.5 | 63038.4 | 4399218 | 0 | 0 | 4634.93 | 76.82 | 72.64 | 100 | 0 | 0 | 23.8 | 0 | 0 | 25.6 | 0 | 0 | 25.2 | 0 | 0 | 26.1 | 0 | 0
2026-04-18 21:23 | 668.6 |  | 665.5 | 671 | 0 | 0 | 0 | 0 | 0 | 0 | 0 | 50 | 39536.5 | 63038.4 | 4399218 | 0 | 0 | 4634.93 | 76.82 | 72.64 | 100 | 0 | 0 | 23.8 | 0 | 0 | 25.6 | 0 | 0 | 25.2 | 0 | 0 | 26.1 | 0 | 0
2026-04-18 21:24 | 668.6 |  | 665.5 | 671 | 0 | 0 | 0 | 0 | 0 | 0 | 0 | 50 | 39536.5 | 63038.4 | 4399218 | 0 | 0 | 4634.93 | 76.82 | 72.64 | 100 | 0 | 0 | 23.8 | 0 | 0 | 25.6 | 0 | 0 | 25.2 | 0 | 0 | 26.1 | 0 | 0
2026-04-18 21:25 | 668.6 |  | 665.5 | 671 | 0 | 0 | 0 | 0 | 0 | 0 | 0 | 50 | 39536.5 | 63038.4 | 4399218 | 0 | 0 | 4634.93 | 76.82 | 72.64 | 100 | 0 | 0 | 23.8 | 0 | 0 | 25.6 | 0 | 0 | 25.2 | 0 | 0 | 26.1 | 0 | 0
2026-04-18 21:26 | 668.6 |  | 665.5 | 671 | 0 | 0 | 0 | 0 | 0 | 0 | 0 | 50 | 39536.5 | 63038.4 | 4399218 | 0 | 0 | 4634.93 | 76.82 | 72.64 | 100 | 0 | 0 | 23.8 | 0 | 0 | 25.6 | 0 | 0 | 25.2 | 0 | 0 | 26.1 | 0 | 0
2026-04-18 21:27 | 668.6 |  | 665.5 | 671 | 0 | 0 | 0 | 0 | 0 | 0 | 0 | 50 | 39536.5 | 63038.4 | 4399218 | 0 | 0 | 4634.93 | 76.82 | 72.64 | 100 | 0 | 0 | 23.8 | 0 | 0 | 25.6 | 0 | 0 | 25.2 | 0 | 0 | 26.1 | 0 | 0
2026-04-18 21:28 | 668.6 |  | 665.5 | 671 | 0 | 0 | 0 | 0 | 0 | 0 | 0 | 50 | 39536.5 | 63038.4 | 4399218 | 0 | 0 | 4634.93 | 76.82 | 72.64 | 100 | 0 | 0 | 23.8 | 0 | 0 | 25.6 | 0 | 0 | 25.2 | 0 | 0 | 26.1 | 0 | 0
2026-04-18 21:29 | 668.6 |  | 665.5 | 671 | 0 | 0 | 0 | 0 | 0 | 0 | 0 | 50 | 39536.5 | 63038.4 | 4399218 | 0 | 0 | 4634.93 | 76.82 | 72.64 | 100 | 0 | 0 | 23.8 | 0 | 0 | 25.6 | 0 | 0 | 25.2 | 0 | 0 | 26.1 | 0 | 0
2026-04-18 21:30 | 668.6 |  | 665.5 | 671 | 0 | 0 | 0 | 0 | 0 | 0 | 0 | 50 | 39536.5 | 63038.4 | 4399218 | 0 | 0 | 4634.93 | 76.82 | 72.64 | 100 | 0 | 0 | 23.8 | 0 | 0 | 25.6 | 0 | 0 | 25.2 | 0 | 0 | 26.1 | 0 | 0
2026-04-18 21:31 | 668.6 |  | 665.5 | 671 | 0 | 0 | 0 | 0 | 0 | 0 | 0 | 50 | 39536.5 | 63038.4 | 4399218 | 0 | 0 | 4634.93 | 76.82 | 72.64 | 100 | 0 | 0 | 23.8 | 0 | 0 | 25.6 | 0 | 0 | 25.2 | 0 | 0 | 26.1 | 0 | 0
2026-04-18 21:32 | 668.6 |  | 665.5 | 671 | 0 | 0 | 0 | 0 | 0 | 0 | 0 | 50 | 39536.5 | 63038.4 | 4399218 | 0 | 0 | 4634.93 | 76.82 | 72.64 | 100 | 0 | 0 | 23.8 | 0 | 0 | 25.6 | 0 | 0 | 25.2 | 0 | 0 | 26.1 | 0 | 0
2026-04-18 21:33 | 668.6 |  | 665.5 | 671 | 0 | 0 | 0 | 0 | 0 | 0 | 0 | 50 | 39536.5 | 63038.4 | 4399218 | 0 | 0 | 4634.93 | 76.82 | 72.64 | 100 | 0 | 0 | 23.8 | 0 | 0 | 25.6 | 0 | 0 | 25.2 | 0 | 0 | 26.1 | 0 | 0
2026-04-18 21:34 | 668.6 |  | 665.5 | 671 | 0 | 0 | 0 | 0 | 0 | 0 | 0 | 50 | 39536.5 | 63038.4 | 4399218 | 0 | 0 | 4634.93 | 76.82 | 72.64 | 100 | 0 | 0 | 23.8 | 0 | 0 | 25.6 | 0 | 0 | 25.2 | 0 | 0 | 26.1 | 0 | 0
2026-04-18 21:35 | 668.6 |  | 665.5 | 671 | 0 | 0 | 0 | 0 | 0 | 0 | 0 | 50 | 39536.5 | 63038.4 | 4399218 | 0 | 0 | 4634.93 | 76.82 | 72.64 | 100 | 0 | 0 | 23.8 | 0 | 0 | 25.6 | 0 | 0 | 25.2 | 0 | 0 | 26.1 | 0 | 0
2026-04-18 21:36 | 668.6 |  | 665.5 | 671 | 0 | 0 | 0 | 0 | 0 | 0 | 0 | 50 | 39536.5 | 63038.4 | 4399218 | 0 | 0 | 4634.93 | 76.82 | 72.64 | 100 | 0 | 0 | 23.8 | 0 | 0 | 25.6 | 0 | 0 | 25.2 | 0 | 0 | 26.1 | 0 | 0
2026-04-18 21:37 | 668.6 |  | 665.5 | 671 | 0 | 0 | 0 | 0 | 0 | 0 | 0 | 50 | 39536.5 | 63038.4 | 4399218 | 0 | 0 | 4634.93 | 76.82 | 72.64 | 100 | 0 | 0 | 23.8 | 0 | 0 | 25.6 | 0 | 0 | 25.2 | 0 | 0 | 26.1 | 0 | 0
2026-04-18 21:38 | 668.6 |  | 665.5 | 671 | 0 | 0 | 0 | 0 | 0 | 0 | 0 | 50 | 39536.5 | 63038.4 | 4399218 | 0 | 0 | 4634.93 | 76.82 | 72.64 | 100 | 0 | 0 | 23.8 | 0 | 0 | 25.6 | 0 | 0 | 25.2 | 0 | 0 | 26.1 | 0 | 0
2026-04-18 21:39 | 668.6 |  | 665.5 | 671 | 0 | 0 | 0 | 0 | 0 | 0 | 0 | 50 | 39536.5 | 63038.4 | 4399218 | 0 | 0 | 4634.93 | 76.82 | 72.64 | 100 | 0 | 0 | 23.8 | 0 | 0 | 25.6 | 0 | 0 | 25.2 | 0 | 0 | 26.1 | 0 | 0
2026-04-18 21:40 | 668.6 |  | 665.5 | 671 | 0 | 0 | 0 | 0 | 0 | 0 | 0 | 50 | 39536.5 | 63038.4 | 4399218 | 0 | 0 | 4634.93 | 76.82 | 72.64 | 100 | 0 | 0 | 23.8 | 0 | 0 | 25.6 | 0 | 0 | 25.2 | 0 | 0 | 26.1 | 0 | 0
2026-04-18 21:41 | 668.6 |  | 665.5 | 671 | 0 | 0 | 0 | 0 | 0 | 0 | 0 | 50 | 39536.5 | 63038.4 | 4399218 | 0 | 0 | 4634.93 | 76.82 | 72.64 | 100 | 0 | 0 | 23.8 | 0 | 0 | 25.6 | 0 | 0 | 25.2 | 0 | 0 | 26.1 | 0 | 0
2026-04-18 21:42 | 668.6 |  | 665.5 | 671 | 0 | 0 | 0 | 0 | 0 | 0 | 0 | 50 | 39536.5 | 63038.4 | 4399218 | 0 | 0 | 4634.93 | 76.82 | 72.64 | 100 | 0 | 0 | 23.8 | 0 | 0 | 25.6 | 0 | 0 | 25.2 | 0 | 0 | 26.1 | 0 | 0
2026-04-18 21:43 | 668.6 |  | 665.5 | 671 | 0 | 0 | 0 | 0 | 0 | 0 | 0 | 50 | 39536.5 | 63038.4 | 4399218 | 0 | 0 | 4634.93 | 76.82 | 72.64 | 100 | 0 | 0 | 23.8 | 0 | 0 | 25.6 | 0 | 0 | 25.2 | 0 | 0 | 26.1 | 0 | 0
2026-04-18 21:44 | 668.6 |  | 665.5 | 671 | 0 | 0 | 0 | 0 | 0 | 0 | 0 | 50 | 39536.5 | 63038.4 | 4399218 | 0 | 0 | 4634.93 | 76.82 | 72.64 | 100 | 0 | 0 | 23.8 | 0 | 0 | 25.6 | 0 | 0 | 25.2 | 0 | 0 | 26.1 | 0 | 0
2026-04-18 21:45 | 668.6 |  | 665.5 | 671 | 0 | 0 | 0 | 0 | 0 | 0 | 0 | 50 | 39536.5 | 63038.4 | 4399218 | 0 | 0 | 4634.93 | 76.82 | 72.64 | 100 | 0 | 0 | 23.8 | 0 | 0 | 25.6 | 0 | 0 | 25.2 | 0 | 0 | 26.1 | 0 | 0
2026-04-18 21:46 | 668.6 |  | 665.5 | 671 | 0 | 0 | 0 | 0 | 0 | 0 | 0 | 50 | 39536.5 | 63038.4 | 4399218 | 0 | 0 | 4634.93 | 76.82 | 72.64 | 100 | 0 | 0 | 23.8 | 0 | 0 | 25.6 | 0 | 0 | 25.2 | 0 | 0 | 26.1 | 0 | 0
2026-04-18 21:47 | 668.6 |  | 665.5 | 671 | 0 | 0 | 0 | 0 | 0 | 0 | 0 | 50 | 39536.5 | 63038.4 | 4399218 | 0 | 0 | 4634.93 | 76.82 | 72.64 | 100 | 0 | 0 | 23.8 | 0 | 0 | 25.6 | 0 | 0 | 25.2 | 0 | 0 | 26.1 | 0 | 0
2026-04-18 21:48 | 668.6 |  | 665.5 | 671 | 0 | 0 | 0 | 0 | 0 | 0 | 0 | 50 | 39536.5 | 63038.4 | 4399218 | 0 | 0 | 4634.93 | 76.82 | 72.64 | 100 | 0 | 0 | 23.8 | 0 | 0 | 25.6 | 0 | 0 | 25.2 | 0 | 0 | 26.1 | 0 | 0
2026-04-18 21:49 | 668.6 |  | 665.5 | 671 | 0 | 0 | 0 | 0 | 0 | 0 | 0 | 50 | 39536.5 | 63038.4 | 4399218 | 0 | 0 | 4634.93 | 76.82 | 72.64 | 100 | 0 | 0 | 23.8 | 0 | 0 | 25.6 | 0 | 0 | 25.2 | 0 | 0 | 26.1 | 0 | 0
2026-04-18 21:50 | 668.6 |  | 665.5 | 671 | 0 | 0 | 0 | 0 | 0 | 0 | 0 | 50 | 39536.5 | 63038.4 | 4399218 | 0 | 0 | 4634.93 | 76.82 | 72.64 | 100 | 0 | 0 | 23.8 | 0 | 0 | 25.6 | 0 | 0 | 25.2 | 0 | 0 | 26.1 | 0 | 0
2026-04-18 21:51 | 668.6 |  | 665.5 | 671 | 0 | 0 | 0 | 0 | 0 | 0 | 0 | 50 | 39536.5 | 63038.4 | 4399218 | 0 | 0 | 4634.93 | 76.82 | 72.64 | 100 | 0 | 0 | 23.8 | 0 | 0 | 25.6 | 0 | 0 | 25.2 | 0 | 0 | 26.1 | 0 | 0
2026-04-18 21:52 | 668.6 |  | 665.5 | 671 | 0 | 0 | 0 | 0 | 0 | 0 | 0 | 50 | 39536.5 | 63038.4 | 4399218 | 0 | 0 | 4634.93 | 76.82 | 72.64 | 100 | 0 | 0 | 23.8 | 0 | 0 | 25.6 | 0 | 0 | 25.2 | 0 | 0 | 26.1 | 0 | 0
2026-04-18 21:53 | 668.6 |  | 665.5 | 671 | 0 | 0 | 0 | 0 | 0 | 0 | 0 | 50 | 39536.5 | 63038.4 | 4399218 | 0 | 0 | 4634.93 | 76.82 | 72.64 | 100 | 0 | 0 | 23.8 | 0 | 0 | 25.6 | 0 | 0 | 25.2 | 0 | 0 | 26.1 | 0 | 0
2026-04-18 21:54 | 668.6 |  | 665.5 | 671 | 0 | 0 | 0 | 0 | 0 | 0 | 0 | 50 | 39536.5 | 63038.4 | 4399218 | 0 | 0 | 4634.93 | 76.82 | 72.64 | 100 | 0 | 0 | 23.8 | 0 | 0 | 25.6 | 0 | 0 | 25.2 | 0 | 0 | 26.1 | 0 | 0
2026-04-18 21:55 | 668.6 |  | 665.5 | 671 | 0 | 0 | 0 | 0 | 0 | 0 | 0 | 50 | 39536.5 | 63038.4 | 4399218 | 0 | 0 | 4634.93 | 76.82 | 72.64 | 100 | 0 | 0 | 23.8 | 0 | 0 | 25.6 | 0 | 0 | 25.2 | 0 | 0 | 26.1 | 0 | 0
2026-04-18 21:56 | 668.6 |  | 665.5 | 671 | 0 | 0 | 0 | 0 | 0 | 0 | 0 | 50 | 39536.5 | 63038.4 | 4399218 | 0 | 0 | 4634.93 | 76.82 | 72.64 | 100 | 0 | 0 | 23.8 | 0 | 0 | 25.6 | 0 | 0 | 25.2 | 0 | 0 | 26.1 | 0 | 0
2026-04-18 21:57 | 668.6 |  | 665.5 | 671 | 0 | 0 | 0 | 0 | 0 | 0 | 0 | 50 | 39536.5 | 63038.4 | 4399218 | 0 | 0 | 4634.93 | 76.82 | 72.64 | 100 | 0 | 0 | 23.8 | 0 | 0 | 25.6 | 0 | 0 | 25.2 | 0 | 0 | 26.1 | 0 | 0
2026-04-18 21:58 | 668.6 |  | 665.5 | 671 | 0 | 0 | 0 | 0 | 0 | 0 | 0 | 50 | 39536.5 | 63038.4 | 4399218 | 0 | 0 | 4634.93 | 76.82 | 72.64 | 100 | 0 | 0 | 23.8 | 0 | 0 | 25.6 | 0 | 0 | 25.2 | 0 | 0 | 26.1 | 0 | 0
2026-04-18 21:59 | 668.6 |  | 665.5 | 671 | 0 | 0 | 0 | 0 | 0 | 0 | 0 | 50 | 39536.5 | 63038.4 | 4399218 | 0 | 0 | 4634.93 | 76.82 | 72.64 | 100 | 0 | 0 | 23.8 | 0 | 0 | 25.6 | 0 | 0 | 25.2 | 0 | 0 | 26.1 | 0 | 0
2026-04-18 22:00 | 668.6 |  | 665.5 | 671 | 0 | 0 | 0 | 0 | 0 | 0 | 0 | 50 | 39536.5 | 63038.4 | 4399218 | 0 | 0 | 4634.93 | 76.82 | 72.64 | 100 | 0 | 0 | 23.8 | 0 | 0 | 25.6 | 0 | 0 | 25.2 | 0 | 0 | 26.1 | 0 | 0
2026-04-18 22:01 | 668.6 |  | 665.5 | 671 | 0 | 0 | 0 | 0 | 0 | 0 | 0 | 50 | 39536.5 | 63038.4 | 4399218 | 0 | 0 | 4634.93 | 76.82 | 72.64 | 100 | 0 | 0 | 23.8 | 0 | 0 | 25.6 | 0 | 0 | 25.2 | 0 | 0 | 26.1 | 0 | 0
2026-04-18 22:02 | 668.6 |  | 665.5 | 671 | 0 | 0 | 0 | 0 | 0 | 0 | 0 | 50 | 39536.5 | 63038.4 | 4399218 | 0 | 0 | 4634.93 | 76.82 | 72.64 | 100 | 0 | 0 | 23.8 | 0 | 0 | 25.6 | 0 | 0 | 25.2 | 0 | 0 | 26.1 | 0 | 0
2026-04-18 22:03 | 668.6 |  | 665.5 | 671 | 0 | 0 | 0 | 0 | 0 | 0 | 0 | 50 | 39536.5 | 63038.4 | 4399218 | 0 | 0 | 4634.93 | 76.82 | 72.64 | 100 | 0 | 0 | 23.8 | 0 | 0 | 25.6 | 0 | 0 | 25.2 | 0 | 0 | 26.1 | 0 | 0
2026-04-18 22:04 | 668.6 |  | 665.5 | 671 | 0 | 0 | 0 | 0 | 0 | 0 | 0 | 50 | 39536.5 | 63038.4 | 4399218 | 0 | 0 | 4634.93 | 76.82 | 72.64 | 100 | 0 | 0 | 23.8 | 0 | 0 | 25.6 | 0 | 0 | 25.2 | 0 | 0 | 26.1 | 0 | 0
2026-04-18 22:05 | 668.6 |  | 665.5 | 671 | 0 | 0 | 0 | 0 | 0 | 0 | 0 | 50 | 39536.5 | 63038.4 | 4399218 | 0 | 0 | 4634.93 | 76.82 | 72.64 | 100 | 0 | 0 | 23.8 | 0 | 0 | 25.6 | 0 | 0 | 25.2 | 0 | 0 | 26.1 | 0 | 0
2026-04-18 22:06 | 668.6 |  | 665.5 | 671 | 0 | 0 | 0 | 0 | 0 | 0 | 0 | 50 | 39536.5 | 63038.4 | 4399218 | 0 | 0 | 4634.93 | 76.82 | 72.64 | 100 | 0 | 0 | 23.8 | 0 | 0 | 25.6 | 0 | 0 | 25.2 | 0 | 0 | 26.1 | 0 | 0
2026-04-18 22:07 | 668.6 |  | 665.5 | 671 | 0 | 0 | 0 | 0 | 0 | 0 | 0 | 50 | 39536.5 | 63038.4 | 4399218 | 0 | 0 | 4634.93 | 76.82 | 72.64 | 100 | 0 | 0 | 23.8 | 0 | 0 | 25.6 | 0 | 0 | 25.2 | 0 | 0 | 26.1 | 0 | 0
2026-04-18 22:08 | 668.6 |  | 665.5 | 671 | 0 | 0 | 0 | 0 | 0 | 0 | 0 | 50 | 39536.5 | 63038.4 | 4399218 | 0 | 0 | 4634.93 | 76.82 | 72.64 | 100 | 0 | 0 | 23.8 | 0 | 0 | 25.6 | 0 | 0 | 25.2 | 0 | 0 | 26.1 | 0 | 0
2026-04-18 22:09 | 668.6 |  | 665.5 | 671 | 0 | 0 | 0 | 0 | 0 | 0 | 0 | 50 | 39536.5 | 63038.4 | 4399218 | 0 | 0 | 4634.93 | 76.82 | 72.64 | 100 | 0 | 0 | 23.8 | 0 | 0 | 25.6 | 0 | 0 | 25.2 | 0 | 0 | 26.1 | 0 | 0
2026-04-18 22:10 | 668.6 |  | 665.5 | 671 | 0 | 0 | 0 | 0 | 0 | 0 | 0 | 50 | 39536.5 | 63038.4 | 4399218 | 0 | 0 | 4634.93 | 76.82 | 72.64 | 100 | 0 | 0 | 23.8 | 0 | 0 | 25.6 | 0 | 0 | 25.2 | 0 | 0 | 26.1 | 0 | 0
2026-04-18 22:11 | 668.6 |  | 665.5 | 671 | 0 | 0 | 0 | 0 | 0 | 0 | 0 | 50 | 39536.5 | 63038.4 | 4399218 | 0 | 0 | 4634.93 | 76.82 | 72.64 | 100 | 0 | 0 | 23.8 | 0 | 0 | 25.6 | 0 | 0 | 25.2 | 0 | 0 | 26.1 | 0 | 0
2026-04-18 22:12 | 668.6 |  | 665.5 | 671 | 0 | 0 | 0 | 0 | 0 | 0 | 0 | 50 | 39536.5 | 63038.4 | 4399218 | 0 | 0 | 4634.93 | 76.82 | 72.64 | 100 | 0 | 0 | 23.8 | 0 | 0 | 25.6 | 0 | 0 | 25.2 | 0 | 0 | 26.1 | 0 | 0
2026-04-18 22:13 | 668.6 |  | 665.5 | 671 | 0 | 0 | 0 | 0 | 0 | 0 | 0 | 50 | 39536.5 | 63038.4 | 4399218 | 0 | 0 | 4634.93 | 76.82 | 72.64 | 100 | 0 | 0 | 23.8 | 0 | 0 | 25.6 | 0 | 0 | 25.2 | 0 | 0 | 26.1 | 0 | 0
2026-04-18 22:14 | 668.6 |  | 665.5 | 671 | 0 | 0 | 0 | 0 | 0 | 0 | 0 | 50 | 39536.5 | 63038.4 | 4399218 | 0 | 0 | 4634.93 | 76.82 | 72.64 | 100 | 0 | 0 | 23.8 | 0 | 0 | 25.6 | 0 | 0 | 25.2 | 0 | 0 | 26.1 | 0 | 0
2026-04-18 22:15 | 668.6 |  | 665.5 | 671 | 0 | 0 | 0 | 0 | 0 | 0 | 0 | 50 | 39536.5 | 63038.4 | 4399218 | 0 | 0 | 4634.93 | 76.82 | 72.64 | 100 | 0 | 0 | 23.8 | 0 | 0 | 25.6 | 0 | 0 | 25.2 | 0 | 0 | 26.1 | 0 | 0
2026-04-18 22:16 | 668.6 |  | 665.5 | 671 | 0 | 0 | 0 | 0 | 0 | 0 | 0 | 50 | 39536.5 | 63038.4 | 4399218 | 0 | 0 | 4634.93 | 76.82 | 72.64 | 100 | 0 | 0 | 23.8 | 0 | 0 | 25.6 | 0 | 0 | 25.2 | 0 | 0 | 26.1 | 0 | 0
2026-04-18 22:17 | 668.6 |  | 665.5 | 671 | 0 | 0 | 0 | 0 | 0 | 0 | 0 | 50 | 39536.5 | 63038.4 | 4399218 | 0 | 0 | 4634.93 | 76.82 | 72.64 | 100 | 0 | 0 | 23.8 | 0 | 0 | 25.6 | 0 | 0 | 25.2 | 0 | 0 | 26.1 | 0 | 0
2026-04-18 22:18 | 668.6 |  | 665.5 | 671 | 0 | 0 | 0 | 0 | 0 | 0 | 0 | 50 | 39536.5 | 63038.4 | 4399218 | 0 | 0 | 4634.93 | 76.82 | 72.64 | 100 | 0 | 0 | 23.8 | 0 | 0 | 25.6 | 0 | 0 | 25.2 | 0 | 0 | 26.1 | 0 | 0
2026-04-18 22:19 | 668.6 |  | 665.5 | 671 | 0 | 0 | 0 | 0 | 0 | 0 | 0 | 50 | 39536.5 | 63038.4 | 4399218 | 0 | 0 | 4634.93 | 76.82 | 72.64 | 100 | 0 | 0 | 23.8 | 0 | 0 | 25.6 | 0 | 0 | 25.2 | 0 | 0 | 26.1 | 0 | 0
2026-04-18 22:20 | 668.6 |  | 665.5 | 671 | 0 | 0 | 0 | 0 | 0 | 0 | 0 | 50 | 39536.5 | 63038.4 | 4399218 | 0 | 0 | 4634.93 | 76.82 | 72.64 | 100 | 0 | 0 | 23.8 | 0 | 0 | 25.6 | 0 | 0 | 25.2 | 0 | 0 | 26.1 | 0 | 0
2026-04-18 22:21 | 668.6 |  | 665.5 | 671 | 0 | 0 | 0 | 0 | 0 | 0 | 0 | 50 | 39536.5 | 63038.4 | 4399218 | 0 | 0 | 4634.93 | 76.82 | 72.64 | 100 | 0 | 0 | 23.8 | 0 | 0 | 25.6 | 0 | 0 | 25.2 | 0 | 0 | 26.1 | 0 | 0
2026-04-18 22:22 | 668.6 |  | 665.5 | 671 | 0 | 0 | 0 | 0 | 0 | 0 | 0 | 50 | 39536.5 | 63038.4 | 4399218 | 0 | 0 | 4634.93 | 76.82 | 72.64 | 100 | 0 | 0 | 23.8 | 0 | 0 | 25.6 | 0 | 0 | 25.2 | 0 | 0 | 26.1 | 0 | 0
2026-04-18 22:23 | 668.6 |  | 665.5 | 671 | 0 | 0 | 0 | 0 | 0 | 0 | 0 | 50 | 39536.5 | 63038.4 | 4399218 | 0 | 0 | 4634.93 | 76.82 | 72.64 | 100 | 0 | 0 | 23.8 | 0 | 0 | 25.6 | 0 | 0 | 25.2 | 0 | 0 | 26.1 | 0 | 0
2026-04-18 22:24 | 668.6 |  | 665.5 | 671 | 0 | 0 | 0 | 0 | 0 | 0 | 0 | 50 | 39536.5 | 63038.4 | 4399218 | 0 | 0 | 4634.93 | 76.82 | 72.64 | 100 | 0 | 0 | 23.8 | 0 | 0 | 25.6 | 0 | 0 | 25.2 | 0 | 0 | 26.1 | 0 | 0
2026-04-18 22:25 | 668.6 |  | 665.5 | 671 | 0 | 0 | 0 | 0 | 0 | 0 | 0 | 50 | 39536.5 | 63038.4 | 4399218 | 0 | 0 | 4634.93 | 76.82 | 72.64 | 100 | 0 | 0 | 23.8 | 0 | 0 | 25.6 | 0 | 0 | 25.2 | 0 | 0 | 26.1 | 0 | 0
2026-04-18 22:26 | 668.6 |  | 665.5 | 671 | 0 | 0 | 0 | 0 | 0 | 0 | 0 | 50 | 39536.5 | 63038.4 | 4399218 | 0 | 0 | 4634.93 | 76.82 | 72.64 | 100 | 0 | 0 | 23.8 | 0 | 0 | 25.6 | 0 | 0 | 25.2 | 0 | 0 | 26.1 | 0 | 0
2026-04-18 22:27 | 668.6 |  | 665.5 | 671 | 0 | 0 | 0 | 0 | 0 | 0 | 0 | 50 | 39536.5 | 63038.4 | 4399218 | 0 | 0 | 4634.93 | 76.82 | 72.64 | 100 | 0 | 0 | 23.8 | 0 | 0 | 25.6 | 0 | 0 | 25.2 | 0 | 0 | 26.1 | 0 | 0
2026-04-18 22:28 | 668.6 |  | 665.5 | 671 | 0 | 0 | 0 | 0 | 0 | 0 | 0 | 50 | 39536.5 | 63038.4 | 4399218 | 0 | 0 | 4634.93 | 76.82 | 72.64 | 100 | 0 | 0 | 23.8 | 0 | 0 | 25.6 | 0 | 0 | 25.2 | 0 | 0 | 26.1 | 0 | 0
2026-04-18 22:29 | 668.6 |  | 665.5 | 671 | 0 | 0 | 0 | 0 | 0 | 0 | 0 | 50 | 39536.5 | 63038.4 | 4399218 | 0 | 0 | 4634.93 | 76.82 | 72.64 | 100 | 0 | 0 | 23.8 | 0 | 0 | 25.6 | 0 | 0 | 25.2 | 0 | 0 | 26.1 | 0 | 0
2026-04-18 22:30 | 668.6 |  | 665.5 | 671 | 0 | 0 | 0 | 0 | 0 | 0 | 0 | 50 | 39536.5 | 63038.4 | 4399218 | 0 | 0 | 4634.93 | 76.82 | 72.64 | 100 | 0 | 0 | 23.8 | 0 | 0 | 25.6 | 0 | 0 | 25.2 | 0 | 0 | 26.1 | 0 | 0
2026-04-18 22:31 | 668.6 |  | 665.5 | 671 | 0 | 0 | 0 | 0 | 0 | 0 | 0 | 50 | 39536.5 | 63038.4 | 4399218 | 0 | 0 | 4634.93 | 76.82 | 72.64 | 100 | 0 | 0 | 23.8 | 0 | 0 | 25.6 | 0 | 0 | 25.2 | 0 | 0 | 26.1 | 0 | 0
2026-04-18 22:32 | 668.6 |  | 665.5 | 671 | 0 | 0 | 0 | 0 | 0 | 0 | 0 | 50 | 39536.5 | 63038.4 | 4399218 | 0 | 0 | 4634.93 | 76.82 | 72.64 | 100 | 0 | 0 | 23.8 | 0 | 0 | 25.6 | 0 | 0 | 25.2 | 0 | 0 | 26.1 | 0 | 0
2026-04-18 22:33 | 668.6 |  | 665.5 | 671 | 0 | 0 | 0 | 0 | 0 | 0 | 0 | 50 | 39536.5 | 63038.4 | 4399218 | 0 | 0 | 4634.93 | 76.82 | 72.64 | 100 | 0 | 0 | 23.8 | 0 | 0 | 25.6 | 0 | 0 | 25.2 | 0 | 0 | 26.1 | 0 | 0
2026-04-18 22:34 | 668.6 |  | 665.5 | 671 | 0 | 0 | 0 | 0 | 0 | 0 | 0 | 50 | 39536.5 | 63038.4 | 4399218 | 0 | 0 | 4634.93 | 76.82 | 72.64 | 100 | 0 | 0 | 23.8 | 0 | 0 | 25.6 | 0 | 0 | 25.2 | 0 | 0 | 26.1 | 0 | 0
2026-04-18 22:35 | 668.6 |  | 665.5 | 671 | 0 | 0 | 0 | 0 | 0 | 0 | 0 | 50 | 39536.5 | 63038.4 | 4399218 | 0 | 0 | 4634.93 | 76.82 | 72.64 | 100 | 0 | 0 | 23.8 | 0 | 0 | 25.6 | 0 | 0 | 25.2 | 0 | 0 | 26.1 | 0 | 0
2026-04-18 22:36 | 668.6 |  | 665.5 | 671 | 0 | 0 | 0 | 0 | 0 | 0 | 0 | 50 | 39536.5 | 63038.4 | 4399218 | 0 | 0 | 4634.93 | 76.82 | 72.64 | 100 | 0 | 0 | 23.8 | 0 | 0 | 25.6 | 0 | 0 | 25.2 | 0 | 0 | 26.1 | 0 | 0
2026-04-18 22:37 | 668.6 |  | 665.5 | 671 | 0 | 0 | 0 | 0 | 0 | 0 | 0 | 50 | 39536.5 | 63038.4 | 4399218 | 0 | 0 | 4634.93 | 76.82 | 72.64 | 100 | 0 | 0 | 23.8 | 0 | 0 | 25.6 | 0 | 0 | 25.2 | 0 | 0 | 26.1 | 0 | 0
2026-04-18 22:38 | 668.6 |  | 665.5 | 671 | 0 | 0 | 0 | 0 | 0 | 0 | 0 | 50 | 39536.5 | 63038.4 | 4399218 | 0 | 0 | 4634.93 | 76.82 | 72.64 | 100 | 0 | 0 | 23.8 | 0 | 0 | 25.6 | 0 | 0 | 25.2 | 0 | 0 | 26.1 | 0 | 0
2026-04-18 22:39 | 668.6 |  | 665.5 | 671 | 0 | 0 | 0 | 0 | 0 | 0 | 0 | 50 | 39536.5 | 63038.4 | 4399218 | 0 | 0 | 4634.93 | 76.82 | 72.64 | 100 | 0 | 0 | 23.8 | 0 | 0 | 25.6 | 0 | 0 | 25.2 | 0 | 0 | 26.1 | 0 | 0
2026-04-18 22:40 | 668.6 |  | 665.5 | 671 | 0 | 0 | 0 | 0 | 0 | 0 | 0 | 50 | 39536.5 | 63038.4 | 4399218 | 0 | 0 | 4634.93 | 76.82 | 72.64 | 100 | 0 | 0 | 23.8 | 0 | 0 | 25.6 | 0 | 0 | 25.2 | 0 | 0 | 26.1 | 0 | 0
2026-04-18 22:41 | 668.6 |  | 665.5 | 671 | 0 | 0 | 0 | 0 | 0 | 0 | 0 | 50 | 39536.5 | 63038.4 | 4399218 | 0 | 0 | 4634.93 | 76.82 | 72.64 | 100 | 0 | 0 | 23.8 | 0 | 0 | 25.6 | 0 | 0 | 25.2 | 0 | 0 | 26.1 | 0 | 0
2026-04-18 22:42 | 668.6 |  | 665.5 | 671 | 0 | 0 | 0 | 0 | 0 | 0 | 0 | 50 | 39536.5 | 63038.4 | 4399218 | 0 | 0 | 4634.93 | 76.82 | 72.64 | 100 | 0 | 0 | 23.8 | 0 | 0 | 25.6 | 0 | 0 | 25.2 | 0 | 0 | 26.1 | 0 | 0
2026-04-18 22:43 | 668.6 |  | 665.5 | 671 | 0 | 0 | 0 | 0 | 0 | 0 | 0 | 50 | 39536.5 | 63038.4 | 4399218 | 0 | 0 | 4634.93 | 76.82 | 72.64 | 100 | 0 | 0 | 23.8 | 0 | 0 | 25.6 | 0 | 0 | 25.2 | 0 | 0 | 26.1 | 0 | 0
2026-04-18 22:44 | 668.6 |  | 665.5 | 671 | 0 | 0 | 0 | 0 | 0 | 0 | 0 | 50 | 39536.5 | 63038.4 | 4399218 | 0 | 0 | 4634.93 | 76.82 | 72.64 | 100 | 0 | 0 | 23.8 | 0 | 0 | 25.6 | 0 | 0 | 25.2 | 0 | 0 | 26.1 | 0 | 0
2026-04-18 22:45 | 668.6 |  | 665.5 | 671 | 0 | 0 | 0 | 0 | 0 | 0 | 0 | 50 | 39536.5 | 63038.4 | 4399218 | 0 | 0 | 4634.93 | 76.82 | 72.64 | 100 | 0 | 0 | 23.8 | 0 | 0 | 25.6 | 0 | 0 | 25.2 | 0 | 0 | 26.1 | 0 | 0
2026-04-18 22:46 | 668.6 |  | 665.5 | 671 | 0 | 0 | 0 | 0 | 0 | 0 | 0 | 50 | 39536.5 | 63038.4 | 4399218 | 0 | 0 | 4634.93 | 76.82 | 72.64 | 100 | 0 | 0 | 23.8 | 0 | 0 | 25.6 | 0 | 0 | 25.2 | 0 | 0 | 26.1 | 0 | 0
2026-04-18 22:47 | 668.6 |  | 665.5 | 671 | 0 | 0 | 0 | 0 | 0 | 0 | 0 | 50 | 39536.5 | 63038.4 | 4399218 | 0 | 0 | 4634.93 | 76.82 | 72.64 | 100 | 0 | 0 | 23.8 | 0 | 0 | 25.6 | 0 | 0 | 25.2 | 0 | 0 | 26.1 | 0 | 0
2026-04-18 22:48 | 668.6 |  | 665.5 | 671 | 0 | 0 | 0 | 0 | 0 | 0 | 0 | 50 | 39536.5 | 63038.4 | 4399218 | 0 | 0 | 4634.93 | 76.82 | 72.64 | 100 | 0 | 0 | 23.8 | 0 | 0 | 25.6 | 0 | 0 | 25.2 | 0 | 0 | 26.1 | 0 | 0
2026-04-18 22:49 | 668.6 |  | 665.5 | 671 | 0 | 0 | 0 | 0 | 0 | 0 | 0 | 50 | 39536.5 | 63038.4 | 4399218 | 0 | 0 | 4634.93 | 76.82 | 72.64 | 100 | 0 | 0 | 23.8 | 0 | 0 | 25.6 | 0 | 0 | 25.2 | 0 | 0 | 26.1 | 0 | 0
2026-04-18 22:50 | 668.6 |  | 665.5 | 671 | 0 | 0 | 0 | 0 | 0 | 0 | 0 | 50 | 39536.5 | 63038.4 | 4399218 | 0 | 0 | 4634.93 | 76.82 | 72.64 | 100 | 0 | 0 | 23.8 | 0 | 0 | 25.6 | 0 | 0 | 25.2 | 0 | 0 | 26.1 | 0 | 0
2026-04-18 22:51 | 668.6 |  | 665.5 | 671 | 0 | 0 | 0 | 0 | 0 | 0 | 0 | 50 | 39536.5 | 63038.4 | 4399218 | 0 | 0 | 4634.93 | 76.82 | 72.64 | 100 | 0 | 0 | 23.8 | 0 | 0 | 25.6 | 0 | 0 | 25.2 | 0 | 0 | 26.1 | 0 | 0
2026-04-18 22:52 | 668.6 |  | 665.5 | 671 | 0 | 0 | 0 | 0 | 0 | 0 | 0 | 50 | 39536.5 | 63038.4 | 4399218 | 0 | 0 | 4634.93 | 76.82 | 72.64 | 100 | 0 | 0 | 23.8 | 0 | 0 | 25.6 | 0 | 0 | 25.2 | 0 | 0 | 26.1 | 0 | 0
2026-04-18 22:53 | 668.6 |  | 665.5 | 671 | 0 | 0 | 0 | 0 | 0 | 0 | 0 | 50 | 39536.5 | 63038.4 | 4399218 | 0 | 0 | 4634.93 | 76.82 | 72.64 | 100 | 0 | 0 | 23.8 | 0 | 0 | 25.6 | 0 | 0 | 25.2 | 0 | 0 | 26.1 | 0 | 0
2026-04-18 22:54 | 668.6 |  | 665.5 | 671 | 0 | 0 | 0 | 0 | 0 | 0 | 0 | 50 | 39536.5 | 63038.4 | 4399218 | 0 | 0 | 4634.93 | 76.82 | 72.64 | 100 | 0 | 0 | 23.8 | 0 | 0 | 25.6 | 0 | 0 | 25.2 | 0 | 0 | 26.1 | 0 | 0
2026-04-18 22:55 | 668.6 |  | 665.5 | 671 | 0 | 0 | 0 | 0 | 0 | 0 | 0 | 50 | 39536.5 | 63038.4 | 4399218 | 0 | 0 | 4634.93 | 76.82 | 72.64 | 100 | 0 | 0 | 23.8 | 0 | 0 | 25.6 | 0 | 0 | 25.2 | 0 | 0 | 26.1 | 0 | 0
2026-04-18 22:56 | 668.6 |  | 665.5 | 671 | 0 | 0 | 0 | 0 | 0 | 0 | 0 | 50 | 39536.5 | 63038.4 | 4399218 | 0 | 0 | 4634.93 | 76.82 | 72.64 | 100 | 0 | 0 | 23.8 | 0 | 0 | 25.6 | 0 | 0 | 25.2 | 0 | 0 | 26.1 | 0 | 0
2026-04-18 22:57 | 668.6 |  | 665.5 | 671 | 0 | 0 | 0 | 0 | 0 | 0 | 0 | 50 | 39536.5 | 63038.4 | 4399218 | 0 | 0 | 4634.93 | 76.82 | 72.64 | 100 | 0 | 0 | 23.8 | 0 | 0 | 25.6 | 0 | 0 | 25.2 | 0 | 0 | 26.1 | 0 | 0
2026-04-18 22:58 | 668.6 |  | 665.5 | 671 | 0 | 0 | 0 | 0 | 0 | 0 | 0 | 50 | 39536.5 | 63038.4 | 4399218 | 0 | 0 | 4634.93 | 76.82 | 72.64 | 100 | 0 | 0 | 23.8 | 0 | 0 | 25.6 | 0 | 0 | 25.2 | 0 | 0 | 26.1 | 0 | 0
2026-04-18 22:59 | 668.6 |  | 665.5 | 671 | 0 | 0 | 0 | 0 | 0 | 0 | 0 | 50 | 39536.5 | 63038.4 | 4399218 | 0 | 0 | 4634.93 | 76.82 | 72.64 | 100 | 0 | 0 | 23.8 | 0 | 0 | 25.6 | 0 | 0 | 25.2 | 0 | 0 | 26.1 | 0 | 0
2026-04-18 23:00 | 668.6 |  | 665.5 | 671 | 0 | 0 | 0 | 0 | 0 | 0 | 0 | 50 | 39536.5 | 63038.4 | 4399218 | 0 | 0 | 4634.93 | 76.82 | 72.64 | 100 | 0 | 0 | 23.8 | 0 | 0 | 25.6 | 0 | 0 | 25.2 | 0 | 0 | 26.1 | 0 | 0
2026-04-18 23:01 | 668.6 |  | 665.5 | 671 | 0 | 0 | 0 | 0 | 0 | 0 | 0 | 50 | 39536.5 | 63038.4 | 4399218 | 0 | 0 | 4634.93 | 76.82 | 72.64 | 100 | 0 | 0 | 23.8 | 0 | 0 | 25.6 | 0 | 0 | 25.2 | 0 | 0 | 26.1 | 0 | 0
2026-04-18 23:02 | 668.6 |  | 665.5 | 671 | 0 | 0 | 0 | 0 | 0 | 0 | 0 | 50 | 39536.5 | 63038.4 | 4399218 | 0 | 0 | 4634.93 | 76.82 | 72.64 | 100 | 0 | 0 | 23.8 | 0 | 0 | 25.6 | 0 | 0 | 25.2 | 0 | 0 | 26.1 | 0 | 0
2026-04-18 23:03 | 668.6 |  | 665.5 | 671 | 0 | 0 | 0 | 0 | 0 | 0 | 0 | 50 | 39536.5 | 63038.4 | 4399218 | 0 | 0 | 4634.93 | 76.82 | 72.64 | 100 | 0 | 0 | 23.8 | 0 | 0 | 25.6 | 0 | 0 | 25.2 | 0 | 0 | 26.1 | 0 | 0
2026-04-18 23:04 | 668.6 |  | 665.5 | 671 | 0 | 0 | 0 | 0 | 0 | 0 | 0 | 50 | 39536.5 | 63038.4 | 4399218 | 0 | 0 | 4634.93 | 76.82 | 72.64 | 100 | 0 | 0 | 23.8 | 0 | 0 | 25.6 | 0 | 0 | 25.2 | 0 | 0 | 26.1 | 0 | 0
2026-04-18 23:05 | 668.6 |  | 665.5 | 671 | 0 | 0 | 0 | 0 | 0 | 0 | 0 | 50 | 39536.5 | 63038.4 | 4399218 | 0 | 0 | 4634.93 | 76.82 | 72.64 | 100 | 0 | 0 | 23.8 | 0 | 0 | 25.6 | 0 | 0 | 25.2 | 0 | 0 | 26.1 | 0 | 0
2026-04-18 23:06 | 668.6 |  | 665.5 | 671 | 0 | 0 | 0 | 0 | 0 | 0 | 0 | 50 | 39536.5 | 63038.4 | 4399218 | 0 | 0 | 4634.93 | 76.82 | 72.64 | 100 | 0 | 0 | 23.8 | 0 | 0 | 25.6 | 0 | 0 | 25.2 | 0 | 0 | 26.1 | 0 | 0
2026-04-18 23:07 | 668.6 |  | 665.5 | 671 | 0 | 0 | 0 | 0 | 0 | 0 | 0 | 50 | 39536.5 | 63038.4 | 4399218 | 0 | 0 | 4634.93 | 76.82 | 72.64 | 100 | 0 | 0 | 23.8 | 0 | 0 | 25.6 | 0 | 0 | 25.2 | 0 | 0 | 26.1 | 0 | 0
2026-04-18 23:08 | 668.6 |  | 665.5 | 671 | 0 | 0 | 0 | 0 | 0 | 0 | 0 | 50 | 39536.5 | 63038.4 | 4399218 | 0 | 0 | 4634.93 | 76.82 | 72.64 | 100 | 0 | 0 | 23.8 | 0 | 0 | 25.6 | 0 | 0 | 25.2 | 0 | 0 | 26.1 | 0 | 0
2026-04-18 23:09 | 668.6 |  | 665.5 | 671 | 0 | 0 | 0 | 0 | 0 | 0 | 0 | 50 | 39536.5 | 63038.4 | 4399218 | 0 | 0 | 4634.93 | 76.82 | 72.64 | 100 | 0 | 0 | 23.8 | 0 | 0 | 25.6 | 0 | 0 | 25.2 | 0 | 0 | 26.1 | 0 | 0
2026-04-18 23:10 | 668.6 |  | 665.5 | 671 | 0 | 0 | 0 | 0 | 0 | 0 | 0 | 50 | 39536.5 | 63038.4 | 4399218 | 0 | 0 | 4634.93 | 76.82 | 72.64 | 100 | 0 | 0 | 23.8 | 0 | 0 | 25.6 | 0 | 0 | 25.2 | 0 | 0 | 26.1 | 0 | 0
2026-04-18 23:11 | 668.6 |  | 665.5 | 671 | 0 | 0 | 0 | 0 | 0 | 0 | 0 | 50 | 39536.5 | 63038.4 | 4399218 | 0 | 0 | 4634.93 | 76.82 | 72.64 | 100 | 0 | 0 | 23.8 | 0 | 0 | 25.6 | 0 | 0 | 25.2 | 0 | 0 | 26.1 | 0 | 0
2026-04-18 23:12 | 668.6 |  | 665.5 | 671 | 0 | 0 | 0 | 0 | 0 | 0 | 0 | 50 | 39536.5 | 63038.4 | 4399218 | 0 | 0 | 4634.93 | 76.82 | 72.64 | 100 | 0 | 0 | 23.8 | 0 | 0 | 25.6 | 0 | 0 | 25.2 | 0 | 0 | 26.1 | 0 | 0
2026-04-18 23:13 | 668.6 |  | 665.5 | 671 | 0 | 0 | 0 | 0 | 0 | 0 | 0 | 50 | 39536.5 | 63038.4 | 4399218 | 0 | 0 | 4634.93 | 76.82 | 72.64 | 100 | 0 | 0 | 23.8 | 0 | 0 | 25.6 | 0 | 0 | 25.2 | 0 | 0 | 26.1 | 0 | 0
2026-04-18 23:14 | 668.6 |  | 665.5 | 671 | 0 | 0 | 0 | 0 | 0 | 0 | 0 | 50 | 39536.5 | 63038.4 | 4399218 | 0 | 0 | 4634.93 | 76.82 | 72.64 | 100 | 0 | 0 | 23.8 | 0 | 0 | 25.6 | 0 | 0 | 25.2 | 0 | 0 | 26.1 | 0 | 0
2026-04-18 23:15 | 668.6 |  | 665.5 | 671 | 0 | 0 | 0 | 0 | 0 | 0 | 0 | 50 | 39536.5 | 63038.4 | 4399218 | 0 | 0 | 4634.93 | 76.82 | 72.64 | 100 | 0 | 0 | 23.8 | 0 | 0 | 25.6 | 0 | 0 | 25.2 | 0 | 0 | 26.1 | 0 | 0
2026-04-18 23:16 | 668.6 |  | 665.5 | 671 | 0 | 0 | 0 | 0 | 0 | 0 | 0 | 50 | 39536.5 | 63038.4 | 4399218 | 0 | 0 | 4634.93 | 76.82 | 72.64 | 100 | 0 | 0 | 23.8 | 0 | 0 | 25.6 | 0 | 0 | 25.2 | 0 | 0 | 26.1 | 0 | 0
2026-04-18 23:17 | 668.6 |  | 665.5 | 671 | 0 | 0 | 0 | 0 | 0 | 0 | 0 | 50 | 39536.5 | 63038.4 | 4399218 | 0 | 0 | 4634.93 | 76.82 | 72.64 | 100 | 0 | 0 | 23.8 | 0 | 0 | 25.6 | 0 | 0 | 25.2 | 0 | 0 | 26.1 | 0 | 0
2026-04-18 23:18 | 668.6 |  | 665.5 | 671 | 0 | 0 | 0 | 0 | 0 | 0 | 0 | 50 | 39536.5 | 63038.4 | 4399218 | 0 | 0 | 4634.93 | 76.82 | 72.64 | 100 | 0 | 0 | 23.8 | 0 | 0 | 25.6 | 0 | 0 | 25.2 | 0 | 0 | 26.1 | 0 | 0
2026-04-18 23:19 | 668.6 |  | 665.5 | 671 | 0 | 0 | 0 | 0 | 0 | 0 | 0 | 50 | 39536.5 | 63038.4 | 4399218 | 0 | 0 | 4634.93 | 76.82 | 72.64 | 100 | 0 | 0 | 23.8 | 0 | 0 | 25.6 | 0 | 0 | 25.2 | 0 | 0 | 26.1 | 0 | 0
2026-04-18 23:20 | 668.6 |  | 665.5 | 671 | 0 | 0 | 0 | 0 | 0 | 0 | 0 | 50 | 39536.5 | 63038.4 | 4399218 | 0 | 0 | 4634.93 | 76.82 | 72.64 | 100 | 0 | 0 | 23.8 | 0 | 0 | 25.6 | 0 | 0 | 25.2 | 0 | 0 | 26.1 | 0 | 0
2026-04-18 23:21 | 668.6 |  | 665.5 | 671 | 0 | 0 | 0 | 0 | 0 | 0 | 0 | 50 | 39536.5 | 63038.4 | 4399218 | 0 | 0 | 4634.93 | 76.82 | 72.64 | 100 | 0 | 0 | 23.8 | 0 | 0 | 25.6 | 0 | 0 | 25.2 | 0 | 0 | 26.1 | 0 | 0
2026-04-18 23:22 | 668.6 |  | 665.5 | 671 | 0 | 0 | 0 | 0 | 0 | 0 | 0 | 50 | 39536.5 | 63038.4 | 4399218 | 0 | 0 | 4634.93 | 76.82 | 72.64 | 100 | 0 | 0 | 23.8 | 0 | 0 | 25.6 | 0 | 0 | 25.2 | 0 | 0 | 26.1 | 0 | 0
2026-04-18 23:23 | 668.6 |  | 665.5 | 671 | 0 | 0 | 0 | 0 | 0 | 0 | 0 | 50 | 39536.5 | 63038.4 | 4399218 | 0 | 0 | 4634.93 | 76.82 | 72.64 | 100 | 0 | 0 | 23.8 | 0 | 0 | 25.6 | 0 | 0 | 25.2 | 0 | 0 | 26.1 | 0 | 0
2026-04-18 23:24 | 668.6 |  | 665.5 | 671 | 0 | 0 | 0 | 0 | 0 | 0 | 0 | 50 | 39536.5 | 63038.4 | 4399218 | 0 | 0 | 4634.93 | 76.82 | 72.64 | 100 | 0 | 0 | 23.8 | 0 | 0 | 25.6 | 0 | 0 | 25.2 | 0 | 0 | 26.1 | 0 | 0
2026-04-18 23:25 | 668.6 |  | 665.5 | 671 | 0 | 0 | 0 | 0 | 0 | 0 | 0 | 50 | 39536.5 | 63038.4 | 4399218 | 0 | 0 | 4634.93 | 76.82 | 72.64 | 100 | 0 | 0 | 23.8 | 0 | 0 | 25.6 | 0 | 0 | 25.2 | 0 | 0 | 26.1 | 0 | 0
2026-04-18 23:26 | 668.6 |  | 665.5 | 671 | 0 | 0 | 0 | 0 | 0 | 0 | 0 | 50 | 39536.5 | 63038.4 | 4399218 | 0 | 0 | 4634.93 | 76.82 | 72.64 | 100 | 0 | 0 | 23.8 | 0 | 0 | 25.6 | 0 | 0 | 25.2 | 0 | 0 | 26.1 | 0 | 0
2026-04-18 23:27 | 668.6 |  | 665.5 | 671 | 0 | 0 | 0 | 0 | 0 | 0 | 0 | 50 | 39536.5 | 63038.4 | 4399218 | 0 | 0 | 4634.93 | 76.82 | 72.64 | 100 | 0 | 0 | 23.8 | 0 | 0 | 25.6 | 0 | 0 | 25.2 | 0 | 0 | 26.1 | 0 | 0
2026-04-18 23:28 | 668.6 |  | 665.5 | 671 | 0 | 0 | 0 | 0 | 0 | 0 | 0 | 50 | 39536.5 | 63038.4 | 4399218 | 0 | 0 | 4634.93 | 76.82 | 72.64 | 100 | 0 | 0 | 23.8 | 0 | 0 | 25.6 | 0 | 0 | 25.2 | 0 | 0 | 26.1 | 0 | 0
2026-04-18 23:29 | 668.6 |  | 665.5 | 671 | 0 | 0 | 0 | 0 | 0 | 0 | 0 | 50 | 39536.5 | 63038.4 | 4399218 | 0 | 0 | 4634.93 | 76.82 | 72.64 | 100 | 0 | 0 | 23.8 | 0 | 0 | 25.6 | 0 | 0 | 25.2 | 0 | 0 | 26.1 | 0 | 0
2026-04-18 23:30 | 668.6 |  | 665.5 | 671 | 0 | 0 | 0 | 0 | 0 | 0 | 0 | 50 | 39536.5 | 63038.4 | 4399218 | 0 | 0 | 4634.93 | 76.82 | 72.64 | 100 | 0 | 0 | 23.8 | 0 | 0 | 25.6 | 0 | 0 | 25.2 | 0 | 0 | 26.1 | 0 | 0
2026-04-18 23:31 | 668.6 |  | 665.5 | 671 | 0 | 0 | 0 | 0 | 0 | 0 | 0 | 50 | 39536.5 | 63038.4 | 4399218 | 0 | 0 | 4634.93 | 76.82 | 72.64 | 100 | 0 | 0 | 23.8 | 0 | 0 | 25.6 | 0 | 0 | 25.2 | 0 | 0 | 26.1 | 0 | 0
2026-04-18 23:32 | 668.6 |  | 665.5 | 671 | 0 | 0 | 0 | 0 | 0 | 0 | 0 | 50 | 39536.5 | 63038.4 | 4399218 | 0 | 0 | 4634.93 | 76.82 | 72.64 | 100 | 0 | 0 | 23.8 | 0 | 0 | 25.6 | 0 | 0 | 25.2 | 0 | 0 | 26.1 | 0 | 0
2026-04-18 23:33 | 668.6 |  | 665.5 | 671 | 0 | 0 | 0 | 0 | 0 | 0 | 0 | 50 | 39536.5 | 63038.4 | 4399218 | 0 | 0 | 4634.93 | 76.82 | 72.64 | 100 | 0 | 0 | 23.8 | 0 | 0 | 25.6 | 0 | 0 | 25.2 | 0 | 0 | 26.1 | 0 | 0
2026-04-18 23:34 | 668.6 |  | 665.5 | 671 | 0 | 0 | 0 | 0 | 0 | 0 | 0 | 50 | 39536.5 | 63038.4 | 4399218 | 0 | 0 | 4634.93 | 76.82 | 72.64 | 100 | 0 | 0 | 23.8 | 0 | 0 | 25.6 | 0 | 0 | 25.2 | 0 | 0 | 26.1 | 0 | 0
2026-04-18 23:35 | 668.6 |  | 665.5 | 671 | 0 | 0 | 0 | 0 | 0 | 0 | 0 | 50 | 39536.5 | 63038.4 | 4399218 | 0 | 0 | 4634.93 | 76.82 | 72.64 | 100 | 0 | 0 | 23.8 | 0 | 0 | 25.6 | 0 | 0 | 25.2 | 0 | 0 | 26.1 | 0 | 0
2026-04-18 23:36 | 668.6 |  | 665.5 | 671 | 0 | 0 | 0 | 0 | 0 | 0 | 0 | 50 | 39536.5 | 63038.4 | 4399218 | 0 | 0 | 4634.93 | 76.82 | 72.64 | 100 | 0 | 0 | 23.8 | 0 | 0 | 25.6 | 0 | 0 | 25.2 | 0 | 0 | 26.1 | 0 | 0
2026-04-18 23:37 | 668.6 |  | 665.5 | 671 | 0 | 0 | 0 | 0 | 0 | 0 | 0 | 50 | 39536.5 | 63038.4 | 4399218 | 0 | 0 | 4634.93 | 76.82 | 72.64 | 100 | 0 | 0 | 23.8 | 0 | 0 | 25.6 | 0 | 0 | 25.2 | 0 | 0 | 26.1 | 0 | 0
2026-04-18 23:38 | 668.6 |  | 665.5 | 671 | 0 | 0 | 0 | 0 | 0 | 0 | 0 | 50 | 39536.5 | 63038.4 | 4399218 | 0 | 0 | 4634.93 | 76.82 | 72.64 | 100 | 0 | 0 | 23.8 | 0 | 0 | 25.6 | 0 | 0 | 25.2 | 0 | 0 | 26.1 | 0 | 0
2026-04-18 23:39 | 668.6 |  | 665.5 | 671 | 0 | 0 | 0 | 0 | 0 | 0 | 0 | 50 | 39536.5 | 63038.4 | 4399218 | 0 | 0 | 4634.93 | 76.82 | 72.64 | 100 | 0 | 0 | 23.8 | 0 | 0 | 25.6 | 0 | 0 | 25.2 | 0 | 0 | 26.1 | 0 | 0
2026-04-18 23:40 | 668.6 |  | 665.5 | 671 | 0 | 0 | 0 | 0 | 0 | 0 | 0 | 50 | 39536.5 | 63038.4 | 4399218 | 0 | 0 | 4634.93 | 76.82 | 72.64 | 100 | 0 | 0 | 23.8 | 0 | 0 | 25.6 | 0 | 0 | 25.2 | 0 | 0 | 26.1 | 0 | 0
2026-04-18 23:41 | 668.6 |  | 665.5 | 671 | 0 | 0 | 0 | 0 | 0 | 0 | 0 | 50 | 39536.5 | 63038.4 | 4399218 | 0 | 0 | 4634.93 | 76.82 | 72.64 | 100 | 0 | 0 | 23.8 | 0 | 0 | 25.6 | 0 | 0 | 25.2 | 0 | 0 | 26.1 | 0 | 0
2026-04-18 23:42 | 668.6 |  | 665.5 | 671 | 0 | 0 | 0 | 0 | 0 | 0 | 0 | 50 | 39536.5 | 63038.4 | 4399218 | 0 | 0 | 4634.93 | 76.82 | 72.64 | 100 | 0 | 0 | 23.8 | 0 | 0 | 25.6 | 0 | 0 | 25.2 | 0 | 0 | 26.1 | 0 | 0
2026-04-18 23:43 | 668.6 |  | 665.5 | 671 | 0 | 0 | 0 | 0 | 0 | 0 | 0 | 50 | 39536.5 | 63038.4 | 4399218 | 0 | 0 | 4634.93 | 76.82 | 72.64 | 100 | 0 | 0 | 23.8 | 0 | 0 | 25.6 | 0 | 0 | 25.2 | 0 | 0 | 26.1 | 0 | 0
2026-04-18 23:44 | 668.6 |  | 665.5 | 671 | 0 | 0 | 0 | 0 | 0 | 0 | 0 | 50 | 39536.5 | 63038.4 | 4399218 | 0 | 0 | 4634.93 | 76.82 | 72.64 | 100 | 0 | 0 | 23.8 | 0 | 0 | 25.6 | 0 | 0 | 25.2 | 0 | 0 | 26.1 | 0 | 0
2026-04-18 23:45 | 668.6 |  | 665.5 | 671 | 0 | 0 | 0 | 0 | 0 | 0 | 0 | 50 | 39536.5 | 63038.4 | 4399218 | 0 | 0 | 4634.93 | 76.82 | 72.64 | 100 | 0 | 0 | 23.8 | 0 | 0 | 25.6 | 0 | 0 | 25.2 | 0 | 0 | 26.1 | 0 | 0
2026-04-18 23:46 | 668.6 |  | 665.5 | 671 | 0 | 0 | 0 | 0 | 0 | 0 | 0 | 50 | 39536.5 | 63038.4 | 4399218 | 0 | 0 | 4634.93 | 76.82 | 72.64 | 100 | 0 | 0 | 23.8 | 0 | 0 | 25.6 | 0 | 0 | 25.2 | 0 | 0 | 26.1 | 0 | 0
2026-04-18 23:47 | 668.6 |  | 665.5 | 671 | 0 | 0 | 0 | 0 | 0 | 0 | 0 | 50 | 39536.5 | 63038.4 | 4399218 | 0 | 0 | 4634.93 | 76.82 | 72.64 | 100 | 0 | 0 | 23.8 | 0 | 0 | 25.6 | 0 | 0 | 25.2 | 0 | 0 | 26.1 | 0 | 0
2026-04-18 23:48 | 668.6 |  | 665.5 | 671 | 0 | 0 | 0 | 0 | 0 | 0 | 0 | 50 | 39536.5 | 63038.4 | 4399218 | 0 | 0 | 4634.93 | 76.82 | 72.64 | 100 | 0 | 0 | 23.8 | 0 | 0 | 25.6 | 0 | 0 | 25.2 | 0 | 0 | 26.1 | 0 | 0
2026-04-18 23:49 | 668.6 |  | 665.5 | 671 | 0 | 0 | 0 | 0 | 0 | 0 | 0 | 50 | 39536.5 | 63038.4 | 4399218 | 0 | 0 | 4634.93 | 76.82 | 72.64 | 100 | 0 | 0 | 23.8 | 0 | 0 | 25.6 | 0 | 0 | 25.2 | 0 | 0 | 26.1 | 0 | 0
2026-04-18 23:50 | 668.6 |  | 665.5 | 671 | 0 | 0 | 0 | 0 | 0 | 0 | 0 | 50 | 39536.5 | 63038.4 | 4399218 | 0 | 0 | 4634.93 | 76.82 | 72.64 | 100 | 0 | 0 | 23.8 | 0 | 0 | 25.6 | 0 | 0 | 25.2 | 0 | 0 | 26.1 | 0 | 0
2026-04-18 23:51 | 668.6 |  | 665.5 | 671 | 0 | 0 | 0 | 0 | 0 | 0 | 0 | 50 | 39536.5 | 63038.4 | 4399218 | 0 | 0 | 4634.93 | 76.82 | 72.64 | 100 | 0 | 0 | 23.8 | 0 | 0 | 25.6 | 0 | 0 | 25.2 | 0 | 0 | 26.1 | 0 | 0
2026-04-18 23:52 | 668.6 |  | 665.5 | 671 | 0 | 0 | 0 | 0 | 0 | 0 | 0 | 50 | 39536.5 | 63038.4 | 4399218 | 0 | 0 | 4634.93 | 76.82 | 72.64 | 100 | 0 | 0 | 23.8 | 0 | 0 | 25.6 | 0 | 0 | 25.2 | 0 | 0 | 26.1 | 0 | 0
2026-04-18 23:53 | 668.6 |  | 665.5 | 671 | 0 | 0 | 0 | 0 | 0 | 0 | 0 | 50 | 39536.5 | 63038.4 | 4399218 | 0 | 0 | 4634.93 | 76.82 | 72.64 | 100 | 0 | 0 | 23.8 | 0 | 0 | 25.6 | 0 | 0 | 25.2 | 0 | 0 | 26.1 | 0 | 0
2026-04-18 23:54 | 668.6 |  | 665.5 | 671 | 0 | 0 | 0 | 0 | 0 | 0 | 0 | 50 | 39536.5 | 63038.4 | 4399218 | 0 | 0 | 4634.93 | 76.82 | 72.64 | 100 | 0 | 0 | 23.8 | 0 | 0 | 25.6 | 0 | 0 | 25.2 | 0 | 0 | 26.1 | 0 | 0
2026-04-18 23:55 | 668.6 |  | 665.5 | 671 | 0 | 0 | 0 | 0 | 0 | 0 | 0 | 50 | 39536.5 | 63038.4 | 4399218 | 0 | 0 | 4634.93 | 76.82 | 72.64 | 100 | 0 | 0 | 23.8 | 0 | 0 | 25.6 | 0 | 0 | 25.2 | 0 | 0 | 26.1 | 0 | 0
2026-04-18 23:56 | 668.6 |  | 665.5 | 671 | 0 | 0 | 0 | 0 | 0 | 0 | 0 | 50 | 39536.5 | 63038.4 | 4399218 | 0 | 0 | 4634.93 | 76.82 | 72.64 | 100 | 0 | 0 | 23.8 | 0 | 0 | 25.6 | 0 | 0 | 25.2 | 0 | 0 | 26.1 | 0 | 0
2026-04-18 23:57 | 668.6 |  | 665.5 | 671 | 0 | 0 | 0 | 0 | 0 | 0 | 0 | 50 | 39536.5 | 63038.4 | 4399218 | 0 | 0 | 4634.93 | 76.82 | 72.64 | 100 | 0 | 0 | 23.8 | 0 | 0 | 25.6 | 0 | 0 | 25.2 | 0 | 0 | 26.1 | 0 | 0
2026-04-18 23:58 | 668.6 |  | 665.5 | 671 | 0 | 0 | 0 | 0 | 0 | 0 | 0 | 50 | 39536.5 | 63038.4 | 4399218 | 0 | 0 | 4634.93 | 76.82 | 72.64 | 100 | 0 | 0 | 23.8 | 0 | 0 | 25.6 | 0 | 0 | 25.2 | 0 | 0 | 26.1 | 0 | 0
2026-04-18 23:59 | 668.6 |  | 665.5 | 671 | 0 | 0 | 0 | 0 | 0 | 0 | 0 | 50 | 39536.5 | 63038.4 | 4399218 | 0 | 0 | 4634.93 | 76.82 | 72.64 | 100 | 0 | 0 | 23.8 | 0 | 0 | 25.6 | 0 | 0 | 25.2 | 0 | 0 | 26.1 | 0 | 0
2026-04-19 | 668.6 |  | 665.5 | 671 | 0 | 0 | 0 | 0 | 0 | 0 | 0 | 50 | 39536.5 | 63038.4 | 4399218 | 0 | 0 | 4634.93 | 76.82 | 72.64 | 100 | 0 | 0 | 23.8 | 0 | 0 | 25.6 | 0 | 0 | 25.2 | 0 | 0 | 26.1 | 0 | 0

## ICR-3_INV-1
CONTINUUM 30.80 MW Solar Power Plant LOCATION :-BHUJ, GUJARAT.
INVERTER Report ( 4/18/2026 12:00:00 AM to 4/19/2026 12:00:00 AM )
ICR-3_INV-1
Time Stamp | RY Voltage |  | YB Voltage | BR Voltage | IR Current | IY Current | IB Current | Active Power | Reactive Power | Apperent Power | Power Factor | Frequency | Today Energy | Monthly Energy | Total Energy | Today Run Hour | Yest KWH | Peak KW | PR | CPR | AVAILABILITY | BRKDWN LOSS | BRKDWN MNT | MOD1 DC V | MOD1 DC A | MOD1 DC KW | MOD2 DC V | MOD2 DC A | MOD2 DC KW | MOD3 DC V | MOD3 DC A | MOD3 DC KW | MOD4 DC V | MOD4 DC A | MOD4 DC KW
| V |  | V | V | A | A | A | KW | KVAr | KVA |  | Hz | MWh | MWh | MWh | Min. | MWH | KW | % | % | % | MWh | Min. | V | A | KW | V | A | KW | V | A | KW | V | A | KW
2026-04-18 | 666.3 |  | 665.1 | 667.5 | 0 | 0 | 0 | 0 | 0 | 0 | 0 | 50 | 30000.1 | 43655.8 | 3254889 | 0 | 0 | 3494.06 | 0 | 0 | 100 | 0 | 0 | 24.7 | 0 | 0 | 28.3 | 0 | 0 | 24.4 | 0 | 0 | 0 | 0 | 0
2026-04-18 00:01 | 666.3 |  | 665.1 | 667.5 | 0 | 0 | 0 | 0 | 0 | 0 | 0 | 50 | 30000.1 | 43655.8 | 3254889 | 0 | 0 | 3494.06 | 0 | 0 | 100 | 0 | 0 | 24.7 | 0 | 0 | 28.3 | 0 | 0 | 24.4 | 0 | 0 | 0 | 0 | 0
2026-04-18 00:02 | 666.3 |  | 665.1 | 667.5 | 0 | 0 | 0 | 0 | 0 | 0 | 0 | 50 | 30000.1 | 43655.8 | 3254889 | 0 | 0 | 0 | 0 | 0 | 100 | 0 | 0 | 24.7 | 0 | 0 | 28.3 | 0 | 0 | 24.4 | 0 | 0 | 0 | 0 | 0
2026-04-18 00:03 | 666.3 |  | 665.1 | 667.5 | 0 | 0 | 0 | 0 | 0 | 0 | 0 | 50 | 0 | 43655.8 | 3254889 | 0 | 0 | 0 | 0 | 0 | 100 | 0 | 0 | 24.7 | 0 | 0 | 28.3 | 0 | 0 | 24.4 | 0 | 0 | 0 | 0 | 0
2026-04-18 00:04 | 666.3 |  | 665.1 | 667.5 | 0 | 0 | 0 | 0 | 0 | 0 | 0 | 50 | 0 | 43655.8 | 3254889 | 0 | 0 | 0 | 0 | 0 | 100 | 0 | 0 | 24.7 | 0 | 0 | 28.3 | 0 | 0 | 24.4 | 0 | 0 | 0 | 0 | 0
2026-04-18 00:05 | 666.3 |  | 665.1 | 667.5 | 0 | 0 | 0 | 0 | 0 | 0 | 0 | 50 | 0 | 43655.8 | 3254889 | 0 | 0 | 0 | 0 | 0 | 100 | 0 | 0 | 24.7 | 0 | 0 | 28.3 | 0 | 0 | 24.4 | 0 | 0 | 0 | 0 | 0
2026-04-18 00:06 | 666.3 |  | 665.1 | 667.5 | 0 | 0 | 0 | 0 | 0 | 0 | 0 | 50 | 0 | 43655.8 | 3254889 | 0 | 0 | 0 | 0 | 0 | 100 | 0 | 0 | 24.7 | 0 | 0 | 28.3 | 0 | 0 | 24.4 | 0 | 0 | 0 | 0 | 0
2026-04-18 00:07 | 666.3 |  | 665.1 | 667.5 | 0 | 0 | 0 | 0 | 0 | 0 | 0 | 50 | 0 | 43655.8 | 3254889 | 0 | 0 | 0 | 0 | 0 | 100 | 0 | 0 | 24.7 | 0 | 0 | 28.3 | 0 | 0 | 24.4 | 0 | 0 | 0 | 0 | 0
2026-04-18 00:08 | 666.3 |  | 665.1 | 667.5 | 0 | 0 | 0 | 0 | 0 | 0 | 0 | 50 | 0 | 43655.8 | 3254889 | 0 | 0 | 0 | 0 | 0 | 100 | 0 | 0 | 24.7 | 0 | 0 | 28.3 | 0 | 0 | 24.4 | 0 | 0 | 0 | 0 | 0
2026-04-18 00:09 | 666.3 |  | 665.1 | 667.5 | 0 | 0 | 0 | 0 | 0 | 0 | 0 | 50 | 0 | 43655.8 | 3254889 | 0 | 0 | 0 | 0 | 0 | 100 | 0 | 0 | 24.7 | 0 | 0 | 28.3 | 0 | 0 | 24.4 | 0 | 0 | 0 | 0 | 0
2026-04-18 00:10 | 666.3 |  | 665.1 | 667.5 | 0 | 0 | 0 | 0 | 0 | 0 | 0 | 50 | 0 | 43655.8 | 3254889 | 0 | 0 | 0 | 0 | 0 | 100 | 0 | 0 | 24.7 | 0 | 0 | 28.3 | 0 | 0 | 24.4 | 0 | 0 | 0 | 0 | 0
2026-04-18 00:11 | 666.3 |  | 665.1 | 667.5 | 0 | 0 | 0 | 0 | 0 | 0 | 0 | 50 | 0 | 43655.8 | 3254889 | 0 | 0 | 0 | 0 | 0 | 100 | 0 | 0 | 24.7 | 0 | 0 | 28.3 | 0 | 0 | 24.4 | 0 | 0 | 0 | 0 | 0
2026-04-18 00:12 | 666.3 |  | 665.1 | 667.5 | 0 | 0 | 0 | 0 | 0 | 0 | 0 | 50 | 0 | 43655.8 | 3254889 | 0 | 0 | 0 | 0 | 0 | 100 | 0 | 0 | 24.7 | 0 | 0 | 28.3 | 0 | 0 | 24.4 | 0 | 0 | 0 | 0 | 0
2026-04-18 00:13 | 666.3 |  | 665.1 | 667.5 | 0 | 0 | 0 | 0 | 0 | 0 | 0 | 50 | 0 | 43655.8 | 3254889 | 0 | 0 | 0 | 0 | 0 | 100 | 0 | 0 | 24.7 | 0 | 0 | 28.3 | 0 | 0 | 24.4 | 0 | 0 | 0 | 0 | 0
2026-04-18 00:14 | 666.3 |  | 665.1 | 667.5 | 0 | 0 | 0 | 0 | 0 | 0 | 0 | 50 | 0 | 43655.8 | 3254889 | 0 | 0 | 0 | 0 | 0 | 100 | 0 | 0 | 24.7 | 0 | 0 | 28.3 | 0 | 0 | 24.4 | 0 | 0 | 0 | 0 | 0
2026-04-18 00:15 | 666.3 |  | 665.1 | 667.5 | 0 | 0 | 0 | 0 | 0 | 0 | 0 | 50 | 0 | 43655.8 | 3254889 | 0 | 0 | 0 | 0 | 0 | 100 | 0 | 0 | 24.7 | 0 | 0 | 28.3 | 0 | 0 | 24.4 | 0 | 0 | 0 | 0 | 0
2026-04-18 00:16 | 666.3 |  | 665.1 | 667.5 | 0 | 0 | 0 | 0 | 0 | 0 | 0 | 50 | 0 | 43655.8 | 3254889 | 0 | 0 | 0 | 0 | 0 | 100 | 0 | 0 | 24.7 | 0 | 0 | 28.3 | 0 | 0 | 24.4 | 0 | 0 | 0 | 0 | 0
2026-04-18 00:17 | 666.3 |  | 665.1 | 667.5 | 0 | 0 | 0 | 0 | 0 | 0 | 0 | 50 | 0 | 43655.8 | 3254889 | 0 | 0 | 0 | 0 | 0 | 100 | 0 | 0 | 24.7 | 0 | 0 | 28.3 | 0 | 0 | 24.4 | 0 | 0 | 0 | 0 | 0
2026-04-18 00:18 | 666.3 |  | 665.1 | 667.5 | 0 | 0 | 0 | 0 | 0 | 0 | 0 | 50 | 0 | 43655.8 | 3254889 | 0 | 0 | 0 | 0 | 0 | 100 | 0 | 0 | 24.7 | 0 | 0 | 28.3 | 0 | 0 | 24.4 | 0 | 0 | 0 | 0 | 0
2026-04-18 00:19 | 666.3 |  | 665.1 | 667.5 | 0 | 0 | 0 | 0 | 0 | 0 | 0 | 50 | 0 | 43655.8 | 3254889 | 0 | 0 | 0 | 0 | 0 | 100 | 0 | 0 | 24.7 | 0 | 0 | 28.3 | 0 | 0 | 24.4 | 0 | 0 | 0 | 0 | 0
2026-04-18 00:20 | 666.3 |  | 665.1 | 667.5 | 0 | 0 | 0 | 0 | 0 | 0 | 0 | 50 | 0 | 43655.8 | 3254889 | 0 | 0 | 0 | 0 | 0 | 100 | 0 | 0 | 24.7 | 0 | 0 | 28.3 | 0 | 0 | 24.4 | 0 | 0 | 0 | 0 | 0
2026-04-18 00:21 | 666.3 |  | 665.1 | 667.5 | 0 | 0 | 0 | 0 | 0 | 0 | 0 | 50 | 0 | 43655.8 | 3254889 | 0 | 0 | 0 | 0 | 0 | 100 | 0 | 0 | 24.7 | 0 | 0 | 28.3 | 0 | 0 | 24.4 | 0 | 0 | 0 | 0 | 0
2026-04-18 00:22 | 666.3 |  | 665.1 | 667.5 | 0 | 0 | 0 | 0 | 0 | 0 | 0 | 50 | 0 | 43655.8 | 3254889 | 0 | 0 | 0 | 0 | 0 | 100 | 0 | 0 | 24.7 | 0 | 0 | 28.3 | 0 | 0 | 24.4 | 0 | 0 | 0 | 0 | 0
2026-04-18 00:23 | 666.3 |  | 665.1 | 667.5 | 0 | 0 | 0 | 0 | 0 | 0 | 0 | 50 | 0 | 43655.8 | 3254889 | 0 | 0 | 0 | 0 | 0 | 100 | 0 | 0 | 24.7 | 0 | 0 | 28.3 | 0 | 0 | 24.4 | 0 | 0 | 0 | 0 | 0
2026-04-18 00:24 | 666.3 |  | 665.1 | 667.5 | 0 | 0 | 0 | 0 | 0 | 0 | 0 | 50 | 0 | 43655.8 | 3254889 | 0 | 0 | 0 | 0 | 0 | 100 | 0 | 0 | 24.7 | 0 | 0 | 28.3 | 0 | 0 | 24.4 | 0 | 0 | 0 | 0 | 0
2026-04-18 00:25 | 666.3 |  | 665.1 | 667.5 | 0 | 0 | 0 | 0 | 0 | 0 | 0 | 50 | 0 | 43655.8 | 3254889 | 0 | 0 | 0 | 0 | 0 | 100 | 0 | 0 | 24.7 | 0 | 0 | 28.3 | 0 | 0 | 24.4 | 0 | 0 | 0 | 0 | 0
2026-04-18 00:26 | 666.3 |  | 665.1 | 667.5 | 0 | 0 | 0 | 0 | 0 | 0 | 0 | 50 | 0 | 43655.8 | 3254889 | 0 | 0 | 0 | 0 | 0 | 100 | 0 | 0 | 24.7 | 0 | 0 | 28.3 | 0 | 0 | 24.4 | 0 | 0 | 0 | 0 | 0
2026-04-18 00:27 | 666.3 |  | 665.1 | 667.5 | 0 | 0 | 0 | 0 | 0 | 0 | 0 | 50 | 0 | 43655.8 | 3254889 | 0 | 0 | 0 | 0 | 0 | 100 | 0 | 0 | 24.7 | 0 | 0 | 28.3 | 0 | 0 | 24.4 | 0 | 0 | 0 | 0 | 0
2026-04-18 00:28 | 666.3 |  | 665.1 | 667.5 | 0 | 0 | 0 | 0 | 0 | 0 | 0 | 50 | 0 | 43655.8 | 3254889 | 0 | 0 | 0 | 0 | 0 | 100 | 0 | 0 | 24.7 | 0 | 0 | 28.3 | 0 | 0 | 24.4 | 0 | 0 | 0 | 0 | 0
2026-04-18 00:29 | 666.3 |  | 665.1 | 667.5 | 0 | 0 | 0 | 0 | 0 | 0 | 0 | 50 | 0 | 43655.8 | 3254889 | 0 | 0 | 0 | 0 | 0 | 100 | 0 | 0 | 24.7 | 0 | 0 | 28.3 | 0 | 0 | 24.4 | 0 | 0 | 0 | 0 | 0
2026-04-18 00:30 | 666.3 |  | 665.1 | 667.5 | 0 | 0 | 0 | 0 | 0 | 0 | 0 | 50 | 0 | 43655.8 | 3254889 | 0 | 0 | 0 | 0 | 0 | 100 | 0 | 0 | 24.7 | 0 | 0 | 28.3 | 0 | 0 | 24.4 | 0 | 0 | 0 | 0 | 0
2026-04-18 00:31 | 666.3 |  | 665.1 | 667.5 | 0 | 0 | 0 | 0 | 0 | 0 | 0 | 50 | 0 | 43655.8 | 3254889 | 0 | 0 | 0 | 0 | 0 | 100 | 0 | 0 | 24.7 | 0 | 0 | 28.3 | 0 | 0 | 24.4 | 0 | 0 | 0 | 0 | 0
2026-04-18 00:32 | 666.3 |  | 665.1 | 667.5 | 0 | 0 | 0 | 0 | 0 | 0 | 0 | 50 | 0 | 43655.8 | 3254889 | 0 | 0 | 0 | 0 | 0 | 100 | 0 | 0 | 24.7 | 0 | 0 | 28.3 | 0 | 0 | 24.4 | 0 | 0 | 0 | 0 | 0
2026-04-18 00:33 | 666.3 |  | 665.1 | 667.5 | 0 | 0 | 0 | 0 | 0 | 0 | 0 | 50 | 0 | 43655.8 | 3254889 | 0 | 0 | 0 | 0 | 0 | 100 | 0 | 0 | 24.7 | 0 | 0 | 28.3 | 0 | 0 | 24.4 | 0 | 0 | 0 | 0 | 0
2026-04-18 00:34 | 666.3 |  | 665.1 | 667.5 | 0 | 0 | 0 | 0 | 0 | 0 | 0 | 50 | 0 | 43655.8 | 3254889 | 0 | 0 | 0 | 0 | 0 | 100 | 0 | 0 | 24.7 | 0 | 0 | 28.3 | 0 | 0 | 24.4 | 0 | 0 | 0 | 0 | 0
2026-04-18 00:35 | 666.3 |  | 665.1 | 667.5 | 0 | 0 | 0 | 0 | 0 | 0 | 0 | 50 | 0 | 43655.8 | 3254889 | 0 | 0 | 0 | 0 | 0 | 100 | 0 | 0 | 24.7 | 0 | 0 | 28.3 | 0 | 0 | 24.4 | 0 | 0 | 0 | 0 | 0
2026-04-18 00:36 | 666.3 |  | 665.1 | 667.5 | 0 | 0 | 0 | 0 | 0 | 0 | 0 | 50 | 0 | 43655.8 | 3254889 | 0 | 0 | 0 | 0 | 0 | 100 | 0 | 0 | 24.7 | 0 | 0 | 28.3 | 0 | 0 | 24.4 | 0 | 0 | 0 | 0 | 0
2026-04-18 00:37 | 666.3 |  | 665.1 | 667.5 | 0 | 0 | 0 | 0 | 0 | 0 | 0 | 50 | 0 | 43655.8 | 3254889 | 0 | 0 | 0 | 0 | 0 | 100 | 0 | 0 | 24.7 | 0 | 0 | 28.3 | 0 | 0 | 24.4 | 0 | 0 | 0 | 0 | 0
2026-04-18 00:38 | 666.3 |  | 665.1 | 667.5 | 0 | 0 | 0 | 0 | 0 | 0 | 0 | 50 | 0 | 43655.8 | 3254889 | 0 | 0 | 0 | 0 | 0 | 100 | 0 | 0 | 24.7 | 0 | 0 | 28.3 | 0 | 0 | 24.4 | 0 | 0 | 0 | 0 | 0
2026-04-18 00:39 | 666.3 |  | 665.1 | 667.5 | 0 | 0 | 0 | 0 | 0 | 0 | 0 | 50 | 0 | 43655.8 | 3254889 | 0 | 0 | 0 | 0 | 0 | 100 | 0 | 0 | 24.7 | 0 | 0 | 28.3 | 0 | 0 | 24.4 | 0 | 0 | 0 | 0 | 0
2026-04-18 00:40 | 666.3 |  | 665.1 | 667.5 | 0 | 0 | 0 | 0 | 0 | 0 | 0 | 50 | 0 | 43655.8 | 3254889 | 0 | 0 | 0 | 0 | 0 | 100 | 0 | 0 | 24.7 | 0 | 0 | 28.3 | 0 | 0 | 24.4 | 0 | 0 | 0 | 0 | 0
2026-04-18 00:41 | 666.3 |  | 665.1 | 667.5 | 0 | 0 | 0 | 0 | 0 | 0 | 0 | 50 | 0 | 43655.8 | 3254889 | 0 | 0 | 0 | 0 | 0 | 100 | 0 | 0 | 24.7 | 0 | 0 | 28.3 | 0 | 0 | 24.4 | 0 | 0 | 0 | 0 | 0
2026-04-18 00:42 | 666.3 |  | 665.1 | 667.5 | 0 | 0 | 0 | 0 | 0 | 0 | 0 | 50 | 0 | 43655.8 | 3254889 | 0 | 0 | 0 | 0 | 0 | 100 | 0 | 0 | 24.7 | 0 | 0 | 28.3 | 0 | 0 | 24.4 | 0 | 0 | 0 | 0 | 0
2026-04-18 00:43 | 666.3 |  | 665.1 | 667.5 | 0 | 0 | 0 | 0 | 0 | 0 | 0 | 50 | 0 | 43655.8 | 3254889 | 0 | 0 | 0 | 0 | 0 | 100 | 0 | 0 | 24.7 | 0 | 0 | 28.3 | 0 | 0 | 24.4 | 0 | 0 | 0 | 0 | 0
2026-04-18 00:44 | 666.3 |  | 665.1 | 667.5 | 0 | 0 | 0 | 0 | 0 | 0 | 0 | 50 | 0 | 43655.8 | 3254889 | 0 | 0 | 0 | 0 | 0 | 100 | 0 | 0 | 24.7 | 0 | 0 | 28.3 | 0 | 0 | 24.4 | 0 | 0 | 0 | 0 | 0
2026-04-18 00:45 | 666.3 |  | 665.1 | 667.5 | 0 | 0 | 0 | 0 | 0 | 0 | 0 | 50 | 0 | 43655.8 | 3254889 | 0 | 0 | 0 | 0 | 0 | 100 | 0 | 0 | 24.7 | 0 | 0 | 28.3 | 0 | 0 | 24.4 | 0 | 0 | 0 | 0 | 0
2026-04-18 00:46 | 666.3 |  | 665.1 | 667.5 | 0 | 0 | 0 | 0 | 0 | 0 | 0 | 50 | 0 | 43655.8 | 3254889 | 0 | 0 | 0 | 0 | 0 | 100 | 0 | 0 | 24.7 | 0 | 0 | 28.3 | 0 | 0 | 24.4 | 0 | 0 | 0 | 0 | 0
2026-04-18 00:47 | 666.3 |  | 665.1 | 667.5 | 0 | 0 | 0 | 0 | 0 | 0 | 0 | 50 | 0 | 43655.8 | 3254889 | 0 | 0 | 0 | 0 | 0 | 100 | 0 | 0 | 24.7 | 0 | 0 | 28.3 | 0 | 0 | 24.4 | 0 | 0 | 0 | 0 | 0
2026-04-18 00:48 | 666.3 |  | 665.1 | 667.5 | 0 | 0 | 0 | 0 | 0 | 0 | 0 | 50 | 0 | 43655.8 | 3254889 | 0 | 0 | 0 | 0 | 0 | 100 | 0 | 0 | 24.7 | 0 | 0 | 28.3 | 0 | 0 | 24.4 | 0 | 0 | 0 | 0 | 0
2026-04-18 00:49 | 666.3 |  | 665.1 | 667.5 | 0 | 0 | 0 | 0 | 0 | 0 | 0 | 50 | 0 | 43655.8 | 3254889 | 0 | 0 | 0 | 0 | 0 | 100 | 0 | 0 | 24.7 | 0 | 0 | 28.3 | 0 | 0 | 24.4 | 0 | 0 | 0 | 0 | 0
2026-04-18 00:50 | 666.3 |  | 665.1 | 667.5 | 0 | 0 | 0 | 0 | 0 | 0 | 0 | 50 | 0 | 43655.8 | 3254889 | 0 | 0 | 0 | 0 | 0 | 100 | 0 | 0 | 24.7 | 0 | 0 | 28.3 | 0 | 0 | 24.4 | 0 | 0 | 0 | 0 | 0
2026-04-18 00:51 | 666.3 |  | 665.1 | 667.5 | 0 | 0 | 0 | 0 | 0 | 0 | 0 | 50 | 0 | 43655.8 | 3254889 | 0 | 0 | 0 | 0 | 0 | 100 | 0 | 0 | 24.7 | 0 | 0 | 28.3 | 0 | 0 | 24.4 | 0 | 0 | 0 | 0 | 0
2026-04-18 00:52 | 666.3 |  | 665.1 | 667.5 | 0 | 0 | 0 | 0 | 0 | 0 | 0 | 50 | 0 | 43655.8 | 3254889 | 0 | 0 | 0 | 0 | 0 | 100 | 0 | 0 | 24.7 | 0 | 0 | 28.3 | 0 | 0 | 24.4 | 0 | 0 | 0 | 0 | 0
2026-04-18 00:53 | 666.3 |  | 665.1 | 667.5 | 0 | 0 | 0 | 0 | 0 | 0 | 0 | 50 | 0 | 43655.8 | 3254889 | 0 | 0 | 0 | 0 | 0 | 100 | 0 | 0 | 24.7 | 0 | 0 | 28.3 | 0 | 0 | 24.4 | 0 | 0 | 0 | 0 | 0
2026-04-18 00:54 | 666.3 |  | 665.1 | 667.5 | 0 | 0 | 0 | 0 | 0 | 0 | 0 | 50 | 0 | 43655.8 | 3254889 | 0 | 0 | 0 | 0 | 0 | 100 | 0 | 0 | 24.7 | 0 | 0 | 28.3 | 0 | 0 | 24.4 | 0 | 0 | 0 | 0 | 0
2026-04-18 00:55 | 666.3 |  | 665.1 | 667.5 | 0 | 0 | 0 | 0 | 0 | 0 | 0 | 50 | 0 | 43655.8 | 3254889 | 0 | 0 | 0 | 0 | 0 | 100 | 0 | 0 | 24.7 | 0 | 0 | 28.3 | 0 | 0 | 24.4 | 0 | 0 | 0 | 0 | 0
2026-04-18 00:56 | 666.3 |  | 665.1 | 667.5 | 0 | 0 | 0 | 0 | 0 | 0 | 0 | 50 | 0 | 43655.8 | 3254889 | 0 | 0 | 0 | 0 | 0 | 100 | 0 | 0 | 24.7 | 0 | 0 | 28.3 | 0 | 0 | 24.4 | 0 | 0 | 0 | 0 | 0
2026-04-18 00:57 | 666.3 |  | 665.1 | 667.5 | 0 | 0 | 0 | 0 | 0 | 0 | 0 | 50 | 0 | 43655.8 | 3254889 | 0 | 0 | 0 | 0 | 0 | 100 | 0 | 0 | 24.7 | 0 | 0 | 28.3 | 0 | 0 | 24.4 | 0 | 0 | 0 | 0 | 0
2026-04-18 00:58 | 666.3 |  | 665.1 | 667.5 | 0 | 0 | 0 | 0 | 0 | 0 | 0 | 50 | 0 | 43655.8 | 3254889 | 0 | 0 | 0 | 0 | 0 | 100 | 0 | 0 | 24.7 | 0 | 0 | 28.3 | 0 | 0 | 24.4 | 0 | 0 | 0 | 0 | 0
2026-04-18 00:59 | 666.3 |  | 665.1 | 667.5 | 0 | 0 | 0 | 0 | 0 | 0 | 0 | 50 | 0 | 43655.8 | 3254889 | 0 | 0 | 0 | 0 | 0 | 100 | 0 | 0 | 24.7 | 0 | 0 | 28.3 | 0 | 0 | 24.4 | 0 | 0 | 0 | 0 | 0
2026-04-18 01:00 | 666.3 |  | 665.1 | 667.5 | 0 | 0 | 0 | 0 | 0 | 0 | 0 | 50 | 0 | 43655.8 | 3254889 | 0 | 0 | 0 | 0 | 0 | 100 | 0 | 0 | 24.7 | 0 | 0 | 28.3 | 0 | 0 | 24.4 | 0 | 0 | 0 | 0 | 0
2026-04-18 01:01 | 666.3 |  | 665.1 | 667.5 | 0 | 0 | 0 | 0 | 0 | 0 | 0 | 50 | 0 | 43655.8 | 3254889 | 0 | 0 | 0 | 0 | 0 | 100 | 0 | 0 | 24.7 | 0 | 0 | 28.3 | 0 | 0 | 24.4 | 0 | 0 | 0 | 0 | 0
2026-04-18 01:02 | 666.3 |  | 665.1 | 667.5 | 0 | 0 | 0 | 0 | 0 | 0 | 0 | 50 | 0 | 43655.8 | 3254889 | 0 | 0 | 0 | 0 | 0 | 100 | 0 | 0 | 24.7 | 0 | 0 | 28.3 | 0 | 0 | 24.4 | 0 | 0 | 0 | 0 | 0
2026-04-18 01:03 | 666.3 |  | 665.1 | 667.5 | 0 | 0 | 0 | 0 | 0 | 0 | 0 | 50 | 0 | 43655.8 | 3254889 | 0 | 0 | 0 | 0 | 0 | 100 | 0 | 0 | 24.7 | 0 | 0 | 28.3 | 0 | 0 | 24.4 | 0 | 0 | 0 | 0 | 0
2026-04-18 01:04 | 666.3 |  | 665.1 | 667.5 | 0 | 0 | 0 | 0 | 0 | 0 | 0 | 50 | 0 | 43655.8 | 3254889 | 0 | 0 | 0 | 0 | 0 | 100 | 0 | 0 | 24.7 | 0 | 0 | 28.3 | 0 | 0 | 24.4 | 0 | 0 | 0 | 0 | 0
2026-04-18 01:05 | 666.3 |  | 665.1 | 667.5 | 0 | 0 | 0 | 0 | 0 | 0 | 0 | 50 | 0 | 43655.8 | 3254889 | 0 | 0 | 0 | 0 | 0 | 100 | 0 | 0 | 24.7 | 0 | 0 | 28.3 | 0 | 0 | 24.4 | 0 | 0 | 0 | 0 | 0
2026-04-18 01:06 | 666.3 |  | 665.1 | 667.5 | 0 | 0 | 0 | 0 | 0 | 0 | 0 | 50 | 0 | 43655.8 | 3254889 | 0 | 0 | 0 | 0 | 0 | 100 | 0 | 0 | 24.7 | 0 | 0 | 28.3 | 0 | 0 | 24.4 | 0 | 0 | 0 | 0 | 0
2026-04-18 01:07 | 666.3 |  | 665.1 | 667.5 | 0 | 0 | 0 | 0 | 0 | 0 | 0 | 50 | 0 | 43655.8 | 3254889 | 0 | 0 | 0 | 0 | 0 | 100 | 0 | 0 | 24.7 | 0 | 0 | 28.3 | 0 | 0 | 24.4 | 0 | 0 | 0 | 0 | 0
2026-04-18 01:08 | 666.3 |  | 665.1 | 667.5 | 0 | 0 | 0 | 0 | 0 | 0 | 0 | 50 | 0 | 43655.8 | 3254889 | 0 | 0 | 0 | 0 | 0 | 100 | 0 | 0 | 24.7 | 0 | 0 | 28.3 | 0 | 0 | 24.4 | 0 | 0 | 0 | 0 | 0
2026-04-18 01:09 | 666.3 |  | 665.1 | 667.5 | 0 | 0 | 0 | 0 | 0 | 0 | 0 | 50 | 0 | 43655.8 | 3254889 | 0 | 0 | 0 | 0 | 0 | 100 | 0 | 0 | 24.7 | 0 | 0 | 28.3 | 0 | 0 | 24.4 | 0 | 0 | 0 | 0 | 0
2026-04-18 01:10 | 666.3 |  | 665.1 | 667.5 | 0 | 0 | 0 | 0 | 0 | 0 | 0 | 50 | 0 | 43655.8 | 3254889 | 0 | 0 | 0 | 0 | 0 | 100 | 0 | 0 | 24.7 | 0 | 0 | 28.3 | 0 | 0 | 24.4 | 0 | 0 | 0 | 0 | 0
2026-04-18 01:11 | 666.3 |  | 665.1 | 667.5 | 0 | 0 | 0 | 0 | 0 | 0 | 0 | 50 | 0 | 43655.8 | 3254889 | 0 | 0 | 0 | 0 | 0 | 100 | 0 | 0 | 24.7 | 0 | 0 | 28.3 | 0 | 0 | 24.4 | 0 | 0 | 0 | 0 | 0
2026-04-18 01:12 | 666.3 |  | 665.1 | 667.5 | 0 | 0 | 0 | 0 | 0 | 0 | 0 | 50 | 0 | 43655.8 | 3254889 | 0 | 0 | 0 | 0 | 0 | 100 | 0 | 0 | 24.7 | 0 | 0 | 28.3 | 0 | 0 | 24.4 | 0 | 0 | 0 | 0 | 0
2026-04-18 01:13 | 666.3 |  | 665.1 | 667.5 | 0 | 0 | 0 | 0 | 0 | 0 | 0 | 50 | 0 | 43655.8 | 3254889 | 0 | 0 | 0 | 0 | 0 | 100 | 0 | 0 | 24.7 | 0 | 0 | 28.3 | 0 | 0 | 24.4 | 0 | 0 | 0 | 0 | 0
2026-04-18 01:14 | 666.3 |  | 665.1 | 667.5 | 0 | 0 | 0 | 0 | 0 | 0 | 0 | 50 | 0 | 43655.8 | 3254889 | 0 | 0 | 0 | 0 | 0 | 100 | 0 | 0 | 24.7 | 0 | 0 | 28.3 | 0 | 0 | 24.4 | 0 | 0 | 0 | 0 | 0
2026-04-18 01:15 | 666.3 |  | 665.1 | 667.5 | 0 | 0 | 0 | 0 | 0 | 0 | 0 | 50 | 0 | 43655.8 | 3254889 | 0 | 0 | 0 | 0 | 0 | 100 | 0 | 0 | 24.7 | 0 | 0 | 28.3 | 0 | 0 | 24.4 | 0 | 0 | 0 | 0 | 0
2026-04-18 01:16 | 666.3 |  | 665.1 | 667.5 | 0 | 0 | 0 | 0 | 0 | 0 | 0 | 50 | 0 | 43655.8 | 3254889 | 0 | 0 | 0 | 0 | 0 | 100 | 0 | 0 | 24.7 | 0 | 0 | 28.3 | 0 | 0 | 24.4 | 0 | 0 | 0 | 0 | 0
2026-04-18 01:17 | 666.3 |  | 665.1 | 667.5 | 0 | 0 | 0 | 0 | 0 | 0 | 0 | 50 | 0 | 43655.8 | 3254889 | 0 | 0 | 0 | 0 | 0 | 100 | 0 | 0 | 24.7 | 0 | 0 | 28.3 | 0 | 0 | 24.4 | 0 | 0 | 0 | 0 | 0
2026-04-18 01:18 | 666.3 |  | 665.1 | 667.5 | 0 | 0 | 0 | 0 | 0 | 0 | 0 | 50 | 0 | 43655.8 | 3254889 | 0 | 0 | 0 | 0 | 0 | 100 | 0 | 0 | 24.7 | 0 | 0 | 28.3 | 0 | 0 | 24.4 | 0 | 0 | 0 | 0 | 0
2026-04-18 01:19 | 666.3 |  | 665.1 | 667.5 | 0 | 0 | 0 | 0 | 0 | 0 | 0 | 50 | 0 | 43655.8 | 3254889 | 0 | 0 | 0 | 0 | 0 | 100 | 0 | 0 | 24.7 | 0 | 0 | 28.3 | 0 | 0 | 24.4 | 0 | 0 | 0 | 0 | 0
2026-04-18 01:20 | 666.3 |  | 665.1 | 667.5 | 0 | 0 | 0 | 0 | 0 | 0 | 0 | 50 | 0 | 43655.8 | 3254889 | 0 | 0 | 0 | 0 | 0 | 100 | 0 | 0 | 24.7 | 0 | 0 | 28.3 | 0 | 0 | 24.4 | 0 | 0 | 0 | 0 | 0
2026-04-18 01:21 | 666.3 |  | 665.1 | 667.5 | 0 | 0 | 0 | 0 | 0 | 0 | 0 | 50 | 0 | 43655.8 | 3254889 | 0 | 0 | 0 | 0 | 0 | 100 | 0 | 0 | 24.7 | 0 | 0 | 28.3 | 0 | 0 | 24.4 | 0 | 0 | 0 | 0 | 0
2026-04-18 01:22 | 666.3 |  | 665.1 | 667.5 | 0 | 0 | 0 | 0 | 0 | 0 | 0 | 50 | 0 | 43655.8 | 3254889 | 0 | 0 | 0 | 0 | 0 | 100 | 0 | 0 | 24.7 | 0 | 0 | 28.3 | 0 | 0 | 24.4 | 0 | 0 | 0 | 0 | 0
2026-04-18 01:23 | 666.3 |  | 665.1 | 667.5 | 0 | 0 | 0 | 0 | 0 | 0 | 0 | 50 | 0 | 43655.8 | 3254889 | 0 | 0 | 0 | 0 | 0 | 100 | 0 | 0 | 24.7 | 0 | 0 | 28.3 | 0 | 0 | 24.4 | 0 | 0 | 0 | 0 | 0
2026-04-18 01:24 | 666.3 |  | 665.1 | 667.5 | 0 | 0 | 0 | 0 | 0 | 0 | 0 | 50 | 0 | 43655.8 | 3254889 | 0 | 0 | 0 | 0 | 0 | 100 | 0 | 0 | 24.7 | 0 | 0 | 28.3 | 0 | 0 | 24.4 | 0 | 0 | 0 | 0 | 0
2026-04-18 01:25 | 666.3 |  | 665.1 | 667.5 | 0 | 0 | 0 | 0 | 0 | 0 | 0 | 50 | 0 | 43655.8 | 3254889 | 0 | 0 | 0 | 0 | 0 | 100 | 0 | 0 | 24.7 | 0 | 0 | 28.3 | 0 | 0 | 24.4 | 0 | 0 | 0 | 0 | 0
2026-04-18 01:26 | 666.3 |  | 665.1 | 667.5 | 0 | 0 | 0 | 0 | 0 | 0 | 0 | 50 | 0 | 43655.8 | 3254889 | 0 | 0 | 0 | 0 | 0 | 100 | 0 | 0 | 24.7 | 0 | 0 | 28.3 | 0 | 0 | 24.4 | 0 | 0 | 0 | 0 | 0
2026-04-18 01:27 | 666.3 |  | 665.1 | 667.5 | 0 | 0 | 0 | 0 | 0 | 0 | 0 | 50 | 0 | 43655.8 | 3254889 | 0 | 0 | 0 | 0 | 0 | 100 | 0 | 0 | 24.7 | 0 | 0 | 28.3 | 0 | 0 | 24.4 | 0 | 0 | 0 | 0 | 0
2026-04-18 01:28 | 666.3 |  | 665.1 | 667.5 | 0 | 0 | 0 | 0 | 0 | 0 | 0 | 50 | 0 | 43655.8 | 3254889 | 0 | 0 | 0 | 0 | 0 | 100 | 0 | 0 | 24.7 | 0 | 0 | 28.3 | 0 | 0 | 24.4 | 0 | 0 | 0 | 0 | 0
2026-04-18 01:29 | 666.3 |  | 665.1 | 667.5 | 0 | 0 | 0 | 0 | 0 | 0 | 0 | 50 | 0 | 43655.8 | 3254889 | 0 | 0 | 0 | 0 | 0 | 100 | 0 | 0 | 24.7 | 0 | 0 | 28.3 | 0 | 0 | 24.4 | 0 | 0 | 0 | 0 | 0
2026-04-18 01:30 | 666.3 |  | 665.1 | 667.5 | 0 | 0 | 0 | 0 | 0 | 0 | 0 | 50 | 0 | 43655.8 | 3254889 | 0 | 0 | 0 | 0 | 0 | 100 | 0 | 0 | 24.7 | 0 | 0 | 28.3 | 0 | 0 | 24.4 | 0 | 0 | 0 | 0 | 0
2026-04-18 01:31 | 666.3 |  | 665.1 | 667.5 | 0 | 0 | 0 | 0 | 0 | 0 | 0 | 50 | 0 | 43655.8 | 3254889 | 0 | 0 | 0 | 0 | 0 | 100 | 0 | 0 | 24.7 | 0 | 0 | 28.3 | 0 | 0 | 24.4 | 0 | 0 | 0 | 0 | 0
2026-04-18 01:32 | 666.3 |  | 665.1 | 667.5 | 0 | 0 | 0 | 0 | 0 | 0 | 0 | 50 | 0 | 43655.8 | 3254889 | 0 | 0 | 0 | 0 | 0 | 100 | 0 | 0 | 24.7 | 0 | 0 | 28.3 | 0 | 0 | 24.4 | 0 | 0 | 0 | 0 | 0
2026-04-18 01:33 | 666.3 |  | 665.1 | 667.5 | 0 | 0 | 0 | 0 | 0 | 0 | 0 | 50 | 0 | 43655.8 | 3254889 | 0 | 0 | 0 | 0 | 0 | 100 | 0 | 0 | 24.7 | 0 | 0 | 28.3 | 0 | 0 | 24.4 | 0 | 0 | 0 | 0 | 0
2026-04-18 01:34 | 666.3 |  | 665.1 | 667.5 | 0 | 0 | 0 | 0 | 0 | 0 | 0 | 50 | 0 | 43655.8 | 3254889 | 0 | 0 | 0 | 0 | 0 | 100 | 0 | 0 | 24.7 | 0 | 0 | 28.3 | 0 | 0 | 24.4 | 0 | 0 | 0 | 0 | 0
2026-04-18 01:35 | 666.3 |  | 665.1 | 667.5 | 0 | 0 | 0 | 0 | 0 | 0 | 0 | 50 | 0 | 43655.8 | 3254889 | 0 | 0 | 0 | 0 | 0 | 100 | 0 | 0 | 24.7 | 0 | 0 | 28.3 | 0 | 0 | 24.4 | 0 | 0 | 0 | 0 | 0
2026-04-18 01:36 | 666.3 |  | 665.1 | 667.5 | 0 | 0 | 0 | 0 | 0 | 0 | 0 | 50 | 0 | 43655.8 | 3254889 | 0 | 0 | 0 | 0 | 0 | 100 | 0 | 0 | 24.7 | 0 | 0 | 28.3 | 0 | 0 | 24.4 | 0 | 0 | 0 | 0 | 0
2026-04-18 01:37 | 666.3 |  | 665.1 | 667.5 | 0 | 0 | 0 | 0 | 0 | 0 | 0 | 50 | 0 | 43655.8 | 3254889 | 0 | 0 | 0 | 0 | 0 | 100 | 0 | 0 | 24.7 | 0 | 0 | 28.3 | 0 | 0 | 24.4 | 0 | 0 | 0 | 0 | 0
2026-04-18 01:38 | 666.3 |  | 665.1 | 667.5 | 0 | 0 | 0 | 0 | 0 | 0 | 0 | 50 | 0 | 43655.8 | 3254889 | 0 | 0 | 0 | 0 | 0 | 100 | 0 | 0 | 24.7 | 0 | 0 | 28.3 | 0 | 0 | 24.4 | 0 | 0 | 0 | 0 | 0
2026-04-18 01:39 | 666.3 |  | 665.1 | 667.5 | 0 | 0 | 0 | 0 | 0 | 0 | 0 | 50 | 0 | 43655.8 | 3254889 | 0 | 0 | 0 | 0 | 0 | 100 | 0 | 0 | 24.7 | 0 | 0 | 28.3 | 0 | 0 | 24.4 | 0 | 0 | 0 | 0 | 0
2026-04-18 01:40 | 666.3 |  | 665.1 | 667.5 | 0 | 0 | 0 | 0 | 0 | 0 | 0 | 50 | 0 | 43655.8 | 3254889 | 0 | 0 | 0 | 0 | 0 | 100 | 0 | 0 | 24.7 | 0 | 0 | 28.3 | 0 | 0 | 24.4 | 0 | 0 | 0 | 0 | 0
2026-04-18 01:41 | 666.3 |  | 665.1 | 667.5 | 0 | 0 | 0 | 0 | 0 | 0 | 0 | 50 | 0 | 43655.8 | 3254889 | 0 | 0 | 0 | 0 | 0 | 100 | 0 | 0 | 24.7 | 0 | 0 | 28.3 | 0 | 0 | 24.4 | 0 | 0 | 0 | 0 | 0
2026-04-18 01:42 | 666.3 |  | 665.1 | 667.5 | 0 | 0 | 0 | 0 | 0 | 0 | 0 | 50 | 0 | 43655.8 | 3254889 | 0 | 0 | 0 | 0 | 0 | 100 | 0 | 0 | 24.7 | 0 | 0 | 28.3 | 0 | 0 | 24.4 | 0 | 0 | 0 | 0 | 0
2026-04-18 01:43 | 666.3 |  | 665.1 | 667.5 | 0 | 0 | 0 | 0 | 0 | 0 | 0 | 50 | 0 | 43655.8 | 3254889 | 0 | 0 | 0 | 0 | 0 | 100 | 0 | 0 | 24.7 | 0 | 0 | 28.3 | 0 | 0 | 24.4 | 0 | 0 | 0 | 0 | 0
2026-04-18 01:44 | 666.3 |  | 665.1 | 667.5 | 0 | 0 | 0 | 0 | 0 | 0 | 0 | 50 | 0 | 43655.8 | 3254889 | 0 | 0 | 0 | 0 | 0 | 100 | 0 | 0 | 24.7 | 0 | 0 | 28.3 | 0 | 0 | 24.4 | 0 | 0 | 0 | 0 | 0
2026-04-18 01:45 | 666.3 |  | 665.1 | 667.5 | 0 | 0 | 0 | 0 | 0 | 0 | 0 | 50 | 0 | 43655.8 | 3254889 | 0 | 0 | 0 | 0 | 0 | 100 | 0 | 0 | 24.7 | 0 | 0 | 28.3 | 0 | 0 | 24.4 | 0 | 0 | 0 | 0 | 0
2026-04-18 01:46 | 666.3 |  | 665.1 | 667.5 | 0 | 0 | 0 | 0 | 0 | 0 | 0 | 50 | 0 | 43655.8 | 3254889 | 0 | 0 | 0 | 0 | 0 | 100 | 0 | 0 | 24.7 | 0 | 0 | 28.3 | 0 | 0 | 24.4 | 0 | 0 | 0 | 0 | 0
2026-04-18 01:47 | 666.3 |  | 665.1 | 667.5 | 0 | 0 | 0 | 0 | 0 | 0 | 0 | 50 | 0 | 43655.8 | 3254889 | 0 | 0 | 0 | 0 | 0 | 100 | 0 | 0 | 24.7 | 0 | 0 | 28.3 | 0 | 0 | 24.4 | 0 | 0 | 0 | 0 | 0
2026-04-18 01:48 | 666.3 |  | 665.1 | 667.5 | 0 | 0 | 0 | 0 | 0 | 0 | 0 | 50 | 0 | 43655.8 | 3254889 | 0 | 0 | 0 | 0 | 0 | 100 | 0 | 0 | 24.7 | 0 | 0 | 28.3 | 0 | 0 | 24.4 | 0 | 0 | 0 | 0 | 0
2026-04-18 01:49 | 666.3 |  | 665.1 | 667.5 | 0 | 0 | 0 | 0 | 0 | 0 | 0 | 50 | 0 | 43655.8 | 3254889 | 0 | 0 | 0 | 0 | 0 | 100 | 0 | 0 | 24.7 | 0 | 0 | 28.3 | 0 | 0 | 24.4 | 0 | 0 | 0 | 0 | 0
2026-04-18 01:50 | 666.3 |  | 665.1 | 667.5 | 0 | 0 | 0 | 0 | 0 | 0 | 0 | 50 | 0 | 43655.8 | 3254889 | 0 | 0 | 0 | 0 | 0 | 100 | 0 | 0 | 24.7 | 0 | 0 | 28.3 | 0 | 0 | 24.4 | 0 | 0 | 0 | 0 | 0
2026-04-18 01:51 | 666.3 |  | 665.1 | 667.5 | 0 | 0 | 0 | 0 | 0 | 0 | 0 | 50 | 0 | 43655.8 | 3254889 | 0 | 0 | 0 | 0 | 0 | 100 | 0 | 0 | 24.7 | 0 | 0 | 28.3 | 0 | 0 | 24.4 | 0 | 0 | 0 | 0 | 0
2026-04-18 01:52 | 666.3 |  | 665.1 | 667.5 | 0 | 0 | 0 | 0 | 0 | 0 | 0 | 50 | 0 | 43655.8 | 3254889 | 0 | 0 | 0 | 0 | 0 | 100 | 0 | 0 | 24.7 | 0 | 0 | 28.3 | 0 | 0 | 24.4 | 0 | 0 | 0 | 0 | 0
2026-04-18 01:53 | 666.3 |  | 665.1 | 667.5 | 0 | 0 | 0 | 0 | 0 | 0 | 0 | 50 | 0 | 43655.8 | 3254889 | 0 | 0 | 0 | 0 | 0 | 100 | 0 | 0 | 24.7 | 0 | 0 | 28.3 | 0 | 0 | 24.4 | 0 | 0 | 0 | 0 | 0
2026-04-18 01:54 | 666.3 |  | 665.1 | 667.5 | 0 | 0 | 0 | 0 | 0 | 0 | 0 | 50 | 0 | 43655.8 | 3254889 | 0 | 0 | 0 | 0 | 0 | 100 | 0 | 0 | 24.7 | 0 | 0 | 28.3 | 0 | 0 | 24.4 | 0 | 0 | 0 | 0 | 0
2026-04-18 01:55 | 666.3 |  | 665.1 | 667.5 | 0 | 0 | 0 | 0 | 0 | 0 | 0 | 50 | 0 | 43655.8 | 3254889 | 0 | 0 | 0 | 0 | 0 | 100 | 0 | 0 | 24.7 | 0 | 0 | 28.3 | 0 | 0 | 24.4 | 0 | 0 | 0 | 0 | 0
2026-04-18 01:56 | 666.3 |  | 665.1 | 667.5 | 0 | 0 | 0 | 0 | 0 | 0 | 0 | 50 | 0 | 43655.8 | 3254889 | 0 | 0 | 0 | 0 | 0 | 100 | 0 | 0 | 24.7 | 0 | 0 | 28.3 | 0 | 0 | 24.4 | 0 | 0 | 0 | 0 | 0
2026-04-18 01:57 | 666.3 |  | 665.1 | 667.5 | 0 | 0 | 0 | 0 | 0 | 0 | 0 | 50 | 0 | 43655.8 | 3254889 | 0 | 0 | 0 | 0 | 0 | 100 | 0 | 0 | 24.7 | 0 | 0 | 28.3 | 0 | 0 | 24.4 | 0 | 0 | 0 | 0 | 0
2026-04-18 01:58 | 666.3 |  | 665.1 | 667.5 | 0 | 0 | 0 | 0 | 0 | 0 | 0 | 50 | 0 | 43655.8 | 3254889 | 0 | 0 | 0 | 0 | 0 | 100 | 0 | 0 | 24.7 | 0 | 0 | 28.3 | 0 | 0 | 24.4 | 0 | 0 | 0 | 0 | 0
2026-04-18 01:59 | 666.3 |  | 665.1 | 667.5 | 0 | 0 | 0 | 0 | 0 | 0 | 0 | 50 | 0 | 43655.8 | 3254889 | 0 | 0 | 0 | 0 | 0 | 100 | 0 | 0 | 24.7 | 0 | 0 | 28.3 | 0 | 0 | 24.4 | 0 | 0 | 0 | 0 | 0
2026-04-18 02:00 | 666.3 |  | 665.1 | 667.5 | 0 | 0 | 0 | 0 | 0 | 0 | 0 | 50 | 0 | 43655.8 | 3254889 | 0 | 0 | 0 | 0 | 0 | 100 | 0 | 0 | 24.7 | 0 | 0 | 28.3 | 0 | 0 | 24.4 | 0 | 0 | 0 | 0 | 0
2026-04-18 02:01 | 666.3 |  | 665.1 | 667.5 | 0 | 0 | 0 | 0 | 0 | 0 | 0 | 50 | 0 | 43655.8 | 3254889 | 0 | 0 | 0 | 0 | 0 | 100 | 0 | 0 | 24.7 | 0 | 0 | 28.3 | 0 | 0 | 24.4 | 0 | 0 | 0 | 0 | 0
2026-04-18 02:02 | 666.3 |  | 665.1 | 667.5 | 0 | 0 | 0 | 0 | 0 | 0 | 0 | 50 | 0 | 43655.8 | 3254889 | 0 | 0 | 0 | 0 | 0 | 100 | 0 | 0 | 24.7 | 0 | 0 | 28.3 | 0 | 0 | 24.4 | 0 | 0 | 0 | 0 | 0
2026-04-18 02:03 | 666.3 |  | 665.1 | 667.5 | 0 | 0 | 0 | 0 | 0 | 0 | 0 | 50 | 0 | 43655.8 | 3254889 | 0 | 0 | 0 | 0 | 0 | 100 | 0 | 0 | 24.7 | 0 | 0 | 28.3 | 0 | 0 | 24.4 | 0 | 0 | 0 | 0 | 0
2026-04-18 02:04 | 666.3 |  | 665.1 | 667.5 | 0 | 0 | 0 | 0 | 0 | 0 | 0 | 50 | 0 | 43655.8 | 3254889 | 0 | 0 | 0 | 0 | 0 | 100 | 0 | 0 | 24.7 | 0 | 0 | 28.3 | 0 | 0 | 24.4 | 0 | 0 | 0 | 0 | 0
2026-04-18 02:05 | 666.3 |  | 665.1 | 667.5 | 0 | 0 | 0 | 0 | 0 | 0 | 0 | 50 | 0 | 43655.8 | 3254889 | 0 | 0 | 0 | 0 | 0 | 100 | 0 | 0 | 24.7 | 0 | 0 | 28.3 | 0 | 0 | 24.4 | 0 | 0 | 0 | 0 | 0
2026-04-18 02:06 | 666.3 |  | 665.1 | 667.5 | 0 | 0 | 0 | 0 | 0 | 0 | 0 | 50 | 0 | 43655.8 | 3254889 | 0 | 0 | 0 | 0 | 0 | 100 | 0 | 0 | 24.7 | 0 | 0 | 28.3 | 0 | 0 | 24.4 | 0 | 0 | 0 | 0 | 0
2026-04-18 02:07 | 666.3 |  | 665.1 | 667.5 | 0 | 0 | 0 | 0 | 0 | 0 | 0 | 50 | 0 | 43655.8 | 3254889 | 0 | 0 | 0 | 0 | 0 | 100 | 0 | 0 | 24.7 | 0 | 0 | 28.3 | 0 | 0 | 24.4 | 0 | 0 | 0 | 0 | 0
2026-04-18 02:08 | 666.3 |  | 665.1 | 667.5 | 0 | 0 | 0 | 0 | 0 | 0 | 0 | 50 | 0 | 43655.8 | 3254889 | 0 | 0 | 0 | 0 | 0 | 100 | 0 | 0 | 24.7 | 0 | 0 | 28.3 | 0 | 0 | 24.4 | 0 | 0 | 0 | 0 | 0
2026-04-18 02:09 | 666.3 |  | 665.1 | 667.5 | 0 | 0 | 0 | 0 | 0 | 0 | 0 | 50 | 0 | 43655.8 | 3254889 | 0 | 0 | 0 | 0 | 0 | 100 | 0 | 0 | 24.7 | 0 | 0 | 28.3 | 0 | 0 | 24.4 | 0 | 0 | 0 | 0 | 0
2026-04-18 02:10 | 666.3 |  | 665.1 | 667.5 | 0 | 0 | 0 | 0 | 0 | 0 | 0 | 50 | 0 | 43655.8 | 3254889 | 0 | 0 | 0 | 0 | 0 | 100 | 0 | 0 | 24.7 | 0 | 0 | 28.3 | 0 | 0 | 24.4 | 0 | 0 | 0 | 0 | 0
2026-04-18 02:11 | 666.3 |  | 665.1 | 667.5 | 0 | 0 | 0 | 0 | 0 | 0 | 0 | 50 | 0 | 43655.8 | 3254889 | 0 | 0 | 0 | 0 | 0 | 100 | 0 | 0 | 24.7 | 0 | 0 | 28.3 | 0 | 0 | 24.4 | 0 | 0 | 0 | 0 | 0
2026-04-18 02:12 | 666.3 |  | 665.1 | 667.5 | 0 | 0 | 0 | 0 | 0 | 0 | 0 | 50 | 0 | 43655.8 | 3254889 | 0 | 0 | 0 | 0 | 0 | 100 | 0 | 0 | 24.7 | 0 | 0 | 28.3 | 0 | 0 | 24.4 | 0 | 0 | 0 | 0 | 0
2026-04-18 02:13 | 666.3 |  | 665.1 | 667.5 | 0 | 0 | 0 | 0 | 0 | 0 | 0 | 50 | 0 | 43655.8 | 3254889 | 0 | 0 | 0 | 0 | 0 | 100 | 0 | 0 | 24.7 | 0 | 0 | 28.3 | 0 | 0 | 24.4 | 0 | 0 | 0 | 0 | 0
2026-04-18 02:14 | 666.3 |  | 665.1 | 667.5 | 0 | 0 | 0 | 0 | 0 | 0 | 0 | 50 | 0 | 43655.8 | 3254889 | 0 | 0 | 0 | 0 | 0 | 100 | 0 | 0 | 24.7 | 0 | 0 | 28.3 | 0 | 0 | 24.4 | 0 | 0 | 0 | 0 | 0
2026-04-18 02:15 | 666.3 |  | 665.1 | 667.5 | 0 | 0 | 0 | 0 | 0 | 0 | 0 | 50 | 0 | 43655.8 | 3254889 | 0 | 0 | 0 | 0 | 0 | 100 | 0 | 0 | 24.7 | 0 | 0 | 28.3 | 0 | 0 | 24.4 | 0 | 0 | 0 | 0 | 0
2026-04-18 02:16 | 666.3 |  | 665.1 | 667.5 | 0 | 0 | 0 | 0 | 0 | 0 | 0 | 50 | 0 | 43655.8 | 3254889 | 0 | 0 | 0 | 0 | 0 | 100 | 0 | 0 | 24.7 | 0 | 0 | 28.3 | 0 | 0 | 24.4 | 0 | 0 | 0 | 0 | 0
2026-04-18 02:17 | 666.3 |  | 665.1 | 667.5 | 0 | 0 | 0 | 0 | 0 | 0 | 0 | 50 | 0 | 43655.8 | 3254889 | 0 | 0 | 0 | 0 | 0 | 100 | 0 | 0 | 24.7 | 0 | 0 | 28.3 | 0 | 0 | 24.4 | 0 | 0 | 0 | 0 | 0
2026-04-18 02:18 | 666.3 |  | 665.1 | 667.5 | 0 | 0 | 0 | 0 | 0 | 0 | 0 | 50 | 0 | 43655.8 | 3254889 | 0 | 0 | 0 | 0 | 0 | 100 | 0 | 0 | 24.7 | 0 | 0 | 28.3 | 0 | 0 | 24.4 | 0 | 0 | 0 | 0 | 0
2026-04-18 02:19 | 666.3 |  | 665.1 | 667.5 | 0 | 0 | 0 | 0 | 0 | 0 | 0 | 50 | 0 | 43655.8 | 3254889 | 0 | 0 | 0 | 0 | 0 | 100 | 0 | 0 | 24.7 | 0 | 0 | 28.3 | 0 | 0 | 24.4 | 0 | 0 | 0 | 0 | 0
2026-04-18 02:20 | 666.3 |  | 665.1 | 667.5 | 0 | 0 | 0 | 0 | 0 | 0 | 0 | 50 | 0 | 43655.8 | 3254889 | 0 | 0 | 0 | 0 | 0 | 100 | 0 | 0 | 24.7 | 0 | 0 | 28.3 | 0 | 0 | 24.4 | 0 | 0 | 0 | 0 | 0
2026-04-18 02:21 | 666.3 |  | 665.1 | 667.5 | 0 | 0 | 0 | 0 | 0 | 0 | 0 | 50 | 0 | 43655.8 | 3254889 | 0 | 0 | 0 | 0 | 0 | 100 | 0 | 0 | 24.7 | 0 | 0 | 28.3 | 0 | 0 | 24.4 | 0 | 0 | 0 | 0 | 0
2026-04-18 02:22 | 666.3 |  | 665.1 | 667.5 | 0 | 0 | 0 | 0 | 0 | 0 | 0 | 50 | 0 | 43655.8 | 3254889 | 0 | 0 | 0 | 0 | 0 | 100 | 0 | 0 | 24.7 | 0 | 0 | 28.3 | 0 | 0 | 24.4 | 0 | 0 | 0 | 0 | 0
2026-04-18 02:23 | 666.3 |  | 665.1 | 667.5 | 0 | 0 | 0 | 0 | 0 | 0 | 0 | 50 | 0 | 43655.8 | 3254889 | 0 | 0 | 0 | 0 | 0 | 100 | 0 | 0 | 24.7 | 0 | 0 | 28.3 | 0 | 0 | 24.4 | 0 | 0 | 0 | 0 | 0
2026-04-18 02:24 | 666.3 |  | 665.1 | 667.5 | 0 | 0 | 0 | 0 | 0 | 0 | 0 | 50 | 0 | 43655.8 | 3254889 | 0 | 0 | 0 | 0 | 0 | 100 | 0 | 0 | 24.7 | 0 | 0 | 28.3 | 0 | 0 | 24.4 | 0 | 0 | 0 | 0 | 0
2026-04-18 02:25 | 666.3 |  | 665.1 | 667.5 | 0 | 0 | 0 | 0 | 0 | 0 | 0 | 50 | 0 | 43655.8 | 3254889 | 0 | 0 | 0 | 0 | 0 | 100 | 0 | 0 | 24.7 | 0 | 0 | 28.3 | 0 | 0 | 24.4 | 0 | 0 | 0 | 0 | 0
2026-04-18 02:26 | 666.3 |  | 665.1 | 667.5 | 0 | 0 | 0 | 0 | 0 | 0 | 0 | 50 | 0 | 43655.8 | 3254889 | 0 | 0 | 0 | 0 | 0 | 100 | 0 | 0 | 24.7 | 0 | 0 | 28.3 | 0 | 0 | 24.4 | 0 | 0 | 0 | 0 | 0
2026-04-18 02:27 | 666.3 |  | 665.1 | 667.5 | 0 | 0 | 0 | 0 | 0 | 0 | 0 | 50 | 0 | 43655.8 | 3254889 | 0 | 0 | 0 | 0 | 0 | 100 | 0 | 0 | 24.7 | 0 | 0 | 28.3 | 0 | 0 | 24.4 | 0 | 0 | 0 | 0 | 0
2026-04-18 02:28 | 666.3 |  | 665.1 | 667.5 | 0 | 0 | 0 | 0 | 0 | 0 | 0 | 50 | 0 | 43655.8 | 3254889 | 0 | 0 | 0 | 0 | 0 | 100 | 0 | 0 | 24.7 | 0 | 0 | 28.3 | 0 | 0 | 24.4 | 0 | 0 | 0 | 0 | 0
2026-04-18 02:29 | 666.3 |  | 665.1 | 667.5 | 0 | 0 | 0 | 0 | 0 | 0 | 0 | 50 | 0 | 43655.8 | 3254889 | 0 | 0 | 0 | 0 | 0 | 100 | 0 | 0 | 24.7 | 0 | 0 | 28.3 | 0 | 0 | 24.4 | 0 | 0 | 0 | 0 | 0
2026-04-18 02:30 | 666.3 |  | 665.1 | 667.5 | 0 | 0 | 0 | 0 | 0 | 0 | 0 | 50 | 0 | 43655.8 | 3254889 | 0 | 0 | 0 | 0 | 0 | 100 | 0 | 0 | 24.7 | 0 | 0 | 28.3 | 0 | 0 | 24.4 | 0 | 0 | 0 | 0 | 0
2026-04-18 02:31 | 666.3 |  | 665.1 | 667.5 | 0 | 0 | 0 | 0 | 0 | 0 | 0 | 50 | 0 | 43655.8 | 3254889 | 0 | 0 | 0 | 0 | 0 | 100 | 0 | 0 | 24.7 | 0 | 0 | 28.3 | 0 | 0 | 24.4 | 0 | 0 | 0 | 0 | 0
2026-04-18 02:32 | 666.3 |  | 665.1 | 667.5 | 0 | 0 | 0 | 0 | 0 | 0 | 0 | 50 | 0 | 43655.8 | 3254889 | 0 | 0 | 0 | 0 | 0 | 100 | 0 | 0 | 24.7 | 0 | 0 | 28.3 | 0 | 0 | 24.4 | 0 | 0 | 0 | 0 | 0
2026-04-18 02:33 | 666.3 |  | 665.1 | 667.5 | 0 | 0 | 0 | 0 | 0 | 0 | 0 | 50 | 0 | 43655.8 | 3254889 | 0 | 0 | 0 | 0 | 0 | 100 | 0 | 0 | 24.7 | 0 | 0 | 28.3 | 0 | 0 | 24.4 | 0 | 0 | 0 | 0 | 0
2026-04-18 02:34 | 666.3 |  | 665.1 | 667.5 | 0 | 0 | 0 | 0 | 0 | 0 | 0 | 50 | 0 | 43655.8 | 3254889 | 0 | 0 | 0 | 0 | 0 | 100 | 0 | 0 | 24.7 | 0 | 0 | 28.3 | 0 | 0 | 24.4 | 0 | 0 | 0 | 0 | 0
2026-04-18 02:35 | 666.3 |  | 665.1 | 667.5 | 0 | 0 | 0 | 0 | 0 | 0 | 0 | 50 | 0 | 43655.8 | 3254889 | 0 | 0 | 0 | 0 | 0 | 100 | 0 | 0 | 24.7 | 0 | 0 | 28.3 | 0 | 0 | 24.4 | 0 | 0 | 0 | 0 | 0
2026-04-18 02:36 | 666.3 |  | 665.1 | 667.5 | 0 | 0 | 0 | 0 | 0 | 0 | 0 | 50 | 0 | 43655.8 | 3254889 | 0 | 0 | 0 | 0 | 0 | 100 | 0 | 0 | 24.7 | 0 | 0 | 28.3 | 0 | 0 | 24.4 | 0 | 0 | 0 | 0 | 0
2026-04-18 02:37 | 666.3 |  | 665.1 | 667.5 | 0 | 0 | 0 | 0 | 0 | 0 | 0 | 50 | 0 | 43655.8 | 3254889 | 0 | 0 | 0 | 0 | 0 | 100 | 0 | 0 | 24.7 | 0 | 0 | 28.3 | 0 | 0 | 24.4 | 0 | 0 | 0 | 0 | 0
2026-04-18 02:38 | 666.3 |  | 665.1 | 667.5 | 0 | 0 | 0 | 0 | 0 | 0 | 0 | 50 | 0 | 43655.8 | 3254889 | 0 | 0 | 0 | 0 | 0 | 100 | 0 | 0 | 24.7 | 0 | 0 | 28.3 | 0 | 0 | 24.4 | 0 | 0 | 0 | 0 | 0
2026-04-18 02:39 | 666.3 |  | 665.1 | 667.5 | 0 | 0 | 0 | 0 | 0 | 0 | 0 | 50 | 0 | 43655.8 | 3254889 | 0 | 0 | 0 | 0 | 0 | 100 | 0 | 0 | 24.7 | 0 | 0 | 28.3 | 0 | 0 | 24.4 | 0 | 0 | 0 | 0 | 0
2026-04-18 02:40 | 666.3 |  | 665.1 | 667.5 | 0 | 0 | 0 | 0 | 0 | 0 | 0 | 50 | 0 | 43655.8 | 3254889 | 0 | 0 | 0 | 0 | 0 | 100 | 0 | 0 | 24.7 | 0 | 0 | 28.3 | 0 | 0 | 24.4 | 0 | 0 | 0 | 0 | 0
2026-04-18 02:41 | 666.3 |  | 665.1 | 667.5 | 0 | 0 | 0 | 0 | 0 | 0 | 0 | 50 | 0 | 43655.8 | 3254889 | 0 | 0 | 0 | 0 | 0 | 100 | 0 | 0 | 24.7 | 0 | 0 | 28.3 | 0 | 0 | 24.4 | 0 | 0 | 0 | 0 | 0
2026-04-18 02:42 | 666.3 |  | 665.1 | 667.5 | 0 | 0 | 0 | 0 | 0 | 0 | 0 | 50 | 0 | 43655.8 | 3254889 | 0 | 0 | 0 | 0 | 0 | 100 | 0 | 0 | 24.7 | 0 | 0 | 28.3 | 0 | 0 | 24.4 | 0 | 0 | 0 | 0 | 0
2026-04-18 02:43 | 666.3 |  | 665.1 | 667.5 | 0 | 0 | 0 | 0 | 0 | 0 | 0 | 50 | 0 | 43655.8 | 3254889 | 0 | 0 | 0 | 0 | 0 | 100 | 0 | 0 | 24.7 | 0 | 0 | 28.3 | 0 | 0 | 24.4 | 0 | 0 | 0 | 0 | 0
2026-04-18 02:44 | 666.3 |  | 665.1 | 667.5 | 0 | 0 | 0 | 0 | 0 | 0 | 0 | 50 | 0 | 43655.8 | 3254889 | 0 | 0 | 0 | 0 | 0 | 100 | 0 | 0 | 24.7 | 0 | 0 | 28.3 | 0 | 0 | 24.4 | 0 | 0 | 0 | 0 | 0
2026-04-18 02:45 | 666.3 |  | 665.1 | 667.5 | 0 | 0 | 0 | 0 | 0 | 0 | 0 | 50 | 0 | 43655.8 | 3254889 | 0 | 0 | 0 | 0 | 0 | 100 | 0 | 0 | 24.7 | 0 | 0 | 28.3 | 0 | 0 | 24.4 | 0 | 0 | 0 | 0 | 0
2026-04-18 02:46 | 666.3 |  | 665.1 | 667.5 | 0 | 0 | 0 | 0 | 0 | 0 | 0 | 50 | 0 | 43655.8 | 3254889 | 0 | 0 | 0 | 0 | 0 | 100 | 0 | 0 | 24.7 | 0 | 0 | 28.3 | 0 | 0 | 24.4 | 0 | 0 | 0 | 0 | 0
2026-04-18 02:47 | 666.3 |  | 665.1 | 667.5 | 0 | 0 | 0 | 0 | 0 | 0 | 0 | 50 | 0 | 43655.8 | 3254889 | 0 | 0 | 0 | 0 | 0 | 100 | 0 | 0 | 24.7 | 0 | 0 | 28.3 | 0 | 0 | 24.4 | 0 | 0 | 0 | 0 | 0
2026-04-18 02:48 | 666.3 |  | 665.1 | 667.5 | 0 | 0 | 0 | 0 | 0 | 0 | 0 | 50 | 0 | 43655.8 | 3254889 | 0 | 0 | 0 | 0 | 0 | 100 | 0 | 0 | 24.7 | 0 | 0 | 28.3 | 0 | 0 | 24.4 | 0 | 0 | 0 | 0 | 0
2026-04-18 02:49 | 666.3 |  | 665.1 | 667.5 | 0 | 0 | 0 | 0 | 0 | 0 | 0 | 50 | 0 | 43655.8 | 3254889 | 0 | 0 | 0 | 0 | 0 | 100 | 0 | 0 | 24.7 | 0 | 0 | 28.3 | 0 | 0 | 24.4 | 0 | 0 | 0 | 0 | 0
2026-04-18 02:50 | 666.3 |  | 665.1 | 667.5 | 0 | 0 | 0 | 0 | 0 | 0 | 0 | 50 | 0 | 43655.8 | 3254889 | 0 | 0 | 0 | 0 | 0 | 100 | 0 | 0 | 24.7 | 0 | 0 | 28.3 | 0 | 0 | 24.4 | 0 | 0 | 0 | 0 | 0
2026-04-18 02:51 | 666.3 |  | 665.1 | 667.5 | 0 | 0 | 0 | 0 | 0 | 0 | 0 | 50 | 0 | 43655.8 | 3254889 | 0 | 0 | 0 | 0 | 0 | 100 | 0 | 0 | 24.7 | 0 | 0 | 28.3 | 0 | 0 | 24.4 | 0 | 0 | 0 | 0 | 0
2026-04-18 02:52 | 666.3 |  | 665.1 | 667.5 | 0 | 0 | 0 | 0 | 0 | 0 | 0 | 50 | 0 | 43655.8 | 3254889 | 0 | 0 | 0 | 0 | 0 | 100 | 0 | 0 | 24.7 | 0 | 0 | 28.3 | 0 | 0 | 24.4 | 0 | 0 | 0 | 0 | 0
2026-04-18 02:53 | 666.3 |  | 665.1 | 667.5 | 0 | 0 | 0 | 0 | 0 | 0 | 0 | 50 | 0 | 43655.8 | 3254889 | 0 | 0 | 0 | 0 | 0 | 100 | 0 | 0 | 24.7 | 0 | 0 | 28.3 | 0 | 0 | 24.4 | 0 | 0 | 0 | 0 | 0
2026-04-18 02:54 | 666.3 |  | 665.1 | 667.5 | 0 | 0 | 0 | 0 | 0 | 0 | 0 | 50 | 0 | 43655.8 | 3254889 | 0 | 0 | 0 | 0 | 0 | 100 | 0 | 0 | 24.7 | 0 | 0 | 28.3 | 0 | 0 | 24.4 | 0 | 0 | 0 | 0 | 0
2026-04-18 02:55 | 666.3 |  | 665.1 | 667.5 | 0 | 0 | 0 | 0 | 0 | 0 | 0 | 50 | 0 | 43655.8 | 3254889 | 0 | 0 | 0 | 0 | 0 | 100 | 0 | 0 | 24.7 | 0 | 0 | 28.3 | 0 | 0 | 24.4 | 0 | 0 | 0 | 0 | 0
2026-04-18 02:56 | 666.3 |  | 665.1 | 667.5 | 0 | 0 | 0 | 0 | 0 | 0 | 0 | 50 | 0 | 43655.8 | 3254889 | 0 | 0 | 0 | 0 | 0 | 100 | 0 | 0 | 24.7 | 0 | 0 | 28.3 | 0 | 0 | 24.4 | 0 | 0 | 0 | 0 | 0
2026-04-18 02:57 | 666.3 |  | 665.1 | 667.5 | 0 | 0 | 0 | 0 | 0 | 0 | 0 | 50 | 0 | 43655.8 | 3254889 | 0 | 0 | 0 | 0 | 0 | 100 | 0 | 0 | 24.7 | 0 | 0 | 28.3 | 0 | 0 | 24.4 | 0 | 0 | 0 | 0 | 0
2026-04-18 02:58 | 666.3 |  | 665.1 | 667.5 | 0 | 0 | 0 | 0 | 0 | 0 | 0 | 50 | 0 | 43655.8 | 3254889 | 0 | 0 | 0 | 0 | 0 | 100 | 0 | 0 | 24.7 | 0 | 0 | 28.3 | 0 | 0 | 24.4 | 0 | 0 | 0 | 0 | 0
2026-04-18 02:59 | 666.3 |  | 665.1 | 667.5 | 0 | 0 | 0 | 0 | 0 | 0 | 0 | 50 | 0 | 43655.8 | 3254889 | 0 | 0 | 0 | 0 | 0 | 100 | 0 | 0 | 24.7 | 0 | 0 | 28.3 | 0 | 0 | 24.4 | 0 | 0 | 0 | 0 | 0
2026-04-18 03:00 | 666.3 |  | 665.1 | 667.5 | 0 | 0 | 0 | 0 | 0 | 0 | 0 | 50 | 0 | 43655.8 | 3254889 | 0 | 0 | 0 | 0 | 0 | 100 | 0 | 0 | 24.7 | 0 | 0 | 28.3 | 0 | 0 | 24.4 | 0 | 0 | 0 | 0 | 0
2026-04-18 03:01 | 666.3 |  | 665.1 | 667.5 | 0 | 0 | 0 | 0 | 0 | 0 | 0 | 50 | 0 | 43655.8 | 3254889 | 0 | 0 | 0 | 0 | 0 | 100 | 0 | 0 | 24.7 | 0 | 0 | 28.3 | 0 | 0 | 24.4 | 0 | 0 | 0 | 0 | 0
2026-04-18 03:02 | 666.3 |  | 665.1 | 667.5 | 0 | 0 | 0 | 0 | 0 | 0 | 0 | 50 | 0 | 43655.8 | 3254889 | 0 | 0 | 0 | 0 | 0 | 100 | 0 | 0 | 24.7 | 0 | 0 | 28.3 | 0 | 0 | 24.4 | 0 | 0 | 0 | 0 | 0
2026-04-18 03:03 | 666.3 |  | 665.1 | 667.5 | 0 | 0 | 0 | 0 | 0 | 0 | 0 | 50 | 0 | 43655.8 | 3254889 | 0 | 0 | 0 | 0 | 0 | 100 | 0 | 0 | 24.7 | 0 | 0 | 28.3 | 0 | 0 | 24.4 | 0 | 0 | 0 | 0 | 0
2026-04-18 03:04 | 666.3 |  | 665.1 | 667.5 | 0 | 0 | 0 | 0 | 0 | 0 | 0 | 50 | 0 | 43655.8 | 3254889 | 0 | 0 | 0 | 0 | 0 | 100 | 0 | 0 | 24.7 | 0 | 0 | 28.3 | 0 | 0 | 24.4 | 0 | 0 | 0 | 0 | 0
2026-04-18 03:05 | 666.3 |  | 665.1 | 667.5 | 0 | 0 | 0 | 0 | 0 | 0 | 0 | 50 | 0 | 43655.8 | 3254889 | 0 | 0 | 0 | 0 | 0 | 100 | 0 | 0 | 24.7 | 0 | 0 | 28.3 | 0 | 0 | 24.4 | 0 | 0 | 0 | 0 | 0
2026-04-18 03:06 | 666.3 |  | 665.1 | 667.5 | 0 | 0 | 0 | 0 | 0 | 0 | 0 | 50 | 0 | 43655.8 | 3254889 | 0 | 0 | 0 | 0 | 0 | 100 | 0 | 0 | 24.7 | 0 | 0 | 28.3 | 0 | 0 | 24.4 | 0 | 0 | 0 | 0 | 0
2026-04-18 03:07 | 666.3 |  | 665.1 | 667.5 | 0 | 0 | 0 | 0 | 0 | 0 | 0 | 50 | 0 | 43655.8 | 3254889 | 0 | 0 | 0 | 0 | 0 | 100 | 0 | 0 | 24.7 | 0 | 0 | 28.3 | 0 | 0 | 24.4 | 0 | 0 | 0 | 0 | 0
2026-04-18 03:08 | 666.3 |  | 665.1 | 667.5 | 0 | 0 | 0 | 0 | 0 | 0 | 0 | 50 | 0 | 43655.8 | 3254889 | 0 | 0 | 0 | 0 | 0 | 100 | 0 | 0 | 24.7 | 0 | 0 | 28.3 | 0 | 0 | 24.4 | 0 | 0 | 0 | 0 | 0
2026-04-18 03:09 | 666.3 |  | 665.1 | 667.5 | 0 | 0 | 0 | 0 | 0 | 0 | 0 | 50 | 0 | 43655.8 | 3254889 | 0 | 0 | 0 | 0 | 0 | 100 | 0 | 0 | 24.7 | 0 | 0 | 28.3 | 0 | 0 | 24.4 | 0 | 0 | 0 | 0 | 0
2026-04-18 03:10 | 666.3 |  | 665.1 | 667.5 | 0 | 0 | 0 | 0 | 0 | 0 | 0 | 50 | 0 | 43655.8 | 3254889 | 0 | 0 | 0 | 0 | 0 | 100 | 0 | 0 | 24.7 | 0 | 0 | 28.3 | 0 | 0 | 24.4 | 0 | 0 | 0 | 0 | 0
2026-04-18 03:11 | 666.3 |  | 665.1 | 667.5 | 0 | 0 | 0 | 0 | 0 | 0 | 0 | 50 | 0 | 43655.8 | 3254889 | 0 | 0 | 0 | 0 | 0 | 100 | 0 | 0 | 24.7 | 0 | 0 | 28.3 | 0 | 0 | 24.4 | 0 | 0 | 0 | 0 | 0
2026-04-18 03:12 | 666.3 |  | 665.1 | 667.5 | 0 | 0 | 0 | 0 | 0 | 0 | 0 | 50 | 0 | 43655.8 | 3254889 | 0 | 0 | 0 | 0 | 0 | 100 | 0 | 0 | 24.7 | 0 | 0 | 28.3 | 0 | 0 | 24.4 | 0 | 0 | 0 | 0 | 0
2026-04-18 03:13 | 666.3 |  | 665.1 | 667.5 | 0 | 0 | 0 | 0 | 0 | 0 | 0 | 50 | 0 | 43655.8 | 3254889 | 0 | 0 | 0 | 0 | 0 | 100 | 0 | 0 | 24.7 | 0 | 0 | 28.3 | 0 | 0 | 24.4 | 0 | 0 | 0 | 0 | 0
2026-04-18 03:14 | 666.3 |  | 665.1 | 667.5 | 0 | 0 | 0 | 0 | 0 | 0 | 0 | 50 | 0 | 43655.8 | 3254889 | 0 | 0 | 0 | 0 | 0 | 100 | 0 | 0 | 24.7 | 0 | 0 | 28.3 | 0 | 0 | 24.4 | 0 | 0 | 0 | 0 | 0
2026-04-18 03:15 | 666.3 |  | 665.1 | 667.5 | 0 | 0 | 0 | 0 | 0 | 0 | 0 | 50 | 0 | 43655.8 | 3254889 | 0 | 0 | 0 | 0 | 0 | 100 | 0 | 0 | 24.7 | 0 | 0 | 28.3 | 0 | 0 | 24.4 | 0 | 0 | 0 | 0 | 0
2026-04-18 03:16 | 666.3 |  | 665.1 | 667.5 | 0 | 0 | 0 | 0 | 0 | 0 | 0 | 50 | 0 | 43655.8 | 3254889 | 0 | 0 | 0 | 0 | 0 | 100 | 0 | 0 | 24.7 | 0 | 0 | 28.3 | 0 | 0 | 24.4 | 0 | 0 | 0 | 0 | 0
2026-04-18 03:17 | 666.3 |  | 665.1 | 667.5 | 0 | 0 | 0 | 0 | 0 | 0 | 0 | 50 | 0 | 43655.8 | 3254889 | 0 | 0 | 0 | 0 | 0 | 100 | 0 | 0 | 24.7 | 0 | 0 | 28.3 | 0 | 0 | 24.4 | 0 | 0 | 0 | 0 | 0
2026-04-18 03:18 | 666.3 |  | 665.1 | 667.5 | 0 | 0 | 0 | 0 | 0 | 0 | 0 | 50 | 0 | 43655.8 | 3254889 | 0 | 0 | 0 | 0 | 0 | 100 | 0 | 0 | 24.7 | 0 | 0 | 28.3 | 0 | 0 | 24.4 | 0 | 0 | 0 | 0 | 0
2026-04-18 03:19 | 666.3 |  | 665.1 | 667.5 | 0 | 0 | 0 | 0 | 0 | 0 | 0 | 50 | 0 | 43655.8 | 3254889 | 0 | 0 | 0 | 0 | 0 | 100 | 0 | 0 | 24.7 | 0 | 0 | 28.3 | 0 | 0 | 24.4 | 0 | 0 | 0 | 0 | 0
2026-04-18 03:20 | 666.3 |  | 665.1 | 667.5 | 0 | 0 | 0 | 0 | 0 | 0 | 0 | 50 | 0 | 43655.8 | 3254889 | 0 | 0 | 0 | 0 | 0 | 100 | 0 | 0 | 24.7 | 0 | 0 | 28.3 | 0 | 0 | 24.4 | 0 | 0 | 0 | 0 | 0
2026-04-18 03:21 | 666.3 |  | 665.1 | 667.5 | 0 | 0 | 0 | 0 | 0 | 0 | 0 | 50 | 0 | 43655.8 | 3254889 | 0 | 0 | 0 | 0 | 0 | 100 | 0 | 0 | 24.7 | 0 | 0 | 28.3 | 0 | 0 | 24.4 | 0 | 0 | 0 | 0 | 0
2026-04-18 03:22 | 666.3 |  | 665.1 | 667.5 | 0 | 0 | 0 | 0 | 0 | 0 | 0 | 50 | 0 | 43655.8 | 3254889 | 0 | 0 | 0 | 0 | 0 | 100 | 0 | 0 | 24.7 | 0 | 0 | 28.3 | 0 | 0 | 24.4 | 0 | 0 | 0 | 0 | 0
2026-04-18 03:23 | 666.3 |  | 665.1 | 667.5 | 0 | 0 | 0 | 0 | 0 | 0 | 0 | 50 | 0 | 43655.8 | 3254889 | 0 | 0 | 0 | 0 | 0 | 100 | 0 | 0 | 24.7 | 0 | 0 | 28.3 | 0 | 0 | 24.4 | 0 | 0 | 0 | 0 | 0
2026-04-18 03:24 | 666.3 |  | 665.1 | 667.5 | 0 | 0 | 0 | 0 | 0 | 0 | 0 | 50 | 0 | 43655.8 | 3254889 | 0 | 0 | 0 | 0 | 0 | 100 | 0 | 0 | 24.7 | 0 | 0 | 28.3 | 0 | 0 | 24.4 | 0 | 0 | 0 | 0 | 0
2026-04-18 03:25 | 666.3 |  | 665.1 | 667.5 | 0 | 0 | 0 | 0 | 0 | 0 | 0 | 50 | 0 | 43655.8 | 3254889 | 0 | 0 | 0 | 0 | 0 | 100 | 0 | 0 | 24.7 | 0 | 0 | 28.3 | 0 | 0 | 24.4 | 0 | 0 | 0 | 0 | 0
2026-04-18 03:26 | 666.3 |  | 665.1 | 667.5 | 0 | 0 | 0 | 0 | 0 | 0 | 0 | 50 | 0 | 43655.8 | 3254889 | 0 | 0 | 0 | 0 | 0 | 100 | 0 | 0 | 24.7 | 0 | 0 | 28.3 | 0 | 0 | 24.4 | 0 | 0 | 0 | 0 | 0
2026-04-18 03:27 | 666.3 |  | 665.1 | 667.5 | 0 | 0 | 0 | 0 | 0 | 0 | 0 | 50 | 0 | 43655.8 | 3254889 | 0 | 0 | 0 | 0 | 0 | 100 | 0 | 0 | 24.7 | 0 | 0 | 28.3 | 0 | 0 | 24.4 | 0 | 0 | 0 | 0 | 0
2026-04-18 03:28 | 666.3 |  | 665.1 | 667.5 | 0 | 0 | 0 | 0 | 0 | 0 | 0 | 50 | 0 | 43655.8 | 3254889 | 0 | 0 | 0 | 0 | 0 | 100 | 0 | 0 | 24.7 | 0 | 0 | 28.3 | 0 | 0 | 24.4 | 0 | 0 | 0 | 0 | 0
2026-04-18 03:29 | 666.3 |  | 665.1 | 667.5 | 0 | 0 | 0 | 0 | 0 | 0 | 0 | 50 | 0 | 43655.8 | 3254889 | 0 | 0 | 0 | 0 | 0 | 100 | 0 | 0 | 24.7 | 0 | 0 | 28.3 | 0 | 0 | 24.4 | 0 | 0 | 0 | 0 | 0
2026-04-18 03:30 | 666.3 |  | 665.1 | 667.5 | 0 | 0 | 0 | 0 | 0 | 0 | 0 | 50 | 0 | 43655.8 | 3254889 | 0 | 0 | 0 | 0 | 0 | 100 | 0 | 0 | 24.7 | 0 | 0 | 28.3 | 0 | 0 | 24.4 | 0 | 0 | 0 | 0 | 0
2026-04-18 03:31 | 666.3 |  | 665.1 | 667.5 | 0 | 0 | 0 | 0 | 0 | 0 | 0 | 50 | 0 | 43655.8 | 3254889 | 0 | 0 | 0 | 0 | 0 | 100 | 0 | 0 | 24.7 | 0 | 0 | 28.3 | 0 | 0 | 24.4 | 0 | 0 | 0 | 0 | 0
2026-04-18 03:32 | 666.3 |  | 665.1 | 667.5 | 0 | 0 | 0 | 0 | 0 | 0 | 0 | 50 | 0 | 43655.8 | 3254889 | 0 | 0 | 0 | 0 | 0 | 100 | 0 | 0 | 24.7 | 0 | 0 | 28.3 | 0 | 0 | 24.4 | 0 | 0 | 0 | 0 | 0
2026-04-18 03:33 | 666.3 |  | 665.1 | 667.5 | 0 | 0 | 0 | 0 | 0 | 0 | 0 | 50 | 0 | 43655.8 | 3254889 | 0 | 0 | 0 | 0 | 0 | 100 | 0 | 0 | 24.7 | 0 | 0 | 28.3 | 0 | 0 | 24.4 | 0 | 0 | 0 | 0 | 0
2026-04-18 03:34 | 666.3 |  | 665.1 | 667.5 | 0 | 0 | 0 | 0 | 0 | 0 | 0 | 50 | 0 | 43655.8 | 3254889 | 0 | 0 | 0 | 0 | 0 | 100 | 0 | 0 | 24.7 | 0 | 0 | 28.3 | 0 | 0 | 24.4 | 0 | 0 | 0 | 0 | 0
2026-04-18 03:35 | 666.3 |  | 665.1 | 667.5 | 0 | 0 | 0 | 0 | 0 | 0 | 0 | 50 | 0 | 43655.8 | 3254889 | 0 | 0 | 0 | 0 | 0 | 100 | 0 | 0 | 24.7 | 0 | 0 | 28.3 | 0 | 0 | 24.4 | 0 | 0 | 0 | 0 | 0
2026-04-18 03:36 | 666.3 |  | 665.1 | 667.5 | 0 | 0 | 0 | 0 | 0 | 0 | 0 | 50 | 0 | 43655.8 | 3254889 | 0 | 0 | 0 | 0 | 0 | 100 | 0 | 0 | 24.7 | 0 | 0 | 28.3 | 0 | 0 | 24.4 | 0 | 0 | 0 | 0 | 0
2026-04-18 03:37 | 666.3 |  | 665.1 | 667.5 | 0 | 0 | 0 | 0 | 0 | 0 | 0 | 50 | 0 | 43655.8 | 3254889 | 0 | 0 | 0 | 0 | 0 | 100 | 0 | 0 | 24.7 | 0 | 0 | 28.3 | 0 | 0 | 24.4 | 0 | 0 | 0 | 0 | 0
2026-04-18 03:38 | 666.3 |  | 665.1 | 667.5 | 0 | 0 | 0 | 0 | 0 | 0 | 0 | 50 | 0 | 43655.8 | 3254889 | 0 | 0 | 0 | 0 | 0 | 100 | 0 | 0 | 24.7 | 0 | 0 | 28.3 | 0 | 0 | 24.4 | 0 | 0 | 0 | 0 | 0
2026-04-18 03:39 | 666.3 |  | 665.1 | 667.5 | 0 | 0 | 0 | 0 | 0 | 0 | 0 | 50 | 0 | 43655.8 | 3254889 | 0 | 0 | 0 | 0 | 0 | 100 | 0 | 0 | 24.7 | 0 | 0 | 28.3 | 0 | 0 | 24.4 | 0 | 0 | 0 | 0 | 0
2026-04-18 03:40 | 666.3 |  | 665.1 | 667.5 | 0 | 0 | 0 | 0 | 0 | 0 | 0 | 50 | 0 | 43655.8 | 3254889 | 0 | 0 | 0 | 0 | 0 | 100 | 0 | 0 | 24.7 | 0 | 0 | 28.3 | 0 | 0 | 24.4 | 0 | 0 | 0 | 0 | 0
2026-04-18 03:41 | 666.3 |  | 665.1 | 667.5 | 0 | 0 | 0 | 0 | 0 | 0 | 0 | 50 | 0 | 43655.8 | 3254889 | 0 | 0 | 0 | 0 | 0 | 100 | 0 | 0 | 24.7 | 0 | 0 | 28.3 | 0 | 0 | 24.4 | 0 | 0 | 0 | 0 | 0
2026-04-18 03:42 | 666.3 |  | 665.1 | 667.5 | 0 | 0 | 0 | 0 | 0 | 0 | 0 | 50 | 0 | 43655.8 | 3254889 | 0 | 0 | 0 | 0 | 0 | 100 | 0 | 0 | 24.7 | 0 | 0 | 28.3 | 0 | 0 | 24.4 | 0 | 0 | 0 | 0 | 0
2026-04-18 03:43 | 666.3 |  | 665.1 | 667.5 | 0 | 0 | 0 | 0 | 0 | 0 | 0 | 50 | 0 | 43655.8 | 3254889 | 0 | 0 | 0 | 0 | 0 | 100 | 0 | 0 | 24.7 | 0 | 0 | 28.3 | 0 | 0 | 24.4 | 0 | 0 | 0 | 0 | 0
2026-04-18 03:44 | 666.3 |  | 665.1 | 667.5 | 0 | 0 | 0 | 0 | 0 | 0 | 0 | 50 | 0 | 43655.8 | 3254889 | 0 | 0 | 0 | 0 | 0 | 100 | 0 | 0 | 24.7 | 0 | 0 | 28.3 | 0 | 0 | 24.4 | 0 | 0 | 0 | 0 | 0
2026-04-18 03:45 | 666.3 |  | 665.1 | 667.5 | 0 | 0 | 0 | 0 | 0 | 0 | 0 | 50 | 0 | 43655.8 | 3254889 | 0 | 0 | 0 | 0 | 0 | 100 | 0 | 0 | 24.7 | 0 | 0 | 28.3 | 0 | 0 | 24.4 | 0 | 0 | 0 | 0 | 0
2026-04-18 03:46 | 666.3 |  | 665.1 | 667.5 | 0 | 0 | 0 | 0 | 0 | 0 | 0 | 50 | 0 | 43655.8 | 3254889 | 0 | 0 | 0 | 0 | 0 | 100 | 0 | 0 | 24.7 | 0 | 0 | 28.3 | 0 | 0 | 24.4 | 0 | 0 | 0 | 0 | 0
2026-04-18 03:47 | 666.3 |  | 665.1 | 667.5 | 0 | 0 | 0 | 0 | 0 | 0 | 0 | 50 | 0 | 43655.8 | 3254889 | 0 | 0 | 0 | 0 | 0 | 100 | 0 | 0 | 24.7 | 0 | 0 | 28.3 | 0 | 0 | 24.4 | 0 | 0 | 0 | 0 | 0
2026-04-18 03:48 | 666.3 |  | 665.1 | 667.5 | 0 | 0 | 0 | 0 | 0 | 0 | 0 | 50 | 0 | 43655.8 | 3254889 | 0 | 0 | 0 | 0 | 0 | 100 | 0 | 0 | 24.7 | 0 | 0 | 28.3 | 0 | 0 | 24.4 | 0 | 0 | 0 | 0 | 0
2026-04-18 03:49 | 666.3 |  | 665.1 | 667.5 | 0 | 0 | 0 | 0 | 0 | 0 | 0 | 50 | 0 | 43655.8 | 3254889 | 0 | 0 | 0 | 0 | 0 | 100 | 0 | 0 | 24.7 | 0 | 0 | 28.3 | 0 | 0 | 24.4 | 0 | 0 | 0 | 0 | 0
2026-04-18 03:50 | 666.3 |  | 665.1 | 667.5 | 0 | 0 | 0 | 0 | 0 | 0 | 0 | 50 | 0 | 43655.8 | 3254889 | 0 | 0 | 0 | 0 | 0 | 100 | 0 | 0 | 24.7 | 0 | 0 | 28.3 | 0 | 0 | 24.4 | 0 | 0 | 0 | 0 | 0
2026-04-18 03:51 | 666.3 |  | 665.1 | 667.5 | 0 | 0 | 0 | 0 | 0 | 0 | 0 | 50 | 0 | 43655.8 | 3254889 | 0 | 0 | 0 | 0 | 0 | 100 | 0 | 0 | 24.7 | 0 | 0 | 28.3 | 0 | 0 | 24.4 | 0 | 0 | 0 | 0 | 0
2026-04-18 03:52 | 666.3 |  | 665.1 | 667.5 | 0 | 0 | 0 | 0 | 0 | 0 | 0 | 50 | 0 | 43655.8 | 3254889 | 0 | 0 | 0 | 0 | 0 | 100 | 0 | 0 | 24.7 | 0 | 0 | 28.3 | 0 | 0 | 24.4 | 0 | 0 | 0 | 0 | 0
2026-04-18 03:53 | 666.3 |  | 665.1 | 667.5 | 0 | 0 | 0 | 0 | 0 | 0 | 0 | 50 | 0 | 43655.8 | 3254889 | 0 | 0 | 0 | 0 | 0 | 100 | 0 | 0 | 24.7 | 0 | 0 | 28.3 | 0 | 0 | 24.4 | 0 | 0 | 0 | 0 | 0
2026-04-18 03:54 | 666.3 |  | 665.1 | 667.5 | 0 | 0 | 0 | 0 | 0 | 0 | 0 | 50 | 0 | 43655.8 | 3254889 | 0 | 0 | 0 | 0 | 0 | 100 | 0 | 0 | 24.7 | 0 | 0 | 28.3 | 0 | 0 | 24.4 | 0 | 0 | 0 | 0 | 0
2026-04-18 03:55 | 666.3 |  | 665.1 | 667.5 | 0 | 0 | 0 | 0 | 0 | 0 | 0 | 50 | 0 | 43655.8 | 3254889 | 0 | 0 | 0 | 0 | 0 | 100 | 0 | 0 | 24.7 | 0 | 0 | 28.3 | 0 | 0 | 24.4 | 0 | 0 | 0 | 0 | 0
2026-04-18 03:56 | 666.3 |  | 665.1 | 667.5 | 0 | 0 | 0 | 0 | 0 | 0 | 0 | 50 | 0 | 43655.8 | 3254889 | 0 | 0 | 0 | 0 | 0 | 100 | 0 | 0 | 24.7 | 0 | 0 | 28.3 | 0 | 0 | 24.4 | 0 | 0 | 0 | 0 | 0
2026-04-18 03:57 | 666.3 |  | 665.1 | 667.5 | 0 | 0 | 0 | 0 | 0 | 0 | 0 | 50 | 0 | 43655.8 | 3254889 | 0 | 0 | 0 | 0 | 0 | 100 | 0 | 0 | 24.7 | 0 | 0 | 28.3 | 0 | 0 | 24.4 | 0 | 0 | 0 | 0 | 0
2026-04-18 03:58 | 666.3 |  | 665.1 | 667.5 | 0 | 0 | 0 | 0 | 0 | 0 | 0 | 50 | 0 | 43655.8 | 3254889 | 0 | 0 | 0 | 0 | 0 | 100 | 0 | 0 | 24.7 | 0 | 0 | 28.3 | 0 | 0 | 24.4 | 0 | 0 | 0 | 0 | 0
2026-04-18 03:59 | 666.3 |  | 665.1 | 667.5 | 0 | 0 | 0 | 0 | 0 | 0 | 0 | 50 | 0 | 43655.8 | 3254889 | 0 | 0 | 0 | 0 | 0 | 100 | 0 | 0 | 24.7 | 0 | 0 | 28.3 | 0 | 0 | 24.4 | 0 | 0 | 0 | 0 | 0
2026-04-18 04:00 | 666.3 |  | 665.1 | 667.5 | 0 | 0 | 0 | 0 | 0 | 0 | 0 | 50 | 0 | 43655.8 | 3254889 | 0 | 0 | 0 | 0 | 0 | 100 | 0 | 0 | 24.7 | 0 | 0 | 28.3 | 0 | 0 | 24.4 | 0 | 0 | 0 | 0 | 0
2026-04-18 04:01 | 666.3 |  | 665.1 | 667.5 | 0 | 0 | 0 | 0 | 0 | 0 | 0 | 50 | 0 | 43655.8 | 3254889 | 0 | 0 | 0 | 0 | 0 | 100 | 0 | 0 | 24.7 | 0 | 0 | 28.3 | 0 | 0 | 24.4 | 0 | 0 | 0 | 0 | 0
2026-04-18 04:02 | 666.3 |  | 665.1 | 667.5 | 0 | 0 | 0 | 0 | 0 | 0 | 0 | 50 | 0 | 43655.8 | 3254889 | 0 | 0 | 0 | 0 | 0 | 100 | 0 | 0 | 24.7 | 0 | 0 | 28.3 | 0 | 0 | 24.4 | 0 | 0 | 0 | 0 | 0
2026-04-18 04:03 | 666.3 |  | 665.1 | 667.5 | 0 | 0 | 0 | 0 | 0 | 0 | 0 | 50 | 0 | 43655.8 | 3254889 | 0 | 0 | 0 | 0 | 0 | 100 | 0 | 0 | 24.7 | 0 | 0 | 28.3 | 0 | 0 | 24.4 | 0 | 0 | 0 | 0 | 0
2026-04-18 04:04 | 666.3 |  | 665.1 | 667.5 | 0 | 0 | 0 | 0 | 0 | 0 | 0 | 50 | 0 | 43655.8 | 3254889 | 0 | 0 | 0 | 0 | 0 | 100 | 0 | 0 | 24.7 | 0 | 0 | 28.3 | 0 | 0 | 24.4 | 0 | 0 | 0 | 0 | 0
2026-04-18 04:05 | 666.3 |  | 665.1 | 667.5 | 0 | 0 | 0 | 0 | 0 | 0 | 0 | 50 | 0 | 43655.8 | 3254889 | 0 | 0 | 0 | 0 | 0 | 100 | 0 | 0 | 24.7 | 0 | 0 | 28.3 | 0 | 0 | 24.4 | 0 | 0 | 0 | 0 | 0
2026-04-18 04:06 | 666.3 |  | 665.1 | 667.5 | 0 | 0 | 0 | 0 | 0 | 0 | 0 | 50 | 0 | 43655.8 | 3254889 | 0 | 0 | 0 | 0 | 0 | 100 | 0 | 0 | 24.7 | 0 | 0 | 28.3 | 0 | 0 | 24.4 | 0 | 0 | 0 | 0 | 0
2026-04-18 04:07 | 666.3 |  | 665.1 | 667.5 | 0 | 0 | 0 | 0 | 0 | 0 | 0 | 50 | 0 | 43655.8 | 3254889 | 0 | 0 | 0 | 0 | 0 | 100 | 0 | 0 | 24.7 | 0 | 0 | 28.3 | 0 | 0 | 24.4 | 0 | 0 | 0 | 0 | 0
2026-04-18 04:08 | 666.3 |  | 665.1 | 667.5 | 0 | 0 | 0 | 0 | 0 | 0 | 0 | 50 | 0 | 43655.8 | 3254889 | 0 | 0 | 0 | 0 | 0 | 100 | 0 | 0 | 24.7 | 0 | 0 | 28.3 | 0 | 0 | 24.4 | 0 | 0 | 0 | 0 | 0
2026-04-18 04:09 | 666.3 |  | 665.1 | 667.5 | 0 | 0 | 0 | 0 | 0 | 0 | 0 | 50 | 0 | 43655.8 | 3254889 | 0 | 0 | 0 | 0 | 0 | 100 | 0 | 0 | 24.7 | 0 | 0 | 28.3 | 0 | 0 | 24.4 | 0 | 0 | 0 | 0 | 0
2026-04-18 04:10 | 666.3 |  | 665.1 | 667.5 | 0 | 0 | 0 | 0 | 0 | 0 | 0 | 50 | 0 | 43655.8 | 3254889 | 0 | 0 | 0 | 0 | 0 | 100 | 0 | 0 | 24.7 | 0 | 0 | 28.3 | 0 | 0 | 24.4 | 0 | 0 | 0 | 0 | 0
2026-04-18 04:11 | 666.3 |  | 665.1 | 667.5 | 0 | 0 | 0 | 0 | 0 | 0 | 0 | 50 | 0 | 43655.8 | 3254889 | 0 | 0 | 0 | 0 | 0 | 100 | 0 | 0 | 24.7 | 0 | 0 | 28.3 | 0 | 0 | 24.4 | 0 | 0 | 0 | 0 | 0
2026-04-18 04:12 | 666.3 |  | 665.1 | 667.5 | 0 | 0 | 0 | 0 | 0 | 0 | 0 | 50 | 0 | 43655.8 | 3254889 | 0 | 0 | 0 | 0 | 0 | 100 | 0 | 0 | 24.7 | 0 | 0 | 28.3 | 0 | 0 | 24.4 | 0 | 0 | 0 | 0 | 0
2026-04-18 04:13 | 666.3 |  | 665.1 | 667.5 | 0 | 0 | 0 | 0 | 0 | 0 | 0 | 50 | 0 | 43655.8 | 3254889 | 0 | 0 | 0 | 0 | 0 | 100 | 0 | 0 | 24.7 | 0 | 0 | 28.3 | 0 | 0 | 24.4 | 0 | 0 | 0 | 0 | 0
2026-04-18 04:14 | 666.3 |  | 665.1 | 667.5 | 0 | 0 | 0 | 0 | 0 | 0 | 0 | 50 | 0 | 43655.8 | 3254889 | 0 | 0 | 0 | 0 | 0 | 100 | 0 | 0 | 24.7 | 0 | 0 | 28.3 | 0 | 0 | 24.4 | 0 | 0 | 0 | 0 | 0
2026-04-18 04:15 | 666.3 |  | 665.1 | 667.5 | 0 | 0 | 0 | 0 | 0 | 0 | 0 | 50 | 0 | 43655.8 | 3254889 | 0 | 0 | 0 | 0 | 0 | 100 | 0 | 0 | 24.7 | 0 | 0 | 28.3 | 0 | 0 | 24.4 | 0 | 0 | 0 | 0 | 0
2026-04-18 04:16 | 666.3 |  | 665.1 | 667.5 | 0 | 0 | 0 | 0 | 0 | 0 | 0 | 50 | 0 | 43655.8 | 3254889 | 0 | 0 | 0 | 0 | 0 | 100 | 0 | 0 | 24.7 | 0 | 0 | 28.3 | 0 | 0 | 24.4 | 0 | 0 | 0 | 0 | 0
2026-04-18 04:17 | 666.3 |  | 665.1 | 667.5 | 0 | 0 | 0 | 0 | 0 | 0 | 0 | 50 | 0 | 43655.8 | 3254889 | 0 | 0 | 0 | 0 | 0 | 100 | 0 | 0 | 24.7 | 0 | 0 | 28.3 | 0 | 0 | 24.4 | 0 | 0 | 0 | 0 | 0
2026-04-18 04:18 | 666.3 |  | 665.1 | 667.5 | 0 | 0 | 0 | 0 | 0 | 0 | 0 | 50 | 0 | 43655.8 | 3254889 | 0 | 0 | 0 | 0 | 0 | 100 | 0 | 0 | 24.7 | 0 | 0 | 28.3 | 0 | 0 | 24.4 | 0 | 0 | 0 | 0 | 0
2026-04-18 04:19 | 666.3 |  | 665.1 | 667.5 | 0 | 0 | 0 | 0 | 0 | 0 | 0 | 50 | 0 | 43655.8 | 3254889 | 0 | 0 | 0 | 0 | 0 | 100 | 0 | 0 | 24.7 | 0 | 0 | 28.3 | 0 | 0 | 24.4 | 0 | 0 | 0 | 0 | 0
2026-04-18 04:20 | 666.3 |  | 665.1 | 667.5 | 0 | 0 | 0 | 0 | 0 | 0 | 0 | 50 | 0 | 43655.8 | 3254889 | 0 | 0 | 0 | 0 | 0 | 100 | 0 | 0 | 24.7 | 0 | 0 | 28.3 | 0 | 0 | 24.4 | 0 | 0 | 0 | 0 | 0
2026-04-18 04:21 | 666.3 |  | 665.1 | 667.5 | 0 | 0 | 0 | 0 | 0 | 0 | 0 | 50 | 0 | 43655.8 | 3254889 | 0 | 0 | 0 | 0 | 0 | 100 | 0 | 0 | 24.7 | 0 | 0 | 28.3 | 0 | 0 | 24.4 | 0 | 0 | 0 | 0 | 0
2026-04-18 04:22 | 666.3 |  | 665.1 | 667.5 | 0 | 0 | 0 | 0 | 0 | 0 | 0 | 50 | 0 | 43655.8 | 3254889 | 0 | 0 | 0 | 0 | 0 | 100 | 0 | 0 | 24.7 | 0 | 0 | 28.3 | 0 | 0 | 24.4 | 0 | 0 | 0 | 0 | 0
2026-04-18 04:23 | 666.3 |  | 665.1 | 667.5 | 0 | 0 | 0 | 0 | 0 | 0 | 0 | 50 | 0 | 43655.8 | 3254889 | 0 | 0 | 0 | 0 | 0 | 100 | 0 | 0 | 24.7 | 0 | 0 | 28.3 | 0 | 0 | 24.4 | 0 | 0 | 0 | 0 | 0
2026-04-18 04:24 | 666.3 |  | 665.1 | 667.5 | 0 | 0 | 0 | 0 | 0 | 0 | 0 | 50 | 0 | 43655.8 | 3254889 | 0 | 0 | 0 | 0 | 0 | 100 | 0 | 0 | 24.7 | 0 | 0 | 28.3 | 0 | 0 | 24.4 | 0 | 0 | 0 | 0 | 0
2026-04-18 04:25 | 666.3 |  | 665.1 | 667.5 | 0 | 0 | 0 | 0 | 0 | 0 | 0 | 50 | 0 | 43655.8 | 3254889 | 0 | 0 | 0 | 0 | 0 | 100 | 0 | 0 | 24.7 | 0 | 0 | 28.3 | 0 | 0 | 24.4 | 0 | 0 | 0 | 0 | 0
2026-04-18 04:26 | 666.3 |  | 665.1 | 667.5 | 0 | 0 | 0 | 0 | 0 | 0 | 0 | 50 | 0 | 43655.8 | 3254889 | 0 | 0 | 0 | 0 | 0 | 100 | 0 | 0 | 24.7 | 0 | 0 | 28.3 | 0 | 0 | 24.4 | 0 | 0 | 0 | 0 | 0
2026-04-18 04:27 | 666.3 |  | 665.1 | 667.5 | 0 | 0 | 0 | 0 | 0 | 0 | 0 | 50 | 0 | 43655.8 | 3254889 | 0 | 0 | 0 | 0 | 0 | 100 | 0 | 0 | 24.7 | 0 | 0 | 28.3 | 0 | 0 | 24.4 | 0 | 0 | 0 | 0 | 0
2026-04-18 04:28 | 666.3 |  | 665.1 | 667.5 | 0 | 0 | 0 | 0 | 0 | 0 | 0 | 50 | 0 | 43655.8 | 3254889 | 0 | 0 | 0 | 0 | 0 | 100 | 0 | 0 | 24.7 | 0 | 0 | 28.3 | 0 | 0 | 24.4 | 0 | 0 | 0 | 0 | 0
2026-04-18 04:29 | 666.3 |  | 665.1 | 667.5 | 0 | 0 | 0 | 0 | 0 | 0 | 0 | 50 | 0 | 43655.8 | 3254889 | 0 | 0 | 0 | 0 | 0 | 100 | 0 | 0 | 24.7 | 0 | 0 | 28.3 | 0 | 0 | 24.4 | 0 | 0 | 0 | 0 | 0
2026-04-18 04:30 | 666.3 |  | 665.1 | 667.5 | 0 | 0 | 0 | 0 | 0 | 0 | 0 | 50 | 0 | 43655.8 | 3254889 | 0 | 0 | 0 | 0 | 0 | 100 | 0 | 0 | 24.7 | 0 | 0 | 28.3 | 0 | 0 | 24.4 | 0 | 0 | 0 | 0 | 0
2026-04-18 04:31 | 666.3 |  | 665.1 | 667.5 | 0 | 0 | 0 | 0 | 0 | 0 | 0 | 50 | 0 | 43655.8 | 3254889 | 0 | 0 | 0 | 0 | 0 | 100 | 0 | 0 | 24.7 | 0 | 0 | 28.3 | 0 | 0 | 24.4 | 0 | 0 | 0 | 0 | 0
2026-04-18 04:32 | 666.3 |  | 665.1 | 667.5 | 0 | 0 | 0 | 0 | 0 | 0 | 0 | 50 | 0 | 43655.8 | 3254889 | 0 | 0 | 0 | 0 | 0 | 100 | 0 | 0 | 24.7 | 0 | 0 | 28.3 | 0 | 0 | 24.4 | 0 | 0 | 0 | 0 | 0
2026-04-18 04:33 | 666.3 |  | 665.1 | 667.5 | 0 | 0 | 0 | 0 | 0 | 0 | 0 | 50 | 0 | 43655.8 | 3254889 | 0 | 0 | 0 | 0 | 0 | 100 | 0 | 0 | 24.7 | 0 | 0 | 28.3 | 0 | 0 | 24.4 | 0 | 0 | 0 | 0 | 0
2026-04-18 04:34 | 666.3 |  | 665.1 | 667.5 | 0 | 0 | 0 | 0 | 0 | 0 | 0 | 50 | 0 | 43655.8 | 3254889 | 0 | 0 | 0 | 0 | 0 | 100 | 0 | 0 | 24.7 | 0 | 0 | 28.3 | 0 | 0 | 24.4 | 0 | 0 | 0 | 0 | 0
2026-04-18 04:35 | 666.3 |  | 665.1 | 667.5 | 0 | 0 | 0 | 0 | 0 | 0 | 0 | 50 | 0 | 43655.8 | 3254889 | 0 | 0 | 0 | 0 | 0 | 100 | 0 | 0 | 24.7 | 0 | 0 | 28.3 | 0 | 0 | 24.4 | 0 | 0 | 0 | 0 | 0
2026-04-18 04:36 | 666.3 |  | 665.1 | 667.5 | 0 | 0 | 0 | 0 | 0 | 0 | 0 | 50 | 0 | 43655.8 | 3254889 | 0 | 0 | 0 | 0 | 0 | 100 | 0 | 0 | 24.7 | 0 | 0 | 28.3 | 0 | 0 | 24.4 | 0 | 0 | 0 | 0 | 0
2026-04-18 04:37 | 666.3 |  | 665.1 | 667.5 | 0 | 0 | 0 | 0 | 0 | 0 | 0 | 50 | 0 | 43655.8 | 3254889 | 0 | 0 | 0 | 0 | 0 | 100 | 0 | 0 | 24.7 | 0 | 0 | 28.3 | 0 | 0 | 24.4 | 0 | 0 | 0 | 0 | 0
2026-04-18 04:38 | 666.3 |  | 665.1 | 667.5 | 0 | 0 | 0 | 0 | 0 | 0 | 0 | 50 | 0 | 43655.8 | 3254889 | 0 | 0 | 0 | 0 | 0 | 100 | 0 | 0 | 24.7 | 0 | 0 | 28.3 | 0 | 0 | 24.4 | 0 | 0 | 0 | 0 | 0
2026-04-18 04:39 | 666.3 |  | 665.1 | 667.5 | 0 | 0 | 0 | 0 | 0 | 0 | 0 | 50 | 0 | 43655.8 | 3254889 | 0 | 0 | 0 | 0 | 0 | 100 | 0 | 0 | 24.7 | 0 | 0 | 28.3 | 0 | 0 | 24.4 | 0 | 0 | 0 | 0 | 0
2026-04-18 04:40 | 666.3 |  | 665.1 | 667.5 | 0 | 0 | 0 | 0 | 0 | 0 | 0 | 50 | 0 | 43655.8 | 3254889 | 0 | 0 | 0 | 0 | 0 | 100 | 0 | 0 | 24.7 | 0 | 0 | 28.3 | 0 | 0 | 24.4 | 0 | 0 | 0 | 0 | 0
2026-04-18 04:41 | 666.3 |  | 665.1 | 667.5 | 0 | 0 | 0 | 0 | 0 | 0 | 0 | 50 | 0 | 43655.8 | 3254889 | 0 | 0 | 0 | 0 | 0 | 100 | 0 | 0 | 24.7 | 0 | 0 | 28.3 | 0 | 0 | 24.4 | 0 | 0 | 0 | 0 | 0
2026-04-18 04:42 | 666.3 |  | 665.1 | 667.5 | 0 | 0 | 0 | 0 | 0 | 0 | 0 | 50 | 0 | 43655.8 | 3254889 | 0 | 0 | 0 | 0 | 0 | 100 | 0 | 0 | 24.7 | 0 | 0 | 28.3 | 0 | 0 | 24.4 | 0 | 0 | 0 | 0 | 0
2026-04-18 04:43 | 666.3 |  | 665.1 | 667.5 | 0 | 0 | 0 | 0 | 0 | 0 | 0 | 50 | 0 | 43655.8 | 3254889 | 0 | 0 | 0 | 0 | 0 | 100 | 0 | 0 | 24.7 | 0 | 0 | 28.3 | 0 | 0 | 24.4 | 0 | 0 | 0 | 0 | 0
2026-04-18 04:44 | 666.3 |  | 665.1 | 667.5 | 0 | 0 | 0 | 0 | 0 | 0 | 0 | 50 | 0 | 43655.8 | 3254889 | 0 | 0 | 0 | 0 | 0 | 100 | 0 | 0 | 24.7 | 0 | 0 | 28.3 | 0 | 0 | 24.4 | 0 | 0 | 0 | 0 | 0
2026-04-18 04:45 | 666.3 |  | 665.1 | 667.5 | 0 | 0 | 0 | 0 | 0 | 0 | 0 | 50 | 0 | 43655.8 | 3254889 | 0 | 0 | 0 | 0 | 0 | 100 | 0 | 0 | 24.7 | 0 | 0 | 28.3 | 0 | 0 | 24.4 | 0 | 0 | 0 | 0 | 0
2026-04-18 04:46 | 666.3 |  | 665.1 | 667.5 | 0 | 0 | 0 | 0 | 0 | 0 | 0 | 50 | 0 | 43655.8 | 3254889 | 0 | 0 | 0 | 0 | 0 | 100 | 0 | 0 | 24.7 | 0 | 0 | 28.3 | 0 | 0 | 24.4 | 0 | 0 | 0 | 0 | 0
2026-04-18 04:47 | 666.3 |  | 665.1 | 667.5 | 0 | 0 | 0 | 0 | 0 | 0 | 0 | 50 | 0 | 43655.8 | 3254889 | 0 | 0 | 0 | 0 | 0 | 100 | 0 | 0 | 24.7 | 0 | 0 | 28.3 | 0 | 0 | 24.4 | 0 | 0 | 0 | 0 | 0
2026-04-18 04:48 | 666.3 |  | 665.1 | 667.5 | 0 | 0 | 0 | 0 | 0 | 0 | 0 | 50 | 0 | 43655.8 | 3254889 | 0 | 0 | 0 | 0 | 0 | 100 | 0 | 0 | 24.7 | 0 | 0 | 28.3 | 0 | 0 | 24.4 | 0 | 0 | 0 | 0 | 0
2026-04-18 04:49 | 666.3 |  | 665.1 | 667.5 | 0 | 0 | 0 | 0 | 0 | 0 | 0 | 50 | 0 | 43655.8 | 3254889 | 0 | 0 | 0 | 0 | 0 | 100 | 0 | 0 | 24.7 | 0 | 0 | 28.3 | 0 | 0 | 24.4 | 0 | 0 | 0 | 0 | 0
2026-04-18 04:50 | 666.3 |  | 665.1 | 667.5 | 0 | 0 | 0 | 0 | 0 | 0 | 0 | 50 | 0 | 43655.8 | 3254889 | 0 | 0 | 0 | 0 | 0 | 100 | 0 | 0 | 24.7 | 0 | 0 | 28.3 | 0 | 0 | 24.4 | 0 | 0 | 0 | 0 | 0
2026-04-18 04:51 | 666.3 |  | 665.1 | 667.5 | 0 | 0 | 0 | 0 | 0 | 0 | 0 | 50 | 0 | 43655.8 | 3254889 | 0 | 0 | 0 | 0 | 0 | 100 | 0 | 0 | 24.7 | 0 | 0 | 28.3 | 0 | 0 | 24.4 | 0 | 0 | 0 | 0 | 0
2026-04-18 04:52 | 666.3 |  | 665.1 | 667.5 | 0 | 0 | 0 | 0 | 0 | 0 | 0 | 50 | 0 | 43655.8 | 3254889 | 0 | 0 | 0 | 0 | 0 | 100 | 0 | 0 | 24.7 | 0 | 0 | 28.3 | 0 | 0 | 24.4 | 0 | 0 | 0 | 0 | 0
2026-04-18 04:53 | 666.3 |  | 665.1 | 667.5 | 0 | 0 | 0 | 0 | 0 | 0 | 0 | 50 | 0 | 43655.8 | 3254889 | 0 | 0 | 0 | 0 | 0 | 100 | 0 | 0 | 24.7 | 0 | 0 | 28.3 | 0 | 0 | 24.4 | 0 | 0 | 0 | 0 | 0
2026-04-18 04:54 | 666.3 |  | 665.1 | 667.5 | 0 | 0 | 0 | 0 | 0 | 0 | 0 | 50 | 0 | 43655.8 | 3254889 | 0 | 0 | 0 | 0 | 0 | 100 | 0 | 0 | 24.7 | 0 | 0 | 28.3 | 0 | 0 | 24.4 | 0 | 0 | 0 | 0 | 0
2026-04-18 04:55 | 666.3 |  | 665.1 | 667.5 | 0 | 0 | 0 | 0 | 0 | 0 | 0 | 50 | 0 | 43655.8 | 3254889 | 0 | 0 | 0 | 0 | 0 | 100 | 0 | 0 | 24.7 | 0 | 0 | 28.3 | 0 | 0 | 24.4 | 0 | 0 | 0 | 0 | 0
2026-04-18 04:56 | 666.3 |  | 665.1 | 667.5 | 0 | 0 | 0 | 0 | 0 | 0 | 0 | 50 | 0 | 43655.8 | 3254889 | 0 | 0 | 0 | 0 | 0 | 100 | 0 | 0 | 24.7 | 0 | 0 | 28.3 | 0 | 0 | 24.4 | 0 | 0 | 0 | 0 | 0
2026-04-18 04:57 | 666.3 |  | 665.1 | 667.5 | 0 | 0 | 0 | 0 | 0 | 0 | 0 | 50 | 0 | 43655.8 | 3254889 | 0 | 0 | 0 | 0 | 0 | 100 | 0 | 0 | 24.7 | 0 | 0 | 28.3 | 0 | 0 | 24.4 | 0 | 0 | 0 | 0 | 0
2026-04-18 04:58 | 666.3 |  | 665.1 | 667.5 | 0 | 0 | 0 | 0 | 0 | 0 | 0 | 50 | 0 | 43655.8 | 3254889 | 0 | 0 | 0 | 0 | 0 | 100 | 0 | 0 | 24.7 | 0 | 0 | 28.3 | 0 | 0 | 24.4 | 0 | 0 | 0 | 0 | 0
2026-04-18 04:59 | 666.3 |  | 665.1 | 667.5 | 0 | 0 | 0 | 0 | 0 | 0 | 0 | 50 | 0 | 43655.8 | 3254889 | 0 | 0 | 0 | 0 | 0 | 100 | 0 | 0 | 24.7 | 0 | 0 | 28.3 | 0 | 0 | 24.4 | 0 | 0 | 0 | 0 | 0
2026-04-18 05:00 | 666.3 |  | 665.1 | 667.5 | 0 | 0 | 0 | 0 | 0 | 0 | 0 | 50 | 0 | 43655.8 | 3254889 | 0 | 0 | 0 | 0 | 0 | 100 | 0 | 0 | 24.7 | 0 | 0 | 28.3 | 0 | 0 | 24.4 | 0 | 0 | 0 | 0 | 0
2026-04-18 05:01 | 666.3 |  | 665.1 | 667.5 | 0 | 0 | 0 | 0 | 0 | 0 | 0 | 50 | 0 | 43655.8 | 3254889 | 0 | 0 | 0 | 0 | 0 | 100 | 0 | 0 | 24.7 | 0 | 0 | 28.3 | 0 | 0 | 24.4 | 0 | 0 | 0 | 0 | 0
2026-04-18 05:02 | 666.3 |  | 665.1 | 667.5 | 0 | 0 | 0 | 0 | 0 | 0 | 0 | 50 | 0 | 43655.8 | 3254889 | 0 | 0 | 0 | 0 | 0 | 100 | 0 | 0 | 24.7 | 0 | 0 | 28.3 | 0 | 0 | 24.4 | 0 | 0 | 0 | 0 | 0
2026-04-18 05:03 | 666.3 |  | 665.1 | 667.5 | 0 | 0 | 0 | 0 | 0 | 0 | 0 | 50 | 0 | 43655.8 | 3254889 | 0 | 0 | 0 | 0 | 0 | 100 | 0 | 0 | 24.7 | 0 | 0 | 28.3 | 0 | 0 | 24.4 | 0 | 0 | 0 | 0 | 0
2026-04-18 05:04 | 666.3 |  | 665.1 | 667.5 | 0 | 0 | 0 | 0 | 0 | 0 | 0 | 50 | 0 | 43655.8 | 3254889 | 0 | 0 | 0 | 0 | 0 | 100 | 0 | 0 | 24.7 | 0 | 0 | 28.3 | 0 | 0 | 24.4 | 0 | 0 | 0 | 0 | 0
2026-04-18 05:05 | 666.3 |  | 665.1 | 667.5 | 0 | 0 | 0 | 0 | 0 | 0 | 0 | 50 | 0 | 43655.8 | 3254889 | 0 | 0 | 0 | 0 | 0 | 100 | 0 | 0 | 24.7 | 0 | 0 | 28.3 | 0 | 0 | 24.4 | 0 | 0 | 0 | 0 | 0
2026-04-18 05:06 | 666.3 |  | 665.1 | 667.5 | 0 | 0 | 0 | 0 | 0 | 0 | 0 | 50 | 0 | 43655.8 | 3254889 | 0 | 0 | 0 | 0 | 0 | 100 | 0 | 0 | 24.7 | 0 | 0 | 28.3 | 0 | 0 | 24.4 | 0 | 0 | 0 | 0 | 0
2026-04-18 05:07 | 666.3 |  | 665.1 | 667.5 | 0 | 0 | 0 | 0 | 0 | 0 | 0 | 50 | 0 | 43655.8 | 3254889 | 0 | 0 | 0 | 0 | 0 | 100 | 0 | 0 | 24.7 | 0 | 0 | 28.3 | 0 | 0 | 24.4 | 0 | 0 | 0 | 0 | 0
2026-04-18 05:08 | 666.3 |  | 665.1 | 667.5 | 0 | 0 | 0 | 0 | 0 | 0 | 0 | 50 | 0 | 43655.8 | 3254889 | 0 | 0 | 0 | 0 | 0 | 100 | 0 | 0 | 24.7 | 0 | 0 | 28.3 | 0 | 0 | 24.4 | 0 | 0 | 0 | 0 | 0
2026-04-18 05:09 | 666.3 |  | 665.1 | 667.5 | 0 | 0 | 0 | 0 | 0 | 0 | 0 | 50 | 0 | 43655.8 | 3254889 | 0 | 0 | 0 | 0 | 0 | 100 | 0 | 0 | 24.7 | 0 | 0 | 28.3 | 0 | 0 | 24.4 | 0 | 0 | 0 | 0 | 0
2026-04-18 05:10 | 666.3 |  | 665.1 | 667.5 | 0 | 0 | 0 | 0 | 0 | 0 | 0 | 50 | 0 | 43655.8 | 3254889 | 0 | 0 | 0 | 0 | 0 | 100 | 0 | 0 | 24.7 | 0 | 0 | 28.3 | 0 | 0 | 24.4 | 0 | 0 | 0 | 0 | 0
2026-04-18 05:11 | 666.3 |  | 665.1 | 667.5 | 0 | 0 | 0 | 0 | 0 | 0 | 0 | 50 | 0 | 43655.8 | 3254889 | 0 | 0 | 0 | 0 | 0 | 100 | 0 | 0 | 24.7 | 0 | 0 | 28.3 | 0 | 0 | 24.4 | 0 | 0 | 0 | 0 | 0
2026-04-18 05:12 | 666.3 |  | 665.1 | 667.5 | 0 | 0 | 0 | 0 | 0 | 0 | 0 | 50 | 0 | 43655.8 | 3254889 | 0 | 0 | 0 | 0 | 0 | 100 | 0 | 0 | 24.7 | 0 | 0 | 28.3 | 0 | 0 | 24.4 | 0 | 0 | 0 | 0 | 0
2026-04-18 05:13 | 666.3 |  | 665.1 | 667.5 | 0 | 0 | 0 | 0 | 0 | 0 | 0 | 50 | 0 | 43655.8 | 3254889 | 0 | 0 | 0 | 0 | 0 | 100 | 0 | 0 | 24.7 | 0 | 0 | 28.3 | 0 | 0 | 24.4 | 0 | 0 | 0 | 0 | 0
2026-04-18 05:14 | 666.3 |  | 665.1 | 667.5 | 0 | 0 | 0 | 0 | 0 | 0 | 0 | 50 | 0 | 43655.8 | 3254889 | 0 | 0 | 0 | 0 | 0 | 100 | 0 | 0 | 24.7 | 0 | 0 | 28.3 | 0 | 0 | 24.4 | 0 | 0 | 0 | 0 | 0
2026-04-18 05:15 | 666.3 |  | 665.1 | 667.5 | 0 | 0 | 0 | 0 | 0 | 0 | 0 | 50 | 0 | 43655.8 | 3254889 | 0 | 0 | 0 | 0 | 0 | 100 | 0 | 0 | 24.7 | 0 | 0 | 28.3 | 0 | 0 | 24.4 | 0 | 0 | 0 | 0 | 0
2026-04-18 05:16 | 666.3 |  | 665.1 | 667.5 | 0 | 0 | 0 | 0 | 0 | 0 | 0 | 50 | 0 | 43655.8 | 3254889 | 0 | 0 | 0 | 0 | 0 | 100 | 0 | 0 | 24.7 | 0 | 0 | 28.3 | 0 | 0 | 24.4 | 0 | 0 | 0 | 0 | 0
2026-04-18 05:17 | 666.3 |  | 665.1 | 667.5 | 0 | 0 | 0 | 0 | 0 | 0 | 0 | 50 | 0 | 43655.8 | 3254889 | 0 | 0 | 0 | 0 | 0 | 100 | 0 | 0 | 24.7 | 0 | 0 | 28.3 | 0 | 0 | 24.4 | 0 | 0 | 0 | 0 | 0
2026-04-18 05:18 | 666.3 |  | 665.1 | 667.5 | 0 | 0 | 0 | 0 | 0 | 0 | 0 | 50 | 0 | 43655.8 | 3254889 | 0 | 0 | 0 | 0 | 0 | 100 | 0 | 0 | 24.7 | 0 | 0 | 28.3 | 0 | 0 | 24.4 | 0 | 0 | 0 | 0 | 0
2026-04-18 05:19 | 666.3 |  | 665.1 | 667.5 | 0 | 0 | 0 | 0 | 0 | 0 | 0 | 50 | 0 | 43655.8 | 3254889 | 0 | 0 | 0 | 0 | 0 | 100 | 0 | 0 | 24.7 | 0 | 0 | 28.3 | 0 | 0 | 24.4 | 0 | 0 | 0 | 0 | 0
2026-04-18 05:20 | 666.3 |  | 665.1 | 667.5 | 0 | 0 | 0 | 0 | 0 | 0 | 0 | 50 | 0 | 43655.8 | 3254889 | 0 | 0 | 0 | 0 | 0 | 100 | 0 | 0 | 24.7 | 0 | 0 | 28.3 | 0 | 0 | 24.4 | 0 | 0 | 0 | 0 | 0
2026-04-18 05:21 | 666.3 |  | 665.1 | 667.5 | 0 | 0 | 0 | 0 | 0 | 0 | 0 | 50 | 0 | 43655.8 | 3254889 | 0 | 0 | 0 | 0 | 0 | 100 | 0 | 0 | 24.7 | 0 | 0 | 28.3 | 0 | 0 | 24.4 | 0 | 0 | 0 | 0 | 0
2026-04-18 05:22 | 666.3 |  | 665.1 | 667.5 | 0 | 0 | 0 | 0 | 0 | 0 | 0 | 50 | 0 | 43655.8 | 3254889 | 0 | 0 | 0 | 0 | 0 | 100 | 0 | 0 | 24.7 | 0 | 0 | 28.3 | 0 | 0 | 24.4 | 0 | 0 | 0 | 0 | 0
2026-04-18 05:23 | 666.3 |  | 665.1 | 667.5 | 0 | 0 | 0 | 0 | 0 | 0 | 0 | 50 | 0 | 43655.8 | 3254889 | 0 | 0 | 0 | 0 | 0 | 100 | 0 | 0 | 24.7 | 0 | 0 | 28.3 | 0 | 0 | 24.4 | 0 | 0 | 0 | 0 | 0
2026-04-18 05:24 | 666.3 |  | 665.1 | 667.5 | 0 | 0 | 0 | 0 | 0 | 0 | 0 | 50 | 0 | 43655.8 | 3254889 | 0 | 0 | 0 | 0 | 0 | 100 | 0 | 0 | 24.7 | 0 | 0 | 28.3 | 0 | 0 | 24.4 | 0 | 0 | 0 | 0 | 0
2026-04-18 05:25 | 666.3 |  | 665.1 | 667.5 | 0 | 0 | 0 | 0 | 0 | 0 | 0 | 50 | 0 | 43655.8 | 3254889 | 0 | 0 | 0 | 0 | 0 | 100 | 0 | 0 | 24.7 | 0 | 0 | 28.3 | 0 | 0 | 24.4 | 0 | 0 | 0 | 0 | 0
2026-04-18 05:26 | 666.3 |  | 665.1 | 667.5 | 0 | 0 | 0 | 0 | 0 | 0 | 0 | 50 | 0 | 43655.8 | 3254889 | 0 | 0 | 0 | 0 | 0 | 100 | 0 | 0 | 24.7 | 0 | 0 | 28.3 | 0 | 0 | 24.4 | 0 | 0 | 0 | 0 | 0
2026-04-18 05:27 | 666.3 |  | 665.1 | 667.5 | 0 | 0 | 0 | 0 | 0 | 0 | 0 | 50 | 0 | 43655.8 | 3254889 | 0 | 0 | 0 | 0 | 0 | 100 | 0 | 0 | 24.7 | 0 | 0 | 28.3 | 0 | 0 | 24.4 | 0 | 0 | 0 | 0 | 0
2026-04-18 05:28 | 666.3 |  | 665.1 | 667.5 | 0 | 0 | 0 | 0 | 0 | 0 | 0 | 50 | 0 | 43655.8 | 3254889 | 0 | 0 | 0 | 0 | 0 | 100 | 0 | 0 | 24.7 | 0 | 0 | 28.3 | 0 | 0 | 24.4 | 0 | 0 | 0 | 0 | 0
2026-04-18 05:29 | 666.3 |  | 665.1 | 667.5 | 0 | 0 | 0 | 0 | 0 | 0 | 0 | 50 | 0 | 43655.8 | 3254889 | 0 | 0 | 0 | 0 | 0 | 100 | 0 | 0 | 24.7 | 0 | 0 | 28.3 | 0 | 0 | 24.4 | 0 | 0 | 0 | 0 | 0
2026-04-18 05:30 | 666.3 |  | 665.1 | 667.5 | 0 | 0 | 0 | 0 | 0 | 0 | 0 | 50 | 0 | 43655.8 | 3254889 | 0 | 0 | 0 | 0 | 0 | 100 | 0 | 0 | 24.7 | 0 | 0 | 28.3 | 0 | 0 | 24.4 | 0 | 0 | 0 | 0 | 0
2026-04-18 05:31 | 666.3 |  | 665.1 | 667.5 | 0 | 0 | 0 | 0 | 0 | 0 | 0 | 50 | 0 | 43655.8 | 3254889 | 0 | 0 | 0 | 0 | 0 | 100 | 0 | 0 | 24.7 | 0 | 0 | 28.3 | 0 | 0 | 24.4 | 0 | 0 | 0 | 0 | 0
2026-04-18 05:32 | 666.3 |  | 665.1 | 667.5 | 0 | 0 | 0 | 0 | 0 | 0 | 0 | 50 | 0 | 43655.8 | 3254889 | 0 | 0 | 0 | 0 | 0 | 100 | 0 | 0 | 24.7 | 0 | 0 | 28.3 | 0 | 0 | 24.4 | 0 | 0 | 0 | 0 | 0
2026-04-18 05:33 | 666.3 |  | 665.1 | 667.5 | 0 | 0 | 0 | 0 | 0 | 0 | 0 | 50 | 0 | 43655.8 | 3254889 | 0 | 0 | 0 | 0 | 0 | 100 | 0 | 0 | 24.7 | 0 | 0 | 28.3 | 0 | 0 | 24.4 | 0 | 0 | 0 | 0 | 0
2026-04-18 05:34 | 666.3 |  | 665.1 | 667.5 | 0 | 0 | 0 | 0 | 0 | 0 | 0 | 50 | 0 | 43655.8 | 3254889 | 0 | 0 | 0 | 0 | 0 | 100 | 0 | 0 | 24.7 | 0 | 0 | 28.3 | 0 | 0 | 24.4 | 0 | 0 | 0 | 0 | 0
2026-04-18 05:35 | 666.3 |  | 665.1 | 667.5 | 0 | 0 | 0 | 0 | 0 | 0 | 0 | 50 | 0 | 43655.8 | 3254889 | 0 | 0 | 0 | 0 | 0 | 100 | 0 | 0 | 24.7 | 0 | 0 | 28.3 | 0 | 0 | 24.4 | 0 | 0 | 0 | 0 | 0
2026-04-18 05:36 | 666.3 |  | 665.1 | 667.5 | 0 | 0 | 0 | 0 | 0 | 0 | 0 | 50 | 0 | 43655.8 | 3254889 | 0 | 0 | 0 | 0 | 0 | 100 | 0 | 0 | 24.7 | 0 | 0 | 28.3 | 0 | 0 | 24.4 | 0 | 0 | 0 | 0 | 0
2026-04-18 05:37 | 666.3 |  | 665.1 | 667.5 | 0 | 0 | 0 | 0 | 0 | 0 | 0 | 50 | 0 | 43655.8 | 3254889 | 0 | 0 | 0 | 0 | 0 | 100 | 0 | 0 | 24.7 | 0 | 0 | 28.3 | 0 | 0 | 24.4 | 0 | 0 | 0 | 0 | 0
2026-04-18 05:38 | 666.3 |  | 665.1 | 667.5 | 0 | 0 | 0 | 0 | 0 | 0 | 0 | 50 | 0 | 43655.8 | 3254889 | 0 | 0 | 0 | 0 | 0 | 100 | 0 | 0 | 24.7 | 0 | 0 | 28.3 | 0 | 0 | 24.4 | 0 | 0 | 0 | 0 | 0
2026-04-18 05:39 | 666.3 |  | 665.1 | 667.5 | 0 | 0 | 0 | 0 | 0 | 0 | 0 | 50 | 0 | 43655.8 | 3254889 | 0 | 0 | 0 | 0 | 0 | 100 | 0 | 0 | 24.7 | 0 | 0 | 28.3 | 0 | 0 | 24.4 | 0 | 0 | 0 | 0 | 0
2026-04-18 05:40 | 666.3 |  | 665.1 | 667.5 | 0 | 0 | 0 | 0 | 0 | 0 | 0 | 50 | 0 | 43655.8 | 3254889 | 0 | 0 | 0 | 0 | 0 | 100 | 0 | 0 | 24.7 | 0 | 0 | 28.3 | 0 | 0 | 24.4 | 0 | 0 | 0 | 0 | 0
2026-04-18 05:41 | 666.3 |  | 665.1 | 667.5 | 0 | 0 | 0 | 0 | 0 | 0 | 0 | 50 | 0 | 43655.8 | 3254889 | 0 | 0 | 0 | 0 | 0 | 100 | 0 | 0 | 24.7 | 0 | 0 | 28.3 | 0 | 0 | 24.4 | 0 | 0 | 0 | 0 | 0
2026-04-18 05:42 | 666.3 |  | 665.1 | 667.5 | 0 | 0 | 0 | 0 | 0 | 0 | 0 | 50 | 0 | 43655.8 | 3254889 | 0 | 0 | 0 | 0 | 0 | 100 | 0 | 0 | 24.7 | 0 | 0 | 28.3 | 0 | 0 | 24.4 | 0 | 0 | 0 | 0 | 0
2026-04-18 05:43 | 666.3 |  | 665.1 | 667.5 | 0 | 0 | 0 | 0 | 0 | 0 | 0 | 50 | 0 | 43655.8 | 3254889 | 0 | 0 | 0 | 0 | 0 | 100 | 0 | 0 | 24.7 | 0 | 0 | 28.3 | 0 | 0 | 24.4 | 0 | 0 | 0 | 0 | 0
2026-04-18 05:44 | 666.3 |  | 665.1 | 667.5 | 0 | 0 | 0 | 0 | 0 | 0 | 0 | 50 | 0 | 43655.8 | 3254889 | 0 | 0 | 0 | 0 | 0 | 100 | 0 | 0 | 24.7 | 0 | 0 | 28.3 | 0 | 0 | 24.4 | 0 | 0 | 0 | 0 | 0
2026-04-18 05:45 | 666.3 |  | 665.1 | 667.5 | 0 | 0 | 0 | 0 | 0 | 0 | 0 | 50 | 0 | 43655.8 | 3254889 | 0 | 0 | 0 | 0 | 0 | 100 | 0 | 0 | 24.7 | 0 | 0 | 28.3 | 0 | 0 | 24.4 | 0 | 0 | 0 | 0 | 0
2026-04-18 05:46 | 666.3 |  | 665.1 | 667.5 | 0 | 0 | 0 | 0 | 0 | 0 | 0 | 50 | 0 | 43655.8 | 3254889 | 0 | 0 | 0 | 0 | 0 | 100 | 0 | 0 | 24.7 | 0 | 0 | 28.3 | 0 | 0 | 24.4 | 0 | 0 | 0 | 0 | 0
2026-04-18 05:47 | 666.3 |  | 665.1 | 667.5 | 0 | 0 | 0 | 0 | 0 | 0 | 0 | 50 | 0 | 43655.8 | 3254889 | 0 | 0 | 0 | 0 | 0 | 100 | 0 | 0 | 24.7 | 0 | 0 | 28.3 | 0 | 0 | 24.4 | 0 | 0 | 0 | 0 | 0
2026-04-18 05:48 | 666.3 |  | 665.1 | 667.5 | 0 | 0 | 0 | 0 | 0 | 0 | 0 | 50 | 0 | 43655.8 | 3254889 | 0 | 0 | 0 | 0 | 0 | 100 | 0 | 0 | 24.7 | 0 | 0 | 28.3 | 0 | 0 | 24.4 | 0 | 0 | 0 | 0 | 0
2026-04-18 05:49 | 666.3 |  | 665.1 | 667.5 | 0 | 0 | 0 | 0 | 0 | 0 | 0 | 50 | 0 | 43655.8 | 3254889 | 0 | 0 | 0 | 0 | 0 | 100 | 0 | 0 | 24.7 | 0 | 0 | 28.3 | 0 | 0 | 24.4 | 0 | 0 | 0 | 0 | 0
2026-04-18 05:50 | 666.3 |  | 665.1 | 667.5 | 0 | 0 | 0 | 0 | 0 | 0 | 0 | 50 | 0 | 43655.8 | 3254889 | 0 | 0 | 0 | 0 | 0 | 100 | 0 | 0 | 24.7 | 0 | 0 | 28.3 | 0 | 0 | 24.4 | 0 | 0 | 0 | 0 | 0
2026-04-18 05:51 | 666.3 |  | 665.1 | 667.5 | 0 | 0 | 0 | 0 | 0 | 0 | 0 | 50 | 0 | 43655.8 | 3254889 | 0 | 0 | 0 | 0 | 0 | 100 | 0 | 0 | 24.7 | 0 | 0 | 28.3 | 0 | 0 | 24.4 | 0 | 0 | 0 | 0 | 0
2026-04-18 05:52 | 666.3 |  | 665.1 | 667.5 | 0 | 0 | 0 | 0 | 0 | 0 | 0 | 50 | 0 | 43655.8 | 3254889 | 0 | 0 | 0 | 0 | 0 | 100 | 0 | 0 | 24.7 | 0 | 0 | 28.3 | 0 | 0 | 24.4 | 0 | 0 | 0 | 0 | 0
2026-04-18 05:53 | 666.3 |  | 665.1 | 667.5 | 0 | 0 | 0 | 0 | 0 | 0 | 0 | 50 | 0 | 43655.8 | 3254889 | 0 | 0 | 0 | 0 | 0 | 100 | 0 | 0 | 24.7 | 0 | 0 | 28.3 | 0 | 0 | 24.4 | 0 | 0 | 0 | 0 | 0
2026-04-18 05:54 | 666.3 |  | 665.1 | 667.5 | 0 | 0 | 0 | 0 | 0 | 0 | 0 | 50 | 0 | 43655.8 | 3254889 | 0 | 0 | 0 | 0 | 0 | 100 | 0 | 0 | 24.7 | 0 | 0 | 28.3 | 0 | 0 | 24.4 | 0 | 0 | 0 | 0 | 0
2026-04-18 05:55 | 666.3 |  | 665.1 | 667.5 | 0 | 0 | 0 | 0 | 0 | 0 | 0 | 50 | 0 | 43655.8 | 3254889 | 0 | 0 | 0 | 0 | 0 | 100 | 0 | 0 | 24.7 | 0 | 0 | 28.3 | 0 | 0 | 24.4 | 0 | 0 | 0 | 0 | 0
2026-04-18 05:56 | 666.3 |  | 665.1 | 667.5 | 0 | 0 | 0 | 0 | 0 | 0 | 0 | 50 | 0 | 43655.8 | 3254889 | 0 | 0 | 0 | 0 | 0 | 100 | 0 | 0 | 24.7 | 0 | 0 | 28.3 | 0 | 0 | 24.4 | 0 | 0 | 0 | 0 | 0
2026-04-18 05:57 | 666.3 |  | 665.1 | 667.5 | 0 | 0 | 0 | 0 | 0 | 0 | 0 | 50 | 0 | 43655.8 | 3254889 | 0 | 0 | 0 | 0 | 0 | 100 | 0 | 0 | 24.7 | 0 | 0 | 28.3 | 0 | 0 | 24.4 | 0 | 0 | 0 | 0 | 0
2026-04-18 05:58 | 666.3 |  | 665.1 | 667.5 | 0 | 0 | 0 | 0 | 0 | 0 | 0 | 50 | 0 | 43655.8 | 3254889 | 0 | 0 | 0 | 0 | 0 | 100 | 0 | 0 | 24.7 | 0 | 0 | 28.3 | 0 | 0 | 24.4 | 0 | 0 | 0 | 0 | 0
2026-04-18 05:59 | 666.3 |  | 665.1 | 667.5 | 0 | 0 | 0 | 0 | 0 | 0 | 0 | 50 | 0 | 43655.8 | 3254889 | 0 | 0 | 0 | 0 | 0 | 100 | 0 | 0 | 24.7 | 0 | 0 | 28.3 | 0 | 0 | 24.4 | 0 | 0 | 0 | 0 | 0
2026-04-18 06:00 | 666.3 |  | 665.1 | 667.5 | 0 | 0 | 0 | 0 | 0 | 0 | 0 | 50 | 0 | 43655.8 | 3254889 | 0 | 0 | 0 | 0 | 0 | 100 | 0 | 0 | 24.7 | 0 | 0 | 28.3 | 0 | 0 | 24.4 | 0 | 0 | 0 | 0 | 0
2026-04-18 06:01 | 666.3 |  | 665.1 | 667.5 | 0 | 0 | 0 | 0 | 0 | 0 | 0 | 50 | 0 | 43655.8 | 3254889 | 0 | 0 | 0 | 0 | 0 | 100 | 0 | 0 | 24.7 | 0 | 0 | 28.3 | 0 | 0 | 24.4 | 0 | 0 | 0 | 0 | 0
2026-04-18 06:02 | 666.3 |  | 665.1 | 667.5 | 0 | 0 | 0 | 0 | 0 | 0 | 0 | 50 | 0 | 43655.8 | 3254889 | 0 | 0 | 0 | 0 | 0 | 100 | 0 | 0 | 24.7 | 0 | 0 | 28.3 | 0 | 0 | 24.4 | 0 | 0 | 0 | 0 | 0
2026-04-18 06:03 | 666.3 |  | 665.1 | 667.5 | 0 | 0 | 0 | 0 | 0 | 0 | 0 | 50 | 0 | 43655.8 | 3254889 | 0 | 0 | 0 | 0 | 0 | 100 | 0 | 0 | 24.7 | 0 | 0 | 28.3 | 0 | 0 | 24.4 | 0 | 0 | 0 | 0 | 0
2026-04-18 06:04 | 666.3 |  | 665.1 | 667.5 | 0 | 0 | 0 | 0 | 0 | 0 | 0 | 50 | 0 | 43655.8 | 3254889 | 0 | 0 | 0 | 0 | 0 | 100 | 0 | 0 | 24.7 | 0 | 0 | 28.3 | 0 | 0 | 24.4 | 0 | 0 | 0 | 0 | 0
2026-04-18 06:05 | 666.3 |  | 665.1 | 667.5 | 0 | 0 | 0 | 0 | 0 | 0 | 0 | 50 | 0 | 43655.8 | 3254889 | 0 | 0 | 0 | 0 | 0 | 100 | 0 | 0 | 24.7 | 0 | 0 | 28.3 | 0 | 0 | 24.4 | 0 | 0 | 0 | 0 | 0
2026-04-18 06:06 | 666.3 |  | 665.1 | 667.5 | 0 | 0 | 0 | 0 | 0 | 0 | 0 | 50 | 0 | 43655.8 | 3254889 | 0 | 0 | 0 | 0 | 0 | 100 | 0 | 0 | 24.7 | 0 | 0 | 28.3 | 0 | 0 | 24.4 | 0 | 0 | 0 | 0 | 0
2026-04-18 06:07 | 666.3 |  | 665.1 | 667.5 | 0 | 0 | 0 | 0 | 0 | 0 | 0 | 50 | 0 | 43655.8 | 3254889 | 0 | 0 | 0 | 0 | 0 | 100 | 0 | 0 | 24.7 | 0 | 0 | 28.3 | 0 | 0 | 24.4 | 0 | 0 | 0 | 0 | 0
2026-04-18 06:08 | 665.8 |  | 665.1 | 667.5 | 0 | 0 | 0 | 0 | 0 | 0 | 0 | 50 | 0 | 43655.8 | 3254889 | 0 | 0 | 0 | 0 | 0 | 100 | 0 | 0 | 70.1 | 0 | 0 | 28.3 | 0 | 0 | 24.4 | 0 | 0 | 0 | 0 | 0
2026-04-18 06:09 | 663.7 |  | 660 | 661.7 | 0 | 0 | 0 | 0 | 0 | 0 | 0 | 49.9 | 0 | 43655.8 | 3254889 | 0 | 0 | 0 | 0 | 0 | 100 | 0 | 0 | 556 | 0 | 0 | 554.7 | 0 | 0 | 549.2 | 0 | 0 | 0 | 0 | 0
2026-04-18 06:10 | 663 |  | 659.8 | 661.5 | 0 | 0 | 0 | 0 | 0 | 0 | 0 | 49.9 | 0 | 43655.8 | 3254889 | 0 | 0 | 0 | 0 | 0 | 100 | 0 | 0 | 640.6 | 0 | 0 | 607 | 0 | 0 | 598.8 | 0 | 0 | 0 | 0 | 0
2026-04-18 06:11 | 663.6 |  | 659.7 | 662.7 | 0 | 0 | 0 | 0 | 0 | 0 | 0 | 49.9 | 0 | 43655.8 | 3254889 | 0 | 0 | 0 | 0 | 0 | 100 | 0 | 0 | 757.3 | 0 | 0 | 729.2 | 0 | 0 | 719.2 | 0 | 0 | 0 | 0 | 0
2026-04-18 06:12 | 662.8 |  | 658.4 | 662.9 | 0 | 0 | 0 | 0 | 0 | 0 | 0 | 49.9 | 0 | 43655.8 | 3254889 | 0 | 0 | 0 | 0 | 0 | 100 | 0 | 0 | 821 | 0 | 0 | 799.5 | 0 | 0 | 790.8 | 0 | 0 | 0 | 0 | 0
2026-04-18 06:13 | 662.6 |  | 659 | 662.3 | 0 | 0 | 0 | 0 | 0 | 0 | 0 | 49.9 | 0 | 43655.8 | 3254889 | 0 | 0 | 0 | 0 | 0 | 100 | 0 | 0 | 857.2 | 0 | 0 | 838.4 | 0 | 0 | 830.3 | 0 | 0 | 0 | 0 | 0
2026-04-18 06:14 | 662.7 |  | 659.2 | 662.2 | 0 | 0 | 0 | 0 | 0 | 0 | 0 | 49.9 | 0 | 43655.8 | 3254889 | 0 | 0 | 0 | 0 | 0 | 100 | 0 | 0 | 897.1 | 0 | 0 | 881.3 | 0 | 0 | 874 | 0 | 0 | 0 | 0 | 0
2026-04-18 06:15 | 662.2 |  | 658.3 | 661.1 | 0 | 0 | 0 | 0 | 0 | 0 | 0 | 49.9 | 0 | 43655.8 | 3254889 | 0 | 0 | 0 | 0 | 0 | 100 | 0 | 0 | 923 | 0 | 0 | 909.3 | 0 | 0 | 902.6 | 0 | 0 | 0 | 0 | 0
2026-04-18 06:16 | 662.5 |  | 658 | 662 | 0 | 0 | 0 | 0 | 0 | 0 | 0 | 49.9 | 0 | 43655.8 | 3254889 | 0 | 0 | 0 | 0 | 0 | 100 | 0 | 0 | 953.2 | 0 | 0 | 941.5 | 0 | 0 | 935.1 | 0 | 0 | 0 | 0 | 0
2026-04-18 06:17 | 661.9 |  | 658.7 | 661.7 | 0 | 0 | 0 | 0 | 0 | 0 | 0 | 49.8 | 0 | 43655.8 | 3254889 | 0 | 0 | 0 | 0 | 0 | 100 | 0 | 0 | 972.2 | 0 | 0 | 961.8 | 0 | 0 | 956.4 | 0 | 0 | 0 | 0 | 0
2026-04-18 06:18 | 661.7 |  | 658.1 | 660.7 | 0 | 0 | 0 | 0 | 0 | 0 | 0 | 49.9 | 0 | 43655.8 | 3254889 | 0 | 0 | 0 | 0 | 0 | 100 | 0 | 0 | 994.8 | 0 | 0 | 985.8 | 0 | 0 | 980.7 | 0 | 0 | 0 | 0 | 0
2026-04-18 06:19 | 662.2 |  | 658 | 661.8 | 0 | 0 | 0 | 0 | 0 | 0 | 0 | 49.9 | 0 | 43655.8 | 3254889 | 0 | 0 | 0 | 0 | 0 | 100 | 0 | 0 | 1009.9 | 0 | 0 | 1001.3 | 0 | 0 | 996.9 | 0 | 0 | 0 | 0 | 0
2026-04-18 06:20 | 660.9 |  | 658 | 660.5 | 0 | 0 | 0 | 0 | 0 | 0 | 0 | 49.9 | 0 | 43655.8 | 3254889 | 0 | 0 | 0 | 0 | 0 | 100 | 0 | 0 | 1027.6 | 0 | 0 | 1019.9 | 0 | 0 | 1016 | 0 | 0 | 0 | 0 | 0
2026-04-18 06:21 | 662.1 |  | 657.7 | 661.8 | 0 | 0 | 0 | 0 | 0 | 0 | 0 | 49.9 | 0 | 43655.8 | 3254889 | 0 | 0 | 0 | 0 | 0 | 100 | 0 | 0 | 1040.3 | 0 | 0 | 1033.1 | 0 | 0 | 1029.5 | 0 | 0 | 0 | 0 | 0
2026-04-18 06:22 | 662.2 |  | 658 | 662.3 | 15.2 | 15 | 14.7 | 0 | -7.96 | 7.96 | 0 | 49.9 | 0 | 43655.8 | 3254889 | 0 | 0 | 0 | 0 | 0 | 100 | 0 | 0 | 941 | 0 | 0 | 1034.1 | 0 | 0 | 1047.3 | 0 | 0 | 0 | 0 | 0
2026-04-18 06:23 | 662.7 |  | 659 | 660.7 | 42.9 | 41.4 | 43.8 | 0 | -23.36 | 22.67 | 0 | 49.9 | 0 | 43655.8 | 3254889 | 0 | 0 | 0 | 0 | 0 | 100 | 0 | 0 | 941.3 | 0 | 0 | 941.9 | 0 | 0 | 941.7 | 0 | 0 | 0 | 0 | 0
2026-04-18 06:24 | 662.1 |  | 659.4 | 661.8 | 42.4 | 44.7 | 40.5 | 0 | -21.59 | 22.23 | 0 | 50 | 0 | 43655.8 | 3254889 | 0 | 0 | 0 | 0 | 0 | 100 | 0 | 0 | 941.3 | 0 | 0 | 942.3 | 0 | 0 | 940.9 | 0 | 0 | 0 | 0 | 0
2026-04-18 06:25 | 662.3 |  | 659.4 | 662 | 43.1 | 41.4 | 43.4 | 0 | -22.83 | 23.35 | 0 | 49.9 | 0 | 43655.8 | 3254889 | 0 | 0 | 0 | 0 | 0 | 100 | 0 | 0 | 942.1 | 0 | 0 | 942.9 | 0 | 0 | 940.1 | 0 | 0 | 0 | 0 | 0
2026-04-18 06:26 | 662.7 |  | 660.6 | 662 | 43.5 | 44.9 | 41.3 | 0 | -23.82 | 23.56 | 0 | 50 | 0 | 43655.8 | 3254889 | 0 | 0 | 0 | 0 | 0 | 100 | 0 | 0 | 941.4 | 0 | 0 | 942.2 | 0 | 0 | 942.1 | 0 | 0 | 0 | 0 | 0
2026-04-18 06:27 | 664.2 |  | 660.3 | 661.1 | 43.8 | 43.8 | 42.6 | 0 | -23.47 | 23.45 | 0 | 50 | 0 | 43655.8 | 3254889 | 0 | 0 | 0 | 0 | 0 | 100 | 0 | 0 | 941.5 | 0 | 0 | 943 | 0 | 0 | 941.1 | 0 | 0 | 0 | 0 | 0
2026-04-18 06:28 | 663.9 |  | 660.1 | 662.3 | 43.3 | 43.1 | 41.5 | 0.19 | -22.89 | 22.89 | 0.01 | 50 | 0 | 43655.8 | 3254889 | 0 | 0 | 0.19 | 0 | 0 | 100 | 0 | 0 | 942.7 | 0 | 0.05 | 943 | 0 | 0 | 941.2 | 0 | 0 | 0 | 0 | 0
2026-04-18 06:29 | 663 |  | 660.6 | 662.4 | 43.2 | 44.9 | 41.1 | 1.84 | -23.28 | 23.35 | 0.08 | 50 | 0 | 43655.8 | 3254889 | 0 | 0 | 1.84 | 0 | 0 | 100 | 0 | 0 | 941.7 | 1 | 0.94 | 942.6 | 0.6 | 0.54 | 942 | 0.4 | 0.38 | 0 | 0 | 0
2026-04-18 06:30 | 663.6 |  | 658.1 | 663.1 | 42.8 | 42.4 | 41.8 | 4.31 | -24.05 | 23.68 | 0.2 | 50 | 0.1 | 43655.8 | 3254889 | 0 | 0 | 4.31 | 98.61 | 101.27 | 100 | 0 | 0 | 941.3 | 1.8 | 1.66 | 942.8 | 1.6 | 1.48 | 940.7 | 1.5 | 1.37 | 0 | 0 | 0
2026-04-18 06:31 | 664.2 |  | 660.2 | 662.5 | 44.1 | 44 | 42.5 | 7.03 | -22.23 | 23.73 | 0.29 | 50 | 0.2 | 43655.8 | 3254889 | 0 | 0 | 7.07 | 121.92 | 125.2 | 100 | 0 | 0 | 943 | 2.7 | 2.56 | 942.3 | 2.5 | 2.37 | 941.9 | 2.1 | 2 | 0 | 0 | 0
2026-04-18 06:32 | 664.5 |  | 659 | 663.8 | 44 | 44.5 | 43.2 | 8.76 | -22.48 | 24.3 | 0.37 | 50 | 0.3 | 43655.8 | 3254889 | 0 | 0 | 8.77 | 135.93 | 139.59 | 100 | 0 | 0 | 942.9 | 3.9 | 3.72 | 953.4 | 3 | 2.82 | 952.9 | 2.5 | 2.43 | 0 | 0 | 0
2026-04-18 06:33 | 663.2 |  | 657.6 | 662.5 | 45.5 | 45.2 | 43.6 | 12.32 | -22.99 | 26.08 | 0.48 | 50 | 0.5 | 43655.8 | 3254889 | 0 | 0 | 12.32 | 136.3 | 139.98 | 100 | 0 | 0 | 945.9 | 4.8 | 4.51 | 948.4 | 4.2 | 3.96 | 948.8 | 3.7 | 3.55 | 0 | 0 | 0
2026-04-18 06:34 | 663.1 |  | 659.3 | 661.1 | 48 | 43.2 | 42.8 | 14 | -23.36 | 27.23 | 0.54 | 50 | 0.7 | 43655.8 | 3254889 | 0 | 0 | 14 | 115.62 | 118.74 | 100 | 0 | 0 | 956.3 | 5.2 | 4.97 | 950.7 | 5.6 | 5.29 | 956.7 | 4.6 | 4.38 | 0 | 0 | 0
2026-04-18 06:35 | 663.1 |  | 659.7 | 661.2 | 46.1 | 44.2 | 40.6 | 17.38 | -23.68 | 28.97 | 0.62 | 50 | 1 | 43655.8 | 3254889 | 0 | 0 | 17.38 | 117.23 | 120.41 | 100 | 0 | 0 | 958.9 | 6.3 | 6 | 959.9 | 6.2 | 5.94 | 957 | 5.8 | 5.55 | 0 | 0 | 0
2026-04-18 06:36 | 663.6 |  | 659.3 | 662.8 | 47.3 | 42.8 | 42 | 19.08 | -22.21 | 29.23 | 0.65 | 50 | 1.3 | 43655.8 | 3254889 | 0 | 0 | 19.08 | 112.05 | 115.09 | 100 | 0 | 0 | 974.8 | 7 | 6.82 | 968.4 | 7.2 | 6.96 | 973 | 6.4 | 6.25 | 0 | 0 | 0
2026-04-18 06:37 | 663.9 |  | 660.2 | 662.2 | 46.8 | 44.3 | 45.4 | 22.74 | -22.92 | 32.61 | 0.7 | 50 | 1.7 | 43655.8 | 3254889 | 0 | 0 | 22.74 | 111.65 | 114.69 | 100 | 0 | 0 | 977.4 | 8.7 | 8.45 | 976.4 | 8.5 | 8.35 | 985 | 6.7 | 6.64 | 0 | 0 | 0
2026-04-18 06:38 | 664.1 |  | 659.8 | 663.6 | 46.5 | 48.2 | 45.4 | 25.47 | -22.98 | 34.4 | 0.75 | 50 | 2 | 43655.8 | 3254889 | 0 | 0 | 25.5 | 103.89 | 106.71 | 100 | 0 | 0 | 985.4 | 9.2 | 9.11 | 977.5 | 9.6 | 9.36 | 988.5 | 8.3 | 8.2 | 0 | 0 | 0
2026-04-18 06:39 | 663.8 |  | 660.6 | 663 | 48.7 | 47.8 | 46 | 28.94 | -22.93 | 36.45 | 0.79 | 50 | 2.5 | 43655.8 | 3254889 | 0 | 0 | 28.96 | 100.57 | 103.31 | 100 | 0 | 0 | 1000.9 | 10.3 | 10.28 | 997.9 | 10.3 | 10.23 | 994.5 | 9.8 | 9.75 | 0 | 0 | 0
2026-04-18 06:40 | 664.4 |  | 659.3 | 664 | 48.6 | 49.1 | 47.8 | 31.84 | -22.45 | 38.9 | 0.82 | 50 | 3 | 43656 | 3254891 | 0 | 0 | 31.84 | 92.66 | 95.2 | 100 | 0 | 0 | 1013.4 | 11.1 | 11.27 | 1009.9 | 11.1 | 11.19 | 1005.6 | 10.6 | 10.63 | 0 | 0 | 0
2026-04-18 06:41 | 664.1 |  | 661.5 | 662.8 | 51.2 | 50.4 | 49.1 | 35.76 | -22.79 | 42.4 | 0.83 | 50 | 3.6 | 43656.1 | 3254892 | 0 | 0 | 35.76 | 89.11 | 91.55 | 100 | 0 | 0 | 1029.2 | 12.2 | 12.57 | 1028.5 | 12.1 | 12.41 | 1016 | 11.9 | 12.09 | 0 | 0 | 0
2026-04-18 06:42 | 664.3 |  | 660.5 | 663.2 | 53.1 | 52.9 | 50.6 | 39.24 | -23.01 | 45.92 | 0.86 | 50 | 4.2 | 43656.1 | 3254892 | 0 | 0 | 39.24 | 86.1 | 88.46 | 100 | 0 | 0 | 1039.3 | 13.1 | 13.61 | 1032.5 | 13.2 | 13.66 | 1020.5 | 13.2 | 13.5 | 0 | 0 | 0
2026-04-18 06:43 | 665.1 |  | 661.4 | 662.5 | 56.8 | 56.2 | 54 | 44.06 | -23.91 | 50.12 | 0.88 | 50 | 5 | 43656.1 | 3254892 | 0 | 0 | 44.12 | 85.73 | 88.08 | 100 | 0 | 0 | 1058.4 | 14.2 | 14.99 | 1035.4 | 15.2 | 15.72 | 1029.5 | 14.8 | 15.2 | 0 | 0 | 0
2026-04-18 06:44 | 665.9 |  | 662.4 | 662.5 | 59.1 | 57.1 | 54.9 | 48.18 | -25.13 | 54.63 | 0.89 | 50 | 5.6 | 43656.1 | 3254892 | 0 | 0 | 48.2 | 81.51 | 83.75 | 100 | 0 | 0 | 1057 | 15.9 | 16.76 | 1040.5 | 16.3 | 16.96 | 1040.5 | 15.7 | 16.36 | 0 | 0 | 0
2026-04-18 06:45 | 665.5 |  | 661.8 | 663.7 | 62.2 | 61.5 | 60.4 | 53.95 | -24.85 | 59.22 | 0.91 | 50 | 6.6 | 43656.4 | 3254895 | 0 | 0 | 53.97 | 82.9 | 85.17 | 100 | 0 | 0 | 1059.9 | 17.8 | 18.84 | 1048.4 | 18.1 | 19.02 | 1054.4 | 17.2 | 18.16 | 0 | 0 | 0
2026-04-18 06:46 | 665.5 |  | 661.3 | 664.4 | 65.1 | 63.8 | 63 | 57.54 | -25.75 | 62.99 | 0.91 | 50 | 7.5 | 43656.4 | 3254895 | 0 | 0 | 57.54 | 81.39 | 83.62 | 100 | 0 | 0 | 1058.9 | 19.7 | 20.81 | 1056 | 19.5 | 20.59 | 1080.4 | 17.3 | 18.69 | 0 | 0 | 0
2026-04-18 06:47 | 665.9 |  | 663.2 | 664.7 | 69.1 | 67.6 | 65.7 | 63.62 | -27.4 | 69.05 | 0.92 | 50 | 8.6 | 43656.4 | 3254895 | 0 | 0 | 63.63 | 81.79 | 84.03 | 100 | 0 | 0 | 1063.9 | 21.7 | 23.05 | 1076 | 20.6 | 22.16 | 1083 | 19.4 | 20.99 | 0 | 0 | 0
2026-04-18 06:48 | 665.6 |  | 663.9 | 665.2 | 73.1 | 71.7 | 70 | 68.31 | -25.41 | 72.88 | 0.93 | 50 | 9.5 | 43656.7 | 3254898 | 0 | 0 | 68.31 | 79.26 | 81.43 | 100 | 0 | 0 | 1068.2 | 23 | 24.62 | 1079.9 | 22 | 23.79 | 1086.7 | 20.8 | 22.58 | 0 | 0 | 0
2026-04-18 06:49 | 664.7 |  | 663.7 | 664.7 | 77.1 | 75.6 | 74.7 | 74.79 | -27.04 | 79.44 | 0.94 | 50 | 11 | 43656.7 | 3254898 | 0 | 0 | 74.79 | 81.92 | 84.17 | 100 | 0 | 0 | 1071.5 | 25.1 | 26.9 | 1081 | 24.2 | 26.19 | 1092 | 22.8 | 24.9 | 0 | 0 | 0
2026-04-18 06:50 | 665 |  | 664 | 665.3 | 81.5 | 80 | 79.3 | 79.82 | -26.41 | 84.08 | 0.94 | 50 | 12.1 | 43656.9 | 3254900 | 0 | 0 | 79.93 | 80.14 | 82.33 | 100 | 0 | 0 | 1075.4 | 26.5 | 28.53 | 1087.9 | 25.5 | 27.78 | 1094 | 24.4 | 26.64 | 0 | 0 | 0
2026-04-18 06:51 | 665 |  | 664.4 | 664.6 | 88.3 | 85.3 | 84.2 | 86.91 | -27.73 | 91.23 | 0.96 | 50 | 13.7 | 43657 | 3254901 | 0 | 0 | 86.91 | 80.92 | 83.13 | 100 | 0 | 0 | 1077.4 | 28.7 | 30.88 | 1085.9 | 27.9 | 30.28 | 1097.2 | 26.4 | 29.01 | 0 | 0 | 0
2026-04-18 06:52 | 667.3 |  | 664 | 666.4 | 90.8 | 89 | 87.8 | 92.07 | -27.09 | 95.79 | 0.96 | 50 | 15 | 43657.2 | 3254903 | 0 | 0 | 92.07 | 79.52 | 81.69 | 100 | 0 | 0 | 1081.7 | 30.1 | 32.59 | 1088.9 | 29.4 | 31.99 | 1103 | 27.9 | 30.76 | 0 | 0 | 0
2026-04-18 06:53 | 666.4 |  | 663.4 | 667 | 96.5 | 94.8 | 93.6 | 98.5 | -27.08 | 102.41 | 0.97 | 50 | 16.8 | 43657.3 | 3254904 | 0 | 0 | 98.52 | 80.59 | 82.78 | 100 | 0 | 0 | 1081.8 | 32.3 | 34.99 | 1097.4 | 31.1 | 34.12 | 1104.5 | 30 | 33.18 | 0 | 0 | 0
2026-04-18 06:54 | 667.4 |  | 664.7 | 664.9 | 99.1 | 98.4 | 97.5 | 103.66 | -28.11 | 107.55 | 0.96 | 50.1 | 18.3 | 43657.5 | 3254906 | 0 | 0 | 103.73 | 79.57 | 81.73 | 100 | 0 | 0 | 1086.9 | 33.9 | 36.81 | 1096.9 | 32.8 | 35.93 | 1110.2 | 31.4 | 34.88 | 0 | 0 | 0
2026-04-18 06:55 | 666.9 |  | 664.4 | 667.4 | 106 | 103.6 | 101.6 | 110.43 | -27.81 | 113.8 | 0.97 | 50.1 | 20.3 | 43657.6 | 3254907 | 0 | 0 | 110.44 | 80.04 | 82.21 | 100 | 0 | 0 | 1089.9 | 36 | 39.23 | 1101.3 | 34.7 | 38.22 | 1113 | 33.5 | 37.34 | 0 | 0 | 0
2026-04-18 06:56 | 666.7 |  | 664.5 | 667.6 | 109.6 | 107.5 | 107 | 115.92 | -28.4 | 119.37 | 0.97 | 50.1 | 22 | 43657.9 | 3254910 | 0 | 0 | 115.92 | 79.49 | 81.64 | 100 | 0 | 0 | 1094.3 | 37.6 | 41.19 | 1106.7 | 36.2 | 40.07 | 1117.3 | 35 | 39.16 | 0 | 0 | 0
2026-04-18 06:57 | 668.2 |  | 663.7 | 666 | 115.3 | 114.1 | 114.3 | 123.11 | -27.67 | 126.23 | 0.98 | 50.1 | 24.3 | 43658.1 | 3254912 | 0 | 0 | 123.17 | 80.69 | 82.87 | 100 | 0 | 0 | 1095 | 40 | 43.83 | 1108.8 | 38.4 | 42.55 | 1121 | 37.2 | 41.71 | 0 | 0 | 0
2026-04-18 06:58 | 667.8 |  | 664.8 | 667.1 | 120.2 | 117.8 | 117.6 | 128.84 | -28.15 | 131.98 | 0.98 | 50.1 | 26.1 | 43658.2 | 3254913 | 0 | 0 | 128.84 | 79.82 | 81.97 | 100 | 0 | 0 | 1097.9 | 41.9 | 45.97 | 1111.4 | 39.9 | 44.33 | 1123.6 | 38.8 | 43.6 | 0 | 0 | 0
2026-04-18 06:59 | 667.1 |  | 664.5 | 665 | 127.3 | 125.7 | 124.2 | 137.33 | -28.16 | 140.14 | 0.98 | 50.1 | 28.7 | 43658.5 | 3254916 | 0 | 0 | 137.33 | 80.99 | 83.17 | 100 | 0 | 0 | 1108.9 | 44.1 | 48.92 | 1117.2 | 42.1 | 47.08 | 1128.9 | 41.1 | 46.45 | 0 | 0 | 0
2026-04-18 07:00 | 665.9 |  | 663.9 | 666.8 | 132.6 | 130.1 | 129.7 | 143.43 | -29.92 | 146.39 | 0.98 | 50.1 | 30.7 | 43658.7 | 3254918 | 0 | 0 | 143.43 | 80.23 | 82.39 | 100 | 0 | 0 | 1120.4 | 45.7 | 51.22 | 1119.9 | 44 | 49.28 | 1132.6 | 42.9 | 48.59 | 0 | 0 | 0
2026-04-18 07:01 | 667.2 |  | 662.3 | 665 | 138.6 | 138.3 | 137.2 | 151.63 | -27.81 | 154.23 | 0.98 | 50.1 | 33.6 | 43659 | 3254921 | 0 | 0 | 151.63 | 81.49 | 83.67 | 100 | 0 | 0 | 1116.4 | 48.5 | 54.17 | 1119.9 | 46.4 | 51.97 | 1135.5 | 45.4 | 51.61 | 0 | 0 | 0
2026-04-18 07:02 | 667.1 |  | 664.6 | 666.1 | 145.5 | 142.5 | 142.4 | 158.35 | -28.81 | 160.93 | 0.98 | 50 | 35.9 | 43659.3 | 3254924 | 0 | 0 | 158.35 | 81.22 | 83.39 | 100 | 0 | 0 | 1120.9 | 50.5 | 56.57 | 1122.9 | 48.3 | 54.21 | 1134.1 | 47.4 | 53.76 | 0 | 0 | 0
2026-04-18 07:03 | 666 |  | 664 | 664.8 | 154.1 | 150.2 | 149.8 | 167.53 | -29.5 | 170.1 | 0.99 | 50 | 39 | 43659.6 | 3254927 | 0 | 0 | 167.53 | 82.17 | 84.36 | 100 | 0 | 0 | 1131.4 | 52 | 58.81 | 1122.4 | 50.1 | 56.27 | 1138.5 | 50 | 56.96 | 0 | 0 | 0
2026-04-18 07:04 | 665.9 |  | 663.6 | 664.4 | 158 | 156.4 | 157.7 | 174.8 | -27.85 | 176.86 | 0.99 | 50 | 41.5 | 43659.8 | 3254929 | 0 | 0 | 174.8 | 81.79 | 83.96 | 100 | 0 | 0 | 1129.4 | 54.4 | 61.4 | 1123.7 | 52.1 | 58.56 | 1141.5 | 51 | 58.24 | 0 | 0 | 0
2026-04-18 07:05 | 665.7 |  | 662.5 | 665.1 | 167.2 | 167.4 | 162.4 | 185.15 | -29.29 | 187.49 | 0.99 | 50 | 45 | 43660.2 | 3254933 | 0 | 0 | 185.19 | 83.12 | 85.32 | 100 | 0 | 0 | 1140.9 | 57 | 65.06 | 1128 | 55 | 61.99 | 1146 | 53.9 | 61.72 | 0 | 0 | 0
2026-04-18 07:06 | 666 |  | 663.5 | 665.3 | 172.9 | 172.9 | 173 | 193.05 | -28.14 | 195.12 | 0.99 | 50 | 47.8 | 43660.4 | 3254935 | 0 | 0 | 193.05 | 82.89 | 85.08 | 100 | 0 | 0 | 1145.9 | 59.1 | 67.75 | 1128.9 | 57.2 | 64.56 | 1146 | 56.3 | 64.51 | 0 | 0 | 0
2026-04-18 07:07 | 665 |  | 664.1 | 666.7 | 182.3 | 181.7 | 181.3 | 204.01 | -29.72 | 206.28 | 0.99 | 50 | 51.6 | 43660.8 | 3254939 | 0 | 0 | 204.01 | 84.11 | 86.33 | 100 | 0 | 0 | 1146.4 | 62.5 | 71.67 | 1134.5 | 60.1 | 68.22 | 1147 | 59.4 | 68.17 | 0 | 0 | 0
2026-04-18 07:08 | 667.1 |  | 664.9 | 664.1 | 191.1 | 188.1 | 188.1 | 212.6 | -28.3 | 214.56 | 0.99 | 50.1 | 54.6 | 43661.1 | 3254942 | 0 | 0 | 212.6 | 83.8 | 86 | 100 | 0 | 0 | 1151.1 | 65 | 74.81 | 1133.7 | 62.6 | 70.96 | 1150.4 | 61.9 | 71.25 | 0 | 0 | 0
2026-04-18 07:09 | 666.7 |  | 663.9 | 666.4 | 200 | 199.4 | 198.5 | 224.28 | -28.46 | 226.11 | 0.99 | 50.1 | 58.8 | 43661.6 | 3254947 | 0 | 0 | 224.38 | 85.29 | 87.52 | 100 | 0 | 0 | 1151.8 | 68.6 | 78.99 | 1135.4 | 66.1 | 75.01 | 1151.7 | 65.2 | 75.06 | 0 | 0 | 0
2026-04-18 07:10 | 666.4 |  | 663.7 | 665.9 | 210.6 | 208.5 | 209.5 | 237.14 | -30.3 | 239.28 | 0.99 | 50.1 | 63.3 | 43661.9 | 3254950 | 0 | 0 | 237.35 | 86.79 | 89.04 | 100 | 0 | 0 | 1155.8 | 71.3 | 82.41 | 1151.4 | 67.9 | 78.17 | 1154.8 | 67.8 | 78.29 | 0 | 0 | 0
2026-04-18 07:11 | 666.9 |  | 664.7 | 664.6 | 219.4 | 217.7 | 216.6 | 246.84 | -28.76 | 248.51 | 0.99 | 50.1 | 66.8 | 43662.3 | 3254954 | 0 | 0 | 246.86 | 86.75 | 89 | 100 | 0 | 0 | 1157.9 | 75 | 86.85 | 1152.8 | 71.5 | 82.39 | 1156 | 71.4 | 82.53 | 0 | 0 | 0
2026-04-18 07:12 | 664.9 |  | 664.2 | 666.5 | 230.9 | 228.2 | 228.9 | 260.06 | -28.58 | 261.64 | 1 | 50 | 71.7 | 43662.8 | 3254959 | 0 | 0 | 260.1 | 88.22 | 90.49 | 100 | 0 | 0 | 1161.9 | 78.9 | 91.68 | 1157.3 | 74 | 85.68 | 1156.3 | 74.4 | 86 | 0 | 0 | 0
2026-04-18 07:13 | 666.5 |  | 662.7 | 665.1 | 239.9 | 238.5 | 238.1 | 270.71 | -28.92 | 272.23 | 1 | 50 | 75.5 | 43663.1 | 3254962 | 0 | 0 | 270.8 | 88.15 | 90.41 | 100 | 0 | 0 | 1165.3 | 81.8 | 95.27 | 1156.9 | 77.9 | 90.14 | 1158 | 78.4 | 90.78 | 0 | 0 | 0
2026-04-18 07:14 | 666.8 |  | 664.5 | 664.7 | 253.2 | 250.9 | 249.1 | 284.76 | -28.84 | 286.2 | 1 | 50 | 80.8 | 43663.7 | 3254968 | 0 | 0 | 284.76 | 89.61 | 91.89 | 100 | 0 | 0 | 1164.9 | 86.2 | 100.39 | 1156.2 | 82 | 94.81 | 1157.1 | 82.6 | 95.57 | 0 | 0 | 0
2026-04-18 07:15 | 666.1 |  | 663.4 | 665.2 | 262.8 | 259.8 | 260.3 | 296.48 | -28.47 | 297.91 | 1 | 50 | 85.1 | 43664.2 | 3254973 | 0 | 0 | 296.48 | 89.73 | 92.01 | 100 | 0 | 0 | 1164.5 | 89.5 | 104.26 | 1160.9 | 85 | 98.72 | 1160.9 | 85.7 | 99.54 | 0 | 0 | 0
2026-04-18 07:16 | 665.4 |  | 663.5 | 665.3 | 276.5 | 273.5 | 274.3 | 311.99 | -28.62 | 313.3 | 1 | 50 | 91 | 43664.8 | 3254979 | 0 | 0 | 312.11 | 91.46 | 93.78 | 100 | 0 | 0 | 1168.2 | 94 | 109.77 | 1160.4 | 89.5 | 103.81 | 1161 | 90.2 | 104.69 | 0 | 0 | 0
2026-04-18 07:17 | 664.6 |  | 663.5 | 665.3 | 285.5 | 285.2 | 283.9 | 324.05 | -27.75 | 325.05 | 1 | 50 | 95.6 | 43665.2 | 3254983 | 0 | 0 | 324.05 | 91.55 | 93.86 | 100 | 0 | 0 | 1167.6 | 97.2 | 113.48 | 1161.4 | 92.9 | 107.86 | 1163.8 | 93.5 | 108.81 | 0 | 0 | 0
2026-04-18 07:18 | 666 |  | 663.5 | 663.4 | 300.1 | 298.1 | 298.3 | 339.99 | -28.11 | 341.1 | 1 | 50 | 101.9 | 43665.9 | 3254990 | 0 | 0 | 339.99 | 93.08 | 95.41 | 100 | 0 | 0 | 1171.9 | 101.6 | 119.07 | 1161.6 | 96.9 | 112.61 | 1165 | 97.6 | 113.71 | 0 | 0 | 0
2026-04-18 07:19 | 666.3 |  | 661.8 | 664.3 | 309.7 | 310.1 | 309.3 | 352.24 | -29.57 | 353.48 | 1 | 50 | 106.9 | 43666.3 | 3254994 | 0 | 0 | 352.24 | 93.25 | 95.57 | 100 | 0 | 0 | 1170.9 | 105.3 | 123.3 | 1163.4 | 100.3 | 116.72 | 1165.5 | 101.1 | 117.82 | 0 | 0 | 0
2026-04-18 07:20 | 664.9 |  | 664.1 | 665.7 | 324.6 | 324.1 | 324 | 369.51 | -28.91 | 370.64 | 1 | 50 | 113.9 | 43667.1 | 3255002 | 0 | 0 | 369.51 | 94.81 | 97.16 | 100 | 0 | 0 | 1168.6 | 110.7 | 129.31 | 1162.9 | 105.3 | 122.48 | 1165.4 | 106.1 | 123.6 | 0 | 0 | 0
2026-04-18 07:21 | 666.2 |  | 664.3 | 663.1 | 336.7 | 335.9 | 334.8 | 382.64 | -27.5 | 383.7 | 1 | 50 | 119.4 | 43667.6 | 3255007 | 0 | 0 | 382.69 | 94.81 | 97.14 | 100 | 0 | 0 | 1171.9 | 114.1 | 133.74 | 1163.2 | 108.9 | 126.64 | 1165.4 | 109.8 | 128 | 0 | 0 | 0
2026-04-18 07:22 | 665.9 |  | 662.2 | 664.1 | 352.7 | 350.4 | 350.1 | 400.75 | -28.64 | 401.83 | 1 | 50 | 126.9 | 43668.3 | 3255014 | 0 | 0 | 400.75 | 96.17 | 98.53 | 100 | 0 | 0 | 1170.9 | 119.7 | 140.18 | 1163.4 | 114 | 132.58 | 1166.5 | 114.9 | 134 | 0 | 0 | 0
2026-04-18 07:23 | 663.6 |  | 663.7 | 665.1 | 364.2 | 362.8 | 363 | 414.36 | -27.72 | 415.29 | 1 | 50 | 132.9 | 43668.9 | 3255020 | 0 | 0 | 414.36 | 96.15 | 98.49 | 100 | 0 | 0 | 1169.9 | 123.7 | 144.77 | 1165.5 | 117.6 | 137.03 | 1165 | 119 | 138.63 | 0 | 0 | 0
2026-04-18 07:24 | 666.2 |  | 664.2 | 663 | 380.1 | 378.9 | 378 | 432.96 | -26.76 | 433.82 | 1 | 50 | 141.1 | 43669.8 | 3255029 | 0 | 0 | 432.96 | 97.38 | 99.74 | 100 | 0 | 0 | 1171.5 | 129.3 | 151.43 | 1163.9 | 123.1 | 143.29 | 1167.8 | 124.1 | 144.95 | 0 | 0 | 0
2026-04-18 07:25 | 665.4 |  | 663.9 | 663.7 | 393.4 | 391.8 | 391.8 | 448.02 | -27.89 | 448.9 | 1 | 50.1 | 147.4 | 43670.4 | 3255035 | 0 | 0 | 448.02 | 97.08 | 99.41 | 100 | 0 | 0 | 1168.9 | 134 | 156.58 | 1165.4 | 127.4 | 148.44 | 1167.8 | 128.4 | 149.94 | 0 | 0 | 0
2026-04-18 07:26 | 663.2 |  | 663.7 | 664.8 | 410.5 | 408 | 409.6 | 467.42 | -27.96 | 468.25 | 1 | 50 | 156.4 | 43671.3 | 3255044 | 0 | 0 | 467.42 | 98.25 | 100.6 | 100 | 0 | 0 | 1169 | 139.6 | 163.22 | 1164.4 | 132.9 | 154.69 | 1166 | 134.2 | 156.44 | 0 | 0 | 0
2026-04-18 07:27 | 664.3 |  | 663.4 | 664.9 | 422.2 | 419.6 | 421 | 481.33 | -27.73 | 482.16 | 1 | 50 | 163.2 | 43672 | 3255051 | 0 | 0 | 481.33 | 97.7 | 100.03 | 100 | 0 | 0 | 1172.9 | 143.3 | 168.02 | 1166 | 136.7 | 159.39 | 1167 | 138.2 | 161.32 | 0 | 0 | 0
2026-04-18 07:28 | 665.5 |  | 662.5 | 661.6 | 440.1 | 438.6 | 436.7 | 500.89 | -27.01 | 501.6 | 1 | 50 | 172.7 | 43672.9 | 3255060 | 0 | 0 | 500.89 | 98.57 | 100.89 | 100 | 0 | 0 | 1172.8 | 149 | 174.79 | 1167.9 | 142.1 | 166 | 1169 | 143.6 | 167.89 | 0 | 0 | 0
2026-04-18 07:29 | 662.9 |  | 663.4 | 664.1 | 453.1 | 450.5 | 451.7 | 515.92 | -27.33 | 516.65 | 1 | 50 | 180.2 | 43673.8 | 3255069 | 0 | 0 | 515.92 | 98.1 | 100.41 | 100 | 0 | 0 | 1168.9 | 153.9 | 179.93 | 1166.5 | 146.5 | 170.86 | 1168 | 148 | 172.81 | 0 | 0 | 0
2026-04-18 07:30 | 665 |  | 663.9 | 662 | 470.2 | 467.2 | 468.1 | 535.82 | -27.73 | 536.49 | 1 | 50 | 190.4 | 43674.7 | 3255078 | 0 | 0 | 535.82 | 98.93 | 101.23 | 100 | 0 | 0 | 1169.9 | 159.5 | 186.65 | 1168.4 | 152 | 177.58 | 1166.6 | 153.9 | 179.6 | 0 | 0 | 0
2026-04-18 07:31 | 665 |  | 660.9 | 663 | 482.5 | 481.2 | 481.1 | 550.86 | -27.48 | 551.54 | 1 | 50 | 198.3 | 43675.5 | 3255086 | 0 | 0 | 550.86 | 98.33 | 100.6 | 100 | 0 | 0 | 1172.9 | 163.6 | 191.93 | 1164.9 | 156.6 | 182.45 | 1168.5 | 158.2 | 184.81 | 0 | 0 | 0
2026-04-18 07:32 | 663.6 |  | 663 | 662.6 | 501.6 | 498.1 | 501.1 | 572.13 | -27.55 | 572.76 | 1 | 50 | 209.2 | 43676.6 | 3255097 | 0 | 0 | 572.13 | 98.94 | 101.21 | 100 | 0 | 0 | 1173.5 | 169.9 | 199.36 | 1164.7 | 162.7 | 189.54 | 1168.4 | 164.1 | 191.73 | 0 | 0 | 0
2026-04-18 07:33 | 664.9 |  | 661.7 | 661.8 | 514.1 | 512.6 | 512.2 | 586.39 | -28.02 | 587.04 | 1 | 50 | 217.6 | 43677.4 | 3255105 | 0 | 0 | 586.39 | 98.18 | 100.41 | 100 | 0 | 0 | 1171.9 | 174.4 | 204.37 | 1167.2 | 166.4 | 194.24 | 1168.1 | 168.3 | 196.57 | 0 | 0 | 0
2026-04-18 07:34 | 664.9 |  | 662.4 | 660.6 | 527 | 525.2 | 528.4 | 602.26 | -27.03 | 602.86 | 1 | 50 | 229.2 | 43678.6 | 3255117 | 0 | 0 | 602.26 | 98.73 | 100.96 | 100 | 0 | 0 | 1174.4 | 178.6 | 209.77 | 1167.3 | 170.8 | 199.51 | 1170 | 172.4 | 201.65 | 0 | 0 | 0
2026-04-18 07:35 | 664.8 |  | 662.8 | 660.5 | 532.4 | 528.4 | 528.5 | 605.58 | -27.81 | 606.24 | 1 | 50 | 237.9 | 43679.4 | 3255125 | 0 | 0 | 605.58 | 97.98 | 100.18 | 100 | 0 | 0 | 1171.4 | 179.7 | 210.45 | 1166.4 | 172.3 | 200.91 | 1165.5 | 174.3 | 203.36 | 0 | 0 | 0
2026-04-18 07:36 | 663.2 |  | 662.3 | 663.6 | 553.2 | 551.2 | 554.6 | 632.09 | -27 | 632.67 | 1 | 50 | 249.7 | 43680.5 | 3255136 | 0 | 0 | 632.09 | 98.32 | 100.5 | 100 | 0 | 0 | 1172.3 | 187.4 | 219.71 | 1164.9 | 179.9 | 209.58 | 1167 | 182 | 212.38 | 0 | 0 | 0
2026-04-18 07:37 | 662.7 |  | 663.1 | 662.4 | 563.9 | 561.7 | 563.4 | 643.57 | -25.29 | 644.06 | 1 | 50 | 259.1 | 43681.6 | 3255147 | 0 | 0 | 643.57 | 97.59 | 99.74 | 100 | 0 | 0 | 1169.9 | 190.8 | 223.23 | 1167.9 | 182.6 | 213.24 | 1165.3 | 185.3 | 215.95 | 0 | 0 | 0
2026-04-18 07:38 | 662.7 |  | 663 | 662.4 | 578 | 575.9 | 577.4 | 659.62 | -25.95 | 660.16 | 1 | 50 | 271.6 | 43682.8 | 3255159 | 0 | 0 | 659.62 | 98.04 | 100.19 | 100 | 0 | 0 | 1170.9 | 195.6 | 228.59 | 1162.3 | 188.2 | 218.79 | 1166.9 | 189.9 | 221.62 | 0 | 0 | 0
2026-04-18 07:39 | 664.4 |  | 660.8 | 660.9 | 583.5 | 583.9 | 582 | 666.82 | -27.36 | 667.35 | 1 | 50 | 281 | 43683.8 | 3255169 | 0 | 0 | 666.83 | 97.24 | 99.34 | 100 | 0 | 0 | 1170.4 | 197.9 | 231.57 | 1165.4 | 189.7 | 221.04 | 1167 | 191.5 | 223.13 | 0 | 0 | 0
2026-04-18 07:40 | 663.9 |  | 660.1 | 662.1 | 593.8 | 594 | 593.7 | 678.86 | -26.81 | 679.4 | 1 | 50 | 294.2 | 43685.1 | 3255182 | 0 | 0 | 680.4 | 97.67 | 99.76 | 100 | 0 | 0 | 1170.9 | 200.9 | 235.24 | 1162.9 | 193.6 | 225.09 | 1165 | 195.5 | 227.74 | 0 | 0 | 0
2026-04-18 07:41 | 664.5 |  | 662.3 | 659.4 | 604.9 | 601.6 | 600.1 | 688 | -26.1 | 688.5 | 1 | 50 | 304.2 | 43686.1 | 3255192 | 0 | 0 | 688 | 97.07 | 99.14 | 100 | 0 | 0 | 1172.8 | 203 | 238.12 | 1162.9 | 196.2 | 228.12 | 1164.5 | 198.4 | 231.07 | 0 | 0 | 0
2026-04-18 07:42 | 661.6 |  | 661.3 | 662.1 | 634.1 | 634.6 | 636 | 724.99 | -26.92 | 725.3 | 1 | 50 | 317.8 | 43687.5 | 3255206 | 0 | 0 | 724.99 | 97.36 | 99.42 | 100 | 0 | 0 | 1165.8 | 215.3 | 250.97 | 1162.9 | 206.7 | 240.39 | 1164.5 | 209.1 | 243.51 | 0 | 0 | 0
2026-04-18 07:43 | 663.9 |  | 660.8 | 659.7 | 651.4 | 650.3 | 649.1 | 742.67 | -26.79 | 743.15 | 1 | 50 | 328.6 | 43688.5 | 3255216 | 0 | 0 | 742.68 | 96.72 | 98.75 | 100 | 0 | 0 | 1168.4 | 220.2 | 257.3 | 1166.5 | 211.1 | 246.22 | 1163.5 | 213.9 | 248.93 | 0 | 0 | 0
2026-04-18 07:44 | 661.6 |  | 660.6 | 661.7 | 663.4 | 663.2 | 664.1 | 756.95 | -25.23 | 757.37 | 1 | 50 | 343.3 | 43689.9 | 3255230 | 0 | 0 | 756.95 | 97.15 | 99.16 | 100 | 0 | 0 | 1167.9 | 224.7 | 262.45 | 1163.9 | 215.9 | 251.24 | 1164.1 | 218 | 253.8 | 0 | 0 | 0
2026-04-18 07:45 | 662.4 |  | 661.5 | 659.9 | 677.5 | 675.7 | 676.9 | 772.18 | -25.62 | 772.62 | 1 | 50 | 354.5 | 43691.1 | 3255242 | 0 | 0 | 772.18 | 96.49 | 98.47 | 100 | 0 | 0 | 1164.7 | 229.6 | 267.43 | 1165.4 | 219.9 | 256.23 | 1163.3 | 222.6 | 259 | 0 | 0 | 0
2026-04-18 07:46 | 661.4 |  | 659 | 660 | 678.3 | 678.1 | 679.4 | 773.56 | -25.15 | 773.97 | 1 | 50 | 369.7 | 43692.6 | 3255257 | 0 | 0 | 775.57 | 96.9 | 98.87 | 100 | 0 | 0 | 1168.2 | 229.2 | 267.71 | 1168.5 | 219.7 | 256.74 | 1162.5 | 223.1 | 259.37 | 0 | 0 | 0
2026-04-18 07:47 | 661.2 |  | 660.6 | 659 | 704.1 | 699.2 | 703.4 | 800.67 | -26.01 | 801.1 | 1 | 50 | 381 | 43693.7 | 3255268 | 0 | 0 | 800.67 | 96.29 | 98.23 | 100 | 0 | 0 | 1164.4 | 237.7 | 276.79 | 1166.9 | 227.9 | 265.96 | 1163.5 | 230.9 | 268.71 | 0 | 0 | 0
2026-04-18 07:48 | 660.2 |  | 660.2 | 659.7 | 725 | 722 | 722.3 | 823.99 | -25.19 | 824.36 | 1 | 50 | 396.8 | 43695.3 | 3255284 | 0 | 0 | 823.99 | 96.58 | 98.51 | 100 | 0 | 0 | 1159.6 | 246 | 285.32 | 1165.4 | 234.6 | 273.37 | 1163.6 | 237.2 | 275.98 | 0 | 0 | 0
2026-04-18 07:49 | 661.6 |  | 660.1 | 660.3 | 742.2 | 743.5 | 743.6 | 846.95 | -25.62 | 847.34 | 1 | 50 | 408.5 | 43696.5 | 3255296 | 0 | 0 | 846.95 | 95.85 | 97.74 | 100 | 0 | 0 | 1154.4 | 254.4 | 293.67 | 1170.9 | 239.9 | 280.95 | 1161.7 | 243.8 | 283.2 | 0 | 0 | 0
2026-04-18 07:50 | 661.8 |  | 658.8 | 658.6 | 776.2 | 775.9 | 776.8 | 884.89 | -25.09 | 885.23 | 1 | 50 | 425.2 | 43698.2 | 3255313 | 0 | 0 | 884.89 | 96.17 | 98.05 | 100 | 0 | 0 | 1150.4 | 265.5 | 305.46 | 1167.9 | 251.4 | 293.59 | 1161.4 | 255.8 | 297.14 | 0 | 0 | 0
2026-04-18 07:51 | 661 |  | 660.4 | 659.1 | 797.4 | 794.3 | 797.5 | 907.83 | -25.85 | 908.2 | 1 | 50 | 438.5 | 43699.5 | 3255326 | 0 | 0 | 907.83 | 95.63 | 97.48 | 100 | 0 | 0 | 1153.4 | 271.8 | 313.45 | 1172.9 | 256.7 | 301.03 | 1162.1 | 261.9 | 304.34 | 0 | 0 | 0
2026-04-18 07:52 | 661.6 |  | 660.1 | 657.6 | 816.2 | 814.2 | 813.8 | 927.64 | -25.96 | 928 | 1 | 50 | 456.4 | 43701.3 | 3255344 | 0 | 0 | 927.64 | 96.03 | 97.87 | 100 | 0 | 0 | 1165.1 | 274.5 | 319.78 | 1172.4 | 262.6 | 307.91 | 1164 | 267.5 | 311.12 | 0 | 0 | 0
2026-04-18 07:53 | 659 |  | 658.8 | 659.5 | 826.9 | 826.8 | 830.2 | 942.61 | -25.3 | 942.95 | 1 | 50 | 470.1 | 43702.6 | 3255357 | 0 | 0 | 942.61 | 95.47 | 97.28 | 100 | 0 | 0 | 1168.7 | 277.9 | 324.78 | 1173.9 | 266.6 | 312.95 | 1159.5 | 272.6 | 316.11 | 0 | 0 | 0
2026-04-18 07:54 | 659.4 |  | 659.5 | 656.9 | 843.7 | 840.5 | 843.7 | 958.04 | -25.23 | 958.37 | 1 | 50 | 488.4 | 43704.5 | 3255376 | 0 | 0 | 958.09 | 95.8 | 97.6 | 100 | 0 | 0 | 1169.9 | 281.9 | 329.82 | 1173.7 | 271.1 | 318.23 | 1161.5 | 276.6 | 321.28 | 0 | 0 | 0
2026-04-18 07:55 | 658 |  | 658.6 | 658.5 | 853.9 | 853.1 | 856.2 | 971.6 | -24.66 | 971.91 | 1 | 50 | 502.4 | 43705.9 | 3255390 | 0 | 0 | 971.6 | 95.26 | 97.03 | 100 | 0 | 0 | 1167.8 | 286 | 334.04 | 1172.1 | 275.6 | 323 | 1160.7 | 281.1 | 326.29 | 0 | 0 | 0
2026-04-18 07:56 | 659.3 |  | 658.1 | 654.6 | 873.2 | 867.7 | 867.5 | 986.96 | -23.59 | 987.34 | 1 | 50 | 521.3 | 43707.7 | 3255408 | 0 | 0 | 987.06 | 95.59 | 97.35 | 100 | 0 | 0 | 1168.2 | 291.1 | 340.06 | 1172.4 | 280.1 | 328.33 | 1161 | 284.4 | 330.18 | 0 | 0 | 0
2026-04-18 07:57 | 657.5 |  | 658.1 | 656.8 | 879.2 | 872.5 | 879.2 | 996.14 | -25.11 | 996.44 | 1 | 50 | 535.6 | 43709.2 | 3255423 | 0 | 0 | 996.14 | 95.06 | 96.8 | 100 | 0 | 0 | 1166 | 293.7 | 342.49 | 1167.2 | 284 | 331.5 | 1161.6 | 287.7 | 334.17 | 0 | 0 | 0
2026-04-18 07:58 | 658.6 |  | 658.4 | 656.1 | 897.5 | 894.8 | 897.9 | 1018.66 | -25.38 | 1018.96 | 1 | 50 | 555 | 43711.2 | 3255443 | 0 | 0 | 1018.66 | 95.4 | 97.12 | 100 | 0 | 0 | 1165.3 | 300.8 | 350.58 | 1170.5 | 289.8 | 339.25 | 1159.5 | 294.1 | 341.03 | 0 | 0 | 0
2026-04-18 07:59 | 658.1 |  | 658 | 656.1 | 909.1 | 908.7 | 912.6 | 1034 | -25.92 | 1034.08 | 1 | 50 | 574.7 | 43713.1 | 3255462 | 0 | 0 | 1034 | 95.72 | 97.42 | 100 | 0 | 0 | 1162.5 | 305.8 | 355.53 | 1168.9 | 293.1 | 342.66 | 1160.3 | 297.2 | 344.84 | 0 | 0 | 0
2026-04-18 08:00 | 658.8 |  | 656.8 | 654.2 | 929.1 | 927.3 | 925.5 | 1052.3 | -23.15 | 1052.55 | 1 | 50 | 589.4 | 43714.6 | 3255477 | 0 | 0 | 1052.3 | 95.19 | 96.87 | 100 | 0 | 0 | 1159.9 | 311.7 | 361.54 | 1167.3 | 300.4 | 350.67 | 1157.9 | 304.7 | 352.78 | 0 | 0 | 0
2026-04-18 08:01 | 657.5 |  | 656.1 | 656.6 | 906.4 | 907.2 | 910.1 | 1030.14 | -24.88 | 1030.43 | 1 | 50 | 609.8 | 43716.6 | 3255497 | 0 | 0 | 1063.51 | 95.54 | 97.2 | 100 | 0 | 0 | 1161.9 | 306.8 | 356.51 | 1167.4 | 293.5 | 342.58 | 1156 | 296 | 342.19 | 0 | 0 | 0
2026-04-18 08:02 | 661.5 |  | 658.4 | 657.3 | 876.4 | 874.1 | 873.2 | 993.71 | -25.87 | 994.05 | 1 | 50 | 624.3 | 43718 | 3255511 | 0 | 0 | 1063.51 | 95.03 | 96.67 | 100 | 0 | 0 | 1161.9 | 293.6 | 341.14 | 1163 | 285.5 | 331.98 | 1152.1 | 290.5 | 334.7 | 0 | 0 | 0
2026-04-18 08:03 | 661 |  | 659 | 655.9 | 950.1 | 948.7 | 947.6 | 1080.12 | -25.18 | 1080.41 | 1 | 50 | 645.1 | 43720.1 | 3255532 | 0 | 0 | 1080.12 | 95.4 | 97.02 | 100 | 0 | 0 | 1158.1 | 320 | 370.61 | 1162.9 | 309.7 | 360.14 | 1152.5 | 314.8 | 362.81 | 0 | 0 | 0
2026-04-18 08:04 | 660.8 |  | 657.8 | 657 | 956.8 | 958.1 | 957.7 | 1089.71 | -25.27 | 1090 | 1 | 50 | 661 | 43721.8 | 3255549 | 0 | 0 | 1089.73 | 95.02 | 96.62 | 100 | 0 | 0 | 1157.1 | 322.7 | 373.37 | 1160.9 | 313 | 363.41 | 1150.1 | 317.8 | 365.56 | 0 | 0 | 0
2026-04-18 08:05 | 659.2 |  | 659.6 | 655.9 | 966.4 | 959.2 | 959.9 | 1093.73 | -24.55 | 1094.01 | 1 | 50 | 682.2 | 43723.9 | 3255570 | 0 | 0 | 1107.73 | 95.36 | 96.94 | 100 | 0 | 0 | 1158.4 | 325.6 | 377.22 | 1162.4 | 313.8 | 364.74 | 1153 | 315.9 | 364.29 | 0 | 0 | 0
2026-04-18 08:06 | 658.6 |  | 658.6 | 658.2 | 987.7 | 989.4 | 991.2 | 1125.57 | -26.31 | 1125.89 | 1 | 50 | 698.2 | 43725.5 | 3255586 | 0 | 0 | 1125.57 | 94.94 | 96.5 | 100 | 0 | 0 | 1158.1 | 334.3 | 387.12 | 1161 | 323.8 | 375.95 | 1151 | 326.6 | 375.9 | 0 | 0 | 0
2026-04-18 08:07 | 661.1 |  | 659.7 | 656.1 | 1033 | 1033.4 | 1031.4 | 1175.84 | -25.16 | 1176.13 | 1 | 50 | 720.4 | 43727.7 | 3255608 | 0 | 0 | 1175.84 | 95.24 | 96.78 | 100 | 0 | 0 | 1159.4 | 347.9 | 403.34 | 1161.6 | 339.1 | 393.93 | 1153.7 | 341 | 393.37 | 0 | 0 | 0
2026-04-18 08:08 | 659.8 |  | 658.1 | 658.2 | 1053 | 1055 | 1056.8 | 1201.02 | -25.42 | 1201.29 | 1 | 50 | 737.6 | 43729.5 | 3255626 | 0 | 0 | 1201.02 | 94.82 | 96.33 | 100 | 0 | 0 | 1157.6 | 356.1 | 412.2 | 1161.2 | 346.2 | 402.01 | 1155.6 | 347.2 | 401.23 | 0 | 0 | 0
2026-04-18 08:09 | 658.5 |  | 660 | 658.8 | 1069.6 | 1070.5 | 1074.9 | 1220.32 | -25.25 | 1220.46 | 1 | 50 | 761.3 | 43731.8 | 3255649 | 0 | 0 | 1220.32 | 95.23 | 96.73 | 100 | 0 | 0 | 1157.4 | 362.4 | 419.4 | 1157.9 | 353 | 408.76 | 1156 | 351.8 | 406.67 | 0 | 0 | 0
2026-04-18 08:10 | 660.2 |  | 660.9 | 656.7 | 1086.9 | 1084.1 | 1086.7 | 1236.99 | -25.92 | 1237.25 | 1 | 50 | 779.3 | 43733.6 | 3255667 | 0 | 0 | 1237.02 | 94.86 | 96.33 | 100 | 0 | 0 | 1157.4 | 366.7 | 424.45 | 1158 | 357.6 | 414.04 | 1159.3 | 356.7 | 413.52 | 0 | 0 | 0
2026-04-18 08:11 | 661.2 |  | 661.3 | 656.3 | 1115.2 | 1111.5 | 1112.3 | 1268.22 | -25.89 | 1268.49 | 1 | 50 | 803.8 | 43736 | 3255691 | 0 | 0 | 1268.22 | 95.22 | 96.68 | 100 | 0 | 0 | 1156.4 | 376.5 | 435.43 | 1157.4 | 367.3 | 425.15 | 1159 | 365.4 | 423.48 | 0 | 0 | 0
2026-04-18 08:12 | 660.8 |  | 658.4 | 658.1 | 1129.8 | 1137.2 | 1134.8 | 1291.83 | -26.09 | 1292.09 | 1 | 50 | 821.9 | 43737.8 | 3255709 | 0 | 0 | 1291.85 | 94.79 | 96.22 | 100 | 0 | 0 | 1155.9 | 383 | 442.69 | 1158.2 | 373.7 | 432.77 | 1157 | 373.6 | 432.2 | 0 | 0 | 0
2026-04-18 08:13 | 661 |  | 658.5 | 657.2 | 1155.3 | 1156.4 | 1156.6 | 1317.46 | -25.32 | 1317.72 | 1 | 50 | 846.7 | 43740.4 | 3255735 | 0 | 0 | 1317.46 | 95.07 | 96.49 | 100 | 0 | 0 | 1157.1 | 390.2 | 451.51 | 1154.9 | 381.5 | 441.38 | 1157.5 | 380.5 | 440.42 | 0 | 0 | 0
2026-04-18 08:14 | 661.8 |  | 662.1 | 657.1 | 1175.5 | 1173.3 | 1174.8 | 1340.21 | -24.66 | 1340.44 | 1 | 50 | 866.2 | 43742.2 | 3255753 | 0 | 0 | 1340.21 | 94.74 | 96.13 | 100 | 0 | 0 | 1155.9 | 397.6 | 459.59 | 1157.2 | 388 | 448.96 | 1156 | 387.4 | 447.83 | 0 | 0 | 0
2026-04-18 08:15 | 661.5 |  | 659 | 658.4 | 1197.4 | 1202.7 | 1201.1 | 1369.06 | -25.47 | 1369.3 | 1 | 50 | 892.3 | 43744.9 | 3255780 | 0 | 0 | 1369.06 | 95.08 | 96.46 | 100 | 0 | 0 | 1157.8 | 405.5 | 469.48 | 1155.4 | 397.4 | 459.12 | 1159.5 | 394.1 | 456.95 | 0 | 0 | 0
2026-04-18 08:16 | 662 |  | 661.3 | 657.3 | 1218.1 | 1218 | 1216.3 | 1389.65 | -25.5 | 1389.87 | 1 | 50 | 912.2 | 43746.9 | 3255800 | 0 | 0 | 1389.65 | 94.71 | 96.06 | 100 | 0 | 0 | 1157.7 | 411.9 | 476.91 | 1155.9 | 403 | 465.82 | 1157.6 | 400.7 | 463.88 | 0 | 0 | 0
2026-04-18 08:17 | 661.3 |  | 659.7 | 658.1 | 1253.2 | 1254.9 | 1258.1 | 1431.89 | -25.81 | 1432.14 | 1 | 49.9 | 939.3 | 43749.5 | 3255826 | 0 | 0 | 1432.05 | 95.05 | 96.38 | 100 | 0 | 0 | 1155.4 | 424.8 | 490.85 | 1157.8 | 415.1 | 480.6 | 1156.3 | 413.5 | 477.94 | 0 | 0 | 0
2026-04-18 08:18 | 659.9 |  | 660.9 | 658.4 | 1131.6 | 1131.6 | 1132.6 | 1289.27 | -27.19 | 1289.56 | 1 | 49.9 | 959.1 | 43751.6 | 3255847 | 0 | 0 | 1432.05 | 94.76 | 96.07 | 100 | 0 | 0 | 1152.3 | 383.4 | 441.84 | 1150.9 | 373.7 | 430.05 | 1154 | 370.7 | 427.75 | 0 | 0 | 0
2026-04-18 08:19 | 658.9 |  | 660.2 | 657.4 | 963.3 | 961.7 | 966.4 | 1096.51 | -25.22 | 1096.8 | 1 | 50 | 982.4 | 43754 | 3255871 | 0 | 0 | 1432.05 | 95.18 | 96.48 | 100 | 0 | 0 | 1146.8 | 327.5 | 375.52 | 1145.4 | 321.7 | 368.51 | 1148.6 | 318.3 | 365.64 | 0 | 0 | 0
2026-04-18 08:20 | 661.2 |  | 659.6 | 657.6 | 956.9 | 958.5 | 954.8 | 1089.61 | -24.35 | 1089.89 | 1 | 50 | 998.4 | 43755.5 | 3255886 | 0 | 0 | 1432.05 | 94.78 | 96.05 | 100 | 0 | 0 | 1147.4 | 332.3 | 381.31 | 1146.2 | 318 | 364.48 | 1141.5 | 310.8 | 354.81 | 0 | 0 | 0
2026-04-18 08:21 | 662.3 |  | 661.1 | 657.7 | 1239.9 | 1244.5 | 1240.3 | 1418.28 | -26.28 | 1418.53 | 1 | 50 | 1023 | 43757.9 | 3255910 | 0 | 0 | 1432.05 | 94.87 | 96.12 | 100 | 0 | 0 | 1153.1 | 419.8 | 484.21 | 1152.4 | 414.8 | 477.97 | 1153 | 411.2 | 474.12 | 0 | 0 | 0
2026-04-18 08:22 | 662 |  | 663.8 | 658.6 | 1341.9 | 1335.4 | 1340.3 | 1530.64 | -24.68 | 1530.84 | 1 | 50 | 1044.4 | 43760.1 | 3255932 | 0 | 0 | 1530.64 | 94.51 | 95.73 | 100 | 0 | 0 | 1148.9 | 456.7 | 524.72 | 1153.9 | 445 | 513.44 | 1155 | 442.6 | 511.23 | 0 | 0 | 0
2026-04-18 08:23 | 661.8 |  | 661 | 659.5 | 1342.9 | 1346.2 | 1349 | 1537.99 | -25.29 | 1538.22 | 1 | 50.1 | 1073.9 | 43763.1 | 3255962 | 0 | 0 | 1538.13 | 94.84 | 96.05 | 100 | 0 | 0 | 1151.6 | 456.9 | 526.2 | 1152.4 | 448.6 | 516.91 | 1153 | 445.7 | 513.93 | 0 | 0 | 0
2026-04-18 08:24 | 663.3 |  | 663.7 | 659.1 | 1356.9 | 1359.5 | 1358.2 | 1553.33 | -26.72 | 1553.57 | 1 | 50.1 | 1095.8 | 43765.2 | 3255983 | 0 | 0 | 1553.62 | 94.49 | 95.67 | 100 | 0 | 0 | 1150.1 | 461.5 | 530.74 | 1149.8 | 454 | 522.01 | 1155.5 | 449.7 | 519.62 | 0 | 0 | 0
2026-04-18 08:25 | 662.8 |  | 663.5 | 659 | 1378.4 | 1377.8 | 1377 | 1574.88 | -27.4 | 1575.1 | 1 | 50.1 | 1126.3 | 43768.2 | 3256013 | 0 | 0 | 1574.88 | 94.86 | 96.02 | 100 | 0 | 0 | 1149.9 | 467.5 | 537.56 | 1148.6 | 460.9 | 529.38 | 1152.5 | 457.5 | 527.23 | 0 | 0 | 0
2026-04-18 08:26 | 662.4 |  | 662.9 | 660 | 1396 | 1396.4 | 1397.6 | 1595.59 | -24.85 | 1595.78 | 1 | 50.1 | 1149.2 | 43770.6 | 3256037 | 0 | 0 | 1595.65 | 94.55 | 95.69 | 100 | 0 | 0 | 1150.9 | 473.3 | 544.69 | 1148.3 | 467.9 | 537.25 | 1154 | 462.4 | 533.6 | 0 | 0 | 0
2026-04-18 08:27 | 662.7 |  | 661.7 | 659.3 | 1415.1 | 1419.2 | 1420.7 | 1620.22 | -27.37 | 1620.28 | 1 | 50 | 1180.6 | 43773.7 | 3256068 | 0 | 0 | 1620.22 | 94.92 | 96.03 | 100 | 0 | 0 | 1148.4 | 481.3 | 552.69 | 1146.6 | 475 | 544.64 | 1149.7 | 471.6 | 542.2 | 0 | 0 | 0
2026-04-18 08:28 | 665.6 |  | 663.8 | 662.1 | 1424.4 | 1430.4 | 1432.8 | 1639.75 | -28.22 | 1639.98 | 1 | 50 | 1212 | 43776.8 | 3256099 | 0 | 0 | 1639.58 | 95.24 | 96.33 | 100 | 0 | 0 | 1146.3 | 486.4 | 557.6 | 1146.9 | 479.3 | 549.66 | 1151 | 475.2 | 546.93 | 0 | 0 | 0
2026-04-18 08:29 | 663.3 |  | 663.9 | 657.8 | 1451.4 | 1452.5 | 1449 | 1659.05 | -26.91 | 1659.27 | 1 | 50 | 1235.8 | 43779.2 | 3256123 | 0 | 0 | 1659.05 | 94.92 | 95.99 | 100 | 0 | 0 | 1146.9 | 493.7 | 566.27 | 1144.5 | 489.2 | 559.32 | 1149 | 482.4 | 554.32 | 0 | 0 | 0
2026-04-18 08:30 | 661.5 |  | 662 | 656.8 | 1465.3 | 1463.2 | 1465.5 | 1670.84 | -26.06 | 1671.04 | 1 | 50 | 1267.9 | 43782.4 | 3256155 | 0 | 0 | 1671.11 | 95.24 | 96.28 | 100 | 0 | 0 | 1144.4 | 500.5 | 572.74 | 1144.4 | 490.5 | 561.86 | 1147 | 486 | 557.42 | 0 | 0 | 0
2026-04-18 08:31 | 661.6 |  | 661.1 | 657.7 | 1481.8 | 1485 | 1487 | 1694.17 | -26.75 | 1694.4 | 1 | 50 | 1292.6 | 43784.9 | 3256180 | 0 | 0 | 1694.17 | 94.97 | 95.98 | 100 | 0 | 0 | 1143.8 | 504.2 | 576.71 | 1143.1 | 500 | 571.59 | 1147 | 495.9 | 568.83 | 0 | 0 | 0
2026-04-18 08:32 | 661.3 |  | 662.2 | 658.1 | 1511.4 | 1510.9 | 1510 | 1724.58 | -26.67 | 1724.79 | 1 | 49.9 | 1325.6 | 43788.3 | 3256214 | 0 | 0 | 1724.58 | 95.29 | 96.28 | 100 | 0 | 0 | 1142.2 | 515.7 | 589.09 | 1141.4 | 509.5 | 581.49 | 1149.5 | 501.7 | 576.72 | 0 | 0 | 0
2026-04-18 08:33 | 660.8 |  | 662.4 | 658.3 | 1521.3 | 1521.6 | 1526.9 | 1739.07 | -25.06 | 1739.26 | 1 | 49.9 | 1351.1 | 43790.7 | 3256238 | 0 | 0 | 1739.07 | 95.01 | 95.97 | 100 | 0 | 0 | 1140.4 | 520.6 | 593.73 | 1139.7 | 513.2 | 584.92 | 1145 | 509 | 582.86 | 0 | 0 | 0
2026-04-18 08:34 | 662.6 |  | 663.7 | 658.2 | 1550.2 | 1549.9 | 1548.8 | 1771.44 | -27.59 | 1771.69 | 1 | 49.9 | 1384.8 | 43794.1 | 3256272 | 0 | 0 | 1771.48 | 95.28 | 96.22 | 100 | 0 | 0 | 1141.8 | 527.5 | 602.35 | 1136.7 | 525.4 | 597.27 | 1147 | 516.9 | 592.91 | 0 | 0 | 0
2026-04-18 08:35 | 661.3 |  | 661.5 | 657.6 | 1565 | 1570.6 | 1569.9 | 1789.94 | -27.34 | 1790.15 | 1 | 49.9 | 1410.6 | 43796.7 | 3256298 | 0 | 0 | 1789.94 | 94.99 | 95.9 | 100 | 0 | 0 | 1139 | 536.6 | 611.18 | 1135.3 | 531.3 | 603.15 | 1143.5 | 523.3 | 598.37 | 0 | 0 | 0
2026-04-18 08:36 | 661 |  | 663.5 | 659.6 | 1583.3 | 1583.3 | 1588 | 1812.15 | -25.62 | 1812.35 | 1 | 50 | 1445.7 | 43800.3 | 3256334 | 0 | 0 | 1812.15 | 95.29 | 96.18 | 100 | 0 | 0 | 1134.8 | 544.1 | 617.4 | 1135.9 | 536.1 | 608.94 | 1145 | 532.2 | 609.35 | 0 | 0 | 0
2026-04-18 08:37 | 662.4 |  | 663.4 | 657.3 | 1611.1 | 1608.7 | 1611.8 | 1840.1 | -26.55 | 1840.29 | 1 | 50 | 1472.1 | 43802.8 | 3256359 | 0 | 0 | 1840.1 | 95 | 95.85 | 100 | 0 | 0 | 1139 | 548.3 | 624.56 | 1136.5 | 545.1 | 619.46 | 1142.4 | 542.5 | 619.81 | 0 | 0 | 0
2026-04-18 08:38 | 664 |  | 663.4 | 659.8 | 1620.5 | 1623.3 | 1624 | 1857.94 | -28.66 | 1858.16 | 1 | 50 | 1507.9 | 43806.4 | 3256395 | 0 | 0 | 1867.1 | 95.29 | 96.12 | 100 | 0 | 0 | 1135.9 | 555.4 | 630.83 | 1133 | 552 | 625.36 | 1142.2 | 546.7 | 624.39 | 0 | 0 | 0
2026-04-18 08:39 | 664 |  | 665.6 | 659.8 | 1626.2 | 1622.8 | 1626.7 | 1862.47 | -26.77 | 1862.67 | 1 | 50 | 1534.7 | 43809.1 | 3256422 | 0 | 0 | 1867.1 | 95.03 | 95.83 | 100 | 0 | 0 | 1134.3 | 556.3 | 631.01 | 1132.4 | 554 | 627.35 | 1140.5 | 550.8 | 628.24 | 0 | 0 | 0
2026-04-18 08:40 | 662.9 |  | 664.1 | 658.3 | 1657.9 | 1666 | 1660.9 | 1900.97 | -26.27 | 1901.17 | 1 | 50 | 1570.8 | 43812.7 | 3256458 | 0 | 0 | 1900.97 | 95.33 | 96.1 | 100 | 0 | 0 | 1136.3 | 565.8 | 642.87 | 1130.3 | 568.1 | 642.07 | 1141.5 | 561.6 | 641.07 | 0 | 0 | 0
2026-04-18 08:41 | 660.7 |  | 663.6 | 659.4 | 1623.2 | 1624.2 | 1631.6 | 1859.72 | -27.76 | 1862.03 | 1 | 50 | 1598.4 | 43815.4 | 3256485 | 0 | 0 | 1929.11 | 95.06 | 95.8 | 100 | 0 | 0 | 1135.9 | 557 | 632.71 | 1132.9 | 552 | 625.38 | 1136.4 | 546.5 | 621.08 | 0 | 0 | 0
2026-04-18 08:42 | 661.9 |  | 662.8 | 658.5 | 1695.2 | 1698.9 | 1703.4 | 1941.82 | -26.54 | 1941.99 | 1 | 50 | 1635.8 | 43819.3 | 3256524 | 0 | 0 | 1941.82 | 95.67 | 96.36 | 100 | 0 | 0 | 1133.9 | 582.8 | 660.84 | 1133 | 578.7 | 655.66 | 1138.2 | 572.3 | 651.38 | 0 | 0 | 0
2026-04-18 08:43 | 662 |  | 662.8 | 658.4 | 1735.6 | 1741.3 | 1741.4 | 1987.76 | -25.85 | 1987.93 | 1 | 50 | 1664.7 | 43822 | 3256551 | 0 | 0 | 1987.76 | 95.39 | 96.05 | 100 | 0 | 0 | 1132.5 | 597.8 | 676.7 | 1131.4 | 593.2 | 671.11 | 1138.8 | 584.9 | 666.08 | 0 | 0 | 0
2026-04-18 08:44 | 663.3 |  | 665.1 | 658.4 | 1763.7 | 1763.7 | 1764.4 | 2018.31 | -26.1 | 2018.48 | 1 | 50 | 1702.8 | 43825.9 | 3256590 | 0 | 0 | 2018.31 | 95.62 | 96.25 | 100 | 0 | 0 | 1132.4 | 607.6 | 688.01 | 1131.1 | 602.7 | 681.66 | 1139 | 592.2 | 674.48 | 0 | 0 | 0
2026-04-18 08:45 | 661.9 |  | 662.5 | 657.9 | 1767.7 | 1770.6 | 1774.2 | 2023.58 | -24.8 | 2023.75 | 1 | 50 | 1732.5 | 43828.9 | 3256620 | 0 | 0 | 2023.58 | 95.35 | 95.96 | 100 | 0 | 0 | 1130.9 | 611.4 | 691.47 | 1129.9 | 603.2 | 681.54 | 1137.5 | 595.1 | 676.88 | 0 | 0 | 0
2026-04-18 08:46 | 662 |  | 664.4 | 659.9 | 1791.1 | 1793 | 1797.1 | 2053.3 | -25.97 | 2053.46 | 1 | 50 | 1772.4 | 43832.9 | 3256660 | 0 | 0 | 2053.3 | 95.63 | 96.22 | 100 | 0 | 0 | 1128.7 | 617.9 | 697.43 | 1129 | 613.6 | 692.73 | 1136.2 | 606.9 | 689.59 | 0 | 0 | 0
2026-04-18 08:47 | 663.4 |  | 664.4 | 658.5 | 1815.2 | 1815.8 | 1819 | 2078.51 | -26.09 | 2078.67 | 1 | 49.9 | 1802.2 | 43835.9 | 3256690 | 0 | 0 | 2079 | 95.35 | 95.9 | 100 | 0 | 0 | 1127.4 | 626.7 | 706.49 | 1129.2 | 621.2 | 701.48 | 1135.4 | 614.8 | 698.03 | 0 | 0 | 0
2026-04-18 08:48 | 662.8 |  | 664.3 | 658.3 | 1827.3 | 1832.6 | 1832.4 | 2095.42 | -28.78 | 2095.6 | 1 | 49.9 | 1842.4 | 43839.9 | 3256730 | 0 | 0 | 2095.42 | 95.57 | 96.1 | 100 | 0 | 0 | 1129.4 | 628.5 | 709.78 | 1125.9 | 627.7 | 706.67 | 1134.3 | 622.1 | 705.7 | 0 | 0 | 0
2026-04-18 08:49 | 663.9 |  | 664.1 | 660.1 | 1842.9 | 1847.3 | 1853.3 | 2116.96 | -27.2 | 2117.15 | 1 | 49.9 | 1873.3 | 43842.9 | 3256760 | 0 | 0 | 2116.96 | 95.31 | 95.81 | 100 | 0 | 0 | 1124.5 | 637.9 | 717.35 | 1125.9 | 635.5 | 715.56 | 1133 | 628 | 711.57 | 0 | 0 | 0
2026-04-18 08:50 | 663.2 |  | 665.1 | 658.5 | 1860.7 | 1861.7 | 1866.6 | 2132.57 | -28.51 | 2132.75 | 1 | 49.9 | 1913.1 | 43847 | 3256801 | 0 | 0 | 2132.57 | 95.46 | 95.93 | 100 | 0 | 0 | 1125.4 | 645.1 | 725.98 | 1126.9 | 638.7 | 719.74 | 1135 | 629 | 713.95 | 0 | 0 | 0
2026-04-18 08:51 | 661.5 |  | 664.7 | 659.6 | 1860.6 | 1860.7 | 1865.4 | 2130.33 | -26.85 | 2130.5 | 1 | 50 | 1943.7 | 43850 | 3256831 | 0 | 0 | 2132.57 | 95.17 | 95.62 | 100 | 0 | 0 | 1127.9 | 640.3 | 722.16 | 1126 | 638.7 | 719.15 | 1129.5 | 635.8 | 718.19 | 0 | 0 | 0
2026-04-18 08:52 | 661.6 |  | 664.5 | 659 | 1899.4 | 1895.3 | 1905.2 | 2172.07 | -28.57 | 2172.26 | 1 | 50 | 1985.8 | 43854.2 | 3256873 | 0 | 0 | 2172.18 | 95.43 | 95.85 | 100 | 0 | 0 | 1123.1 | 657.8 | 738.78 | 1123.4 | 651.8 | 732.24 | 1130.5 | 645.3 | 729.54 | 0 | 0 | 0
2026-04-18 08:53 | 663.8 |  | 665.7 | 657.8 | 1917.5 | 1919.2 | 1919.6 | 2196.99 | -26.06 | 2197.16 | 1 | 50 | 2017.3 | 43857.4 | 3256905 | 0 | 0 | 2196.99 | 95.14 | 95.53 | 100 | 0 | 0 | 1124.1 | 664.5 | 747 | 1124 | 659.3 | 741.02 | 1132 | 651.8 | 737.89 | 0 | 0 | 0
2026-04-18 08:54 | 664.8 |  | 667 | 659.2 | 1947 | 1945.5 | 1947.9 | 2232.47 | -26.87 | 2232.64 | 1 | 50 | 2060 | 43861.6 | 3256947 | 0 | 0 | 2232.47 | 95.38 | 95.75 | 100 | 0 | 0 | 1122.9 | 676.2 | 759.3 | 1121.9 | 672 | 753.93 | 1130.9 | 661.2 | 747.74 | 0 | 0 | 0
2026-04-18 08:55 | 661.6 |  | 665.4 | 660.1 | 1959.8 | 1957.8 | 1967.1 | 2244.95 | -26.58 | 2245.11 | 1 | 50 | 2092.3 | 43864.9 | 3256980 | 0 | 0 | 2244.95 | 95.06 | 95.4 | 100 | 0 | 0 | 1119.3 | 684.7 | 766.39 | 1119.9 | 676 | 757.1 | 1127.5 | 666 | 750.92 | 0 | 0 | 0
2026-04-18 08:56 | 664 |  | 665.8 | 659.2 | 1977.2 | 1979.2 | 1981.5 | 2268.4 | -28.13 | 2268.57 | 1 | 50 | 2136.4 | 43869.3 | 3257024 | 0 | 0 | 2268.84 | 95.28 | 95.6 | 100 | 0 | 0 | 1120.9 | 688.4 | 772.78 | 1122.8 | 681.8 | 765.48 | 1127.4 | 673.3 | 759.09 | 0 | 0 | 0
2026-04-18 08:57 | 663.7 |  | 666.2 | 660.6 | 2004.3 | 2003.5 | 2004.6 | 2297.22 | -26.85 | 2297.38 | 1 | 50 | 2169.3 | 43872.6 | 3257057 | 0 | 0 | 2297.22 | 95 | 95.29 | 100 | 0 | 0 | 1119.4 | 695.2 | 778.23 | 1121.1 | 691.9 | 775.74 | 1127.5 | 685.7 | 773.12 | 0 | 0 | 0
2026-04-18 08:58 | 665.3 |  | 667.3 | 659.3 | 2032.5 | 2035 | 2031.9 | 2332.78 | -27.28 | 2332.94 | 1 | 50 | 2213.9 | 43877 | 3257101 | 0 | 0 | 2332.78 | 95.21 | 95.47 | 100 | 0 | 0 | 1120.9 | 707.8 | 793.36 | 1119.9 | 703.5 | 787.9 | 1126 | 694.1 | 781.59 | 0 | 0 | 0
2026-04-18 08:59 | 663.3 |  | 665.6 | 659.9 | 2037.7 | 2030.9 | 2040 | 2332.15 | -29.56 | 2332.33 | 1 | 50 | 2247.6 | 43880.4 | 3257135 | 0 | 0 | 2340.55 | 94.94 | 95.18 | 100 | 0 | 0 | 1119 | 707.4 | 791.54 | 1119.3 | 704.2 | 788.24 | 1126 | 695.7 | 783.4 | 0 | 0 | 0
2026-04-18 09:00 | 662.8 |  | 666.1 | 660.8 | 2066 | 2064.5 | 2069.6 | 2369.52 | -27.42 | 2369.67 | 1 | 50 | 2293.7 | 43885.1 | 3257182 | 0 | 0 | 2369.52 | 95.21 | 95.43 | 100 | 0 | 0 | 1119.9 | 717.3 | 803.3 | 1120.1 | 715.2 | 801.07 | 1124 | 708.7 | 796.53 | 0 | 0 | 0
2026-04-18 09:01 | 663.3 |  | 666.4 | 660.8 | 2086 | 2081.5 | 2089.2 | 2391.25 | -27.99 | 2391.41 | 1 | 50 | 2328.1 | 43888.4 | 3257215 | 0 | 0 | 2391.26 | 94.95 | 95.14 | 100 | 0 | 0 | 1118.1 | 725 | 811.36 | 1118.9 | 721 | 806.72 | 1123 | 716.1 | 804.21 | 0 | 0 | 0
2026-04-18 09:02 | 664.1 |  | 664.3 | 659.8 | 2125.4 | 2135.3 | 2132.1 | 2440.69 | -27.55 | 2440.84 | 1 | 50 | 2374.1 | 43893 | 3257261 | 0 | 0 | 2440.9 | 95.17 | 95.33 | 100 | 0 | 0 | 1117.9 | 738.7 | 825.75 | 1115 | 739.8 | 824.88 | 1125.7 | 730.3 | 822.12 | 0 | 0 | 0
2026-04-18 09:03 | 664.3 |  | 665.4 | 659.7 | 2132 | 2136.7 | 2137.2 | 2446.21 | -28.56 | 2446.37 | 1 | 50 | 2409.8 | 43896.6 | 3257297 | 0 | 0 | 2446.48 | 95 | 95.14 | 100 | 0 | 0 | 1115.4 | 753.4 | 840.29 | 1115.8 | 737.8 | 823.2 | 1126.1 | 720.7 | 811.53 | 0 | 0 | 0
2026-04-18 09:04 | 661.3 |  | 664.7 | 659.5 | 1858.8 | 1854.9 | 1863.6 | 2126.39 | -25.59 | 2126.54 | 1 | 50 | 2452.5 | 43900.9 | 3257340 | 0 | 0 | 2446.48 | 95.2 | 95.31 | 100 | 0 | 0 | 1114.2 | 650.7 | 725.03 | 1114.5 | 644 | 717.78 | 1123 | 635.5 | 713.62 | 0 | 0 | 0
2026-04-18 09:05 | 662.7 |  | 664.9 | 659.8 | 1955.7 | 1956.2 | 1962.2 | 2243.57 | -27.3 | 2243.74 | 1 | 50 | 2494.6 | 43905.1 | 3257382 | 0 | 0 | 2446.48 | 95.33 | 95.41 | 100 | 0 | 0 | 1113 | 679.1 | 755.85 | 1116.4 | 671.8 | 749.95 | 1122.3 | 658.9 | 739.01 | 0 | 0 | 0
2026-04-18 09:06 | 663.3 |  | 665.8 | 660.7 | 2019 | 2020.9 | 2025.1 | 2318.71 | -26.35 | 2318.87 | 1 | 49.9 | 2527.9 | 43908.4 | 3257415 | 0 | 0 | 2446.48 | 95.07 | 95.13 | 100 | 0 | 0 | 1114.8 | 707.8 | 789.1 | 1116.5 | 700.9 | 782.58 | 1122.3 | 693.7 | 778.52 | 0 | 0 | 0
2026-04-18 09:07 | 664.7 |  | 665.7 | 660.4 | 2062.4 | 2072.5 | 2071 | 2370.58 | -28.35 | 2370.74 | 1 | 50 | 2572.9 | 43912.9 | 3257460 | 0 | 0 | 2446.48 | 95.23 | 95.26 | 100 | 0 | 0 | 1115.6 | 717.1 | 799.97 | 1116 | 723.1 | 807.03 | 1122 | 686.1 | 769.79 | 0 | 0 | 0
2026-04-18 09:08 | 663.4 |  | 666.7 | 661.4 | 2079.8 | 2080 | 2089.3 | 2389.58 | -29.06 | 2389.75 | 1 | 50 | 2607 | 43916.4 | 3257495 | 0 | 0 | 2446.48 | 95.04 | 95.05 | 100 | 0 | 0 | 1114.8 | 720.2 | 802.9 | 1117.8 | 725.6 | 811.07 | 1124.1 | 719.1 | 808.36 | 0 | 0 | 0
2026-04-18 09:09 | 665.3 |  | 666.5 | 660.8 | 2182.8 | 2191.9 | 2195.1 | 2514.84 | -27.17 | 2514.99 | 1 | 50 | 2654.5 | 43921 | 3257541 | 0 | 0 | 2514.84 | 95.25 | 95.23 | 100 | 0 | 0 | 1114.6 | 768.5 | 856.62 | 1117.1 | 762.9 | 852.23 | 1123.5 | 750.7 | 843.46 | 0 | 0 | 0
2026-04-18 09:10 | 662.8 |  | 666.2 | 660.5 | 2166 | 2165.5 | 2172.6 | 2485.15 | -26.65 | 2486.68 | 1 | 50 | 2691.6 | 43924.9 | 3257580 | 0 | 0 | 2542.18 | 95.06 | 95.02 | 100 | 0 | 0 | 1111.9 | 764.6 | 850.21 | 1113.8 | 753.6 | 839.31 | 1120 | 739.6 | 828.4 | 0 | 0 | 0
2026-04-18 09:11 | 664.8 |  | 666.5 | 659.9 | 2212.8 | 2218.2 | 2215.8 | 2542.83 | -28.52 | 2542.99 | 1 | 50 | 2739.4 | 43929.6 | 3257627 | 0 | 0 | 2542.83 | 95.25 | 95.17 | 100 | 0 | 0 | 1111.7 | 773.1 | 859.42 | 1116 | 774 | 863.78 | 1120.5 | 755 | 846.02 | 0 | 0 | 0
2026-04-18 09:12 | 664.8 |  | 668.8 | 663.3 | 2204.5 | 2201.1 | 2218.3 | 2540.26 | -30.48 | 2540.43 | 1 | 50 | 2776.6 | 43933.3 | 3257664 | 0 | 0 | 2542.83 | 95.05 | 94.95 | 100 | 0 | 0 | 1110.9 | 777.4 | 863.58 | 1111.2 | 773.6 | 859.6 | 1118.4 | 764.3 | 854.83 | 0 | 0 | 0
2026-04-18 09:13 | 663.3 |  | 666.1 | 660.3 | 2082.9 | 2079.6 | 2090.2 | 2388.74 | -28.23 | 2388.9 | 1 | 50 | 2824.4 | 43938.1 | 3257712 | 0 | 0 | 2542.83 | 95.26 | 95.14 | 100 | 0 | 0 | 1110.1 | 725.8 | 805.72 | 1112.3 | 744.5 | 828.07 | 1117.4 | 734.3 | 820.53 | 0 | 0 | 0
2026-04-18 09:14 | 662.4 |  | 666.3 | 660.7 | 2059.1 | 2057.2 | 2064.3 | 2362.47 | -28.16 | 2362.64 | 1 | 50 | 2858.2 | 43941.5 | 3257746 | 0 | 0 | 2542.83 | 95.02 | 94.87 | 100 | 0 | 0 | 1108.8 | 721.8 | 800.35 | 1113 | 718.8 | 799.99 | 1116.9 | 710.3 | 793.36 | 0 | 0 | 0
2026-04-18 09:15 | 664.8 |  | 667.8 | 660.2 | 2066.3 | 2070 | 2070.8 | 2374.72 | -27.68 | 2376.97 | 1 | 50 | 2904.7 | 43946.1 | 3257792 | 0 | 0 | 2542.83 | 95.13 | 94.96 | 100 | 0 | 0 | 1107.3 | 735.1 | 813.96 | 1109.4 | 721.1 | 799.97 | 1117 | 705.3 | 787.78 | 0 | 0 | 0
2026-04-18 09:16 | 664.2 |  | 665 | 659.7 | 2093.9 | 2097.7 | 2101.7 | 2404.73 | -27.1 | 2404.89 | 1 | 50 | 2938.8 | 43949.5 | 3257826 | 0 | 0 | 2542.83 | 94.89 | 94.69 | 100 | 0 | 0 | 1107.9 | 737 | 816.48 | 1108 | 734.4 | 813.69 | 1116.5 | 722.1 | 806.26 | 0 | 0 | 0
2026-04-18 09:17 | 664 |  | 667.1 | 660.9 | 2215.1 | 2216.2 | 2221.1 | 2544.52 | -26.67 | 2542.45 | 1 | 50 | 2985.6 | 43954.2 | 3257873 | 0 | 0 | 2544.52 | 94.97 | 94.74 | 100 | 0 | 0 | 1107.8 | 780.9 | 865.03 | 1107.8 | 780 | 864.1 | 1119.7 | 766.9 | 858.67 | 0 | 0 | 0
2026-04-18 09:18 | 663.1 |  | 665.9 | 660.2 | 2261.7 | 2263.1 | 2275.4 | 2598.41 | -27.44 | 2598.55 | 1 | 50 | 3023.1 | 43957.9 | 3257910 | 0 | 0 | 2604.55 | 94.73 | 94.48 | 100 | 0 | 0 | 1107.8 | 794.3 | 879.89 | 1110.9 | 792.4 | 880.27 | 1117.4 | 785.5 | 877.7 | 0 | 0 | 0
2026-04-18 09:19 | 664.5 |  | 667 | 660 | 2272.3 | 2277 | 2276.9 | 2612.35 | -30.36 | 2612.53 | 1 | 49.9 | 3073.9 | 43963 | 3257961 | 0 | 0 | 2612.35 | 94.91 | 94.64 | 100 | 0 | 0 | 1105.9 | 801.3 | 886.14 | 1110.8 | 796.7 | 884.96 | 1117.4 | 788.4 | 880.96 | 0 | 0 | 0
2026-04-18 09:20 | 665.6 |  | 668.6 | 661 | 2306.5 | 2307.4 | 2309.4 | 2652.68 | -29.4 | 2652.83 | 1 | 49.9 | 3111.9 | 43966.9 | 3258000 | 0 | 0 | 2652.74 | 94.71 | 94.41 | 100 | 0 | 0 | 1105.9 | 814 | 900.24 | 1110 | 810.5 | 899.61 | 1115.5 | 800.7 | 893.23 | 0 | 0 | 0
2026-04-18 09:21 | 663 |  | 665.5 | 658.6 | 2315.8 | 2317.8 | 2323.2 | 2656.8 | -27.59 | 2656.94 | 1 | 49.9 | 3163.7 | 43972 | 3258051 | 0 | 0 | 2656.8 | 94.89 | 94.57 | 100 | 0 | 0 | 1104.9 | 821.3 | 907.42 | 1110.4 | 809.4 | 898.79 | 1115.9 | 796 | 888.31 | 0 | 0 | 0
2026-04-18 09:22 | 664.1 |  | 667 | 660.8 | 2306.3 | 2305.9 | 2310.1 | 2649.06 | -27.77 | 2648.32 | 1 | 49.9 | 3201 | 43975.7 | 3258088 | 0 | 0 | 2656.8 | 94.63 | 94.29 | 100 | 0 | 0 | 1106.7 | 814 | 900.84 | 1110.4 | 809 | 898.32 | 1113.5 | 794.9 | 886.88 | 0 | 0 | 0
2026-04-18 09:23 | 663.3 |  | 665.3 | 659.1 | 1964.1 | 1967.3 | 1968 | 2254 | -27.59 | 2254.17 | 1 | 49.9 | 3247.9 | 43980.4 | 3258135 | 0 | 0 | 2656.8 | 94.76 | 94.39 | 100 | 0 | 0 | 1106.2 | 686.3 | 759.14 | 1109.3 | 685 | 759.82 | 1114.9 | 676.9 | 754.66 | 0 | 0 | 0
2026-04-18 09:24 | 658.9 |  | 660.3 | 655.4 | 1365.4 | 1369.1 | 1370.8 | 1557.9 | -24.34 | 1558.09 | 1 | 49.9 | 3274.4 | 43983 | 3258161 | 0 | 0 | 2656.8 | 94.52 | 94.13 | 100 | 0 | 0 | 1097.9 | 484.4 | 531.81 | 1102.6 | 480.9 | 530.2 | 1110.2 | 469.3 | 521.05 | 0 | 0 | 0
2026-04-18 09:25 | 663.3 |  | 665.3 | 659.7 | 2145.3 | 2147.6 | 2150.7 | 2464.6 | -27.87 | 2464.76 | 1 | 49.9 | 3313.6 | 43986.9 | 3258200 | 0 | 0 | 2656.8 | 94.49 | 94.08 | 100 | 0 | 0 | 1104.9 | 758.8 | 838.41 | 1112.1 | 755.2 | 839.89 | 1117.6 | 739.1 | 826.07 | 0 | 0 | 0
2026-04-18 09:26 | 666.1 |  | 668.3 | 661.8 | 2188.7 | 2191.2 | 2195.8 | 2523.75 | -28.6 | 2523.92 | 1 | 49.9 | 3349.3 | 43990.5 | 3258236 | 0 | 0 | 2656.8 | 94.23 | 93.79 | 100 | 0 | 0 | 1105.5 | 769.2 | 850.34 | 1110.9 | 769.9 | 855.27 | 1117.8 | 770.2 | 860.89 | 0 | 0 | 0
2026-04-18 09:27 | 665.1 |  | 668.2 | 662.2 | 2335.6 | 2332.5 | 2339.1 | 2686.93 | -28.04 | 2687.08 | 1 | 49.9 | 3401.5 | 43995.8 | 3258289 | 0 | 0 | 2695.39 | 94.42 | 93.96 | 100 | 0 | 0 | 1103.9 | 824.6 | 910.26 | 1112.8 | 816.1 | 908.16 | 1115.9 | 813.8 | 908.09 | 0 | 0 | 0
2026-04-18 09:28 | 665.6 |  | 668 | 661 | 2355.7 | 2363 | 2362.2 | 2713.26 | -28.99 | 2713.42 | 1 | 50 | 3440.4 | 43999.7 | 3258328 | 0 | 0 | 2713.26 | 94.19 | 93.71 | 100 | 0 | 0 | 1104.9 | 833.3 | 920.69 | 1110.1 | 829.8 | 921.17 | 1113.8 | 818.6 | 911.79 | 0 | 0 | 0
2026-04-18 09:29 | 664.9 |  | 668 | 660.8 | 2371.1 | 2371.1 | 2375 | 2725.21 | -29.33 | 2725.37 | 1 | 49.9 | 3493.4 | 44005 | 3258381 | 0 | 0 | 2729.17 | 94.37 | 93.86 | 100 | 0 | 0 | 1103.4 | 841.7 | 928.68 | 1110.9 | 830.8 | 922.95 | 1114.5 | 819.9 | 913.81 | 0 | 0 | 0
2026-04-18 09:30 | 667 |  | 668.8 | 662.9 | 2348.5 | 2350.6 | 2357.2 | 2710.57 | -29.13 | 2710.73 | 1 | 49.9 | 3533.3 | 44009 | 3258421 | 0 | 0 | 2729.17 | 94.16 | 93.63 | 100 | 0 | 0 | 1102.8 | 837.5 | 923.59 | 1109 | 826.5 | 916.59 | 1113.5 | 818.5 | 911.36 | 0 | 0 | 0
2026-04-18 09:31 | 664.5 |  | 667.5 | 661.1 | 2384.4 | 2386.4 | 2391.5 | 2742.97 | -27.08 | 2743.1 | 1 | 49.9 | 3585.6 | 44014.1 | 3258472 | 0 | 0 | 2743.24 | 94.32 | 93.77 | 100 | 0 | 0 | 1101.8 | 848.8 | 935.21 | 1106.9 | 838 | 927.57 | 1111.9 | 828.1 | 920.8 | 0 | 0 | 0
2026-04-18 09:32 | 665.8 |  | 668.1 | 661.9 | 2411.4 | 2410.8 | 2416.8 | 2776.18 | -29.21 | 2776.34 | 1 | 49.8 | 3626.1 | 44018.3 | 3258514 | 0 | 0 | 2776.18 | 94.11 | 93.53 | 100 | 0 | 0 | 1100.4 | 852.8 | 938.45 | 1103.9 | 852.6 | 941.16 | 1111.5 | 844.8 | 939.03 | 0 | 0 | 0
2026-04-18 09:33 | 666.7 |  | 669 | 663 | 2491.1 | 2494.3 | 2498.7 | 2874.46 | -29.64 | 2874.61 | 1 | 49.8 | 3680.8 | 44023.7 | 3258568 | 0 | 0 | 2875.21 | 94.22 | 93.61 | 100 | 0 | 0 | 1099.9 | 890.5 | 979.44 | 1106.6 | 879.4 | 973.14 | 1111.9 | 866.2 | 963.08 | 0 | 0 | 0
2026-04-18 09:34 | 666.4 |  | 668.8 | 663.1 | 2425.4 | 2424.7 | 2429.6 | 2796.28 | -29.45 | 2796.44 | 1 | 49.8 | 3722.7 | 44027.9 | 3258610 | 0 | 0 | 2875.21 | 94.03 | 93.41 | 100 | 0 | 0 | 1098.6 | 869.6 | 955.32 | 1105.5 | 855.9 | 946.24 | 1111.7 | 841.6 | 935.63 | 0 | 0 | 0
2026-04-18 09:35 | 669.5 |  | 671.8 | 665.6 | 2523 | 2525.5 | 2529.1 | 2923.33 | -30.89 | 2923.5 | 1 | 49.8 | 3776.5 | 44033.3 | 3258664 | 0 | 0 | 2923.33 | 94.14 | 93.49 | 100 | 0 | 0 | 1098.4 | 899 | 987.45 | 1102.2 | 897.2 | 990.02 | 1107 | 894.4 | 990.05 | 0 | 0 | 0
2026-04-18 09:36 | 668.9 |  | 671.5 | 665.5 | 2604.5 | 2604.4 | 2610.8 | 3014.25 | -32.21 | 3014.41 | 1 | 49.8 | 3820.4 | 44037.7 | 3258708 | 0 | 0 | 3014.73 | 93.94 | 93.27 | 100 | 0 | 0 | 1097.3 | 930.7 | 1021.2 | 1100.6 | 929.4 | 1022.93 | 1108.5 | 915.4 | 1014.68 | 0 | 0 | 0
2026-04-18 09:37 | 665.5 |  | 668 | 661.9 | 2642.6 | 2643.3 | 2651.2 | 3044.77 | -28.16 | 3044.9 | 1 | 49.8 | 3878.8 | 44043.5 | 3258766 | 0 | 0 | 3047.43 | 94.08 | 93.39 | 100 | 0 | 0 | 1094.4 | 950.1 | 1039.78 | 1099.4 | 938.1 | 1031.31 | 1109.2 | 916.8 | 1016.9 | 0 | 0 | 0
2026-04-18 09:38 | 665.8 |  | 668.2 | 661.4 | 2725.7 | 2727.7 | 2729.9 | 3137.29 | -29.8 | 3138.07 | 1 | 49.8 | 3923.3 | 44048 | 3258811 | 0 | 0 | 3137.93 | 93.89 | 93.17 | 100 | 0 | 0 | 1095.3 | 973.2 | 1065.96 | 1101.2 | 966.4 | 1064.25 | 1106.5 | 952.2 | 1053.63 | 0 | 0 | 0
2026-04-18 09:39 | 668.9 |  | 671.2 | 664.7 | 2676.8 | 2677.2 | 2683.3 | 3096.76 | -31.02 | 3096.93 | 1 | 49.8 | 3982.1 | 44053.9 | 3258870 | 0 | 0 | 3137.93 | 94.01 | 93.27 | 100 | 0 | 0 | 1094.4 | 952.5 | 1042.46 | 1098 | 959.7 | 1053.7 | 1105.6 | 948 | 1048.16 | 0 | 0 | 0
2026-04-18 09:40 | 670.8 |  | 673 | 666.7 | 2704.5 | 2710 | 2712.6 | 3140.74 | -32.26 | 3140.9 | 1 | 49.8 | 4043.1 | 44059.9 | 3258930 | 0 | 0 | 3140.74 | 94.16 | 93.39 | 100 | 0 | 0 | 1091.8 | 970.5 | 1059.58 | 1097.9 | 966.8 | 1061.46 | 1101.5 | 957.6 | 1054.83 | 0 | 0 | 0
2026-04-18 09:41 | 669.9 |  | 672.9 | 667 | 2704.5 | 2704.9 | 2715.7 | 3137.77 | -33.73 | 3137.95 | 1 | 49.9 | 4089.5 | 44064.6 | 3258977 | 0 | 0 | 3163.91 | 93.95 | 93.17 | 100 | 0 | 0 | 1091.4 | 976.8 | 1066.05 | 1096.9 | 972.2 | 1066.44 | 1100.6 | 956.5 | 1052.68 | 0 | 0 | 0
2026-04-18 09:42 | 665.8 |  | 668.8 | 663.3 | 2003.9 | 2001.9 | 2007.2 | 2309.98 | -28.43 | 2310.15 | 1 | 49.9 | 4143.7 | 44070 | 3259031 | 0 | 0 | 3163.91 | 94.06 | 93.25 | 100 | 0 | 0 | 1089 | 726.3 | 790.97 | 1094 | 753.8 | 824.67 | 1097.1 | 724.9 | 795.24 | 0 | 0 | 0
2026-04-18 09:43 | 670.2 |  | 672.9 | 667.4 | 2195.1 | 2194 | 2201.2 | 2546.2 | -30.22 | 2546.38 | 1 | 49.9 | 4180.6 | 44073.8 | 3259069 | 0 | 0 | 3163.91 | 93.84 | 93 | 100 | 0 | 0 | 1091.8 | 803.4 | 877.11 | 1094.4 | 785.5 | 859.68 | 1100.5 | 764 | 840.82 | 0 | 0 | 0
2026-04-18 09:44 | 665.5 |  | 667.4 | 661.8 | 2439.9 | 2443.5 | 2446.8 | 2809.95 | -30.01 | 2810.1 | 1 | 49.9 | 4232 | 44078.9 | 3259120 | 0 | 0 | 3163.91 | 93.89 | 93.03 | 100 | 0 | 0 | 1092.8 | 870.4 | 951.17 | 1092.4 | 871.8 | 952.38 | 1101 | 845.2 | 930.57 | 0 | 0 | 0
2026-04-18 09:45 | 666.5 |  | 668.8 | 661.9 | 2525.5 | 2528 | 2532.2 | 2911.42 | -29.6 | 2911.56 | 1 | 49.9 | 4272.9 | 44082.9 | 3259160 | 0 | 0 | 3163.91 | 93.71 | 92.83 | 100 | 0 | 0 | 1089.9 | 901.4 | 982.45 | 1095.8 | 901.1 | 987.47 | 1101.5 | 895.4 | 986.33 | 0 | 0 | 0
2026-04-18 09:46 | 666.7 |  | 669.2 | 662.9 | 2615.8 | 2614.1 | 2618.7 | 3014.38 | -29.02 | 3014.52 | 1 | 49.8 | 4329.2 | 44088.6 | 3259217 | 0 | 0 | 3163.91 | 93.81 | 92.9 | 100 | 0 | 0 | 1087.4 | 943.4 | 1025.85 | 1096 | 905 | 991.89 | 1099.5 | 899.7 | 989.27 | 0 | 0 | 0
2026-04-18 09:47 | 666.4 |  | 668.8 | 663.2 | 2618.6 | 2618.2 | 2625.3 | 3019.8 | -29.33 | 3019.95 | 1 | 49.8 | 4373.5 | 44093 | 3259261 | 0 | 0 | 3163.91 | 93.62 | 92.7 | 100 | 0 | 0 | 1087 | 930.4 | 1011.38 | 1090.9 | 944.6 | 1030.43 | 1101.9 | 931 | 1025.9 | 0 | 0 | 0
2026-04-18 09:48 | 670.3 |  | 672.3 | 666.6 | 2558.7 | 2559 | 2564.5 | 2968.51 | -31.23 | 2966.95 | 1 | 49.8 | 4431 | 44098.8 | 3259319 | 0 | 0 | 3163.91 | 93.73 | 92.78 | 100 | 0 | 0 | 1087.5 | 919.8 | 1000.24 | 1091.6 | 924.2 | 1008.83 | 1098.6 | 916.4 | 1006.81 | 0 | 0 | 0
2026-04-18 09:49 | 670.9 |  | 673.2 | 667.4 | 2645.9 | 2644.7 | 2650.1 | 3070.84 | -32.14 | 3071.01 | 1 | 49.8 | 4472.8 | 44103 | 3259361 | 0 | 0 | 3163.91 | 93.51 | 92.54 | 100 | 0 | 0 | 1088.1 | 966.2 | 1051.32 | 1089.9 | 950.5 | 1035.92 | 1097.7 | 933.9 | 1025.13 | 0 | 0 | 0
2026-04-18 09:50 | 673.6 |  | 676 | 669.5 | 2824.6 | 2826 | 2832.2 | 3292.13 | -32.31 | 3292.29 | 1 | 49.8 | 4533.1 | 44109 | 3259421 | 0 | 0 | 3292.13 | 93.63 | 92.63 | 100 | 0 | 0 | 1085.5 | 1026.1 | 1113.84 | 1091.1 | 1031.6 | 1125.63 | 1096.1 | 1014.6 | 1112.06 | 0 | 0 | 0
2026-04-18 09:51 | 673.5 |  | 675.6 | 670 | 2911 | 2914.6 | 2917.9 | 3393.67 | -34.27 | 3393.83 | 1 | 49.7 | 4581.6 | 44113.8 | 3259469 | 0 | 0 | 3393.67 | 93.39 | 92.37 | 100 | 0 | 0 | 1081.9 | 1063.4 | 1150.5 | 1087.9 | 1060.5 | 1153.67 | 1094.7 | 1047 | 1146.11 | 0 | 0 | 0
2026-04-18 09:52 | 672.6 |  | 674.8 | 668.6 | 2933 | 2934.5 | 2939.4 | 3412.19 | -33.38 | 3412.34 | 1 | 49.8 | 4648.1 | 44120.4 | 3259535 | 0 | 0 | 3415.88 | 93.52 | 92.48 | 100 | 0 | 0 | 1079.4 | 1073.6 | 1158.87 | 1085.1 | 1068 | 1158.86 | 1092.7 | 1053.5 | 1151.17 | 0 | 0 | 0
2026-04-18 09:53 | 673.2 |  | 675.2 | 669.2 | 2889.9 | 2894.2 | 2899.9 | 3366.74 | -33.82 | 3366.91 | 1 | 49.8 | 4697.3 | 44125.4 | 3259585 | 0 | 0 | 3415.88 | 93.3 | 92.24 | 100 | 0 | 0 | 1081.3 | 1058.7 | 1144.77 | 1085.5 | 1051.9 | 1141.8 | 1091.2 | 1038.9 | 1133.67 | 0 | 0 | 0
2026-04-18 09:54 | 675.8 |  | 677.8 | 671.5 | 2831.4 | 2835.7 | 2838 | 3310.77 | -34.1 | 3310.94 | 1 | 49.9 | 4761.9 | 44131.8 | 3259649 | 0 | 0 | 3415.88 | 93.42 | 92.34 | 100 | 0 | 0 | 1074.9 | 1039.5 | 1117.31 | 1085.1 | 1038.8 | 1127.16 | 1089.2 | 1026.4 | 1117.96 | 0 | 0 | 0
2026-04-18 09:55 | 671.8 |  | 674 | 668.6 | 2717 | 2720.7 | 2727.9 | 3161.04 | -32.32 | 3161.2 | 1 | 49.9 | 4809.7 | 44136.6 | 3259697 | 0 | 0 | 3415.88 | 93.25 | 92.15 | 100 | 0 | 0 | 1075.2 | 999.5 | 1074.68 | 1082.8 | 990.6 | 1072.65 | 1087.1 | 974.9 | 1059.79 | 0 | 0 | 0
2026-04-18 09:56 | 675.1 |  | 676.9 | 671.2 | 2416.5 | 2423.4 | 2423.6 | 2827.32 | -31.88 | 2827.5 | 1 | 49.9 | 4867 | 44142.3 | 3259754 | 0 | 0 | 3415.88 | 93.34 | 92.21 | 100 | 0 | 0 | 1078.8 | 900.8 | 971.81 | 1086.6 | 879.1 | 955.18 | 1087.9 | 861.1 | 936.74 | 0 | 0 | 0
2026-04-18 09:57 | 675.6 |  | 678.3 | 673.4 | 2128 | 2130.1 | 2135.9 | 2497.47 | -34.12 | 2497.7 | 1 | 49.9 | 4905.8 | 44146.2 | 3259793 | 0 | 0 | 3415.88 | 93.19 | 92.04 | 100 | 0 | 0 | 1082.6 | 810.5 | 877.45 | 1087.6 | 763.8 | 830.71 | 1094.4 | 734.6 | 803.95 | 0 | 0 | 0
2026-04-18 09:58 | 676.3 |  | 678.5 | 671.8 | 2142.3 | 2144.2 | 2148.2 | 2504.63 | -31.99 | 2504.83 | 1 | 49.9 | 4953.8 | 44151 | 3259841 | 0 | 0 | 3415.88 | 93.24 | 92.06 | 100 | 0 | 0 | 1081.5 | 794.4 | 859.16 | 1090.1 | 780.3 | 850.65 | 1094.9 | 756.3 | 828.08 | 0 | 0 | 0
2026-04-18 09:59 | 673.2 |  | 674.6 | 670.1 | 1871.4 | 1873 | 1875.7 | 2173.73 | -30.43 | 2173.97 | 1 | 49.9 | 4988.8 | 44154.6 | 3259877 | 0 | 0 | 3415.88 | 93.1 | 91.9 | 100 | 0 | 0 | 1081 | 697.7 | 754.19 | 1088.3 | 657.4 | 715.47 | 1094.8 | 657.1 | 719.37 | 0 | 0 | 0
2026-04-18 10:00 | 675.3 |  | 677 | 671.1 | 2216.7 | 2225.1 | 2223 | 2592.4 | -33.39 | 2592.6 | 1 | 49.9 | 5030.5 | 44158.7 | 3259918 | 0 | 0 | 3415.88 | 93.17 | 91.96 | 100 | 0 | 0 | 1087.5 | 779.1 | 847.27 | 1092.3 | 810.3 | 885.13 | 1095.4 | 838.9 | 918.91 | 0 | 0 | 0
2026-04-18 10:01 | 675.6 |  | 678.1 | 673.4 | 2084.6 | 2084.5 | 2095.6 | 2436.99 | -33.03 | 2437.22 | 1 | 50 | 5067.1 | 44162.3 | 3259954 | 0 | 0 | 3415.88 | 93.08 | 91.84 | 100 | 0 | 0 | 1085.9 | 725.2 | 787.54 | 1089.8 | 756.7 | 824.7 | 1099.1 | 799.7 | 878.99 | 0 | 0 | 0
2026-04-18 10:02 | 677.7 |  | 678.2 | 673.7 | 2755.3 | 2758.9 | 2762.5 | 3228.63 | -33.7 | 3228.82 | 1 | 49.9 | 5124.2 | 44168.1 | 3260012 | 0 | 0 | 3415.88 | 93.19 | 91.93 | 100 | 0 | 0 | 1088.9 | 1003.5 | 1092.73 | 1091.4 | 1009.3 | 1101.56 | 1098.6 | 983.5 | 1080.48 | 0 | 0 | 0
2026-04-18 10:03 | 678.4 |  | 680.3 | 674 | 2681.7 | 2684 | 2690 | 3146.1 | -34.29 | 3146.28 | 1 | 49.9 | 5170.1 | 44172.7 | 3260058 | 0 | 0 | 3415.88 | 93 | 91.73 | 100 | 0 | 0 | 1085.9 | 986.7 | 1071.5 | 1090.4 | 978.6 | 1067.1 | 1094.9 | 961.9 | 1052.95 | 0 | 0 | 0
2026-04-18 10:04 | 677.8 |  | 678.9 | 674 | 2567.6 | 2574.3 | 2576.2 | 3010.14 | -34.21 | 3010.33 | 1 | 49.9 | 5229.9 | 44178.7 | 3260118 | 0 | 0 | 3415.88 | 93.1 | 91.8 | 100 | 0 | 0 | 1082.6 | 943.7 | 1021.64 | 1089.5 | 934.4 | 1018.01 | 1095.3 | 929.6 | 1018.22 | 0 | 0 | 0
2026-04-18 10:05 | 676.3 |  | 678.3 | 672.1 | 2569.2 | 2564.4 | 2569.1 | 3000.38 | -34.62 | 3000.57 | 1 | 49.9 | 5274.5 | 44183.2 | 3260163 | 0 | 0 | 3415.88 | 92.96 | 91.64 | 100 | 0 | 0 | 1079.2 | 932.8 | 1006.66 | 1088.9 | 942.1 | 1025.85 | 1094.1 | 928.3 | 1015.66 | 0 | 0 | 0
2026-04-18 10:06 | 679 |  | 681.6 | 676.2 | 2725.1 | 2723.4 | 2731.6 | 3198.58 | -36.1 | 3198.78 | 1 | 49.9 | 5335.5 | 44189.2 | 3260223 | 0 | 0 | 3415.88 | 93.07 | 91.73 | 100 | 0 | 0 | 1081.5 | 1015.6 | 1098.34 | 1089.3 | 991.5 | 1080.07 | 1091.4 | 973.4 | 1062.35 | 0 | 0 | 0
2026-04-18 10:07 | 677.9 |  | 680.3 | 674.6 | 2880.5 | 2881 | 2885.8 | 3376.58 | -35.59 | 3376.76 | 1 | 49.9 | 5382.5 | 44193.9 | 3260270 | 0 | 0 | 3415.88 | 92.89 | 91.54 | 100 | 0 | 0 | 1080.9 | 1066.9 | 1153.16 | 1084.6 | 1057.1 | 1146.51 | 1091.5 | 1036.5 | 1131.36 | 0 | 0 | 0
2026-04-18 10:08 | 673 |  | 675.3 | 669.6 | 2828.6 | 2834.8 | 2840.3 | 3296.01 | -32.15 | 3296.16 | 1 | 49.9 | 5446.7 | 44200.3 | 3260334 | 0 | 0 | 3415.88 | 93 | 91.62 | 100 | 0 | 0 | 1080.1 | 1037.5 | 1120.6 | 1088.5 | 1027.4 | 1118.28 | 1088.9 | 1026.4 | 1117.6 | 0 | 0 | 0
2026-04-18 10:09 | 676.6 |  | 679.4 | 673.8 | 2956.8 | 2959.9 | 2968.2 | 3465.2 | -35.68 | 3465.38 | 1 | 49.9 | 5496.3 | 44205.2 | 3260383 | 0 | 0 | 3465.58 | 92.79 | 91.4 | 100 | 0 | 0 | 1114.8 | 1053.2 | 1174.1 | 1126.6 | 1041.8 | 1173.73 | 1120 | 1048.7 | 1174.5 | 0 | 0 | 0
2026-04-18 10:10 | 673.3 |  | 675.4 | 669.8 | 2970.9 | 2975.9 | 2981.1 | 3463.65 | -33.64 | 3463.8 | 1 | 49.9 | 5564 | 44212.1 | 3260452 | 0 | 0 | 3473.37 | 92.86 | 91.44 | 100 | 0 | 0 | 1123.9 | 1044.3 | 1173.71 | 1128 | 1040.5 | 1173.69 | 1122.7 | 1045.1 | 1173.34 | 0 | 0 | 0
2026-04-18 10:11 | 671.5 |  | 673.9 | 668.6 | 2673.2 | 2677.2 | 2682.3 | 3116.12 | -31.8 | 3116.28 | 1 | 49.9 | 5614.3 | 44217.1 | 3260502 | 0 | 0 | 3473.37 | 92.71 | 91.28 | 100 | 0 | 0 | 1069.4 | 1003.5 | 1073.13 | 1078.7 | 967.2 | 1043.34 | 1083.8 | 948.2 | 1027.67 | 0 | 0 | 0
2026-04-18 10:12 | 670.3 |  | 672.9 | 667 | 2881.4 | 2887.4 | 2890.8 | 3346.31 | -31.44 | 3345.16 | 1 | 49.9 | 5678.3 | 44223.5 | 3260566 | 0 | 0 | 3473.37 | 92.8 | 91.35 | 100 | 0 | 0 | 1070.3 | 1060.3 | 1134.82 | 1077 | 1058.3 | 1139.78 | 1082.5 | 1043.7 | 1129.76 | 0 | 0 | 0
2026-04-18 10:13 | 669.6 |  | 672.4 | 666.8 | 2945.6 | 2950.7 | 2954.7 | 3415.13 | -31.59 | 3415.27 | 1 | 49.9 | 5726.7 | 44228.3 | 3260614 | 0 | 0 | 3473.37 | 92.61 | 91.14 | 100 | 0 | 0 | 1067.3 | 1092.4 | 1165.89 | 1072.4 | 1078 | 1156.08 | 1084 | 1056.9 | 1145.65 | 0 | 0 | 0
2026-04-18 10:14 | 668.9 |  | 670.2 | 665.4 | 2186.5 | 2191.5 | 2192.4 | 2530.69 | -30.07 | 2530.89 | 1 | 49.9 | 5784.3 | 44234.1 | 3260672 | 0 | 0 | 3473.37 | 92.7 | 91.21 | 100 | 0 | 0 | 1076.3 | 783.9 | 843.66 | 1076.9 | 802.4 | 864.09 | 1087 | 790.5 | 859.24 | 0 | 0 | 0
2026-04-18 10:15 | 665.9 |  | 668.6 | 662.6 | 2614.7 | 2609.9 | 2613.3 | 3003.46 | -28.92 | 3003.6 | 1 | 50 | 5824.4 | 44238.1 | 3260712 | 0 | 0 | 3473.37 | 92.63 | 91.13 | 100 | 0 | 0 | 1079.6 | 893.9 | 965.08 | 1078.3 | 954.6 | 1029.35 | 1088.1 | 975.9 | 1061.89 | 0 | 0 | 0
2026-04-18 10:16 | 667.9 |  | 670.6 | 664.4 | 2898.5 | 2893.2 | 2901.4 | 3340.31 | -30.9 | 3340.65 | 1 | 50 | 5887.9 | 44244.4 | 3260775 | 0 | 0 | 3473.37 | 92.74 | 91.22 | 100 | 0 | 0 | 1073 | 1079.5 | 1158.32 | 1079.2 | 1047.1 | 1130.07 | 1088.2 | 1010 | 1099.12 | 0 | 0 | 0
2026-04-18 10:17 | 667.7 |  | 671.4 | 665.8 | 2781.4 | 2783.2 | 2789.5 | 3215.64 | -31.62 | 3215.79 | 1 | 50 | 5934.8 | 44249.2 | 3260823 | 0 | 0 | 3473.37 | 92.57 | 91.03 | 100 | 0 | 0 | 1070.3 | 1018.2 | 1089.83 | 1080.2 | 1010.4 | 1091.45 | 1084.9 | 996.5 | 1081.15 | 0 | 0 | 0
2026-04-18 10:18 | 670.4 |  | 671.2 | 666.2 | 2800.6 | 2810.4 | 2809.4 | 3250.75 | -31.43 | 3250.9 | 1 | 50 | 5999.1 | 44255.5 | 3260886 | 0 | 0 | 3473.37 | 92.64 | 91.08 | 100 | 0 | 0 | 1069.7 | 1046.8 | 1119.8 | 1080.8 | 1015.2 | 1097.21 | 1085.3 | 991.3 | 1075.88 | 0 | 0 | 0
2026-04-18 10:19 | 665.1 |  | 668.5 | 663.2 | 2331.6 | 2325.5 | 2340.5 | 2683.31 | -27.56 | 2683.46 | 1 | 50 | 6041.7 | 44259.8 | 3260929 | 0 | 0 | 3473.37 | 92.51 | 90.94 | 100 | 0 | 0 | 1075.2 | 833.7 | 896.36 | 1077.5 | 847.9 | 913.56 | 1086.1 | 844.7 | 917.4 | 0 | 0 | 0
2026-04-18 10:20 | 670.3 |  | 672.3 | 664.6 | 2761.3 | 2763.9 | 2767.8 | 3198.78 | -31.85 | 3198.94 | 1 | 50 | 6099.9 | 44265.7 | 3260988 | 0 | 0 | 3473.37 | 92.61 | 91.01 | 100 | 0 | 0 | 1069.5 | 1012.7 | 1083.07 | 1081.5 | 1000 | 1081.48 | 1084.1 | 996.9 | 1080.72 | 0 | 0 | 0
2026-04-18 10:21 | 669.8 |  | 672.2 | 666.7 | 2890.9 | 2890.1 | 2907 | 3352.01 | -30.97 | 3352.16 | 1 | 50 | 6146.3 | 44270.2 | 3261033 | 0 | 0 | 3473.37 | 92.45 | 90.84 | 100 | 0 | 0 | 1069 | 1055.6 | 1128.44 | 1075.8 | 1061.5 | 1142.02 | 1084.9 | 1047.6 | 1136.58 | 0 | 0 | 0
2026-04-18 10:22 | 669.7 |  | 673 | 666.7 | 2938.6 | 2937.4 | 2947.6 | 3402.98 | -30.88 | 3403.12 | 1 | 50 | 6211.2 | 44276.8 | 3261099 | 0 | 0 | 3473.37 | 92.54 | 90.91 | 100 | 0 | 0 | 1069.3 | 1073.8 | 1148.16 | 1076 | 1079.7 | 1161.75 | 1084.1 | 1064.4 | 1153.96 | 0 | 0 | 0
2026-04-18 10:23 | 668.9 |  | 672.1 | 665.9 | 2934 | 2931.7 | 2941.6 | 3394.99 | -30.59 | 3395.13 | 1 | 50 | 6260.6 | 44281.7 | 3261148 | 0 | 0 | 3473.37 | 92.39 | 90.74 | 100 | 0 | 0 | 1066.9 | 1086.7 | 1159.35 | 1077 | 1071.9 | 1154.47 | 1083.5 | 1049.4 | 1137.02 | 0 | 0 | 0
2026-04-18 10:24 | 668.6 |  | 672.2 | 666.6 | 2931 | 2927 | 2939.6 | 3391.17 | -32.26 | 3391.32 | 1 | 50 | 6325.7 | 44288.2 | 3261213 | 0 | 0 | 3473.37 | 92.47 | 90.8 | 100 | 0 | 0 | 1069.4 | 1065.2 | 1139.13 | 1081 | 1069.2 | 1155.83 | 1081.6 | 1073.6 | 1161.16 | 0 | 0 | 0
2026-04-18 10:25 | 668.9 |  | 671.1 | 663 | 2997.6 | 3003.8 | 2999.2 | 3464.24 | -31.07 | 3464.37 | 1 | 50 | 6375.6 | 44293.2 | 3261263 | 0 | 0 | 3473.37 | 92.29 | 90.6 | 100 | 0 | 0 | 1098.6 | 1069 | 1174.44 | 1112.6 | 1055.4 | 1174.27 | 1104.2 | 1062.7 | 1173.7 | 0 | 0 | 0
2026-04-18 10:26 | 668.6 |  | 671.1 | 663.3 | 3001.9 | 3003.2 | 3007.5 | 3467.05 | -30.16 | 3467.19 | 1 | 50 | 6442.3 | 44299.8 | 3261329 | 0 | 0 | 3478.86 | 92.35 | 90.64 | 100 | 0 | 0 | 1097.2 | 1071 | 1175.15 | 1108 | 1060.8 | 1175.33 | 1096.7 | 1071.1 | 1174.69 | 0 | 0 | 0
2026-04-18 10:27 | 664.6 |  | 667 | 659 | 3015.4 | 3016.1 | 3022.7 | 3461.24 | -25.9 | 3461.33 | 1 | 50 | 6492.4 | 44304.9 | 3261380 | 0 | 0 | 3478.86 | 92.18 | 90.45 | 100 | 0 | 0 | 1102.6 | 1064.3 | 1173.45 | 1112.1 | 1055 | 1173.29 | 1106.2 | 1060.9 | 1173.57 | 0 | 0 | 0
2026-04-18 10:28 | 668.6 |  | 669.2 | 664.6 | 2998.5 | 3007.9 | 3009.9 | 3467.4 | -30.62 | 3467.53 | 1 | 50 | 6559.1 | 44311.5 | 3261446 | 0 | 0 | 3478.86 | 92.24 | 90.49 | 100 | 0 | 0 | 1107.6 | 1061.1 | 1175.3 | 1113.1 | 1055.2 | 1174.51 | 1107.1 | 1060.8 | 1174.46 | 0 | 0 | 0
2026-04-18 10:29 | 666.8 |  | 670 | 664.3 | 3003.5 | 3001.1 | 3007.8 | 3464.83 | -31.94 | 3464.96 | 1 | 49.9 | 6625.8 | 44318.2 | 3261513 | 0 | 0 | 3478.86 | 92.28 | 90.51 | 100 | 0 | 0 | 1095.1 | 1072.7 | 1174.72 | 1108 | 1059.6 | 1174.07 | 1101.3 | 1066.8 | 1174.84 | 0 | 0 | 0
2026-04-18 10:30 | 664.2 |  | 666.4 | 658.9 | 3017.9 | 3018.1 | 3024.8 | 3463.75 | -29.56 | 3463.88 | 1 | 49.9 | 6676.8 | 44323.3 | 3261564 | 0 | 0 | 3478.86 | 92.11 | 90.33 | 100 | 0 | 0 | 1104.6 | 1063 | 1174.22 | 1113.8 | 1053.8 | 1173.71 | 1107.6 | 1060.6 | 1174.69 | 0 | 0 | 0
2026-04-18 10:31 | 668.5 |  | 671.2 | 666 | 2996.1 | 3000.2 | 3006.6 | 3469.09 | -32.64 | 3469.25 | 1 | 49.9 | 6743.5 | 44330 | 3261631 | 0 | 0 | 3478.86 | 92.14 | 90.34 | 100 | 0 | 0 | 1107.4 | 1060.2 | 1174.1 | 1119.6 | 1049.5 | 1175.05 | 1115.8 | 1052.9 | 1174.85 | 0 | 0 | 0
2026-04-18 10:32 | 667.8 |  | 669.3 | 663.8 | 2996.4 | 3000.9 | 3005 | 3461.06 | -31.38 | 3461.21 | 1 | 49.9 | 6793.5 | 44335 | 3261681 | 0 | 0 | 3478.86 | 91.97 | 90.15 | 100 | 0 | 0 | 1097.7 | 1068.2 | 1172.62 | 1106.2 | 1061 | 1173.63 | 1101 | 1066.1 | 1173.74 | 0 | 0 | 0
2026-04-18 10:33 | 669.9 |  | 672.7 | 667.4 | 2987.2 | 2989 | 3002.5 | 3466.8 | -31.77 | 3466.94 | 1 | 50 | 6860.3 | 44341.7 | 3261748 | 0 | 0 | 3478.86 | 92.02 | 90.18 | 100 | 0 | 0 | 1096.6 | 1071.5 | 1174.95 | 1106.4 | 1061.4 | 1174.3 | 1092.2 | 1073.6 | 1172.56 | 0 | 0 | 0
2026-04-18 10:34 | 669.5 |  | 670.1 | 665.3 | 2990.8 | 3003.5 | 3004.2 | 3465.63 | -30.69 | 3465.77 | 1 | 50 | 6910.3 | 44346.6 | 3261797 | 0 | 0 | 3478.86 | 91.84 | 89.98 | 100 | 0 | 0 | 1095.9 | 1071.8 | 1174.54 | 1104.3 | 1063.6 | 1174.5 | 1098.7 | 1068.2 | 1173.62 | 0 | 0 | 0
2026-04-18 10:35 | 667.4 |  | 670.2 | 664.4 | 3002.4 | 3001.7 | 3006.8 | 3464.53 | -31.59 | 3464.63 | 1 | 50 | 6977 | 44353.4 | 3261865 | 0 | 0 | 3478.86 | 91.87 | 89.99 | 100 | 0 | 0 | 1094.9 | 1072.3 | 1174.02 | 1110 | 1057.9 | 1174.26 | 1106.4 | 1061 | 1173.86 | 0 | 0 | 0
2026-04-18 10:36 | 665.2 |  | 665.5 | 661.5 | 3007.8 | 3014.7 | 3021.4 | 3460.29 | -27.65 | 3460.06 | 1 | 50 | 7027 | 44358.3 | 3261914 | 0 | 0 | 3478.86 | 91.69 | 89.8 | 100 | 0 | 0 | 1086 | 1079.6 | 1172.41 | 1100.7 | 1065.8 | 1173.17 | 1099.1 | 1067.9 | 1173.7 | 0 | 0 | 0
2026-04-18 10:37 | 668.7 |  | 671.1 | 663.3 | 2996.2 | 3005.3 | 3001.8 | 3463.18 | -29.98 | 3463.31 | 1 | 50 | 7093.7 | 44365 | 3261981 | 0 | 0 | 3478.86 | 91.72 | 89.8 | 100 | 0 | 0 | 1115.9 | 1051.5 | 1173.38 | 1121.3 | 1046.3 | 1173.2 | 1114.5 | 1052.7 | 1173.23 | 0 | 0 | 0
2026-04-18 10:38 | 669.5 |  | 671.6 | 663.7 | 2997.3 | 3000.3 | 2997.3 | 3463.07 | -30.89 | 3463.21 | 1 | 50 | 7143.8 | 44370 | 3262031 | 0 | 0 | 3478.86 | 91.52 | 89.59 | 100 | 0 | 0 | 1114.8 | 1053 | 1173.83 | 1120.5 | 1047.3 | 1173.47 | 1116.2 | 1052.1 | 1174.31 | 0 | 0 | 0
2026-04-18 10:39 | 667.9 |  | 668 | 663.9 | 2995.8 | 3008.8 | 3014.6 | 3465.47 | -28.96 | 3465.58 | 1 | 50 | 7211.5 | 44376.8 | 3262099 | 0 | 0 | 3478.86 | 91.55 | 89.6 | 100 | 0 | 0 | 1104.7 | 1063.3 | 1174.57 | 1114.9 | 1053.4 | 1174.42 | 1110.2 | 1057.9 | 1174.48 | 0 | 0 | 0
2026-04-18 10:40 | 665.6 |  | 669.5 | 663.3 | 3005.3 | 3003.6 | 3017.3 | 3463.9 | -28.84 | 3464.32 | 1 | 50 | 7261.5 | 44381.8 | 3262149 | 0 | 0 | 3478.86 | 91.35 | 89.39 | 100 | 0 | 0 | 1110.3 | 1056.6 | 1173.13 | 1116.5 | 1050.9 | 1173.37 | 1111.1 | 1056.4 | 1173.79 | 0 | 0 | 0
2026-04-18 10:41 | 663.3 |  | 665.8 | 657.2 | 3009.7 | 3014.8 | 3018.3 | 3449.49 | -27.5 | 3449.61 | 1 | 50 | 7328.2 | 44388.5 | 3262216 | 0 | 0 | 3478.86 | 91.37 | 89.38 | 100 | 0 | 0 | 1109.6 | 1053.3 | 1168.76 | 1121.5 | 1042.3 | 1168.9 | 1121.3 | 1044.7 | 1171.45 | 0 | 0 | 0
2026-04-18 10:42 | 666.7 |  | 668.4 | 662.9 | 3003.5 | 3006.8 | 3017.5 | 3463.95 | -29.89 | 3464.07 | 1 | 50 | 7379.2 | 44393.6 | 3262267 | 0 | 0 | 3478.86 | 91.17 | 89.18 | 100 | 0 | 0 | 1117.1 | 1050.7 | 1173.77 | 1130.3 | 1038.5 | 1173.8 | 1123.8 | 1044.9 | 1174.29 | 0 | 0 | 0
2026-04-18 10:43 | 666.8 |  | 668.6 | 663.1 | 3000.6 | 3006.8 | 3019.9 | 3466.68 | -29.5 | 3466.8 | 1 | 50 | 7446.9 | 44400.3 | 3262334 | 0 | 0 | 3478.86 | 91.16 | 89.14 | 100 | 0 | 0 | 1128.1 | 1041.6 | 1175.01 | 1136.8 | 1029.7 | 1170.55 | 1131.5 | 1035.1 | 1171.19 | 0 | 0 | 0
2026-04-18 10:44 | 667.5 |  | 669.9 | 662.5 | 3004.3 | 3010.5 | 3007.9 | 3465.86 | -28.53 | 3465.98 | 1 | 50 | 7496.9 | 44405.4 | 3262385 | 0 | 0 | 3478.86 | 90.95 | 88.92 | 100 | 0 | 0 | 1122.1 | 1046.1 | 1173.79 | 1126.7 | 1042.3 | 1174.33 | 1116.1 | 1052 | 1174.16 | 0 | 0 | 0
2026-04-18 10:45 | 667.4 |  | 667.9 | 663.3 | 2999 | 3010.3 | 3012.4 | 3463.85 | -31.5 | 3464 | 1 | 50 | 7563.6 | 44412 | 3262451 | 0 | 0 | 3478.86 | 90.95 | 88.9 | 100 | 0 | 0 | 1122.7 | 1045 | 1173.23 | 1132.9 | 1036.2 | 1173.91 | 1129.5 | 1038.5 | 1172.93 | 0 | 0 | 0
2026-04-18 10:46 | 665.2 |  | 669.3 | 663.3 | 3005.2 | 3006.2 | 3012.3 | 3461.93 | -29.72 | 3462.05 | 1 | 50 | 7614.6 | 44417.1 | 3262502 | 0 | 0 | 3478.86 | 90.86 | 88.78 | 100 | 0 | 0 | 1130.8 | 1037.1 | 1172.74 | 1138.9 | 1030 | 1173.1 | 1133.2 | 1036.2 | 1174.21 | 0 | 0 | 0
2026-04-18 10:47 | 667.2 |  | 669.6 | 661.8 | 3009.2 | 3010.6 | 3010.3 | 3466.12 | -28.83 | 3466.25 | 1 | 50 | 7682.3 | 44423.9 | 3262570 | 0 | 0 | 3478.86 | 90.83 | 88.73 | 100 | 0 | 0 | 1123.8 | 1044.8 | 1174.1 | 1129.9 | 1038.8 | 1173.75 | 1120.3 | 1047.6 | 1173.61 | 0 | 0 | 0
2026-04-18 10:48 | 666.7 |  | 667.7 | 663.2 | 2999.5 | 3009.7 | 3019.4 | 3465.08 | -30.76 | 3465.22 | 1 | 50 | 7732.4 | 44428.8 | 3262619 | 0 | 0 | 3478.86 | 90.62 | 88.51 | 100 | 0 | 0 | 1122.6 | 1046.3 | 1174.54 | 1130.9 | 1038.3 | 1174.27 | 1126.5 | 1042.7 | 1174.55 | 0 | 0 | 0
2026-04-18 10:49 | 664.8 |  | 669.7 | 663.8 | 3007.7 | 3003.1 | 3016.9 | 3464.67 | -30.27 | 3464.79 | 1 | 50 | 7799.1 | 44435.6 | 3262687 | 0 | 0 | 3479.94 | 90.6 | 88.47 | 100 | 0 | 0 | 1121.5 | 1046.7 | 1173.91 | 1128.7 | 1040.6 | 1174.5 | 1124.1 | 1044 | 1173.61 | 0 | 0 | 0
2026-04-18 10:50 | 665 |  | 669.2 | 662.9 | 3011.2 | 3007.2 | 3019 | 3465.39 | -29.24 | 3465.52 | 1 | 50 | 7849.1 | 44440.5 | 3262736 | 0 | 0 | 3479.94 | 90.39 | 88.25 | 100 | 0 | 0 | 1117.4 | 1050.5 | 1173.85 | 1124.4 | 1043.7 | 1173.55 | 1117.7 | 1050.3 | 1173.93 | 0 | 0 | 0
2026-04-18 10:51 | 666.9 |  | 669.8 | 661.2 | 3009.1 | 3007.1 | 3007.3 | 3461.02 | -31.42 | 3461.16 | 1 | 50 | 7916.8 | 44447.4 | 3262805 | 0 | 0 | 3479.94 | 90.4 | 88.23 | 100 | 0 | 0 | 1113.1 | 1053.8 | 1173.03 | 1120 | 1047.5 | 1173.24 | 1111.3 | 1056.2 | 1173.72 | 0 | 0 | 0
2026-04-18 10:52 | 668.2 |  | 669 | 664 | 2997.5 | 3011.6 | 3009.8 | 3466.49 | -31.51 | 3466.64 | 1 | 50 | 7966.8 | 44452.3 | 3262854 | 0 | 0 | 3479.94 | 90.21 | 88.03 | 100 | 0 | 0 | 1107.7 | 1059.7 | 1173.79 | 1113 | 1055.3 | 1174.56 | 1106.4 | 1060.6 | 1173.44 | 0 | 0 | 0
2026-04-18 10:53 | 668 |  | 670.6 | 663.8 | 2998.9 | 3008.5 | 3006.3 | 3468.15 | -30.83 | 3468.29 | 1 | 50 | 8033.6 | 44459 | 3262921 | 0 | 0 | 3479.94 | 90.21 | 88.01 | 100 | 0 | 0 | 1106.8 | 1061.7 | 1175.08 | 1120.7 | 1048.8 | 1175.39 | 1120.4 | 1048.4 | 1174.67 | 0 | 0 | 0
2026-04-18 10:54 | 667.2 |  | 669.4 | 663.2 | 3001.7 | 3011.2 | 3009.6 | 3464.97 | -30.68 | 3465.09 | 1 | 50 | 8084.6 | 44464.1 | 3262972 | 0 | 0 | 3479.94 | 90.04 | 87.82 | 100 | 0 | 0 | 1119.1 | 1049.2 | 1174.14 | 1125 | 1043.2 | 1173.61 | 1120 | 1048 | 1173.81 | 0 | 0 | 0
2026-04-18 10:55 | 667.4 |  | 670.1 | 661.9 | 3007.1 | 3009.4 | 3011.4 | 3465.28 | -29.2 | 3465.4 | 1 | 50 | 8152.3 | 44470.8 | 3263039 | 0 | 0 | 3479.94 | 90.04 | 87.81 | 100 | 0 | 0 | 1108.9 | 1058.1 | 1173.3 | 1121.8 | 1046.6 | 1174.03 | 1120.1 | 1047.4 | 1173.15 | 0 | 0 | 0
2026-04-18 10:56 | 667.1 |  | 668.2 | 663.2 | 3000.7 | 3007.8 | 3017.4 | 3464.63 | -32.44 | 3464.77 | 1 | 50 | 8202.3 | 44475.9 | 3263090 | 0 | 0 | 3479.94 | 89.85 | 87.6 | 100 | 0 | 0 | 1108.9 | 1058.9 | 1174.22 | 1124.9 | 1044.4 | 1174.89 | 1121.9 | 1046.5 | 1174.11 | 0 | 0 | 0
2026-04-18 10:57 | 667.3 |  | 669.4 | 662.4 | 3001.5 | 3015.5 | 3009.4 | 3464.65 | -29.98 | 3464.78 | 1 | 50 | 8270 | 44482.7 | 3263158 | 0 | 0 | 3479.94 | 89.85 | 87.58 | 100 | 0 | 0 | 1120 | 1048.6 | 1174.38 | 1130.8 | 1037.9 | 1173.67 | 1128.4 | 1040.8 | 1174.4 | 0 | 0 | 0
2026-04-18 10:58 | 665.6 |  | 670.4 | 664.2 | 3009.5 | 3000.3 | 3016.6 | 3467.08 | -31.19 | 3467.21 | 1 | 50 | 8320 | 44487.6 | 3263207 | 0 | 0 | 3479.94 | 89.65 | 87.37 | 100 | 0 | 0 | 1121.2 | 1047.8 | 1174.81 | 1132.5 | 1036.8 | 1174.22 | 1130.5 | 1038.5 | 1174.07 | 0 | 0 | 0
2026-04-18 10:59 | 667.3 |  | 669.3 | 662.8 | 3001.7 | 3005 | 3015 | 3463.55 | -32.94 | 3463.68 | 1 | 50.1 | 8387.7 | 44494.5 | 3263276 | 0 | 0 | 3479.94 | 89.63 | 87.33 | 100 | 0 | 0 | 1124.8 | 1044 | 1174.31 | 1132.9 | 1036.6 | 1174.36 | 1128.7 | 1040.6 | 1174.48 | 0 | 0 | 0
2026-04-18 11:00 | 666.5 |  | 669.8 | 662.7 | 3005.5 | 3010.8 | 3012 | 3464.58 | -30.63 | 3464.71 | 1 | 50.1 | 8437.7 | 44499.4 | 3263325 | 0 | 0 | 3479.94 | 89.42 | 87.1 | 100 | 0 | 0 | 1123.7 | 1044.6 | 1173.83 | 1132.1 | 1037.4 | 1174.43 | 1128.5 | 1040.6 | 1174.3 | 0 | 0 | 0
2026-04-18 11:01 | 667.9 |  | 669.8 | 664.3 | 3003.6 | 3004.9 | 3012.1 | 3465.92 | -31.56 | 3466.04 | 1 | 50.1 | 8504.5 | 44506.1 | 3263392 | 0 | 0 | 3479.94 | 89.38 | 87.05 | 100 | 0 | 0 | 1127.4 | 1042.1 | 1174.87 | 1135.3 | 1034.8 | 1174.79 | 1131.5 | 1038.1 | 1174.58 | 0 | 0 | 0
2026-04-18 11:02 | 667.2 |  | 670.3 | 662.9 | 3002.2 | 3007.4 | 3010.8 | 3465.07 | -30.93 | 3465.21 | 1 | 50.2 | 8555.5 | 44511.2 | 3263443 | 0 | 0 | 3479.94 | 89.19 | 86.84 | 100 | 0 | 0 | 1125.5 | 1042.9 | 1173.8 | 1135.3 | 1035.1 | 1175.13 | 1133.1 | 1036.2 | 1174.16 | 0 | 0 | 0
2026-04-18 11:03 | 667.6 |  | 670.4 | 664 | 2998.1 | 3002.2 | 3009.3 | 3464.07 | -32.67 | 3464.23 | 1 | 50.2 | 8622.2 | 44517.9 | 3263510 | 0 | 0 | 3479.94 | 89.15 | 86.78 | 100 | 0 | 0 | 1130.5 | 1038.3 | 1173.84 | 1136.5 | 1033 | 1174.06 | 1130.6 | 1038.4 | 1174.07 | 0 | 0 | 0
2026-04-18 11:04 | 667.7 |  | 670.8 | 663.9 | 2998.5 | 3003.7 | 3009 | 3465.38 | -30.36 | 3465.51 | 1 | 50.2 | 8673.2 | 44523 | 3263561 | 0 | 0 | 3479.94 | 88.94 | 86.56 | 100 | 0 | 0 | 1128.5 | 1040.6 | 1174.26 | 1133.2 | 1036.7 | 1174.76 | 1127.6 | 1041.3 | 1174.22 | 0 | 0 | 0
2026-04-18 11:05 | 668.7 |  | 672 | 665.3 | 2995.3 | 3000.7 | 3006.2 | 3468.74 | -31.01 | 3468.88 | 1 | 50.2 | 8740.9 | 44529.7 | 3263628 | 0 | 0 | 3479.94 | 88.89 | 86.49 | 100 | 0 | 0 | 1128.6 | 1041.6 | 1175.57 | 1135.5 | 1034.7 | 1174.93 | 1130 | 1039.6 | 1174.79 | 0 | 0 | 0
2026-04-18 11:06 | 667.5 |  | 670 | 663 | 3002.3 | 3004.5 | 3010.5 | 3464.64 | -31.47 | 3464.77 | 1 | 50.2 | 8791 | 44534.7 | 3263678 | 0 | 0 | 3479.94 | 88.66 | 86.25 | 100 | 0 | 0 | 1126.6 | 1042.1 | 1174.02 | 1132.3 | 1036.7 | 1173.87 | 1127.4 | 1041 | 1173.63 | 0 | 0 | 0
2026-04-18 11:07 | 667 |  | 669.1 | 662.1 | 3004.2 | 3006.8 | 3014.7 | 3465.54 | -30.71 | 3465.7 | 1 | 50.2 | 8857.7 | 44541.4 | 3263745 | 0 | 0 | 3479.94 | 88.62 | 86.19 | 100 | 0 | 0 | 1121.8 | 1046.6 | 1174.06 | 1129.8 | 1039.6 | 1174.54 | 1127.4 | 1041.9 | 1174.69 | 0 | 0 | 0
2026-04-18 11:08 | 666.2 |  | 669.2 | 663 | 3005.2 | 3006.7 | 3015.4 | 3465.03 | -29.81 | 3464.35 | 1 | 50.2 | 8906.7 | 44546.4 | 3263795 | 0 | 0 | 3479.94 | 88.39 | 85.95 | 100 | 0 | 0 | 1126.5 | 1042.5 | 1174.41 | 1134.1 | 1034.9 | 1173.72 | 1132.4 | 1037.2 | 1174.47 | 0 | 0 | 0
2026-04-18 11:09 | 666.5 |  | 669.5 | 663.6 | 3003.9 | 3004.9 | 3012.3 | 3465.17 | -29.68 | 3464.47 | 1 | 50.1 | 8974.4 | 44553.1 | 3263862 | 0 | 0 | 3479.94 | 88.34 | 85.88 | 100 | 0 | 0 | 1129.4 | 1039.8 | 1174.32 | 1137.4 | 1032.3 | 1174.11 | 1133.8 | 1035.7 | 1174.23 | 0 | 0 | 0
2026-04-18 11:10 | 667.3 |  | 669.1 | 663.8 | 3005.5 | 3006.1 | 3011.8 | 3464.57 | -29.09 | 3464.69 | 1 | 50.1 | 9024.5 | 44558.1 | 3263912 | 0 | 0 | 3479.94 | 88.12 | 85.65 | 100 | 0 | 0 | 1129.3 | 1039.6 | 1174.04 | 1136.4 | 1033.5 | 1174.43 | 1133.6 | 1036.6 | 1175.07 | 0 | 0 | 0
2026-04-18 11:11 | 667.4 |  | 669.4 | 664.3 | 3004.4 | 3006.8 | 3010.8 | 3462.71 | -30.4 | 3462.83 | 1 | 50.1 | 9092.2 | 44564.9 | 3263980 | 0 | 0 | 3479.94 | 88.06 | 85.58 | 100 | 0 | 0 | 1133.8 | 1034.9 | 1173.33 | 1139.8 | 1029.1 | 1172.98 | 1136.3 | 1032.6 | 1173.3 | 0 | 0 | 0
2026-04-18 11:12 | 668 |  | 669.8 | 664.4 | 3002.9 | 3008.5 | 3010.5 | 3465.36 | -29.71 | 3465.63 | 1 | 50.1 | 9141.2 | 44569.8 | 3264029 | 0 | 0 | 3479.94 | 87.82 | 85.32 | 100 | 0 | 0 | 1133.3 | 1036.4 | 1174.56 | 1138.8 | 1031.1 | 1174.22 | 1133.9 | 1035.7 | 1174.36 | 0 | 0 | 0
2026-04-18 11:13 | 668.1 |  | 670 | 664.7 | 3009.2 | 3009 | 3012.8 | 3469.64 | -30.74 | 3469.77 | 1 | 50 | 9208.9 | 44576.5 | 3264096 | 0 | 0 | 3479.94 | 87.77 | 85.25 | 100 | 0 | 0 | 1130.8 | 1039.9 | 1175.91 | 1136.9 | 1034.3 | 1175.95 | 1133 | 1037.8 | 1175.88 | 0 | 0 | 0
2026-04-18 11:14 | 666.3 |  | 669.3 | 662.4 | 3003.3 | 3012.2 | 3012.4 | 3462.55 | -29.32 | 3462.67 | 1 | 50 | 9258.9 | 44581.5 | 3264146 | 0 | 0 | 3479.94 | 87.54 | 85.01 | 100 | 0 | 0 | 1129 | 1039.2 | 1173.26 | 1135.4 | 1033.7 | 1173.61 | 1132.3 | 1036.7 | 1173.86 | 0 | 0 | 0
2026-04-18 11:15 | 667.2 |  | 669.3 | 664.1 | 3003.8 | 3008.8 | 3013.1 | 3466.33 | -30.97 | 3466.47 | 1 | 50 | 9325.7 | 44588.2 | 3264213 | 0 | 0 | 3479.94 | 87.48 | 84.94 | 100 | 0 | 0 | 1127 | 1041.8 | 1174.07 | 1133.6 | 1035.6 | 1173.96 | 1130.3 | 1038.2 | 1173.43 | 0 | 0 | 0
2026-04-18 11:16 | 665.9 |  | 669.2 | 662.4 | 3007.8 | 3010.5 | 3015.4 | 3464.24 | -29.69 | 3464.37 | 1 | 50 | 9375.7 | 44593.2 | 3264263 | 0 | 0 | 3479.94 | 87.27 | 84.72 | 100 | 0 | 0 | 1128 | 1041.1 | 1174.32 | 1136.6 | 1033 | 1174.07 | 1132.8 | 1036.8 | 1174.49 | 0 | 0 | 0
2026-04-18 11:17 | 666.3 |  | 669.1 | 662.7 | 3004.3 | 3007.4 | 3017 | 3465.57 | -31.84 | 3465.71 | 1 | 50 | 9443.4 | 44600 | 3264331 | 0 | 0 | 3479.94 | 87.22 | 84.65 | 100 | 0 | 0 | 1131.6 | 1037.4 | 1173.91 | 1139.4 | 1030.5 | 1174.22 | 1137.1 | 1032.5 | 1174.1 | 0 | 0 | 0
2026-04-18 11:18 | 667.1 |  | 670.2 | 663.5 | 3003.4 | 3010.9 | 3016.1 | 3467.51 | -30.78 | 3467.64 | 1 | 50 | 9493.4 | 44605 | 3264381 | 0 | 0 | 3479.94 | 87 | 84.42 | 100 | 0 | 0 | 1132.2 | 1038.3 | 1175.24 | 1139.5 | 1031.3 | 1175.21 | 1138 | 1032 | 1174.46 | 0 | 0 | 0
2026-04-18 11:19 | 667.2 |  | 669 | 663.9 | 3005.5 | 3006.6 | 3012.6 | 3464.64 | -29.02 | 3464.76 | 1 | 50 | 9561.1 | 44611.8 | 3264449 | 0 | 0 | 3479.94 | 86.94 | 84.33 | 100 | 0 | 0 | 1133.5 | 1035.7 | 1173.99 | 1140.9 | 1029.2 | 1174.26 | 1138 | 1031.7 | 1174.06 | 0 | 0 | 0
2026-04-18 11:20 | 667.5 |  | 669.5 | 664.4 | 3003.2 | 3008.6 | 3010 | 3464.77 | -29.56 | 3465.26 | 1 | 50 | 9611.1 | 44616.8 | 3264499 | 0 | 0 | 3479.94 | 86.72 | 84.11 | 100 | 0 | 0 | 1134.2 | 1035.7 | 1174.7 | 1140.6 | 1029 | 1173.72 | 1135.3 | 1034.3 | 1174.19 | 0 | 0 | 0
2026-04-18 11:21 | 668 |  | 670 | 662.6 | 3003.5 | 3006.7 | 3011.5 | 3464.91 | -31.24 | 3465.05 | 1 | 50.1 | 9678.8 | 44623.5 | 3264566 | 0 | 0 | 3479.94 | 86.66 | 84.03 | 100 | 0 | 0 | 1130.7 | 1038.4 | 1174.12 | 1138.2 | 1031.3 | 1173.81 | 1133.9 | 1036 | 1174.75 | 0 | 0 | 0
2026-04-18 11:22 | 667.3 |  | 670 | 663.9 | 3000.6 | 3003.6 | 3014.6 | 3464.24 | -28.45 | 3464.36 | 1 | 50.1 | 9729.8 | 44628.6 | 3264617 | 0 | 0 | 3479.94 | 86.46 | 83.82 | 100 | 0 | 0 | 1129.7 | 1039.1 | 1173.88 | 1136.4 | 1033 | 1173.85 | 1129.3 | 1040 | 1174.43 | 0 | 0 | 0
2026-04-18 11:23 | 667.3 |  | 670.4 | 664.6 | 3003.7 | 3009.5 | 3015.6 | 3468.69 | -30.84 | 3468.82 | 1 | 50.1 | 9796.5 | 44635.3 | 3264684 | 0 | 0 | 3479.94 | 86.41 | 83.75 | 100 | 0 | 0 | 1129 | 1041.7 | 1176.06 | 1136.5 | 1033.7 | 1174.85 | 1131.8 | 1038.8 | 1175.72 | 0 | 0 | 0
2026-04-18 11:24 | 667.5 |  | 670.3 | 663.1 | 3007.2 | 3007.3 | 3012.9 | 3465.51 | -29.75 | 3465.64 | 1 | 50.1 | 9863.2 | 44642 | 3264751 | 0 | 0 | 3479.94 | 86.37 | 83.69 | 100 | 0 | 0 | 1110.9 | 1056.6 | 1173.77 | 1130 | 1038.4 | 1173.43 | 1129.4 | 1039.4 | 1173.88 | 0 | 0 | 0
2026-04-18 11:25 | 668.1 |  | 668 | 663.4 | 2999.7 | 3012.3 | 3013.9 | 3466.7 | -31.11 | 3466.84 | 1 | 50 | 9914.2 | 44647.1 | 3264802 | 0 | 0 | 3479.94 | 86.2 | 83.51 | 100 | 0 | 0 | 1127.1 | 1042.2 | 1174.7 | 1136.7 | 1034.3 | 1175.65 | 1134.3 | 1036.1 | 1175.22 | 0 | 0 | 0
2026-04-18 11:26 | 666.6 |  | 669.7 | 661.2 | 3014.3 | 3006.2 | 3015.2 | 3465.54 | -29.09 | 3465.66 | 1 | 50 | 9964.3 | 44652 | 3264851 | 0 | 0 | 3479.94 | 86.02 | 83.31 | 100 | 0 | 0 | 1131 | 1037.7 | 1173.67 | 1138.1 | 1032.5 | 1175.14 | 1134.4 | 1034.7 | 1173.73 | 0 | 0 | 0
2026-04-18 11:27 | 667.1 |  | 670 | 661.4 | 3010.5 | 3007.6 | 3011.9 | 3464.97 | -30.38 | 3465.1 | 1 | 50 | 10031 | 44658.8 | 3264919 | 0 | 0 | 3479.94 | 85.98 | 83.26 | 100 | 0 | 0 | 1119.1 | 1049.5 | 1174.53 | 1124.9 | 1043.6 | 1173.96 | 1112.4 | 1055.4 | 1174.06 | 0 | 0 | 0
2026-04-18 11:28 | 667.2 |  | 669.4 | 661.1 | 3006.8 | 3011.5 | 3008.1 | 3465.1 | -28.74 | 3465 | 1 | 50.1 | 10082 | 44663.9 | 3264970 | 0 | 0 | 3479.94 | 85.85 | 83.11 | 100 | 0 | 0 | 1100.3 | 1067.6 | 1174.69 | 1106 | 1062.4 | 1175.03 | 1102.3 | 1065.3 | 1174.31 | 0 | 0 | 0
2026-04-18 11:29 | 666.6 |  | 669.3 | 660.3 | 3010.1 | 3009.8 | 3009.7 | 3463.12 | -29.53 | 3463.24 | 1 | 50.1 | 10149.7 | 44670.6 | 3265037 | 0 | 0 | 3479.94 | 85.85 | 83.1 | 100 | 0 | 0 | 1110.4 | 1056.6 | 1173.24 | 1120 | 1047.8 | 1173.57 | 1115.9 | 1052.2 | 1174.13 | 0 | 0 | 0
2026-04-18 11:30 | 664.5 |  | 669 | 663 | 3007.3 | 3006.8 | 3020.1 | 3462.45 | -31.13 | 3462.58 | 1 | 50.1 | 10199.7 | 44675.7 | 3265088 | 0 | 0 | 3479.94 | 85.69 | 82.93 | 100 | 0 | 0 | 1117.8 | 1050.4 | 1174.15 | 1124.5 | 1044.5 | 1174.56 | 1120.5 | 1048.8 | 1175.2 | 0 | 0 | 0
2026-04-18 11:31 | 666.9 |  | 668.9 | 664.4 | 2996.2 | 3005.7 | 3016.3 | 3464.89 | -28.4 | 3465.01 | 1 | 50.1 | 10265.5 | 44682.2 | 3265153 | 0 | 0 | 3479.94 | 85.66 | 82.88 | 100 | 0 | 0 | 1110.2 | 1057.6 | 1174.15 | 1118.7 | 1048.9 | 1173.45 | 1117.9 | 1049.5 | 1173.25 | 0 | 0 | 0
2026-04-18 11:32 | 666.9 |  | 668.5 | 664.2 | 2997.8 | 3008.8 | 3019 | 3466.28 | -30.47 | 3466.42 | 1 | 50.1 | 10333.2 | 44688.9 | 3265220 | 0 | 0 | 3479.94 | 85.65 | 82.85 | 100 | 0 | 0 | 1110.6 | 1057.2 | 1174.09 | 1119.1 | 1049.1 | 1174.03 | 1115.4 | 1051.8 | 1173.19 | 0 | 0 | 0
2026-04-18 11:33 | 667.1 |  | 669 | 661.2 | 3006 | 3013.7 | 3007.7 | 3463.71 | -28.22 | 3463.83 | 1 | 50.1 | 10383.2 | 44694 | 3265271 | 0 | 0 | 3479.94 | 85.5 | 82.69 | 100 | 0 | 0 | 1101.2 | 1065.9 | 1173.73 | 1110.5 | 1057.2 | 1174.06 | 1108.3 | 1060.1 | 1174.92 | 0 | 0 | 0
2026-04-18 11:34 | 667.3 |  | 668.1 | 663.8 | 2996 | 3007.3 | 3013.3 | 3462.74 | -29.38 | 3462.87 | 1 | 50.1 | 10450.9 | 44700.7 | 3265338 | 0 | 0 | 3479.94 | 85.51 | 82.68 | 100 | 0 | 0 | 1106.6 | 1060.9 | 1174 | 1116.7 | 1050.9 | 1173.54 | 1113 | 1055.4 | 1174.71 | 0 | 0 | 0
2026-04-18 11:35 | 668.4 |  | 669.4 | 665.2 | 2991.7 | 3003.1 | 3008.6 | 3465.22 | -31.09 | 3465.36 | 1 | 50.1 | 10501.9 | 44705.8 | 3265389 | 0 | 0 | 3479.94 | 85.38 | 82.54 | 100 | 0 | 0 | 1108.1 | 1059.6 | 1174.1 | 1120.6 | 1047.8 | 1174.15 | 1118.9 | 1049.5 | 1174.31 | 0 | 0 | 0
2026-04-18 11:36 | 669.2 |  | 670.3 | 665.6 | 2989.4 | 2999.4 | 3008.6 | 3464.62 | -29.97 | 3464.75 | 1 | 50.1 | 10568.6 | 44712.5 | 3265456 | 0 | 0 | 3479.94 | 85.38 | 82.53 | 100 | 0 | 0 | 1111.5 | 1056.3 | 1174.13 | 1122.7 | 1046 | 1174.31 | 1122.3 | 1045.9 | 1173.85 | 0 | 0 | 0
2026-04-18 11:37 | 669.4 |  | 671.7 | 663 | 2998.1 | 3001.5 | 2998.8 | 3464.75 | -30.35 | 3464.88 | 1 | 50.1 | 10618.6 | 44717.5 | 3265506 | 0 | 0 | 3479.94 | 85.23 | 82.36 | 100 | 0 | 0 | 1122.4 | 1046.5 | 1174.57 | 1134.3 | 1034.9 | 1173.91 | 1133.2 | 1036.3 | 1174.34 | 0 | 0 | 0
2026-04-18 11:38 | 668.3 |  | 672.8 | 665.5 | 2996 | 2990.1 | 3003.2 | 3464.98 | -30.76 | 3465.12 | 1 | 50.1 | 10686.4 | 44724.3 | 3265574 | 0 | 0 | 3479.94 | 85.2 | 82.32 | 100 | 0 | 0 | 1127 | 1041.6 | 1173.89 | 1136.2 | 1033.1 | 1173.81 | 1134.3 | 1035 | 1174.03 | 0 | 0 | 0
2026-04-18 11:39 | 670.9 |  | 671.6 | 665.3 | 2992.5 | 3001.1 | 2995.1 | 3467.37 | -30.12 | 3467.5 | 1 | 50.1 | 10736.4 | 44729.3 | 3265624 | 0 | 0 | 3479.94 | 85.03 | 82.14 | 100 | 0 | 0 | 1127.5 | 1042 | 1174.89 | 1133 | 1035.9 | 1173.64 | 1127.9 | 1041.2 | 1174.36 | 0 | 0 | 0
2026-04-18 11:40 | 668.8 |  | 671.6 | 666.6 | 2990.6 | 2995.2 | 3006.7 | 3465.39 | -31.4 | 3465.53 | 1 | 50 | 10803.1 | 44736 | 3265691 | 0 | 0 | 3479.94 | 85 | 82.1 | 100 | 0 | 0 | 1129.7 | 1039.2 | 1174 | 1139.5 | 1030.4 | 1174.13 | 1134.1 | 1035.2 | 1174.01 | 0 | 0 | 0
2026-04-18 11:41 | 668.4 |  | 670.6 | 662.1 | 3001 | 3001.7 | 3001.6 | 3463.5 | -31.66 | 3463.65 | 1 | 50 | 10854.1 | 44741.1 | 3265742 | 0 | 0 | 3479.94 | 84.83 | 81.91 | 100 | 0 | 0 | 1131.6 | 1037.2 | 1173.64 | 1140.8 | 1029.2 | 1174.07 | 1137.2 | 1031.9 | 1173.46 | 0 | 0 | 0
2026-04-18 11:42 | 667.1 |  | 667.4 | 663.8 | 2994.8 | 3010.2 | 3010.2 | 3462.26 | -31.49 | 3462.4 | 1 | 50 | 10921.8 | 44747.8 | 3265809 | 0 | 0 | 3479.94 | 84.77 | 81.84 | 100 | 0 | 0 | 1119.3 | 1048.4 | 1173.45 | 1128.7 | 1039.9 | 1173.74 | 1124.4 | 1044 | 1173.9 | 0 | 0 | 0
2026-04-18 11:43 | 667.8 |  | 667.9 | 663 | 2999 | 3012.6 | 3007 | 3463.7 | -30.56 | 3464.35 | 1 | 50 | 10971.8 | 44752.8 | 3265859 | 0 | 0 | 3479.94 | 84.61 | 81.67 | 100 | 0 | 0 | 1127.3 | 1041.4 | 1174.02 | 1135.6 | 1033.1 | 1173.24 | 1131.5 | 1037.6 | 1174.05 | 0 | 0 | 0
2026-04-18 11:44 | 665.3 |  | 670 | 663.6 | 3001.5 | 3004.9 | 3020.2 | 3465.9 | -30.35 | 3466.03 | 1 | 50 | 11039.5 | 44759.6 | 3265927 | 0 | 0 | 3479.94 | 84.57 | 81.61 | 100 | 0 | 0 | 1122 | 1047 | 1174.71 | 1133 | 1037.2 | 1175.17 | 1129.4 | 1040.4 | 1175.02 | 0 | 0 | 0
2026-04-18 11:45 | 666.9 |  | 668.6 | 663 | 3005.3 | 3006.9 | 3016.5 | 3465.72 | -29.63 | 3465.85 | 1 | 50 | 11088.6 | 44764.5 | 3265976 | 0 | 0 | 3479.94 | 84.39 | 81.43 | 100 | 0 | 0 | 1123.8 | 1045 | 1174.32 | 1131.8 | 1037.9 | 1174.7 | 1127.6 | 1042.5 | 1175.53 | 0 | 0 | 0
2026-04-18 11:46 | 664.3 |  | 668.5 | 662.8 | 2999.6 | 3007.4 | 3022.1 | 3462.38 | -28.86 | 3462.5 | 1 | 50 | 11156.3 | 44771.3 | 3266044 | 0 | 0 | 3479.94 | 84.34 | 81.36 | 100 | 0 | 0 | 1126.5 | 1041.5 | 1173.27 | 1133.4 | 1036 | 1174.2 | 1130.8 | 1038.2 | 1173.98 | 0 | 0 | 0
2026-04-18 11:47 | 666.6 |  | 670.8 | 661.4 | 3004 | 3006.1 | 3013.7 | 3465.17 | -30.44 | 3465.3 | 1 | 50 | 11205.3 | 44776.2 | 3266093 | 0 | 0 | 3479.94 | 84.16 | 81.18 | 100 | 0 | 0 | 1123.7 | 1044.6 | 1173.79 | 1132.5 | 1037.1 | 1174.57 | 1130 | 1038.7 | 1173.73 | 0 | 0 | 0
2026-04-18 11:48 | 666.9 |  | 669.2 | 664.6 | 2996.7 | 3008.2 | 3014.1 | 3467.39 | -31.18 | 3467.53 | 1 | 50 | 11273 | 44783 | 3266161 | 0 | 0 | 3479.94 | 84.21 | 81.21 | 100 | 0 | 0 | 1121.5 | 1047.1 | 1174.37 | 1130 | 1039.3 | 1174.44 | 1127.8 | 1040.7 | 1173.74 | 0 | 0 | 0
2026-04-18 11:49 | 666.5 |  | 667.8 | 662.7 | 3001 | 3009.4 | 3014.9 | 3464.24 | -30.42 | 3464.38 | 1 | 50 | 11323 | 44787.9 | 3266210 | 0 | 0 | 3479.94 | 84.03 | 81.02 | 100 | 0 | 0 | 1122.3 | 1046 | 1173.93 | 1130.6 | 1037.8 | 1173.28 | 1127 | 1041.4 | 1173.69 | 0 | 0 | 0
2026-04-18 11:50 | 666.1 |  | 670.3 | 664.1 | 2999.3 | 3001.8 | 3010.7 | 3464.82 | -31.72 | 3464.95 | 1 | 50 | 11388.7 | 44794.5 | 3266276 | 0 | 0 | 3479.94 | 83.98 | 80.95 | 100 | 0 | 0 | 1119.3 | 1048.6 | 1173.74 | 1127.9 | 1040.6 | 1173.68 | 1125.3 | 1043 | 1173.69 | 0 | 0 | 0
2026-04-18 11:51 | 667.2 |  | 670.1 | 661.8 | 3009.2 | 3004.4 | 3006.6 | 3465.89 | -30.32 | 3466.01 | 1 | 50 | 11439.8 | 44799.6 | 3266327 | 0 | 0 | 3479.94 | 83.82 | 80.78 | 100 | 0 | 0 | 1123 | 1045.8 | 1174.4 | 1131.7 | 1037.1 | 1173.64 | 1128.9 | 1039.7 | 1173.76 | 0 | 0 | 0
2026-04-18 11:52 | 664.8 |  | 670 | 662.5 | 3004.5 | 3007.6 | 3014 | 3464.94 | -29.93 | 3465.07 | 1 | 50 | 11506.5 | 44806.3 | 3266394 | 0 | 0 | 3479.94 | 83.77 | 80.72 | 100 | 0 | 0 | 1123.7 | 1045 | 1174.26 | 1131.9 | 1037.8 | 1174.69 | 1129.1 | 1040.1 | 1174.43 | 0 | 0 | 0
2026-04-18 11:53 | 667.4 |  | 670.2 | 661.4 | 3002.9 | 3005.1 | 3012.9 | 3466.78 | -31.83 | 3466.91 | 1 | 50 | 11557.5 | 44811.4 | 3266445 | 0 | 0 | 3479.94 | 83.61 | 80.55 | 100 | 0 | 0 | 1125.4 | 1043.4 | 1174.29 | 1132.2 | 1038.1 | 1175.37 | 1129.9 | 1039.6 | 1174.59 | 0 | 0 | 0
2026-04-18 11:54 | 666.3 |  | 670.4 | 661.7 | 3006.5 | 3006.9 | 3013 | 3465.48 | -29.02 | 3465.6 | 1 | 50 | 11623.2 | 44817.9 | 3266510 | 0 | 0 | 3479.94 | 83.56 | 80.49 | 100 | 0 | 0 | 1125.9 | 1043.2 | 1174.55 | 1133.8 | 1035.9 | 1174.52 | 1131.5 | 1037.7 | 1174.1 | 0 | 0 | 0
2026-04-18 11:55 | 666.1 |  | 670.5 | 664.8 | 2994.2 | 3000 | 3015.4 | 3464.64 | -27.43 | 3464.76 | 1 | 50 | 11673.3 | 44823 | 3266561 | 0 | 0 | 3479.94 | 83.39 | 80.31 | 100 | 0 | 0 | 1127.4 | 1041.6 | 1174.32 | 1134.4 | 1034.8 | 1173.85 | 1131.5 | 1038.1 | 1174.65 | 0 | 0 | 0
2026-04-18 11:56 | 668.3 |  | 671 | 661.4 | 3007.4 | 3001.3 | 3004.3 | 3464.54 | -30.35 | 3464.67 | 1 | 50 | 11740.9 | 44829.7 | 3266628 | 0 | 0 | 3479.94 | 83.35 | 80.26 | 100 | 0 | 0 | 1124.9 | 1043.1 | 1173.4 | 1132 | 1037.3 | 1174.23 | 1129.6 | 1039.6 | 1174.28 | 0 | 0 | 0
2026-04-18 11:57 | 668.8 |  | 672.3 | 662.6 | 3004 | 3001.2 | 3001.5 | 3464.65 | -31.21 | 3464.78 | 1 | 50.1 | 11790 | 44834.7 | 3266678 | 0 | 0 | 3479.94 | 83.18 | 80.08 | 100 | 0 | 0 | 1123.2 | 1045.8 | 1174.69 | 1131.5 | 1038 | 1174.45 | 1129.2 | 1039.9 | 1174.26 | 0 | 0 | 0
2026-04-18 11:58 | 668.2 |  | 672.6 | 663.5 | 3006.7 | 2996.6 | 3009.6 | 3468.42 | -33.21 | 3469.38 | 1 | 50 | 11858.7 | 44841.6 | 3266747 | 0 | 0 | 3479.94 | 83.15 | 80.03 | 100 | 0 | 0 | 1123.6 | 1046.7 | 1176.06 | 1130.8 | 1038.9 | 1174.83 | 1128.2 | 1041 | 1174.41 | 0 | 0 | 0
2026-04-18 11:59 | 667.7 |  | 668.4 | 664.5 | 2990.1 | 3008.2 | 3009.8 | 3464.89 | -31 | 3465.02 | 1 | 50 | 11908.7 | 44846.5 | 3266796 | 0 | 0 | 3479.94 | 82.98 | 79.86 | 100 | 0 | 0 | 1123.8 | 1045 | 1174.35 | 1132.9 | 1035.8 | 1173.5 | 1130.4 | 1039.1 | 1174.64 | 0 | 0 | 0
2026-04-18 12:00 | 669.9 |  | 670.5 | 663.9 | 2994.8 | 3006.7 | 3000.7 | 3467.81 | -31.93 | 3467.97 | 1 | 50 | 11975.4 | 44853.2 | 3266863 | 0 | 0 | 3479.94 | 82.93 | 79.8 | 100 | 0 | 0 | 1125.9 | 1043.2 | 1174.57 | 1133.6 | 1035.5 | 1173.85 | 1131.3 | 1038.2 | 1174.47 | 0 | 0 | 0
2026-04-18 12:01 | 667.8 |  | 672.7 | 663.3 | 3001.9 | 2993.8 | 3000 | 3464.57 | -30.77 | 3464.37 | 1 | 50 | 12025.4 | 44858.2 | 3266913 | 0 | 0 | 3479.94 | 82.76 | 79.62 | 100 | 0 | 0 | 1125.5 | 1042.9 | 1173.79 | 1132.8 | 1036.2 | 1173.81 | 1131.2 | 1037.4 | 1173.48 | 0 | 0 | 0
2026-04-18 12:02 | 670.3 |  | 672.9 | 663.8 | 2994.4 | 2995.6 | 2991.9 | 3465.05 | -31.3 | 3465.2 | 1 | 50 | 12092.2 | 44864.9 | 3266980 | 0 | 0 | 3479.94 | 82.71 | 79.56 | 100 | 0 | 0 | 1125.1 | 1043.6 | 1174.12 | 1131.8 | 1037 | 1173.73 | 1131.3 | 1037.6 | 1173.85 | 0 | 0 | 0
2026-04-18 12:03 | 669.8 |  | 673.1 | 663.7 | 2997.3 | 2993.7 | 2992.6 | 3466.09 | -31.87 | 3466.25 | 1 | 50 | 12142.2 | 44869.8 | 3267029 | 0 | 0 | 3479.94 | 82.55 | 79.39 | 100 | 0 | 0 | 1123.5 | 1045.4 | 1174.56 | 1132.1 | 1037.4 | 1174.39 | 1130.6 | 1038.3 | 1173.85 | 0 | 0 | 0
2026-04-18 12:04 | 669.2 |  | 670.5 | 666.2 | 2986.7 | 2998.5 | 3002.8 | 3465.86 | -31.56 | 3466 | 1 | 50 | 12209.9 | 44876.7 | 3267098 | 0 | 0 | 3479.94 | 82.51 | 79.34 | 100 | 0 | 0 | 1123.2 | 1045.3 | 1174.14 | 1131.7 | 1037.3 | 1173.91 | 1130 | 1039.3 | 1174.36 | 0 | 0 | 0
2026-04-18 12:05 | 666.6 |  | 672.1 | 664.4 | 2997.5 | 2994.3 | 3007.3 | 3465.23 | -31.42 | 3465.37 | 1 | 50 | 12275.6 | 44883.2 | 3267163 | 0 | 0 | 3479.94 | 82.45 | 79.27 | 100 | 0 | 0 | 1124.1 | 1044.7 | 1174.36 | 1133.5 | 1035.9 | 1174.19 | 1134.3 | 1035.1 | 1174.13 | 0 | 0 | 0
2026-04-18 12:06 | 668.6 |  | 669.9 | 663 | 2997.3 | 3007.4 | 3003.6 | 3465.45 | -30.73 | 3465.58 | 1 | 50 | 12325.6 | 44888.2 | 3267213 | 0 | 0 | 3479.94 | 82.28 | 79.09 | 100 | 0 | 0 | 1128.7 | 1040.1 | 1173.95 | 1137.9 | 1032 | 1174.3 | 1137.7 | 1032.1 | 1174.18 | 0 | 0 | 0
2026-04-18 12:07 | 668.3 |  | 671.7 | 663 | 3003.1 | 3002.9 | 3007.4 | 3466.05 | -31.26 | 3466.19 | 1 | 50 | 12376.6 | 44893.3 | 3267264 | 0 | 0 | 3479.94 | 82.12 | 78.92 | 100 | 0 | 0 | 1130.1 | 1039.2 | 1174.44 | 1138.8 | 1031.6 | 1174.75 | 1137.8 | 1032.2 | 1174.43 | 0 | 0 | 0
2026-04-18 12:08 | 666 |  | 670.4 | 664.3 | 2998.4 | 3000.3 | 3016 | 3467.08 | -30.96 | 3467.22 | 1 | 50 | 12445.3 | 44900.1 | 3267332 | 0 | 0 | 3479.94 | 82.08 | 78.87 | 100 | 0 | 0 | 1130.2 | 1039.1 | 1174.42 | 1138.1 | 1032.1 | 1174.66 | 1137.1 | 1032.8 | 1174.44 | 0 | 0 | 0
2026-04-18 12:09 | 666.4 |  | 671.2 | 664.7 | 2995.9 | 2997 | 3009.1 | 3464.77 | -31.99 | 3464.92 | 1 | 50 | 12495.3 | 44905.2 | 3267383 | 0 | 0 | 3479.94 | 81.91 | 78.69 | 100 | 0 | 0 | 1130.5 | 1038.6 | 1174.1 | 1138.5 | 1031.2 | 1174.01 | 1136.9 | 1032.3 | 1173.66 | 0 | 0 | 0
2026-04-18 12:10 | 667.6 |  | 672.3 | 665.6 | 2991.4 | 2990.5 | 3005.6 | 3464.89 | -32.32 | 3465.03 | 1 | 50 | 12562.1 | 44911.8 | 3267449 | 0 | 0 | 3479.94 | 81.84 | 78.62 | 100 | 0 | 0 | 1130.3 | 1039 | 1174.42 | 1138.8 | 1031.4 | 1174.56 | 1138.1 | 1031.3 | 1173.78 | 0 | 0 | 0
2026-04-18 12:11 | 668.2 |  | 672 | 664.5 | 2991.5 | 2996.8 | 3008.7 | 3463.66 | -30.08 | 3463.79 | 1 | 50 | 12628.8 | 44918.5 | 3267516 | 0 | 0 | 3479.94 | 81.78 | 78.54 | 100 | 0 | 0 | 1130 | 1039.5 | 1174.67 | 1138.8 | 1030.8 | 1173.83 | 1137.7 | 1032.5 | 1174.66 | 0 | 0 | 0
2026-04-18 12:12 | 666.9 |  | 669 | 664.2 | 2989.9 | 3004.4 | 3012.1 | 3464.05 | -31.45 | 3464.19 | 1 | 50 | 12678.8 | 44923.5 | 3267566 | 0 | 0 | 3479.94 | 81.61 | 78.37 | 100 | 0 | 0 | 1131.1 | 1037.9 | 1174 | 1139 | 1030.8 | 1174.04 | 1136.9 | 1033.1 | 1174.51 | 0 | 0 | 0
2026-04-18 12:13 | 666.7 |  | 671.7 | 663.1 | 3001.9 | 2998.5 | 3007.1 | 3464.46 | -30.62 | 3464.6 | 1 | 50 | 12745.5 | 44930.2 | 3267633 | 0 | 0 | 3479.94 | 81.56 | 78.3 | 100 | 0 | 0 | 1120.5 | 1047.9 | 1174.12 | 1128.3 | 1040.9 | 1174.43 | 1130.9 | 1038.7 | 1174.68 | 0 | 0 | 0
2026-04-18 12:14 | 668.1 |  | 670.5 | 662.4 | 3002.4 | 3004.1 | 3001.4 | 3466.06 | -31.47 | 3466.2 | 1 | 50 | 12796.5 | 44935.3 | 3267684 | 0 | 0 | 3479.94 | 81.42 | 78.16 | 100 | 0 | 0 | 1125.3 | 1043.4 | 1174.18 | 1132.6 | 1036.8 | 1174.22 | 1129.6 | 1039.6 | 1174.32 | 0 | 0 | 0
2026-04-18 12:15 | 665.6 |  | 670.5 | 663.6 | 2999.6 | 2998.3 | 3014.1 | 3463.61 | -30.38 | 3463.75 | 1 | 50 | 12863.2 | 44942 | 3267751 | 0 | 0 | 3479.94 | 81.37 | 78.09 | 100 | 0 | 0 | 1113.7 | 1053.6 | 1173.35 | 1120.4 | 1047.7 | 1173.81 | 1119.9 | 1047.6 | 1173.24 | 0 | 0 | 0
2026-04-18 12:16 | 667.3 |  | 669.2 | 663.6 | 2994.7 | 3006.7 | 3011.4 | 3464.67 | -29.66 | 3464.8 | 1 | 49.9 | 12912.3 | 44946.9 | 3267800 | 0 | 0 | 3479.94 | 81.22 | 77.94 | 100 | 0 | 0 | 1117.2 | 1050.9 | 1174.05 | 1123.3 | 1045 | 1173.9 | 1121.5 | 1046.8 | 1173.99 | 0 | 0 | 0
2026-04-18 12:17 | 666.3 |  | 670.8 | 663.9 | 3001 | 2999.6 | 3012.8 | 3467.58 | -32.65 | 3467.73 | 1 | 49.9 | 12979 | 44953.5 | 3267866 | 0 | 0 | 3479.94 | 81.17 | 77.88 | 100 | 0 | 0 | 1125.6 | 1044.3 | 1175.44 | 1134.3 | 1036.3 | 1175.51 | 1131.9 | 1037.6 | 1174.48 | 0 | 0 | 0
2026-04-18 12:18 | 668.2 |  | 670 | 663.3 | 2997.6 | 3005.3 | 3005 | 3465.28 | -30.99 | 3465.4 | 1 | 49.9 | 13029 | 44958.6 | 3267917 | 0 | 0 | 3479.94 | 81 | 77.7 | 100 | 0 | 0 | 1128.4 | 1040.8 | 1174.41 | 1137.1 | 1032.5 | 1174.03 | 1134.5 | 1035.4 | 1174.69 | 0 | 0 | 0
2026-04-18 12:19 | 666 |  | 670 | 663.8 | 2999.2 | 3003 | 3012.6 | 3464.5 | -30.25 | 3464.65 | 1 | 49.9 | 13095.7 | 44965.2 | 3267983 | 0 | 0 | 3479.94 | 80.93 | 77.63 | 100 | 0 | 0 | 1130 | 1039.3 | 1174.38 | 1137.5 | 1032 | 1173.9 | 1134.1 | 1035.5 | 1174.35 | 0 | 0 | 0
2026-04-18 12:20 | 668.5 |  | 670.9 | 663.1 | 2998.4 | 3003.2 | 3000.3 | 3464.61 | -28.96 | 3464.73 | 1 | 49.9 | 13145.8 | 44970.3 | 3268034 | 0 | 0 | 3479.94 | 80.78 | 77.47 | 100 | 0 | 0 | 1124.8 | 1043.7 | 1173.92 | 1130.6 | 1038.7 | 1174.31 | 1126.2 | 1042.7 | 1174.27 | 0 | 0 | 0
2026-04-18 12:21 | 669.7 |  | 671.3 | 664.5 | 2991.4 | 3000.2 | 2997.2 | 3465.33 | -33.08 | 3465.48 | 1 | 49.9 | 13212.5 | 44976.9 | 3268100 | 0 | 0 | 3479.94 | 80.73 | 77.41 | 100 | 0 | 0 | 1121.7 | 1046.5 | 1173.84 | 1133 | 1036.7 | 1173.82 | 1130.8 | 1038.6 | 1174.43 | 0 | 0 | 0
2026-04-18 12:22 | 667.5 |  | 671.7 | 665.2 | 2994.3 | 2991.9 | 3007.2 | 3465.17 | -31.58 | 3465.31 | 1 | 49.9 | 13261.5 | 44981.8 | 3268149 | 0 | 0 | 3479.94 | 80.59 | 77.26 | 100 | 0 | 0 | 1123.4 | 1045.2 | 1174.18 | 1133.5 | 1036.1 | 1174.43 | 1130.9 | 1038.8 | 1174.79 | 0 | 0 | 0
2026-04-18 12:23 | 668.1 |  | 670 | 665 | 2992.6 | 3000.4 | 3007.2 | 3465.59 | -30.74 | 3465.73 | 1 | 49.9 | 13329.2 | 44988.6 | 3268217 | 0 | 0 | 3479.94 | 80.55 | 77.21 | 100 | 0 | 0 | 1125.7 | 1043.5 | 1174.61 | 1135.1 | 1034.1 | 1173.84 | 1133.2 | 1036.2 | 1174.24 | 0 | 0 | 0
2026-04-18 12:24 | 668.7 |  | 671.7 | 663.8 | 2997.4 | 2998.7 | 2999.9 | 3465.33 | -31.74 | 3465.47 | 1 | 49.9 | 13380.3 | 44993.7 | 3268268 | 0 | 0 | 3479.94 | 80.41 | 77.06 | 100 | 0 | 0 | 1125.3 | 1043 | 1174.12 | 1134.4 | 1035.4 | 1174.57 | 1131.7 | 1037.5 | 1174.16 | 0 | 0 | 0
2026-04-18 12:25 | 669.4 |  | 672.3 | 664.4 | 2996.7 | 2996.1 | 2996.3 | 3466.4 | -33.12 | 3466.55 | 1 | 49.9 | 13448 | 45000.4 | 3268335 | 0 | 0 | 3479.94 | 80.36 | 77 | 100 | 0 | 0 | 1125.7 | 1043.3 | 1174.49 | 1133.9 | 1035.6 | 1174.27 | 1130.1 | 1039.8 | 1175.07 | 0 | 0 | 0
2026-04-18 12:26 | 670.3 |  | 671.6 | 665.2 | 2988.1 | 2998.3 | 2995.1 | 3464.92 | -31.96 | 3465.07 | 1 | 49.9 | 13498 | 45005.4 | 3268385 | 0 | 0 | 3479.94 | 80.21 | 76.85 | 100 | 0 | 0 | 1122.7 | 1045.8 | 1174.13 | 1131.5 | 1037.5 | 1173.95 | 1128.7 | 1040.8 | 1174.7 | 0 | 0 | 0
2026-04-18 12:27 | 669.2 |  | 672.2 | 664.1 | 2995.4 | 2992.8 | 2998.1 | 3464.16 | -32.03 | 3464.29 | 1 | 49.9 | 13564.7 | 45012.1 | 3268452 | 0 | 0 | 3479.94 | 80.16 | 76.79 | 100 | 0 | 0 | 1123.5 | 1045 | 1174.06 | 1131.9 | 1037.4 | 1174.27 | 1127.9 | 1041.1 | 1174.33 | 0 | 0 | 0
2026-04-18 12:28 | 669.6 |  | 671.6 | 666.5 | 2983.3 | 2995 | 3001.8 | 3465.34 | -31.57 | 3465.49 | 1 | 49.9 | 13614.8 | 45017.1 | 3268502 | 0 | 0 | 3479.94 | 80.02 | 76.63 | 100 | 0 | 0 | 1125.3 | 1044.1 | 1174.91 | 1131.6 | 1037.3 | 1173.77 | 1127.2 | 1042.1 | 1174.66 | 0 | 0 | 0
2026-04-18 12:29 | 670.1 |  | 671.4 | 665.1 | 2989.1 | 2997.8 | 2993.2 | 3462.85 | -32.31 | 3463 | 1 | 49.9 | 13680.5 | 45023.7 | 3268568 | 0 | 0 | 3479.94 | 79.97 | 76.57 | 100 | 0 | 0 | 1122.5 | 1045.1 | 1173.13 | 1128.9 | 1039.4 | 1173.37 | 1126.6 | 1041.3 | 1173.14 | 0 | 0 | 0
2026-04-18 12:30 | 669.1 |  | 673.7 | 665.8 | 2990.6 | 2987.1 | 2997.5 | 3464.86 | -31.76 | 3465.01 | 1 | 50 | 13730.5 | 45028.7 | 3268618 | 0 | 0 | 3479.94 | 79.83 | 76.43 | 100 | 0 | 0 | 1121.8 | 1046.4 | 1173.89 | 1129.1 | 1039.9 | 1174.13 | 1128.3 | 1040.5 | 1174 | 0 | 0 | 0
2026-04-18 12:31 | 669.8 |  | 673.7 | 668 | 2981.9 | 2980.6 | 2998.9 | 3465.28 | -33.7 | 3465.45 | 1 | 50 | 13798.3 | 45035.4 | 3268685 | 0 | 0 | 3479.94 | 79.8 | 76.38 | 100 | 0 | 0 | 1122 | 1046.3 | 1173.99 | 1130.3 | 1039 | 1174.41 | 1131.2 | 1038.1 | 1174.31 | 0 | 0 | 0
2026-04-18 12:32 | 670.7 |  | 674.1 | 665.7 | 2988.5 | 2983.6 | 2989.9 | 3464.49 | -33.96 | 3464.66 | 1 | 49.9 | 13848.3 | 45040.5 | 3268736 | 0 | 0 | 3479.94 | 79.65 | 76.23 | 100 | 0 | 0 | 1125.4 | 1043.3 | 1174.17 | 1133.5 | 1035.5 | 1173.73 | 1131 | 1038.5 | 1174.56 | 0 | 0 | 0
2026-04-18 12:33 | 670.7 |  | 672.3 | 667.5 | 2982.9 | 2991.1 | 2995.2 | 3463.58 | -29.76 | 3463.71 | 1 | 49.9 | 13916 | 45047.3 | 3268804 | 0 | 0 | 3479.94 | 79.61 | 76.18 | 100 | 0 | 0 | 1124.1 | 1044 | 1173.59 | 1130.6 | 1038 | 1173.53 | 1129.3 | 1038.3 | 1172.55 | 0 | 0 | 0
2026-04-18 12:34 | 671.3 |  | 674.9 | 667.4 | 2984.8 | 2984.9 | 2992.1 | 3468.3 | -31.95 | 3468.45 | 1 | 49.9 | 13967 | 45052.4 | 3268855 | 0 | 0 | 3479.94 | 79.47 | 76.03 | 100 | 0 | 0 | 1124.5 | 1044.8 | 1174.91 | 1131.8 | 1037.8 | 1174.54 | 1129.9 | 1040.2 | 1175.34 | 0 | 0 | 0
2026-04-18 12:35 | 670.5 |  | 674 | 667.1 | 2983.7 | 2981.3 | 2991.3 | 3462.34 | -33.22 | 3462.5 | 1 | 49.9 | 14032.8 | 45058.9 | 3268920 | 0 | 0 | 3479.94 | 79.42 | 75.97 | 100 | 0 | 0 | 1127.1 | 1041 | 1173.26 | 1133.4 | 1035.6 | 1173.74 | 1131.7 | 1036.6 | 1173.07 | 0 | 0 | 0
2026-04-18 12:36 | 670.9 |  | 672.1 | 666.3 | 2983.8 | 2992.3 | 2992 | 3464.12 | -30.29 | 3464.26 | 1 | 49.9 | 14099.5 | 45065.6 | 3268987 | 0 | 0 | 3479.94 | 79.39 | 75.93 | 100 | 0 | 0 | 1095.3 | 1072.5 | 1174.7 | 1104.8 | 1062.8 | 1174.14 | 1099.5 | 1067.3 | 1173.53 | 0 | 0 | 0
2026-04-18 12:37 | 670.7 |  | 674 | 666.2 | 2987.7 | 2987 | 2992.6 | 3466.13 | -34.32 | 3466.3 | 1 | 49.9 | 14150.5 | 45070.7 | 3269038 | 0 | 0 | 3479.94 | 79.29 | 75.83 | 100 | 0 | 0 | 1118.5 | 1050 | 1174.38 | 1128.1 | 1041.5 | 1174.87 | 1126.8 | 1042.2 | 1174.33 | 0 | 0 | 0
2026-04-18 12:38 | 669.4 |  | 672.6 | 667.3 | 2985.6 | 2989.3 | 2996.8 | 3465.67 | -33.31 | 3465.83 | 1 | 49.9 | 14217.2 | 45077.4 | 3269105 | 0 | 0 | 3479.94 | 79.28 | 75.81 | 100 | 0 | 0 | 1111.1 | 1056.7 | 1174.07 | 1121 | 1046.9 | 1173.6 | 1119.9 | 1048.3 | 1174.01 | 0 | 0 | 0
2026-04-18 12:39 | 670.3 |  | 671.9 | 664.9 | 2992.9 | 2995.6 | 2996.8 | 3466.02 | -31.89 | 3466.17 | 1 | 49.9 | 14268.2 | 45082.5 | 3269156 | 0 | 0 | 3479.94 | 79.16 | 75.68 | 100 | 0 | 0 | 1129 | 1040.8 | 1175.03 | 1138.1 | 1032.5 | 1175.08 | 1133.8 | 1036 | 1174.63 | 0 | 0 | 0
2026-04-18 12:40 | 668.1 |  | 672 | 664.7 | 2995.6 | 2990.5 | 3003.3 | 3464.69 | -33.09 | 3464.85 | 1 | 49.9 | 14334.9 | 45089.1 | 3269222 | 0 | 0 | 3479.94 | 79.12 | 75.63 | 100 | 0 | 0 | 1127 | 1041.8 | 1174.1 | 1134.5 | 1034.4 | 1173.55 | 1131.8 | 1037.4 | 1174.08 | 0 | 0 | 0
2026-04-18 12:41 | 668.7 |  | 672.3 | 664.7 | 2995.9 | 2991.3 | 3000.6 | 3465.1 | -32.26 | 3465.25 | 1 | 49.9 | 14385 | 45094.2 | 3269273 | 0 | 0 | 3479.94 | 79 | 75.5 | 100 | 0 | 0 | 1128.2 | 1041.1 | 1174.56 | 1137.2 | 1033 | 1174.73 | 1134.3 | 1035.2 | 1174.26 | 0 | 0 | 0
2026-04-18 12:42 | 668.5 |  | 670.1 | 665.7 | 2989.3 | 2999.6 | 3001.9 | 3463.09 | -30.95 | 3463.23 | 1 | 49.9 | 14452.7 | 45100.9 | 3269340 | 0 | 0 | 3479.94 | 78.96 | 75.46 | 100 | 0 | 0 | 1131.3 | 1037.2 | 1173.34 | 1139.3 | 1030.5 | 1174.1 | 1135.4 | 1033.6 | 1173.52 | 0 | 0 | 0
2026-04-18 12:43 | 668.1 |  | 672.5 | 664.8 | 2997.1 | 2992.6 | 3004.7 | 3467.11 | -32.86 | 3467.27 | 1 | 50 | 14502.7 | 45105.9 | 3269390 | 0 | 0 | 3479.94 | 78.83 | 75.32 | 100 | 0 | 0 | 1131.3 | 1038.6 | 1174.98 | 1138.7 | 1031.5 | 1174.59 | 1135.1 | 1034.5 | 1174.22 | 0 | 0 | 0
2026-04-18 12:44 | 669.6 |  | 672.1 | 664.4 | 2994.7 | 2998.1 | 2994.6 | 3466.24 | -31.24 | 3466.39 | 1 | 49.9 | 14569.4 | 45112.6 | 3269457 | 0 | 0 | 3479.94 | 78.79 | 75.27 | 100 | 0 | 0 | 1130.2 | 1039.4 | 1174.7 | 1136.3 | 1033.5 | 1174.33 | 1132.9 | 1036.3 | 1174.04 | 0 | 0 | 0
2026-04-18 12:45 | 667.9 |  | 672.2 | 665.3 | 2994 | 2988.5 | 3004.9 | 3464.88 | -33.36 | 3465.04 | 1 | 49.9 | 14620.4 | 45117.7 | 3269508 | 0 | 0 | 3479.94 | 78.67 | 75.15 | 100 | 0 | 0 | 1129.5 | 1039.6 | 1174.27 | 1136.3 | 1032.8 | 1173.6 | 1131.6 | 1037.5 | 1173.99 | 0 | 0 | 0
2026-04-18 12:46 | 667.4 |  | 671.9 | 664.8 | 2995.1 | 2995.8 | 3004.3 | 3464.27 | -31.52 | 3464.41 | 1 | 50 | 14687.1 | 45124.4 | 3269575 | 0 | 0 | 3479.94 | 78.63 | 75.1 | 100 | 0 | 0 | 1125.5 | 1043.6 | 1174.58 | 1132.5 | 1036.6 | 1173.93 | 1129.3 | 1040.2 | 1174.65 | 0 | 0 | 0
2026-04-18 12:47 | 669 |  | 670 | 664.2 | 2994.4 | 3001.8 | 3003.5 | 3465.15 | -31.42 | 3465.29 | 1 | 49.9 | 14738.1 | 45129.5 | 3269626 | 0 | 0 | 3479.94 | 78.51 | 74.97 | 100 | 0 | 0 | 1125 | 1043.9 | 1174.38 | 1133.3 | 1035.8 | 1173.86 | 1130.2 | 1039 | 1174.26 | 0 | 0 | 0
2026-04-18 12:48 | 668.8 |  | 671.8 | 664.2 | 2997 | 2996.2 | 3000.5 | 3465.23 | -31.18 | 3465.38 | 1 | 49.9 | 14804.8 | 45136.2 | 3269693 | 0 | 0 | 3479.94 | 78.47 | 74.93 | 100 | 0 | 0 | 1126.4 | 1042.8 | 1174.59 | 1134.5 | 1034.8 | 1174.03 | 1132.4 | 1036.4 | 1173.61 | 0 | 0 | 0
2026-04-18 12:49 | 668 |  | 671.7 | 664.4 | 2998.1 | 2994.5 | 3001.9 | 3465.14 | -30.05 | 3465.27 | 1 | 49.9 | 14854.9 | 45141.1 | 3269742 | 0 | 0 | 3479.94 | 78.35 | 74.8 | 100 | 0 | 0 | 1126.8 | 1042.4 | 1174.58 | 1134.8 | 1034.5 | 1173.97 | 1132.8 | 1036.2 | 1173.79 | 0 | 0 | 0
2026-04-18 12:50 | 670.7 |  | 672.2 | 667 | 2981.8 | 2992.1 | 2993.4 | 3463.94 | -31.97 | 3464.09 | 1 | 49.9 | 14921.6 | 45147.8 | 3269809 | 0 | 0 | 3479.94 | 78.31 | 74.75 | 100 | 0 | 0 | 1126.4 | 1042.2 | 1173.96 | 1133.4 | 1036 | 1174.21 | 1131.5 | 1036.7 | 1173.08 | 0 | 0 | 0
2026-04-18 12:51 | 672.1 |  | 675.2 | 669.1 | 2977.7 | 2976.9 | 2987.5 | 3466.8 | -33.88 | 3466.96 | 1 | 49.9 | 14972.6 | 45152.9 | 3269860 | 0 | 0 | 3479.94 | 78.19 | 74.63 | 100 | 0 | 0 | 1125.6 | 1043.6 | 1174.65 | 1131.4 | 1038.6 | 1175.02 | 1130.4 | 1039.1 | 1174.62 | 0 | 0 | 0
2026-04-18 12:52 | 674.4 |  | 676.6 | 670.6 | 2968.3 | 2975 | 2978.1 | 3466.47 | -33.57 | 3466.65 | 1 | 49.8 | 15040.3 | 45159.6 | 3269927 | 0 | 0 | 3479.94 | 78.16 | 74.59 | 100 | 0 | 0 | 1124.1 | 1045 | 1174.71 | 1130.3 | 1038.5 | 1173.87 | 1129.3 | 1040.1 | 1174.56 | 0 | 0 | 0
2026-04-18 12:53 | 674.6 |  | 676.2 | 670.4 | 2967.1 | 2971.9 | 2976.6 | 3463.17 | -33.42 | 3463.34 | 1 | 49.8 | 15090.3 | 45164.7 | 3269978 | 0 | 0 | 3479.94 | 78.04 | 74.46 | 100 | 0 | 0 | 1126.6 | 1041.8 | 1173.69 | 1132.3 | 1036.8 | 1173.91 | 1131.4 | 1037.4 | 1173.67 | 0 | 0 | 0
2026-04-18 12:54 | 672.5 |  | 674.1 | 668.9 | 2973.9 | 2982.9 | 2985.6 | 3464.66 | -34.12 | 3464.82 | 1 | 49.9 | 15157 | 45171.3 | 3270044 | 0 | 0 | 3479.94 | 78.01 | 74.42 | 100 | 0 | 0 | 1127.6 | 1041.3 | 1174.16 | 1134.9 | 1034.8 | 1174.34 | 1133.1 | 1035.7 | 1173.56 | 0 | 0 | 0
2026-04-18 12:55 | 670.8 |  | 672.3 | 666.2 | 2984.3 | 2991.6 | 2990.9 | 3461.49 | -31.28 | 3461.64 | 1 | 49.9 | 15206.1 | 45176.3 | 3270094 | 0 | 0 | 3479.94 | 77.89 | 74.3 | 100 | 0 | 0 | 1126.1 | 1042.3 | 1173.75 | 1131 | 1038.7 | 1174.82 | 1128.7 | 1041.1 | 1175.1 | 0 | 0 | 0
2026-04-18 12:56 | 672 |  | 673.4 | 667.2 | 2983.4 | 2990.3 | 2986.6 | 3465.96 | -32.41 | 3466.11 | 1 | 49.9 | 15273.8 | 45183 | 3270161 | 0 | 0 | 3479.94 | 77.87 | 74.27 | 100 | 0 | 0 | 1125.9 | 1042.9 | 1174.18 | 1133.2 | 1036 | 1173.94 | 1132.5 | 1037.4 | 1174.81 | 0 | 0 | 0
2026-04-18 12:57 | 671.3 |  | 674.1 | 669.7 | 2976.2 | 2980.9 | 2989.8 | 3465.59 | -33.36 | 3465.75 | 1 | 50 | 15323.8 | 45188.1 | 3270212 | 0 | 0 | 3479.94 | 77.75 | 74.15 | 100 | 0 | 0 | 1117.3 | 1050.7 | 1173.93 | 1129.3 | 1039.9 | 1174.38 | 1125.8 | 1042.7 | 1173.9 | 0 | 0 | 0
2026-04-18 12:58 | 671.2 |  | 675.7 | 668.8 | 2981.4 | 2975.9 | 2986.9 | 3464.58 | -32.02 | 3464.73 | 1 | 50 | 15390.5 | 45194.7 | 3270278 | 0 | 0 | 3479.94 | 77.74 | 74.13 | 100 | 0 | 0 | 1116.5 | 1051.5 | 1174.03 | 1126.2 | 1041.9 | 1173.43 | 1123.5 | 1045.1 | 1174.17 | 0 | 0 | 0
2026-04-18 12:59 | 675.4 |  | 675.7 | 670.8 | 2967.8 | 2976.3 | 2982.2 | 3467.41 | -34.2 | 3467.58 | 1 | 50 | 15440.6 | 45199.7 | 3270328 | 0 | 0 | 3479.94 | 77.64 | 74.02 | 100 | 0 | 0 | 1126.4 | 1043.2 | 1175.07 | 1133.6 | 1035.9 | 1174.34 | 1130.7 | 1039.1 | 1174.95 | 0 | 0 | 0
2026-04-18 13:00 | 671 |  | 673.9 | 670.2 | 2966 | 2972.4 | 2989.9 | 3458.88 | -33.68 | 3459.05 | 1 | 50 | 15508.3 | 45206.4 | 3270395 | 0 | 0 | 3479.94 | 77.62 | 73.99 | 100 | 0 | 0 | 1128.5 | 1038.6 | 1172.11 | 1135 | 1032.5 | 1171.94 | 1132.6 | 1035.1 | 1172.4 | 0 | 0 | 0
2026-04-18 13:01 | 675.6 |  | 679.2 | 670.5 | 2969.4 | 2962.7 | 2968.2 | 3465.82 | -34.95 | 3466 | 1 | 50 | 15557.3 | 45211.4 | 3270445 | 0 | 0 | 3479.94 | 77.5 | 73.87 | 100 | 0 | 0 | 1126.4 | 1042.5 | 1174.22 | 1132.9 | 1035.6 | 1173.39 | 1130.6 | 1038.6 | 1174.22 | 0 | 0 | 0
2026-04-18 13:02 | 675.6 |  | 676.6 | 673.6 | 2955.6 | 2968.4 | 2973.4 | 3464.04 | -34.51 | 3464.22 | 1 | 50 | 15624 | 45218.1 | 3270512 | 0 | 0 | 3479.94 | 77.47 | 73.83 | 100 | 0 | 0 | 1125.9 | 1043 | 1174.27 | 1133.7 | 1035.6 | 1174.04 | 1131.3 | 1037.3 | 1173.54 | 0 | 0 | 0
2026-04-18 13:03 | 674.8 |  | 674.9 | 671.1 | 2964.7 | 2972.7 | 2978.5 | 3464.62 | -35.38 | 3464.8 | 1 | 50 | 15674.1 | 45223.1 | 3270562 | 0 | 0 | 3479.94 | 77.36 | 73.71 | 100 | 0 | 0 | 1125.9 | 1042.1 | 1173.27 | 1133.8 | 1035.5 | 1174.1 | 1131.5 | 1037.1 | 1173.46 | 0 | 0 | 0
2026-04-18 13:04 | 675.3 |  | 675.2 | 669.8 | 2970.4 | 2976.8 | 2974.1 | 3464.75 | -34.13 | 3464.92 | 1 | 50 | 15740.8 | 45229.8 | 3270629 | 0 | 0 | 3479.94 | 77.33 | 73.68 | 100 | 0 | 0 | 1127.5 | 1041 | 1173.78 | 1136.5 | 1033 | 1174.02 | 1134.9 | 1034.1 | 1173.59 | 0 | 0 | 0
2026-04-18 13:05 | 672.1 |  | 674.2 | 670.4 | 2971.4 | 2979.5 | 2986.3 | 3465.04 | -32.55 | 3464.69 | 1 | 50 | 15790.8 | 45234.7 | 3270678 | 0 | 0 | 3479.94 | 77.22 | 73.56 | 100 | 0 | 0 | 1129.9 | 1039.3 | 1174.28 | 1137.3 | 1032.8 | 1174.64 | 1135 | 1034.5 | 1174.19 | 0 | 0 | 0
2026-04-18 13:06 | 673.4 |  | 674.8 | 667.2 | 2978.7 | 2980.3 | 2982.5 | 3464.28 | -34.21 | 3464.45 | 1 | 50 | 15857.5 | 45241.4 | 3270745 | 0 | 0 | 3479.94 | 77.18 | 73.52 | 100 | 0 | 0 | 1131.6 | 1037.4 | 1173.89 | 1138.5 | 1030.4 | 1173.13 | 1134.5 | 1034.6 | 1173.76 | 0 | 0 | 0
2026-04-18 13:07 | 671 |  | 674.7 | 669.1 | 2977.2 | 2980.2 | 2990.4 | 3465.28 | -33.3 | 3465.44 | 1 | 50 | 15908.5 | 45246.5 | 3270796 | 0 | 0 | 3479.94 | 77.07 | 73.4 | 100 | 0 | 0 | 1130.5 | 1039 | 1174.64 | 1137 | 1033.2 | 1174.69 | 1133.3 | 1036.5 | 1174.62 | 0 | 0 | 0
2026-04-18 13:08 | 672.8 |  | 676.4 | 669.4 | 2977.5 | 2972 | 2984.3 | 3466.26 | -32.75 | 3466.42 | 1 | 49.9 | 15975.3 | 45253.2 | 3270863 | 0 | 0 | 3479.94 | 77.03 | 73.35 | 100 | 0 | 0 | 1130.1 | 1038.9 | 1174.04 | 1136.8 | 1033.1 | 1174.39 | 1133.7 | 1036.3 | 1174.89 | 0 | 0 | 0
2026-04-18 13:09 | 673.4 |  | 676.8 | 669.5 | 2976.7 | 2971.6 | 2979.7 | 3465.55 | -34.46 | 3465.72 | 1 | 49.9 | 16025.3 | 45258.2 | 3270913 | 0 | 0 | 3479.94 | 76.91 | 73.23 | 100 | 0 | 0 | 1130.8 | 1038.6 | 1174.4 | 1137.5 | 1031.8 | 1173.69 | 1134.4 | 1035.1 | 1174.26 | 0 | 0 | 0
2026-04-18 13:10 | 679.1 |  | 681.9 | 674.7 | 2953.8 | 2949.9 | 2954.3 | 3465.65 | -36.65 | 3465.84 | 1 | 49.9 | 16092 | 45264.9 | 3270980 | 0 | 0 | 3479.94 | 76.87 | 73.17 | 100 | 0 | 0 | 1134.1 | 1035.6 | 1174.47 | 1140.8 | 1029.7 | 1174.72 | 1138.5 | 1031.6 | 1174.48 | 0 | 0 | 0
2026-04-18 13:11 | 680.7 |  | 681.5 | 677.1 | 2939.5 | 2948.1 | 2952.6 | 3464.94 | -37.81 | 3465.15 | 1 | 49.9 | 16159.7 | 45271.6 | 3271047 | 0 | 0 | 3479.94 | 76.83 | 73.13 | 100 | 0 | 0 | 1126.8 | 1042.3 | 1174.42 | 1135.6 | 1033.8 | 1173.95 | 1132.2 | 1037.1 | 1174.26 | 0 | 0 | 0
2026-04-18 13:12 | 678.8 |  | 681.8 | 674.7 | 2942.7 | 2941.8 | 2946.3 | 3457.46 | -36.01 | 3457.64 | 1 | 49.9 | 16209.7 | 45276.6 | 3271097 | 0 | 0 | 3479.94 | 76.74 | 73.04 | 100 | 0 | 0 | 1103.5 | 1064.6 | 1174.81 | 1087.6 | 1080.1 | 1174.74 | 1076.4 | 1063.4 | 1144.65 | 0 | 0 | 0
2026-04-18 13:13 | 676.5 |  | 676.8 | 672.6 | 2647.1 | 2655.5 | 2655.9 | 3099.54 | -33.74 | 3099.71 | 1 | 49.9 | 16268.4 | 45282.6 | 3271157 | 0 | 0 | 3479.94 | 76.79 | 73.07 | 100 | 0 | 0 | 1021.3 | 1015.1 | 1036.72 | 1038.4 | 999.4 | 1037.74 | 1044.2 | 940.2 | 981.74 | 0 | 0 | 0
2026-04-18 13:14 | 676.4 |  | 678.8 | 672.3 | 2375.6 | 2371.9 | 2376.2 | 2777.77 | -31.22 | 2777.95 | 1 | 49.9 | 16313.6 | 45287 | 3271201 | 0 | 0 | 3479.94 | 76.77 | 73.05 | 100 | 0 | 0 | 1021.9 | 953.5 | 974.4 | 1023 | 900.3 | 921 | 1035.9 | 870.6 | 901.81 | 0 | 0 | 0
2026-04-18 13:15 | 675.2 |  | 678.5 | 672.4 | 2200.3 | 2196.6 | 2202.4 | 2570.86 | -32.36 | 2571.06 | 1 | 49.9 | 16351.2 | 45290.7 | 3271238 | 0 | 0 | 3479.94 | 76.76 | 73.03 | 100 | 0 | 0 | 1029.5 | 838.3 | 863.03 | 1036 | 845.9 | 876.35 | 1034.3 | 831.4 | 859.93 | 0 | 0 | 0
2026-04-18 13:16 | 673.8 |  | 677.1 | 672.1 | 2284.7 | 2284.2 | 2291.3 | 2664.1 | -32.95 | 2664.3 | 1 | 49.9 | 16404 | 45296 | 3271291 | 0 | 0 | 3479.94 | 76.8 | 73.05 | 100 | 0 | 0 | 1037.3 | 870.6 | 903.12 | 1041.4 | 866.2 | 902.05 | 1040.4 | 855.7 | 890.26 | 0 | 0 | 0
2026-04-18 13:17 | 672.6 |  | 676.3 | 670.8 | 2970.5 | 2969.5 | 2985.8 | 3466.47 | -33.22 | 3466.63 | 1 | 50 | 16459.7 | 45301.6 | 3271347 | 0 | 0 | 3479.94 | 76.82 | 73.07 | 100 | 0 | 0 | 1118.4 | 1050 | 1174.35 | 1132.1 | 1036.8 | 1173.76 | 1128.2 | 1040.8 | 1174.23 | 0 | 0 | 0
2026-04-18 13:18 | 673.1 |  | 676.6 | 668.1 | 2979.5 | 2972.8 | 2980 | 3465.16 | -33.67 | 3465.44 | 1 | 50 | 16509.7 | 45306.7 | 3271398 | 0 | 0 | 3479.94 | 76.72 | 72.96 | 100 | 0 | 0 | 1156.3 | 1015.7 | 1174.4 | 1162.4 | 1010.1 | 1174.1 | 1158.6 | 1013.9 | 1174.67 | 0 | 0 | 0
2026-04-18 13:19 | 670 |  | 672.5 | 668 | 2979 | 2986.2 | 2994.8 | 3463.04 | -30.75 | 3463.19 | 1 | 50 | 16577.4 | 45313.4 | 3271465 | 0 | 0 | 3479.94 | 76.68 | 72.92 | 100 | 0 | 0 | 1141.2 | 1028.9 | 1174.19 | 1142.2 | 1027.8 | 1173.93 | 1145.3 | 1025.6 | 1174.6 | 0 | 0 | 0
2026-04-18 13:20 | 669.4 |  | 672.1 | 667.3 | 2984.1 | 2989.6 | 3000.1 | 3465.52 | -32.55 | 3465.67 | 1 | 50 | 16626.4 | 45318.2 | 3271513 | 0 | 0 | 3479.94 | 76.63 | 72.86 | 100 | 0 | 0 | 1087.9 | 1079.2 | 1174.06 | 1100.3 | 1067.6 | 1174.66 | 1089.9 | 1076.7 | 1173.49 | 0 | 0 | 0
2026-04-18 13:21 | 669.9 |  | 672.3 | 667.7 | 2980.3 | 2989.6 | 2994.9 | 3463.42 | -33.24 | 3463.61 | 1 | 49.9 | 16694.1 | 45325.1 | 3271582 | 0 | 0 | 3479.94 | 76.64 | 72.86 | 100 | 0 | 0 | 1136.6 | 1032.7 | 1173.73 | 1139.4 | 1030.3 | 1173.9 | 1132 | 1037 | 1173.85 | 0 | 0 | 0
2026-04-18 13:22 | 668.7 |  | 671.6 | 666.5 | 2621.4 | 2624 | 2633.3 | 3028.94 | -30.67 | 3029.1 | 1 | 49.9 | 16743.1 | 45329.9 | 3271630 | 0 | 0 | 3479.94 | 76.58 | 72.8 | 100 | 0 | 0 | 1035.5 | 1023.9 | 1060.29 | 1038.7 | 975.2 | 1012.98 | 1046.8 | 941.2 | 985.3 | 0 | 0 | 0
2026-04-18 13:23 | 668.8 |  | 672.9 | 665.7 | 2991.9 | 2987.7 | 2996.6 | 3464.1 | -34.17 | 3464.27 | 1 | 49.9 | 16805.6 | 45336.2 | 3271693 | 0 | 0 | 3479.94 | 76.63 | 72.84 | 100 | 0 | 0 | 1076.3 | 1090.4 | 1173.57 | 1088.8 | 1078 | 1173.72 | 1086.6 | 1080.9 | 1174.48 | 0 | 0 | 0
2026-04-18 13:24 | 669.5 |  | 673.5 | 666.5 | 2989.9 | 2982.9 | 2999.7 | 3465.61 | -33.47 | 3465.76 | 1 | 49.9 | 16856.6 | 45341.3 | 3271744 | 0 | 0 | 3479.94 | 76.62 | 72.82 | 100 | 0 | 0 | 1095.8 | 1071.9 | 1174.63 | 1105.2 | 1062.3 | 1174.1 | 1102.6 | 1065.7 | 1175.03 | 0 | 0 | 0
2026-04-18 13:25 | 670.8 |  | 672.1 | 667.3 | 2979.8 | 2986.9 | 2994.7 | 3464.52 | -31.17 | 3464.66 | 1 | 49.9 | 16923.3 | 45347.9 | 3271810 | 0 | 0 | 3479.94 | 76.65 | 72.85 | 100 | 0 | 0 | 1130.3 | 1038.7 | 1174.08 | 1137.9 | 1031.4 | 1173.62 | 1138.1 | 1031.7 | 1174.21 | 0 | 0 | 0
2026-04-18 13:26 | 670.8 |  | 675.2 | 668.3 | 2981.6 | 2980.9 | 2988.8 | 3464.47 | -32.49 | 3464.62 | 1 | 49.9 | 16974.3 | 45353 | 3271861 | 0 | 0 | 3479.94 | 76.6 | 72.8 | 100 | 0 | 0 | 1128 | 1040.7 | 1173.91 | 1137.2 | 1032.6 | 1174.27 | 1137.7 | 1032.3 | 1174.42 | 0 | 0 | 0
2026-04-18 13:27 | 672.9 |  | 675.2 | 667.5 | 2983.2 | 2981.8 | 2983 | 3467.7 | -31.22 | 3467.84 | 1 | 49.9 | 17042 | 45359.8 | 3271929 | 0 | 0 | 3479.94 | 76.6 | 72.79 | 100 | 0 | 0 | 1145.6 | 1025.7 | 1175.09 | 1150.3 | 1021.8 | 1175.37 | 1148.2 | 1023.5 | 1175.16 | 0 | 0 | 0
2026-04-18 13:28 | 673.3 |  | 674.9 | 670.8 | 2968.4 | 2977.4 | 2984.7 | 3466.31 | -33.59 | 3466.47 | 1 | 49.9 | 17092.1 | 45364.9 | 3271980 | 0 | 0 | 3479.94 | 76.5 | 72.68 | 100 | 0 | 0 | 1147.8 | 1022.9 | 1174.06 | 1153 | 1018.4 | 1174.27 | 1151.5 | 1019.7 | 1174.23 | 0 | 0 | 0
2026-04-18 13:29 | 673.6 |  | 674.7 | 669.8 | 2972.3 | 2979.3 | 2980.7 | 3464.66 | -33.19 | 3464.82 | 1 | 49.9 | 17158.8 | 45371.5 | 3272046 | 0 | 0 | 3479.94 | 76.47 | 72.65 | 100 | 0 | 0 | 1140 | 1029.7 | 1173.88 | 1140.9 | 1028.9 | 1173.89 | 1139.2 | 1030.3 | 1173.76 | 0 | 0 | 0
2026-04-18 13:30 | 671.8 |  | 674.8 | 669.4 | 2975.2 | 2977.7 | 2987.1 | 3463.9 | -32.69 | 3464.06 | 1 | 49.9 | 17209.8 | 45376.6 | 3272097 | 0 | 0 | 3479.94 | 76.39 | 72.57 | 100 | 0 | 0 | 1140.6 | 1029.6 | 1174.38 | 1148.2 | 1022.5 | 1173.99 | 1143.2 | 1027.2 | 1174.27 | 0 | 0 | 0
2026-04-18 13:31 | 674.4 |  | 677.7 | 670.2 | 2970.5 | 2968.9 | 2975.2 | 3464.65 | -34.2 | 3464.82 | 1 | 49.9 | 17276.5 | 45383.3 | 3272164 | 0 | 0 | 3479.94 | 76.37 | 72.53 | 100 | 0 | 0 | 1144.5 | 1026.1 | 1174.41 | 1151.1 | 1019.8 | 1173.87 | 1149 | 1022 | 1174.3 | 0 | 0 | 0
2026-04-18 13:32 | 673.5 |  | 674.9 | 668.6 | 2974.5 | 2980.7 | 2979.3 | 3463.7 | -33.26 | 3463.86 | 1 | 49.9 | 17326.5 | 45388.3 | 3272214 | 0 | 0 | 3479.94 | 76.25 | 72.41 | 100 | 0 | 0 | 1146.5 | 1024.2 | 1174.23 | 1150.8 | 1019.6 | 1173.39 | 1146.3 | 1024.1 | 1173.92 | 0 | 0 | 0
2026-04-18 13:33 | 674.3 |  | 676.9 | 670.5 | 2970.3 | 2971 | 2979.9 | 3464.69 | -34.58 | 3464.86 | 1 | 49.9 | 17394.2 | 45395 | 3272281 | 0 | 0 | 3479.94 | 76.21 | 72.37 | 100 | 0 | 0 | 1106.4 | 1061.6 | 1174.56 | 1121.8 | 1046.6 | 1174.04 | 1104.1 | 1063.4 | 1174.08 | 0 | 0 | 0
2026-04-18 13:34 | 673 |  | 674.5 | 669.2 | 2970.6 | 2982.4 | 2985.4 | 3464.82 | -33.2 | 3464.98 | 1 | 49.9 | 17444.2 | 45400 | 3272331 | 0 | 0 | 3479.94 | 76.11 | 72.27 | 100 | 0 | 0 | 1130.9 | 1038.3 | 1174.19 | 1137.1 | 1033 | 1174.57 | 1126.3 | 1043 | 1174.78 | 0 | 0 | 0
2026-04-18 13:35 | 671.4 |  | 672.7 | 666.5 | 2984.2 | 2991.4 | 2992.9 | 3467.28 | -33.17 | 3467.44 | 1 | 49.9 | 17510.9 | 45406.7 | 3272398 | 0 | 0 | 3479.94 | 76.1 | 72.25 | 100 | 0 | 0 | 1105.6 | 1062.1 | 1175.13 | 1104.6 | 1063.1 | 1174.25 | 1100.4 | 1067.5 | 1174.7 | 0 | 0 | 0
2026-04-18 13:36 | 668.7 |  | 671.1 | 666.2 | 2779.5 | 2783.7 | 2791.2 | 3225.36 | -31.41 | 3225.51 | 1 | 49.9 | 17560.5 | 45411.7 | 3272448 | 0 | 0 | 3479.94 | 76.08 | 72.22 | 100 | 0 | 0 | 1033.5 | 1076.8 | 1112.9 | 1036.5 | 1038.6 | 1076.46 | 1040.9 | 1023.4 | 1065.31 | 0 | 0 | 0
2026-04-18 13:37 | 669 |  | 670.5 | 664.9 | 2855 | 2865 | 2865 | 3305.23 | -29.25 | 3305.36 | 1 | 49.9 | 17621.5 | 45417.7 | 3272508 | 0 | 0 | 3479.94 | 76.12 | 72.25 | 100 | 0 | 0 | 1028.5 | 1082.9 | 1113.73 | 1037 | 1092.1 | 1132.48 | 1043.7 | 1071.9 | 1118.73 | 0 | 0 | 0
2026-04-18 13:38 | 668.2 |  | 670.7 | 665.5 | 2790.8 | 2793.7 | 2799.8 | 3231.43 | -30.08 | 3231.57 | 1 | 49.8 | 17668.8 | 45422.5 | 3272556 | 0 | 0 | 3479.94 | 76.11 | 72.24 | 100 | 0 | 0 | 1035.8 | 1039.3 | 1076.47 | 1041.3 | 1059 | 1102.73 | 1043.5 | 1051.3 | 1097.04 | 0 | 0 | 0
2026-04-18 13:39 | 669.1 |  | 671.3 | 665.7 | 2733.4 | 2735.6 | 2740.3 | 3166.71 | -31.49 | 3166.87 | 1 | 49.8 | 17729.9 | 45428.6 | 3272617 | 0 | 0 | 3479.94 | 76.16 | 72.28 | 100 | 0 | 0 | 1032.8 | 1024.2 | 1057.77 | 1045.2 | 1054.7 | 1102.38 | 1044.2 | 1019.3 | 1064.35 | 0 | 0 | 0
2026-04-18 13:40 | 667.5 |  | 669.7 | 664.6 | 2510.2 | 2514.4 | 2521.5 | 2905.21 | -29.95 | 2905.36 | 1 | 49.8 | 17773.5 | 45433 | 3272661 | 0 | 0 | 3479.94 | 76.14 | 72.25 | 100 | 0 | 0 | 1038.8 | 923.2 | 959 | 1053.7 | 952.4 | 1003.49 | 1055 | 953.1 | 1005.53 | 0 | 0 | 0
2026-04-18 13:41 | 668.9 |  | 671 | 665.1 | 2992.6 | 2994.5 | 2999.4 | 3463.74 | -31.04 | 3463.87 | 1 | 49.8 | 17838.8 | 45439.6 | 3272727 | 0 | 0 | 3479.94 | 76.13 | 72.23 | 100 | 0 | 0 | 1157.3 | 1014 | 1173.45 | 1158.1 | 1013.2 | 1173.39 | 1161.1 | 1011.5 | 1174.5 | 0 | 0 | 0
2026-04-18 13:42 | 668.1 |  | 670.4 | 664.3 | 2855.3 | 2859.6 | 2865.4 | 3302.41 | -29.12 | 3302.53 | 1 | 49.8 | 17889.3 | 45444.5 | 3272776 | 0 | 0 | 3479.94 | 76.08 | 72.19 | 100 | 0 | 0 | 1045.4 | 1035.3 | 1082.33 | 1050 | 1064.6 | 1117.79 | 1055 | 1096.6 | 1156.95 | 0 | 0 | 0
2026-04-18 13:43 | 668.2 |  | 670.5 | 664.6 | 2578.2 | 2584.1 | 2588.1 | 2987.03 | -28.03 | 2987.16 | 1 | 49.8 | 17953.7 | 45451 | 3272841 | 0 | 0 | 3479.94 | 76.13 | 72.22 | 100 | 0 | 0 | 1041.9 | 1047.1 | 1090.93 | 1044.7 | 953.6 | 996.24 | 1048.1 | 890 | 932.82 | 0 | 0 | 0
2026-04-18 13:44 | 668.2 |  | 670.8 | 664.9 | 2988.6 | 2991.6 | 2998.4 | 3459.79 | -33.34 | 3459.94 | 1 | 49.8 | 18001.7 | 45455.8 | 3272889 | 0 | 0 | 3479.94 | 76.1 | 72.19 | 100 | 0 | 0 | 1043.5 | 1119.5 | 1168.22 | 1081.2 | 1085.7 | 1173.89 | 1091.7 | 1075.8 | 1174.4 | 0 | 0 | 0
2026-04-18 13:45 | 669.3 |  | 671.7 | 665.5 | 2995 | 2993.5 | 3000.4 | 3465.94 | -31.04 | 3467.05 | 1 | 49.8 | 18066.3 | 45462.3 | 3272954 | 0 | 0 | 3479.94 | 76.16 | 72.25 | 100 | 0 | 0 | 1160.6 | 1011.8 | 1174.33 | 1171.2 | 1002.8 | 1174.44 | 1168.8 | 1004.4 | 1173.92 | 0 | 0 | 0
2026-04-18 13:46 | 668.3 |  | 669.9 | 664.3 | 2845.4 | 2850.1 | 2851.2 | 3287.95 | -29.55 | 3288.08 | 1 | 49.7 | 18116.4 | 45467.2 | 3273003 | 0 | 0 | 3479.94 | 76.17 | 72.25 | 100 | 0 | 0 | 1057.6 | 1110.1 | 1174.02 | 1056.4 | 1054.7 | 1114.22 | 1055.7 | 1000.1 | 1055.79 | 0 | 0 | 0
2026-04-18 13:47 | 666.9 |  | 669.9 | 664.6 | 2593.8 | 2594 | 2601.9 | 2993.57 | -27.24 | 2993.7 | 1 | 49.7 | 18169.6 | 45472.5 | 3273056 | 0 | 0 | 3479.94 | 76.2 | 72.28 | 100 | 0 | 0 | 1044.3 | 936.3 | 977.77 | 1058.9 | 975.4 | 1032.81 | 1056.3 | 976.3 | 1031.31 | 0 | 0 | 0
2026-04-18 13:48 | 667.4 |  | 669.1 | 665.4 | 2832.7 | 2838.5 | 2844.2 | 3288.45 | -27.52 | 3288.57 | 1 | 49.7 | 18212.8 | 45476.9 | 3273100 | 0 | 0 | 3479.94 | 76.2 | 72.27 | 100 | 0 | 0 | 1046.9 | 1034.6 | 1083.12 | 1048.7 | 1073.2 | 1125.5 | 1056.5 | 1093.5 | 1155.27 | 0 | 0 | 0
2026-04-18 13:49 | 670 |  | 671.3 | 666.1 | 2987 | 2995.8 | 2998.4 | 3465.3 | -31.45 | 3465.45 | 1 | 49.7 | 18279.1 | 45483.5 | 3273166 | 0 | 0 | 3479.94 | 76.25 | 72.31 | 100 | 0 | 0 | 1167.9 | 1005.3 | 1174.05 | 1168.5 | 1005 | 1174.3 | 1150 | 1020.7 | 1173.81 | 0 | 0 | 0
2026-04-18 13:50 | 670.3 |  | 672.1 | 666.7 | 2985.7 | 2991.7 | 2998.8 | 3465.93 | -34.72 | 3466.1 | 1 | 49.8 | 18329.1 | 45488.6 | 3273217 | 0 | 0 | 3479.94 | 76.15 | 72.21 | 100 | 0 | 0 | 1171.8 | 1002.1 | 1174.26 | 1180.2 | 995 | 1174.24 | 1178 | 996.8 | 1174.26 | 0 | 0 | 0
2026-04-18 13:51 | 670 |  | 672.6 | 666.4 | 2988.3 | 2988.6 | 2997 | 3464.6 | -31.85 | 3464.74 | 1 | 49.8 | 18395.9 | 45495.2 | 3273283 | 0 | 0 | 3479.94 | 76.08 | 72.14 | 100 | 0 | 0 | 1171.9 | 1001.9 | 1174.07 | 1178.2 | 996.3 | 1173.85 | 1175.9 | 998.5 | 1174.19 | 0 | 0 | 0
2026-04-18 13:52 | 669.6 |  | 672.3 | 666.5 | 2987.3 | 2987.7 | 2999.4 | 3464.04 | -32.18 | 3464.18 | 1 | 49.8 | 18446.9 | 45500.3 | 3273334 | 0 | 0 | 3479.94 | 76.01 | 72.06 | 100 | 0 | 0 | 1166.2 | 1006.4 | 1173.65 | 1171.9 | 1002.5 | 1174.84 | 1168.7 | 1005.3 | 1174.87 | 0 | 0 | 0
2026-04-18 13:53 | 672 |  | 674.3 | 667.8 | 2982.1 | 2984.5 | 2989.9 | 3466.88 | -32.41 | 3467.03 | 1 | 49.8 | 18513.6 | 45506.9 | 3273400 | 0 | 0 | 3479.94 | 75.97 | 72.02 | 100 | 0 | 0 | 1152.2 | 1019.5 | 1174.68 | 1158.1 | 1013.8 | 1174.04 | 1151.9 | 1019.1 | 1173.92 | 0 | 0 | 0
2026-04-18 13:54 | 671.4 |  | 673.9 | 667.8 | 2981.3 | 2984.8 | 2988.7 | 3464.83 | -33.33 | 3464.98 | 1 | 49.8 | 18562.6 | 45512 | 3273451 | 0 | 0 | 3479.94 | 75.9 | 71.94 | 100 | 0 | 0 | 1128.3 | 1040.6 | 1174.17 | 1135.7 | 1034 | 1174.27 | 1134.3 | 1034.9 | 1173.88 | 0 | 0 | 0
2026-04-18 13:55 | 672.1 |  | 674.3 | 668.3 | 2978.1 | 2981.7 | 2987.3 | 3463.66 | -31.61 | 3463.82 | 1 | 49.8 | 18630.3 | 45518.6 | 3273517 | 0 | 0 | 3479.94 | 75.91 | 71.94 | 100 | 0 | 0 | 1138.4 | 1030.9 | 1173.52 | 1148.2 | 1022.6 | 1174.11 | 1146.1 | 1024.4 | 1174.03 | 0 | 0 | 0
2026-04-18 13:56 | 673.1 |  | 674.9 | 668.9 | 2974.6 | 2977.7 | 2979.2 | 3463.27 | -33.99 | 3463.44 | 1 | 49.8 | 18697 | 45525.4 | 3273585 | 0 | 0 | 3479.94 | 75.89 | 71.93 | 100 | 0 | 0 | 1139.1 | 1030.7 | 1174.12 | 1147 | 1024 | 1174.53 | 1143.4 | 1027 | 1174.31 | 0 | 0 | 0
2026-04-18 13:57 | 673.1 |  | 675.3 | 669.2 | 2972.8 | 2978.3 | 2984.4 | 3464.96 | -33.35 | 3465.12 | 1 | 49.8 | 18748 | 45530.5 | 3273636 | 0 | 0 | 3479.94 | 75.83 | 71.86 | 100 | 0 | 0 | 1120.2 | 1048 | 1173.97 | 1130.2 | 1039.4 | 1174.74 | 1134.1 | 1035.4 | 1174.26 | 0 | 0 | 0
2026-04-18 13:58 | 672.5 |  | 675.2 | 669.1 | 2974.9 | 2978.7 | 2985.5 | 3464.93 | -33.79 | 3465.09 | 1 | 49.8 | 18798.1 | 45535.4 | 3273685 | 0 | 0 | 3479.94 | 75.76 | 71.79 | 100 | 0 | 0 | 1138.6 | 1030.9 | 1173.83 | 1145 | 1025.8 | 1174.55 | 1142.6 | 1027.5 | 1174.07 | 0 | 0 | 0
2026-04-18 13:59 | 672.7 |  | 674.3 | 669.1 | 2975.7 | 2980.4 | 2983.4 | 3464.37 | -33.12 | 3464.53 | 1 | 49.8 | 18864.8 | 45542 | 3273751 | 0 | 0 | 3479.94 | 75.75 | 71.77 | 100 | 0 | 0 | 1137.6 | 1031.6 | 1173.59 | 1143.7 | 1026.8 | 1174.33 | 1143.4 | 1026.9 | 1174.11 | 0 | 0 | 0
2026-04-18 14:00 | 672.7 |  | 675.1 | 669.7 | 2972.7 | 2975.1 | 2984.9 | 3464.58 | -32.74 | 3464.74 | 1 | 49.8 | 18931.5 | 45548.9 | 3273820 | 0 | 0 | 3479.94 | 75.73 | 71.74 | 100 | 0 | 0 | 1129.4 | 1039.5 | 1174.01 | 1129.1 | 1039.2 | 1173.41 | 1128.6 | 1040.1 | 1173.87 | 0 | 0 | 0
2026-04-18 14:01 | 673.3 |  | 674.5 | 669.2 | 2676.9 | 2685.6 | 2685.1 | 3123.88 | -30.83 | 3124.03 | 1 | 49.9 | 18979.5 | 45553.6 | 3273867 | 0 | 0 | 3479.94 | 75.68 | 71.69 | 100 | 0 | 0 | 1035.9 | 984.5 | 1019.83 | 1030.4 | 1046.5 | 1078.27 | 1037.7 | 1048.3 | 1087.8 | 0 | 0 | 0
2026-04-18 14:02 | 672.5 |  | 673.1 | 667.5 | 2980.8 | 2989.5 | 2986.2 | 3464.99 | -32.51 | 3465.14 | 1 | 49.9 | 19046.3 | 45560.3 | 3273934 | 0 | 0 | 3479.94 | 75.71 | 71.71 | 100 | 0 | 0 | 1107.5 | 1060.3 | 1174.31 | 1119.3 | 1048.8 | 1173.9 | 1119 | 1049.5 | 1174.4 | 0 | 0 | 0
2026-04-18 14:03 | 670.3 |  | 672 | 664.8 | 2990.9 | 2993.8 | 2992 | 3462.69 | -32.21 | 3462.84 | 1 | 50 | 19095.4 | 45565.1 | 3273982 | 0 | 0 | 3479.94 | 75.66 | 71.66 | 100 | 0 | 0 | 1099 | 1066 | 1173.3 | 1112.3 | 1055.1 | 1173.54 | 1106.4 | 1060.6 | 1173.4 | 0 | 0 | 0
2026-04-18 14:04 | 669.8 |  | 671.2 | 668 | 2764.4 | 2778 | 2781.5 | 3204.9 | -30.74 | 3205.05 | 1 | 50 | 19161.4 | 45571.8 | 3274049 | 0 | 0 | 3479.94 | 75.69 | 71.68 | 100 | 0 | 0 | 1028.2 | 1109.6 | 1140.86 | 1037 | 1040.5 | 1079 | 1040.8 | 978.3 | 1018.22 | 0 | 0 | 0
2026-04-18 14:05 | 666.8 |  | 670.2 | 665.9 | 2497.4 | 2496 | 2507.9 | 2887.93 | -29.47 | 2888.06 | 1 | 50 | 19205.4 | 45576.2 | 3274093 | 0 | 0 | 3479.94 | 75.66 | 71.64 | 100 | 0 | 0 | 1029.8 | 970.2 | 999.16 | 1040.4 | 940.4 | 978.42 | 1045.8 | 901.5 | 942.8 | 0 | 0 | 0
2026-04-18 14:06 | 664.9 |  | 668.9 | 663.2 | 2116 | 2120.7 | 2123.9 | 2441.74 | -29.53 | 2441.92 | 1 | 49.9 | 19256.2 | 45581.2 | 3274143 | 0 | 0 | 3479.94 | 75.68 | 71.66 | 100 | 0 | 0 | 1042.5 | 773.4 | 806.29 | 1045.3 | 792.3 | 828.2 | 1050.6 | 827.2 | 869.01 | 0 | 0 | 0
2026-04-18 14:07 | 668.8 |  | 670.9 | 664.5 | 2429.4 | 2429.1 | 2430 | 2807.24 | -28.94 | 2807.4 | 1 | 49.9 | 19299.3 | 45585.6 | 3274187 | 0 | 0 | 3479.94 | 75.66 | 71.63 | 100 | 0 | 0 | 1044.7 | 901.4 | 941.69 | 1045.3 | 917.2 | 958.71 | 1055.6 | 896.4 | 946.2 | 0 | 0 | 0
2026-04-18 14:08 | 665.8 |  | 668.2 | 662.1 | 1830.1 | 1828.3 | 1832.5 | 2105.66 | -26.46 | 2105.82 | 1 | 49.9 | 19345.2 | 45590.2 | 3274233 | 0 | 0 | 3479.94 | 75.69 | 71.66 | 100 | 0 | 0 | 1047 | 687 | 719.31 | 1050.9 | 690.5 | 725.7 | 1060.5 | 646.8 | 685.94 | 0 | 0 | 0
2026-04-18 14:09 | 666.8 |  | 667.1 | 662.7 | 1931.8 | 1935.6 | 1933.5 | 2225.5 | -28.45 | 2225.68 | 1 | 50 | 19377.1 | 45593.3 | 3274264 | 0 | 0 | 3479.94 | 75.68 | 71.64 | 100 | 0 | 0 | 1058.8 | 716.9 | 759.03 | 1058.7 | 713.5 | 755.43 | 1064.5 | 690.2 | 734.68 | 0 | 0 | 0
2026-04-18 14:10 | 667.9 |  | 669.3 | 663.6 | 1996.5 | 1997 | 1996.2 | 2299.93 | -27.81 | 2300.1 | 1 | 50 | 19420.6 | 45597.7 | 3274308 | 0 | 0 | 3479.94 | 75.7 | 71.66 | 100 | 0 | 0 | 1058.4 | 734.6 | 777.5 | 1065.1 | 729.1 | 776.55 | 1066.7 | 733.9 | 782.85 | 0 | 0 | 0
2026-04-18 14:11 | 668.6 |  | 671.3 | 664.2 | 2439.7 | 2437.9 | 2436.9 | 2818.39 | -30.07 | 2818.54 | 1 | 50 | 19459 | 45601.5 | 3274346 | 0 | 0 | 3479.94 | 75.7 | 71.66 | 100 | 0 | 0 | 1057.7 | 888.7 | 939.93 | 1062.2 | 916.5 | 973.9 | 1067.6 | 899.7 | 960.52 | 0 | 0 | 0
2026-04-18 14:12 | 666.5 |  | 670.6 | 665.3 | 2282.1 | 2281.1 | 2291.5 | 2638.82 | -29.67 | 2638.97 | 1 | 50 | 19513 | 45607 | 3274401 | 0 | 0 | 3479.94 | 75.73 | 71.68 | 100 | 0 | 0 | 1059.7 | 857.7 | 908.95 | 1065.5 | 830.9 | 885.32 | 1069.3 | 826.3 | 883.61 | 0 | 0 | 0
2026-04-18 14:13 | 668.2 |  | 671.3 | 664.4 | 2677.5 | 2676.1 | 2680.2 | 3095.27 | -31.95 | 3095.43 | 1 | 49.9 | 19553.2 | 45611 | 3274441 | 0 | 0 | 3479.94 | 75.72 | 71.66 | 100 | 0 | 0 | 1058 | 950.5 | 1005.61 | 1065.2 | 999.7 | 1064.87 | 1070.6 | 1010.5 | 1081.81 | 0 | 0 | 0
2026-04-18 14:14 | 668.1 |  | 669.3 | 663.8 | 2611.4 | 2616.4 | 2612.8 | 3017.08 | -28.66 | 3021.62 | 1 | 49.9 | 19612.3 | 45616.8 | 3274499 | 0 | 0 | 3479.94 | 75.77 | 71.71 | 100 | 0 | 0 | 1059.8 | 955.1 | 1012.24 | 1062.9 | 962.6 | 1023.16 | 1072.1 | 954 | 1022.83 | 0 | 0 | 0
2026-04-18 14:15 | 668.3 |  | 669.1 | 664.7 | 2381.3 | 2390.2 | 2387.4 | 2753.9 | -29.83 | 2754.06 | 1 | 49.9 | 19653.6 | 45621 | 3274541 | 0 | 0 | 3479.94 | 75.77 | 71.7 | 100 | 0 | 0 | 1055.6 | 931.3 | 983.12 | 1069.9 | 882.1 | 943.72 | 1070.1 | 816.7 | 873.93 | 0 | 0 | 0
2026-04-18 14:16 | 667.5 |  | 669.2 | 666 | 2704 | 2707.7 | 2717.2 | 3121.7 | -29.17 | 3121.84 | 1 | 50 | 19713.6 | 45626.9 | 3274600 | 0 | 0 | 3479.94 | 75.81 | 71.74 | 100 | 0 | 0 | 1064.5 | 957.8 | 1019.61 | 1068.5 | 1012.2 | 1081.51 | 1072.1 | 989.4 | 1060.71 | 0 | 0 | 0
2026-04-18 14:17 | 667.6 |  | 671.4 | 666.9 | 2699.5 | 2699.8 | 2711.8 | 3128.22 | -31.55 | 3128.38 | 1 | 50 | 19757.8 | 45631.4 | 3274645 | 0 | 0 | 3479.94 | 75.79 | 71.71 | 100 | 0 | 0 | 1053.1 | 1001.3 | 1054.46 | 1064 | 1007.9 | 1072.42 | 1069.4 | 979 | 1045.96 | 0 | 0 | 0
2026-04-18 14:18 | 670 |  | 670.3 | 666.6 | 2707.1 | 2716.4 | 2718.2 | 3140.09 | -30.32 | 3140.23 | 1 | 50 | 19817.3 | 45637.3 | 3274704 | 0 | 0 | 3479.94 | 75.82 | 71.75 | 100 | 0 | 0 | 1056.5 | 988.6 | 1044.44 | 1062.4 | 1013.4 | 1076.62 | 1065.1 | 1006.4 | 1071.96 | 0 | 0 | 0
2026-04-18 14:19 | 669.1 |  | 672.5 | 667.3 | 2987.6 | 2985.1 | 2997.4 | 3462.7 | -29.42 | 3462.83 | 1 | 50 | 19866.2 | 45642.3 | 3274754 | 0 | 0 | 3479.94 | 75.81 | 71.73 | 100 | 0 | 0 | 1053.8 | 1110.7 | 1170.42 | 1081.7 | 1085.5 | 1174.14 | 1082.6 | 1085.1 | 1174.72 | 0 | 0 | 0
2026-04-18 14:20 | 671.3 |  | 672.1 | 666.2 | 2986.4 | 2993.7 | 2991.7 | 3464.64 | -31 | 3464.79 | 1 | 49.9 | 19933 | 45649 | 3274821 | 0 | 0 | 3479.94 | 75.85 | 71.76 | 100 | 0 | 0 | 1110.6 | 1057 | 1173.9 | 1134.5 | 1035.3 | 1174.57 | 1129.9 | 1039.3 | 1174.33 | 0 | 0 | 0
2026-04-18 14:21 | 670.7 |  | 672.2 | 665.5 | 2990.2 | 2990 | 2993.2 | 3463.58 | -33.14 | 3463.74 | 1 | 49.9 | 19984 | 45654.1 | 3274872 | 0 | 0 | 3479.94 | 75.84 | 71.75 | 100 | 0 | 0 | 1094.2 | 1072.4 | 1173.38 | 1121.3 | 1046.6 | 1173.56 | 1124.9 | 1043.6 | 1173.91 | 0 | 0 | 0
2026-04-18 14:22 | 668.6 |  | 672.3 | 666.6 | 2988.5 | 2987.1 | 3000.5 | 3463.94 | -29.27 | 3464.07 | 1 | 49.9 | 20050.7 | 45660.7 | 3274938 | 0 | 0 | 3479.94 | 75.88 | 71.79 | 100 | 0 | 0 | 1105.8 | 1061.5 | 1173.84 | 1116.7 | 1050.7 | 1173.28 | 1116 | 1051.4 | 1173.4 | 0 | 0 | 0
2026-04-18 14:23 | 667.8 |  | 670.9 | 664.8 | 2630.9 | 2625.3 | 2634 | 3041.25 | -29.7 | 3041.39 | 1 | 49.9 | 20099.7 | 45665.6 | 3274987 | 0 | 0 | 3479.94 | 75.87 | 71.77 | 100 | 0 | 0 | 1052 | 992.7 | 1044.36 | 1056.9 | 970.8 | 1026.02 | 1059.4 | 944.8 | 1000.92 | 0 | 0 | 0
2026-04-18 14:24 | 665.5 |  | 668.9 | 664.8 | 2305 | 2304.5 | 2312.7 | 2656.84 | -28.41 | 2657 | 1 | 49.9 | 20154.6 | 45671.2 | 3275043 | 0 | 0 | 3479.94 | 75.93 | 71.83 | 100 | 0 | 0 | 1054 | 837.8 | 883.08 | 1056.4 | 860.9 | 909.51 | 1066.5 | 850.4 | 906.92 | 0 | 0 | 0
2026-04-18 14:25 | 665.8 |  | 665.8 | 663.6 | 1826.5 | 1833.8 | 1834.2 | 2105.15 | -27.86 | 2105.34 | 1 | 50 | 20190.4 | 45674.7 | 3275078 | 0 | 0 | 3479.94 | 75.94 | 71.83 | 100 | 0 | 0 | 1057.5 | 684.3 | 723.68 | 1063.7 | 668.1 | 710.65 | 1069.3 | 639.7 | 684.07 | 0 | 0 | 0
2026-04-18 14:26 | 661.8 |  | 665.2 | 660.4 | 1264.8 | 1263.1 | 1264.8 | 1447.56 | -25.97 | 1447.78 | 1 | 50 | 20222.7 | 45677.9 | 3275110 | 0 | 0 | 3479.94 | 75.97 | 71.86 | 100 | 0 | 0 | 1061.3 | 458.5 | 486.62 | 1065.4 | 460.1 | 490.22 | 1064 | 455.4 | 484.52 | 0 | 0 | 0
2026-04-18 14:27 | 662 |  | 661.7 | 660 | 1173.5 | 1177.1 | 1179 | 1345.03 | -25.66 | 1345.28 | 1 | 50 | 20242.8 | 45680 | 3275131 | 0 | 0 | 3479.94 | 75.97 | 71.85 | 100 | 0 | 0 | 1061.8 | 428.2 | 454.68 | 1063.5 | 430.5 | 457.87 | 1067.5 | 419.3 | 447.6 | 0 | 0 | 0
2026-04-18 14:28 | 661.7 |  | 664.3 | 659.3 | 1157.1 | 1155.7 | 1154.9 | 1322.41 | -24.71 | 1322.35 | 1 | 50 | 20268.3 | 45682.5 | 3275156 | 0 | 0 | 3479.94 | 75.98 | 71.87 | 100 | 0 | 0 | 1066.4 | 418.8 | 446.57 | 1068.2 | 422.7 | 451.55 | 1076 | 409.8 | 440.92 | 0 | 0 | 0
2026-04-18 14:29 | 662 |  | 665 | 662.2 | 1283 | 1284.6 | 1291.4 | 1476.17 | -26.28 | 1476.4 | 1 | 50 | 20295.2 | 45685.2 | 3275183 | 0 | 0 | 3479.94 | 76 | 71.88 | 100 | 0 | 0 | 1069.4 | 450.5 | 481.82 | 1076.1 | 454 | 488.55 | 1078.5 | 442.8 | 477.6 | 0 | 0 | 0
2026-04-18 14:30 | 669.2 |  | 671.8 | 665.5 | 2463.1 | 2457.6 | 2466.1 | 2844.77 | -29.13 | 2844.92 | 1 | 50 | 20326.1 | 45688.3 | 3275214 | 0 | 0 | 3479.94 | 75.97 | 71.85 | 100 | 0 | 0 | 1078.3 | 915.8 | 987.5 | 1082.1 | 903.1 | 977.23 | 1085.6 | 853.3 | 926.36 | 0 | 0 | 0
2026-04-18 14:31 | 669.5 |  | 672.8 | 665.3 | 2790 | 2785 | 2792.4 | 3230.67 | -30.55 | 3230.81 | 1 | 50 | 20388.9 | 45694.6 | 3275277 | 0 | 0 | 3479.94 | 76.01 | 71.89 | 100 | 0 | 0 | 1070.7 | 1024.2 | 1096.56 | 1105.5 | 1062.2 | 1174.25 | 1081.5 | 1064.2 | 1150.92 | 0 | 0 | 0
2026-04-18 14:32 | 670 |  | 673 | 665.5 | 2992.7 | 2993.1 | 2997.6 | 3467.36 | -31.91 | 3467.5 | 1 | 50 | 20434.3 | 45699.1 | 3275322 | 0 | 0 | 3479.94 | 75.99 | 71.87 | 100 | 0 | 0 | 1112.6 | 1056.3 | 1175.22 | 1145.1 | 1025.9 | 1174.8 | 1144.4 | 1026.3 | 1174.48 | 0 | 0 | 0
2026-04-18 14:33 | 668.9 |  | 671.3 | 667.2 | 2986 | 2992.3 | 3001.6 | 3464.49 | -31.29 | 3464.64 | 1 | 49.9 | 20501.5 | 45705.8 | 3275389 | 0 | 0 | 3479.94 | 76.07 | 71.94 | 100 | 0 | 0 | 1130 | 1038.6 | 1173.61 | 1151.7 | 1019.6 | 1174.26 | 1143.9 | 1025.9 | 1173.56 | 0 | 0 | 0
2026-04-18 14:34 | 668.3 |  | 672.2 | 666.1 | 2993.9 | 2988.5 | 3002.8 | 3465.02 | -29.9 | 3465.15 | 1 | 49.9 | 20550.8 | 45710.6 | 3275437 | 0 | 0 | 3479.94 | 76.04 | 71.91 | 100 | 0 | 0 | 1152.8 | 1019.2 | 1174.9 | 1166.1 | 1006.7 | 1173.95 | 1167.8 | 1005.7 | 1174.49 | 0 | 0 | 0
2026-04-18 14:35 | 670.7 |  | 671.2 | 666.4 | 2987.4 | 2993.9 | 2996.8 | 3465.81 | -32.4 | 3465.96 | 1 | 49.9 | 20617.5 | 45717.5 | 3275506 | 0 | 0 | 3479.94 | 76.04 | 71.91 | 100 | 0 | 0 | 1165.6 | 1007.4 | 1174.18 | 1172.7 | 1001.1 | 1174.02 | 1171.7 | 1002.1 | 1174.12 | 0 | 0 | 0
2026-04-18 14:36 | 671.4 |  | 671.9 | 667 | 2983.5 | 2990.7 | 2992 | 3464.69 | -33.59 | 3465.73 | 1 | 49.9 | 20667.5 | 45722.3 | 3275554 | 0 | 0 | 3479.94 | 75.97 | 71.84 | 100 | 0 | 0 | 1160.7 | 1011.3 | 1173.87 | 1170.5 | 1002.9 | 1173.89 | 1169.8 | 1003.8 | 1174.27 | 0 | 0 | 0
2026-04-18 14:37 | 671.5 |  | 673.4 | 666.4 | 2989.9 | 2988.4 | 2990.4 | 3466.29 | -32.85 | 3466.45 | 1 | 49.9 | 20734.3 | 45729.1 | 3275622 | 0 | 0 | 3479.94 | 75.96 | 71.82 | 100 | 0 | 0 | 1164.9 | 1007.6 | 1173.79 | 1170.7 | 1003.1 | 1174.27 | 1167.3 | 1005.8 | 1174.13 | 0 | 0 | 0
2026-04-18 14:38 | 670.6 |  | 673.9 | 667.7 | 2984 | 2981.1 | 2991 | 3464.37 | -32.99 | 3464.52 | 1 | 49.9 | 20784.3 | 45734 | 3275671 | 0 | 0 | 3479.94 | 75.88 | 71.75 | 100 | 0 | 0 | 1157.1 | 1014.6 | 1174.02 | 1164.5 | 1008 | 1173.79 | 1163.1 | 1009.3 | 1173.86 | 0 | 0 | 0
2026-04-18 14:39 | 673.1 |  | 675.4 | 670.5 | 2973.4 | 2974.2 | 2983.4 | 3465.69 | -33.19 | 3465.86 | 1 | 49.9 | 20851 | 45740.8 | 3275739 | 0 | 0 | 3479.94 | 75.88 | 71.74 | 100 | 0 | 0 | 1149.7 | 1021.5 | 1174.38 | 1156 | 1016.1 | 1174.57 | 1152.5 | 1018.8 | 1174.12 | 0 | 0 | 0
2026-04-18 14:40 | 674.7 |  | 677.5 | 672.1 | 2964.9 | 2963.9 | 2974.1 | 3465.08 | -35.59 | 3465.26 | 1 | 49.9 | 20902 | 45745.9 | 3275790 | 0 | 0 | 3479.94 | 75.81 | 71.67 | 100 | 0 | 0 | 1142.4 | 1027.6 | 1173.92 | 1150.3 | 1020.2 | 1173.49 | 1148.4 | 1022.4 | 1174.16 | 0 | 0 | 0
2026-04-18 14:41 | 677.3 |  | 678.7 | 674.1 | 2955.9 | 2959.7 | 2964.3 | 3465.12 | -36.3 | 3465.31 | 1 | 49.8 | 20968.7 | 45752.6 | 3275857 | 0 | 0 | 3479.94 | 75.8 | 71.66 | 100 | 0 | 0 | 1140.9 | 1029.1 | 1174.09 | 1148.1 | 1023.2 | 1174.7 | 1146.1 | 1024.4 | 1174.1 | 0 | 0 | 0
2026-04-18 14:42 | 677.1 |  | 679.5 | 674.3 | 2955.7 | 2956.3 | 2963.7 | 3464.71 | -35.45 | 3464.89 | 1 | 49.8 | 21018.8 | 45757.4 | 3275905 | 0 | 0 | 3479.94 | 75.74 | 71.6 | 100 | 0 | 0 | 1132.1 | 1036.7 | 1173.7 | 1140.8 | 1029.2 | 1174.11 | 1139.1 | 1030.6 | 1173.95 | 0 | 0 | 0
2026-04-18 14:43 | 677.2 |  | 678 | 673.5 | 2956.4 | 2963.3 | 2966.1 | 3464.99 | -36.6 | 3465.18 | 1 | 49.9 | 21084.5 | 45764 | 3275971 | 0 | 0 | 3479.94 | 75.74 | 71.59 | 100 | 0 | 0 | 1136.8 | 1032.7 | 1173.93 | 1144.1 | 1026.7 | 1174.64 | 1142 | 1028.1 | 1174.06 | 0 | 0 | 0
2026-04-18 14:44 | 676.4 |  | 677.7 | 671.9 | 2963.5 | 2968.4 | 2966.4 | 3464.87 | -34.3 | 3465.04 | 1 | 49.9 | 21135.6 | 45769.1 | 3276022 | 0 | 0 | 3479.94 | 75.68 | 71.53 | 100 | 0 | 0 | 1133.8 | 1035.4 | 1173.89 | 1141.4 | 1028.4 | 1173.83 | 1140 | 1030.1 | 1174.28 | 0 | 0 | 0
2026-04-18 14:45 | 676.4 |  | 678.3 | 672.2 | 2962.2 | 2962.3 | 2966.4 | 3464.95 | -35.71 | 3465.13 | 1 | 49.9 | 21201.3 | 45775.7 | 3276088 | 0 | 0 | 3479.94 | 75.67 | 71.52 | 100 | 0 | 0 | 1131.6 | 1037.7 | 1174.28 | 1140 | 1029.8 | 1173.93 | 1136.2 | 1033.3 | 1174.08 | 0 | 0 | 0
2026-04-18 14:46 | 678 |  | 680.6 | 674.2 | 2955.5 | 2956.6 | 2962.5 | 3466.86 | -37.03 | 3467.06 | 1 | 49.9 | 21252.3 | 45780.8 | 3276139 | 0 | 0 | 3479.94 | 75.62 | 71.47 | 100 | 0 | 0 | 1130.8 | 1039 | 1174.85 | 1136.9 | 1033.1 | 1174.57 | 1133.7 | 1036.8 | 1175.38 | 0 | 0 | 0
2026-04-18 14:47 | 680.2 |  | 681.4 | 675.3 | 2950.5 | 2953.9 | 2952.5 | 3466.99 | -35.81 | 3467.18 | 1 | 49.9 | 21319.1 | 45787.6 | 3276207 | 0 | 0 | 3479.94 | 75.62 | 71.46 | 100 | 0 | 0 | 1129.1 | 1040.7 | 1175.03 | 1138 | 1032.8 | 1175.17 | 1135.2 | 1035.3 | 1175.27 | 0 | 0 | 0
2026-04-18 14:48 | 680.2 |  | 681.4 | 677.2 | 2940.8 | 2949.4 | 2952.8 | 3465.73 | -37.12 | 3465.93 | 1 | 49.9 | 21370.1 | 45792.7 | 3276258 | 0 | 0 | 3479.94 | 75.56 | 71.4 | 100 | 0 | 0 | 1131.2 | 1038 | 1174.14 | 1137.3 | 1032.8 | 1174.65 | 1133 | 1036.1 | 1173.9 | 0 | 0 | 0
2026-04-18 14:49 | 677.7 |  | 679.8 | 675.3 | 2948.9 | 2952.7 | 2963.5 | 3464.77 | -35.87 | 3464.97 | 1 | 49.9 | 21436.8 | 45799.4 | 3276325 | 0 | 0 | 3479.94 | 75.56 | 71.4 | 100 | 0 | 0 | 1129.8 | 1039.4 | 1174.26 | 1135.5 | 1033.7 | 1173.75 | 1131.3 | 1037.7 | 1173.99 | 0 | 0 | 0
2026-04-18 14:50 | 677.4 |  | 679.2 | 672.6 | 2960.8 | 2961 | 2960.2 | 3464.24 | -34.73 | 3464.42 | 1 | 49.9 | 21486.8 | 45804.4 | 3276375 | 0 | 0 | 3479.94 | 75.51 | 71.34 | 100 | 0 | 0 | 1123.9 | 1044.2 | 1173.59 | 1130.4 | 1038.4 | 1173.78 | 1127.2 | 1041.6 | 1174.1 | 0 | 0 | 0
2026-04-18 14:51 | 677 |  | 679.6 | 672.4 | 2960.4 | 2958.1 | 2966.3 | 3464.87 | -35.65 | 3465.06 | 1 | 49.9 | 21553.6 | 45811.1 | 3276442 | 0 | 0 | 3479.94 | 75.53 | 71.35 | 100 | 0 | 0 | 1101.7 | 1065.7 | 1174.06 | 1111.6 | 1056.4 | 1174.3 | 1106.6 | 1061.4 | 1174.59 | 0 | 0 | 0
2026-04-18 14:52 | 674.5 |  | 678.1 | 672.9 | 2925.9 | 2926.2 | 2937.7 | 3421 | -33.54 | 3421.16 | 1 | 50 | 21604.5 | 45816.2 | 3276493 | 0 | 0 | 3479.94 | 75.51 | 71.33 | 100 | 0 | 0 | 1069.4 | 1081.8 | 1156.93 | 1072.8 | 1077.5 | 1155.93 | 1061.9 | 1093.4 | 1161.05 | 0 | 0 | 0
2026-04-18 14:53 | 672.3 |  | 673.7 | 667.1 | 2816.6 | 2816.3 | 2819.2 | 3271.7 | -29.79 | 3271.83 | 1 | 50 | 21668.2 | 45822.5 | 3276556 | 0 | 0 | 3479.94 | 75.54 | 71.36 | 100 | 0 | 0 | 1039.9 | 1060.5 | 1102.83 | 1048.5 | 1068.7 | 1120.54 | 1046.7 | 1054.5 | 1103.7 | 0 | 0 | 0
2026-04-18 14:54 | 671.7 |  | 671.5 | 667.5 | 2588.8 | 2598.9 | 2594.4 | 3009.29 | -31.43 | 3009.45 | 1 | 50 | 21713.4 | 45827 | 3276601 | 0 | 0 | 3479.94 | 75.52 | 71.33 | 100 | 0 | 0 | 1039.6 | 970.5 | 1008.96 | 1048.4 | 983.3 | 1030.84 | 1045 | 972.4 | 1016.14 | 0 | 0 | 0
2026-04-18 14:55 | 672 |  | 673 | 667.1 | 2674.9 | 2680.2 | 2677.3 | 3103.7 | -30.5 | 3103.84 | 1 | 50 | 21772.6 | 45832.9 | 3276660 | 0 | 0 | 3479.94 | 75.56 | 71.36 | 100 | 0 | 0 | 1040.1 | 1005.8 | 1046.14 | 1049.5 | 1017.5 | 1067.88 | 1048.1 | 993.8 | 1041.61 | 0 | 0 | 0
2026-04-18 14:56 | 671.1 |  | 671.8 | 668.3 | 2979.7 | 2990.3 | 2992.6 | 3465.12 | -32.31 | 3465.28 | 1 | 49.9 | 21821.1 | 45837.7 | 3276708 | 0 | 0 | 3479.94 | 75.52 | 71.32 | 100 | 0 | 0 | 1105.1 | 1062.1 | 1173.71 | 1117.4 | 1051.2 | 1174.64 | 1114.5 | 1053.7 | 1174.31 | 0 | 0 | 0
2026-04-18 14:57 | 671.4 |  | 672.1 | 667.9 | 2983.5 | 2992.1 | 2992.4 | 3465.37 | -33.4 | 3465.53 | 1 | 50 | 21887.9 | 45844.4 | 3276775 | 0 | 0 | 3479.94 | 75.53 | 71.33 | 100 | 0 | 0 | 1134.6 | 1034.9 | 1174.21 | 1142.8 | 1027.4 | 1174.07 | 1140.4 | 1029.1 | 1173.54 | 0 | 0 | 0
2026-04-18 14:58 | 668.3 |  | 671.5 | 667 | 2989.6 | 2987.2 | 3007.5 | 3465.7 | -31.97 | 3465.84 | 1 | 50 | 21938.9 | 45849.5 | 3276826 | 0 | 0 | 3479.94 | 75.48 | 71.28 | 100 | 0 | 0 | 1130.6 | 1038.5 | 1174.15 | 1139.8 | 1029.9 | 1173.94 | 1136.8 | 1032.2 | 1173.45 | 0 | 0 | 0
2026-04-18 14:59 | 670.5 |  | 671.8 | 666.1 | 2986.9 | 2996.8 | 2999.7 | 3464.41 | -32.25 | 3464.56 | 1 | 50 | 22005.6 | 45856.3 | 3276894 | 0 | 0 | 3479.94 | 75.49 | 71.28 | 100 | 0 | 0 | 1124.8 | 1043.5 | 1173.74 | 1134.2 | 1035 | 1173.89 | 1130.2 | 1039.1 | 1174.38 | 0 | 0 | 0
2026-04-18 15:00 | 669.9 |  | 673.3 | 665.5 | 2992.4 | 2987.3 | 2994.9 | 3465.21 | -31.55 | 3465.36 | 1 | 50 | 22056.6 | 45861.4 | 3276945 | 0 | 0 | 3479.94 | 75.46 | 71.25 | 100 | 0 | 0 | 1107 | 1060.9 | 1174.4 | 1110.7 | 1056.7 | 1173.68 | 1105.9 | 1061.6 | 1174.01 | 0 | 0 | 0
2026-04-18 15:01 | 668.2 |  | 672.9 | 666.6 | 2992 | 2985.5 | 3001 | 3464.07 | -32.78 | 3464.22 | 1 | 50 | 22122.3 | 45867.9 | 3277010 | 0 | 0 | 3479.94 | 75.48 | 71.27 | 100 | 0 | 0 | 1100.8 | 1066.1 | 1173.61 | 1109.8 | 1058 | 1174.21 | 1110 | 1057.1 | 1173.41 | 0 | 0 | 0
2026-04-18 15:02 | 668.4 |  | 671 | 667.8 | 2984.6 | 2988.7 | 3006.7 | 3464.47 | -32.68 | 3464.61 | 1 | 50 | 22173.3 | 45873.1 | 3277062 | 0 | 0 | 3479.94 | 75.46 | 71.24 | 100 | 0 | 0 | 1091.6 | 1075.5 | 1173.98 | 1121.2 | 1047 | 1173.94 | 1117.9 | 1049.9 | 1173.7 | 0 | 0 | 0
2026-04-18 15:03 | 670.6 |  | 673 | 667 | 2985.6 | 2992.4 | 2998.5 | 3466.68 | -31.3 | 3466.81 | 1 | 50 | 22240.1 | 45879.7 | 3277128 | 0 | 0 | 3479.94 | 75.48 | 71.26 | 100 | 0 | 0 | 1085.4 | 1082.4 | 1174.83 | 1088.7 | 1078.7 | 1174.37 | 1088.9 | 1078.4 | 1174.22 | 0 | 0 | 0
2026-04-18 15:04 | 668.1 |  | 671.4 | 667 | 2988.2 | 2989.1 | 3004 | 3464.05 | -31.69 | 3464.19 | 1 | 50 | 22306.8 | 45886.3 | 3277194 | 0 | 0 | 3479.94 | 75.52 | 71.28 | 100 | 0 | 0 | 1087.1 | 1079.8 | 1173.83 | 1106.3 | 1061.6 | 1174.41 | 1099.5 | 1067.2 | 1173.37 | 0 | 0 | 0
2026-04-18 15:05 | 670.2 |  | 670.9 | 664 | 2995.2 | 2998.9 | 2995.1 | 3463.83 | -31.33 | 3464.22 | 1 | 50 | 22356.8 | 45891.4 | 3277245 | 0 | 0 | 3479.94 | 75.49 | 71.25 | 100 | 0 | 0 | 1103.2 | 1063.7 | 1173.52 | 1118.7 | 1048.9 | 1173.44 | 1116.7 | 1051.5 | 1174.2 | 0 | 0 | 0
2026-04-18 15:06 | 670.7 |  | 670 | 666.2 | 2984.9 | 2998.3 | 2996.9 | 3465.24 | -30.86 | 3465.37 | 1 | 50 | 22425.5 | 45898.3 | 3277314 | 0 | 0 | 3479.94 | 75.52 | 71.28 | 100 | 0 | 0 | 1106.4 | 1061.4 | 1174.36 | 1119.8 | 1047.9 | 1173.46 | 1114.4 | 1053.6 | 1174.16 | 0 | 0 | 0
2026-04-18 15:07 | 670.6 |  | 671.4 | 668.5 | 2980.7 | 2991 | 2997.6 | 3465.86 | -33 | 3466.01 | 1 | 50 | 22475.5 | 45903.1 | 3277362 | 0 | 0 | 3479.94 | 75.48 | 71.24 | 100 | 0 | 0 | 1112.4 | 1056.1 | 1174.8 | 1120.9 | 1047.6 | 1174.28 | 1113.8 | 1054.1 | 1174.07 | 0 | 0 | 0
2026-04-18 15:08 | 671 |  | 673 | 668.1 | 2983.5 | 2992 | 2995.1 | 3466.88 | -32.88 | 3467.03 | 1 | 50 | 22542.2 | 45909.9 | 3277430 | 0 | 0 | 3479.94 | 75.51 | 71.26 | 100 | 0 | 0 | 1102.9 | 1065 | 1174.57 | 1113.1 | 1055 | 1174.34 | 1107.9 | 1059.4 | 1173.74 | 0 | 0 | 0
2026-04-18 15:09 | 671.5 |  | 675 | 669.9 | 2975.1 | 2976.3 | 2990.9 | 3465.88 | -33.15 | 3466.04 | 1 | 50 | 22593.2 | 45915 | 3277481 | 0 | 0 | 3479.94 | 75.48 | 71.23 | 100 | 0 | 0 | 1110.6 | 1057.3 | 1174.22 | 1123.8 | 1044.5 | 1173.8 | 1117.7 | 1050.5 | 1174.18 | 0 | 0 | 0
2026-04-18 15:10 | 674.5 |  | 675.7 | 668.9 | 2975.6 | 2980.2 | 2979.4 | 3467.05 | -34.86 | 3467.21 | 1 | 50 | 22659 | 45921.5 | 3277546 | 0 | 0 | 3479.94 | 75.5 | 71.25 | 100 | 0 | 0 | 1102.1 | 1067.3 | 1175.03 | 1120.8 | 1048.2 | 1174.85 | 1113.8 | 1054.1 | 1174.04 | 0 | 0 | 0
2026-04-18 15:11 | 673.5 |  | 674.4 | 667.5 | 2981.5 | 2979 | 2983.5 | 3464.42 | -31.17 | 3464.56 | 1 | 50 | 22710 | 45926.6 | 3277597 | 0 | 0 | 3479.94 | 75.48 | 71.23 | 100 | 0 | 0 | 1040.7 | 1128.3 | 1174.18 | 1098.3 | 1069 | 1174.1 | 1086.6 | 1080.9 | 1174.51 | 0 | 0 | 0
2026-04-18 15:12 | 672.3 |  | 671.4 | 668 | 2765.1 | 2780.6 | 2774.8 | 3218.05 | -31.92 | 3218.2 | 1 | 50 | 22774.8 | 45933.1 | 3277662 | 0 | 0 | 3479.94 | 75.52 | 71.26 | 100 | 0 | 0 | 1045.4 | 1035.6 | 1082.59 | 1049.6 | 1070.3 | 1123.41 | 1053.6 | 1032.6 | 1087.95 | 0 | 0 | 0
2026-04-18 15:13 | 670.3 |  | 674.5 | 669.2 | 2904.8 | 2903 | 2917.7 | 3380.98 | -32.09 | 3381.13 | 1 | 50 | 22822 | 45937.9 | 3277710 | 0 | 0 | 3479.94 | 75.51 | 71.24 | 100 | 0 | 0 | 1048.6 | 1108 | 1161.8 | 1052.5 | 1088.7 | 1145.83 | 1055.1 | 1067.7 | 1126.53 | 0 | 0 | 0
2026-04-18 15:14 | 669.5 |  | 671.9 | 668.8 | 2961.1 | 2965.4 | 2983 | 3443.71 | -31.59 | 3443.85 | 1 | 50 | 22889.4 | 45944.6 | 3277777 | 0 | 0 | 3479.94 | 75.54 | 71.27 | 100 | 0 | 0 | 1044.9 | 1110.8 | 1160.65 | 1077.4 | 1090 | 1174.4 | 1057 | 1101.7 | 1164.54 | 0 | 0 | 0
2026-04-18 15:15 | 670 |  | 673.3 | 665.6 | 2983.8 | 2978.3 | 2982.8 | 3457.27 | -30.8 | 3457.41 | 1 | 50 | 22939.4 | 45949.6 | 3277827 | 0 | 0 | 3479.94 | 75.52 | 71.25 | 100 | 0 | 0 | 1051 | 1109.6 | 1166.22 | 1089.3 | 1078.3 | 1174.56 | 1082.9 | 1084 | 1173.88 | 0 | 0 | 0
2026-04-18 15:16 | 670.4 |  | 673.4 | 665.6 | 2995.4 | 2988.4 | 2990.3 | 3466.55 | -32.37 | 3466.71 | 1 | 50 | 23007.1 | 45956.3 | 3277894 | 0 | 0 | 3479.94 | 75.55 | 71.28 | 100 | 0 | 0 | 1104.4 | 1064 | 1175.1 | 1116 | 1052.6 | 1174.72 | 1099.3 | 1068.6 | 1174.68 | 0 | 0 | 0
2026-04-18 15:17 | 670.2 |  | 671.1 | 666.7 | 2987.9 | 2999.3 | 2996.3 | 3463.27 | -31.32 | 3463.41 | 1 | 50 | 23058.1 | 45961.4 | 3277945 | 0 | 0 | 3479.94 | 75.53 | 71.25 | 100 | 0 | 0 | 1096.8 | 1069.9 | 1173.5 | 1114.6 | 1052.7 | 1173.31 | 1112.3 | 1055.2 | 1173.66 | 0 | 0 | 0
2026-04-18 15:18 | 669.9 |  | 672.3 | 665.2 | 2993.7 | 2991.3 | 2997.1 | 3465.6 | -31.2 | 3465.74 | 1 | 50 | 23125.8 | 45968.3 | 3278014 | 0 | 0 | 3479.94 | 75.56 | 71.28 | 100 | 0 | 0 | 1104.4 | 1062.5 | 1173.41 | 1117.7 | 1050.3 | 1173.91 | 1112.3 | 1055.6 | 1174.1 | 0 | 0 | 0
2026-04-18 15:19 | 669.7 |  | 671.5 | 668.3 | 2985.2 | 2988.5 | 2996.3 | 3464.84 | -32.04 | 3464.98 | 1 | 50 | 23175.8 | 45973.2 | 3278063 | 0 | 0 | 3479.94 | 75.54 | 71.25 | 100 | 0 | 0 | 1099 | 1068.8 | 1174.61 | 1114.5 | 1053.5 | 1174.17 | 1109.8 | 1058.5 | 1174.7 | 0 | 0 | 0
2026-04-18 15:20 | 674 |  | 675.4 | 669.8 | 2979.6 | 2976.6 | 2981 | 3465.62 | -35.63 | 3465.8 | 1 | 49.9 | 23243.5 | 45980 | 3278131 | 0 | 0 | 3479.94 | 75.57 | 71.28 | 100 | 0 | 0 | 1100.9 | 1066.8 | 1174.46 | 1113.6 | 1054.4 | 1174.22 | 1102.4 | 1064.4 | 1174.15 | 0 | 0 | 0
2026-04-18 15:21 | 673.3 |  | 673.2 | 669.8 | 2972 | 2983.4 | 2984.7 | 3464.76 | -33.96 | 3464.92 | 1 | 49.9 | 23293.5 | 45985 | 3278181 | 0 | 0 | 3479.94 | 75.55 | 71.25 | 100 | 0 | 0 | 1078.1 | 1089.1 | 1174.14 | 1095.6 | 1071.5 | 1173.96 | 1086.6 | 1080.4 | 1173.94 | 0 | 0 | 0
2026-04-18 15:22 | 673.2 |  | 674.6 | 671.3 | 2968.6 | 2975.4 | 2986 | 3465.18 | -33.69 | 3465.36 | 1 | 49.9 | 23344.6 | 45990.1 | 3278232 | 0 | 0 | 3479.94 | 75.53 | 71.23 | 100 | 0 | 0 | 1080.5 | 1086.2 | 1173.69 | 1099.5 | 1067.8 | 1174.09 | 1092.4 | 1075 | 1174.33 | 0 | 0 | 0
2026-04-18 15:23 | 676.6 |  | 676.7 | 671.5 | 2964.7 | 2969.6 | 2969.6 | 3465.06 | -35.11 | 3465.41 | 1 | 49.9 | 23413.2 | 45997 | 3278301 | 0 | 0 | 3479.94 | 75.56 | 71.26 | 100 | 0 | 0 | 1086.9 | 1080.5 | 1174.38 | 1103.8 | 1063.4 | 1173.83 | 1097.8 | 1069.6 | 1174.26 | 0 | 0 | 0
2026-04-18 15:24 | 676.1 |  | 675.7 | 670.9 | 2964.8 | 2971.8 | 2970.3 | 3461.7 | -33.62 | 3461.87 | 1 | 50 | 23463.3 | 46001.9 | 3278350 | 0 | 0 | 3479.94 | 75.54 | 71.24 | 100 | 0 | 0 | 1091.1 | 1075.3 | 1173.23 | 1106.8 | 1060 | 1173.21 | 1100.6 | 1066.8 | 1174.13 | 0 | 0 | 0
2026-04-18 15:25 | 671.7 |  | 673.6 | 670.7 | 2974.7 | 2979.5 | 2991.8 | 3466.61 | -32.92 | 3466.76 | 1 | 50 | 23531 | 46008.8 | 3278419 | 0 | 0 | 3479.94 | 75.58 | 71.27 | 100 | 0 | 0 | 1094.1 | 1074.2 | 1175.28 | 1107.7 | 1060.7 | 1174.9 | 1098 | 1070.2 | 1175.05 | 0 | 0 | 0
2026-04-18 15:26 | 670.5 |  | 673.4 | 669.9 | 2976.4 | 2979.1 | 2996.9 | 3464.82 | -32.66 | 3464.99 | 1 | 50 | 23581 | 46013.8 | 3278469 | 0 | 0 | 3479.94 | 75.56 | 71.25 | 100 | 0 | 0 | 1092.5 | 1074.8 | 1174.25 | 1103.3 | 1063.8 | 1173.64 | 1094.8 | 1072.4 | 1174.02 | 0 | 0 | 0
2026-04-18 15:27 | 673.7 |  | 672.1 | 668.8 | 2918 | 2934.2 | 2926.2 | 3397.33 | -31.63 | 3397.47 | 1 | 50 | 23647.6 | 46020.5 | 3278536 | 0 | 0 | 3479.94 | 75.6 | 71.28 | 100 | 0 | 0 | 1048.4 | 1099.6 | 1152.82 | 1054.7 | 1096.6 | 1156.56 | 1057.1 | 1075.4 | 1136.79 | 0 | 0 | 0
2026-04-18 15:28 | 669.3 |  | 673.7 | 667.8 | 2856.8 | 2848.8 | 2867.1 | 3313.94 | -29.83 | 3314.07 | 1 | 50 | 23697.2 | 46025.3 | 3278584 | 0 | 0 | 3479.94 | 75.59 | 71.27 | 100 | 0 | 0 | 1049.4 | 1067.3 | 1120.05 | 1052.7 | 1078.2 | 1135.74 | 1057.7 | 1052.1 | 1112.82 | 0 | 0 | 0
2026-04-18 15:29 | 667.5 |  | 671.2 | 666.6 | 2755.9 | 2757.4 | 2770.5 | 3193.13 | -29.61 | 3193.23 | 1 | 50 | 23759.2 | 46031.6 | 3278647 | 0 | 0 | 3479.94 | 75.63 | 71.31 | 100 | 0 | 0 | 1049.2 | 1036.7 | 1087.75 | 1057.3 | 1031.8 | 1090.91 | 1061.1 | 1000.4 | 1061.48 | 0 | 0 | 0
2026-04-18 15:30 | 669.5 |  | 671 | 664.4 | 2795.2 | 2792.4 | 2790.9 | 3229.08 | -29.79 | 3229.22 | 1 | 50 | 23806.7 | 46036.3 | 3278694 | 0 | 0 | 3479.94 | 75.62 | 71.29 | 100 | 0 | 0 | 1049.2 | 1030.8 | 1081.49 | 1052.5 | 1047.7 | 1102.66 | 1058.1 | 1036.2 | 1096.38 | 0 | 0 | 0
2026-04-18 15:31 | 670.7 |  | 670.3 | 665.8 | 2923.3 | 2930.4 | 2932 | 3388.21 | -30.47 | 3388.34 | 1 | 50 | 23871.6 | 46042.8 | 3278759 | 0 | 0 | 3479.94 | 75.66 | 71.33 | 100 | 0 | 0 | 1046.3 | 1098.8 | 1149.66 | 1054.4 | 1099.8 | 1159.59 | 1056.5 | 1072 | 1132.62 | 0 | 0 | 0
2026-04-18 15:32 | 669.4 |  | 672.9 | 668.1 | 2898.9 | 2899.5 | 2914.5 | 3365.28 | -33.18 | 3365.44 | 1 | 50 | 23921.1 | 46047.7 | 3278808 | 0 | 0 | 3479.94 | 75.65 | 71.32 | 100 | 0 | 0 | 1048.4 | 1089.7 | 1142.44 | 1050.3 | 1103 | 1158.49 | 1056.4 | 1061.3 | 1121.2 | 0 | 0 | 0
2026-04-18 15:33 | 670 |  | 670 | 667.2 | 2756.1 | 2765.5 | 2767.9 | 3197.54 | -30.5 | 3197.68 | 1 | 50 | 23985.2 | 46054.2 | 3278873 | 0 | 0 | 3479.94 | 75.69 | 71.35 | 100 | 0 | 0 | 1048.6 | 1034.5 | 1084.83 | 1056 | 1035.4 | 1093.43 | 1063.6 | 1005.5 | 1069.42 | 0 | 0 | 0
2026-04-18 15:34 | 669.8 |  | 670.4 | 667.6 | 2723.7 | 2731.1 | 2737.6 | 3161.48 | -29.45 | 3161.61 | 1 | 50 | 24031.6 | 46058.8 | 3278919 | 0 | 0 | 3479.94 | 75.67 | 71.34 | 100 | 0 | 0 | 1049.7 | 1015.6 | 1066.09 | 1057.5 | 1017.1 | 1075.59 | 1061.5 | 1004.8 | 1066.57 | 0 | 0 | 0
2026-04-18 15:35 | 669.2 |  | 670.6 | 664.3 | 2559.6 | 2560.9 | 2558 | 2955.21 | -30.71 | 2955.37 | 1 | 50 | 24091.3 | 46064.8 | 3278979 | 0 | 0 | 3479.94 | 75.71 | 71.37 | 100 | 0 | 0 | 1052.2 | 962.8 | 1013.1 | 1060.8 | 946.4 | 1003.9 | 1063.1 | 911.6 | 969.08 | 0 | 0 | 0
2026-04-18 15:36 | 669.6 |  | 671.8 | 666.4 | 2051 | 2045.4 | 2051.9 | 2366.55 | -29.58 | 2366.73 | 1 | 50 | 24130.6 | 46068.6 | 3279017 | 0 | 0 | 3479.94 | 75.7 | 71.36 | 100 | 0 | 0 | 1058.2 | 810.5 | 857.68 | 1059.4 | 749.9 | 794.46 | 1065.4 | 673.9 | 717.92 | 0 | 0 | 0
2026-04-18 15:37 | 668.1 |  | 667.9 | 664.2 | 2298.2 | 2303.9 | 2301.7 | 2654.18 | -28.74 | 2654.33 | 1 | 50 | 24180.5 | 46073.7 | 3279068 | 0 | 0 | 3479.94 | 75.74 | 71.39 | 100 | 0 | 0 | 1051 | 843.2 | 886.21 | 1068.8 | 847.8 | 906.18 | 1066 | 844.8 | 900.54 | 0 | 0 | 0
2026-04-18 15:38 | 668.3 |  | 670.1 | 664.7 | 2534.1 | 2535 | 2538 | 2928.78 | -29.55 | 2928.94 | 1 | 49.9 | 24232.4 | 46079 | 3279121 | 0 | 0 | 3479.94 | 75.77 | 71.42 | 100 | 0 | 0 | 1056 | 883.2 | 932.63 | 1068.9 | 890.1 | 951.44 | 1068.6 | 869.7 | 929.37 | 0 | 0 | 0
2026-04-18 15:39 | 668 |  | 669.9 | 666.1 | 2666.5 | 2669.1 | 2675.2 | 3082.86 | -30.13 | 3083.01 | 1 | 49.9 | 24277.1 | 46083.4 | 3279165 | 0 | 0 | 3479.94 | 75.77 | 71.41 | 100 | 0 | 0 | 1056.5 | 975.1 | 1030.17 | 1068.5 | 990.4 | 1057.21 | 1070.7 | 981.2 | 1050.61 | 0 | 0 | 0
2026-04-18 15:40 | 670.7 |  | 673.1 | 668.6 | 2976.3 | 2976.7 | 2984.8 | 3456.45 | -30.84 | 3456.59 | 1 | 49.9 | 24341.4 | 46089.7 | 3279228 | 0 | 0 | 3479.94 | 75.81 | 71.46 | 100 | 0 | 0 | 1057.8 | 1101.5 | 1165.11 | 1064.2 | 1099.4 | 1169.97 | 1067.5 | 1092.2 | 1165.87 | 0 | 0 | 0
2026-04-18 15:41 | 672.3 |  | 673 | 669 | 2358.1 | 2360.8 | 2360.5 | 2738.38 | -30.03 | 2738.55 | 1 | 49.9 | 24387.6 | 46094.4 | 3279275 | 0 | 0 | 3479.94 | 75.8 | 71.44 | 100 | 0 | 0 | 1064.9 | 877.4 | 934.3 | 1062.8 | 877.4 | 932.53 | 1070 | 851.1 | 910.68 | 0 | 0 | 0
2026-04-18 15:42 | 674.6 |  | 675.7 | 672 | 2689.8 | 2691.2 | 2698.4 | 3140.63 | -32.98 | 3140.8 | 1 | 49.8 | 24444 | 46100.1 | 3279332 | 0 | 0 | 3479.94 | 75.83 | 71.47 | 100 | 0 | 0 | 1056.5 | 997.6 | 1053.92 | 1067.4 | 1006.5 | 1074.37 | 1070 | 991.6 | 1061.05 | 0 | 0 | 0
2026-04-18 15:43 | 676.9 |  | 678.5 | 673.9 | 2925.7 | 2927.7 | 2934.1 | 3427.6 | -33.88 | 3427.77 | 1 | 49.8 | 24490.4 | 46104.7 | 3279378 | 0 | 0 | 3479.94 | 75.82 | 71.46 | 100 | 0 | 0 | 1060.9 | 1081.1 | 1146.9 | 1064.4 | 1105.8 | 1177 | 1068 | 1088 | 1162.02 | 0 | 0 | 0
2026-04-18 15:44 | 678.5 |  | 678.9 | 675.1 | 2940.2 | 2947.9 | 2948 | 3452.22 | -36.23 | 3452.4 | 1 | 49.9 | 24557.8 | 46111.4 | 3279445 | 0 | 0 | 3479.94 | 75.86 | 71.5 | 100 | 0 | 0 | 1055.8 | 1103.2 | 1164.73 | 1088.7 | 1078.7 | 1174.42 | 1067.3 | 1095.1 | 1168.82 | 0 | 0 | 0
2026-04-18 15:45 | 679.8 |  | 679.8 | 675.9 | 2905.6 | 2914 | 2912.5 | 3417.35 | -35.72 | 3417.54 | 1 | 49.9 | 24607.4 | 46116.5 | 3279496 | 0 | 0 | 3479.94 | 75.85 | 71.48 | 100 | 0 | 0 | 1059.5 | 1086.6 | 1151.2 | 1066.6 | 1095.1 | 1168.02 | 1068.7 | 1077.5 | 1151.56 | 0 | 0 | 0
2026-04-18 15:46 | 679.5 |  | 680.8 | 675.3 | 2645.6 | 2645.9 | 2648.1 | 3118.36 | -33.88 | 3118.56 | 1 | 49.9 | 24668.4 | 46122.4 | 3279555 | 0 | 0 | 3479.94 | 75.88 | 71.51 | 100 | 0 | 0 | 1062 | 960.8 | 1020.32 | 1069.5 | 1017.2 | 1087.88 | 1069.2 | 1015.2 | 1085.41 | 0 | 0 | 0
2026-04-18 15:47 | 681.6 |  | 681.5 | 677.3 | 2780.6 | 2786.1 | 2785.3 | 3274.33 | -35.19 | 3274.52 | 1 | 49.9 | 24716.1 | 46127.2 | 3279603 | 0 | 0 | 3479.94 | 75.88 | 71.5 | 100 | 0 | 0 | 1057.4 | 1049.2 | 1109.4 | 1071.1 | 1046.5 | 1120.96 | 1071.6 | 1017.8 | 1090.66 | 0 | 0 | 0
2026-04-18 15:48 | 682.2 |  | 681.9 | 677.4 | 2631.7 | 2636.9 | 2634.3 | 3099.45 | -35.74 | 3099.67 | 1 | 50 | 24777.2 | 46133.3 | 3279664 | 0 | 0 | 3479.94 | 75.92 | 71.54 | 100 | 0 | 0 | 1059.5 | 972.7 | 1030.53 | 1069.1 | 995.3 | 1064.05 | 1069.8 | 981.9 | 1051.14 | 0 | 0 | 0
2026-04-18 15:49 | 681.4 |  | 683 | 676.8 | 2762.8 | 2760.5 | 2763.2 | 3252.49 | -36.12 | 3252.69 | 1 | 50 | 24823.1 | 46137.9 | 3279710 | 0 | 0 | 3479.94 | 75.9 | 71.52 | 100 | 0 | 0 | 1061.5 | 1010.9 | 1073.1 | 1071 | 1040.6 | 1114.44 | 1071.1 | 1047.8 | 1122.25 | 0 | 0 | 0
2026-04-18 15:50 | 679.8 |  | 678.8 | 675.8 | 2573.1 | 2582.4 | 2582.5 | 3022.63 | -34.03 | 3022.81 | 1 | 50 | 24885 | 46144.1 | 3279772 | 0 | 0 | 3479.94 | 75.95 | 71.56 | 100 | 0 | 0 | 1063.8 | 957.5 | 1018.61 | 1064.1 | 972.4 | 1034.73 | 1071.8 | 937.7 | 1005.05 | 0 | 0 | 0
2026-04-18 15:51 | 676.9 |  | 679.6 | 672.7 | 2111.5 | 2106.4 | 2107.3 | 2450.78 | -33.12 | 2451 | 1 | 50 | 24924.4 | 46148.1 | 3279812 | 0 | 0 | 3479.94 | 75.93 | 71.55 | 100 | 0 | 0 | 1061.5 | 815.8 | 865.92 | 1070.6 | 760.7 | 814.39 | 1070.9 | 729.1 | 780.84 | 0 | 0 | 0
2026-04-18 15:52 | 675.5 |  | 674.3 | 670.3 | 2729.4 | 2738.6 | 2733.2 | 3186.41 | -30.44 | 3186.56 | 1 | 50 | 24977.9 | 46153.5 | 3279866 | 0 | 0 | 3479.94 | 75.97 | 71.58 | 100 | 0 | 0 | 1061.7 | 977.7 | 1038.06 | 1070.5 | 1019.8 | 1091.69 | 1072.5 | 1026.6 | 1101.05 | 0 | 0 | 0
2026-04-18 15:53 | 674.1 |  | 673.8 | 668.4 | 2863.6 | 2867.5 | 2860.8 | 3328.63 | -32.08 | 3328.78 | 1 | 50 | 25025.6 | 46158.2 | 3279913 | 0 | 0 | 3479.94 | 75.97 | 71.58 | 100 | 0 | 0 | 1062.9 | 1061.7 | 1128.45 | 1070.4 | 1063.9 | 1138.79 | 1074.1 | 1037.6 | 1114.46 | 0 | 0 | 0
2026-04-18 15:54 | 670.9 |  | 674.4 | 670.2 | 2691.1 | 2689.5 | 2705.2 | 3129.46 | -30.9 | 3129.61 | 1 | 50 | 25088.4 | 46164.5 | 3279976 | 0 | 0 | 3479.94 | 76.01 | 71.61 | 100 | 0 | 0 | 1059.1 | 981 | 1038.99 | 1066.5 | 1010.6 | 1077.85 | 1073 | 993.6 | 1066.1 | 0 | 0 | 0
2026-04-18 15:55 | 673.8 |  | 673.3 | 671 | 2761.1 | 2773.4 | 2773.8 | 3222.25 | -32.23 | 3222.42 | 1 | 50 | 25134.6 | 46169 | 3280021 | 0 | 0 | 3479.94 | 76.03 | 71.63 | 100 | 0 | 0 | 1063.5 | 1013.2 | 1077.56 | 1068.5 | 1035.8 | 1106.7 | 1071 | 1018.5 | 1090.86 | 0 | 0 | 0
2026-04-18 15:56 | 672.5 |  | 672.9 | 670.5 | 2658.3 | 2665.7 | 2666.7 | 3092.22 | -32.05 | 3092.38 | 1 | 50 | 25194.3 | 46175.1 | 3280082 | 0 | 0 | 3479.94 | 76.07 | 71.67 | 100 | 0 | 0 | 1063.2 | 992.6 | 1055.29 | 1070.7 | 981.3 | 1050.63 | 1072.9 | 951.4 | 1020.72 | 0 | 0 | 0
2026-04-18 15:57 | 668.7 |  | 672.5 | 665.6 | 2678.2 | 2671.7 | 2678.7 | 3097.27 | -30.56 | 3097.43 | 1 | 50 | 25237.2 | 46179.3 | 3280124 | 0 | 0 | 3479.94 | 76.06 | 71.65 | 100 | 0 | 0 | 1063.5 | 975.5 | 1037.4 | 1065 | 995.5 | 1060.17 | 1072.6 | 976 | 1046.89 | 0 | 0 | 0
2026-04-18 15:58 | 670.3 |  | 669.4 | 667.8 | 2745.8 | 2758.4 | 2759.1 | 3189.06 | -31.06 | 3187.45 | 1 | 50 | 25298.9 | 46185.6 | 3280187 | 0 | 0 | 3479.94 | 76.1 | 71.69 | 100 | 0 | 0 | 1060.6 | 1010.5 | 1071.78 | 1070.9 | 1021.5 | 1093.93 | 1075 | 994.9 | 1069.55 | 0 | 0 | 0
2026-04-18 15:59 | 669.7 |  | 669.7 | 667.8 | 2744.7 | 2757.4 | 2762 | 3188.21 | -30.7 | 3188.36 | 1 | 50 | 25344.9 | 46190.1 | 3280232 | 0 | 0 | 3479.94 | 76.09 | 71.68 | 100 | 0 | 0 | 1064.2 | 1007.7 | 1072.44 | 1071.9 | 1018.1 | 1091.31 | 1073.1 | 997.3 | 1070.19 | 0 | 0 | 0
2026-04-18 16:00 | 673.2 |  | 674.1 | 667.6 | 2734.8 | 2733.4 | 2728.8 | 3174.86 | -31.63 | 3175.98 | 1 | 50 | 25407 | 46196.3 | 3280294 | 0 | 0 | 3479.94 | 76.14 | 71.72 | 100 | 0 | 0 | 1063.9 | 1001.2 | 1065.15 | 1069.3 | 1018.1 | 1088.64 | 1072.2 | 995.7 | 1067.59 | 0 | 0 | 0
2026-04-18 16:01 | 670.9 |  | 673.4 | 668.1 | 2257.3 | 2253.3 | 2258.1 | 2618.56 | -30.01 | 2618.73 | 1 | 50.1 | 25448.7 | 46200.5 | 3280336 | 0 | 0 | 3479.94 | 76.13 | 71.71 | 100 | 0 | 0 | 1059.7 | 829.4 | 878.88 | 1072.8 | 832 | 892.55 | 1075 | 811.8 | 872.71 | 0 | 0 | 0
2026-04-18 16:02 | 668.2 |  | 670.6 | 664.8 | 2257.6 | 2252.4 | 2258.8 | 2606.72 | -27.33 | 2606.88 | 1 | 50.1 | 25499.8 | 46205.6 | 3280387 | 0 | 0 | 3479.94 | 76.16 | 71.74 | 100 | 0 | 0 | 1061.5 | 811.4 | 861.25 | 1065.8 | 845 | 900.65 | 1072.8 | 841.7 | 902.96 | 0 | 0 | 0
2026-04-18 16:03 | 670.8 |  | 670.3 | 668.1 | 2614.1 | 2624.8 | 2626.9 | 3035.84 | -30.55 | 3036 | 1 | 50.1 | 25541.9 | 46209.9 | 3280430 | 0 | 0 | 3479.94 | 76.15 | 71.73 | 100 | 0 | 0 | 1065.4 | 949.1 | 1011.14 | 1066 | 980.9 | 1045.63 | 1075.1 | 955.7 | 1027.49 | 0 | 0 | 0
2026-04-18 16:04 | 670 |  | 671.1 | 665.1 | 2494.8 | 2493.3 | 2494.3 | 2881.17 | -29.19 | 2881.28 | 1 | 50.1 | 25598.6 | 46215.5 | 3280486 | 0 | 0 | 3479.94 | 76.18 | 71.76 | 100 | 0 | 0 | 1066.8 | 917.9 | 979.25 | 1072.3 | 922.3 | 989.03 | 1077.6 | 881.8 | 950.25 | 0 | 0 | 0
2026-04-18 16:05 | 667.8 |  | 669.4 | 667.1 | 2449.9 | 2454.4 | 2466.5 | 2838.03 | -28.02 | 2838.18 | 1 | 50.1 | 25641 | 46219.7 | 3280528 | 0 | 0 | 3479.94 | 76.18 | 71.75 | 100 | 0 | 0 | 1064.9 | 920.3 | 980.04 | 1066.8 | 916 | 977.23 | 1074.4 | 848.9 | 912.05 | 0 | 0 | 0
2026-04-18 16:06 | 668.7 |  | 671.5 | 665.1 | 2525.8 | 2518.3 | 2526.3 | 2912.1 | -29.47 | 2912.24 | 1 | 50.1 | 25693.1 | 46224.9 | 3280580 | 0 | 0 | 3479.94 | 76.21 | 71.78 | 100 | 0 | 0 | 1067.1 | 892.8 | 952.73 | 1074.1 | 936.1 | 1005.43 | 1075.7 | 933.9 | 1004.55 | 0 | 0 | 0
2026-04-18 16:07 | 668.8 |  | 671.9 | 666.8 | 2618.5 | 2615.6 | 2622.8 | 3026.68 | -29.64 | 3028.97 | 1 | 50 | 25737.7 | 46229.4 | 3280625 | 0 | 0 | 3479.94 | 76.2 | 71.77 | 100 | 0 | 0 | 1068.8 | 959.8 | 1025.88 | 1073.3 | 965.1 | 1035.89 | 1075.4 | 935.4 | 1005.98 | 0 | 0 | 0
2026-04-18 16:08 | 668.9 |  | 671.5 | 666 | 2553.9 | 2545 | 2555.5 | 2950.04 | -30.62 | 2950.19 | 1 | 50 | 25794.9 | 46235.1 | 3280682 | 0 | 0 | 3479.94 | 76.24 | 71.81 | 100 | 0 | 0 | 1068.7 | 923.9 | 987.34 | 1073 | 942.1 | 1010.9 | 1077.9 | 923.3 | 995.25 | 0 | 0 | 0
2026-04-18 16:09 | 669.4 |  | 671.1 | 664.6 | 2554.2 | 2555.3 | 2558.4 | 2953.61 | -29.25 | 2953.95 | 1 | 50 | 25837.5 | 46239.4 | 3280725 | 0 | 0 | 3479.94 | 76.23 | 71.8 | 100 | 0 | 0 | 1064.6 | 926.4 | 986.28 | 1073.4 | 944.4 | 1013.67 | 1077.2 | 926.4 | 997.87 | 0 | 0 | 0
2026-04-18 16:10 | 668.9 |  | 669.6 | 664 | 2596.2 | 2599.7 | 2603.2 | 3000.64 | -28.71 | 3000.78 | 1 | 50 | 25895.6 | 46245.1 | 3280782 | 0 | 0 | 3479.94 | 76.27 | 71.83 | 100 | 0 | 0 | 1068.1 | 941.1 | 1005.21 | 1071.5 | 960.4 | 1029.05 | 1075.9 | 940.3 | 1011.62 | 0 | 0 | 0
2026-04-18 16:11 | 669.5 |  | 671.5 | 665.8 | 2594.6 | 2591.1 | 2594 | 2999.17 | -30.75 | 2999.33 | 1 | 50 | 25939 | 46249.6 | 3280827 | 0 | 0 | 3479.94 | 76.26 | 71.82 | 100 | 0 | 0 | 1069 | 942.8 | 1007.83 | 1077.5 | 954.2 | 1028.1 | 1077 | 935.4 | 1007.44 | 0 | 0 | 0
2026-04-18 16:12 | 668.4 |  | 667.9 | 665.6 | 2541.9 | 2545.6 | 2550.8 | 2938.79 | -30.14 | 2938.94 | 1 | 50 | 25996.2 | 46255.3 | 3280884 | 0 | 0 | 3479.94 | 76.3 | 71.86 | 100 | 0 | 0 | 1069.3 | 927 | 991.26 | 1075.4 | 935.7 | 1006.3 | 1079 | 912.1 | 984.18 | 0 | 0 | 0
2026-04-18 16:13 | 668.7 |  | 670.9 | 665.7 | 2517.8 | 2512.9 | 2517.4 | 2908.59 | -30.85 | 2908.75 | 1 | 50 | 26052.7 | 46260.8 | 3280939 | 0 | 0 | 3479.94 | 76.33 | 71.89 | 100 | 0 | 0 | 1067.9 | 916.6 | 978.8 | 1074.3 | 933.8 | 1003.21 | 1079.4 | 908.8 | 981.01 | 0 | 0 | 0
2026-04-18 16:14 | 669.7 |  | 670.1 | 664.6 | 2470.3 | 2471.4 | 2469.3 | 2854.22 | -30.46 | 2855.11 | 1 | 50 | 26094.3 | 46265 | 3280981 | 0 | 0 | 3479.94 | 76.33 | 71.88 | 100 | 0 | 0 | 1069.8 | 897 | 959.65 | 1076.1 | 906.1 | 975.75 | 1080.8 | 889 | 960.86 | 0 | 0 | 0
2026-04-18 16:15 | 668.9 |  | 670.2 | 663.8 | 2436.1 | 2433.5 | 2437.8 | 2811.21 | -29.1 | 2811.35 | 1 | 50 | 26148.7 | 46270.5 | 3281036 | 0 | 0 | 3479.94 | 76.36 | 71.91 | 100 | 0 | 0 | 1070.7 | 880.3 | 942.49 | 1076.5 | 895 | 963.52 | 1079.7 | 877.5 | 947.39 | 0 | 0 | 0
2026-04-18 16:16 | 671.2 |  | 672.9 | 667.1 | 2429.2 | 2426.4 | 2428.1 | 2812.87 | -32.84 | 2812.84 | 1 | 50.1 | 26188.5 | 46274.4 | 3281075 | 0 | 0 | 3479.94 | 76.35 | 71.9 | 100 | 0 | 0 | 1072.6 | 877.6 | 941.35 | 1077.8 | 898.2 | 966.06 | 1077.5 | 878.6 | 946.72 | 0 | 0 | 0
2026-04-18 16:17 | 672.4 |  | 673.1 | 666.7 | 2386.2 | 2390.9 | 2387.2 | 2768.89 | -30.1 | 2769.05 | 1 | 50.1 | 26243.2 | 46280 | 3281131 | 0 | 0 | 3479.94 | 76.38 | 71.93 | 100 | 0 | 0 | 1071.3 | 873.7 | 935.97 | 1077.6 | 879.5 | 947.73 | 1082.4 | 854.9 | 925.37 | 0 | 0 | 0
2026-04-18 16:18 | 669.2 |  | 672.8 | 669.4 | 2362 | 2358.8 | 2369.4 | 2738.72 | -29.88 | 2738.88 | 1 | 50.1 | 26282.9 | 46284 | 3281171 | 0 | 0 | 3479.94 | 76.38 | 71.92 | 100 | 0 | 0 | 1072.4 | 859.6 | 921.89 | 1080.5 | 869 | 938.94 | 1080.9 | 850.2 | 918.99 | 0 | 0 | 0
2026-04-18 16:19 | 671.1 |  | 672.2 | 669.6 | 2328.9 | 2334.7 | 2338.2 | 2704.27 | -29.33 | 2704.43 | 1 | 50.1 | 26335.4 | 46289.2 | 3281223 | 0 | 0 | 3479.94 | 76.41 | 71.95 | 100 | 0 | 0 | 1072.9 | 850.2 | 912.15 | 1077.7 | 859.1 | 925.87 | 1081 | 838.4 | 906.33 | 0 | 0 | 0
2026-04-18 16:20 | 670.9 |  | 670.8 | 667.9 | 2314.8 | 2319.5 | 2322.4 | 2684.42 | -29.42 | 2684.58 | 1 | 50.1 | 26374.2 | 46293.1 | 3281262 | 0 | 0 | 3479.94 | 76.4 | 71.94 | 100 | 0 | 0 | 1076.4 | 836.5 | 900.44 | 1082.9 | 848.8 | 919.21 | 1083 | 834.5 | 903.71 | 0 | 0 | 0
2026-04-18 16:21 | 671 |  | 670.3 | 667.9 | 2304.3 | 2308.6 | 2310.5 | 2670.64 | -29.64 | 2670.81 | 1 | 50 | 26425.8 | 46298.2 | 3281313 | 0 | 0 | 3479.94 | 76.43 | 71.97 | 100 | 0 | 0 | 1075.9 | 834.3 | 897.65 | 1080.6 | 847 | 915.27 | 1083.9 | 828.2 | 897.67 | 0 | 0 | 0
2026-04-18 16:22 | 670.3 |  | 671.3 | 668.3 | 2296.8 | 2295.7 | 2301 | 2658.84 | -29.58 | 2659.83 | 1 | 50 | 26465 | 46302.2 | 3281353 | 0 | 0 | 3479.94 | 76.42 | 71.96 | 100 | 0 | 0 | 1075.8 | 830.3 | 893.25 | 1081.7 | 843.5 | 912.42 | 1081.2 | 826.2 | 893.28 | 0 | 0 | 0
2026-04-18 16:23 | 669.1 |  | 670.9 | 667.2 | 2282.8 | 2286.7 | 2293.8 | 2644.12 | -30.18 | 2644.29 | 1 | 50 | 26516.9 | 46307.3 | 3281404 | 0 | 0 | 3479.94 | 76.46 | 71.99 | 100 | 0 | 0 | 1076.4 | 825.1 | 888.12 | 1083 | 836.5 | 905.96 | 1083.1 | 820.8 | 888.99 | 0 | 0 | 0
2026-04-18 16:24 | 668.8 |  | 670.2 | 666.4 | 2253.5 | 2255 | 2264.5 | 2607.36 | -28.63 | 2607.52 | 1 | 50 | 26554.1 | 46311.1 | 3281442 | 0 | 0 | 3479.94 | 76.45 | 71.98 | 100 | 0 | 0 | 1078.4 | 814 | 877.81 | 1081.4 | 825.3 | 892.53 | 1083.6 | 808.3 | 875.89 | 0 | 0 | 0
2026-04-18 16:25 | 669.9 |  | 670.8 | 667.7 | 2225.3 | 2222.7 | 2229.5 | 2573.75 | -30.76 | 2573.93 | 1 | 50 | 26604.7 | 46316.1 | 3281492 | 0 | 0 | 3479.94 | 76.48 | 72.01 | 100 | 0 | 0 | 1076.8 | 804 | 865.7 | 1083.4 | 813.6 | 881.5 | 1086 | 796.1 | 864.61 | 0 | 0 | 0
2026-04-18 16:26 | 671.1 |  | 672 | 666.7 | 2221.3 | 2221.6 | 2223.3 | 2572.23 | -28.9 | 2572.4 | 1 | 50 | 26641.1 | 46319.7 | 3281528 | 0 | 0 | 3479.94 | 76.47 | 72 | 100 | 0 | 0 | 1077.7 | 800.6 | 862.81 | 1080.4 | 816.2 | 881.87 | 1082.5 | 799.9 | 865.9 | 0 | 0 | 0
2026-04-18 16:27 | 671.5 |  | 670.9 | 668.3 | 2216.1 | 2223.6 | 2231.4 | 2576.58 | -29.27 | 2576.75 | 1 | 50 | 26692.2 | 46324.8 | 3281579 | 0 | 0 | 3479.94 | 76.5 | 72.03 | 100 | 0 | 0 | 1079.9 | 797.2 | 860.93 | 1080.9 | 817.7 | 883.84 | 1087 | 800.1 | 869.7 | 0 | 0 | 0
2026-04-18 16:28 | 671.3 |  | 671.3 | 668 | 2232.1 | 2239.9 | 2239.6 | 2590.97 | -29.99 | 2591.14 | 1 | 50 | 26728.7 | 46328.5 | 3281616 | 0 | 0 | 3479.94 | 76.49 | 72.02 | 100 | 0 | 0 | 1079.7 | 804 | 868.07 | 1085.4 | 820.8 | 890.11 | 1083.5 | 804.3 | 871.47 | 0 | 0 | 0
2026-04-18 16:29 | 672.4 |  | 673.5 | 667.7 | 2187.9 | 2190.1 | 2186 | 2537.91 | -30.74 | 2538.09 | 1 | 50 | 26778.9 | 46333.6 | 3281667 | 0 | 0 | 3479.94 | 76.53 | 72.05 | 100 | 0 | 0 | 1081.6 | 787 | 851.18 | 1088 | 799.6 | 870.01 | 1089.4 | 783.7 | 853.73 | 0 | 0 | 0
2026-04-18 16:30 | 671.8 |  | 672.7 | 668.7 | 2175.4 | 2183.6 | 2180.1 | 2527 | -28.84 | 2527.15 | 1 | 50 | 26815.4 | 46337.2 | 3281703 | 0 | 0 | 3479.94 | 76.52 | 72.04 | 100 | 0 | 0 | 1082.9 | 780.7 | 845.46 | 1088.4 | 796.1 | 866.51 | 1088.3 | 782.9 | 852 | 0 | 0 | 0
2026-04-18 16:31 | 671.5 |  | 672.6 | 668.4 | 2155.1 | 2155.7 | 2159.3 | 2499.74 | -31.81 | 2499.93 | 1 | 50.1 | 26863.9 | 46342 | 3281751 | 0 | 0 | 3479.94 | 76.55 | 72.07 | 100 | 0 | 0 | 1083.7 | 772.8 | 837.49 | 1085.5 | 790.5 | 858.03 | 1089.4 | 772.3 | 841.32 | 0 | 0 | 0
2026-04-18 16:32 | 671.4 |  | 672.2 | 668.8 | 2143.8 | 2147.9 | 2150.6 | 2488.65 | -30.4 | 2488.83 | 1 | 50.1 | 26899.9 | 46345.7 | 3281788 | 0 | 0 | 3479.94 | 76.54 | 72.06 | 100 | 0 | 0 | 1083.9 | 767.9 | 832.32 | 1087.4 | 785.3 | 853.91 | 1091 | 767.7 | 837.56 | 0 | 0 | 0
2026-04-18 16:33 | 671.2 |  | 672.5 | 668 | 2126.4 | 2127.7 | 2130.2 | 2465.47 | -30.03 | 2465.66 | 1 | 50.1 | 26948.4 | 46350.5 | 3281836 | 0 | 0 | 3479.94 | 76.57 | 72.09 | 100 | 0 | 0 | 1084.8 | 764.4 | 829.25 | 1088 | 775.9 | 844.15 | 1090 | 756.5 | 824.55 | 0 | 0 | 0
2026-04-18 16:34 | 672 |  | 671.8 | 669.2 | 2108.5 | 2110.2 | 2111.5 | 2443.93 | -30.61 | 2443.94 | 1 | 50 | 26984.5 | 46354.1 | 3281872 | 0 | 0 | 3479.94 | 76.57 | 72.08 | 100 | 0 | 0 | 1082.9 | 756.4 | 819.15 | 1086.9 | 770.9 | 837.91 | 1089.1 | 753.2 | 820.28 | 0 | 0 | 0
2026-04-18 16:35 | 671.8 |  | 672.4 | 669.1 | 2086.4 | 2088.8 | 2089.1 | 2420.32 | -29.96 | 2420.51 | 1 | 50 | 27031.3 | 46358.7 | 3281918 | 0 | 0 | 3479.94 | 76.59 | 72.11 | 100 | 0 | 0 | 1084.4 | 748.6 | 811.73 | 1088.9 | 761 | 828.62 | 1089.5 | 744.4 | 810.98 | 0 | 0 | 0
2026-04-18 16:36 | 670.8 |  | 671.2 | 666.8 | 2081 | 2081.7 | 2090.7 | 2412.06 | -30.57 | 2412.26 | 1 | 50 | 27066.2 | 46362.3 | 3281954 | 0 | 0 | 3479.94 | 76.59 | 72.1 | 100 | 0 | 0 | 1080.3 | 747 | 807.02 | 1087.4 | 759.9 | 826.36 | 1091.6 | 740.9 | 808.81 | 0 | 0 | 0
2026-04-18 16:37 | 670 |  | 670.2 | 666.7 | 2056.4 | 2058.7 | 2059.2 | 2379.61 | -29.79 | 2379.79 | 1 | 50 | 27113 | 46367 | 3282001 | 0 | 0 | 3479.94 | 76.62 | 72.13 | 100 | 0 | 0 | 1081.9 | 737 | 797.36 | 1085.4 | 751.1 | 815.29 | 1092.5 | 730.1 | 797.63 | 0 | 0 | 0
2026-04-18 16:38 | 670 |  | 671.1 | 667.5 | 2054.8 | 2054.3 | 2055.3 | 2376.47 | -29.11 | 2376.65 | 1 | 50 | 27147.3 | 46370.4 | 3282035 | 0 | 0 | 3479.94 | 76.61 | 72.12 | 100 | 0 | 0 | 1080.4 | 735 | 794.07 | 1084.9 | 750.8 | 814.57 | 1088.5 | 734.2 | 798.48 | 0 | 0 | 0
2026-04-18 16:39 | 670.8 |  | 670.8 | 668.6 | 2046.1 | 2045.1 | 2046.6 | 2368.26 | -31.08 | 2368.47 | 1 | 50 | 27193.7 | 46375 | 3282081 | 0 | 0 | 3479.94 | 76.64 | 72.15 | 100 | 0 | 0 | 1081 | 734.1 | 793.54 | 1088.7 | 745.1 | 811.18 | 1091.4 | 726.6 | 793.03 | 0 | 0 | 0
2026-04-18 16:40 | 670.7 |  | 669.8 | 666.9 | 2002.2 | 2007 | 2006.5 | 2320.09 | -31.51 | 2320.3 | 1 | 50 | 27227.5 | 46378.3 | 3282114 | 0 | 0 | 3479.94 | 76.63 | 72.14 | 100 | 0 | 0 | 1083.3 | 716 | 775.61 | 1088.9 | 729.3 | 794.1 | 1093 | 712.8 | 779.13 | 0 | 0 | 0
2026-04-18 16:41 | 670.5 |  | 670.4 | 668 | 1996.8 | 1998.5 | 2000.8 | 2312.93 | -29.41 | 2313.12 | 1 | 50 | 27272.1 | 46382.8 | 3282159 | 0 | 0 | 3479.94 | 76.66 | 72.16 | 100 | 0 | 0 | 1084.9 | 711.5 | 771.93 | 1086 | 730.2 | 793.02 | 1094.2 | 711 | 778.02 | 0 | 0 | 0
2026-04-18 16:42 | 670.2 |  | 670.5 | 666.8 | 2000.1 | 2002.2 | 2001.9 | 2313.23 | -30.02 | 2313.41 | 1 | 50 | 27305.5 | 46386.2 | 3282193 | 0 | 0 | 3479.94 | 76.65 | 72.16 | 100 | 0 | 0 | 1085.3 | 712.7 | 773.46 | 1087.6 | 728.6 | 792.4 | 1093.4 | 709.5 | 775.8 | 0 | 0 | 0
2026-04-18 16:43 | 668.9 |  | 669.4 | 666.5 | 1996.5 | 2002.6 | 2001 | 2308.74 | -27.76 | 2308.91 | 1 | 50 | 27350 | 46390.7 | 3282238 | 0 | 0 | 3479.94 | 76.68 | 72.18 | 100 | 0 | 0 | 1087.2 | 710.2 | 772.17 | 1089.4 | 726.7 | 791.67 | 1094 | 707.9 | 774.48 | 0 | 0 | 0
2026-04-18 16:44 | 670 |  | 670 | 666.8 | 1988.8 | 1987.7 | 1992.1 | 2299.99 | -30.65 | 2300.19 | 1 | 50 | 27383.2 | 46394 | 3282271 | 0 | 0 | 3479.94 | 76.67 | 72.18 | 100 | 0 | 0 | 1085.4 | 709.8 | 770.41 | 1093.9 | 720.4 | 788.03 | 1093.8 | 704.7 | 770.76 | 0 | 0 | 0
2026-04-18 16:45 | 669.8 |  | 669.5 | 667.5 | 1950.6 | 1953.5 | 1955.5 | 2257.17 | -29.6 | 2257.38 | 1 | 49.9 | 27427.2 | 46398.4 | 3282315 | 0 | 0 | 3479.94 | 76.7 | 72.2 | 100 | 0 | 0 | 1083.4 | 702.1 | 760.62 | 1091 | 707.3 | 771.62 | 1095 | 686.9 | 752.12 | 0 | 0 | 0
2026-04-18 16:46 | 669.7 |  | 669.9 | 666.1 | 1927.7 | 1933.7 | 1931.4 | 2231.34 | -29.17 | 2231.52 | 1 | 49.9 | 27460.2 | 46401.7 | 3282348 | 0 | 0 | 3479.94 | 76.69 | 72.19 | 100 | 0 | 0 | 1086.4 | 688 | 747.39 | 1090.7 | 700.4 | 763.87 | 1093.5 | 684.5 | 748.48 | 0 | 0 | 0
2026-04-18 16:47 | 671.2 |  | 670.9 | 669 | 1909 | 1911 | 1914.1 | 2212.91 | -30.11 | 2213.11 | 1 | 50 | 27503.6 | 46406.1 | 3282392 | 0 | 0 | 3479.94 | 76.72 | 72.22 | 100 | 0 | 0 | 1087.4 | 680.6 | 740.09 | 1092.1 | 694.2 | 758.1 | 1096.2 | 677.4 | 742.53 | 0 | 0 | 0
2026-04-18 16:48 | 671.1 |  | 671.4 | 667.2 | 1896 | 1893.8 | 1896.7 | 2195.93 | -30.25 | 2196.14 | 1 | 50 | 27535.5 | 46409.1 | 3282422 | 0 | 0 | 3479.94 | 76.71 | 72.21 | 100 | 0 | 0 | 1085 | 676.3 | 733.81 | 1091.7 | 689.7 | 752.91 | 1095.8 | 673.1 | 737.57 | 0 | 0 | 0
2026-04-18 16:49 | 674.8 |  | 674.3 | 672.7 | 1878.8 | 1881.8 | 1884.8 | 2190.99 | -29.16 | 2191.2 | 1 | 49.9 | 27578.3 | 46413.5 | 3282466 | 0 | 0 | 3479.94 | 76.74 | 72.23 | 100 | 0 | 0 | 1090.4 | 671.1 | 731.76 | 1092.1 | 687.2 | 750.48 | 1096.5 | 672 | 736.86 | 0 | 0 | 0
2026-04-18 16:50 | 673.9 |  | 674.7 | 671.5 | 1879.9 | 1876.5 | 1879.6 | 2186.47 | -31.23 | 2186.7 | 1 | 49.9 | 27609.9 | 46416.7 | 3282498 | 0 | 0 | 3479.94 | 76.73 | 72.23 | 100 | 0 | 0 | 1088.1 | 671.6 | 730.76 | 1092.4 | 686.7 | 750.19 | 1097.4 | 668.1 | 733.13 | 0 | 0 | 0
2026-04-18 16:51 | 675.1 |  | 675 | 671.6 | 1858.7 | 1861.9 | 1860.2 | 2167.66 | -31.41 | 2167.88 | 1 | 49.9 | 27652.5 | 46420.9 | 3282540 | 0 | 0 | 3479.94 | 76.76 | 72.25 | 100 | 0 | 0 | 1089.4 | 665.9 | 725.44 | 1094.1 | 678.4 | 742.27 | 1097.3 | 662.4 | 726.86 | 0 | 0 | 0
2026-04-18 16:52 | 676 |  | 676.2 | 673.3 | 1847.8 | 1850.4 | 1853.2 | 2158.4 | -31.68 | 2158.61 | 1 | 49.9 | 27683.7 | 46424.1 | 3282572 | 0 | 0 | 3479.94 | 76.75 | 72.25 | 100 | 0 | 0 | 1087.1 | 662.7 | 720.4 | 1092.6 | 678.4 | 741.22 | 1098.9 | 659.3 | 724.5 | 0 | 0 | 0
2026-04-18 16:53 | 677.7 |  | 677.8 | 676.1 | 1826.6 | 1827.9 | 1830.2 | 2140.46 | -34.08 | 2140.73 | 1 | 50 | 27725.7 | 46428.3 | 3282614 | 0 | 0 | 3479.94 | 76.77 | 72.27 | 100 | 0 | 0 | 1089.4 | 659.9 | 718.93 | 1092.4 | 670.9 | 732.91 | 1099 | 650.5 | 714.92 | 0 | 0 | 0
2026-04-18 16:54 | 677.5 |  | 677.8 | 675.4 | 1800.6 | 1799.2 | 1802.2 | 2106.51 | -32.98 | 2106.76 | 1 | 50 | 27757 | 46431.3 | 3282644 | 0 | 0 | 3479.94 | 76.77 | 72.27 | 100 | 0 | 0 | 1089.4 | 650.7 | 708.84 | 1096.8 | 657.7 | 721.41 | 1098.5 | 639.8 | 702.82 | 0 | 0 | 0
2026-04-18 16:55 | 675.9 |  | 676.6 | 673.5 | 1770.6 | 1768.6 | 1773.3 | 2065.52 | -31.97 | 2065.77 | 1 | 50 | 27797.8 | 46435.4 | 3282685 | 0 | 0 | 3479.94 | 76.79 | 72.29 | 100 | 0 | 0 | 1090.4 | 636.2 | 693.75 | 1099 | 643.8 | 707.55 | 1099.2 | 628.4 | 690.73 | 0 | 0 | 0
2026-04-18 16:56 | 673.2 |  | 672.5 | 670.6 | 1762.2 | 1759.2 | 1764.6 | 2044.87 | -30.74 | 2045.1 | 1 | 50 | 27826.9 | 46438.3 | 3282714 | 0 | 0 | 3479.94 | 76.79 | 72.28 | 100 | 0 | 0 | 1094.5 | 629 | 688.47 | 1097 | 638.3 | 700.22 | 1102 | 619.2 | 682.34 | 0 | 0 | 0
2026-04-18 16:57 | 670.2 |  | 669.9 | 666.6 | 1740.4 | 1740.1 | 1747.2 | 2014.97 | -30.44 | 2015.18 | 1 | 50 | 27866.5 | 46442.4 | 3282755 | 0 | 0 | 3479.94 | 76.81 | 72.3 | 100 | 0 | 0 | 1091.9 | 619.5 | 676.45 | 1097.5 | 629 | 690.35 | 1098.8 | 613.2 | 673.76 | 0 | 0 | 0
2026-04-18 16:58 | 669.5 |  | 669.6 | 667.3 | 1727.7 | 1727.2 | 1727.1 | 1995.86 | -29.88 | 1996.09 | 1 | 50 | 27895.5 | 46445.2 | 3282783 | 0 | 0 | 3479.94 | 76.8 | 72.3 | 100 | 0 | 0 | 1093.1 | 609.7 | 666.5 | 1095.4 | 625.3 | 684.93 | 1101.1 | 608 | 669.49 | 0 | 0 | 0
2026-04-18 16:59 | 670 |  | 670.4 | 667.6 | 1723.8 | 1718.8 | 1724.7 | 1991.01 | -29.53 | 1991.21 | 1 | 50 | 27933.8 | 46449 | 3282821 | 0 | 0 | 3479.94 | 76.82 | 72.31 | 100 | 0 | 0 | 1092.3 | 608.4 | 664.6 | 1095 | 623.9 | 683.17 | 1100 | 607.4 | 668.16 | 0 | 0 | 0
2026-04-18 17:00 | 671.2 |  | 671 | 668.6 | 1717.1 | 1717.7 | 1720.3 | 1990.5 | -30.65 | 1990.75 | 1 | 50 | 27972.2 | 46452.8 | 3282859 | 0 | 0 | 3479.94 | 76.84 | 72.33 | 100 | 0 | 0 | 1090.4 | 610.6 | 665.77 | 1095.2 | 626.2 | 685.84 | 1104 | 605.7 | 668.71 | 0 | 0 | 0
2026-04-18 17:01 | 675.8 |  | 675.4 | 672.3 | 1688.3 | 1686.5 | 1690.5 | 1966.94 | -32.07 | 1967.18 | 1 | 50.1 | 28001.3 | 46455.8 | 3282889 | 0 | 0 | 3479.94 | 76.84 | 72.33 | 100 | 0 | 0 | 1093.9 | 602.9 | 659.5 | 1095.6 | 616.1 | 674.97 | 1104.5 | 595.2 | 657.39 | 0 | 0 | 0
2026-04-18 17:02 | 677.7 |  | 677.3 | 674.3 | 1667.8 | 1669.7 | 1672.5 | 1951.18 | -32.56 | 1951.43 | 1 | 50.1 | 28030.2 | 46458.7 | 3282918 | 0 | 0 | 3479.94 | 76.84 | 72.33 | 100 | 0 | 0 | 1095.1 | 596 | 652.7 | 1096.6 | 611.1 | 670.1 | 1103.8 | 591.2 | 652.58 | 0 | 0 | 0
2026-04-18 17:03 | 678 |  | 678.4 | 676 | 1648.3 | 1646.7 | 1650.1 | 1927.61 | -32.73 | 1927.89 | 1 | 50.1 | 28067.5 | 46462.4 | 3282955 | 0 | 0 | 3479.94 | 76.86 | 72.35 | 100 | 0 | 0 | 1096.9 | 587.7 | 644.61 | 1099.9 | 602.3 | 662.46 | 1103.5 | 585 | 645.5 | 0 | 0 | 0
2026-04-18 17:04 | 679.2 |  | 676.2 | 677.3 | 1623.8 | 1628.2 | 1627.4 | 1903.22 | -34.15 | 1903.52 | 1 | 50.1 | 28104.5 | 46466.1 | 3282992 | 0 | 0 | 3479.94 | 76.88 | 72.36 | 100 | 0 | 0 | 1098.6 | 579.7 | 636.89 | 1098.9 | 597.1 | 656.16 | 1102.5 | 580.7 | 640.17 | 0 | 0 | 0
2026-04-18 17:05 | 678.5 |  | 678 | 676.9 | 1611.8 | 1614.7 | 1616.1 | 1889.18 | -31.73 | 1889.47 | 1 | 50.1 | 28131.8 | 46468.9 | 3283020 | 0 | 0 | 3479.94 | 76.87 | 72.36 | 100 | 0 | 0 | 1095.9 | 575.1 | 630.24 | 1099.9 | 591.6 | 650.69 | 1104.5 | 572.9 | 632.78 | 0 | 0 | 0
2026-04-18 17:06 | 677.7 |  | 677.5 | 676.7 | 1594 | 1596.7 | 1597.3 | 1866.51 | -31.58 | 1866.8 | 1 | 50 | 28168 | 46472.5 | 3283056 | 0 | 0 | 3479.94 | 76.89 | 72.38 | 100 | 0 | 0 | 1098.9 | 567.8 | 623.94 | 1099.6 | 583.4 | 641.52 | 1105.2 | 564.5 | 623.83 | 0 | 0 | 0
2026-04-18 17:07 | 677.7 |  | 677.4 | 677 | 1576.7 | 1579.8 | 1581.9 | 1848.84 | -33.09 | 1849.13 | 1 | 50 | 28195.4 | 46475.2 | 3283083 | 0 | 0 | 3479.94 | 76.89 | 72.37 | 100 | 0 | 0 | 1098.9 | 561.5 | 617.07 | 1100.9 | 577.3 | 635.54 | 1102.8 | 561.2 | 618.85 | 0 | 0 | 0
2026-04-18 17:08 | 677.8 |  | 677 | 676.4 | 1553.3 | 1557.2 | 1555.8 | 1818.36 | -34.4 | 1818.69 | 1 | 50 | 28231.3 | 46478.8 | 3283119 | 0 | 0 | 3479.94 | 76.91 | 72.39 | 100 | 0 | 0 | 1098 | 556.2 | 610.75 | 1103 | 573.2 | 632.19 | 1104.5 | 556.8 | 614.99 | 0 | 0 | 0
2026-04-18 17:09 | 677.3 |  | 677 | 674.2 | 1514 | 1513.4 | 1510.7 | 1767.1 | -33.35 | 1767.42 | 1 | 50 | 28257.7 | 46481.4 | 3283145 | 0 | 0 | 3479.94 | 76.9 | 72.39 | 100 | 0 | 0 | 1099.4 | 535 | 588.14 | 1100.7 | 552.7 | 608.35 | 1103.8 | 540 | 596.03 | 0 | 0 | 0
2026-04-18 17:10 | 676.7 |  | 675.7 | 675.2 | 1544.4 | 1548.3 | 1548.9 | 1806.18 | -33.71 | 1806.47 | 1 | 50 | 28284.1 | 46484 | 3283171 | 0 | 0 | 3479.94 | 76.9 | 72.39 | 100 | 0 | 0 | 1097.1 | 549.9 | 603.31 | 1100.4 | 565 | 621.75 | 1099.5 | 550.4 | 605.21 | 0 | 0 | 0
2026-04-18 17:11 | 676 |  | 675.9 | 672.9 | 1525.3 | 1526.6 | 1531.1 | 1782.62 | -32.37 | 1782.91 | 1 | 50 | 28318.1 | 46487.5 | 3283206 | 0 | 0 | 3479.94 | 76.92 | 72.4 | 100 | 0 | 0 | 1097.4 | 545.4 | 598.51 | 1104.3 | 555.2 | 613.11 | 1103.6 | 536.6 | 592.24 | 0 | 0 | 0
2026-04-18 17:12 | 677.3 |  | 675.7 | 674.7 | 1487.1 | 1487.1 | 1490.6 | 1737.29 | -30.95 | 1737.56 | 1 | 50 | 28351.9 | 46490.8 | 3283239 | 0 | 0 | 3479.94 | 76.93 | 72.42 | 100 | 0 | 0 | 1098.2 | 528.4 | 580.28 | 1102.4 | 540.9 | 596.24 | 1102.5 | 524.7 | 578.46 | 0 | 0 | 0
2026-04-18 17:13 | 674.8 |  | 675 | 672 | 1486.1 | 1484.8 | 1485.3 | 1731.14 | -32.86 | 1731.45 | 1 | 50 | 28376.9 | 46493.4 | 3283265 | 0 | 0 | 3479.94 | 76.93 | 72.41 | 100 | 0 | 0 | 1098.9 | 524.7 | 576.56 | 1102.2 | 540.3 | 595.51 | 1106 | 525.2 | 580.92 | 0 | 0 | 0
2026-04-18 17:14 | 669.6 |  | 669.6 | 666.6 | 1464.6 | 1463.9 | 1464.6 | 1693.17 | -29.98 | 1693.42 | 1 | 50 | 28410 | 46496.7 | 3283298 | 0 | 0 | 3479.94 | 76.94 | 72.43 | 100 | 0 | 0 | 1098.4 | 516.7 | 567.49 | 1106.4 | 526.3 | 582.33 | 1107 | 509.1 | 563.62 | 0 | 0 | 0
2026-04-18 17:15 | 672.4 |  | 672.4 | 669.6 | 1418.9 | 1417.8 | 1420.1 | 1646.51 | -31.07 | 1646.79 | 1 | 50 | 28434.5 | 46499.1 | 3283322 | 0 | 0 | 3479.94 | 76.94 | 72.43 | 100 | 0 | 0 | 1100.4 | 501.8 | 552.21 | 1104 | 515.9 | 569.56 | 1107.5 | 494.2 | 547.28 | 0 | 0 | 0
2026-04-18 17:16 | 669.6 |  | 667.7 | 666.7 | 1247.9 | 1248 | 1249.9 | 1442.2 | -30.74 | 1442.52 | 1 | 50 | 28464.5 | 46502.1 | 3283352 | 0 | 0 | 3479.94 | 76.95 | 72.44 | 100 | 0 | 0 | 1100.2 | 442 | 486.24 | 1101 | 450.7 | 496.22 | 1099.5 | 434.2 | 477.45 | 0 | 0 | 0
2026-04-18 17:17 | 673.7 |  | 673.5 | 670.8 | 1148.5 | 1147.3 | 1146.3 | 1333.61 | -31.45 | 1333.98 | 1 | 50 | 28485.5 | 46504.2 | 3283373 | 0 | 0 | 3479.94 | 76.94 | 72.43 | 100 | 0 | 0 | 1097.8 | 416.5 | 457.26 | 1101.8 | 417.1 | 459.61 | 1098 | 392.1 | 430.49 | 0 | 0 | 0
2026-04-18 17:18 | 673.8 |  | 673.2 | 673.1 | 810.9 | 804.4 | 812.7 | 939.87 | -30.91 | 940.39 | 1 | 50 | 28507.8 | 46506.4 | 3283395 | 0 | 0 | 3479.94 | 76.95 | 72.44 | 100 | 0 | 0 | 1089.8 | 293.7 | 320.12 | 1093.2 | 294.3 | 321.78 | 1091.1 | 278.9 | 304.33 | 0 | 0 | 0
2026-04-18 17:19 | 674.8 |  | 674 | 673.9 | 861.2 | 862.2 | 859.5 | 1002.38 | -30.68 | 1002.84 | 1 | 50 | 28520.7 | 46507.8 | 3283409 | 0 | 0 | 3479.94 | 76.95 | 72.44 | 100 | 0 | 0 | 1091 | 297.7 | 324.79 | 1089.4 | 320.5 | 349.12 | 1093.5 | 312.6 | 341.84 | 0 | 0 | 0
2026-04-18 17:20 | 671.3 |  | 670.7 | 669.1 | 837.5 | 835.6 | 843.5 | 965.95 | -29.42 | 966.4 | 1 | 50 | 28539.6 | 46509.6 | 3283427 | 0 | 0 | 3479.94 | 76.96 | 72.45 | 100 | 0 | 0 | 1089.5 | 278.8 | 303.74 | 1096.9 | 308.5 | 338.36 | 1097.3 | 315.1 | 345.81 | 0 | 0 | 0
2026-04-18 17:21 | 670.9 |  | 670 | 670.3 | 1010.1 | 1009 | 1010.7 | 1169.3 | -30.93 | 1169.69 | 1 | 50 | 28556.2 | 46511.3 | 3283444 | 0 | 0 | 3479.94 | 76.96 | 72.45 | 100 | 0 | 0 | 1102.2 | 346.7 | 382.1 | 1104.2 | 364.2 | 402.12 | 1106.3 | 360.2 | 398.5 | 0 | 0 | 0
2026-04-18 17:22 | 672.9 |  | 672.1 | 672.1 | 866.5 | 868 | 870.9 | 1006.54 | -31.32 | 1007.04 | 1 | 50 | 28577.8 | 46513.4 | 3283465 | 0 | 0 | 3479.94 | 76.97 | 72.46 | 100 | 0 | 0 | 1097.3 | 313.5 | 344.03 | 1103.9 | 311.7 | 344.04 | 1097.5 | 296.4 | 325.26 | 0 | 0 | 0
2026-04-18 17:23 | 672.4 |  | 671.9 | 671.2 | 724.9 | 723.1 | 723.2 | 839.68 | -31.6 | 840.22 | 1 | 50 | 28591.3 | 46514.8 | 3283479 | 0 | 0 | 3479.94 | 76.97 | 72.46 | 100 | 0 | 0 | 1093.6 | 253 | 276.73 | 1093.3 | 265 | 289.68 | 1092 | 261.1 | 285.09 | 0 | 0 | 0
2026-04-18 17:24 | 671.9 |  | 671.4 | 670.4 | 595.5 | 596.6 | 598.9 | 693.72 | -29.73 | 694.36 | 1 | 50 | 28607.1 | 46516.3 | 3283494 | 0 | 0 | 3479.94 | 76.97 | 72.47 | 100 | 0 | 0 | 1093.3 | 229.3 | 250.7 | 1086.9 | 215.6 | 234.34 | 1086.5 | 195.7 | 212.66 | 0 | 0 | 0
2026-04-18 17:25 | 670.7 |  | 670.2 | 670 | 374.3 | 374.4 | 371.7 | 431.24 | -28.75 | 432.21 | 1 | 50 | 28614.9 | 46517.2 | 3283503 | 0 | 0 | 3479.94 | 76.97 | 72.47 | 100 | 0 | 0 | 1071.4 | 132 | 141.44 | 1071 | 140.1 | 150.06 | 1067 | 139.4 | 148.72 | 0 | 0 | 0
2026-04-18 17:26 | 669.6 |  | 668.8 | 670.2 | 513.6 | 507.1 | 510.1 | 588.99 | -28.48 | 589.7 | 1 | 50 | 28625.4 | 46518.1 | 3283512 | 0 | 0 | 3479.94 | 76.97 | 72.47 | 100 | 0 | 0 | 1087.4 | 180.7 | 196.54 | 1091.3 | 186.2 | 203.24 | 1085.6 | 182.8 | 198.41 | 0 | 0 | 0
2026-04-18 17:27 | 670.9 |  | 670.6 | 668.9 | 689 | 684.9 | 686 | 792.77 | -28.81 | 793.33 | 1 | 50 | 28635.4 | 46519.2 | 3283523 | 0 | 0 | 3479.94 | 76.97 | 72.47 | 100 | 0 | 0 | 1097.4 | 247.4 | 271.49 | 1100.9 | 245.9 | 270.73 | 1095.9 | 232.1 | 254.35 | 0 | 0 | 0
2026-04-18 17:28 | 669.8 |  | 668.7 | 670.3 | 438.3 | 433.9 | 435.5 | 502.81 | -29.28 | 503.59 | 1 | 50 | 28647 | 46520.3 | 3283534 | 0 | 0 | 3479.94 | 76.97 | 72.48 | 100 | 0 | 0 | 1085.4 | 156.6 | 169.99 | 1083.1 | 159.8 | 173.25 | 1082.4 | 152.9 | 165.49 | 0 | 0 | 0
2026-04-18 17:29 | 669.2 |  | 668.9 | 668.3 | 342.9 | 341.2 | 342.8 | 393.04 | -29.17 | 394.15 | 1 | 50 | 28653.7 | 46521.1 | 3283542 | 0 | 0 | 3479.94 | 76.97 | 72.47 | 100 | 0 | 0 | 1069.4 | 123.9 | 132.55 | 1074.5 | 126.4 | 135.77 | 1069.7 | 121.9 | 130.44 | 0 | 0 | 0
2026-04-18 17:30 | 669.8 |  | 667.7 | 669.2 | 312.9 | 312.8 | 312.3 | 357.86 | -28.07 | 358.97 | 1 | 50 | 28660.7 | 46521.7 | 3283548 | 0 | 0 | 3479.94 | 76.97 | 72.48 | 100 | 0 | 0 | 1070.9 | 111.4 | 119.33 | 1075.4 | 115.3 | 124.01 | 1065.8 | 113.2 | 120.61 | 0 | 0 | 0
2026-04-18 17:31 | 668.4 |  | 667.8 | 667.4 | 347.5 | 346.2 | 344.7 | 396.93 | -26.46 | 397.9 | 1 | 50 | 28666.3 | 46522.3 | 3283554 | 0 | 0 | 3479.94 | 76.97 | 72.48 | 100 | 0 | 0 | 1070.5 | 124.8 | 133.61 | 1073.4 | 128.4 | 137.78 | 1072 | 123 | 131.83 | 0 | 0 | 0
2026-04-18 17:32 | 669.4 |  | 668.4 | 667.3 | 344.1 | 344.5 | 343.4 | 393.91 | -28.08 | 394.93 | 1 | 50.1 | 28673.9 | 46523 | 3283561 | 0 | 0 | 3479.94 | 76.97 | 72.48 | 100 | 0 | 0 | 1074.9 | 121.5 | 130.59 | 1080.5 | 127.2 | 137.4 | 1074.8 | 124.7 | 134.01 | 0 | 0 | 0
2026-04-18 17:33 | 670.9 |  | 669.9 | 668.2 | 518.3 | 517.5 | 516.5 | 598.36 | -27.93 | 599.01 | 1 | 50.1 | 28681.1 | 46523.8 | 3283569 | 0 | 0 | 3479.94 | 76.97 | 72.48 | 100 | 0 | 0 | 1095.4 | 180.7 | 197.93 | 1102.2 | 188.5 | 207.76 | 1098.5 | 184.6 | 202.74 | 0 | 0 | 0
2026-04-18 17:34 | 671.7 |  | 669.4 | 669.6 | 629.9 | 630.1 | 627.4 | 729.08 | -29.67 | 729.68 | 1 | 50.1 | 28693.9 | 46525.1 | 3283582 | 0 | 0 | 3479.94 | 76.97 | 72.49 | 100 | 0 | 0 | 1101.4 | 212.3 | 233.78 | 1111 | 228.2 | 253.15 | 1107.8 | 229.9 | 254.71 | 0 | 0 | 0
2026-04-18 17:35 | 673.6 |  | 669.7 | 671 | 920.7 | 919.8 | 919.2 | 1066.78 | -30.72 | 1067.23 | 1 | 50.1 | 28707.2 | 46526.3 | 3283594 | 0 | 0 | 3479.94 | 76.97 | 72.49 | 100 | 0 | 0 | 1120.9 | 307.5 | 344.69 | 1122.3 | 328.6 | 368.8 | 1121.1 | 327.4 | 367.03 | 0 | 0 | 0
2026-04-18 17:36 | 673.4 |  | 672.2 | 671 | 941.1 | 938.6 | 938 | 1090.04 | -31.23 | 1090.47 | 1 | 50 | 28728.8 | 46528.6 | 3283617 | 0 | 0 | 3479.94 | 76.98 | 72.5 | 100 | 0 | 0 | 1124.5 | 321.6 | 361.6 | 1128.3 | 333.1 | 375.88 | 1117.5 | 326.4 | 364.78 | 0 | 0 | 0
2026-04-18 17:37 | 673.6 |  | 670.4 | 671.5 | 939.1 | 939.6 | 940 | 1091.53 | -31.44 | 1091.99 | 1 | 50 | 28745.1 | 46530.1 | 3283632 | 0 | 0 | 3479.94 | 76.98 | 72.51 | 100 | 0 | 0 | 1121.9 | 321.7 | 360.92 | 1123.8 | 334.7 | 376.18 | 1121.6 | 327.8 | 367.66 | 0 | 0 | 0
2026-04-18 17:38 | 673.3 |  | 671.6 | 672.4 | 1024.8 | 1022.1 | 1023 | 1189.83 | -30.91 | 1190.28 | 1 | 49.9 | 28766.9 | 46532.3 | 3283654 | 0 | 0 | 3479.94 | 77 | 72.52 | 100 | 0 | 0 | 1127.9 | 347.5 | 391.99 | 1126.2 | 365.6 | 411.76 | 1119.7 | 359.1 | 402.05 | 0 | 0 | 0
2026-04-18 17:39 | 673.3 |  | 670.7 | 671.3 | 1020.8 | 1020.4 | 1022.4 | 1186.26 | -31.02 | 1186.67 | 1 | 49.9 | 28784.6 | 46534.1 | 3283672 | 0 | 0 | 3479.94 | 76.99 | 72.52 | 100 | 0 | 0 | 1124.9 | 347.1 | 390.83 | 1124 | 364.8 | 410.04 | 1126.2 | 355.6 | 400.52 | 0 | 0 | 0
2026-04-18 17:40 | 673.1 |  | 671.9 | 672.5 | 1054.6 | 1053.5 | 1055.9 | 1225.43 | -31.11 | 1225.83 | 1 | 49.9 | 28808.1 | 46536.5 | 3283696 | 0 | 0 | 3479.94 | 77.01 | 72.53 | 100 | 0 | 0 | 1125.4 | 362.9 | 408.36 | 1125.2 | 375.7 | 422.75 | 1126.4 | 362.8 | 408.7 | 0 | 0 | 0
2026-04-18 17:41 | 671.7 |  | 669.9 | 670.1 | 774.9 | 775.3 | 773.4 | 897.42 | -29.46 | 897.93 | 1 | 49.9 | 28822.6 | 46538 | 3283711 | 0 | 0 | 3479.94 | 77.01 | 72.54 | 100 | 0 | 0 | 1109.2 | 265.6 | 294.62 | 1112.7 | 279.2 | 310.67 | 1111.6 | 273.9 | 304.45 | 0 | 0 | 0
2026-04-18 17:42 | 670.2 |  | 668.9 | 670.1 | 742.9 | 740.2 | 741.2 | 857.44 | -30.3 | 857.96 | 1 | 49.8 | 28839.4 | 46539.5 | 3283726 | 0 | 0 | 3479.94 | 77.01 | 72.54 | 100 | 0 | 0 | 1115.1 | 262.9 | 293.15 | 1114.5 | 263.7 | 293.84 | 1109 | 250.5 | 277.84 | 0 | 0 | 0
2026-04-18 17:43 | 671 |  | 669.4 | 669.7 | 748.9 | 749.2 | 749.3 | 867.22 | -30.54 | 867.75 | 1 | 49.8 | 28851.1 | 46540.7 | 3283738 | 0 | 0 | 3479.94 | 77.01 | 72.54 | 100 | 0 | 0 | 1114.3 | 256.3 | 285.54 | 1112.5 | 270.4 | 300.78 | 1111.1 | 265.2 | 294.71 | 0 | 0 | 0
2026-04-18 17:44 | 672.3 |  | 669.9 | 670.7 | 925.5 | 926.8 | 924.5 | 1072.71 | -30.62 | 1073.15 | 1 | 49.9 | 28870.6 | 46542.8 | 3283759 | 0 | 0 | 3479.94 | 77.02 | 72.55 | 100 | 0 | 0 | 1120.9 | 314.2 | 352.18 | 1121.4 | 330.4 | 370.54 | 1123.7 | 324.5 | 364.67 | 0 | 0 | 0
2026-04-18 17:45 | 672.2 |  | 671 | 670.8 | 939 | 936.8 | 938.5 | 1088.44 | -30.06 | 1088.85 | 1 | 49.9 | 28886.4 | 46544.3 | 3283774 | 0 | 0 | 3479.94 | 77.01 | 72.55 | 100 | 0 | 0 | 1122.4 | 325.9 | 365.77 | 1120 | 338.3 | 378.9 | 1124.6 | 320.8 | 360.81 | 0 | 0 | 0
2026-04-18 17:46 | 673.1 |  | 670.6 | 670.3 | 1045.4 | 1044 | 1042.1 | 1209.46 | -30.76 | 1209.89 | 1 | 49.9 | 28909.8 | 46546.5 | 3283796 | 0 | 0 | 3479.94 | 77.02 | 72.56 | 100 | 0 | 0 | 1125.8 | 358.3 | 403.37 | 1131.6 | 368.7 | 417.25 | 1129.1 | 356 | 402 | 0 | 0 | 0
2026-04-18 17:47 | 671.1 |  | 669.9 | 670.4 | 843.5 | 842.2 | 842.5 | 974.7 | -29.58 | 975.17 | 1 | 49.9 | 28925.6 | 46548.3 | 3283814 | 0 | 0 | 3479.94 | 77.02 | 72.56 | 100 | 0 | 0 | 1116.8 | 297.3 | 332.05 | 1116.3 | 299.9 | 334.81 | 1117.9 | 282.1 | 315.37 | 0 | 0 | 0
2026-04-18 17:48 | 668.4 |  | 667.8 | 669.6 | 536.6 | 532.9 | 530.1 | 613.5 | -28.71 | 614.17 | 1 | 50 | 28940.5 | 46549.7 | 3283828 | 0 | 0 | 3479.94 | 77.03 | 72.57 | 100 | 0 | 0 | 1097.3 | 189.4 | 207.79 | 1095.4 | 191.4 | 209.62 | 1098.5 | 183.5 | 201.53 | 0 | 0 | 0
2026-04-18 17:49 | 670.9 |  | 667.8 | 668.5 | 601.9 | 595.5 | 599.5 | 687.32 | -29.56 | 687.95 | 1 | 50 | 28949.3 | 46550.6 | 3283837 | 0 | 0 | 3479.94 | 77.02 | 72.56 | 100 | 0 | 0 | 1104 | 213.7 | 235.9 | 1105.8 | 220.1 | 243.38 | 1103.4 | 205.8 | 227.09 | 0 | 0 | 0
2026-04-18 17:50 | 671.6 |  | 669 | 668.6 | 810 | 810.7 | 808.5 | 936.82 | -29.71 | 937.29 | 1 | 49.9 | 28966.3 | 46552.3 | 3283854 | 0 | 0 | 3479.94 | 77.02 | 72.57 | 100 | 0 | 0 | 1118.9 | 278.9 | 312.06 | 1119.4 | 289.9 | 324.55 | 1118.5 | 280 | 313.22 | 0 | 0 | 0
2026-04-18 17:51 | 671.5 |  | 670 | 670.3 | 963.8 | 961.6 | 963.9 | 1115.1 | -29.77 | 1115.49 | 1 | 49.9 | 28981.4 | 46553.8 | 3283869 | 0 | 0 | 3479.94 | 77.01 | 72.56 | 100 | 0 | 0 | 1127.4 | 327.7 | 369.49 | 1128.2 | 342.8 | 386.74 | 1129.4 | 331.3 | 374.21 | 0 | 0 | 0
2026-04-18 17:52 | 671.9 |  | 669.5 | 670.5 | 999.5 | 998.5 | 999.3 | 1157.69 | -29.81 | 1158.06 | 1 | 49.9 | 29004.1 | 46556.1 | 3283892 | 0 | 0 | 3479.94 | 77.03 | 72.58 | 100 | 0 | 0 | 1127.3 | 342.5 | 386.11 | 1131.6 | 353.6 | 400.12 | 1129.9 | 340.6 | 384.88 | 0 | 0 | 0
2026-04-18 17:53 | 672.3 |  | 668.6 | 669.7 | 977.3 | 977.2 | 978.1 | 1132.21 | -29.92 | 1132.6 | 1 | 50 | 29020.7 | 46557.7 | 3283908 | 0 | 0 | 3479.94 | 77.02 | 72.57 | 100 | 0 | 0 | 1129.6 | 334.7 | 378.05 | 1129.4 | 346.4 | 391.27 | 1127.9 | 332.1 | 374.63 | 0 | 0 | 0
2026-04-18 17:54 | 670 |  | 667.3 | 668.8 | 643.9 | 644.9 | 646.4 | 743.75 | -28.98 | 744.31 | 1 | 49.9 | 29039.2 | 46559.6 | 3283927 | 0 | 0 | 3479.94 | 77.03 | 72.58 | 100 | 0 | 0 | 1104.6 | 229.1 | 253.07 | 1106.4 | 230.4 | 254.94 | 1106.5 | 218.8 | 242.13 | 0 | 0 | 0
2026-04-18 17:55 | 669.6 |  | 667.1 | 667.4 | 513.6 | 513.4 | 511.7 | 591.05 | -28.3 | 591.75 | 1 | 49.9 | 29049 | 46560.6 | 3283937 | 0 | 0 | 3479.94 | 77.03 | 72.58 | 100 | 0 | 0 | 1094.4 | 187.7 | 205.43 | 1106.3 | 182.4 | 201.75 | 1089.3 | 174 | 189.52 | 0 | 0 | 0
2026-04-18 17:56 | 668.4 |  | 667.1 | 668.9 | 599.2 | 595.5 | 595.4 | 685.61 | -28.38 | 686.21 | 1 | 49.9 | 29059.6 | 46561.6 | 3283947 | 0 | 0 | 3479.94 | 77.03 | 72.59 | 100 | 0 | 0 | 1100 | 203.3 | 223.6 | 1103 | 218.7 | 241.23 | 1096.8 | 214.7 | 235.52 | 0 | 0 | 0
2026-04-18 17:57 | 668.4 |  | 666.9 | 668.9 | 604.7 | 604.9 | 605.4 | 696.73 | -27.87 | 697.26 | 1 | 49.9 | 29069.8 | 46562.7 | 3283958 | 0 | 0 | 3479.94 | 77.02 | 72.59 | 100 | 0 | 0 | 1107.4 | 208.8 | 231.17 | 1109.8 | 217.2 | 241.09 | 1104.3 | 212.3 | 234.46 | 0 | 0 | 0
2026-04-18 17:58 | 669.5 |  | 668.2 | 669.9 | 706.1 | 699.7 | 702.9 | 810.99 | -28.73 | 811.53 | 1 | 50 | 29084.4 | 46564.1 | 3283972 | 0 | 0 | 3479.94 | 77.03 | 72.6 | 100 | 0 | 0 | 1120.4 | 240.7 | 269.72 | 1116.4 | 250.3 | 279.46 | 1119.9 | 242.3 | 271.33 | 0 | 0 | 0
2026-04-18 17:59 | 670.6 |  | 669.3 | 667.5 | 746.9 | 743.2 | 743.3 | 861.45 | -29.99 | 861.97 | 1 | 50 | 29099.7 | 46565.6 | 3283987 | 0 | 0 | 3479.94 | 77.04 | 72.6 | 100 | 0 | 0 | 1116.3 | 234.6 | 261.92 | 1117.9 | 246.9 | 276.01 | 1118.1 | 240.1 | 268.4 | 0 | 0 | 0
2026-04-18 18:00 | 670.1 |  | 668.4 | 668.2 | 804.5 | 801.3 | 800.5 | 924.35 | -27.87 | 924.77 | 1 | 50.1 | 29113.4 | 46567 | 3284001 | 0 | 0 | 3479.94 | 77.04 | 72.6 | 100 | 0 | 0 | 1127.3 | 272.9 | 307.63 | 1126.6 | 281.8 | 317.7 | 1123.5 | 272.6 | 306.23 | 0 | 0 | 0
2026-04-18 18:01 | 669.6 |  | 667.9 | 669.6 | 841 | 837.5 | 838.9 | 969.84 | -30.34 | 970.29 | 1 | 50.2 | 29131.7 | 46568.8 | 3284019 | 0 | 0 | 3479.94 | 77.04 | 72.61 | 100 | 0 | 0 | 1130.1 | 284.9 | 321.96 | 1124.9 | 298.2 | 335.76 | 1125 | 287 | 322.87 | 0 | 0 | 0
2026-04-18 18:02 | 670.3 |  | 668.5 | 669 | 807.1 | 805.3 | 805.9 | 932.04 | -24.25 | 932.35 | 1 | 50.3 | 29145.3 | 46570.2 | 3284033 | 0 | 0 | 3479.94 | 77.04 | 72.61 | 100 | 0 | 0 | 1127.4 | 275.2 | 310.22 | 1127 | 286.2 | 322.59 | 1127.2 | 274.3 | 309.2 | 0 | 0 | 0
2026-04-18 18:03 | 670 |  | 668 | 669.3 | 767.2 | 765.6 | 767 | 885.93 | -29.79 | 886.44 | 1 | 50.3 | 29162.7 | 46571.9 | 3284050 | 0 | 0 | 3479.94 | 77.05 | 72.62 | 100 | 0 | 0 | 1127.4 | 261.7 | 294.99 | 1128.6 | 271.5 | 306.38 | 1125.3 | 261.3 | 294 | 0 | 0 | 0
2026-04-18 18:04 | 669.7 |  | 667.4 | 669.3 | 741.4 | 739.4 | 740.5 | 855.22 | -24.63 | 855.69 | 1 | 50.2 | 29175.2 | 46573.1 | 3284062 | 0 | 0 | 3479.94 | 77.04 | 72.62 | 100 | 0 | 0 | 1126.5 | 252.2 | 284.08 | 1125.9 | 263.2 | 296.35 | 1124 | 253.3 | 284.68 | 0 | 0 | 0
2026-04-18 18:05 | 666.8 |  | 664.9 | 666.7 | 699.4 | 697.2 | 698.4 | 802.42 | -27.6 | 802.85 | 1 | 50.2 | 29191.4 | 46574.8 | 3284079 | 0 | 0 | 3479.94 | 77.05 | 72.63 | 100 | 0 | 0 | 1124.3 | 238.9 | 268.64 | 1127.2 | 246.1 | 277.4 | 1126.3 | 235.8 | 265.59 | 0 | 0 | 0
2026-04-18 18:06 | 670 |  | 668.3 | 669.1 | 694.7 | 693.7 | 693 | 801.4 | -28.28 | 801.9 | 1 | 50.2 | 29202.6 | 46575.8 | 3284089 | 0 | 0 | 3479.94 | 77.04 | 72.62 | 100 | 0 | 0 | 1121.9 | 238.7 | 267.76 | 1122.4 | 248.1 | 278.42 | 1124 | 236.2 | 265.51 | 0 | 0 | 0
2026-04-18 18:07 | 671.4 |  | 667 | 669.5 | 623.6 | 624 | 624.9 | 720.09 | -30.2 | 720.68 | 1 | 50.1 | 29217.6 | 46577.4 | 3284105 | 0 | 0 | 3479.94 | 77.05 | 72.63 | 100 | 0 | 0 | 1123.6 | 214.9 | 241.44 | 1121.4 | 221.9 | 248.87 | 1124.2 | 211.3 | 237.56 | 0 | 0 | 0
2026-04-18 18:08 | 670.7 |  | 666.6 | 668.2 | 577.4 | 577.5 | 576 | 665.44 | -28.26 | 666.05 | 1 | 50.1 | 29227.7 | 46578.4 | 3284115 | 0 | 0 | 3479.94 | 77.05 | 72.63 | 100 | 0 | 0 | 1120.9 | 196.3 | 220.02 | 1120.9 | 206.7 | 231.63 | 1118.2 | 200.4 | 224.13 | 0 | 0 | 0
2026-04-18 18:09 | 670.3 |  | 668 | 669.9 | 540.4 | 538.1 | 538.6 | 620.45 | -28.58 | 621.09 | 1 | 50 | 29240.6 | 46579.7 | 3284128 | 0 | 0 | 3479.94 | 77.05 | 72.64 | 100 | 0 | 0 | 1118.8 | 186.8 | 208.96 | 1118.4 | 192.3 | 215.04 | 1116.3 | 182.9 | 204.16 | 0 | 0 | 0
2026-04-18 18:10 | 668.4 |  | 667.6 | 670.4 | 557.4 | 555.4 | 557 | 642.42 | -29.82 | 643.11 | 1 | 50 | 29249.4 | 46580.6 | 3284137 | 0 | 0 | 3479.94 | 77.05 | 72.64 | 100 | 0 | 0 | 1114.9 | 191 | 212.89 | 1119.9 | 199.9 | 223.89 | 1109.5 | 194.1 | 215.31 | 0 | 0 | 0
2026-04-18 18:11 | 671 |  | 667.9 | 668.6 | 518.1 | 518.8 | 518.1 | 597.53 | -27.97 | 598.22 | 1 | 50 | 29261.4 | 46581.9 | 3284150 | 0 | 0 | 3479.94 | 77.05 | 72.64 | 100 | 0 | 0 | 1116.9 | 177.1 | 197.8 | 1121.2 | 185.4 | 207.87 | 1112 | 180.2 | 200.4 | 0 | 0 | 0
2026-04-18 18:12 | 669.9 |  | 668.1 | 668.3 | 481.6 | 477.3 | 477 | 550.11 | -28.36 | 550.85 | 1 | 50 | 29270 | 46582.7 | 3284158 | 0 | 0 | 3479.94 | 77.05 | 72.64 | 100 | 0 | 0 | 1117.8 | 164.6 | 183.95 | 1119.4 | 170.1 | 190.42 | 1107.4 | 164.3 | 181.9 | 0 | 0 | 0
2026-04-18 18:13 | 670.2 |  | 668.5 | 668.5 | 498.7 | 496.3 | 494.6 | 572.86 | -28.59 | 573.62 | 1 | 50 | 29280.3 | 46583.7 | 3284168 | 0 | 0 | 3479.94 | 77.06 | 72.65 | 100 | 0 | 0 | 1108.9 | 170.2 | 188.76 | 1112.3 | 180.9 | 201.26 | 1108.5 | 173.9 | 192.76 | 0 | 0 | 0
2026-04-18 18:14 | 670 |  | 668 | 670.5 | 526.5 | 526.5 | 526.6 | 607.33 | -27.83 | 607.96 | 1 | 50 | 29288.9 | 46584.5 | 3284176 | 0 | 0 | 3479.94 | 77.05 | 72.65 | 100 | 0 | 0 | 1115.4 | 180.4 | 201.27 | 1113.3 | 190.9 | 212.49 | 1119.5 | 180.8 | 202.44 | 0 | 0 | 0
2026-04-18 18:15 | 671.8 |  | 667.5 | 668 | 511.5 | 509.9 | 507.6 | 587.27 | -26.64 | 587.93 | 1 | 50 | 29300.6 | 46585.7 | 3284188 | 0 | 0 | 3479.94 | 77.06 | 72.65 | 100 | 0 | 0 | 1125.9 | 173.4 | 195.22 | 1125.5 | 182.3 | 205.14 | 1117.6 | 174.5 | 194.97 | 0 | 0 | 0
2026-04-18 18:16 | 670.8 |  | 667.9 | 669.3 | 491.8 | 492.2 | 492.4 | 567.04 | -29.49 | 567.79 | 1 | 50.1 | 29308.9 | 46586.5 | 3284196 | 0 | 0 | 3479.94 | 77.05 | 72.65 | 100 | 0 | 0 | 1123.9 | 167.8 | 188.58 | 1126.4 | 176 | 198.29 | 1117.5 | 168.3 | 188.03 | 0 | 0 | 0
2026-04-18 18:17 | 671.5 |  | 668.8 | 668.4 | 469.6 | 467.6 | 466.9 | 539.32 | -28.24 | 540.21 | 1 | 50.1 | 29319.6 | 46587.7 | 3284208 | 0 | 0 | 3479.94 | 77.06 | 72.66 | 100 | 0 | 0 | 1124.4 | 159.5 | 179.32 | 1125.4 | 167.7 | 188.71 | 1117.5 | 160 | 178.8 | 0 | 0 | 0
2026-04-18 18:18 | 669.5 |  | 668.1 | 670.1 | 452.5 | 450.1 | 450.7 | 519.44 | -30.53 | 520.34 | 1 | 50 | 29327.4 | 46588.3 | 3284214 | 0 | 0 | 3479.94 | 77.05 | 72.66 | 100 | 0 | 0 | 1126.8 | 153 | 172.36 | 1124.5 | 161.7 | 181.87 | 1116.5 | 154.1 | 172.04 | 0 | 0 | 0
2026-04-18 18:19 | 670.8 |  | 668.2 | 668.5 | 427.7 | 427.3 | 426.3 | 491.53 | -29.52 | 492.43 | 1 | 50 | 29337 | 46589.4 | 3284225 | 0 | 0 | 3479.94 | 77.06 | 72.66 | 100 | 0 | 0 | 1126.6 | 145.1 | 163.42 | 1124.4 | 152.9 | 171.92 | 1116.5 | 145.6 | 162.52 | 0 | 0 | 0
2026-04-18 18:20 | 670.4 |  | 667.7 | 668.8 | 412.7 | 408.5 | 405.9 | 470.65 | -30.32 | 471.6 | 1 | 50 | 29343.9 | 46590.1 | 3284232 | 0 | 0 | 3479.94 | 77.05 | 72.66 | 100 | 0 | 0 | 1124.9 | 139 | 156.35 | 1122.4 | 146.8 | 164.82 | 1117.8 | 139.5 | 155.94 | 0 | 0 | 0
2026-04-18 18:21 | 670.4 |  | 667.5 | 668.8 | 391.5 | 388.8 | 390.9 | 448.96 | -29.65 | 449.94 | 1 | 50 | 29352.7 | 46590.9 | 3284240 | 0 | 0 | 3479.94 | 77.06 | 72.67 | 100 | 0 | 0 | 1124.9 | 132.7 | 149.29 | 1122.1 | 140.2 | 157.31 | 1115.8 | 133.1 | 148.48 | 0 | 0 | 0
2026-04-18 18:22 | 669.6 |  | 666 | 668.1 | 374.6 | 372.6 | 372.5 | 428.65 | -29.34 | 429.79 | 1 | 50 | 29359.1 | 46591.6 | 3284247 | 0 | 0 | 3479.94 | 77.05 | 72.67 | 100 | 0 | 0 | 1123.3 | 126.9 | 142.52 | 1120.3 | 134.4 | 150.53 | 1114.7 | 127 | 141.53 | 0 | 0 | 0
2026-04-18 18:23 | 670.5 |  | 667.8 | 668 | 353.9 | 351.9 | 351.2 | 404.92 | -30.44 | 406 | 1 | 50 | 29367.2 | 46592.3 | 3284254 | 0 | 0 | 3479.94 | 77.05 | 72.67 | 100 | 0 | 0 | 1122.9 | 119.7 | 134.37 | 1117.4 | 127.3 | 142.25 | 1115.6 | 119.8 | 133.64 | 0 | 0 | 0
2026-04-18 18:24 | 669.7 |  | 667.1 | 669.6 | 341.7 | 339.6 | 337.3 | 389.35 | -30.18 | 390.41 | 1 | 50 | 29373.1 | 46592.9 | 3284260 | 0 | 0 | 3479.94 | 77.05 | 72.67 | 100 | 0 | 0 | 1122.9 | 114.9 | 129 | 1117.4 | 122.5 | 136.89 | 1112.8 | 115.8 | 128.83 | 0 | 0 | 0
2026-04-18 18:25 | 670.5 |  | 667.7 | 668.6 | 324.3 | 323.3 | 322.3 | 370.63 | -29.66 | 371.82 | 1 | 50 | 29380.4 | 46593.7 | 3284268 | 0 | 0 | 3479.94 | 77.05 | 72.67 | 100 | 0 | 0 | 1120.9 | 109.5 | 122.77 | 1117.1 | 116.7 | 130.41 | 1113.5 | 110.1 | 122.56 | 0 | 0 | 0
2026-04-18 18:26 | 669.5 |  | 666.4 | 668.8 | 313.3 | 310.3 | 311.4 | 356.45 | -31.38 | 357.75 | 1 | 50 | 29385.6 | 46594.1 | 3284272 | 0 | 0 | 3479.94 | 77.05 | 72.67 | 100 | 0 | 0 | 1120.8 | 105.4 | 118.19 | 1116.5 | 112.4 | 125.54 | 1112.6 | 105.8 | 117.73 | 0 | 0 | 0
2026-04-18 18:27 | 668.9 |  | 665.1 | 668 | 297.8 | 296.6 | 294.4 | 338.43 | -29.05 | 339.67 | 1 | 50 | 29392.4 | 46594.9 | 3284280 | 0 | 0 | 3479.94 | 77.05 | 72.68 | 100 | 0 | 0 | 1119.3 | 100.2 | 112.27 | 1116.1 | 106.8 | 119.18 | 1110.8 | 100.5 | 111.6 | 0 | 0 | 0
2026-04-18 18:28 | 670.3 |  | 666.4 | 669.3 | 285.5 | 283.7 | 283.6 | 325.13 | -29.46 | 326.59 | 1 | 50 | 29397.2 | 46595.4 | 3284285 | 0 | 0 | 3479.94 | 77.05 | 72.68 | 100 | 0 | 0 | 1116.3 | 97 | 108.29 | 1116.3 | 102.8 | 114.74 | 1109.8 | 97.2 | 107.83 | 0 | 0 | 0
2026-04-18 18:29 | 670.2 |  | 667.1 | 669.9 | 272.2 | 271.7 | 269.9 | 309.81 | -29.12 | 311.08 | 1 | 50 | 29403.4 | 46596 | 3284291 | 0 | 0 | 3479.94 | 77.05 | 72.68 | 100 | 0 | 0 | 1119.3 | 92.1 | 103.07 | 1112.4 | 98.8 | 109.86 | 1111.5 | 92.4 | 102.68 | 0 | 0 | 0
2026-04-18 18:30 | 670.3 |  | 666.6 | 669.2 | 259.1 | 256.3 | 259.9 | 294.64 | -30.16 | 296.1 | 1 | 50 | 29409.2 | 46596.6 | 3284297 | 0 | 0 | 3479.94 | 77.05 | 72.68 | 100 | 0 | 0 | 1113.9 | 89.4 | 99.55 | 1114.9 | 95 | 105.9 | 1109.5 | 89.1 | 98.83 | 0 | 0 | 0
2026-04-18 18:31 | 669.6 |  | 666.4 | 669.5 | 249.6 | 248.2 | 246.9 | 282.72 | -28.41 | 284.18 | 0.99 | 50 | 29413.4 | 46596.9 | 3284300 | 0 | 0 | 3479.94 | 77.04 | 72.68 | 100 | 0 | 0 | 1113.8 | 84.6 | 94.2 | 1112.8 | 90.3 | 100.44 | 1111.9 | 84.2 | 93.58 | 0 | 0 | 0
2026-04-18 18:32 | 669.8 |  | 666.4 | 669.6 | 236 | 235.7 | 235.4 | 267.83 | -29.41 | 269.55 | 0.99 | 50 | 29418.6 | 46597.5 | 3284306 | 0 | 0 | 3479.94 | 77.04 | 72.69 | 100 | 0 | 0 | 1110.4 | 80.4 | 89.22 | 1110.9 | 85.6 | 95.14 | 1108.4 | 79.9 | 88.59 | 0 | 0 | 0
2026-04-18 18:33 | 669.4 |  | 666.6 | 669.7 | 228.8 | 227 | 223.8 | 257.24 | -28.33 | 258.87 | 0.99 | 50 | 29422.5 | 46597.8 | 3284309 | 0 | 0 | 3479.94 | 77.04 | 72.69 | 100 | 0 | 0 | 1107.9 | 77.5 | 85.82 | 1112.3 | 82 | 91.26 | 1107.8 | 76.7 | 85.02 | 0 | 0 | 0
2026-04-18 18:34 | 668.9 |  | 666 | 668.6 | 216.8 | 214.8 | 213.5 | 243.34 | -29.82 | 245.16 | 0.99 | 49.9 | 29427.4 | 46598.4 | 3284315 | 0 | 0 | 3479.94 | 77.04 | 72.69 | 100 | 0 | 0 | 1111.9 | 72.9 | 81.07 | 1109.7 | 79.1 | 87.78 | 1107 | 73.7 | 81.55 | 0 | 0 | 0
2026-04-18 18:35 | 668.8 |  | 665.8 | 667.6 | 207.1 | 206.4 | 205 | 232.77 | -28.57 | 234.55 | 0.99 | 49.9 | 29430.8 | 46598.7 | 3284318 | 0 | 0 | 3479.94 | 77.04 | 72.69 | 100 | 0 | 0 | 1108.4 | 70 | 77.6 | 1111.4 | 74.5 | 82.83 | 1104.6 | 69.6 | 76.85 | 0 | 0 | 0
2026-04-18 18:36 | 668.6 |  | 665.1 | 667.9 | 196.7 | 194.8 | 193 | 219.55 | -29.2 | 221.51 | 0.99 | 49.9 | 29435.2 | 46599.2 | 3284323 | 0 | 0 | 3479.94 | 77.04 | 72.7 | 100 | 0 | 0 | 1105.9 | 66.1 | 73.14 | 1108.3 | 70.5 | 78.17 | 1104.4 | 65.7 | 72.58 | 0 | 0 | 0
2026-04-18 18:37 | 668.3 |  | 665 | 667.5 | 181.6 | 181.7 | 179 | 202.68 | -28.64 | 204.71 | 0.99 | 49.9 | 29438.3 | 46599.5 | 3284326 | 0 | 0 | 3479.94 | 77.04 | 72.7 | 100 | 0 | 0 | 1107.3 | 61.3 | 67.87 | 1106.5 | 65 | 71.89 | 1105.8 | 60 | 66.33 | 0 | 0 | 0
2026-04-18 18:38 | 668.5 |  | 664.8 | 667.9 | 132.9 | 130.9 | 129.8 | 143.98 | -28.27 | 146.75 | 0.98 | 49.9 | 29441.6 | 46599.8 | 3284329 | 0 | 0 | 3479.94 | 77.04 | 72.7 | 100 | 0 | 0 | 1091.3 | 45.2 | 49.32 | 1093.1 | 47 | 51.42 | 1084 | 44.7 | 48.42 | 0 | 0 | 0
2026-04-18 18:39 | 667.3 |  | 664.5 | 668 | 108.4 | 107.7 | 105.3 | 113.96 | -27.37 | 117.24 | 0.97 | 49.9 | 29443.5 | 46600 | 3284331 | 0 | 0 | 3479.94 | 77.04 | 72.7 | 100 | 0 | 0 | 1080.3 | 36.3 | 39.26 | 1080.4 | 37.5 | 40.54 | 1072.5 | 35.6 | 38.21 | 0 | 0 | 0
2026-04-18 18:40 | 667.2 |  | 664.4 | 667.9 | 79 | 79.3 | 77 | 77 | -27.1 | 81.62 | 0.94 | 49.8 | 29445.3 | 46600.2 | 3284333 | 0 | 0 | 3479.94 | 77.04 | 72.71 | 100 | 0 | 0 | 1064.4 | 24.8 | 26.42 | 1064.1 | 25.1 | 26.67 | 1046.3 | 25.4 | 26.54 | 0 | 0 | 0
2026-04-18 18:41 | 667.5 |  | 664.5 | 667.2 | 74.3 | 73.7 | 70.2 | 70.04 | -25.74 | 74.55 | 0.94 | 49.8 | 29446.3 | 46600.3 | 3284334 | 0 | 0 | 3479.94 | 77.04 | 72.71 | 100 | 0 | 0 | 1048.4 | 23 | 24.14 | 1051.8 | 23.3 | 24.46 | 1036.4 | 22.9 | 23.73 | 0 | 0 | 0
2026-04-18 18:42 | 667.3 |  | 664.3 | 667.7 | 69.9 | 69.8 | 66.1 | 62.99 | -26.33 | 68.27 | 0.92 | 49.8 | 29447.6 | 46600.5 | 3284336 | 0 | 0 | 3479.94 | 77.04 | 72.71 | 100 | 0 | 0 | 1032.4 | 21.6 | 22.25 | 1035.8 | 22 | 22.76 | 1035.5 | 20.7 | 21.46 | 0 | 0 | 0
2026-04-18 18:43 | 666.9 |  | 663.6 | 667.2 | 66.1 | 67.1 | 65.3 | 59.64 | -25.29 | 64.41 | 0.92 | 49.8 | 29448.5 | 46600.5 | 3284336 | 0 | 0 | 3479.94 | 77.03 | 72.71 | 100 | 0 | 0 | 1020.3 | 20.9 | 21.3 | 1030.3 | 20.4 | 21.05 | 1034.5 | 18.7 | 19.35 | 0 | 0 | 0
2026-04-18 18:44 | 666.8 |  | 664 | 667.1 | 63.5 | 63.1 | 61.8 | 54.99 | -26.54 | 60.74 | 0.91 | 49.8 | 29449.6 | 46600.6 | 3284337 | 0 | 0 | 3479.94 | 77.03 | 72.72 | 100 | 0 | 0 | 1007.1 | 20 | 20.13 | 1030.4 | 18.6 | 19.19 | 1035.9 | 17.5 | 18.14 | 0 | 0 | 0
2026-04-18 18:45 | 667.1 |  | 663.9 | 667.4 | 61.2 | 61.1 | 60.5 | 51.41 | -25.73 | 57.51 | 0.89 | 49.8 | 29450.4 | 46600.6 | 3284337 | 0 | 0 | 3479.94 | 77.03 | 72.72 | 100 | 0 | 0 | 1006.6 | 18.7 | 18.81 | 1021 | 18 | 18.36 | 1036 | 15.6 | 16.12 | 0 | 0 | 0
2026-04-18 18:46 | 667.6 |  | 664.2 | 667.1 | 58 | 58.6 | 57.8 | 47.01 | -26.49 | 54.06 | 0.88 | 49.9 | 29451.4 | 46600.8 | 3284339 | 0 | 0 | 3479.94 | 77.03 | 72.72 | 100 | 0 | 0 | 1003.9 | 17.3 | 17.37 | 1018.9 | 16.5 | 16.82 | 1035.6 | 14.3 | 14.8 | 0 | 0 | 0
2026-04-18 18:47 | 667.2 |  | 664.3 | 666.4 | 56.7 | 55.5 | 55.4 | 43.94 | -25.77 | 50.84 | 0.87 | 49.9 | 29452 | 46600.9 | 3284340 | 0 | 0 | 3479.94 | 77.03 | 72.73 | 100 | 0 | 0 | 1001.1 | 16.4 | 16.4 | 1021.5 | 15.2 | 15.52 | 1034.5 | 13 | 13.48 | 0 | 0 | 0
2026-04-18 18:48 | 667.2 |  | 664.3 | 666.5 | 54.6 | 54.1 | 53.6 | 40.26 | -24.93 | 47.57 | 0.85 | 49.9 | 29452.8 | 46600.9 | 3284340 | 0 | 0 | 3479.94 | 77.03 | 72.73 | 100 | 0 | 0 | 1002.4 | 15.1 | 15.15 | 1015.9 | 14.4 | 14.65 | 1033.6 | 12.2 | 12.65 | 0 | 0 | 0
2026-04-18 18:49 | 667 |  | 664.6 | 668.1 | 53.8 | 53.4 | 49.6 | 37.9 | -25.47 | 45.66 | 0.83 | 49.9 | 29453.4 | 46601 | 3284341 | 0 | 0 | 3479.94 | 77.03 | 72.73 | 100 | 0 | 0 | 997.8 | 14.6 | 14.54 | 1018.1 | 13.2 | 13.42 | 1034.5 | 11 | 11.33 | 0 | 0 | 0
2026-04-18 18:50 | 667.2 |  | 664.4 | 668.1 | 50.5 | 49.6 | 51.3 | 34.26 | -24.97 | 42.53 | 0.8 | 49.9 | 29454.1 | 46601.1 | 3284342 | 0 | 0 | 3479.94 | 77.03 | 72.73 | 100 | 0 | 0 | 999.9 | 13.6 | 13.56 | 1017 | 12.6 | 12.81 | 1034 | 10.2 | 10.5 | 0 | 0 | 0
2026-04-18 18:51 | 667 |  | 663.6 | 667.1 | 48.6 | 48.4 | 47.3 | 31.94 | -25.75 | 40.81 | 0.78 | 49.9 | 29454.6 | 46601.1 | 3284342 | 0 | 0 | 3479.94 | 77.03 | 72.74 | 100 | 0 | 0 | 1000.9 | 12.3 | 12.31 | 1018.5 | 11.2 | 11.44 | 1033.6 | 9.3 | 9.62 | 0 | 0 | 0
2026-04-18 18:52 | 667.3 |  | 664.1 | 666.7 | 48.7 | 48.4 | 48 | 29.73 | -25.48 | 38.9 | 0.75 | 49.9 | 29455.2 | 46601.2 | 3284343 | 0 | 0 | 3479.94 | 77.03 | 72.74 | 100 | 0 | 0 | 1000.3 | 11.9 | 11.87 | 1018.9 | 10.8 | 11 | 1033.5 | 8.5 | 8.81 | 0 | 0 | 0
2026-04-18 18:53 | 667.3 |  | 664.1 | 666.6 | 47.4 | 48.1 | 46.6 | 28.93 | -25.92 | 38.59 | 0.75 | 49.9 | 29455.6 | 46601.2 | 3284343 | 0 | 0 | 3479.94 | 77.03 | 72.74 | 100 | 0 | 0 | 1001.9 | 11.2 | 11.2 | 1017.9 | 10.2 | 10.35 | 1033 | 8.1 | 8.33 | 0 | 0 | 0
2026-04-18 18:54 | 666.7 |  | 663.8 | 667.5 | 50 | 50.2 | 48.6 | 31.18 | -25.24 | 40.15 | 0.77 | 49.8 | 29456.2 | 46601.3 | 3284344 | 0 | 0 | 3479.94 | 77.03 | 72.75 | 100 | 0 | 0 | 1005.9 | 11.9 | 12.01 | 1017.5 | 11.4 | 11.6 | 1033.5 | 8.6 | 8.86 | 0 | 0 | 0
2026-04-18 18:55 | 667.2 |  | 664.1 | 667.3 | 51.7 | 50.9 | 50 | 33.27 | -25.83 | 41.88 | 0.79 | 49.8 | 29456.7 | 46601.3 | 3284344 | 0 | 0 | 3479.94 | 77.03 | 72.75 | 100 | 0 | 0 | 1005.9 | 12.7 | 12.73 | 1021 | 11.9 | 12.11 | 1035.8 | 9.5 | 9.85 | 0 | 0 | 0
2026-04-18 18:56 | 666.9 |  | 663.7 | 667.3 | 51 | 48 | 47.9 | 30.54 | -26.2 | 40.35 | 0.76 | 49.8 | 29457.3 | 46601.3 | 3284344 | 0 | 0 | 3479.94 | 77.03 | 72.75 | 100 | 0 | 0 | 1004.9 | 11.6 | 11.7 | 1021.2 | 11 | 11.27 | 1034.8 | 8.5 | 8.77 | 0 | 0 | 0
2026-04-18 18:57 | 666.7 |  | 663.5 | 666.9 | 45.2 | 46.2 | 45.6 | 25.76 | -25.56 | 36.29 | 0.71 | 49.8 | 29457.7 | 46601.5 | 3284346 | 0 | 0 | 3479.94 | 77.03 | 72.76 | 100 | 0 | 0 | 1003.5 | 10.2 | 10.26 | 1021.9 | 8.9 | 9.07 | 1035 | 6.9 | 7.11 | 0 | 0 | 0
2026-04-18 18:58 | 667.3 |  | 664.2 | 667.2 | 47.9 | 46.9 | 45.1 | 28.04 | -25.91 | 38.06 | 0.74 | 49.8 | 29458.2 | 46601.5 | 3284346 | 0 | 0 | 3479.94 | 77.02 | 72.76 | 100 | 0 | 0 | 1004.4 | 10.7 | 10.73 | 1020.9 | 10.1 | 10.26 | 1034 | 7.6 | 7.85 | 0 | 0 | 0
2026-04-18 18:59 | 667.2 |  | 664.1 | 667.4 | 49 | 49.3 | 48.3 | 31.69 | -25.29 | 40.65 | 0.78 | 49.8 | 29458.7 | 46601.5 | 3284346 | 0 | 0 | 3479.94 | 77.02 | 72.76 | 100 | 0 | 0 | 1005.9 | 12 | 12.02 | 1023.4 | 11.8 | 12.09 | 1036.6 | 9.1 | 9.41 | 0 | 0 | 0
2026-04-18 19:00 | 667.3 |  | 663.4 | 666.9 | 49.3 | 49.1 | 47 | 30.1 | -26.11 | 39.85 | 0.75 | 49.9 | 29459.3 | 46601.6 | 3284347 | 0 | 0 | 3479.94 | 77.02 | 72.77 | 100 | 0 | 0 | 1008.6 | 11.3 | 11.43 | 1027.4 | 10.6 | 10.86 | 1038 | 8.8 | 9.16 | 0 | 0 | 0
2026-04-18 19:01 | 667.2 |  | 664.4 | 667.9 | 45.8 | 44.8 | 45.8 | 23.86 | -25.88 | 35.76 | 0.68 | 49.9 | 29459.7 | 46601.6 | 3284347 | 0 | 0 | 3479.94 | 77.02 | 72.77 | 100 | 0 | 0 | 1006.9 | 9.5 | 9.58 | 1022.9 | 8.3 | 8.54 | 1034.8 | 6.5 | 6.73 | 0 | 0 | 0
2026-04-18 19:02 | 667.7 |  | 664.5 | 668.3 | 45.2 | 44.5 | 45.3 | 16.41 | -24.65 | 29.83 | 0.56 | 50 | 29460.1 | 46601.6 | 3284347 | 0 | 0 | 3479.94 | 77.02 | 72.77 | 100 | 0 | 0 | 1002.8 | 7 | 7.06 | 1017.9 | 6.7 | 6.82 | 1032.4 | 4.3 | 4.44 | 0 | 0 | 0
2026-04-18 19:03 | 667.8 |  | 664.5 | 667 | 45.1 | 43.8 | 44.6 | 15.98 | -25.78 | 31.02 | 0.53 | 49.9 | 29460.3 | 46601.6 | 3284347 | 0 | 0 | 3479.94 | 77.02 | 72.78 | 100 | 0 | 0 | 997.8 | 6.8 | 6.78 | 1018.4 | 5.8 | 5.95 | 1033.9 | 3.6 | 3.7 | 0 | 0 | 0
2026-04-18 19:04 | 667.4 |  | 664.3 | 667.5 | 44.2 | 44.3 | 44.3 | 17.79 | -25.71 | 31.05 | 0.57 | 49.9 | 29460.6 | 46601.7 | 3284348 | 0 | 0 | 3479.94 | 77.02 | 72.78 | 100 | 0 | 0 | 999.9 | 7.3 | 7.28 | 1009.5 | 7 | 7.03 | 1032.5 | 4 | 4.09 | 0 | 0 | 0
2026-04-18 19:05 | 667.8 |  | 664.5 | 666.6 | 43.7 | 44.1 | 44 | 17.05 | -25.21 | 30.43 | 0.55 | 49.9 | 29460.9 | 46601.7 | 3284348 | 0 | 0 | 3479.94 | 77.02 | 72.79 | 100 | 0 | 0 | 1002.9 | 6.9 | 6.89 | 1008.4 | 7.1 | 7.12 | 1031.5 | 3.8 | 3.91 | 0 | 0 | 0
2026-04-18 19:06 | 667.3 |  | 663.7 | 666.7 | 42.5 | 42.6 | 41.6 | 13.1 | -25.21 | 28.41 | 0.47 | 49.9 | 29461.2 | 46601.7 | 3284348 | 0 | 0 | 3479.94 | 77.02 | 72.79 | 100 | 0 | 0 | 1000.4 | 5.9 | 5.87 | 1013.9 | 5.1 | 5.2 | 1031.4 | 3 | 3.11 | 0 | 0 | 0
2026-04-18 19:07 | 667.5 |  | 664.5 | 667.1 | 40.7 | 42.7 | 41.7 | 8.54 | -25.17 | 27.11 | 0.33 | 49.9 | 29461.3 | 46601.8 | 3284349 | 0 | 0 | 3479.94 | 77.02 | 72.79 | 100 | 0 | 0 | 1000 | 4.3 | 4.26 | 1012.5 | 3.4 | 3.4 | 1029.5 | 1.1 | 1.14 | 0 | 0 | 0
2026-04-18 19:08 | 667.1 |  | 663.9 | 666.9 | 39.9 | 41.2 | 40.2 | 2.41 | -25.57 | 25.68 | 0.09 | 49.8 | 29461.4 | 46601.8 | 3284349 | 0 | 0 | 3479.94 | 77.02 | 72.8 | 100 | 0 | 0 | 992.9 | 2 | 2.03 | 1012.3 | 0.6 | 0.62 | 1032.5 | 0 | 0 | 0 | 0 | 0
2026-04-18 19:09 | 667 |  | 663.6 | 667.2 | 42.5 | 41.3 | 41.9 | 0.73 | -25.22 | 24.56 | 0.02 | 49.8 | 29461.4 | 46601.8 | 3284349 | 0 | 0 | 3479.94 | 77.02 | 72.8 | 100 | 0 | 0 | 992.4 | 0.6 | 0.64 | 1005.9 | 0 | 0 | 1026.2 | 0 | 0 | 0 | 0 | 0
2026-04-18 19:10 | 667.4 |  | 664 | 667.7 | 42.9 | 44.8 | 44.1 | 0.48 | -25.88 | 26.09 | 0.02 | 49.8 | 29461.5 | 46601.8 | 3284349 | 0 | 0 | 3479.94 | 77.02 | 72.8 | 100 | 0 | 0 | 988.4 | 0 | 0 | 977.9 | 0.7 | 0.66 | 1018.5 | 0 | 0 | 0 | 0 | 0
2026-04-18 19:11 | 667.8 |  | 664.2 | 667.4 | 46.3 | 46.8 | 46.6 | 2.15 | -24.99 | 25.19 | 0.08 | 49.8 | 29461.5 | 46601.8 | 3284349 | 0 | 0 | 3479.94 | 77.02 | 72.81 | 100 | 0 | 0 | 982.9 | 0 | 0 | 949.6 | 2.1 | 2 | 965 | 0.3 | 0.34 | 0 | 0 | 0
2026-04-18 19:12 | 667.1 |  | 663.8 | 667.2 | 48.3 | 45.1 | 45.1 | 3.5 | -24.76 | 25.64 | 0.13 | 49.8 | 29461.5 | 46601.8 | 3284349 | 0 | 0 | 3479.94 | 77.02 | 72.81 | 100 | 0 | 0 | 948.9 | 1.3 | 1.27 | 949.6 | 1.4 | 1.32 | 947.5 | 0.9 | 0.88 | 0 | 0 | 0
2026-04-18 19:13 | 667.1 |  | 663.9 | 667.7 | 46.1 | 45.6 | 45.6 | 2.21 | -25.25 | 25.5 | 0.09 | 49.7 | 29461.6 | 46601.9 | 3284350 | 0 | 0 | 3479.94 | 77.02 | 72.82 | 100 | 0 | 0 | 948.1 | 1 | 0.95 | 950.2 | 0.9 | 0.82 | 947.9 | 0.4 | 0.37 | 0 | 0 | 0
2026-04-18 19:14 | 667.6 |  | 664.2 | 666.8 | 46.2 | 45.8 | 43.9 | 0.65 | -25.19 | 25.52 | 0.02 | 49.7 | 29461.6 | 46601.9 | 3284350 | 0 | 0 | 3479.94 | 77.02 | 72.83 | 100 | 0 | 0 | 949.2 | 0.3 | 0.25 | 949 | 0.4 | 0.34 | 949 | 0 | 0 | 0 | 0 | 0
2026-04-18 19:15 | 667.7 |  | 664.3 | 667.6 | 45.5 | 45.7 | 45 | 0 | -24.22 | 24.34 | 0 | 49.7 | 29461.6 | 46601.9 | 3284350 | 0 | 0 | 3479.94 | 77.02 | 72.83 | 100 | 0 | 0 | 949.4 | 0 | 0 | 949.6 | 0 | 0 | 949.1 | 0 | 0 | 0 | 0 | 0
2026-04-18 19:16 | 667.7 |  | 664.2 | 667 | 46.6 | 46.5 | 44.5 | 0 | -25.38 | 25.69 | 0 | 49.7 | 29461.6 | 46601.9 | 3284350 | 0 | 0 | 3479.94 | 77.02 | 72.83 | 100 | 0 | 0 | 948.5 | 0 | 0 | 950.3 | 0 | 0 | 948 | 0 | 0 | 0 | 0 | 0
2026-04-18 19:17 | 667.4 |  | 663.9 | 667.7 | 44.5 | 44.2 | 43.8 | 0 | -25.48 | 25.26 | 0 | 49.7 | 29461.6 | 46601.9 | 3284350 | 0 | 0 | 3479.94 | 77.02 | 72.83 | 100 | 0 | 0 | 950 | 0 | 0 | 950.2 | 0 | 0 | 948 | 0 | 0 | 0 | 0 | 0
2026-04-18 19:18 | 666.8 |  | 663.4 | 666.9 | 45.2 | 46 | 44.7 | 0 | -25.47 | 25.47 | 0 | 49.8 | 29461.6 | 46601.9 | 3284350 | 0 | 0 | 3479.94 | 77.02 | 72.84 | 100 | 0 | 0 | 948.4 | 0 | 0 | 948.8 | 0 | 0 | 947.6 | 0 | 0 | 0 | 0 | 0
2026-04-18 19:19 | 667.3 |  | 664 | 667.1 | 45.6 | 44.4 | 44.4 | 0 | -26.24 | 24.3 | 0 | 49.8 | 29461.6 | 46601.9 | 3284350 | 0 | 0 | 3479.94 | 77.02 | 72.84 | 100 | 0 | 0 | 950.1 | 0 | 0 | 949.1 | 0 | 0 | 949 | 0 | 0 | 0 | 0 | 0
2026-04-18 19:20 | 667.3 |  | 663.9 | 667.4 | 47.8 | 45.4 | 45.8 | 0 | -24.39 | 24.36 | 0 | 49.8 | 29461.6 | 46601.9 | 3284350 | 0 | 0 | 3479.94 | 77.02 | 72.84 | 100 | 0 | 0 | 949.9 | 0 | 0 | 950 | 0 | 0 | 948.1 | 0 | 0 | 0 | 0 | 0
2026-04-18 19:21 | 667.2 |  | 663.8 | 667.5 | 47.3 | 47.3 | 45.6 | 0 | -26.48 | 25.69 | 0 | 49.9 | 29461.6 | 46601.9 | 3284350 | 0 | 0 | 3479.94 | 77.02 | 72.84 | 100 | 0 | 0 | 949.4 | 0 | 0 | 948.8 | 0 | 0 | 948.5 | 0 | 0 | 0 | 0 | 0
2026-04-18 19:22 | 667.6 |  | 664.4 | 666.8 | 47.1 | 46.8 | 46.4 | 0 | -26.02 | 25.45 | 0 | 49.9 | 29461.6 | 46601.9 | 3284350 | 0 | 0 | 3479.94 | 77.02 | 72.84 | 100 | 0 | 0 | 948.9 | 0 | 0 | 949.6 | 0 | 0 | 949 | 0 | 0 | 0 | 0 | 0
2026-04-18 19:23 | 667.7 |  | 664.7 | 668.6 | 48.2 | 48.9 | 47.4 | 0 | -26.06 | 26.06 | 0 | 49.9 | 29461.6 | 46601.9 | 3284350 | 0 | 0 | 3479.94 | 77.02 | 72.84 | 100 | 0 | 0 | 949.8 | 0 | 0 | 950.6 | 0 | 0 | 950.2 | 0 | 0 | 0 | 0 | 0
2026-04-18 19:24 | 668.1 |  | 664.6 | 667.3 | 46.8 | 48.1 | 45.3 | 0 | -25.7 | 25.47 | 0 | 49.9 | 29461.6 | 46601.9 | 3284350 | 0 | 0 | 3479.94 | 77.02 | 72.84 | 100 | 0 | 0 | 948.9 | 0 | 0 | 949.6 | 0 | 0 | 948.6 | 0 | 0 | 0 | 0 | 0
2026-04-18 19:25 | 667.6 |  | 663.1 | 667 | 47.3 | 46.6 | 47 | 0 | -24.72 | 25.09 | 0 | 49.9 | 29461.6 | 46601.9 | 3284350 | 0 | 0 | 3479.94 | 77.02 | 72.84 | 100 | 0 | 0 | 949.4 | 0 | 0 | 949.8 | 0 | 0 | 947.6 | 0 | 0 | 0 | 0 | 0
2026-04-18 19:26 | 667.4 |  | 664.1 | 667.8 | 47.5 | 47.4 | 45.9 | 0 | -25.5 | 25.5 | 0 | 49.9 | 29461.6 | 46601.9 | 3284350 | 0 | 0 | 3479.94 | 77.02 | 72.84 | 100 | 0 | 0 | 948.4 | 0 | 0 | 948.7 | 0 | 0 | 949.1 | 0 | 0 | 0 | 0 | 0
2026-04-18 19:27 | 667.9 |  | 663.8 | 667.4 | 46.7 | 47.3 | 46.1 | 0 | -25.26 | 25.54 | 0 | 49.9 | 29461.6 | 46601.9 | 3284350 | 0 | 0 | 3479.94 | 77.02 | 72.84 | 100 | 0 | 0 | 950.2 | 0 | 0 | 950.3 | 0 | 0 | 948 | 0 | 0 | 0 | 0 | 0
2026-04-18 19:28 | 667.6 |  | 663.8 | 667.1 | 46.9 | 47.6 | 47.4 | 0 | -25.83 | 26.86 | 0 | 50 | 29461.6 | 46601.9 | 3284350 | 0 | 0 | 3479.94 | 77.02 | 72.84 | 100 | 0 | 0 | 950.2 | 0 | 0 | 950.1 | 0 | 0 | 947.9 | 0 | 0 | 0 | 0 | 0
2026-04-18 19:29 | 667.3 |  | 663.8 | 667.3 | 45.4 | 45.2 | 47.6 | 0 | -24.65 | 24.83 | 0 | 50 | 29461.6 | 46601.9 | 3284350 | 0 | 0 | 3479.94 | 77.02 | 72.84 | 100 | 0 | 0 | 948.4 | 0 | 0 | 948.6 | 0 | 0 | 948.4 | 0 | 0 | 0 | 0 | 0
2026-04-18 19:30 | 667.7 |  | 665 | 667.7 | 47.4 | 47.8 | 48.5 | 0 | -26.58 | 26.58 | 0 | 50 | 29461.6 | 46601.9 | 3284350 | 0 | 0 | 3479.94 | 77.02 | 72.84 | 100 | 0 | 0 | 949.4 | 0 | 0 | 949.5 | 0 | 0 | 949 | 0 | 0 | 0 | 0 | 0
2026-04-18 19:31 | 668.5 |  | 664.9 | 668.9 | 47.9 | 49 | 47.3 | 0 | -26.44 | 25.75 | 0 | 50 | 29461.6 | 46601.9 | 3284350 | 0 | 0 | 3479.94 | 77.02 | 72.84 | 100 | 0 | 0 | 949.2 | 0 | 0 | 950.2 | 0 | 0 | 948.7 | 0 | 0 | 0 | 0 | 0
2026-04-18 19:32 | 668.2 |  | 664.9 | 668.7 | 31.8 | 31.7 | 31.4 | 0 | -17.5 | 17.57 | 0 | 50 | 29461.6 | 46601.9 | 3284350 | 0 | 0 | 3479.94 | 77.02 | 72.84 | 100 | 0 | 0 | 949.4 | 0 | 0 | 951 | 0 | 0 | 836.5 | 0 | 0 | 0 | 0 | 0
2026-04-18 19:33 | 667.8 |  | 664.7 | 668.1 | 31.7 | 31.8 | 31.5 | 0 | -17.63 | 17.63 | 0 | 50 | 29461.6 | 46601.9 | 3284350 | 0 | 0 | 3479.94 | 77.02 | 72.84 | 100 | 0 | 0 | 948.7 | 0 | 0 | 949.2 | 0 | 0 | 805.6 | 0 | 0 | 0 | 0 | 0
2026-04-18 19:34 | 668.2 |  | 664.7 | 667.2 | 30.2 | 29.9 | 29.6 | 0 | -16.95 | 17.26 | 0 | 50 | 29461.6 | 46601.9 | 3284350 | 0 | 0 | 3479.94 | 77.02 | 72.84 | 100 | 0 | 0 | 949.3 | 0 | 0 | 950.2 | 0 | 0 | 753.6 | 0 | 0 | 0 | 0 | 0
2026-04-18 19:35 | 668.6 |  | 665 | 667.8 | 31.5 | 30.9 | 32 | 0 | -16.5 | 17.97 | 0 | 50 | 29461.6 | 46601.9 | 3284350 | 0 | 0 | 3479.94 | 77.02 | 72.84 | 100 | 0 | 0 | 949.2 | 0 | 0 | 949.7 | 0 | 0 | 704.6 | 0 | 0 | 0 | 0 | 0
2026-04-18 19:36 | 668 |  | 665.1 | 669 | 32.8 | 33.6 | 35.1 | 0 | -17.57 | 17.57 | 0 | 50 | 29461.6 | 46601.9 | 3284350 | 0 | 0 | 3479.94 | 77.02 | 72.84 | 100 | 0 | 0 | 949.2 | 0 | 0 | 949.8 | 0 | 0 | 610.5 | 0 | 0 | 0 | 0 | 0
2026-04-18 19:37 | 668.4 |  | 663.7 | 667.7 | 0 | 0 | 0 | 0 | 0 | 0 | 0 | 50 | 29461.6 | 46601.9 | 3284350 | 0 | 0 | 3479.94 | 77.02 | 72.84 | 100 | 0 | 0 | 567.8 | 0 | 0 | 562.3 | 0 | 0 | 557.4 | 0 | 0 | 0 | 0 | 0
2026-04-18 19:38 | 668.7 |  | 665.2 | 666.9 | 0 | 0 | 0 | 0 | 0 | 0 | 0 | 50 | 29461.6 | 46601.9 | 3284350 | 0 | 0 | 3479.94 | 77.02 | 72.84 | 100 | 0 | 0 | 553.3 | 0 | 0 | 554.8 | 0 | 0 | 550.7 | 0 | 0 | 0 | 0 | 0
2026-04-18 19:39 | 667.3 |  | 664.5 | 668.1 | 0 | 0 | 0 | 0 | 0 | 0 | 0 | 50 | 29461.6 | 46601.9 | 3284350 | 0 | 0 | 3479.94 | 77.02 | 72.84 | 100 | 0 | 0 | 549.7 | 0 | 0 | 551.2 | 0 | 0 | 547.2 | 0 | 0 | 0 | 0 | 0
2026-04-18 19:40 | 668.9 |  | 665.1 | 668.4 | 0 | 0 | 0 | 0 | 0 | 0 | 0 | 50 | 29461.6 | 46601.9 | 3284350 | 0 | 0 | 3479.94 | 77.02 | 72.84 | 100 | 0 | 0 | 547.6 | 0 | 0 | 548.8 | 0 | 0 | 544.8 | 0 | 0 | 0 | 0 | 0
2026-04-18 19:41 | 668.8 |  | 665.5 | 666.9 | 0 | 0 | 0 | 0 | 0 | 0 | 0 | 50 | 29461.6 | 46601.9 | 3284350 | 0 | 0 | 3479.94 | 77.02 | 72.84 | 100 | 0 | 0 | 543.6 | 0 | 0 | 534.4 | 0 | 0 | 521.6 | 0 | 0 | 0 | 0 | 0
2026-04-18 19:42 | 668.2 |  | 664.4 | 667.9 | 0 | 0 | 0 | 0 | 0 | 0 | 0 | 50 | 29461.6 | 46601.9 | 3284350 | 0 | 0 | 3479.94 | 77.02 | 72.84 | 100 | 0 | 0 | 503.8 | 0 | 0 | 490.8 | 0 | 0 | 477.4 | 0 | 0 | 0 | 0 | 0
2026-04-18 19:43 | 668.3 |  | 664.3 | 667.4 | 0 | 0 | 0 | 0 | 0 | 0 | 0 | 50 | 29461.6 | 46601.9 | 3284350 | 0 | 0 | 3479.94 | 77.02 | 72.84 | 100 | 0 | 0 | 469.7 | 0 | 0 | 457.8 | 0 | 0 | 444.2 | 0 | 0 | 0 | 0 | 0
2026-04-18 19:44 | 668.8 |  | 665.4 | 667.1 | 0 | 0 | 0 | 0 | 0 | 0 | 0 | 50 | 29461.6 | 46601.9 | 3284350 | 0 | 0 | 3479.94 | 77.02 | 72.84 | 100 | 0 | 0 | 425 | 0 | 0 | 414.5 | 0 | 0 | 401.8 | 0 | 0 | 0 | 0 | 0
2026-04-18 19:45 | 668.7 |  | 664.2 | 667.9 | 0 | 0 | 0 | 0 | 0 | 0 | 0 | 50 | 29461.6 | 46601.9 | 3284350 | 0 | 0 | 3479.94 | 77.02 | 72.84 | 100 | 0 | 0 | 392 | 0 | 0 | 382.7 | 0 | 0 | 369.9 | 0 | 0 | 0 | 0 | 0
2026-04-18 19:46 | 668.5 |  | 663.6 | 668 | 0 | 0 | 0 | 0 | 0 | 0 | 0 | 50 | 29461.6 | 46601.9 | 3284350 | 0 | 0 | 3479.94 | 77.02 | 72.84 | 100 | 0 | 0 | 347.4 | 0 | 0 | 339.9 | 0 | 0 | 327.9 | 0 | 0 | 0 | 0 | 0
2026-04-18 19:47 | 667.9 |  | 664.6 | 668.7 | 0 | 0 | 0 | 0 | 0 | 0 | 0 | 49.9 | 29461.6 | 46601.9 | 3284350 | 0 | 0 | 3479.94 | 77.02 | 72.84 | 100 | 0 | 0 | 313.9 | 0 | 0 | 307.9 | 0 | 0 | 296.4 | 0 | 0 | 0 | 0 | 0
2026-04-18 19:48 | 667.2 |  | 664.6 | 668.5 | 0 | 0 | 0 | 0 | 0 | 0 | 0 | 49.9 | 29461.6 | 46601.9 | 3284350 | 0 | 0 | 3479.94 | 77.02 | 72.84 | 100 | 0 | 0 | 270 | 0 | 0 | 265.7 | 0 | 0 | 255.3 | 0 | 0 | 0 | 0 | 0
2026-04-18 19:49 | 668.4 |  | 664.8 | 668 | 0 | 0 | 0 | 0 | 0 | 0 | 0 | 49.9 | 29461.6 | 46601.9 | 3284350 | 0 | 0 | 3479.94 | 77.02 | 72.84 | 100 | 0 | 0 | 239.3 | 0 | 0 | 236.2 | 0 | 0 | 226.4 | 0 | 0 | 0 | 0 | 0
2026-04-18 19:50 | 669 |  | 664.3 | 668.4 | 0 | 0 | 0 | 0 | 0 | 0 | 0 | 50 | 29461.6 | 46601.9 | 3284350 | 0 | 0 | 3479.94 | 77.02 | 72.84 | 100 | 0 | 0 | 200.4 | 0 | 0 | 199.1 | 0 | 0 | 190.2 | 0 | 0 | 0 | 0 | 0
2026-04-18 19:51 | 668.9 |  | 665.4 | 667.6 | 0 | 0 | 0 | 0 | 0 | 0 | 0 | 50 | 29461.6 | 46601.9 | 3284350 | 0 | 0 | 3479.94 | 77.02 | 72.84 | 100 | 0 | 0 | 174.2 | 0 | 0 | 173.3 | 0 | 0 | 165.1 | 0 | 0 | 0 | 0 | 0
2026-04-18 19:52 | 668.3 |  | 664.7 | 668.3 | 0 | 0 | 0 | 0 | 0 | 0 | 0 | 50 | 29461.6 | 46601.9 | 3284350 | 0 | 0 | 3479.94 | 77.02 | 72.84 | 100 | 0 | 0 | 143.2 | 0 | 0 | 143.4 | 0 | 0 | 136.4 | 0 | 0 | 0 | 0 | 0
2026-04-18 19:53 | 667.4 |  | 665.5 | 669.4 | 0 | 0 | 0 | 0 | 0 | 0 | 0 | 50 | 29461.6 | 46601.9 | 3284350 | 0 | 0 | 3479.94 | 77.02 | 72.84 | 100 | 0 | 0 | 122.6 | 0 | 0 | 123.3 | 0 | 0 | 116.5 | 0 | 0 | 0 | 0 | 0
2026-04-18 19:54 | 669.3 |  | 665.7 | 668.6 | 0 | 0 | 0 | 0 | 0 | 0 | 0 | 50 | 29461.6 | 46601.9 | 3284350 | 0 | 0 | 3479.94 | 77.02 | 72.84 | 100 | 0 | 0 | 98.1 | 0 | 0 | 99.4 | 0 | 0 | 93.4 | 0 | 0 | 0 | 0 | 0
2026-04-18 19:55 | 669 |  | 664.1 | 668.3 | 0 | 0 | 0 | 0 | 0 | 0 | 0 | 50 | 29461.6 | 46601.9 | 3284350 | 0 | 0 | 3479.94 | 77.02 | 72.84 | 100 | 0 | 0 | 82.2 | 0 | 0 | 84 | 0 | 0 | 78.3 | 0 | 0 | 0 | 0 | 0
2026-04-18 19:56 | 668.8 |  | 665.2 | 669 | 0 | 0 | 0 | 0 | 0 | 0 | 0 | 50 | 29461.6 | 46601.9 | 3284350 | 0 | 0 | 3479.94 | 77.02 | 72.84 | 100 | 0 | 0 | 24.9 | 0 | 0 | 28.2 | 0 | 0 | 24.5 | 0 | 0 | 0 | 0 | 0
2026-04-18 19:57 | 668.8 |  | 665.2 | 669 | 0 | 0 | 0 | 0 | 0 | 0 | 0 | 50 | 29461.6 | 46601.9 | 3284350 | 0 | 0 | 3479.94 | 77.02 | 72.84 | 100 | 0 | 0 | 24.9 | 0 | 0 | 28.2 | 0 | 0 | 24.5 | 0 | 0 | 0 | 0 | 0
2026-04-18 19:58 | 668.8 |  | 665.2 | 669 | 0 | 0 | 0 | 0 | 0 | 0 | 0 | 50 | 29461.6 | 46601.9 | 3284350 | 0 | 0 | 3479.94 | 77.02 | 72.84 | 100 | 0 | 0 | 24.9 | 0 | 0 | 28.2 | 0 | 0 | 24.5 | 0 | 0 | 0 | 0 | 0
2026-04-18 19:59 | 668.8 |  | 665.2 | 669 | 0 | 0 | 0 | 0 | 0 | 0 | 0 | 50 | 29461.6 | 46601.9 | 3284350 | 0 | 0 | 3479.94 | 77.02 | 72.84 | 100 | 0 | 0 | 24.9 | 0 | 0 | 28.2 | 0 | 0 | 24.5 | 0 | 0 | 0 | 0 | 0
2026-04-18 20:00 | 668.8 |  | 665.2 | 669 | 0 | 0 | 0 | 0 | 0 | 0 | 0 | 50 | 29461.6 | 46601.9 | 3284350 | 0 | 0 | 3479.94 | 77.02 | 72.84 | 100 | 0 | 0 | 24.9 | 0 | 0 | 28.2 | 0 | 0 | 24.5 | 0 | 0 | 0 | 0 | 0
2026-04-18 20:01 | 668.8 |  | 665.2 | 669 | 0 | 0 | 0 | 0 | 0 | 0 | 0 | 50 | 29461.6 | 46601.9 | 3284350 | 0 | 0 | 3479.94 | 77.02 | 72.84 | 100 | 0 | 0 | 24.9 | 0 | 0 | 28.2 | 0 | 0 | 24.5 | 0 | 0 | 0 | 0 | 0
2026-04-18 20:02 | 668.8 |  | 665.2 | 669 | 0 | 0 | 0 | 0 | 0 | 0 | 0 | 50 | 29461.6 | 46601.9 | 3284350 | 0 | 0 | 3479.94 | 77.02 | 72.84 | 100 | 0 | 0 | 24.9 | 0 | 0 | 28.2 | 0 | 0 | 24.5 | 0 | 0 | 0 | 0 | 0
2026-04-18 20:03 | 668.8 |  | 665.2 | 669 | 0 | 0 | 0 | 0 | 0 | 0 | 0 | 50 | 29461.6 | 46601.9 | 3284350 | 0 | 0 | 3479.94 | 77.02 | 72.84 | 100 | 0 | 0 | 24.9 | 0 | 0 | 28.2 | 0 | 0 | 24.5 | 0 | 0 | 0 | 0 | 0
2026-04-18 20:04 | 668.8 |  | 665.2 | 669 | 0 | 0 | 0 | 0 | 0 | 0 | 0 | 50 | 29461.6 | 46601.9 | 3284350 | 0 | 0 | 3479.94 | 77.02 | 72.84 | 100 | 0 | 0 | 24.9 | 0 | 0 | 28.2 | 0 | 0 | 24.5 | 0 | 0 | 0 | 0 | 0
2026-04-18 20:05 | 668.8 |  | 665.2 | 669 | 0 | 0 | 0 | 0 | 0 | 0 | 0 | 50 | 29461.6 | 46601.9 | 3284350 | 0 | 0 | 3479.94 | 77.02 | 72.84 | 100 | 0 | 0 | 24.9 | 0 | 0 | 28.2 | 0 | 0 | 24.5 | 0 | 0 | 0 | 0 | 0
2026-04-18 20:06 | 668.8 |  | 665.2 | 669 | 0 | 0 | 0 | 0 | 0 | 0 | 0 | 50 | 29461.6 | 46601.9 | 3284350 | 0 | 0 | 3479.94 | 77.02 | 72.84 | 100 | 0 | 0 | 24.9 | 0 | 0 | 28.2 | 0 | 0 | 24.5 | 0 | 0 | 0 | 0 | 0
2026-04-18 20:07 | 668.8 |  | 665.2 | 669 | 0 | 0 | 0 | 0 | 0 | 0 | 0 | 50 | 29461.6 | 46601.9 | 3284350 | 0 | 0 | 3479.94 | 77.02 | 72.84 | 100 | 0 | 0 | 24.9 | 0 | 0 | 28.2 | 0 | 0 | 24.5 | 0 | 0 | 0 | 0 | 0
2026-04-18 20:08 | 668.8 |  | 665.2 | 669 | 0 | 0 | 0 | 0 | 0 | 0 | 0 | 50 | 29461.6 | 46601.9 | 3284350 | 0 | 0 | 3479.94 | 77.02 | 72.84 | 100 | 0 | 0 | 24.9 | 0 | 0 | 28.2 | 0 | 0 | 24.5 | 0 | 0 | 0 | 0 | 0
2026-04-18 20:09 | 668.8 |  | 665.2 | 669 | 0 | 0 | 0 | 0 | 0 | 0 | 0 | 50 | 29461.6 | 46601.9 | 3284350 | 0 | 0 | 3479.94 | 77.02 | 72.84 | 100 | 0 | 0 | 24.9 | 0 | 0 | 28.2 | 0 | 0 | 24.5 | 0 | 0 | 0 | 0 | 0
2026-04-18 20:10 | 668.8 |  | 665.2 | 669 | 0 | 0 | 0 | 0 | 0 | 0 | 0 | 50 | 29461.6 | 46601.9 | 3284350 | 0 | 0 | 3479.94 | 77.02 | 72.84 | 100 | 0 | 0 | 24.9 | 0 | 0 | 28.2 | 0 | 0 | 24.5 | 0 | 0 | 0 | 0 | 0
2026-04-18 20:11 | 668.8 |  | 665.2 | 669 | 0 | 0 | 0 | 0 | 0 | 0 | 0 | 50 | 29461.6 | 46601.9 | 3284350 | 0 | 0 | 3479.94 | 77.02 | 72.84 | 100 | 0 | 0 | 24.9 | 0 | 0 | 28.2 | 0 | 0 | 24.5 | 0 | 0 | 0 | 0 | 0
2026-04-18 20:12 | 668.8 |  | 665.2 | 669 | 0 | 0 | 0 | 0 | 0 | 0 | 0 | 50 | 29461.6 | 46601.9 | 3284350 | 0 | 0 | 3479.94 | 77.02 | 72.84 | 100 | 0 | 0 | 24.9 | 0 | 0 | 28.2 | 0 | 0 | 24.5 | 0 | 0 | 0 | 0 | 0
2026-04-18 20:13 | 668.8 |  | 665.2 | 669 | 0 | 0 | 0 | 0 | 0 | 0 | 0 | 50 | 29461.6 | 46601.9 | 3284350 | 0 | 0 | 3479.94 | 77.02 | 72.84 | 100 | 0 | 0 | 24.9 | 0 | 0 | 28.2 | 0 | 0 | 24.5 | 0 | 0 | 0 | 0 | 0
2026-04-18 20:14 | 668.8 |  | 665.2 | 669 | 0 | 0 | 0 | 0 | 0 | 0 | 0 | 50 | 29461.6 | 46601.9 | 3284350 | 0 | 0 | 3479.94 | 77.02 | 72.84 | 100 | 0 | 0 | 24.9 | 0 | 0 | 28.2 | 0 | 0 | 24.5 | 0 | 0 | 0 | 0 | 0
2026-04-18 20:15 | 668.8 |  | 665.2 | 669 | 0 | 0 | 0 | 0 | 0 | 0 | 0 | 50 | 29461.6 | 46601.9 | 3284350 | 0 | 0 | 3479.94 | 77.02 | 72.84 | 100 | 0 | 0 | 24.9 | 0 | 0 | 28.2 | 0 | 0 | 24.5 | 0 | 0 | 0 | 0 | 0
2026-04-18 20:16 | 668.8 |  | 665.2 | 669 | 0 | 0 | 0 | 0 | 0 | 0 | 0 | 50 | 29461.6 | 46601.9 | 3284350 | 0 | 0 | 3479.94 | 77.02 | 72.84 | 100 | 0 | 0 | 24.9 | 0 | 0 | 28.2 | 0 | 0 | 24.5 | 0 | 0 | 0 | 0 | 0
2026-04-18 20:17 | 668.8 |  | 665.2 | 669 | 0 | 0 | 0 | 0 | 0 | 0 | 0 | 50 | 29461.6 | 46601.9 | 3284350 | 0 | 0 | 3479.94 | 77.02 | 72.84 | 100 | 0 | 0 | 24.9 | 0 | 0 | 28.2 | 0 | 0 | 24.5 | 0 | 0 | 0 | 0 | 0
2026-04-18 20:18 | 668.8 |  | 665.2 | 669 | 0 | 0 | 0 | 0 | 0 | 0 | 0 | 50 | 29461.6 | 46601.9 | 3284350 | 0 | 0 | 3479.94 | 77.02 | 72.84 | 100 | 0 | 0 | 24.9 | 0 | 0 | 28.2 | 0 | 0 | 24.5 | 0 | 0 | 0 | 0 | 0
2026-04-18 20:19 | 668.8 |  | 665.2 | 669 | 0 | 0 | 0 | 0 | 0 | 0 | 0 | 50 | 29461.6 | 46601.9 | 3284350 | 0 | 0 | 3479.94 | 77.02 | 72.84 | 100 | 0 | 0 | 24.9 | 0 | 0 | 28.2 | 0 | 0 | 24.5 | 0 | 0 | 0 | 0 | 0
2026-04-18 20:20 | 668.8 |  | 665.2 | 669 | 0 | 0 | 0 | 0 | 0 | 0 | 0 | 50 | 29461.6 | 46601.9 | 3284350 | 0 | 0 | 3479.94 | 77.02 | 72.84 | 100 | 0 | 0 | 24.9 | 0 | 0 | 28.2 | 0 | 0 | 24.5 | 0 | 0 | 0 | 0 | 0
2026-04-18 20:21 | 668.8 |  | 665.2 | 669 | 0 | 0 | 0 | 0 | 0 | 0 | 0 | 50 | 29461.6 | 46601.9 | 3284350 | 0 | 0 | 3479.94 | 77.02 | 72.84 | 100 | 0 | 0 | 24.9 | 0 | 0 | 28.2 | 0 | 0 | 24.5 | 0 | 0 | 0 | 0 | 0
2026-04-18 20:22 | 668.8 |  | 665.2 | 669 | 0 | 0 | 0 | 0 | 0 | 0 | 0 | 50 | 29461.6 | 46601.9 | 3284350 | 0 | 0 | 3479.94 | 77.02 | 72.84 | 100 | 0 | 0 | 24.9 | 0 | 0 | 28.2 | 0 | 0 | 24.5 | 0 | 0 | 0 | 0 | 0
2026-04-18 20:23 | 668.8 |  | 665.2 | 669 | 0 | 0 | 0 | 0 | 0 | 0 | 0 | 50 | 29461.6 | 46601.9 | 3284350 | 0 | 0 | 3479.94 | 77.02 | 72.84 | 100 | 0 | 0 | 24.9 | 0 | 0 | 28.2 | 0 | 0 | 24.5 | 0 | 0 | 0 | 0 | 0
2026-04-18 20:24 | 668.8 |  | 665.2 | 669 | 0 | 0 | 0 | 0 | 0 | 0 | 0 | 50 | 29461.6 | 46601.9 | 3284350 | 0 | 0 | 3479.94 | 77.02 | 72.84 | 100 | 0 | 0 | 24.9 | 0 | 0 | 28.2 | 0 | 0 | 24.5 | 0 | 0 | 0 | 0 | 0
2026-04-18 20:25 | 668.8 |  | 665.2 | 669 | 0 | 0 | 0 | 0 | 0 | 0 | 0 | 50 | 29461.6 | 46601.9 | 3284350 | 0 | 0 | 3479.94 | 77.02 | 72.84 | 100 | 0 | 0 | 24.9 | 0 | 0 | 28.2 | 0 | 0 | 24.5 | 0 | 0 | 0 | 0 | 0
2026-04-18 20:26 | 668.8 |  | 665.2 | 669 | 0 | 0 | 0 | 0 | 0 | 0 | 0 | 50 | 29461.6 | 46601.9 | 3284350 | 0 | 0 | 3479.94 | 77.02 | 72.84 | 100 | 0 | 0 | 24.9 | 0 | 0 | 28.2 | 0 | 0 | 24.5 | 0 | 0 | 0 | 0 | 0
2026-04-18 20:27 | 668.8 |  | 665.2 | 669 | 0 | 0 | 0 | 0 | 0 | 0 | 0 | 50 | 29461.6 | 46601.9 | 3284350 | 0 | 0 | 3479.94 | 77.02 | 72.84 | 100 | 0 | 0 | 24.9 | 0 | 0 | 28.2 | 0 | 0 | 24.5 | 0 | 0 | 0 | 0 | 0
2026-04-18 20:28 | 668.8 |  | 665.2 | 669 | 0 | 0 | 0 | 0 | 0 | 0 | 0 | 50 | 29461.6 | 46601.9 | 3284350 | 0 | 0 | 3479.94 | 77.02 | 72.84 | 100 | 0 | 0 | 24.9 | 0 | 0 | 28.2 | 0 | 0 | 24.5 | 0 | 0 | 0 | 0 | 0
2026-04-18 20:29 | 668.8 |  | 665.2 | 669 | 0 | 0 | 0 | 0 | 0 | 0 | 0 | 50 | 29461.6 | 46601.9 | 3284350 | 0 | 0 | 3479.94 | 77.02 | 72.84 | 100 | 0 | 0 | 24.9 | 0 | 0 | 28.2 | 0 | 0 | 24.5 | 0 | 0 | 0 | 0 | 0
2026-04-18 20:30 | 668.8 |  | 665.2 | 669 | 0 | 0 | 0 | 0 | 0 | 0 | 0 | 50 | 29461.6 | 46601.9 | 3284350 | 0 | 0 | 3479.94 | 77.02 | 72.84 | 100 | 0 | 0 | 24.9 | 0 | 0 | 28.2 | 0 | 0 | 24.5 | 0 | 0 | 0 | 0 | 0
2026-04-18 20:31 | 668.8 |  | 665.2 | 669 | 0 | 0 | 0 | 0 | 0 | 0 | 0 | 50 | 29461.6 | 46601.9 | 3284350 | 0 | 0 | 3479.94 | 77.02 | 72.84 | 100 | 0 | 0 | 24.9 | 0 | 0 | 28.2 | 0 | 0 | 24.5 | 0 | 0 | 0 | 0 | 0
2026-04-18 20:32 | 668.8 |  | 665.2 | 669 | 0 | 0 | 0 | 0 | 0 | 0 | 0 | 50 | 29461.6 | 46601.9 | 3284350 | 0 | 0 | 3479.94 | 77.02 | 72.84 | 100 | 0 | 0 | 24.9 | 0 | 0 | 28.2 | 0 | 0 | 24.5 | 0 | 0 | 0 | 0 | 0
2026-04-18 20:33 | 668.8 |  | 665.2 | 669 | 0 | 0 | 0 | 0 | 0 | 0 | 0 | 50 | 29461.6 | 46601.9 | 3284350 | 0 | 0 | 3479.94 | 77.02 | 72.84 | 100 | 0 | 0 | 24.9 | 0 | 0 | 28.2 | 0 | 0 | 24.5 | 0 | 0 | 0 | 0 | 0
2026-04-18 20:34 | 668.8 |  | 665.2 | 669 | 0 | 0 | 0 | 0 | 0 | 0 | 0 | 50 | 29461.6 | 46601.9 | 3284350 | 0 | 0 | 3479.94 | 77.02 | 72.84 | 100 | 0 | 0 | 24.9 | 0 | 0 | 28.2 | 0 | 0 | 24.5 | 0 | 0 | 0 | 0 | 0
2026-04-18 20:35 | 668.8 |  | 665.2 | 669 | 0 | 0 | 0 | 0 | 0 | 0 | 0 | 50 | 29461.6 | 46601.9 | 3284350 | 0 | 0 | 3479.94 | 77.02 | 72.84 | 100 | 0 | 0 | 24.9 | 0 | 0 | 28.2 | 0 | 0 | 24.5 | 0 | 0 | 0 | 0 | 0
2026-04-18 20:36 | 668.8 |  | 665.2 | 669 | 0 | 0 | 0 | 0 | 0 | 0 | 0 | 50 | 29461.6 | 46601.9 | 3284350 | 0 | 0 | 3479.94 | 77.02 | 72.84 | 100 | 0 | 0 | 24.9 | 0 | 0 | 28.2 | 0 | 0 | 24.5 | 0 | 0 | 0 | 0 | 0
2026-04-18 20:37 | 668.8 |  | 665.2 | 669 | 0 | 0 | 0 | 0 | 0 | 0 | 0 | 50 | 29461.6 | 46601.9 | 3284350 | 0 | 0 | 3479.94 | 77.02 | 72.84 | 100 | 0 | 0 | 24.9 | 0 | 0 | 28.2 | 0 | 0 | 24.5 | 0 | 0 | 0 | 0 | 0
2026-04-18 20:38 | 668.8 |  | 665.2 | 669 | 0 | 0 | 0 | 0 | 0 | 0 | 0 | 50 | 29461.6 | 46601.9 | 3284350 | 0 | 0 | 3479.94 | 77.02 | 72.84 | 100 | 0 | 0 | 24.9 | 0 | 0 | 28.2 | 0 | 0 | 24.5 | 0 | 0 | 0 | 0 | 0
2026-04-18 20:39 | 668.8 |  | 665.2 | 669 | 0 | 0 | 0 | 0 | 0 | 0 | 0 | 50 | 29461.6 | 46601.9 | 3284350 | 0 | 0 | 3479.94 | 77.02 | 72.84 | 100 | 0 | 0 | 24.9 | 0 | 0 | 28.2 | 0 | 0 | 24.5 | 0 | 0 | 0 | 0 | 0
2026-04-18 20:40 | 668.8 |  | 665.2 | 669 | 0 | 0 | 0 | 0 | 0 | 0 | 0 | 50 | 29461.6 | 46601.9 | 3284350 | 0 | 0 | 3479.94 | 77.02 | 72.84 | 100 | 0 | 0 | 24.9 | 0 | 0 | 28.2 | 0 | 0 | 24.5 | 0 | 0 | 0 | 0 | 0
2026-04-18 20:41 | 668.8 |  | 665.2 | 669 | 0 | 0 | 0 | 0 | 0 | 0 | 0 | 50 | 29461.6 | 46601.9 | 3284350 | 0 | 0 | 3479.94 | 77.02 | 72.84 | 100 | 0 | 0 | 24.9 | 0 | 0 | 28.2 | 0 | 0 | 24.5 | 0 | 0 | 0 | 0 | 0
2026-04-18 20:42 | 668.8 |  | 665.2 | 669 | 0 | 0 | 0 | 0 | 0 | 0 | 0 | 50 | 29461.6 | 46601.9 | 3284350 | 0 | 0 | 3479.94 | 77.02 | 72.84 | 100 | 0 | 0 | 24.9 | 0 | 0 | 28.2 | 0 | 0 | 24.5 | 0 | 0 | 0 | 0 | 0
2026-04-18 20:43 | 668.8 |  | 665.2 | 669 | 0 | 0 | 0 | 0 | 0 | 0 | 0 | 50 | 29461.6 | 46601.9 | 3284350 | 0 | 0 | 3479.94 | 77.02 | 72.84 | 100 | 0 | 0 | 24.9 | 0 | 0 | 28.2 | 0 | 0 | 24.5 | 0 | 0 | 0 | 0 | 0
2026-04-18 20:44 | 668.8 |  | 665.2 | 669 | 0 | 0 | 0 | 0 | 0 | 0 | 0 | 50 | 29461.6 | 46601.9 | 3284350 | 0 | 0 | 3479.94 | 77.02 | 72.84 | 100 | 0 | 0 | 24.9 | 0 | 0 | 28.2 | 0 | 0 | 24.5 | 0 | 0 | 0 | 0 | 0
2026-04-18 20:45 | 668.8 |  | 665.2 | 669 | 0 | 0 | 0 | 0 | 0 | 0 | 0 | 50 | 29461.6 | 46601.9 | 3284350 | 0 | 0 | 3479.94 | 77.02 | 72.84 | 100 | 0 | 0 | 24.9 | 0 | 0 | 28.2 | 0 | 0 | 24.5 | 0 | 0 | 0 | 0 | 0
2026-04-18 20:46 | 668.8 |  | 665.2 | 669 | 0 | 0 | 0 | 0 | 0 | 0 | 0 | 50 | 29461.6 | 46601.9 | 3284350 | 0 | 0 | 3479.94 | 77.02 | 72.84 | 100 | 0 | 0 | 24.9 | 0 | 0 | 28.2 | 0 | 0 | 24.5 | 0 | 0 | 0 | 0 | 0
2026-04-18 20:47 | 668.8 |  | 665.2 | 669 | 0 | 0 | 0 | 0 | 0 | 0 | 0 | 50 | 29461.6 | 46601.9 | 3284350 | 0 | 0 | 3479.94 | 77.02 | 72.84 | 100 | 0 | 0 | 24.9 | 0 | 0 | 28.2 | 0 | 0 | 24.5 | 0 | 0 | 0 | 0 | 0
2026-04-18 20:48 | 668.8 |  | 665.2 | 669 | 0 | 0 | 0 | 0 | 0 | 0 | 0 | 50 | 29461.6 | 46601.9 | 3284350 | 0 | 0 | 3479.94 | 77.02 | 72.84 | 100 | 0 | 0 | 24.9 | 0 | 0 | 28.2 | 0 | 0 | 24.5 | 0 | 0 | 0 | 0 | 0
2026-04-18 20:49 | 668.8 |  | 665.2 | 669 | 0 | 0 | 0 | 0 | 0 | 0 | 0 | 50 | 29461.6 | 46601.9 | 3284350 | 0 | 0 | 3479.94 | 77.02 | 72.84 | 100 | 0 | 0 | 24.9 | 0 | 0 | 28.2 | 0 | 0 | 24.5 | 0 | 0 | 0 | 0 | 0
2026-04-18 20:50 | 668.8 |  | 665.2 | 669 | 0 | 0 | 0 | 0 | 0 | 0 | 0 | 50 | 29461.6 | 46601.9 | 3284350 | 0 | 0 | 3479.94 | 77.02 | 72.84 | 100 | 0 | 0 | 24.9 | 0 | 0 | 28.2 | 0 | 0 | 24.5 | 0 | 0 | 0 | 0 | 0
2026-04-18 20:51 | 668.8 |  | 665.2 | 669 | 0 | 0 | 0 | 0 | 0 | 0 | 0 | 50 | 29461.6 | 46601.9 | 3284350 | 0 | 0 | 3479.94 | 77.02 | 72.84 | 100 | 0 | 0 | 24.9 | 0 | 0 | 28.2 | 0 | 0 | 24.5 | 0 | 0 | 0 | 0 | 0
2026-04-18 20:52 | 668.8 |  | 665.2 | 669 | 0 | 0 | 0 | 0 | 0 | 0 | 0 | 50 | 29461.6 | 46601.9 | 3284350 | 0 | 0 | 3479.94 | 77.02 | 72.84 | 100 | 0 | 0 | 24.9 | 0 | 0 | 28.2 | 0 | 0 | 24.5 | 0 | 0 | 0 | 0 | 0
2026-04-18 20:53 | 668.8 |  | 665.2 | 669 | 0 | 0 | 0 | 0 | 0 | 0 | 0 | 50 | 29461.6 | 46601.9 | 3284350 | 0 | 0 | 3479.94 | 77.02 | 72.84 | 100 | 0 | 0 | 24.9 | 0 | 0 | 28.2 | 0 | 0 | 24.5 | 0 | 0 | 0 | 0 | 0
2026-04-18 20:54 | 668.8 |  | 665.2 | 669 | 0 | 0 | 0 | 0 | 0 | 0 | 0 | 50 | 29461.6 | 46601.9 | 3284350 | 0 | 0 | 3479.94 | 77.02 | 72.84 | 100 | 0 | 0 | 24.9 | 0 | 0 | 28.2 | 0 | 0 | 24.5 | 0 | 0 | 0 | 0 | 0
2026-04-18 20:55 | 668.8 |  | 665.2 | 669 | 0 | 0 | 0 | 0 | 0 | 0 | 0 | 50 | 29461.6 | 46601.9 | 3284350 | 0 | 0 | 3479.94 | 77.02 | 72.84 | 100 | 0 | 0 | 24.9 | 0 | 0 | 28.2 | 0 | 0 | 24.5 | 0 | 0 | 0 | 0 | 0
2026-04-18 20:56 | 668.8 |  | 665.2 | 669 | 0 | 0 | 0 | 0 | 0 | 0 | 0 | 50 | 29461.6 | 46601.9 | 3284350 | 0 | 0 | 3479.94 | 77.02 | 72.84 | 100 | 0 | 0 | 24.9 | 0 | 0 | 28.2 | 0 | 0 | 24.5 | 0 | 0 | 0 | 0 | 0
2026-04-18 20:57 | 668.8 |  | 665.2 | 669 | 0 | 0 | 0 | 0 | 0 | 0 | 0 | 50 | 29461.6 | 46601.9 | 3284350 | 0 | 0 | 3479.94 | 77.02 | 72.84 | 100 | 0 | 0 | 24.9 | 0 | 0 | 28.2 | 0 | 0 | 24.5 | 0 | 0 | 0 | 0 | 0
2026-04-18 20:58 | 668.8 |  | 665.2 | 669 | 0 | 0 | 0 | 0 | 0 | 0 | 0 | 50 | 29461.6 | 46601.9 | 3284350 | 0 | 0 | 3479.94 | 77.02 | 72.84 | 100 | 0 | 0 | 24.9 | 0 | 0 | 28.2 | 0 | 0 | 24.5 | 0 | 0 | 0 | 0 | 0
2026-04-18 20:59 | 668.8 |  | 665.2 | 669 | 0 | 0 | 0 | 0 | 0 | 0 | 0 | 50 | 29461.6 | 46601.9 | 3284350 | 0 | 0 | 3479.94 | 77.02 | 72.84 | 100 | 0 | 0 | 24.9 | 0 | 0 | 28.2 | 0 | 0 | 24.5 | 0 | 0 | 0 | 0 | 0
2026-04-18 21:00 | 668.8 |  | 665.2 | 669 | 0 | 0 | 0 | 0 | 0 | 0 | 0 | 50 | 29461.6 | 46601.9 | 3284350 | 0 | 0 | 3479.94 | 77.02 | 72.84 | 100 | 0 | 0 | 24.9 | 0 | 0 | 28.2 | 0 | 0 | 24.5 | 0 | 0 | 0 | 0 | 0
2026-04-18 21:01 | 668.8 |  | 665.2 | 669 | 0 | 0 | 0 | 0 | 0 | 0 | 0 | 50 | 29461.6 | 46601.9 | 3284350 | 0 | 0 | 3479.94 | 77.02 | 72.84 | 100 | 0 | 0 | 24.9 | 0 | 0 | 28.2 | 0 | 0 | 24.5 | 0 | 0 | 0 | 0 | 0
2026-04-18 21:02 | 668.8 |  | 665.2 | 669 | 0 | 0 | 0 | 0 | 0 | 0 | 0 | 50 | 29461.6 | 46601.9 | 3284350 | 0 | 0 | 3479.94 | 77.02 | 72.84 | 100 | 0 | 0 | 24.9 | 0 | 0 | 28.2 | 0 | 0 | 24.5 | 0 | 0 | 0 | 0 | 0
2026-04-18 21:03 | 668.8 |  | 665.2 | 669 | 0 | 0 | 0 | 0 | 0 | 0 | 0 | 50 | 29461.6 | 46601.9 | 3284350 | 0 | 0 | 3479.94 | 77.02 | 72.84 | 100 | 0 | 0 | 24.9 | 0 | 0 | 28.2 | 0 | 0 | 24.5 | 0 | 0 | 0 | 0 | 0
2026-04-18 21:04 | 668.8 |  | 665.2 | 669 | 0 | 0 | 0 | 0 | 0 | 0 | 0 | 50 | 29461.6 | 46601.9 | 3284350 | 0 | 0 | 3479.94 | 77.02 | 72.84 | 100 | 0 | 0 | 24.9 | 0 | 0 | 28.2 | 0 | 0 | 24.5 | 0 | 0 | 0 | 0 | 0
2026-04-18 21:05 | 668.8 |  | 665.2 | 669 | 0 | 0 | 0 | 0 | 0 | 0 | 0 | 50 | 29461.6 | 46601.9 | 3284350 | 0 | 0 | 3479.94 | 77.02 | 72.84 | 100 | 0 | 0 | 24.9 | 0 | 0 | 28.2 | 0 | 0 | 24.5 | 0 | 0 | 0 | 0 | 0
2026-04-18 21:06 | 668.8 |  | 665.2 | 669 | 0 | 0 | 0 | 0 | 0 | 0 | 0 | 50 | 29461.6 | 46601.9 | 3284350 | 0 | 0 | 3479.94 | 77.02 | 72.84 | 100 | 0 | 0 | 24.9 | 0 | 0 | 28.2 | 0 | 0 | 24.5 | 0 | 0 | 0 | 0 | 0
2026-04-18 21:07 | 668.8 |  | 665.2 | 669 | 0 | 0 | 0 | 0 | 0 | 0 | 0 | 50 | 29461.6 | 46601.9 | 3284350 | 0 | 0 | 3479.94 | 77.02 | 72.84 | 100 | 0 | 0 | 24.9 | 0 | 0 | 28.2 | 0 | 0 | 24.5 | 0 | 0 | 0 | 0 | 0
2026-04-18 21:08 | 668.8 |  | 665.2 | 669 | 0 | 0 | 0 | 0 | 0 | 0 | 0 | 50 | 29461.6 | 46601.9 | 3284350 | 0 | 0 | 3479.94 | 77.02 | 72.84 | 100 | 0 | 0 | 24.9 | 0 | 0 | 28.2 | 0 | 0 | 24.5 | 0 | 0 | 0 | 0 | 0
2026-04-18 21:09 | 668.8 |  | 665.2 | 669 | 0 | 0 | 0 | 0 | 0 | 0 | 0 | 50 | 29461.6 | 46601.9 | 3284350 | 0 | 0 | 3479.94 | 77.02 | 72.84 | 100 | 0 | 0 | 24.9 | 0 | 0 | 28.2 | 0 | 0 | 24.5 | 0 | 0 | 0 | 0 | 0
2026-04-18 21:10 | 668.8 |  | 665.2 | 669 | 0 | 0 | 0 | 0 | 0 | 0 | 0 | 50 | 29461.6 | 46601.9 | 3284350 | 0 | 0 | 3479.94 | 77.02 | 72.84 | 100 | 0 | 0 | 24.9 | 0 | 0 | 28.2 | 0 | 0 | 24.5 | 0 | 0 | 0 | 0 | 0
2026-04-18 21:11 | 668.8 |  | 665.2 | 669 | 0 | 0 | 0 | 0 | 0 | 0 | 0 | 50 | 29461.6 | 46601.9 | 3284350 | 0 | 0 | 3479.94 | 77.02 | 72.84 | 100 | 0 | 0 | 24.9 | 0 | 0 | 28.2 | 0 | 0 | 24.5 | 0 | 0 | 0 | 0 | 0
2026-04-18 21:12 | 668.8 |  | 665.2 | 669 | 0 | 0 | 0 | 0 | 0 | 0 | 0 | 50 | 29461.6 | 46601.9 | 3284350 | 0 | 0 | 3479.94 | 77.02 | 72.84 | 100 | 0 | 0 | 24.9 | 0 | 0 | 28.2 | 0 | 0 | 24.5 | 0 | 0 | 0 | 0 | 0
2026-04-18 21:13 | 668.8 |  | 665.2 | 669 | 0 | 0 | 0 | 0 | 0 | 0 | 0 | 50 | 29461.6 | 46601.9 | 3284350 | 0 | 0 | 3479.94 | 77.02 | 72.84 | 100 | 0 | 0 | 24.9 | 0 | 0 | 28.2 | 0 | 0 | 24.5 | 0 | 0 | 0 | 0 | 0
2026-04-18 21:14 | 668.8 |  | 665.2 | 669 | 0 | 0 | 0 | 0 | 0 | 0 | 0 | 50 | 29461.6 | 46601.9 | 3284350 | 0 | 0 | 3479.94 | 77.02 | 72.84 | 100 | 0 | 0 | 24.9 | 0 | 0 | 28.2 | 0 | 0 | 24.5 | 0 | 0 | 0 | 0 | 0
2026-04-18 21:15 | 668.8 |  | 665.2 | 669 | 0 | 0 | 0 | 0 | 0 | 0 | 0 | 50 | 29461.6 | 46601.9 | 3284350 | 0 | 0 | 3479.94 | 77.02 | 72.84 | 100 | 0 | 0 | 24.9 | 0 | 0 | 28.2 | 0 | 0 | 24.5 | 0 | 0 | 0 | 0 | 0
2026-04-18 21:16 | 668.8 |  | 665.2 | 669 | 0 | 0 | 0 | 0 | 0 | 0 | 0 | 50 | 29461.6 | 46601.9 | 3284350 | 0 | 0 | 3479.94 | 77.02 | 72.84 | 100 | 0 | 0 | 24.9 | 0 | 0 | 28.2 | 0 | 0 | 24.5 | 0 | 0 | 0 | 0 | 0
2026-04-18 21:17 | 668.8 |  | 665.2 | 669 | 0 | 0 | 0 | 0 | 0 | 0 | 0 | 50 | 29461.6 | 46601.9 | 3284350 | 0 | 0 | 3479.94 | 77.02 | 72.84 | 100 | 0 | 0 | 24.9 | 0 | 0 | 28.2 | 0 | 0 | 24.5 | 0 | 0 | 0 | 0 | 0
2026-04-18 21:18 | 668.8 |  | 665.2 | 669 | 0 | 0 | 0 | 0 | 0 | 0 | 0 | 50 | 29461.6 | 46601.9 | 3284350 | 0 | 0 | 3479.94 | 77.02 | 72.84 | 100 | 0 | 0 | 24.9 | 0 | 0 | 28.2 | 0 | 0 | 24.5 | 0 | 0 | 0 | 0 | 0
2026-04-18 21:19 | 668.8 |  | 665.2 | 669 | 0 | 0 | 0 | 0 | 0 | 0 | 0 | 50 | 29461.6 | 46601.9 | 3284350 | 0 | 0 | 3479.94 | 77.02 | 72.84 | 100 | 0 | 0 | 24.9 | 0 | 0 | 28.2 | 0 | 0 | 24.5 | 0 | 0 | 0 | 0 | 0
2026-04-18 21:20 | 668.8 |  | 665.2 | 669 | 0 | 0 | 0 | 0 | 0 | 0 | 0 | 50 | 29461.6 | 46601.9 | 3284350 | 0 | 0 | 3479.94 | 77.02 | 72.84 | 100 | 0 | 0 | 24.9 | 0 | 0 | 28.2 | 0 | 0 | 24.5 | 0 | 0 | 0 | 0 | 0
2026-04-18 21:21 | 668.8 |  | 665.2 | 669 | 0 | 0 | 0 | 0 | 0 | 0 | 0 | 50 | 29461.6 | 46601.9 | 3284350 | 0 | 0 | 3479.94 | 77.02 | 72.84 | 100 | 0 | 0 | 24.9 | 0 | 0 | 28.2 | 0 | 0 | 24.5 | 0 | 0 | 0 | 0 | 0
2026-04-18 21:22 | 668.8 |  | 665.2 | 669 | 0 | 0 | 0 | 0 | 0 | 0 | 0 | 50 | 29461.6 | 46601.9 | 3284350 | 0 | 0 | 3479.94 | 77.02 | 72.84 | 100 | 0 | 0 | 24.9 | 0 | 0 | 28.2 | 0 | 0 | 24.5 | 0 | 0 | 0 | 0 | 0
2026-04-18 21:23 | 668.8 |  | 665.2 | 669 | 0 | 0 | 0 | 0 | 0 | 0 | 0 | 50 | 29461.6 | 46601.9 | 3284350 | 0 | 0 | 3479.94 | 77.02 | 72.84 | 100 | 0 | 0 | 24.9 | 0 | 0 | 28.2 | 0 | 0 | 24.5 | 0 | 0 | 0 | 0 | 0
2026-04-18 21:24 | 668.8 |  | 665.2 | 669 | 0 | 0 | 0 | 0 | 0 | 0 | 0 | 50 | 29461.6 | 46601.9 | 3284350 | 0 | 0 | 3479.94 | 77.02 | 72.84 | 100 | 0 | 0 | 24.9 | 0 | 0 | 28.2 | 0 | 0 | 24.5 | 0 | 0 | 0 | 0 | 0
2026-04-18 21:25 | 668.8 |  | 665.2 | 669 | 0 | 0 | 0 | 0 | 0 | 0 | 0 | 50 | 29461.6 | 46601.9 | 3284350 | 0 | 0 | 3479.94 | 77.02 | 72.84 | 100 | 0 | 0 | 24.9 | 0 | 0 | 28.2 | 0 | 0 | 24.5 | 0 | 0 | 0 | 0 | 0
2026-04-18 21:26 | 668.8 |  | 665.2 | 669 | 0 | 0 | 0 | 0 | 0 | 0 | 0 | 50 | 29461.6 | 46601.9 | 3284350 | 0 | 0 | 3479.94 | 77.02 | 72.84 | 100 | 0 | 0 | 24.9 | 0 | 0 | 28.2 | 0 | 0 | 24.5 | 0 | 0 | 0 | 0 | 0
2026-04-18 21:27 | 668.8 |  | 665.2 | 669 | 0 | 0 | 0 | 0 | 0 | 0 | 0 | 50 | 29461.6 | 46601.9 | 3284350 | 0 | 0 | 3479.94 | 77.02 | 72.84 | 100 | 0 | 0 | 24.9 | 0 | 0 | 28.2 | 0 | 0 | 24.5 | 0 | 0 | 0 | 0 | 0
2026-04-18 21:28 | 668.8 |  | 665.2 | 669 | 0 | 0 | 0 | 0 | 0 | 0 | 0 | 50 | 29461.6 | 46601.9 | 3284350 | 0 | 0 | 3479.94 | 77.02 | 72.84 | 100 | 0 | 0 | 24.9 | 0 | 0 | 28.2 | 0 | 0 | 24.5 | 0 | 0 | 0 | 0 | 0
2026-04-18 21:29 | 668.8 |  | 665.2 | 669 | 0 | 0 | 0 | 0 | 0 | 0 | 0 | 50 | 29461.6 | 46601.9 | 3284350 | 0 | 0 | 3479.94 | 77.02 | 72.84 | 100 | 0 | 0 | 24.9 | 0 | 0 | 28.2 | 0 | 0 | 24.5 | 0 | 0 | 0 | 0 | 0
2026-04-18 21:30 | 668.8 |  | 665.2 | 669 | 0 | 0 | 0 | 0 | 0 | 0 | 0 | 50 | 29461.6 | 46601.9 | 3284350 | 0 | 0 | 3479.94 | 77.02 | 72.84 | 100 | 0 | 0 | 24.9 | 0 | 0 | 28.2 | 0 | 0 | 24.5 | 0 | 0 | 0 | 0 | 0
2026-04-18 21:31 | 668.8 |  | 665.2 | 669 | 0 | 0 | 0 | 0 | 0 | 0 | 0 | 50 | 29461.6 | 46601.9 | 3284350 | 0 | 0 | 3479.94 | 77.02 | 72.84 | 100 | 0 | 0 | 24.9 | 0 | 0 | 28.2 | 0 | 0 | 24.5 | 0 | 0 | 0 | 0 | 0
2026-04-18 21:32 | 668.8 |  | 665.2 | 669 | 0 | 0 | 0 | 0 | 0 | 0 | 0 | 50 | 29461.6 | 46601.9 | 3284350 | 0 | 0 | 3479.94 | 77.02 | 72.84 | 100 | 0 | 0 | 24.9 | 0 | 0 | 28.2 | 0 | 0 | 24.5 | 0 | 0 | 0 | 0 | 0
2026-04-18 21:33 | 668.8 |  | 665.2 | 669 | 0 | 0 | 0 | 0 | 0 | 0 | 0 | 50 | 29461.6 | 46601.9 | 3284350 | 0 | 0 | 3479.94 | 77.02 | 72.84 | 100 | 0 | 0 | 24.9 | 0 | 0 | 28.2 | 0 | 0 | 24.5 | 0 | 0 | 0 | 0 | 0
2026-04-18 21:34 | 668.8 |  | 665.2 | 669 | 0 | 0 | 0 | 0 | 0 | 0 | 0 | 50 | 29461.6 | 46601.9 | 3284350 | 0 | 0 | 3479.94 | 77.02 | 72.84 | 100 | 0 | 0 | 24.9 | 0 | 0 | 28.2 | 0 | 0 | 24.5 | 0 | 0 | 0 | 0 | 0
2026-04-18 21:35 | 668.8 |  | 665.2 | 669 | 0 | 0 | 0 | 0 | 0 | 0 | 0 | 50 | 29461.6 | 46601.9 | 3284350 | 0 | 0 | 3479.94 | 77.02 | 72.84 | 100 | 0 | 0 | 24.9 | 0 | 0 | 28.2 | 0 | 0 | 24.5 | 0 | 0 | 0 | 0 | 0
2026-04-18 21:36 | 668.8 |  | 665.2 | 669 | 0 | 0 | 0 | 0 | 0 | 0 | 0 | 50 | 29461.6 | 46601.9 | 3284350 | 0 | 0 | 3479.94 | 77.02 | 72.84 | 100 | 0 | 0 | 24.9 | 0 | 0 | 28.2 | 0 | 0 | 24.5 | 0 | 0 | 0 | 0 | 0
2026-04-18 21:37 | 668.8 |  | 665.2 | 669 | 0 | 0 | 0 | 0 | 0 | 0 | 0 | 50 | 29461.6 | 46601.9 | 3284350 | 0 | 0 | 3479.94 | 77.02 | 72.84 | 100 | 0 | 0 | 24.9 | 0 | 0 | 28.2 | 0 | 0 | 24.5 | 0 | 0 | 0 | 0 | 0
2026-04-18 21:38 | 668.8 |  | 665.2 | 669 | 0 | 0 | 0 | 0 | 0 | 0 | 0 | 50 | 29461.6 | 46601.9 | 3284350 | 0 | 0 | 3479.94 | 77.02 | 72.84 | 100 | 0 | 0 | 24.9 | 0 | 0 | 28.2 | 0 | 0 | 24.5 | 0 | 0 | 0 | 0 | 0
2026-04-18 21:39 | 668.8 |  | 665.2 | 669 | 0 | 0 | 0 | 0 | 0 | 0 | 0 | 50 | 29461.6 | 46601.9 | 3284350 | 0 | 0 | 3479.94 | 77.02 | 72.84 | 100 | 0 | 0 | 24.9 | 0 | 0 | 28.2 | 0 | 0 | 24.5 | 0 | 0 | 0 | 0 | 0
2026-04-18 21:40 | 668.8 |  | 665.2 | 669 | 0 | 0 | 0 | 0 | 0 | 0 | 0 | 50 | 29461.6 | 46601.9 | 3284350 | 0 | 0 | 3479.94 | 77.02 | 72.84 | 100 | 0 | 0 | 24.9 | 0 | 0 | 28.2 | 0 | 0 | 24.5 | 0 | 0 | 0 | 0 | 0
2026-04-18 21:41 | 668.8 |  | 665.2 | 669 | 0 | 0 | 0 | 0 | 0 | 0 | 0 | 50 | 29461.6 | 46601.9 | 3284350 | 0 | 0 | 3479.94 | 77.02 | 72.84 | 100 | 0 | 0 | 24.9 | 0 | 0 | 28.2 | 0 | 0 | 24.5 | 0 | 0 | 0 | 0 | 0
2026-04-18 21:42 | 668.8 |  | 665.2 | 669 | 0 | 0 | 0 | 0 | 0 | 0 | 0 | 50 | 29461.6 | 46601.9 | 3284350 | 0 | 0 | 3479.94 | 77.02 | 72.84 | 100 | 0 | 0 | 24.9 | 0 | 0 | 28.2 | 0 | 0 | 24.5 | 0 | 0 | 0 | 0 | 0
2026-04-18 21:43 | 668.8 |  | 665.2 | 669 | 0 | 0 | 0 | 0 | 0 | 0 | 0 | 50 | 29461.6 | 46601.9 | 3284350 | 0 | 0 | 3479.94 | 77.02 | 72.84 | 100 | 0 | 0 | 24.9 | 0 | 0 | 28.2 | 0 | 0 | 24.5 | 0 | 0 | 0 | 0 | 0
2026-04-18 21:44 | 668.8 |  | 665.2 | 669 | 0 | 0 | 0 | 0 | 0 | 0 | 0 | 50 | 29461.6 | 46601.9 | 3284350 | 0 | 0 | 3479.94 | 77.02 | 72.84 | 100 | 0 | 0 | 24.9 | 0 | 0 | 28.2 | 0 | 0 | 24.5 | 0 | 0 | 0 | 0 | 0
2026-04-18 21:45 | 668.8 |  | 665.2 | 669 | 0 | 0 | 0 | 0 | 0 | 0 | 0 | 50 | 29461.6 | 46601.9 | 3284350 | 0 | 0 | 3479.94 | 77.02 | 72.84 | 100 | 0 | 0 | 24.9 | 0 | 0 | 28.2 | 0 | 0 | 24.5 | 0 | 0 | 0 | 0 | 0
2026-04-18 21:46 | 668.8 |  | 665.2 | 669 | 0 | 0 | 0 | 0 | 0 | 0 | 0 | 50 | 29461.6 | 46601.9 | 3284350 | 0 | 0 | 3479.94 | 77.02 | 72.84 | 100 | 0 | 0 | 24.9 | 0 | 0 | 28.2 | 0 | 0 | 24.5 | 0 | 0 | 0 | 0 | 0
2026-04-18 21:47 | 668.8 |  | 665.2 | 669 | 0 | 0 | 0 | 0 | 0 | 0 | 0 | 50 | 29461.6 | 46601.9 | 3284350 | 0 | 0 | 3479.94 | 77.02 | 72.84 | 100 | 0 | 0 | 24.9 | 0 | 0 | 28.2 | 0 | 0 | 24.5 | 0 | 0 | 0 | 0 | 0
2026-04-18 21:48 | 668.8 |  | 665.2 | 669 | 0 | 0 | 0 | 0 | 0 | 0 | 0 | 50 | 29461.6 | 46601.9 | 3284350 | 0 | 0 | 3479.94 | 77.02 | 72.84 | 100 | 0 | 0 | 24.9 | 0 | 0 | 28.2 | 0 | 0 | 24.5 | 0 | 0 | 0 | 0 | 0
2026-04-18 21:49 | 668.8 |  | 665.2 | 669 | 0 | 0 | 0 | 0 | 0 | 0 | 0 | 50 | 29461.6 | 46601.9 | 3284350 | 0 | 0 | 3479.94 | 77.02 | 72.84 | 100 | 0 | 0 | 24.9 | 0 | 0 | 28.2 | 0 | 0 | 24.5 | 0 | 0 | 0 | 0 | 0
2026-04-18 21:50 | 668.8 |  | 665.2 | 669 | 0 | 0 | 0 | 0 | 0 | 0 | 0 | 50 | 29461.6 | 46601.9 | 3284350 | 0 | 0 | 3479.94 | 77.02 | 72.84 | 100 | 0 | 0 | 24.9 | 0 | 0 | 28.2 | 0 | 0 | 24.5 | 0 | 0 | 0 | 0 | 0
2026-04-18 21:51 | 668.8 |  | 665.2 | 669 | 0 | 0 | 0 | 0 | 0 | 0 | 0 | 50 | 29461.6 | 46601.9 | 3284350 | 0 | 0 | 3479.94 | 77.02 | 72.84 | 100 | 0 | 0 | 24.9 | 0 | 0 | 28.2 | 0 | 0 | 24.5 | 0 | 0 | 0 | 0 | 0
2026-04-18 21:52 | 668.8 |  | 665.2 | 669 | 0 | 0 | 0 | 0 | 0 | 0 | 0 | 50 | 29461.6 | 46601.9 | 3284350 | 0 | 0 | 3479.94 | 77.02 | 72.84 | 100 | 0 | 0 | 24.9 | 0 | 0 | 28.2 | 0 | 0 | 24.5 | 0 | 0 | 0 | 0 | 0
2026-04-18 21:53 | 668.8 |  | 665.2 | 669 | 0 | 0 | 0 | 0 | 0 | 0 | 0 | 50 | 29461.6 | 46601.9 | 3284350 | 0 | 0 | 3479.94 | 77.02 | 72.84 | 100 | 0 | 0 | 24.9 | 0 | 0 | 28.2 | 0 | 0 | 24.5 | 0 | 0 | 0 | 0 | 0
2026-04-18 21:54 | 668.8 |  | 665.2 | 669 | 0 | 0 | 0 | 0 | 0 | 0 | 0 | 50 | 29461.6 | 46601.9 | 3284350 | 0 | 0 | 3479.94 | 77.02 | 72.84 | 100 | 0 | 0 | 24.9 | 0 | 0 | 28.2 | 0 | 0 | 24.5 | 0 | 0 | 0 | 0 | 0
2026-04-18 21:55 | 668.8 |  | 665.2 | 669 | 0 | 0 | 0 | 0 | 0 | 0 | 0 | 50 | 29461.6 | 46601.9 | 3284350 | 0 | 0 | 3479.94 | 77.02 | 72.84 | 100 | 0 | 0 | 24.9 | 0 | 0 | 28.2 | 0 | 0 | 24.5 | 0 | 0 | 0 | 0 | 0
2026-04-18 21:56 | 668.8 |  | 665.2 | 669 | 0 | 0 | 0 | 0 | 0 | 0 | 0 | 50 | 29461.6 | 46601.9 | 3284350 | 0 | 0 | 3479.94 | 77.02 | 72.84 | 100 | 0 | 0 | 24.9 | 0 | 0 | 28.2 | 0 | 0 | 24.5 | 0 | 0 | 0 | 0 | 0
2026-04-18 21:57 | 668.8 |  | 665.2 | 669 | 0 | 0 | 0 | 0 | 0 | 0 | 0 | 50 | 29461.6 | 46601.9 | 3284350 | 0 | 0 | 3479.94 | 77.02 | 72.84 | 100 | 0 | 0 | 24.9 | 0 | 0 | 28.2 | 0 | 0 | 24.5 | 0 | 0 | 0 | 0 | 0
2026-04-18 21:58 | 668.8 |  | 665.2 | 669 | 0 | 0 | 0 | 0 | 0 | 0 | 0 | 50 | 29461.6 | 46601.9 | 3284350 | 0 | 0 | 3479.94 | 77.02 | 72.84 | 100 | 0 | 0 | 24.9 | 0 | 0 | 28.2 | 0 | 0 | 24.5 | 0 | 0 | 0 | 0 | 0
2026-04-18 21:59 | 668.8 |  | 665.2 | 669 | 0 | 0 | 0 | 0 | 0 | 0 | 0 | 50 | 29461.6 | 46601.9 | 3284350 | 0 | 0 | 3479.94 | 77.02 | 72.84 | 100 | 0 | 0 | 24.9 | 0 | 0 | 28.2 | 0 | 0 | 24.5 | 0 | 0 | 0 | 0 | 0
2026-04-18 22:00 | 668.8 |  | 665.2 | 669 | 0 | 0 | 0 | 0 | 0 | 0 | 0 | 50 | 29461.6 | 46601.9 | 3284350 | 0 | 0 | 3479.94 | 77.02 | 72.84 | 100 | 0 | 0 | 24.9 | 0 | 0 | 28.2 | 0 | 0 | 24.5 | 0 | 0 | 0 | 0 | 0
2026-04-18 22:01 | 668.8 |  | 665.2 | 669 | 0 | 0 | 0 | 0 | 0 | 0 | 0 | 50 | 29461.6 | 46601.9 | 3284350 | 0 | 0 | 3479.94 | 77.02 | 72.84 | 100 | 0 | 0 | 24.9 | 0 | 0 | 28.2 | 0 | 0 | 24.5 | 0 | 0 | 0 | 0 | 0
2026-04-18 22:02 | 668.8 |  | 665.2 | 669 | 0 | 0 | 0 | 0 | 0 | 0 | 0 | 50 | 29461.6 | 46601.9 | 3284350 | 0 | 0 | 3479.94 | 77.02 | 72.84 | 100 | 0 | 0 | 24.9 | 0 | 0 | 28.2 | 0 | 0 | 24.5 | 0 | 0 | 0 | 0 | 0
2026-04-18 22:03 | 668.8 |  | 665.2 | 669 | 0 | 0 | 0 | 0 | 0 | 0 | 0 | 50 | 29461.6 | 46601.9 | 3284350 | 0 | 0 | 3479.94 | 77.02 | 72.84 | 100 | 0 | 0 | 24.9 | 0 | 0 | 28.2 | 0 | 0 | 24.5 | 0 | 0 | 0 | 0 | 0
2026-04-18 22:04 | 668.8 |  | 665.2 | 669 | 0 | 0 | 0 | 0 | 0 | 0 | 0 | 50 | 29461.6 | 46601.9 | 3284350 | 0 | 0 | 3479.94 | 77.02 | 72.84 | 100 | 0 | 0 | 24.9 | 0 | 0 | 28.2 | 0 | 0 | 24.5 | 0 | 0 | 0 | 0 | 0
2026-04-18 22:05 | 668.8 |  | 665.2 | 669 | 0 | 0 | 0 | 0 | 0 | 0 | 0 | 50 | 29461.6 | 46601.9 | 3284350 | 0 | 0 | 3479.94 | 77.02 | 72.84 | 100 | 0 | 0 | 24.9 | 0 | 0 | 28.2 | 0 | 0 | 24.5 | 0 | 0 | 0 | 0 | 0
2026-04-18 22:06 | 668.8 |  | 665.2 | 669 | 0 | 0 | 0 | 0 | 0 | 0 | 0 | 50 | 29461.6 | 46601.9 | 3284350 | 0 | 0 | 3479.94 | 77.02 | 72.84 | 100 | 0 | 0 | 24.9 | 0 | 0 | 28.2 | 0 | 0 | 24.5 | 0 | 0 | 0 | 0 | 0
2026-04-18 22:07 | 668.8 |  | 665.2 | 669 | 0 | 0 | 0 | 0 | 0 | 0 | 0 | 50 | 29461.6 | 46601.9 | 3284350 | 0 | 0 | 3479.94 | 77.02 | 72.84 | 100 | 0 | 0 | 24.9 | 0 | 0 | 28.2 | 0 | 0 | 24.5 | 0 | 0 | 0 | 0 | 0
2026-04-18 22:08 | 668.8 |  | 665.2 | 669 | 0 | 0 | 0 | 0 | 0 | 0 | 0 | 50 | 29461.6 | 46601.9 | 3284350 | 0 | 0 | 3479.94 | 77.02 | 72.84 | 100 | 0 | 0 | 24.9 | 0 | 0 | 28.2 | 0 | 0 | 24.5 | 0 | 0 | 0 | 0 | 0
2026-04-18 22:09 | 668.8 |  | 665.2 | 669 | 0 | 0 | 0 | 0 | 0 | 0 | 0 | 50 | 29461.6 | 46601.9 | 3284350 | 0 | 0 | 3479.94 | 77.02 | 72.84 | 100 | 0 | 0 | 24.9 | 0 | 0 | 28.2 | 0 | 0 | 24.5 | 0 | 0 | 0 | 0 | 0
2026-04-18 22:10 | 668.8 |  | 665.2 | 669 | 0 | 0 | 0 | 0 | 0 | 0 | 0 | 50 | 29461.6 | 46601.9 | 3284350 | 0 | 0 | 3479.94 | 77.02 | 72.84 | 100 | 0 | 0 | 24.9 | 0 | 0 | 28.2 | 0 | 0 | 24.5 | 0 | 0 | 0 | 0 | 0
2026-04-18 22:11 | 668.8 |  | 665.2 | 669 | 0 | 0 | 0 | 0 | 0 | 0 | 0 | 50 | 29461.6 | 46601.9 | 3284350 | 0 | 0 | 3479.94 | 77.02 | 72.84 | 100 | 0 | 0 | 24.9 | 0 | 0 | 28.2 | 0 | 0 | 24.5 | 0 | 0 | 0 | 0 | 0
2026-04-18 22:12 | 668.8 |  | 665.2 | 669 | 0 | 0 | 0 | 0 | 0 | 0 | 0 | 50 | 29461.6 | 46601.9 | 3284350 | 0 | 0 | 3479.94 | 77.02 | 72.84 | 100 | 0 | 0 | 24.9 | 0 | 0 | 28.2 | 0 | 0 | 24.5 | 0 | 0 | 0 | 0 | 0
2026-04-18 22:13 | 668.8 |  | 665.2 | 669 | 0 | 0 | 0 | 0 | 0 | 0 | 0 | 50 | 29461.6 | 46601.9 | 3284350 | 0 | 0 | 3479.94 | 77.02 | 72.84 | 100 | 0 | 0 | 24.9 | 0 | 0 | 28.2 | 0 | 0 | 24.5 | 0 | 0 | 0 | 0 | 0
2026-04-18 22:14 | 668.8 |  | 665.2 | 669 | 0 | 0 | 0 | 0 | 0 | 0 | 0 | 50 | 29461.6 | 46601.9 | 3284350 | 0 | 0 | 3479.94 | 77.02 | 72.84 | 100 | 0 | 0 | 24.9 | 0 | 0 | 28.2 | 0 | 0 | 24.5 | 0 | 0 | 0 | 0 | 0
2026-04-18 22:15 | 668.8 |  | 665.2 | 669 | 0 | 0 | 0 | 0 | 0 | 0 | 0 | 50 | 29461.6 | 46601.9 | 3284350 | 0 | 0 | 3479.94 | 77.02 | 72.84 | 100 | 0 | 0 | 24.9 | 0 | 0 | 28.2 | 0 | 0 | 24.5 | 0 | 0 | 0 | 0 | 0
2026-04-18 22:16 | 668.8 |  | 665.2 | 669 | 0 | 0 | 0 | 0 | 0 | 0 | 0 | 50 | 29461.6 | 46601.9 | 3284350 | 0 | 0 | 3479.94 | 77.02 | 72.84 | 100 | 0 | 0 | 24.9 | 0 | 0 | 28.2 | 0 | 0 | 24.5 | 0 | 0 | 0 | 0 | 0
2026-04-18 22:17 | 668.8 |  | 665.2 | 669 | 0 | 0 | 0 | 0 | 0 | 0 | 0 | 50 | 29461.6 | 46601.9 | 3284350 | 0 | 0 | 3479.94 | 77.02 | 72.84 | 100 | 0 | 0 | 24.9 | 0 | 0 | 28.2 | 0 | 0 | 24.5 | 0 | 0 | 0 | 0 | 0
2026-04-18 22:18 | 668.8 |  | 665.2 | 669 | 0 | 0 | 0 | 0 | 0 | 0 | 0 | 50 | 29461.6 | 46601.9 | 3284350 | 0 | 0 | 3479.94 | 77.02 | 72.84 | 100 | 0 | 0 | 24.9 | 0 | 0 | 28.2 | 0 | 0 | 24.5 | 0 | 0 | 0 | 0 | 0
2026-04-18 22:19 | 668.8 |  | 665.2 | 669 | 0 | 0 | 0 | 0 | 0 | 0 | 0 | 50 | 29461.6 | 46601.9 | 3284350 | 0 | 0 | 3479.94 | 77.02 | 72.84 | 100 | 0 | 0 | 24.9 | 0 | 0 | 28.2 | 0 | 0 | 24.5 | 0 | 0 | 0 | 0 | 0
2026-04-18 22:20 | 668.8 |  | 665.2 | 669 | 0 | 0 | 0 | 0 | 0 | 0 | 0 | 50 | 29461.6 | 46601.9 | 3284350 | 0 | 0 | 3479.94 | 77.02 | 72.84 | 100 | 0 | 0 | 24.9 | 0 | 0 | 28.2 | 0 | 0 | 24.5 | 0 | 0 | 0 | 0 | 0
2026-04-18 22:21 | 668.8 |  | 665.2 | 669 | 0 | 0 | 0 | 0 | 0 | 0 | 0 | 50 | 29461.6 | 46601.9 | 3284350 | 0 | 0 | 3479.94 | 77.02 | 72.84 | 100 | 0 | 0 | 24.9 | 0 | 0 | 28.2 | 0 | 0 | 24.5 | 0 | 0 | 0 | 0 | 0
2026-04-18 22:22 | 668.8 |  | 665.2 | 669 | 0 | 0 | 0 | 0 | 0 | 0 | 0 | 50 | 29461.6 | 46601.9 | 3284350 | 0 | 0 | 3479.94 | 77.02 | 72.84 | 100 | 0 | 0 | 24.9 | 0 | 0 | 28.2 | 0 | 0 | 24.5 | 0 | 0 | 0 | 0 | 0
2026-04-18 22:23 | 668.8 |  | 665.2 | 669 | 0 | 0 | 0 | 0 | 0 | 0 | 0 | 50 | 29461.6 | 46601.9 | 3284350 | 0 | 0 | 3479.94 | 77.02 | 72.84 | 100 | 0 | 0 | 24.9 | 0 | 0 | 28.2 | 0 | 0 | 24.5 | 0 | 0 | 0 | 0 | 0
2026-04-18 22:24 | 668.8 |  | 665.2 | 669 | 0 | 0 | 0 | 0 | 0 | 0 | 0 | 50 | 29461.6 | 46601.9 | 3284350 | 0 | 0 | 3479.94 | 77.02 | 72.84 | 100 | 0 | 0 | 24.9 | 0 | 0 | 28.2 | 0 | 0 | 24.5 | 0 | 0 | 0 | 0 | 0
2026-04-18 22:25 | 668.8 |  | 665.2 | 669 | 0 | 0 | 0 | 0 | 0 | 0 | 0 | 50 | 29461.6 | 46601.9 | 3284350 | 0 | 0 | 3479.94 | 77.02 | 72.84 | 100 | 0 | 0 | 24.9 | 0 | 0 | 28.2 | 0 | 0 | 24.5 | 0 | 0 | 0 | 0 | 0
2026-04-18 22:26 | 668.8 |  | 665.2 | 669 | 0 | 0 | 0 | 0 | 0 | 0 | 0 | 50 | 29461.6 | 46601.9 | 3284350 | 0 | 0 | 3479.94 | 77.02 | 72.84 | 100 | 0 | 0 | 24.9 | 0 | 0 | 28.2 | 0 | 0 | 24.5 | 0 | 0 | 0 | 0 | 0
2026-04-18 22:27 | 668.8 |  | 665.2 | 669 | 0 | 0 | 0 | 0 | 0 | 0 | 0 | 50 | 29461.6 | 46601.9 | 3284350 | 0 | 0 | 3479.94 | 77.02 | 72.84 | 100 | 0 | 0 | 24.9 | 0 | 0 | 28.2 | 0 | 0 | 24.5 | 0 | 0 | 0 | 0 | 0
2026-04-18 22:28 | 668.8 |  | 665.2 | 669 | 0 | 0 | 0 | 0 | 0 | 0 | 0 | 50 | 29461.6 | 46601.9 | 3284350 | 0 | 0 | 3479.94 | 77.02 | 72.84 | 100 | 0 | 0 | 24.9 | 0 | 0 | 28.2 | 0 | 0 | 24.5 | 0 | 0 | 0 | 0 | 0
2026-04-18 22:29 | 668.8 |  | 665.2 | 669 | 0 | 0 | 0 | 0 | 0 | 0 | 0 | 50 | 29461.6 | 46601.9 | 3284350 | 0 | 0 | 3479.94 | 77.02 | 72.84 | 100 | 0 | 0 | 24.9 | 0 | 0 | 28.2 | 0 | 0 | 24.5 | 0 | 0 | 0 | 0 | 0
2026-04-18 22:30 | 668.8 |  | 665.2 | 669 | 0 | 0 | 0 | 0 | 0 | 0 | 0 | 50 | 29461.6 | 46601.9 | 3284350 | 0 | 0 | 3479.94 | 77.02 | 72.84 | 100 | 0 | 0 | 24.9 | 0 | 0 | 28.2 | 0 | 0 | 24.5 | 0 | 0 | 0 | 0 | 0
2026-04-18 22:31 | 668.8 |  | 665.2 | 669 | 0 | 0 | 0 | 0 | 0 | 0 | 0 | 50 | 29461.6 | 46601.9 | 3284350 | 0 | 0 | 3479.94 | 77.02 | 72.84 | 100 | 0 | 0 | 24.9 | 0 | 0 | 28.2 | 0 | 0 | 24.5 | 0 | 0 | 0 | 0 | 0
2026-04-18 22:32 | 668.8 |  | 665.2 | 669 | 0 | 0 | 0 | 0 | 0 | 0 | 0 | 50 | 29461.6 | 46601.9 | 3284350 | 0 | 0 | 3479.94 | 77.02 | 72.84 | 100 | 0 | 0 | 24.9 | 0 | 0 | 28.2 | 0 | 0 | 24.5 | 0 | 0 | 0 | 0 | 0
2026-04-18 22:33 | 668.8 |  | 665.2 | 669 | 0 | 0 | 0 | 0 | 0 | 0 | 0 | 50 | 29461.6 | 46601.9 | 3284350 | 0 | 0 | 3479.94 | 77.02 | 72.84 | 100 | 0 | 0 | 24.9 | 0 | 0 | 28.2 | 0 | 0 | 24.5 | 0 | 0 | 0 | 0 | 0
2026-04-18 22:34 | 668.8 |  | 665.2 | 669 | 0 | 0 | 0 | 0 | 0 | 0 | 0 | 50 | 29461.6 | 46601.9 | 3284350 | 0 | 0 | 3479.94 | 77.02 | 72.84 | 100 | 0 | 0 | 24.9 | 0 | 0 | 28.2 | 0 | 0 | 24.5 | 0 | 0 | 0 | 0 | 0
2026-04-18 22:35 | 668.8 |  | 665.2 | 669 | 0 | 0 | 0 | 0 | 0 | 0 | 0 | 50 | 29461.6 | 46601.9 | 3284350 | 0 | 0 | 3479.94 | 77.02 | 72.84 | 100 | 0 | 0 | 24.9 | 0 | 0 | 28.2 | 0 | 0 | 24.5 | 0 | 0 | 0 | 0 | 0
2026-04-18 22:36 | 668.8 |  | 665.2 | 669 | 0 | 0 | 0 | 0 | 0 | 0 | 0 | 50 | 29461.6 | 46601.9 | 3284350 | 0 | 0 | 3479.94 | 77.02 | 72.84 | 100 | 0 | 0 | 24.9 | 0 | 0 | 28.2 | 0 | 0 | 24.5 | 0 | 0 | 0 | 0 | 0
2026-04-18 22:37 | 668.8 |  | 665.2 | 669 | 0 | 0 | 0 | 0 | 0 | 0 | 0 | 50 | 29461.6 | 46601.9 | 3284350 | 0 | 0 | 3479.94 | 77.02 | 72.84 | 100 | 0 | 0 | 24.9 | 0 | 0 | 28.2 | 0 | 0 | 24.5 | 0 | 0 | 0 | 0 | 0
2026-04-18 22:38 | 668.8 |  | 665.2 | 669 | 0 | 0 | 0 | 0 | 0 | 0 | 0 | 50 | 29461.6 | 46601.9 | 3284350 | 0 | 0 | 3479.94 | 77.02 | 72.84 | 100 | 0 | 0 | 24.9 | 0 | 0 | 28.2 | 0 | 0 | 24.5 | 0 | 0 | 0 | 0 | 0
2026-04-18 22:39 | 668.8 |  | 665.2 | 669 | 0 | 0 | 0 | 0 | 0 | 0 | 0 | 50 | 29461.6 | 46601.9 | 3284350 | 0 | 0 | 3479.94 | 77.02 | 72.84 | 100 | 0 | 0 | 24.9 | 0 | 0 | 28.2 | 0 | 0 | 24.5 | 0 | 0 | 0 | 0 | 0
2026-04-18 22:40 | 668.8 |  | 665.2 | 669 | 0 | 0 | 0 | 0 | 0 | 0 | 0 | 50 | 29461.6 | 46601.9 | 3284350 | 0 | 0 | 3479.94 | 77.02 | 72.84 | 100 | 0 | 0 | 24.9 | 0 | 0 | 28.2 | 0 | 0 | 24.5 | 0 | 0 | 0 | 0 | 0
2026-04-18 22:41 | 668.8 |  | 665.2 | 669 | 0 | 0 | 0 | 0 | 0 | 0 | 0 | 50 | 29461.6 | 46601.9 | 3284350 | 0 | 0 | 3479.94 | 77.02 | 72.84 | 100 | 0 | 0 | 24.9 | 0 | 0 | 28.2 | 0 | 0 | 24.5 | 0 | 0 | 0 | 0 | 0
2026-04-18 22:42 | 668.8 |  | 665.2 | 669 | 0 | 0 | 0 | 0 | 0 | 0 | 0 | 50 | 29461.6 | 46601.9 | 3284350 | 0 | 0 | 3479.94 | 77.02 | 72.84 | 100 | 0 | 0 | 24.9 | 0 | 0 | 28.2 | 0 | 0 | 24.5 | 0 | 0 | 0 | 0 | 0
2026-04-18 22:43 | 668.8 |  | 665.2 | 669 | 0 | 0 | 0 | 0 | 0 | 0 | 0 | 50 | 29461.6 | 46601.9 | 3284350 | 0 | 0 | 3479.94 | 77.02 | 72.84 | 100 | 0 | 0 | 24.9 | 0 | 0 | 28.2 | 0 | 0 | 24.5 | 0 | 0 | 0 | 0 | 0
2026-04-18 22:44 | 668.8 |  | 665.2 | 669 | 0 | 0 | 0 | 0 | 0 | 0 | 0 | 50 | 29461.6 | 46601.9 | 3284350 | 0 | 0 | 3479.94 | 77.02 | 72.84 | 100 | 0 | 0 | 24.9 | 0 | 0 | 28.2 | 0 | 0 | 24.5 | 0 | 0 | 0 | 0 | 0
2026-04-18 22:45 | 668.8 |  | 665.2 | 669 | 0 | 0 | 0 | 0 | 0 | 0 | 0 | 50 | 29461.6 | 46601.9 | 3284350 | 0 | 0 | 3479.94 | 77.02 | 72.84 | 100 | 0 | 0 | 24.9 | 0 | 0 | 28.2 | 0 | 0 | 24.5 | 0 | 0 | 0 | 0 | 0
2026-04-18 22:46 | 668.8 |  | 665.2 | 669 | 0 | 0 | 0 | 0 | 0 | 0 | 0 | 50 | 29461.6 | 46601.9 | 3284350 | 0 | 0 | 3479.94 | 77.02 | 72.84 | 100 | 0 | 0 | 24.9 | 0 | 0 | 28.2 | 0 | 0 | 24.5 | 0 | 0 | 0 | 0 | 0
2026-04-18 22:47 | 668.8 |  | 665.2 | 669 | 0 | 0 | 0 | 0 | 0 | 0 | 0 | 50 | 29461.6 | 46601.9 | 3284350 | 0 | 0 | 3479.94 | 77.02 | 72.84 | 100 | 0 | 0 | 24.9 | 0 | 0 | 28.2 | 0 | 0 | 24.5 | 0 | 0 | 0 | 0 | 0
2026-04-18 22:48 | 668.8 |  | 665.2 | 669 | 0 | 0 | 0 | 0 | 0 | 0 | 0 | 50 | 29461.6 | 46601.9 | 3284350 | 0 | 0 | 3479.94 | 77.02 | 72.84 | 100 | 0 | 0 | 24.9 | 0 | 0 | 28.2 | 0 | 0 | 24.5 | 0 | 0 | 0 | 0 | 0
2026-04-18 22:49 | 668.8 |  | 665.2 | 669 | 0 | 0 | 0 | 0 | 0 | 0 | 0 | 50 | 29461.6 | 46601.9 | 3284350 | 0 | 0 | 3479.94 | 77.02 | 72.84 | 100 | 0 | 0 | 24.9 | 0 | 0 | 28.2 | 0 | 0 | 24.5 | 0 | 0 | 0 | 0 | 0
2026-04-18 22:50 | 668.8 |  | 665.2 | 669 | 0 | 0 | 0 | 0 | 0 | 0 | 0 | 50 | 29461.6 | 46601.9 | 3284350 | 0 | 0 | 3479.94 | 77.02 | 72.84 | 100 | 0 | 0 | 24.9 | 0 | 0 | 28.2 | 0 | 0 | 24.5 | 0 | 0 | 0 | 0 | 0
2026-04-18 22:51 | 668.8 |  | 665.2 | 669 | 0 | 0 | 0 | 0 | 0 | 0 | 0 | 50 | 29461.6 | 46601.9 | 3284350 | 0 | 0 | 3479.94 | 77.02 | 72.84 | 100 | 0 | 0 | 24.9 | 0 | 0 | 28.2 | 0 | 0 | 24.5 | 0 | 0 | 0 | 0 | 0
2026-04-18 22:52 | 668.8 |  | 665.2 | 669 | 0 | 0 | 0 | 0 | 0 | 0 | 0 | 50 | 29461.6 | 46601.9 | 3284350 | 0 | 0 | 3479.94 | 77.02 | 72.84 | 100 | 0 | 0 | 24.9 | 0 | 0 | 28.2 | 0 | 0 | 24.5 | 0 | 0 | 0 | 0 | 0
2026-04-18 22:53 | 668.8 |  | 665.2 | 669 | 0 | 0 | 0 | 0 | 0 | 0 | 0 | 50 | 29461.6 | 46601.9 | 3284350 | 0 | 0 | 3479.94 | 77.02 | 72.84 | 100 | 0 | 0 | 24.9 | 0 | 0 | 28.2 | 0 | 0 | 24.5 | 0 | 0 | 0 | 0 | 0
2026-04-18 22:54 | 668.8 |  | 665.2 | 669 | 0 | 0 | 0 | 0 | 0 | 0 | 0 | 50 | 29461.6 | 46601.9 | 3284350 | 0 | 0 | 3479.94 | 77.02 | 72.84 | 100 | 0 | 0 | 24.9 | 0 | 0 | 28.2 | 0 | 0 | 24.5 | 0 | 0 | 0 | 0 | 0
2026-04-18 22:55 | 668.8 |  | 665.2 | 669 | 0 | 0 | 0 | 0 | 0 | 0 | 0 | 50 | 29461.6 | 46601.9 | 3284350 | 0 | 0 | 3479.94 | 77.02 | 72.84 | 100 | 0 | 0 | 24.9 | 0 | 0 | 28.2 | 0 | 0 | 24.5 | 0 | 0 | 0 | 0 | 0
2026-04-18 22:56 | 668.8 |  | 665.2 | 669 | 0 | 0 | 0 | 0 | 0 | 0 | 0 | 50 | 29461.6 | 46601.9 | 3284350 | 0 | 0 | 3479.94 | 77.02 | 72.84 | 100 | 0 | 0 | 24.9 | 0 | 0 | 28.2 | 0 | 0 | 24.5 | 0 | 0 | 0 | 0 | 0
2026-04-18 22:57 | 668.8 |  | 665.2 | 669 | 0 | 0 | 0 | 0 | 0 | 0 | 0 | 50 | 29461.6 | 46601.9 | 3284350 | 0 | 0 | 3479.94 | 77.02 | 72.84 | 100 | 0 | 0 | 24.9 | 0 | 0 | 28.2 | 0 | 0 | 24.5 | 0 | 0 | 0 | 0 | 0
2026-04-18 22:58 | 668.8 |  | 665.2 | 669 | 0 | 0 | 0 | 0 | 0 | 0 | 0 | 50 | 29461.6 | 46601.9 | 3284350 | 0 | 0 | 3479.94 | 77.02 | 72.84 | 100 | 0 | 0 | 24.9 | 0 | 0 | 28.2 | 0 | 0 | 24.5 | 0 | 0 | 0 | 0 | 0
2026-04-18 22:59 | 668.8 |  | 665.2 | 669 | 0 | 0 | 0 | 0 | 0 | 0 | 0 | 50 | 29461.6 | 46601.9 | 3284350 | 0 | 0 | 3479.94 | 77.02 | 72.84 | 100 | 0 | 0 | 24.9 | 0 | 0 | 28.2 | 0 | 0 | 24.5 | 0 | 0 | 0 | 0 | 0
2026-04-18 23:00 | 668.8 |  | 665.2 | 669 | 0 | 0 | 0 | 0 | 0 | 0 | 0 | 50 | 29461.6 | 46601.9 | 3284350 | 0 | 0 | 3479.94 | 77.02 | 72.84 | 100 | 0 | 0 | 24.9 | 0 | 0 | 28.2 | 0 | 0 | 24.5 | 0 | 0 | 0 | 0 | 0
2026-04-18 23:01 | 668.8 |  | 665.2 | 669 | 0 | 0 | 0 | 0 | 0 | 0 | 0 | 50 | 29461.6 | 46601.9 | 3284350 | 0 | 0 | 3479.94 | 77.02 | 72.84 | 100 | 0 | 0 | 24.9 | 0 | 0 | 28.2 | 0 | 0 | 24.5 | 0 | 0 | 0 | 0 | 0
2026-04-18 23:02 | 668.8 |  | 665.2 | 669 | 0 | 0 | 0 | 0 | 0 | 0 | 0 | 50 | 29461.6 | 46601.9 | 3284350 | 0 | 0 | 3479.94 | 77.02 | 72.84 | 100 | 0 | 0 | 24.9 | 0 | 0 | 28.2 | 0 | 0 | 24.5 | 0 | 0 | 0 | 0 | 0
2026-04-18 23:03 | 668.8 |  | 665.2 | 669 | 0 | 0 | 0 | 0 | 0 | 0 | 0 | 50 | 29461.6 | 46601.9 | 3284350 | 0 | 0 | 3479.94 | 77.02 | 72.84 | 100 | 0 | 0 | 24.9 | 0 | 0 | 28.2 | 0 | 0 | 24.5 | 0 | 0 | 0 | 0 | 0
2026-04-18 23:04 | 668.8 |  | 665.2 | 669 | 0 | 0 | 0 | 0 | 0 | 0 | 0 | 50 | 29461.6 | 46601.9 | 3284350 | 0 | 0 | 3479.94 | 77.02 | 72.84 | 100 | 0 | 0 | 24.9 | 0 | 0 | 28.2 | 0 | 0 | 24.5 | 0 | 0 | 0 | 0 | 0
2026-04-18 23:05 | 668.8 |  | 665.2 | 669 | 0 | 0 | 0 | 0 | 0 | 0 | 0 | 50 | 29461.6 | 46601.9 | 3284350 | 0 | 0 | 3479.94 | 77.02 | 72.84 | 100 | 0 | 0 | 24.9 | 0 | 0 | 28.2 | 0 | 0 | 24.5 | 0 | 0 | 0 | 0 | 0
2026-04-18 23:06 | 668.8 |  | 665.2 | 669 | 0 | 0 | 0 | 0 | 0 | 0 | 0 | 50 | 29461.6 | 46601.9 | 3284350 | 0 | 0 | 3479.94 | 77.02 | 72.84 | 100 | 0 | 0 | 24.9 | 0 | 0 | 28.2 | 0 | 0 | 24.5 | 0 | 0 | 0 | 0 | 0
2026-04-18 23:07 | 668.8 |  | 665.2 | 669 | 0 | 0 | 0 | 0 | 0 | 0 | 0 | 50 | 29461.6 | 46601.9 | 3284350 | 0 | 0 | 3479.94 | 77.02 | 72.84 | 100 | 0 | 0 | 24.9 | 0 | 0 | 28.2 | 0 | 0 | 24.5 | 0 | 0 | 0 | 0 | 0
2026-04-18 23:08 | 668.8 |  | 665.2 | 669 | 0 | 0 | 0 | 0 | 0 | 0 | 0 | 50 | 29461.6 | 46601.9 | 3284350 | 0 | 0 | 3479.94 | 77.02 | 72.84 | 100 | 0 | 0 | 24.9 | 0 | 0 | 28.2 | 0 | 0 | 24.5 | 0 | 0 | 0 | 0 | 0
2026-04-18 23:09 | 668.8 |  | 665.2 | 669 | 0 | 0 | 0 | 0 | 0 | 0 | 0 | 50 | 29461.6 | 46601.9 | 3284350 | 0 | 0 | 3479.94 | 77.02 | 72.84 | 100 | 0 | 0 | 24.9 | 0 | 0 | 28.2 | 0 | 0 | 24.5 | 0 | 0 | 0 | 0 | 0
2026-04-18 23:10 | 668.8 |  | 665.2 | 669 | 0 | 0 | 0 | 0 | 0 | 0 | 0 | 50 | 29461.6 | 46601.9 | 3284350 | 0 | 0 | 3479.94 | 77.02 | 72.84 | 100 | 0 | 0 | 24.9 | 0 | 0 | 28.2 | 0 | 0 | 24.5 | 0 | 0 | 0 | 0 | 0
2026-04-18 23:11 | 668.8 |  | 665.2 | 669 | 0 | 0 | 0 | 0 | 0 | 0 | 0 | 50 | 29461.6 | 46601.9 | 3284350 | 0 | 0 | 3479.94 | 77.02 | 72.84 | 100 | 0 | 0 | 24.9 | 0 | 0 | 28.2 | 0 | 0 | 24.5 | 0 | 0 | 0 | 0 | 0
2026-04-18 23:12 | 668.8 |  | 665.2 | 669 | 0 | 0 | 0 | 0 | 0 | 0 | 0 | 50 | 29461.6 | 46601.9 | 3284350 | 0 | 0 | 3479.94 | 77.02 | 72.84 | 100 | 0 | 0 | 24.9 | 0 | 0 | 28.2 | 0 | 0 | 24.5 | 0 | 0 | 0 | 0 | 0
2026-04-18 23:13 | 668.8 |  | 665.2 | 669 | 0 | 0 | 0 | 0 | 0 | 0 | 0 | 50 | 29461.6 | 46601.9 | 3284350 | 0 | 0 | 3479.94 | 77.02 | 72.84 | 100 | 0 | 0 | 24.9 | 0 | 0 | 28.2 | 0 | 0 | 24.5 | 0 | 0 | 0 | 0 | 0
2026-04-18 23:14 | 668.8 |  | 665.2 | 669 | 0 | 0 | 0 | 0 | 0 | 0 | 0 | 50 | 29461.6 | 46601.9 | 3284350 | 0 | 0 | 3479.94 | 77.02 | 72.84 | 100 | 0 | 0 | 24.9 | 0 | 0 | 28.2 | 0 | 0 | 24.5 | 0 | 0 | 0 | 0 | 0
2026-04-18 23:15 | 668.8 |  | 665.2 | 669 | 0 | 0 | 0 | 0 | 0 | 0 | 0 | 50 | 29461.6 | 46601.9 | 3284350 | 0 | 0 | 3479.94 | 77.02 | 72.84 | 100 | 0 | 0 | 24.9 | 0 | 0 | 28.2 | 0 | 0 | 24.5 | 0 | 0 | 0 | 0 | 0
2026-04-18 23:16 | 668.8 |  | 665.2 | 669 | 0 | 0 | 0 | 0 | 0 | 0 | 0 | 50 | 29461.6 | 46601.9 | 3284350 | 0 | 0 | 3479.94 | 77.02 | 72.84 | 100 | 0 | 0 | 24.9 | 0 | 0 | 28.2 | 0 | 0 | 24.5 | 0 | 0 | 0 | 0 | 0
2026-04-18 23:17 | 668.8 |  | 665.2 | 669 | 0 | 0 | 0 | 0 | 0 | 0 | 0 | 50 | 29461.6 | 46601.9 | 3284350 | 0 | 0 | 3479.94 | 77.02 | 72.84 | 100 | 0 | 0 | 24.9 | 0 | 0 | 28.2 | 0 | 0 | 24.5 | 0 | 0 | 0 | 0 | 0
2026-04-18 23:18 | 668.8 |  | 665.2 | 669 | 0 | 0 | 0 | 0 | 0 | 0 | 0 | 50 | 29461.6 | 46601.9 | 3284350 | 0 | 0 | 3479.94 | 77.02 | 72.84 | 100 | 0 | 0 | 24.9 | 0 | 0 | 28.2 | 0 | 0 | 24.5 | 0 | 0 | 0 | 0 | 0
2026-04-18 23:19 | 668.8 |  | 665.2 | 669 | 0 | 0 | 0 | 0 | 0 | 0 | 0 | 50 | 29461.6 | 46601.9 | 3284350 | 0 | 0 | 3479.94 | 77.02 | 72.84 | 100 | 0 | 0 | 24.9 | 0 | 0 | 28.2 | 0 | 0 | 24.5 | 0 | 0 | 0 | 0 | 0
2026-04-18 23:20 | 668.8 |  | 665.2 | 669 | 0 | 0 | 0 | 0 | 0 | 0 | 0 | 50 | 29461.6 | 46601.9 | 3284350 | 0 | 0 | 3479.94 | 77.02 | 72.84 | 100 | 0 | 0 | 24.9 | 0 | 0 | 28.2 | 0 | 0 | 24.5 | 0 | 0 | 0 | 0 | 0
2026-04-18 23:21 | 668.8 |  | 665.2 | 669 | 0 | 0 | 0 | 0 | 0 | 0 | 0 | 50 | 29461.6 | 46601.9 | 3284350 | 0 | 0 | 3479.94 | 77.02 | 72.84 | 100 | 0 | 0 | 24.9 | 0 | 0 | 28.2 | 0 | 0 | 24.5 | 0 | 0 | 0 | 0 | 0
2026-04-18 23:22 | 668.8 |  | 665.2 | 669 | 0 | 0 | 0 | 0 | 0 | 0 | 0 | 50 | 29461.6 | 46601.9 | 3284350 | 0 | 0 | 3479.94 | 77.02 | 72.84 | 100 | 0 | 0 | 24.9 | 0 | 0 | 28.2 | 0 | 0 | 24.5 | 0 | 0 | 0 | 0 | 0
2026-04-18 23:23 | 668.8 |  | 665.2 | 669 | 0 | 0 | 0 | 0 | 0 | 0 | 0 | 50 | 29461.6 | 46601.9 | 3284350 | 0 | 0 | 3479.94 | 77.02 | 72.84 | 100 | 0 | 0 | 24.9 | 0 | 0 | 28.2 | 0 | 0 | 24.5 | 0 | 0 | 0 | 0 | 0
2026-04-18 23:24 | 668.8 |  | 665.2 | 669 | 0 | 0 | 0 | 0 | 0 | 0 | 0 | 50 | 29461.6 | 46601.9 | 3284350 | 0 | 0 | 3479.94 | 77.02 | 72.84 | 100 | 0 | 0 | 24.9 | 0 | 0 | 28.2 | 0 | 0 | 24.5 | 0 | 0 | 0 | 0 | 0
2026-04-18 23:25 | 668.8 |  | 665.2 | 669 | 0 | 0 | 0 | 0 | 0 | 0 | 0 | 50 | 29461.6 | 46601.9 | 3284350 | 0 | 0 | 3479.94 | 77.02 | 72.84 | 100 | 0 | 0 | 24.9 | 0 | 0 | 28.2 | 0 | 0 | 24.5 | 0 | 0 | 0 | 0 | 0
2026-04-18 23:26 | 668.8 |  | 665.2 | 669 | 0 | 0 | 0 | 0 | 0 | 0 | 0 | 50 | 29461.6 | 46601.9 | 3284350 | 0 | 0 | 3479.94 | 77.02 | 72.84 | 100 | 0 | 0 | 24.9 | 0 | 0 | 28.2 | 0 | 0 | 24.5 | 0 | 0 | 0 | 0 | 0
2026-04-18 23:27 | 668.8 |  | 665.2 | 669 | 0 | 0 | 0 | 0 | 0 | 0 | 0 | 50 | 29461.6 | 46601.9 | 3284350 | 0 | 0 | 3479.94 | 77.02 | 72.84 | 100 | 0 | 0 | 24.9 | 0 | 0 | 28.2 | 0 | 0 | 24.5 | 0 | 0 | 0 | 0 | 0
2026-04-18 23:28 | 668.8 |  | 665.2 | 669 | 0 | 0 | 0 | 0 | 0 | 0 | 0 | 50 | 29461.6 | 46601.9 | 3284350 | 0 | 0 | 3479.94 | 77.02 | 72.84 | 100 | 0 | 0 | 24.9 | 0 | 0 | 28.2 | 0 | 0 | 24.5 | 0 | 0 | 0 | 0 | 0
2026-04-18 23:29 | 668.8 |  | 665.2 | 669 | 0 | 0 | 0 | 0 | 0 | 0 | 0 | 50 | 29461.6 | 46601.9 | 3284350 | 0 | 0 | 3479.94 | 77.02 | 72.84 | 100 | 0 | 0 | 24.9 | 0 | 0 | 28.2 | 0 | 0 | 24.5 | 0 | 0 | 0 | 0 | 0
2026-04-18 23:30 | 668.8 |  | 665.2 | 669 | 0 | 0 | 0 | 0 | 0 | 0 | 0 | 50 | 29461.6 | 46601.9 | 3284350 | 0 | 0 | 3479.94 | 77.02 | 72.84 | 100 | 0 | 0 | 24.9 | 0 | 0 | 28.2 | 0 | 0 | 24.5 | 0 | 0 | 0 | 0 | 0
2026-04-18 23:31 | 668.8 |  | 665.2 | 669 | 0 | 0 | 0 | 0 | 0 | 0 | 0 | 50 | 29461.6 | 46601.9 | 3284350 | 0 | 0 | 3479.94 | 77.02 | 72.84 | 100 | 0 | 0 | 24.9 | 0 | 0 | 28.2 | 0 | 0 | 24.5 | 0 | 0 | 0 | 0 | 0
2026-04-18 23:32 | 668.8 |  | 665.2 | 669 | 0 | 0 | 0 | 0 | 0 | 0 | 0 | 50 | 29461.6 | 46601.9 | 3284350 | 0 | 0 | 3479.94 | 77.02 | 72.84 | 100 | 0 | 0 | 24.9 | 0 | 0 | 28.2 | 0 | 0 | 24.5 | 0 | 0 | 0 | 0 | 0
2026-04-18 23:33 | 668.8 |  | 665.2 | 669 | 0 | 0 | 0 | 0 | 0 | 0 | 0 | 50 | 29461.6 | 46601.9 | 3284350 | 0 | 0 | 3479.94 | 77.02 | 72.84 | 100 | 0 | 0 | 24.9 | 0 | 0 | 28.2 | 0 | 0 | 24.5 | 0 | 0 | 0 | 0 | 0
2026-04-18 23:34 | 668.8 |  | 665.2 | 669 | 0 | 0 | 0 | 0 | 0 | 0 | 0 | 50 | 29461.6 | 46601.9 | 3284350 | 0 | 0 | 3479.94 | 77.02 | 72.84 | 100 | 0 | 0 | 24.9 | 0 | 0 | 28.2 | 0 | 0 | 24.5 | 0 | 0 | 0 | 0 | 0
2026-04-18 23:35 | 668.8 |  | 665.2 | 669 | 0 | 0 | 0 | 0 | 0 | 0 | 0 | 50 | 29461.6 | 46601.9 | 3284350 | 0 | 0 | 3479.94 | 77.02 | 72.84 | 100 | 0 | 0 | 24.9 | 0 | 0 | 28.2 | 0 | 0 | 24.5 | 0 | 0 | 0 | 0 | 0
2026-04-18 23:36 | 668.8 |  | 665.2 | 669 | 0 | 0 | 0 | 0 | 0 | 0 | 0 | 50 | 29461.6 | 46601.9 | 3284350 | 0 | 0 | 3479.94 | 77.02 | 72.84 | 100 | 0 | 0 | 24.9 | 0 | 0 | 28.2 | 0 | 0 | 24.5 | 0 | 0 | 0 | 0 | 0
2026-04-18 23:37 | 668.8 |  | 665.2 | 669 | 0 | 0 | 0 | 0 | 0 | 0 | 0 | 50 | 29461.6 | 46601.9 | 3284350 | 0 | 0 | 3479.94 | 77.02 | 72.84 | 100 | 0 | 0 | 24.9 | 0 | 0 | 28.2 | 0 | 0 | 24.5 | 0 | 0 | 0 | 0 | 0
2026-04-18 23:38 | 668.8 |  | 665.2 | 669 | 0 | 0 | 0 | 0 | 0 | 0 | 0 | 50 | 29461.6 | 46601.9 | 3284350 | 0 | 0 | 3479.94 | 77.02 | 72.84 | 100 | 0 | 0 | 24.9 | 0 | 0 | 28.2 | 0 | 0 | 24.5 | 0 | 0 | 0 | 0 | 0
2026-04-18 23:39 | 668.8 |  | 665.2 | 669 | 0 | 0 | 0 | 0 | 0 | 0 | 0 | 50 | 29461.6 | 46601.9 | 3284350 | 0 | 0 | 3479.94 | 77.02 | 72.84 | 100 | 0 | 0 | 24.9 | 0 | 0 | 28.2 | 0 | 0 | 24.5 | 0 | 0 | 0 | 0 | 0
2026-04-18 23:40 | 668.8 |  | 665.2 | 669 | 0 | 0 | 0 | 0 | 0 | 0 | 0 | 50 | 29461.6 | 46601.9 | 3284350 | 0 | 0 | 3479.94 | 77.02 | 72.84 | 100 | 0 | 0 | 24.9 | 0 | 0 | 28.2 | 0 | 0 | 24.5 | 0 | 0 | 0 | 0 | 0
2026-04-18 23:41 | 668.8 |  | 665.2 | 669 | 0 | 0 | 0 | 0 | 0 | 0 | 0 | 50 | 29461.6 | 46601.9 | 3284350 | 0 | 0 | 3479.94 | 77.02 | 72.84 | 100 | 0 | 0 | 24.9 | 0 | 0 | 28.2 | 0 | 0 | 24.5 | 0 | 0 | 0 | 0 | 0
2026-04-18 23:42 | 668.8 |  | 665.2 | 669 | 0 | 0 | 0 | 0 | 0 | 0 | 0 | 50 | 29461.6 | 46601.9 | 3284350 | 0 | 0 | 3479.94 | 77.02 | 72.84 | 100 | 0 | 0 | 24.9 | 0 | 0 | 28.2 | 0 | 0 | 24.5 | 0 | 0 | 0 | 0 | 0
2026-04-18 23:43 | 668.8 |  | 665.2 | 669 | 0 | 0 | 0 | 0 | 0 | 0 | 0 | 50 | 29461.6 | 46601.9 | 3284350 | 0 | 0 | 3479.94 | 77.02 | 72.84 | 100 | 0 | 0 | 24.9 | 0 | 0 | 28.2 | 0 | 0 | 24.5 | 0 | 0 | 0 | 0 | 0
2026-04-18 23:44 | 668.8 |  | 665.2 | 669 | 0 | 0 | 0 | 0 | 0 | 0 | 0 | 50 | 29461.6 | 46601.9 | 3284350 | 0 | 0 | 3479.94 | 77.02 | 72.84 | 100 | 0 | 0 | 24.9 | 0 | 0 | 28.2 | 0 | 0 | 24.5 | 0 | 0 | 0 | 0 | 0
2026-04-18 23:45 | 668.8 |  | 665.2 | 669 | 0 | 0 | 0 | 0 | 0 | 0 | 0 | 50 | 29461.6 | 46601.9 | 3284350 | 0 | 0 | 3479.94 | 77.02 | 72.84 | 100 | 0 | 0 | 24.9 | 0 | 0 | 28.2 | 0 | 0 | 24.5 | 0 | 0 | 0 | 0 | 0
2026-04-18 23:46 | 668.8 |  | 665.2 | 669 | 0 | 0 | 0 | 0 | 0 | 0 | 0 | 50 | 29461.6 | 46601.9 | 3284350 | 0 | 0 | 3479.94 | 77.02 | 72.84 | 100 | 0 | 0 | 24.9 | 0 | 0 | 28.2 | 0 | 0 | 24.5 | 0 | 0 | 0 | 0 | 0
2026-04-18 23:47 | 668.8 |  | 665.2 | 669 | 0 | 0 | 0 | 0 | 0 | 0 | 0 | 50 | 29461.6 | 46601.9 | 3284350 | 0 | 0 | 3479.94 | 77.02 | 72.84 | 100 | 0 | 0 | 24.9 | 0 | 0 | 28.2 | 0 | 0 | 24.5 | 0 | 0 | 0 | 0 | 0
2026-04-18 23:48 | 668.8 |  | 665.2 | 669 | 0 | 0 | 0 | 0 | 0 | 0 | 0 | 50 | 29461.6 | 46601.9 | 3284350 | 0 | 0 | 3479.94 | 77.02 | 72.84 | 100 | 0 | 0 | 24.9 | 0 | 0 | 28.2 | 0 | 0 | 24.5 | 0 | 0 | 0 | 0 | 0
2026-04-18 23:49 | 668.8 |  | 665.2 | 669 | 0 | 0 | 0 | 0 | 0 | 0 | 0 | 50 | 29461.6 | 46601.9 | 3284350 | 0 | 0 | 3479.94 | 77.02 | 72.84 | 100 | 0 | 0 | 24.9 | 0 | 0 | 28.2 | 0 | 0 | 24.5 | 0 | 0 | 0 | 0 | 0
2026-04-18 23:50 | 668.8 |  | 665.2 | 669 | 0 | 0 | 0 | 0 | 0 | 0 | 0 | 50 | 29461.6 | 46601.9 | 3284350 | 0 | 0 | 3479.94 | 77.02 | 72.84 | 100 | 0 | 0 | 24.9 | 0 | 0 | 28.2 | 0 | 0 | 24.5 | 0 | 0 | 0 | 0 | 0
2026-04-18 23:51 | 668.8 |  | 665.2 | 669 | 0 | 0 | 0 | 0 | 0 | 0 | 0 | 50 | 29461.6 | 46601.9 | 3284350 | 0 | 0 | 3479.94 | 77.02 | 72.84 | 100 | 0 | 0 | 24.9 | 0 | 0 | 28.2 | 0 | 0 | 24.5 | 0 | 0 | 0 | 0 | 0
2026-04-18 23:52 | 668.8 |  | 665.2 | 669 | 0 | 0 | 0 | 0 | 0 | 0 | 0 | 50 | 29461.6 | 46601.9 | 3284350 | 0 | 0 | 3479.94 | 77.02 | 72.84 | 100 | 0 | 0 | 24.9 | 0 | 0 | 28.2 | 0 | 0 | 24.5 | 0 | 0 | 0 | 0 | 0
2026-04-18 23:53 | 668.8 |  | 665.2 | 669 | 0 | 0 | 0 | 0 | 0 | 0 | 0 | 50 | 29461.6 | 46601.9 | 3284350 | 0 | 0 | 3479.94 | 77.02 | 72.84 | 100 | 0 | 0 | 24.9 | 0 | 0 | 28.2 | 0 | 0 | 24.5 | 0 | 0 | 0 | 0 | 0
2026-04-18 23:54 | 668.8 |  | 665.2 | 669 | 0 | 0 | 0 | 0 | 0 | 0 | 0 | 50 | 29461.6 | 46601.9 | 3284350 | 0 | 0 | 3479.94 | 77.02 | 72.84 | 100 | 0 | 0 | 24.9 | 0 | 0 | 28.2 | 0 | 0 | 24.5 | 0 | 0 | 0 | 0 | 0
2026-04-18 23:55 | 668.8 |  | 665.2 | 669 | 0 | 0 | 0 | 0 | 0 | 0 | 0 | 50 | 29461.6 | 46601.9 | 3284350 | 0 | 0 | 3479.94 | 77.02 | 72.84 | 100 | 0 | 0 | 24.9 | 0 | 0 | 28.2 | 0 | 0 | 24.5 | 0 | 0 | 0 | 0 | 0
2026-04-18 23:56 | 668.8 |  | 665.2 | 669 | 0 | 0 | 0 | 0 | 0 | 0 | 0 | 50 | 29461.6 | 46601.9 | 3284350 | 0 | 0 | 3479.94 | 77.02 | 72.84 | 100 | 0 | 0 | 24.9 | 0 | 0 | 28.2 | 0 | 0 | 24.5 | 0 | 0 | 0 | 0 | 0
2026-04-18 23:57 | 668.8 |  | 665.2 | 669 | 0 | 0 | 0 | 0 | 0 | 0 | 0 | 50 | 29461.6 | 46601.9 | 3284350 | 0 | 0 | 3479.94 | 77.02 | 72.84 | 100 | 0 | 0 | 24.9 | 0 | 0 | 28.2 | 0 | 0 | 24.5 | 0 | 0 | 0 | 0 | 0
2026-04-18 23:58 | 668.8 |  | 665.2 | 669 | 0 | 0 | 0 | 0 | 0 | 0 | 0 | 50 | 29461.6 | 46601.9 | 3284350 | 0 | 0 | 3479.94 | 77.02 | 72.84 | 100 | 0 | 0 | 24.9 | 0 | 0 | 28.2 | 0 | 0 | 24.5 | 0 | 0 | 0 | 0 | 0
2026-04-18 23:59 | 668.8 |  | 665.2 | 669 | 0 | 0 | 0 | 0 | 0 | 0 | 0 | 50 | 29461.6 | 46601.9 | 3284350 | 0 | 0 | 3479.94 | 77.02 | 72.84 | 100 | 0 | 0 | 24.9 | 0 | 0 | 28.2 | 0 | 0 | 24.5 | 0 | 0 | 0 | 0 | 0
2026-04-19 | 668.8 |  | 665.2 | 669 | 0 | 0 | 0 | 0 | 0 | 0 | 0 | 50 | 29461.6 | 46601.9 | 3284350 | 0 | 0 | 3479.94 | 77.02 | 72.84 | 100 | 0 | 0 | 24.9 | 0 | 0 | 28.2 | 0 | 0 | 24.5 | 0 | 0 | 0 | 0 | 0

## ICR-3_INV-2
CONTINUUM 30.80 MW Solar Power Plant LOCATION :-BHUJ, GUJARAT.
INVERTER Report ( 4/18/2026 12:00:00 AM to 4/19/2026 12:00:00 AM )
ICR-3_INV-2
Time Stamp | RY Voltage |  | YB Voltage | BR Voltage | IR Current | IY Current | IB Current | Active Power | Reactive Power | Apperent Power | Power Factor | Frequency | Today Energy | Monthly Energy | Total Energy | Today Run Hour | Yest KWH | Peak KW | PR | CPR | AVAILABILITY | BRKDWN LOSS | BRKDWN MNT | MOD1 DC V | MOD1 DC A | MOD1 DC KW | MOD2 DC V | MOD2 DC A | MOD2 DC KW | MOD3 DC V | MOD3 DC A | MOD3 DC KW | MOD4 DC V | MOD4 DC A | MOD4 DC KW
| V |  | V | V | A | A | A | KW | KVAr | KVA |  | Hz | MWh | MWh | MWh | Min. | MWH | KW | % | % | % | MWh | Min. | V | A | KW | V | A | KW | V | A | KW | V | A | KW
2026-04-18 | 670.3 |  | 663.2 | 669.6 | 0 | 0 | 0 | 0 | 0 | 0 | 0 | 50 | 30048.8 | 44072.9 | 3325577 | 0 | 0 | 3481.2 | 0 | 0 | 100 | 0 | 0 | 25.4 | 0 | 0 | 27 | 0 | 0 | 26.7 | 0 | 0 | 0 | 0 | 0
2026-04-18 00:01 | 670.3 |  | 663.2 | 669.6 | 0 | 0 | 0 | 0 | 0 | 0 | 0 | 50 | 30048.8 | 44072.9 | 3325577 | 0 | 0 | 3481.2 | 0 | 0 | 100 | 0 | 0 | 25.4 | 0 | 0 | 27 | 0 | 0 | 26.7 | 0 | 0 | 0 | 0 | 0
2026-04-18 00:02 | 670.3 |  | 663.2 | 669.6 | 0 | 0 | 0 | 0 | 0 | 0 | 0 | 50 | 30048.8 | 44072.9 | 3325577 | 0 | 0 | 0 | 0 | 0 | 100 | 0 | 0 | 25.4 | 0 | 0 | 27 | 0 | 0 | 26.7 | 0 | 0 | 0 | 0 | 0
2026-04-18 00:03 | 670.3 |  | 663.2 | 669.6 | 0 | 0 | 0 | 0 | 0 | 0 | 0 | 50 | 0 | 44072.9 | 3325577 | 0 | 0 | 0 | 0 | 0 | 100 | 0 | 0 | 25.4 | 0 | 0 | 27 | 0 | 0 | 26.7 | 0 | 0 | 0 | 0 | 0
2026-04-18 00:04 | 670.3 |  | 663.2 | 669.6 | 0 | 0 | 0 | 0 | 0 | 0 | 0 | 50 | 0 | 44072.9 | 3325577 | 0 | 0 | 0 | 0 | 0 | 100 | 0 | 0 | 25.4 | 0 | 0 | 27 | 0 | 0 | 26.7 | 0 | 0 | 0 | 0 | 0
2026-04-18 00:05 | 670.3 |  | 663.2 | 669.6 | 0 | 0 | 0 | 0 | 0 | 0 | 0 | 50 | 0 | 44072.9 | 3325577 | 0 | 0 | 0 | 0 | 0 | 100 | 0 | 0 | 25.4 | 0 | 0 | 27 | 0 | 0 | 26.7 | 0 | 0 | 0 | 0 | 0
2026-04-18 00:06 | 670.3 |  | 663.2 | 669.6 | 0 | 0 | 0 | 0 | 0 | 0 | 0 | 50 | 0 | 44072.9 | 3325577 | 0 | 0 | 0 | 0 | 0 | 100 | 0 | 0 | 25.4 | 0 | 0 | 27 | 0 | 0 | 26.7 | 0 | 0 | 0 | 0 | 0
2026-04-18 00:07 | 670.3 |  | 663.2 | 669.6 | 0 | 0 | 0 | 0 | 0 | 0 | 0 | 50 | 0 | 44072.9 | 3325577 | 0 | 0 | 0 | 0 | 0 | 100 | 0 | 0 | 25.4 | 0 | 0 | 27 | 0 | 0 | 26.7 | 0 | 0 | 0 | 0 | 0
2026-04-18 00:08 | 670.3 |  | 663.2 | 669.6 | 0 | 0 | 0 | 0 | 0 | 0 | 0 | 50 | 0 | 44072.9 | 3325577 | 0 | 0 | 0 | 0 | 0 | 100 | 0 | 0 | 25.4 | 0 | 0 | 27 | 0 | 0 | 26.7 | 0 | 0 | 0 | 0 | 0
2026-04-18 00:09 | 670.3 |  | 663.2 | 669.6 | 0 | 0 | 0 | 0 | 0 | 0 | 0 | 50 | 0 | 44072.9 | 3325577 | 0 | 0 | 0 | 0 | 0 | 100 | 0 | 0 | 25.4 | 0 | 0 | 27 | 0 | 0 | 26.7 | 0 | 0 | 0 | 0 | 0
2026-04-18 00:10 | 670.3 |  | 663.2 | 669.6 | 0 | 0 | 0 | 0 | 0 | 0 | 0 | 50 | 0 | 44072.9 | 3325577 | 0 | 0 | 0 | 0 | 0 | 100 | 0 | 0 | 25.4 | 0 | 0 | 27 | 0 | 0 | 26.7 | 0 | 0 | 0 | 0 | 0
2026-04-18 00:11 | 670.3 |  | 663.2 | 669.6 | 0 | 0 | 0 | 0 | 0 | 0 | 0 | 50 | 0 | 44072.9 | 3325577 | 0 | 0 | 0 | 0 | 0 | 100 | 0 | 0 | 25.4 | 0 | 0 | 27 | 0 | 0 | 26.7 | 0 | 0 | 0 | 0 | 0
2026-04-18 00:12 | 670.3 |  | 663.2 | 669.6 | 0 | 0 | 0 | 0 | 0 | 0 | 0 | 50 | 0 | 44072.9 | 3325577 | 0 | 0 | 0 | 0 | 0 | 100 | 0 | 0 | 25.4 | 0 | 0 | 27 | 0 | 0 | 26.7 | 0 | 0 | 0 | 0 | 0
2026-04-18 00:13 | 670.3 |  | 663.2 | 669.6 | 0 | 0 | 0 | 0 | 0 | 0 | 0 | 50 | 0 | 44072.9 | 3325577 | 0 | 0 | 0 | 0 | 0 | 100 | 0 | 0 | 25.4 | 0 | 0 | 27 | 0 | 0 | 26.7 | 0 | 0 | 0 | 0 | 0
2026-04-18 00:14 | 670.3 |  | 663.2 | 669.6 | 0 | 0 | 0 | 0 | 0 | 0 | 0 | 50 | 0 | 44072.9 | 3325577 | 0 | 0 | 0 | 0 | 0 | 100 | 0 | 0 | 25.4 | 0 | 0 | 27 | 0 | 0 | 26.7 | 0 | 0 | 0 | 0 | 0
2026-04-18 00:15 | 670.3 |  | 663.2 | 669.6 | 0 | 0 | 0 | 0 | 0 | 0 | 0 | 50 | 0 | 44072.9 | 3325577 | 0 | 0 | 0 | 0 | 0 | 100 | 0 | 0 | 25.4 | 0 | 0 | 27 | 0 | 0 | 26.7 | 0 | 0 | 0 | 0 | 0
2026-04-18 00:16 | 670.3 |  | 663.2 | 669.6 | 0 | 0 | 0 | 0 | 0 | 0 | 0 | 50 | 0 | 44072.9 | 3325577 | 0 | 0 | 0 | 0 | 0 | 100 | 0 | 0 | 25.4 | 0 | 0 | 27 | 0 | 0 | 26.7 | 0 | 0 | 0 | 0 | 0
2026-04-18 00:17 | 670.3 |  | 663.2 | 669.6 | 0 | 0 | 0 | 0 | 0 | 0 | 0 | 50 | 0 | 44072.9 | 3325577 | 0 | 0 | 0 | 0 | 0 | 100 | 0 | 0 | 25.4 | 0 | 0 | 27 | 0 | 0 | 26.7 | 0 | 0 | 0 | 0 | 0
2026-04-18 00:18 | 670.3 |  | 663.2 | 669.6 | 0 | 0 | 0 | 0 | 0 | 0 | 0 | 50 | 0 | 44072.9 | 3325577 | 0 | 0 | 0 | 0 | 0 | 100 | 0 | 0 | 25.4 | 0 | 0 | 27 | 0 | 0 | 26.7 | 0 | 0 | 0 | 0 | 0
2026-04-18 00:19 | 670.3 |  | 663.2 | 669.6 | 0 | 0 | 0 | 0 | 0 | 0 | 0 | 50 | 0 | 44072.9 | 3325577 | 0 | 0 | 0 | 0 | 0 | 100 | 0 | 0 | 25.4 | 0 | 0 | 27 | 0 | 0 | 26.7 | 0 | 0 | 0 | 0 | 0
2026-04-18 00:20 | 670.3 |  | 663.2 | 669.6 | 0 | 0 | 0 | 0 | 0 | 0 | 0 | 50 | 0 | 44072.9 | 3325577 | 0 | 0 | 0 | 0 | 0 | 100 | 0 | 0 | 25.4 | 0 | 0 | 27 | 0 | 0 | 26.7 | 0 | 0 | 0 | 0 | 0
2026-04-18 00:21 | 670.3 |  | 663.2 | 669.6 | 0 | 0 | 0 | 0 | 0 | 0 | 0 | 50 | 0 | 44072.9 | 3325577 | 0 | 0 | 0 | 0 | 0 | 100 | 0 | 0 | 25.4 | 0 | 0 | 27 | 0 | 0 | 26.7 | 0 | 0 | 0 | 0 | 0
2026-04-18 00:22 | 670.3 |  | 663.2 | 669.6 | 0 | 0 | 0 | 0 | 0 | 0 | 0 | 50 | 0 | 44072.9 | 3325577 | 0 | 0 | 0 | 0 | 0 | 100 | 0 | 0 | 25.4 | 0 | 0 | 27 | 0 | 0 | 26.7 | 0 | 0 | 0 | 0 | 0
2026-04-18 00:23 | 670.3 |  | 663.2 | 669.6 | 0 | 0 | 0 | 0 | 0 | 0 | 0 | 50 | 0 | 44072.9 | 3325577 | 0 | 0 | 0 | 0 | 0 | 100 | 0 | 0 | 25.4 | 0 | 0 | 27 | 0 | 0 | 26.7 | 0 | 0 | 0 | 0 | 0
2026-04-18 00:24 | 670.3 |  | 663.2 | 669.6 | 0 | 0 | 0 | 0 | 0 | 0 | 0 | 50 | 0 | 44072.9 | 3325577 | 0 | 0 | 0 | 0 | 0 | 100 | 0 | 0 | 25.4 | 0 | 0 | 27 | 0 | 0 | 26.7 | 0 | 0 | 0 | 0 | 0
2026-04-18 00:25 | 670.3 |  | 663.2 | 669.6 | 0 | 0 | 0 | 0 | 0 | 0 | 0 | 50 | 0 | 44072.9 | 3325577 | 0 | 0 | 0 | 0 | 0 | 100 | 0 | 0 | 25.4 | 0 | 0 | 27 | 0 | 0 | 26.7 | 0 | 0 | 0 | 0 | 0
2026-04-18 00:26 | 670.3 |  | 663.2 | 669.6 | 0 | 0 | 0 | 0 | 0 | 0 | 0 | 50 | 0 | 44072.9 | 3325577 | 0 | 0 | 0 | 0 | 0 | 100 | 0 | 0 | 25.4 | 0 | 0 | 27 | 0 | 0 | 26.7 | 0 | 0 | 0 | 0 | 0
2026-04-18 00:27 | 670.3 |  | 663.2 | 669.6 | 0 | 0 | 0 | 0 | 0 | 0 | 0 | 50 | 0 | 44072.9 | 3325577 | 0 | 0 | 0 | 0 | 0 | 100 | 0 | 0 | 25.4 | 0 | 0 | 27 | 0 | 0 | 26.7 | 0 | 0 | 0 | 0 | 0
2026-04-18 00:28 | 670.3 |  | 663.2 | 669.6 | 0 | 0 | 0 | 0 | 0 | 0 | 0 | 50 | 0 | 44072.9 | 3325577 | 0 | 0 | 0 | 0 | 0 | 100 | 0 | 0 | 25.4 | 0 | 0 | 27 | 0 | 0 | 26.7 | 0 | 0 | 0 | 0 | 0
2026-04-18 00:29 | 670.3 |  | 663.2 | 669.6 | 0 | 0 | 0 | 0 | 0 | 0 | 0 | 50 | 0 | 44072.9 | 3325577 | 0 | 0 | 0 | 0 | 0 | 100 | 0 | 0 | 25.4 | 0 | 0 | 27 | 0 | 0 | 26.7 | 0 | 0 | 0 | 0 | 0
2026-04-18 00:30 | 670.3 |  | 663.2 | 669.6 | 0 | 0 | 0 | 0 | 0 | 0 | 0 | 50 | 0 | 44072.9 | 3325577 | 0 | 0 | 0 | 0 | 0 | 100 | 0 | 0 | 25.4 | 0 | 0 | 27 | 0 | 0 | 26.7 | 0 | 0 | 0 | 0 | 0
2026-04-18 00:31 | 670.3 |  | 663.2 | 669.6 | 0 | 0 | 0 | 0 | 0 | 0 | 0 | 50 | 0 | 44072.9 | 3325577 | 0 | 0 | 0 | 0 | 0 | 100 | 0 | 0 | 25.4 | 0 | 0 | 27 | 0 | 0 | 26.7 | 0 | 0 | 0 | 0 | 0
2026-04-18 00:32 | 670.3 |  | 663.2 | 669.6 | 0 | 0 | 0 | 0 | 0 | 0 | 0 | 50 | 0 | 44072.9 | 3325577 | 0 | 0 | 0 | 0 | 0 | 100 | 0 | 0 | 25.4 | 0 | 0 | 27 | 0 | 0 | 26.7 | 0 | 0 | 0 | 0 | 0
2026-04-18 00:33 | 670.3 |  | 663.2 | 669.6 | 0 | 0 | 0 | 0 | 0 | 0 | 0 | 50 | 0 | 44072.9 | 3325577 | 0 | 0 | 0 | 0 | 0 | 100 | 0 | 0 | 25.4 | 0 | 0 | 27 | 0 | 0 | 26.7 | 0 | 0 | 0 | 0 | 0
2026-04-18 00:34 | 670.3 |  | 663.2 | 669.6 | 0 | 0 | 0 | 0 | 0 | 0 | 0 | 50 | 0 | 44072.9 | 3325577 | 0 | 0 | 0 | 0 | 0 | 100 | 0 | 0 | 25.4 | 0 | 0 | 27 | 0 | 0 | 26.7 | 0 | 0 | 0 | 0 | 0
2026-04-18 00:35 | 670.3 |  | 663.2 | 669.6 | 0 | 0 | 0 | 0 | 0 | 0 | 0 | 50 | 0 | 44072.9 | 3325577 | 0 | 0 | 0 | 0 | 0 | 100 | 0 | 0 | 25.4 | 0 | 0 | 27 | 0 | 0 | 26.7 | 0 | 0 | 0 | 0 | 0
2026-04-18 00:36 | 670.3 |  | 663.2 | 669.6 | 0 | 0 | 0 | 0 | 0 | 0 | 0 | 50 | 0 | 44072.9 | 3325577 | 0 | 0 | 0 | 0 | 0 | 100 | 0 | 0 | 25.4 | 0 | 0 | 27 | 0 | 0 | 26.7 | 0 | 0 | 0 | 0 | 0
2026-04-18 00:37 | 670.3 |  | 663.2 | 669.6 | 0 | 0 | 0 | 0 | 0 | 0 | 0 | 50 | 0 | 44072.9 | 3325577 | 0 | 0 | 0 | 0 | 0 | 100 | 0 | 0 | 25.4 | 0 | 0 | 27 | 0 | 0 | 26.7 | 0 | 0 | 0 | 0 | 0
2026-04-18 00:38 | 670.3 |  | 663.2 | 669.6 | 0 | 0 | 0 | 0 | 0 | 0 | 0 | 50 | 0 | 44072.9 | 3325577 | 0 | 0 | 0 | 0 | 0 | 100 | 0 | 0 | 25.4 | 0 | 0 | 27 | 0 | 0 | 26.7 | 0 | 0 | 0 | 0 | 0
2026-04-18 00:39 | 670.3 |  | 663.2 | 669.6 | 0 | 0 | 0 | 0 | 0 | 0 | 0 | 50 | 0 | 44072.9 | 3325577 | 0 | 0 | 0 | 0 | 0 | 100 | 0 | 0 | 25.4 | 0 | 0 | 27 | 0 | 0 | 26.7 | 0 | 0 | 0 | 0 | 0
2026-04-18 00:40 | 670.3 |  | 663.2 | 669.6 | 0 | 0 | 0 | 0 | 0 | 0 | 0 | 50 | 0 | 44072.9 | 3325577 | 0 | 0 | 0 | 0 | 0 | 100 | 0 | 0 | 25.4 | 0 | 0 | 27 | 0 | 0 | 26.7 | 0 | 0 | 0 | 0 | 0
2026-04-18 00:41 | 670.3 |  | 663.2 | 669.6 | 0 | 0 | 0 | 0 | 0 | 0 | 0 | 50 | 0 | 44072.9 | 3325577 | 0 | 0 | 0 | 0 | 0 | 100 | 0 | 0 | 25.4 | 0 | 0 | 27 | 0 | 0 | 26.7 | 0 | 0 | 0 | 0 | 0
2026-04-18 00:42 | 670.3 |  | 663.2 | 669.6 | 0 | 0 | 0 | 0 | 0 | 0 | 0 | 50 | 0 | 44072.9 | 3325577 | 0 | 0 | 0 | 0 | 0 | 100 | 0 | 0 | 25.4 | 0 | 0 | 27 | 0 | 0 | 26.7 | 0 | 0 | 0 | 0 | 0
2026-04-18 00:43 | 670.3 |  | 663.2 | 669.6 | 0 | 0 | 0 | 0 | 0 | 0 | 0 | 50 | 0 | 44072.9 | 3325577 | 0 | 0 | 0 | 0 | 0 | 100 | 0 | 0 | 25.4 | 0 | 0 | 27 | 0 | 0 | 26.7 | 0 | 0 | 0 | 0 | 0
2026-04-18 00:44 | 670.3 |  | 663.2 | 669.6 | 0 | 0 | 0 | 0 | 0 | 0 | 0 | 50 | 0 | 44072.9 | 3325577 | 0 | 0 | 0 | 0 | 0 | 100 | 0 | 0 | 25.4 | 0 | 0 | 27 | 0 | 0 | 26.7 | 0 | 0 | 0 | 0 | 0
2026-04-18 00:45 | 670.3 |  | 663.2 | 669.6 | 0 | 0 | 0 | 0 | 0 | 0 | 0 | 50 | 0 | 44072.9 | 3325577 | 0 | 0 | 0 | 0 | 0 | 100 | 0 | 0 | 25.4 | 0 | 0 | 27 | 0 | 0 | 26.7 | 0 | 0 | 0 | 0 | 0
2026-04-18 00:46 | 670.3 |  | 663.2 | 669.6 | 0 | 0 | 0 | 0 | 0 | 0 | 0 | 50 | 0 | 44072.9 | 3325577 | 0 | 0 | 0 | 0 | 0 | 100 | 0 | 0 | 25.4 | 0 | 0 | 27 | 0 | 0 | 26.7 | 0 | 0 | 0 | 0 | 0
2026-04-18 00:47 | 670.3 |  | 663.2 | 669.6 | 0 | 0 | 0 | 0 | 0 | 0 | 0 | 50 | 0 | 44072.9 | 3325577 | 0 | 0 | 0 | 0 | 0 | 100 | 0 | 0 | 25.4 | 0 | 0 | 27 | 0 | 0 | 26.7 | 0 | 0 | 0 | 0 | 0
2026-04-18 00:48 | 670.3 |  | 663.2 | 669.6 | 0 | 0 | 0 | 0 | 0 | 0 | 0 | 50 | 0 | 44072.9 | 3325577 | 0 | 0 | 0 | 0 | 0 | 100 | 0 | 0 | 25.4 | 0 | 0 | 27 | 0 | 0 | 26.7 | 0 | 0 | 0 | 0 | 0
2026-04-18 00:49 | 670.3 |  | 663.2 | 669.6 | 0 | 0 | 0 | 0 | 0 | 0 | 0 | 50 | 0 | 44072.9 | 3325577 | 0 | 0 | 0 | 0 | 0 | 100 | 0 | 0 | 25.4 | 0 | 0 | 27 | 0 | 0 | 26.7 | 0 | 0 | 0 | 0 | 0
2026-04-18 00:50 | 670.3 |  | 663.2 | 669.6 | 0 | 0 | 0 | 0 | 0 | 0 | 0 | 50 | 0 | 44072.9 | 3325577 | 0 | 0 | 0 | 0 | 0 | 100 | 0 | 0 | 25.4 | 0 | 0 | 27 | 0 | 0 | 26.7 | 0 | 0 | 0 | 0 | 0
2026-04-18 00:51 | 670.3 |  | 663.2 | 669.6 | 0 | 0 | 0 | 0 | 0 | 0 | 0 | 50 | 0 | 44072.9 | 3325577 | 0 | 0 | 0 | 0 | 0 | 100 | 0 | 0 | 25.4 | 0 | 0 | 27 | 0 | 0 | 26.7 | 0 | 0 | 0 | 0 | 0
2026-04-18 00:52 | 670.3 |  | 663.2 | 669.6 | 0 | 0 | 0 | 0 | 0 | 0 | 0 | 50 | 0 | 44072.9 | 3325577 | 0 | 0 | 0 | 0 | 0 | 100 | 0 | 0 | 25.4 | 0 | 0 | 27 | 0 | 0 | 26.7 | 0 | 0 | 0 | 0 | 0
2026-04-18 00:53 | 670.3 |  | 663.2 | 669.6 | 0 | 0 | 0 | 0 | 0 | 0 | 0 | 50 | 0 | 44072.9 | 3325577 | 0 | 0 | 0 | 0 | 0 | 100 | 0 | 0 | 25.4 | 0 | 0 | 27 | 0 | 0 | 26.7 | 0 | 0 | 0 | 0 | 0
2026-04-18 00:54 | 670.3 |  | 663.2 | 669.6 | 0 | 0 | 0 | 0 | 0 | 0 | 0 | 50 | 0 | 44072.9 | 3325577 | 0 | 0 | 0 | 0 | 0 | 100 | 0 | 0 | 25.4 | 0 | 0 | 27 | 0 | 0 | 26.7 | 0 | 0 | 0 | 0 | 0
2026-04-18 00:55 | 670.3 |  | 663.2 | 669.6 | 0 | 0 | 0 | 0 | 0 | 0 | 0 | 50 | 0 | 44072.9 | 3325577 | 0 | 0 | 0 | 0 | 0 | 100 | 0 | 0 | 25.4 | 0 | 0 | 27 | 0 | 0 | 26.7 | 0 | 0 | 0 | 0 | 0
2026-04-18 00:56 | 670.3 |  | 663.2 | 669.6 | 0 | 0 | 0 | 0 | 0 | 0 | 0 | 50 | 0 | 44072.9 | 3325577 | 0 | 0 | 0 | 0 | 0 | 100 | 0 | 0 | 25.4 | 0 | 0 | 27 | 0 | 0 | 26.7 | 0 | 0 | 0 | 0 | 0
2026-04-18 00:57 | 670.3 |  | 663.2 | 669.6 | 0 | 0 | 0 | 0 | 0 | 0 | 0 | 50 | 0 | 44072.9 | 3325577 | 0 | 0 | 0 | 0 | 0 | 100 | 0 | 0 | 25.4 | 0 | 0 | 27 | 0 | 0 | 26.7 | 0 | 0 | 0 | 0 | 0
2026-04-18 00:58 | 670.3 |  | 663.2 | 669.6 | 0 | 0 | 0 | 0 | 0 | 0 | 0 | 50 | 0 | 44072.9 | 3325577 | 0 | 0 | 0 | 0 | 0 | 100 | 0 | 0 | 25.4 | 0 | 0 | 27 | 0 | 0 | 26.7 | 0 | 0 | 0 | 0 | 0
2026-04-18 00:59 | 670.3 |  | 663.2 | 669.6 | 0 | 0 | 0 | 0 | 0 | 0 | 0 | 50 | 0 | 44072.9 | 3325577 | 0 | 0 | 0 | 0 | 0 | 100 | 0 | 0 | 25.4 | 0 | 0 | 27 | 0 | 0 | 26.7 | 0 | 0 | 0 | 0 | 0
2026-04-18 01:00 | 670.3 |  | 663.2 | 669.6 | 0 | 0 | 0 | 0 | 0 | 0 | 0 | 50 | 0 | 44072.9 | 3325577 | 0 | 0 | 0 | 0 | 0 | 100 | 0 | 0 | 25.4 | 0 | 0 | 27 | 0 | 0 | 26.7 | 0 | 0 | 0 | 0 | 0
2026-04-18 01:01 | 670.3 |  | 663.2 | 669.6 | 0 | 0 | 0 | 0 | 0 | 0 | 0 | 50 | 0 | 44072.9 | 3325577 | 0 | 0 | 0 | 0 | 0 | 100 | 0 | 0 | 25.4 | 0 | 0 | 27 | 0 | 0 | 26.7 | 0 | 0 | 0 | 0 | 0
2026-04-18 01:02 | 670.3 |  | 663.2 | 669.6 | 0 | 0 | 0 | 0 | 0 | 0 | 0 | 50 | 0 | 44072.9 | 3325577 | 0 | 0 | 0 | 0 | 0 | 100 | 0 | 0 | 25.4 | 0 | 0 | 27 | 0 | 0 | 26.7 | 0 | 0 | 0 | 0 | 0
2026-04-18 01:03 | 670.3 |  | 663.2 | 669.6 | 0 | 0 | 0 | 0 | 0 | 0 | 0 | 50 | 0 | 44072.9 | 3325577 | 0 | 0 | 0 | 0 | 0 | 100 | 0 | 0 | 25.4 | 0 | 0 | 27 | 0 | 0 | 26.7 | 0 | 0 | 0 | 0 | 0
2026-04-18 01:04 | 670.3 |  | 663.2 | 669.6 | 0 | 0 | 0 | 0 | 0 | 0 | 0 | 50 | 0 | 44072.9 | 3325577 | 0 | 0 | 0 | 0 | 0 | 100 | 0 | 0 | 25.4 | 0 | 0 | 27 | 0 | 0 | 26.7 | 0 | 0 | 0 | 0 | 0
2026-04-18 01:05 | 670.3 |  | 663.2 | 669.6 | 0 | 0 | 0 | 0 | 0 | 0 | 0 | 50 | 0 | 44072.9 | 3325577 | 0 | 0 | 0 | 0 | 0 | 100 | 0 | 0 | 25.4 | 0 | 0 | 27 | 0 | 0 | 26.7 | 0 | 0 | 0 | 0 | 0
2026-04-18 01:06 | 670.3 |  | 663.2 | 669.6 | 0 | 0 | 0 | 0 | 0 | 0 | 0 | 50 | 0 | 44072.9 | 3325577 | 0 | 0 | 0 | 0 | 0 | 100 | 0 | 0 | 25.4 | 0 | 0 | 27 | 0 | 0 | 26.7 | 0 | 0 | 0 | 0 | 0
2026-04-18 01:07 | 670.3 |  | 663.2 | 669.6 | 0 | 0 | 0 | 0 | 0 | 0 | 0 | 50 | 0 | 44072.9 | 3325577 | 0 | 0 | 0 | 0 | 0 | 100 | 0 | 0 | 25.4 | 0 | 0 | 27 | 0 | 0 | 26.7 | 0 | 0 | 0 | 0 | 0
2026-04-18 01:08 | 670.3 |  | 663.2 | 669.6 | 0 | 0 | 0 | 0 | 0 | 0 | 0 | 50 | 0 | 44072.9 | 3325577 | 0 | 0 | 0 | 0 | 0 | 100 | 0 | 0 | 25.4 | 0 | 0 | 27 | 0 | 0 | 26.7 | 0 | 0 | 0 | 0 | 0
2026-04-18 01:09 | 670.3 |  | 663.2 | 669.6 | 0 | 0 | 0 | 0 | 0 | 0 | 0 | 50 | 0 | 44072.9 | 3325577 | 0 | 0 | 0 | 0 | 0 | 100 | 0 | 0 | 25.4 | 0 | 0 | 27 | 0 | 0 | 26.7 | 0 | 0 | 0 | 0 | 0
2026-04-18 01:10 | 670.3 |  | 663.2 | 669.6 | 0 | 0 | 0 | 0 | 0 | 0 | 0 | 50 | 0 | 44072.9 | 3325577 | 0 | 0 | 0 | 0 | 0 | 100 | 0 | 0 | 25.4 | 0 | 0 | 27 | 0 | 0 | 26.7 | 0 | 0 | 0 | 0 | 0
2026-04-18 01:11 | 670.3 |  | 663.2 | 669.6 | 0 | 0 | 0 | 0 | 0 | 0 | 0 | 50 | 0 | 44072.9 | 3325577 | 0 | 0 | 0 | 0 | 0 | 100 | 0 | 0 | 25.4 | 0 | 0 | 27 | 0 | 0 | 26.7 | 0 | 0 | 0 | 0 | 0
2026-04-18 01:12 | 670.3 |  | 663.2 | 669.6 | 0 | 0 | 0 | 0 | 0 | 0 | 0 | 50 | 0 | 44072.9 | 3325577 | 0 | 0 | 0 | 0 | 0 | 100 | 0 | 0 | 25.4 | 0 | 0 | 27 | 0 | 0 | 26.7 | 0 | 0 | 0 | 0 | 0
2026-04-18 01:13 | 670.3 |  | 663.2 | 669.6 | 0 | 0 | 0 | 0 | 0 | 0 | 0 | 50 | 0 | 44072.9 | 3325577 | 0 | 0 | 0 | 0 | 0 | 100 | 0 | 0 | 25.4 | 0 | 0 | 27 | 0 | 0 | 26.7 | 0 | 0 | 0 | 0 | 0
2026-04-18 01:14 | 670.3 |  | 663.2 | 669.6 | 0 | 0 | 0 | 0 | 0 | 0 | 0 | 50 | 0 | 44072.9 | 3325577 | 0 | 0 | 0 | 0 | 0 | 100 | 0 | 0 | 25.4 | 0 | 0 | 27 | 0 | 0 | 26.7 | 0 | 0 | 0 | 0 | 0
2026-04-18 01:15 | 670.3 |  | 663.2 | 669.6 | 0 | 0 | 0 | 0 | 0 | 0 | 0 | 50 | 0 | 44072.9 | 3325577 | 0 | 0 | 0 | 0 | 0 | 100 | 0 | 0 | 25.4 | 0 | 0 | 27 | 0 | 0 | 26.7 | 0 | 0 | 0 | 0 | 0
2026-04-18 01:16 | 670.3 |  | 663.2 | 669.6 | 0 | 0 | 0 | 0 | 0 | 0 | 0 | 50 | 0 | 44072.9 | 3325577 | 0 | 0 | 0 | 0 | 0 | 100 | 0 | 0 | 25.4 | 0 | 0 | 27 | 0 | 0 | 26.7 | 0 | 0 | 0 | 0 | 0
2026-04-18 01:17 | 670.3 |  | 663.2 | 669.6 | 0 | 0 | 0 | 0 | 0 | 0 | 0 | 50 | 0 | 44072.9 | 3325577 | 0 | 0 | 0 | 0 | 0 | 100 | 0 | 0 | 25.4 | 0 | 0 | 27 | 0 | 0 | 26.7 | 0 | 0 | 0 | 0 | 0
2026-04-18 01:18 | 670.3 |  | 663.2 | 669.6 | 0 | 0 | 0 | 0 | 0 | 0 | 0 | 50 | 0 | 44072.9 | 3325577 | 0 | 0 | 0 | 0 | 0 | 100 | 0 | 0 | 25.4 | 0 | 0 | 27 | 0 | 0 | 26.7 | 0 | 0 | 0 | 0 | 0
2026-04-18 01:19 | 670.3 |  | 663.2 | 669.6 | 0 | 0 | 0 | 0 | 0 | 0 | 0 | 50 | 0 | 44072.9 | 3325577 | 0 | 0 | 0 | 0 | 0 | 100 | 0 | 0 | 25.4 | 0 | 0 | 27 | 0 | 0 | 26.7 | 0 | 0 | 0 | 0 | 0
2026-04-18 01:20 | 670.3 |  | 663.2 | 669.6 | 0 | 0 | 0 | 0 | 0 | 0 | 0 | 50 | 0 | 44072.9 | 3325577 | 0 | 0 | 0 | 0 | 0 | 100 | 0 | 0 | 25.4 | 0 | 0 | 27 | 0 | 0 | 26.7 | 0 | 0 | 0 | 0 | 0
2026-04-18 01:21 | 670.3 |  | 663.2 | 669.6 | 0 | 0 | 0 | 0 | 0 | 0 | 0 | 50 | 0 | 44072.9 | 3325577 | 0 | 0 | 0 | 0 | 0 | 100 | 0 | 0 | 25.4 | 0 | 0 | 27 | 0 | 0 | 26.7 | 0 | 0 | 0 | 0 | 0
2026-04-18 01:22 | 670.3 |  | 663.2 | 669.6 | 0 | 0 | 0 | 0 | 0 | 0 | 0 | 50 | 0 | 44072.9 | 3325577 | 0 | 0 | 0 | 0 | 0 | 100 | 0 | 0 | 25.4 | 0 | 0 | 27 | 0 | 0 | 26.7 | 0 | 0 | 0 | 0 | 0
2026-04-18 01:23 | 670.3 |  | 663.2 | 669.6 | 0 | 0 | 0 | 0 | 0 | 0 | 0 | 50 | 0 | 44072.9 | 3325577 | 0 | 0 | 0 | 0 | 0 | 100 | 0 | 0 | 25.4 | 0 | 0 | 27 | 0 | 0 | 26.7 | 0 | 0 | 0 | 0 | 0
2026-04-18 01:24 | 670.3 |  | 663.2 | 669.6 | 0 | 0 | 0 | 0 | 0 | 0 | 0 | 50 | 0 | 44072.9 | 3325577 | 0 | 0 | 0 | 0 | 0 | 100 | 0 | 0 | 25.4 | 0 | 0 | 27 | 0 | 0 | 26.7 | 0 | 0 | 0 | 0 | 0
2026-04-18 01:25 | 670.3 |  | 663.2 | 669.6 | 0 | 0 | 0 | 0 | 0 | 0 | 0 | 50 | 0 | 44072.9 | 3325577 | 0 | 0 | 0 | 0 | 0 | 100 | 0 | 0 | 25.4 | 0 | 0 | 27 | 0 | 0 | 26.7 | 0 | 0 | 0 | 0 | 0
2026-04-18 01:26 | 670.3 |  | 663.2 | 669.6 | 0 | 0 | 0 | 0 | 0 | 0 | 0 | 50 | 0 | 44072.9 | 3325577 | 0 | 0 | 0 | 0 | 0 | 100 | 0 | 0 | 25.4 | 0 | 0 | 27 | 0 | 0 | 26.7 | 0 | 0 | 0 | 0 | 0
2026-04-18 01:27 | 670.3 |  | 663.2 | 669.6 | 0 | 0 | 0 | 0 | 0 | 0 | 0 | 50 | 0 | 44072.9 | 3325577 | 0 | 0 | 0 | 0 | 0 | 100 | 0 | 0 | 25.4 | 0 | 0 | 27 | 0 | 0 | 26.7 | 0 | 0 | 0 | 0 | 0
2026-04-18 01:28 | 670.3 |  | 663.2 | 669.6 | 0 | 0 | 0 | 0 | 0 | 0 | 0 | 50 | 0 | 44072.9 | 3325577 | 0 | 0 | 0 | 0 | 0 | 100 | 0 | 0 | 25.4 | 0 | 0 | 27 | 0 | 0 | 26.7 | 0 | 0 | 0 | 0 | 0
2026-04-18 01:29 | 670.3 |  | 663.2 | 669.6 | 0 | 0 | 0 | 0 | 0 | 0 | 0 | 50 | 0 | 44072.9 | 3325577 | 0 | 0 | 0 | 0 | 0 | 100 | 0 | 0 | 25.4 | 0 | 0 | 27 | 0 | 0 | 26.7 | 0 | 0 | 0 | 0 | 0
2026-04-18 01:30 | 670.3 |  | 663.2 | 669.6 | 0 | 0 | 0 | 0 | 0 | 0 | 0 | 50 | 0 | 44072.9 | 3325577 | 0 | 0 | 0 | 0 | 0 | 100 | 0 | 0 | 25.4 | 0 | 0 | 27 | 0 | 0 | 26.7 | 0 | 0 | 0 | 0 | 0
2026-04-18 01:31 | 670.3 |  | 663.2 | 669.6 | 0 | 0 | 0 | 0 | 0 | 0 | 0 | 50 | 0 | 44072.9 | 3325577 | 0 | 0 | 0 | 0 | 0 | 100 | 0 | 0 | 25.4 | 0 | 0 | 27 | 0 | 0 | 26.7 | 0 | 0 | 0 | 0 | 0
2026-04-18 01:32 | 670.3 |  | 663.2 | 669.6 | 0 | 0 | 0 | 0 | 0 | 0 | 0 | 50 | 0 | 44072.9 | 3325577 | 0 | 0 | 0 | 0 | 0 | 100 | 0 | 0 | 25.4 | 0 | 0 | 27 | 0 | 0 | 26.7 | 0 | 0 | 0 | 0 | 0
2026-04-18 01:33 | 670.3 |  | 663.2 | 669.6 | 0 | 0 | 0 | 0 | 0 | 0 | 0 | 50 | 0 | 44072.9 | 3325577 | 0 | 0 | 0 | 0 | 0 | 100 | 0 | 0 | 25.4 | 0 | 0 | 27 | 0 | 0 | 26.7 | 0 | 0 | 0 | 0 | 0
2026-04-18 01:34 | 670.3 |  | 663.2 | 669.6 | 0 | 0 | 0 | 0 | 0 | 0 | 0 | 50 | 0 | 44072.9 | 3325577 | 0 | 0 | 0 | 0 | 0 | 100 | 0 | 0 | 25.4 | 0 | 0 | 27 | 0 | 0 | 26.7 | 0 | 0 | 0 | 0 | 0
2026-04-18 01:35 | 670.3 |  | 663.2 | 669.6 | 0 | 0 | 0 | 0 | 0 | 0 | 0 | 50 | 0 | 44072.9 | 3325577 | 0 | 0 | 0 | 0 | 0 | 100 | 0 | 0 | 25.4 | 0 | 0 | 27 | 0 | 0 | 26.7 | 0 | 0 | 0 | 0 | 0
2026-04-18 01:36 | 670.3 |  | 663.2 | 669.6 | 0 | 0 | 0 | 0 | 0 | 0 | 0 | 50 | 0 | 44072.9 | 3325577 | 0 | 0 | 0 | 0 | 0 | 100 | 0 | 0 | 25.4 | 0 | 0 | 27 | 0 | 0 | 26.7 | 0 | 0 | 0 | 0 | 0
2026-04-18 01:37 | 670.3 |  | 663.2 | 669.6 | 0 | 0 | 0 | 0 | 0 | 0 | 0 | 50 | 0 | 44072.9 | 3325577 | 0 | 0 | 0 | 0 | 0 | 100 | 0 | 0 | 25.4 | 0 | 0 | 27 | 0 | 0 | 26.7 | 0 | 0 | 0 | 0 | 0
2026-04-18 01:38 | 670.3 |  | 663.2 | 669.6 | 0 | 0 | 0 | 0 | 0 | 0 | 0 | 50 | 0 | 44072.9 | 3325577 | 0 | 0 | 0 | 0 | 0 | 100 | 0 | 0 | 25.4 | 0 | 0 | 27 | 0 | 0 | 26.7 | 0 | 0 | 0 | 0 | 0
2026-04-18 01:39 | 670.3 |  | 663.2 | 669.6 | 0 | 0 | 0 | 0 | 0 | 0 | 0 | 50 | 0 | 44072.9 | 3325577 | 0 | 0 | 0 | 0 | 0 | 100 | 0 | 0 | 25.4 | 0 | 0 | 27 | 0 | 0 | 26.7 | 0 | 0 | 0 | 0 | 0
2026-04-18 01:40 | 670.3 |  | 663.2 | 669.6 | 0 | 0 | 0 | 0 | 0 | 0 | 0 | 50 | 0 | 44072.9 | 3325577 | 0 | 0 | 0 | 0 | 0 | 100 | 0 | 0 | 25.4 | 0 | 0 | 27 | 0 | 0 | 26.7 | 0 | 0 | 0 | 0 | 0
2026-04-18 01:41 | 670.3 |  | 663.2 | 669.6 | 0 | 0 | 0 | 0 | 0 | 0 | 0 | 50 | 0 | 44072.9 | 3325577 | 0 | 0 | 0 | 0 | 0 | 100 | 0 | 0 | 25.4 | 0 | 0 | 27 | 0 | 0 | 26.7 | 0 | 0 | 0 | 0 | 0
2026-04-18 01:42 | 670.3 |  | 663.2 | 669.6 | 0 | 0 | 0 | 0 | 0 | 0 | 0 | 50 | 0 | 44072.9 | 3325577 | 0 | 0 | 0 | 0 | 0 | 100 | 0 | 0 | 25.4 | 0 | 0 | 27 | 0 | 0 | 26.7 | 0 | 0 | 0 | 0 | 0
2026-04-18 01:43 | 670.3 |  | 663.2 | 669.6 | 0 | 0 | 0 | 0 | 0 | 0 | 0 | 50 | 0 | 44072.9 | 3325577 | 0 | 0 | 0 | 0 | 0 | 100 | 0 | 0 | 25.4 | 0 | 0 | 27 | 0 | 0 | 26.7 | 0 | 0 | 0 | 0 | 0
2026-04-18 01:44 | 670.3 |  | 663.2 | 669.6 | 0 | 0 | 0 | 0 | 0 | 0 | 0 | 50 | 0 | 44072.9 | 3325577 | 0 | 0 | 0 | 0 | 0 | 100 | 0 | 0 | 25.4 | 0 | 0 | 27 | 0 | 0 | 26.7 | 0 | 0 | 0 | 0 | 0
2026-04-18 01:45 | 670.3 |  | 663.2 | 669.6 | 0 | 0 | 0 | 0 | 0 | 0 | 0 | 50 | 0 | 44072.9 | 3325577 | 0 | 0 | 0 | 0 | 0 | 100 | 0 | 0 | 25.4 | 0 | 0 | 27 | 0 | 0 | 26.7 | 0 | 0 | 0 | 0 | 0
2026-04-18 01:46 | 670.3 |  | 663.2 | 669.6 | 0 | 0 | 0 | 0 | 0 | 0 | 0 | 50 | 0 | 44072.9 | 3325577 | 0 | 0 | 0 | 0 | 0 | 100 | 0 | 0 | 25.4 | 0 | 0 | 27 | 0 | 0 | 26.7 | 0 | 0 | 0 | 0 | 0
2026-04-18 01:47 | 670.3 |  | 663.2 | 669.6 | 0 | 0 | 0 | 0 | 0 | 0 | 0 | 50 | 0 | 44072.9 | 3325577 | 0 | 0 | 0 | 0 | 0 | 100 | 0 | 0 | 25.4 | 0 | 0 | 27 | 0 | 0 | 26.7 | 0 | 0 | 0 | 0 | 0
2026-04-18 01:48 | 670.3 |  | 663.2 | 669.6 | 0 | 0 | 0 | 0 | 0 | 0 | 0 | 50 | 0 | 44072.9 | 3325577 | 0 | 0 | 0 | 0 | 0 | 100 | 0 | 0 | 25.4 | 0 | 0 | 27 | 0 | 0 | 26.7 | 0 | 0 | 0 | 0 | 0
2026-04-18 01:49 | 670.3 |  | 663.2 | 669.6 | 0 | 0 | 0 | 0 | 0 | 0 | 0 | 50 | 0 | 44072.9 | 3325577 | 0 | 0 | 0 | 0 | 0 | 100 | 0 | 0 | 25.4 | 0 | 0 | 27 | 0 | 0 | 26.7 | 0 | 0 | 0 | 0 | 0
2026-04-18 01:50 | 670.3 |  | 663.2 | 669.6 | 0 | 0 | 0 | 0 | 0 | 0 | 0 | 50 | 0 | 44072.9 | 3325577 | 0 | 0 | 0 | 0 | 0 | 100 | 0 | 0 | 25.4 | 0 | 0 | 27 | 0 | 0 | 26.7 | 0 | 0 | 0 | 0 | 0
2026-04-18 01:51 | 670.3 |  | 663.2 | 669.6 | 0 | 0 | 0 | 0 | 0 | 0 | 0 | 50 | 0 | 44072.9 | 3325577 | 0 | 0 | 0 | 0 | 0 | 100 | 0 | 0 | 25.4 | 0 | 0 | 27 | 0 | 0 | 26.7 | 0 | 0 | 0 | 0 | 0
2026-04-18 01:52 | 670.3 |  | 663.2 | 669.6 | 0 | 0 | 0 | 0 | 0 | 0 | 0 | 50 | 0 | 44072.9 | 3325577 | 0 | 0 | 0 | 0 | 0 | 100 | 0 | 0 | 25.4 | 0 | 0 | 27 | 0 | 0 | 26.7 | 0 | 0 | 0 | 0 | 0
2026-04-18 01:53 | 670.3 |  | 663.2 | 669.6 | 0 | 0 | 0 | 0 | 0 | 0 | 0 | 50 | 0 | 44072.9 | 3325577 | 0 | 0 | 0 | 0 | 0 | 100 | 0 | 0 | 25.4 | 0 | 0 | 27 | 0 | 0 | 26.7 | 0 | 0 | 0 | 0 | 0
2026-04-18 01:54 | 670.3 |  | 663.2 | 669.6 | 0 | 0 | 0 | 0 | 0 | 0 | 0 | 50 | 0 | 44072.9 | 3325577 | 0 | 0 | 0 | 0 | 0 | 100 | 0 | 0 | 25.4 | 0 | 0 | 27 | 0 | 0 | 26.7 | 0 | 0 | 0 | 0 | 0
2026-04-18 01:55 | 670.3 |  | 663.2 | 669.6 | 0 | 0 | 0 | 0 | 0 | 0 | 0 | 50 | 0 | 44072.9 | 3325577 | 0 | 0 | 0 | 0 | 0 | 100 | 0 | 0 | 25.4 | 0 | 0 | 27 | 0 | 0 | 26.7 | 0 | 0 | 0 | 0 | 0
2026-04-18 01:56 | 670.3 |  | 663.2 | 669.6 | 0 | 0 | 0 | 0 | 0 | 0 | 0 | 50 | 0 | 44072.9 | 3325577 | 0 | 0 | 0 | 0 | 0 | 100 | 0 | 0 | 25.4 | 0 | 0 | 27 | 0 | 0 | 26.7 | 0 | 0 | 0 | 0 | 0
2026-04-18 01:57 | 670.3 |  | 663.2 | 669.6 | 0 | 0 | 0 | 0 | 0 | 0 | 0 | 50 | 0 | 44072.9 | 3325577 | 0 | 0 | 0 | 0 | 0 | 100 | 0 | 0 | 25.4 | 0 | 0 | 27 | 0 | 0 | 26.7 | 0 | 0 | 0 | 0 | 0
2026-04-18 01:58 | 670.3 |  | 663.2 | 669.6 | 0 | 0 | 0 | 0 | 0 | 0 | 0 | 50 | 0 | 44072.9 | 3325577 | 0 | 0 | 0 | 0 | 0 | 100 | 0 | 0 | 25.4 | 0 | 0 | 27 | 0 | 0 | 26.7 | 0 | 0 | 0 | 0 | 0
2026-04-18 01:59 | 670.3 |  | 663.2 | 669.6 | 0 | 0 | 0 | 0 | 0 | 0 | 0 | 50 | 0 | 44072.9 | 3325577 | 0 | 0 | 0 | 0 | 0 | 100 | 0 | 0 | 25.4 | 0 | 0 | 27 | 0 | 0 | 26.7 | 0 | 0 | 0 | 0 | 0
2026-04-18 02:00 | 670.3 |  | 663.2 | 669.6 | 0 | 0 | 0 | 0 | 0 | 0 | 0 | 50 | 0 | 44072.9 | 3325577 | 0 | 0 | 0 | 0 | 0 | 100 | 0 | 0 | 25.4 | 0 | 0 | 27 | 0 | 0 | 26.7 | 0 | 0 | 0 | 0 | 0
2026-04-18 02:01 | 670.3 |  | 663.2 | 669.6 | 0 | 0 | 0 | 0 | 0 | 0 | 0 | 50 | 0 | 44072.9 | 3325577 | 0 | 0 | 0 | 0 | 0 | 100 | 0 | 0 | 25.4 | 0 | 0 | 27 | 0 | 0 | 26.7 | 0 | 0 | 0 | 0 | 0
2026-04-18 02:02 | 670.3 |  | 663.2 | 669.6 | 0 | 0 | 0 | 0 | 0 | 0 | 0 | 50 | 0 | 44072.9 | 3325577 | 0 | 0 | 0 | 0 | 0 | 100 | 0 | 0 | 25.4 | 0 | 0 | 27 | 0 | 0 | 26.7 | 0 | 0 | 0 | 0 | 0
2026-04-18 02:03 | 670.3 |  | 663.2 | 669.6 | 0 | 0 | 0 | 0 | 0 | 0 | 0 | 50 | 0 | 44072.9 | 3325577 | 0 | 0 | 0 | 0 | 0 | 100 | 0 | 0 | 25.4 | 0 | 0 | 27 | 0 | 0 | 26.7 | 0 | 0 | 0 | 0 | 0
2026-04-18 02:04 | 670.3 |  | 663.2 | 669.6 | 0 | 0 | 0 | 0 | 0 | 0 | 0 | 50 | 0 | 44072.9 | 3325577 | 0 | 0 | 0 | 0 | 0 | 100 | 0 | 0 | 25.4 | 0 | 0 | 27 | 0 | 0 | 26.7 | 0 | 0 | 0 | 0 | 0
2026-04-18 02:05 | 670.3 |  | 663.2 | 669.6 | 0 | 0 | 0 | 0 | 0 | 0 | 0 | 50 | 0 | 44072.9 | 3325577 | 0 | 0 | 0 | 0 | 0 | 100 | 0 | 0 | 25.4 | 0 | 0 | 27 | 0 | 0 | 26.7 | 0 | 0 | 0 | 0 | 0
2026-04-18 02:06 | 670.3 |  | 663.2 | 669.6 | 0 | 0 | 0 | 0 | 0 | 0 | 0 | 50 | 0 | 44072.9 | 3325577 | 0 | 0 | 0 | 0 | 0 | 100 | 0 | 0 | 25.4 | 0 | 0 | 27 | 0 | 0 | 26.7 | 0 | 0 | 0 | 0 | 0
2026-04-18 02:07 | 670.3 |  | 663.2 | 669.6 | 0 | 0 | 0 | 0 | 0 | 0 | 0 | 50 | 0 | 44072.9 | 3325577 | 0 | 0 | 0 | 0 | 0 | 100 | 0 | 0 | 25.4 | 0 | 0 | 27 | 0 | 0 | 26.7 | 0 | 0 | 0 | 0 | 0
2026-04-18 02:08 | 670.3 |  | 663.2 | 669.6 | 0 | 0 | 0 | 0 | 0 | 0 | 0 | 50 | 0 | 44072.9 | 3325577 | 0 | 0 | 0 | 0 | 0 | 100 | 0 | 0 | 25.4 | 0 | 0 | 27 | 0 | 0 | 26.7 | 0 | 0 | 0 | 0 | 0
2026-04-18 02:09 | 670.3 |  | 663.2 | 669.6 | 0 | 0 | 0 | 0 | 0 | 0 | 0 | 50 | 0 | 44072.9 | 3325577 | 0 | 0 | 0 | 0 | 0 | 100 | 0 | 0 | 25.4 | 0 | 0 | 27 | 0 | 0 | 26.7 | 0 | 0 | 0 | 0 | 0
2026-04-18 02:10 | 670.3 |  | 663.2 | 669.6 | 0 | 0 | 0 | 0 | 0 | 0 | 0 | 50 | 0 | 44072.9 | 3325577 | 0 | 0 | 0 | 0 | 0 | 100 | 0 | 0 | 25.4 | 0 | 0 | 27 | 0 | 0 | 26.7 | 0 | 0 | 0 | 0 | 0
2026-04-18 02:11 | 670.3 |  | 663.2 | 669.6 | 0 | 0 | 0 | 0 | 0 | 0 | 0 | 50 | 0 | 44072.9 | 3325577 | 0 | 0 | 0 | 0 | 0 | 100 | 0 | 0 | 25.4 | 0 | 0 | 27 | 0 | 0 | 26.7 | 0 | 0 | 0 | 0 | 0
2026-04-18 02:12 | 670.3 |  | 663.2 | 669.6 | 0 | 0 | 0 | 0 | 0 | 0 | 0 | 50 | 0 | 44072.9 | 3325577 | 0 | 0 | 0 | 0 | 0 | 100 | 0 | 0 | 25.4 | 0 | 0 | 27 | 0 | 0 | 26.7 | 0 | 0 | 0 | 0 | 0
2026-04-18 02:13 | 670.3 |  | 663.2 | 669.6 | 0 | 0 | 0 | 0 | 0 | 0 | 0 | 50 | 0 | 44072.9 | 3325577 | 0 | 0 | 0 | 0 | 0 | 100 | 0 | 0 | 25.4 | 0 | 0 | 27 | 0 | 0 | 26.7 | 0 | 0 | 0 | 0 | 0
2026-04-18 02:14 | 670.3 |  | 663.2 | 669.6 | 0 | 0 | 0 | 0 | 0 | 0 | 0 | 50 | 0 | 44072.9 | 3325577 | 0 | 0 | 0 | 0 | 0 | 100 | 0 | 0 | 25.4 | 0 | 0 | 27 | 0 | 0 | 26.7 | 0 | 0 | 0 | 0 | 0
2026-04-18 02:15 | 670.3 |  | 663.2 | 669.6 | 0 | 0 | 0 | 0 | 0 | 0 | 0 | 50 | 0 | 44072.9 | 3325577 | 0 | 0 | 0 | 0 | 0 | 100 | 0 | 0 | 25.4 | 0 | 0 | 27 | 0 | 0 | 26.7 | 0 | 0 | 0 | 0 | 0
2026-04-18 02:16 | 670.3 |  | 663.2 | 669.6 | 0 | 0 | 0 | 0 | 0 | 0 | 0 | 50 | 0 | 44072.9 | 3325577 | 0 | 0 | 0 | 0 | 0 | 100 | 0 | 0 | 25.4 | 0 | 0 | 27 | 0 | 0 | 26.7 | 0 | 0 | 0 | 0 | 0
2026-04-18 02:17 | 670.3 |  | 663.2 | 669.6 | 0 | 0 | 0 | 0 | 0 | 0 | 0 | 50 | 0 | 44072.9 | 3325577 | 0 | 0 | 0 | 0 | 0 | 100 | 0 | 0 | 25.4 | 0 | 0 | 27 | 0 | 0 | 26.7 | 0 | 0 | 0 | 0 | 0
2026-04-18 02:18 | 670.3 |  | 663.2 | 669.6 | 0 | 0 | 0 | 0 | 0 | 0 | 0 | 50 | 0 | 44072.9 | 3325577 | 0 | 0 | 0 | 0 | 0 | 100 | 0 | 0 | 25.4 | 0 | 0 | 27 | 0 | 0 | 26.7 | 0 | 0 | 0 | 0 | 0
2026-04-18 02:19 | 670.3 |  | 663.2 | 669.6 | 0 | 0 | 0 | 0 | 0 | 0 | 0 | 50 | 0 | 44072.9 | 3325577 | 0 | 0 | 0 | 0 | 0 | 100 | 0 | 0 | 25.4 | 0 | 0 | 27 | 0 | 0 | 26.7 | 0 | 0 | 0 | 0 | 0
2026-04-18 02:20 | 670.3 |  | 663.2 | 669.6 | 0 | 0 | 0 | 0 | 0 | 0 | 0 | 50 | 0 | 44072.9 | 3325577 | 0 | 0 | 0 | 0 | 0 | 100 | 0 | 0 | 25.4 | 0 | 0 | 27 | 0 | 0 | 26.7 | 0 | 0 | 0 | 0 | 0
2026-04-18 02:21 | 670.3 |  | 663.2 | 669.6 | 0 | 0 | 0 | 0 | 0 | 0 | 0 | 50 | 0 | 44072.9 | 3325577 | 0 | 0 | 0 | 0 | 0 | 100 | 0 | 0 | 25.4 | 0 | 0 | 27 | 0 | 0 | 26.7 | 0 | 0 | 0 | 0 | 0
2026-04-18 02:22 | 670.3 |  | 663.2 | 669.6 | 0 | 0 | 0 | 0 | 0 | 0 | 0 | 50 | 0 | 44072.9 | 3325577 | 0 | 0 | 0 | 0 | 0 | 100 | 0 | 0 | 25.4 | 0 | 0 | 27 | 0 | 0 | 26.7 | 0 | 0 | 0 | 0 | 0
2026-04-18 02:23 | 670.3 |  | 663.2 | 669.6 | 0 | 0 | 0 | 0 | 0 | 0 | 0 | 50 | 0 | 44072.9 | 3325577 | 0 | 0 | 0 | 0 | 0 | 100 | 0 | 0 | 25.4 | 0 | 0 | 27 | 0 | 0 | 26.7 | 0 | 0 | 0 | 0 | 0
2026-04-18 02:24 | 670.3 |  | 663.2 | 669.6 | 0 | 0 | 0 | 0 | 0 | 0 | 0 | 50 | 0 | 44072.9 | 3325577 | 0 | 0 | 0 | 0 | 0 | 100 | 0 | 0 | 25.4 | 0 | 0 | 27 | 0 | 0 | 26.7 | 0 | 0 | 0 | 0 | 0
2026-04-18 02:25 | 670.3 |  | 663.2 | 669.6 | 0 | 0 | 0 | 0 | 0 | 0 | 0 | 50 | 0 | 44072.9 | 3325577 | 0 | 0 | 0 | 0 | 0 | 100 | 0 | 0 | 25.4 | 0 | 0 | 27 | 0 | 0 | 26.7 | 0 | 0 | 0 | 0 | 0
2026-04-18 02:26 | 670.3 |  | 663.2 | 669.6 | 0 | 0 | 0 | 0 | 0 | 0 | 0 | 50 | 0 | 44072.9 | 3325577 | 0 | 0 | 0 | 0 | 0 | 100 | 0 | 0 | 25.4 | 0 | 0 | 27 | 0 | 0 | 26.7 | 0 | 0 | 0 | 0 | 0
2026-04-18 02:27 | 670.3 |  | 663.2 | 669.6 | 0 | 0 | 0 | 0 | 0 | 0 | 0 | 50 | 0 | 44072.9 | 3325577 | 0 | 0 | 0 | 0 | 0 | 100 | 0 | 0 | 25.4 | 0 | 0 | 27 | 0 | 0 | 26.7 | 0 | 0 | 0 | 0 | 0
2026-04-18 02:28 | 670.3 |  | 663.2 | 669.6 | 0 | 0 | 0 | 0 | 0 | 0 | 0 | 50 | 0 | 44072.9 | 3325577 | 0 | 0 | 0 | 0 | 0 | 100 | 0 | 0 | 25.4 | 0 | 0 | 27 | 0 | 0 | 26.7 | 0 | 0 | 0 | 0 | 0
2026-04-18 02:29 | 670.3 |  | 663.2 | 669.6 | 0 | 0 | 0 | 0 | 0 | 0 | 0 | 50 | 0 | 44072.9 | 3325577 | 0 | 0 | 0 | 0 | 0 | 100 | 0 | 0 | 25.4 | 0 | 0 | 27 | 0 | 0 | 26.7 | 0 | 0 | 0 | 0 | 0
2026-04-18 02:30 | 670.3 |  | 663.2 | 669.6 | 0 | 0 | 0 | 0 | 0 | 0 | 0 | 50 | 0 | 44072.9 | 3325577 | 0 | 0 | 0 | 0 | 0 | 100 | 0 | 0 | 25.4 | 0 | 0 | 27 | 0 | 0 | 26.7 | 0 | 0 | 0 | 0 | 0
2026-04-18 02:31 | 670.3 |  | 663.2 | 669.6 | 0 | 0 | 0 | 0 | 0 | 0 | 0 | 50 | 0 | 44072.9 | 3325577 | 0 | 0 | 0 | 0 | 0 | 100 | 0 | 0 | 25.4 | 0 | 0 | 27 | 0 | 0 | 26.7 | 0 | 0 | 0 | 0 | 0
2026-04-18 02:32 | 670.3 |  | 663.2 | 669.6 | 0 | 0 | 0 | 0 | 0 | 0 | 0 | 50 | 0 | 44072.9 | 3325577 | 0 | 0 | 0 | 0 | 0 | 100 | 0 | 0 | 25.4 | 0 | 0 | 27 | 0 | 0 | 26.7 | 0 | 0 | 0 | 0 | 0
2026-04-18 02:33 | 670.3 |  | 663.2 | 669.6 | 0 | 0 | 0 | 0 | 0 | 0 | 0 | 50 | 0 | 44072.9 | 3325577 | 0 | 0 | 0 | 0 | 0 | 100 | 0 | 0 | 25.4 | 0 | 0 | 27 | 0 | 0 | 26.7 | 0 | 0 | 0 | 0 | 0
2026-04-18 02:34 | 670.3 |  | 663.2 | 669.6 | 0 | 0 | 0 | 0 | 0 | 0 | 0 | 50 | 0 | 44072.9 | 3325577 | 0 | 0 | 0 | 0 | 0 | 100 | 0 | 0 | 25.4 | 0 | 0 | 27 | 0 | 0 | 26.7 | 0 | 0 | 0 | 0 | 0
2026-04-18 02:35 | 670.3 |  | 663.2 | 669.6 | 0 | 0 | 0 | 0 | 0 | 0 | 0 | 50 | 0 | 44072.9 | 3325577 | 0 | 0 | 0 | 0 | 0 | 100 | 0 | 0 | 25.4 | 0 | 0 | 27 | 0 | 0 | 26.7 | 0 | 0 | 0 | 0 | 0
2026-04-18 02:36 | 670.3 |  | 663.2 | 669.6 | 0 | 0 | 0 | 0 | 0 | 0 | 0 | 50 | 0 | 44072.9 | 3325577 | 0 | 0 | 0 | 0 | 0 | 100 | 0 | 0 | 25.4 | 0 | 0 | 27 | 0 | 0 | 26.7 | 0 | 0 | 0 | 0 | 0
2026-04-18 02:37 | 670.3 |  | 663.2 | 669.6 | 0 | 0 | 0 | 0 | 0 | 0 | 0 | 50 | 0 | 44072.9 | 3325577 | 0 | 0 | 0 | 0 | 0 | 100 | 0 | 0 | 25.4 | 0 | 0 | 27 | 0 | 0 | 26.7 | 0 | 0 | 0 | 0 | 0
2026-04-18 02:38 | 670.3 |  | 663.2 | 669.6 | 0 | 0 | 0 | 0 | 0 | 0 | 0 | 50 | 0 | 44072.9 | 3325577 | 0 | 0 | 0 | 0 | 0 | 100 | 0 | 0 | 25.4 | 0 | 0 | 27 | 0 | 0 | 26.7 | 0 | 0 | 0 | 0 | 0
2026-04-18 02:39 | 670.3 |  | 663.2 | 669.6 | 0 | 0 | 0 | 0 | 0 | 0 | 0 | 50 | 0 | 44072.9 | 3325577 | 0 | 0 | 0 | 0 | 0 | 100 | 0 | 0 | 25.4 | 0 | 0 | 27 | 0 | 0 | 26.7 | 0 | 0 | 0 | 0 | 0
2026-04-18 02:40 | 670.3 |  | 663.2 | 669.6 | 0 | 0 | 0 | 0 | 0 | 0 | 0 | 50 | 0 | 44072.9 | 3325577 | 0 | 0 | 0 | 0 | 0 | 100 | 0 | 0 | 25.4 | 0 | 0 | 27 | 0 | 0 | 26.7 | 0 | 0 | 0 | 0 | 0
2026-04-18 02:41 | 670.3 |  | 663.2 | 669.6 | 0 | 0 | 0 | 0 | 0 | 0 | 0 | 50 | 0 | 44072.9 | 3325577 | 0 | 0 | 0 | 0 | 0 | 100 | 0 | 0 | 25.4 | 0 | 0 | 27 | 0 | 0 | 26.7 | 0 | 0 | 0 | 0 | 0
2026-04-18 02:42 | 670.3 |  | 663.2 | 669.6 | 0 | 0 | 0 | 0 | 0 | 0 | 0 | 50 | 0 | 44072.9 | 3325577 | 0 | 0 | 0 | 0 | 0 | 100 | 0 | 0 | 25.4 | 0 | 0 | 27 | 0 | 0 | 26.7 | 0 | 0 | 0 | 0 | 0
2026-04-18 02:43 | 670.3 |  | 663.2 | 669.6 | 0 | 0 | 0 | 0 | 0 | 0 | 0 | 50 | 0 | 44072.9 | 3325577 | 0 | 0 | 0 | 0 | 0 | 100 | 0 | 0 | 25.4 | 0 | 0 | 27 | 0 | 0 | 26.7 | 0 | 0 | 0 | 0 | 0
2026-04-18 02:44 | 670.3 |  | 663.2 | 669.6 | 0 | 0 | 0 | 0 | 0 | 0 | 0 | 50 | 0 | 44072.9 | 3325577 | 0 | 0 | 0 | 0 | 0 | 100 | 0 | 0 | 25.4 | 0 | 0 | 27 | 0 | 0 | 26.7 | 0 | 0 | 0 | 0 | 0
2026-04-18 02:45 | 670.3 |  | 663.2 | 669.6 | 0 | 0 | 0 | 0 | 0 | 0 | 0 | 50 | 0 | 44072.9 | 3325577 | 0 | 0 | 0 | 0 | 0 | 100 | 0 | 0 | 25.4 | 0 | 0 | 27 | 0 | 0 | 26.7 | 0 | 0 | 0 | 0 | 0
2026-04-18 02:46 | 670.3 |  | 663.2 | 669.6 | 0 | 0 | 0 | 0 | 0 | 0 | 0 | 50 | 0 | 44072.9 | 3325577 | 0 | 0 | 0 | 0 | 0 | 100 | 0 | 0 | 25.4 | 0 | 0 | 27 | 0 | 0 | 26.7 | 0 | 0 | 0 | 0 | 0
2026-04-18 02:47 | 670.3 |  | 663.2 | 669.6 | 0 | 0 | 0 | 0 | 0 | 0 | 0 | 50 | 0 | 44072.9 | 3325577 | 0 | 0 | 0 | 0 | 0 | 100 | 0 | 0 | 25.4 | 0 | 0 | 27 | 0 | 0 | 26.7 | 0 | 0 | 0 | 0 | 0
2026-04-18 02:48 | 670.3 |  | 663.2 | 669.6 | 0 | 0 | 0 | 0 | 0 | 0 | 0 | 50 | 0 | 44072.9 | 3325577 | 0 | 0 | 0 | 0 | 0 | 100 | 0 | 0 | 25.4 | 0 | 0 | 27 | 0 | 0 | 26.7 | 0 | 0 | 0 | 0 | 0
2026-04-18 02:49 | 670.3 |  | 663.2 | 669.6 | 0 | 0 | 0 | 0 | 0 | 0 | 0 | 50 | 0 | 44072.9 | 3325577 | 0 | 0 | 0 | 0 | 0 | 100 | 0 | 0 | 25.4 | 0 | 0 | 27 | 0 | 0 | 26.7 | 0 | 0 | 0 | 0 | 0
2026-04-18 02:50 | 670.3 |  | 663.2 | 669.6 | 0 | 0 | 0 | 0 | 0 | 0 | 0 | 50 | 0 | 44072.9 | 3325577 | 0 | 0 | 0 | 0 | 0 | 100 | 0 | 0 | 25.4 | 0 | 0 | 27 | 0 | 0 | 26.7 | 0 | 0 | 0 | 0 | 0
2026-04-18 02:51 | 670.3 |  | 663.2 | 669.6 | 0 | 0 | 0 | 0 | 0 | 0 | 0 | 50 | 0 | 44072.9 | 3325577 | 0 | 0 | 0 | 0 | 0 | 100 | 0 | 0 | 25.4 | 0 | 0 | 27 | 0 | 0 | 26.7 | 0 | 0 | 0 | 0 | 0
2026-04-18 02:52 | 670.3 |  | 663.2 | 669.6 | 0 | 0 | 0 | 0 | 0 | 0 | 0 | 50 | 0 | 44072.9 | 3325577 | 0 | 0 | 0 | 0 | 0 | 100 | 0 | 0 | 25.4 | 0 | 0 | 27 | 0 | 0 | 26.7 | 0 | 0 | 0 | 0 | 0
2026-04-18 02:53 | 670.3 |  | 663.2 | 669.6 | 0 | 0 | 0 | 0 | 0 | 0 | 0 | 50 | 0 | 44072.9 | 3325577 | 0 | 0 | 0 | 0 | 0 | 100 | 0 | 0 | 25.4 | 0 | 0 | 27 | 0 | 0 | 26.7 | 0 | 0 | 0 | 0 | 0
2026-04-18 02:54 | 670.3 |  | 663.2 | 669.6 | 0 | 0 | 0 | 0 | 0 | 0 | 0 | 50 | 0 | 44072.9 | 3325577 | 0 | 0 | 0 | 0 | 0 | 100 | 0 | 0 | 25.4 | 0 | 0 | 27 | 0 | 0 | 26.7 | 0 | 0 | 0 | 0 | 0
2026-04-18 02:55 | 670.3 |  | 663.2 | 669.6 | 0 | 0 | 0 | 0 | 0 | 0 | 0 | 50 | 0 | 44072.9 | 3325577 | 0 | 0 | 0 | 0 | 0 | 100 | 0 | 0 | 25.4 | 0 | 0 | 27 | 0 | 0 | 26.7 | 0 | 0 | 0 | 0 | 0
2026-04-18 02:56 | 670.3 |  | 663.2 | 669.6 | 0 | 0 | 0 | 0 | 0 | 0 | 0 | 50 | 0 | 44072.9 | 3325577 | 0 | 0 | 0 | 0 | 0 | 100 | 0 | 0 | 25.4 | 0 | 0 | 27 | 0 | 0 | 26.7 | 0 | 0 | 0 | 0 | 0
2026-04-18 02:57 | 670.3 |  | 663.2 | 669.6 | 0 | 0 | 0 | 0 | 0 | 0 | 0 | 50 | 0 | 44072.9 | 3325577 | 0 | 0 | 0 | 0 | 0 | 100 | 0 | 0 | 25.4 | 0 | 0 | 27 | 0 | 0 | 26.7 | 0 | 0 | 0 | 0 | 0
2026-04-18 02:58 | 670.3 |  | 663.2 | 669.6 | 0 | 0 | 0 | 0 | 0 | 0 | 0 | 50 | 0 | 44072.9 | 3325577 | 0 | 0 | 0 | 0 | 0 | 100 | 0 | 0 | 25.4 | 0 | 0 | 27 | 0 | 0 | 26.7 | 0 | 0 | 0 | 0 | 0
2026-04-18 02:59 | 670.3 |  | 663.2 | 669.6 | 0 | 0 | 0 | 0 | 0 | 0 | 0 | 50 | 0 | 44072.9 | 3325577 | 0 | 0 | 0 | 0 | 0 | 100 | 0 | 0 | 25.4 | 0 | 0 | 27 | 0 | 0 | 26.7 | 0 | 0 | 0 | 0 | 0
2026-04-18 03:00 | 670.3 |  | 663.2 | 669.6 | 0 | 0 | 0 | 0 | 0 | 0 | 0 | 50 | 0 | 44072.9 | 3325577 | 0 | 0 | 0 | 0 | 0 | 100 | 0 | 0 | 25.4 | 0 | 0 | 27 | 0 | 0 | 26.7 | 0 | 0 | 0 | 0 | 0
2026-04-18 03:01 | 670.3 |  | 663.2 | 669.6 | 0 | 0 | 0 | 0 | 0 | 0 | 0 | 50 | 0 | 44072.9 | 3325577 | 0 | 0 | 0 | 0 | 0 | 100 | 0 | 0 | 25.4 | 0 | 0 | 27 | 0 | 0 | 26.7 | 0 | 0 | 0 | 0 | 0
2026-04-18 03:02 | 670.3 |  | 663.2 | 669.6 | 0 | 0 | 0 | 0 | 0 | 0 | 0 | 50 | 0 | 44072.9 | 3325577 | 0 | 0 | 0 | 0 | 0 | 100 | 0 | 0 | 25.4 | 0 | 0 | 27 | 0 | 0 | 26.7 | 0 | 0 | 0 | 0 | 0
2026-04-18 03:03 | 670.3 |  | 663.2 | 669.6 | 0 | 0 | 0 | 0 | 0 | 0 | 0 | 50 | 0 | 44072.9 | 3325577 | 0 | 0 | 0 | 0 | 0 | 100 | 0 | 0 | 25.4 | 0 | 0 | 27 | 0 | 0 | 26.7 | 0 | 0 | 0 | 0 | 0
2026-04-18 03:04 | 670.3 |  | 663.2 | 669.6 | 0 | 0 | 0 | 0 | 0 | 0 | 0 | 50 | 0 | 44072.9 | 3325577 | 0 | 0 | 0 | 0 | 0 | 100 | 0 | 0 | 25.4 | 0 | 0 | 27 | 0 | 0 | 26.7 | 0 | 0 | 0 | 0 | 0
2026-04-18 03:05 | 670.3 |  | 663.2 | 669.6 | 0 | 0 | 0 | 0 | 0 | 0 | 0 | 50 | 0 | 44072.9 | 3325577 | 0 | 0 | 0 | 0 | 0 | 100 | 0 | 0 | 25.4 | 0 | 0 | 27 | 0 | 0 | 26.7 | 0 | 0 | 0 | 0 | 0
2026-04-18 03:06 | 670.3 |  | 663.2 | 669.6 | 0 | 0 | 0 | 0 | 0 | 0 | 0 | 50 | 0 | 44072.9 | 3325577 | 0 | 0 | 0 | 0 | 0 | 100 | 0 | 0 | 25.4 | 0 | 0 | 27 | 0 | 0 | 26.7 | 0 | 0 | 0 | 0 | 0
2026-04-18 03:07 | 670.3 |  | 663.2 | 669.6 | 0 | 0 | 0 | 0 | 0 | 0 | 0 | 50 | 0 | 44072.9 | 3325577 | 0 | 0 | 0 | 0 | 0 | 100 | 0 | 0 | 25.4 | 0 | 0 | 27 | 0 | 0 | 26.7 | 0 | 0 | 0 | 0 | 0
2026-04-18 03:08 | 670.3 |  | 663.2 | 669.6 | 0 | 0 | 0 | 0 | 0 | 0 | 0 | 50 | 0 | 44072.9 | 3325577 | 0 | 0 | 0 | 0 | 0 | 100 | 0 | 0 | 25.4 | 0 | 0 | 27 | 0 | 0 | 26.7 | 0 | 0 | 0 | 0 | 0
2026-04-18 03:09 | 670.3 |  | 663.2 | 669.6 | 0 | 0 | 0 | 0 | 0 | 0 | 0 | 50 | 0 | 44072.9 | 3325577 | 0 | 0 | 0 | 0 | 0 | 100 | 0 | 0 | 25.4 | 0 | 0 | 27 | 0 | 0 | 26.7 | 0 | 0 | 0 | 0 | 0
2026-04-18 03:10 | 670.3 |  | 663.2 | 669.6 | 0 | 0 | 0 | 0 | 0 | 0 | 0 | 50 | 0 | 44072.9 | 3325577 | 0 | 0 | 0 | 0 | 0 | 100 | 0 | 0 | 25.4 | 0 | 0 | 27 | 0 | 0 | 26.7 | 0 | 0 | 0 | 0 | 0
2026-04-18 03:11 | 670.3 |  | 663.2 | 669.6 | 0 | 0 | 0 | 0 | 0 | 0 | 0 | 50 | 0 | 44072.9 | 3325577 | 0 | 0 | 0 | 0 | 0 | 100 | 0 | 0 | 25.4 | 0 | 0 | 27 | 0 | 0 | 26.7 | 0 | 0 | 0 | 0 | 0
2026-04-18 03:12 | 670.3 |  | 663.2 | 669.6 | 0 | 0 | 0 | 0 | 0 | 0 | 0 | 50 | 0 | 44072.9 | 3325577 | 0 | 0 | 0 | 0 | 0 | 100 | 0 | 0 | 25.4 | 0 | 0 | 27 | 0 | 0 | 26.7 | 0 | 0 | 0 | 0 | 0
2026-04-18 03:13 | 670.3 |  | 663.2 | 669.6 | 0 | 0 | 0 | 0 | 0 | 0 | 0 | 50 | 0 | 44072.9 | 3325577 | 0 | 0 | 0 | 0 | 0 | 100 | 0 | 0 | 25.4 | 0 | 0 | 27 | 0 | 0 | 26.7 | 0 | 0 | 0 | 0 | 0
2026-04-18 03:14 | 670.3 |  | 663.2 | 669.6 | 0 | 0 | 0 | 0 | 0 | 0 | 0 | 50 | 0 | 44072.9 | 3325577 | 0 | 0 | 0 | 0 | 0 | 100 | 0 | 0 | 25.4 | 0 | 0 | 27 | 0 | 0 | 26.7 | 0 | 0 | 0 | 0 | 0
2026-04-18 03:15 | 670.3 |  | 663.2 | 669.6 | 0 | 0 | 0 | 0 | 0 | 0 | 0 | 50 | 0 | 44072.9 | 3325577 | 0 | 0 | 0 | 0 | 0 | 100 | 0 | 0 | 25.4 | 0 | 0 | 27 | 0 | 0 | 26.7 | 0 | 0 | 0 | 0 | 0
2026-04-18 03:16 | 670.3 |  | 663.2 | 669.6 | 0 | 0 | 0 | 0 | 0 | 0 | 0 | 50 | 0 | 44072.9 | 3325577 | 0 | 0 | 0 | 0 | 0 | 100 | 0 | 0 | 25.4 | 0 | 0 | 27 | 0 | 0 | 26.7 | 0 | 0 | 0 | 0 | 0
2026-04-18 03:17 | 670.3 |  | 663.2 | 669.6 | 0 | 0 | 0 | 0 | 0 | 0 | 0 | 50 | 0 | 44072.9 | 3325577 | 0 | 0 | 0 | 0 | 0 | 100 | 0 | 0 | 25.4 | 0 | 0 | 27 | 0 | 0 | 26.7 | 0 | 0 | 0 | 0 | 0
2026-04-18 03:18 | 670.3 |  | 663.2 | 669.6 | 0 | 0 | 0 | 0 | 0 | 0 | 0 | 50 | 0 | 44072.9 | 3325577 | 0 | 0 | 0 | 0 | 0 | 100 | 0 | 0 | 25.4 | 0 | 0 | 27 | 0 | 0 | 26.7 | 0 | 0 | 0 | 0 | 0
2026-04-18 03:19 | 670.3 |  | 663.2 | 669.6 | 0 | 0 | 0 | 0 | 0 | 0 | 0 | 50 | 0 | 44072.9 | 3325577 | 0 | 0 | 0 | 0 | 0 | 100 | 0 | 0 | 25.4 | 0 | 0 | 27 | 0 | 0 | 26.7 | 0 | 0 | 0 | 0 | 0
2026-04-18 03:20 | 670.3 |  | 663.2 | 669.6 | 0 | 0 | 0 | 0 | 0 | 0 | 0 | 50 | 0 | 44072.9 | 3325577 | 0 | 0 | 0 | 0 | 0 | 100 | 0 | 0 | 25.4 | 0 | 0 | 27 | 0 | 0 | 26.7 | 0 | 0 | 0 | 0 | 0
2026-04-18 03:21 | 670.3 |  | 663.2 | 669.6 | 0 | 0 | 0 | 0 | 0 | 0 | 0 | 50 | 0 | 44072.9 | 3325577 | 0 | 0 | 0 | 0 | 0 | 100 | 0 | 0 | 25.4 | 0 | 0 | 27 | 0 | 0 | 26.7 | 0 | 0 | 0 | 0 | 0
2026-04-18 03:22 | 670.3 |  | 663.2 | 669.6 | 0 | 0 | 0 | 0 | 0 | 0 | 0 | 50 | 0 | 44072.9 | 3325577 | 0 | 0 | 0 | 0 | 0 | 100 | 0 | 0 | 25.4 | 0 | 0 | 27 | 0 | 0 | 26.7 | 0 | 0 | 0 | 0 | 0
2026-04-18 03:23 | 670.3 |  | 663.2 | 669.6 | 0 | 0 | 0 | 0 | 0 | 0 | 0 | 50 | 0 | 44072.9 | 3325577 | 0 | 0 | 0 | 0 | 0 | 100 | 0 | 0 | 25.4 | 0 | 0 | 27 | 0 | 0 | 26.7 | 0 | 0 | 0 | 0 | 0
2026-04-18 03:24 | 670.3 |  | 663.2 | 669.6 | 0 | 0 | 0 | 0 | 0 | 0 | 0 | 50 | 0 | 44072.9 | 3325577 | 0 | 0 | 0 | 0 | 0 | 100 | 0 | 0 | 25.4 | 0 | 0 | 27 | 0 | 0 | 26.7 | 0 | 0 | 0 | 0 | 0
2026-04-18 03:25 | 670.3 |  | 663.2 | 669.6 | 0 | 0 | 0 | 0 | 0 | 0 | 0 | 50 | 0 | 44072.9 | 3325577 | 0 | 0 | 0 | 0 | 0 | 100 | 0 | 0 | 25.4 | 0 | 0 | 27 | 0 | 0 | 26.7 | 0 | 0 | 0 | 0 | 0
2026-04-18 03:26 | 670.3 |  | 663.2 | 669.6 | 0 | 0 | 0 | 0 | 0 | 0 | 0 | 50 | 0 | 44072.9 | 3325577 | 0 | 0 | 0 | 0 | 0 | 100 | 0 | 0 | 25.4 | 0 | 0 | 27 | 0 | 0 | 26.7 | 0 | 0 | 0 | 0 | 0
2026-04-18 03:27 | 670.3 |  | 663.2 | 669.6 | 0 | 0 | 0 | 0 | 0 | 0 | 0 | 50 | 0 | 44072.9 | 3325577 | 0 | 0 | 0 | 0 | 0 | 100 | 0 | 0 | 25.4 | 0 | 0 | 27 | 0 | 0 | 26.7 | 0 | 0 | 0 | 0 | 0
2026-04-18 03:28 | 670.3 |  | 663.2 | 669.6 | 0 | 0 | 0 | 0 | 0 | 0 | 0 | 50 | 0 | 44072.9 | 3325577 | 0 | 0 | 0 | 0 | 0 | 100 | 0 | 0 | 25.4 | 0 | 0 | 27 | 0 | 0 | 26.7 | 0 | 0 | 0 | 0 | 0
2026-04-18 03:29 | 670.3 |  | 663.2 | 669.6 | 0 | 0 | 0 | 0 | 0 | 0 | 0 | 50 | 0 | 44072.9 | 3325577 | 0 | 0 | 0 | 0 | 0 | 100 | 0 | 0 | 25.4 | 0 | 0 | 27 | 0 | 0 | 26.7 | 0 | 0 | 0 | 0 | 0
2026-04-18 03:30 | 670.3 |  | 663.2 | 669.6 | 0 | 0 | 0 | 0 | 0 | 0 | 0 | 50 | 0 | 44072.9 | 3325577 | 0 | 0 | 0 | 0 | 0 | 100 | 0 | 0 | 25.4 | 0 | 0 | 27 | 0 | 0 | 26.7 | 0 | 0 | 0 | 0 | 0
2026-04-18 03:31 | 670.3 |  | 663.2 | 669.6 | 0 | 0 | 0 | 0 | 0 | 0 | 0 | 50 | 0 | 44072.9 | 3325577 | 0 | 0 | 0 | 0 | 0 | 100 | 0 | 0 | 25.4 | 0 | 0 | 27 | 0 | 0 | 26.7 | 0 | 0 | 0 | 0 | 0
2026-04-18 03:32 | 670.3 |  | 663.2 | 669.6 | 0 | 0 | 0 | 0 | 0 | 0 | 0 | 50 | 0 | 44072.9 | 3325577 | 0 | 0 | 0 | 0 | 0 | 100 | 0 | 0 | 25.4 | 0 | 0 | 27 | 0 | 0 | 26.7 | 0 | 0 | 0 | 0 | 0
2026-04-18 03:33 | 670.3 |  | 663.2 | 669.6 | 0 | 0 | 0 | 0 | 0 | 0 | 0 | 50 | 0 | 44072.9 | 3325577 | 0 | 0 | 0 | 0 | 0 | 100 | 0 | 0 | 25.4 | 0 | 0 | 27 | 0 | 0 | 26.7 | 0 | 0 | 0 | 0 | 0
2026-04-18 03:34 | 670.3 |  | 663.2 | 669.6 | 0 | 0 | 0 | 0 | 0 | 0 | 0 | 50 | 0 | 44072.9 | 3325577 | 0 | 0 | 0 | 0 | 0 | 100 | 0 | 0 | 25.4 | 0 | 0 | 27 | 0 | 0 | 26.7 | 0 | 0 | 0 | 0 | 0
2026-04-18 03:35 | 670.3 |  | 663.2 | 669.6 | 0 | 0 | 0 | 0 | 0 | 0 | 0 | 50 | 0 | 44072.9 | 3325577 | 0 | 0 | 0 | 0 | 0 | 100 | 0 | 0 | 25.4 | 0 | 0 | 27 | 0 | 0 | 26.7 | 0 | 0 | 0 | 0 | 0
2026-04-18 03:36 | 670.3 |  | 663.2 | 669.6 | 0 | 0 | 0 | 0 | 0 | 0 | 0 | 50 | 0 | 44072.9 | 3325577 | 0 | 0 | 0 | 0 | 0 | 100 | 0 | 0 | 25.4 | 0 | 0 | 27 | 0 | 0 | 26.7 | 0 | 0 | 0 | 0 | 0
2026-04-18 03:37 | 670.3 |  | 663.2 | 669.6 | 0 | 0 | 0 | 0 | 0 | 0 | 0 | 50 | 0 | 44072.9 | 3325577 | 0 | 0 | 0 | 0 | 0 | 100 | 0 | 0 | 25.4 | 0 | 0 | 27 | 0 | 0 | 26.7 | 0 | 0 | 0 | 0 | 0
2026-04-18 03:38 | 670.3 |  | 663.2 | 669.6 | 0 | 0 | 0 | 0 | 0 | 0 | 0 | 50 | 0 | 44072.9 | 3325577 | 0 | 0 | 0 | 0 | 0 | 100 | 0 | 0 | 25.4 | 0 | 0 | 27 | 0 | 0 | 26.7 | 0 | 0 | 0 | 0 | 0
2026-04-18 03:39 | 670.3 |  | 663.2 | 669.6 | 0 | 0 | 0 | 0 | 0 | 0 | 0 | 50 | 0 | 44072.9 | 3325577 | 0 | 0 | 0 | 0 | 0 | 100 | 0 | 0 | 25.4 | 0 | 0 | 27 | 0 | 0 | 26.7 | 0 | 0 | 0 | 0 | 0
2026-04-18 03:40 | 670.3 |  | 663.2 | 669.6 | 0 | 0 | 0 | 0 | 0 | 0 | 0 | 50 | 0 | 44072.9 | 3325577 | 0 | 0 | 0 | 0 | 0 | 100 | 0 | 0 | 25.4 | 0 | 0 | 27 | 0 | 0 | 26.7 | 0 | 0 | 0 | 0 | 0
2026-04-18 03:41 | 670.3 |  | 663.2 | 669.6 | 0 | 0 | 0 | 0 | 0 | 0 | 0 | 50 | 0 | 44072.9 | 3325577 | 0 | 0 | 0 | 0 | 0 | 100 | 0 | 0 | 25.4 | 0 | 0 | 27 | 0 | 0 | 26.7 | 0 | 0 | 0 | 0 | 0
2026-04-18 03:42 | 670.3 |  | 663.2 | 669.6 | 0 | 0 | 0 | 0 | 0 | 0 | 0 | 50 | 0 | 44072.9 | 3325577 | 0 | 0 | 0 | 0 | 0 | 100 | 0 | 0 | 25.4 | 0 | 0 | 27 | 0 | 0 | 26.7 | 0 | 0 | 0 | 0 | 0
2026-04-18 03:43 | 670.3 |  | 663.2 | 669.6 | 0 | 0 | 0 | 0 | 0 | 0 | 0 | 50 | 0 | 44072.9 | 3325577 | 0 | 0 | 0 | 0 | 0 | 100 | 0 | 0 | 25.4 | 0 | 0 | 27 | 0 | 0 | 26.7 | 0 | 0 | 0 | 0 | 0
2026-04-18 03:44 | 670.3 |  | 663.2 | 669.6 | 0 | 0 | 0 | 0 | 0 | 0 | 0 | 50 | 0 | 44072.9 | 3325577 | 0 | 0 | 0 | 0 | 0 | 100 | 0 | 0 | 25.4 | 0 | 0 | 27 | 0 | 0 | 26.7 | 0 | 0 | 0 | 0 | 0
2026-04-18 03:45 | 670.3 |  | 663.2 | 669.6 | 0 | 0 | 0 | 0 | 0 | 0 | 0 | 50 | 0 | 44072.9 | 3325577 | 0 | 0 | 0 | 0 | 0 | 100 | 0 | 0 | 25.4 | 0 | 0 | 27 | 0 | 0 | 26.7 | 0 | 0 | 0 | 0 | 0
2026-04-18 03:46 | 670.3 |  | 663.2 | 669.6 | 0 | 0 | 0 | 0 | 0 | 0 | 0 | 50 | 0 | 44072.9 | 3325577 | 0 | 0 | 0 | 0 | 0 | 100 | 0 | 0 | 25.4 | 0 | 0 | 27 | 0 | 0 | 26.7 | 0 | 0 | 0 | 0 | 0
2026-04-18 03:47 | 670.3 |  | 663.2 | 669.6 | 0 | 0 | 0 | 0 | 0 | 0 | 0 | 50 | 0 | 44072.9 | 3325577 | 0 | 0 | 0 | 0 | 0 | 100 | 0 | 0 | 25.4 | 0 | 0 | 27 | 0 | 0 | 26.7 | 0 | 0 | 0 | 0 | 0
2026-04-18 03:48 | 670.3 |  | 663.2 | 669.6 | 0 | 0 | 0 | 0 | 0 | 0 | 0 | 50 | 0 | 44072.9 | 3325577 | 0 | 0 | 0 | 0 | 0 | 100 | 0 | 0 | 25.4 | 0 | 0 | 27 | 0 | 0 | 26.7 | 0 | 0 | 0 | 0 | 0
2026-04-18 03:49 | 670.3 |  | 663.2 | 669.6 | 0 | 0 | 0 | 0 | 0 | 0 | 0 | 50 | 0 | 44072.9 | 3325577 | 0 | 0 | 0 | 0 | 0 | 100 | 0 | 0 | 25.4 | 0 | 0 | 27 | 0 | 0 | 26.7 | 0 | 0 | 0 | 0 | 0
2026-04-18 03:50 | 670.3 |  | 663.2 | 669.6 | 0 | 0 | 0 | 0 | 0 | 0 | 0 | 50 | 0 | 44072.9 | 3325577 | 0 | 0 | 0 | 0 | 0 | 100 | 0 | 0 | 25.4 | 0 | 0 | 27 | 0 | 0 | 26.7 | 0 | 0 | 0 | 0 | 0
2026-04-18 03:51 | 670.3 |  | 663.2 | 669.6 | 0 | 0 | 0 | 0 | 0 | 0 | 0 | 50 | 0 | 44072.9 | 3325577 | 0 | 0 | 0 | 0 | 0 | 100 | 0 | 0 | 25.4 | 0 | 0 | 27 | 0 | 0 | 26.7 | 0 | 0 | 0 | 0 | 0
2026-04-18 03:52 | 670.3 |  | 663.2 | 669.6 | 0 | 0 | 0 | 0 | 0 | 0 | 0 | 50 | 0 | 44072.9 | 3325577 | 0 | 0 | 0 | 0 | 0 | 100 | 0 | 0 | 25.4 | 0 | 0 | 27 | 0 | 0 | 26.7 | 0 | 0 | 0 | 0 | 0
2026-04-18 03:53 | 670.3 |  | 663.2 | 669.6 | 0 | 0 | 0 | 0 | 0 | 0 | 0 | 50 | 0 | 44072.9 | 3325577 | 0 | 0 | 0 | 0 | 0 | 100 | 0 | 0 | 25.4 | 0 | 0 | 27 | 0 | 0 | 26.7 | 0 | 0 | 0 | 0 | 0
2026-04-18 03:54 | 670.3 |  | 663.2 | 669.6 | 0 | 0 | 0 | 0 | 0 | 0 | 0 | 50 | 0 | 44072.9 | 3325577 | 0 | 0 | 0 | 0 | 0 | 100 | 0 | 0 | 25.4 | 0 | 0 | 27 | 0 | 0 | 26.7 | 0 | 0 | 0 | 0 | 0
2026-04-18 03:55 | 670.3 |  | 663.2 | 669.6 | 0 | 0 | 0 | 0 | 0 | 0 | 0 | 50 | 0 | 44072.9 | 3325577 | 0 | 0 | 0 | 0 | 0 | 100 | 0 | 0 | 25.4 | 0 | 0 | 27 | 0 | 0 | 26.7 | 0 | 0 | 0 | 0 | 0
2026-04-18 03:56 | 670.3 |  | 663.2 | 669.6 | 0 | 0 | 0 | 0 | 0 | 0 | 0 | 50 | 0 | 44072.9 | 3325577 | 0 | 0 | 0 | 0 | 0 | 100 | 0 | 0 | 25.4 | 0 | 0 | 27 | 0 | 0 | 26.7 | 0 | 0 | 0 | 0 | 0
2026-04-18 03:57 | 670.3 |  | 663.2 | 669.6 | 0 | 0 | 0 | 0 | 0 | 0 | 0 | 50 | 0 | 44072.9 | 3325577 | 0 | 0 | 0 | 0 | 0 | 100 | 0 | 0 | 25.4 | 0 | 0 | 27 | 0 | 0 | 26.7 | 0 | 0 | 0 | 0 | 0
2026-04-18 03:58 | 670.3 |  | 663.2 | 669.6 | 0 | 0 | 0 | 0 | 0 | 0 | 0 | 50 | 0 | 44072.9 | 3325577 | 0 | 0 | 0 | 0 | 0 | 100 | 0 | 0 | 25.4 | 0 | 0 | 27 | 0 | 0 | 26.7 | 0 | 0 | 0 | 0 | 0
2026-04-18 03:59 | 670.3 |  | 663.2 | 669.6 | 0 | 0 | 0 | 0 | 0 | 0 | 0 | 50 | 0 | 44072.9 | 3325577 | 0 | 0 | 0 | 0 | 0 | 100 | 0 | 0 | 25.4 | 0 | 0 | 27 | 0 | 0 | 26.7 | 0 | 0 | 0 | 0 | 0
2026-04-18 04:00 | 670.3 |  | 663.2 | 669.6 | 0 | 0 | 0 | 0 | 0 | 0 | 0 | 50 | 0 | 44072.9 | 3325577 | 0 | 0 | 0 | 0 | 0 | 100 | 0 | 0 | 25.4 | 0 | 0 | 27 | 0 | 0 | 26.7 | 0 | 0 | 0 | 0 | 0
2026-04-18 04:01 | 670.3 |  | 663.2 | 669.6 | 0 | 0 | 0 | 0 | 0 | 0 | 0 | 50 | 0 | 44072.9 | 3325577 | 0 | 0 | 0 | 0 | 0 | 100 | 0 | 0 | 25.4 | 0 | 0 | 27 | 0 | 0 | 26.7 | 0 | 0 | 0 | 0 | 0
2026-04-18 04:02 | 670.3 |  | 663.2 | 669.6 | 0 | 0 | 0 | 0 | 0 | 0 | 0 | 50 | 0 | 44072.9 | 3325577 | 0 | 0 | 0 | 0 | 0 | 100 | 0 | 0 | 25.4 | 0 | 0 | 27 | 0 | 0 | 26.7 | 0 | 0 | 0 | 0 | 0
2026-04-18 04:03 | 670.3 |  | 663.2 | 669.6 | 0 | 0 | 0 | 0 | 0 | 0 | 0 | 50 | 0 | 44072.9 | 3325577 | 0 | 0 | 0 | 0 | 0 | 100 | 0 | 0 | 25.4 | 0 | 0 | 27 | 0 | 0 | 26.7 | 0 | 0 | 0 | 0 | 0
2026-04-18 04:04 | 670.3 |  | 663.2 | 669.6 | 0 | 0 | 0 | 0 | 0 | 0 | 0 | 50 | 0 | 44072.9 | 3325577 | 0 | 0 | 0 | 0 | 0 | 100 | 0 | 0 | 25.4 | 0 | 0 | 27 | 0 | 0 | 26.7 | 0 | 0 | 0 | 0 | 0
2026-04-18 04:05 | 670.3 |  | 663.2 | 669.6 | 0 | 0 | 0 | 0 | 0 | 0 | 0 | 50 | 0 | 44072.9 | 3325577 | 0 | 0 | 0 | 0 | 0 | 100 | 0 | 0 | 25.4 | 0 | 0 | 27 | 0 | 0 | 26.7 | 0 | 0 | 0 | 0 | 0
2026-04-18 04:06 | 670.3 |  | 663.2 | 669.6 | 0 | 0 | 0 | 0 | 0 | 0 | 0 | 50 | 0 | 44072.9 | 3325577 | 0 | 0 | 0 | 0 | 0 | 100 | 0 | 0 | 25.4 | 0 | 0 | 27 | 0 | 0 | 26.7 | 0 | 0 | 0 | 0 | 0
2026-04-18 04:07 | 670.3 |  | 663.2 | 669.6 | 0 | 0 | 0 | 0 | 0 | 0 | 0 | 50 | 0 | 44072.9 | 3325577 | 0 | 0 | 0 | 0 | 0 | 100 | 0 | 0 | 25.4 | 0 | 0 | 27 | 0 | 0 | 26.7 | 0 | 0 | 0 | 0 | 0
2026-04-18 04:08 | 670.3 |  | 663.2 | 669.6 | 0 | 0 | 0 | 0 | 0 | 0 | 0 | 50 | 0 | 44072.9 | 3325577 | 0 | 0 | 0 | 0 | 0 | 100 | 0 | 0 | 25.4 | 0 | 0 | 27 | 0 | 0 | 26.7 | 0 | 0 | 0 | 0 | 0
2026-04-18 04:09 | 670.3 |  | 663.2 | 669.6 | 0 | 0 | 0 | 0 | 0 | 0 | 0 | 50 | 0 | 44072.9 | 3325577 | 0 | 0 | 0 | 0 | 0 | 100 | 0 | 0 | 25.4 | 0 | 0 | 27 | 0 | 0 | 26.7 | 0 | 0 | 0 | 0 | 0
2026-04-18 04:10 | 670.3 |  | 663.2 | 669.6 | 0 | 0 | 0 | 0 | 0 | 0 | 0 | 50 | 0 | 44072.9 | 3325577 | 0 | 0 | 0 | 0 | 0 | 100 | 0 | 0 | 25.4 | 0 | 0 | 27 | 0 | 0 | 26.7 | 0 | 0 | 0 | 0 | 0
2026-04-18 04:11 | 670.3 |  | 663.2 | 669.6 | 0 | 0 | 0 | 0 | 0 | 0 | 0 | 50 | 0 | 44072.9 | 3325577 | 0 | 0 | 0 | 0 | 0 | 100 | 0 | 0 | 25.4 | 0 | 0 | 27 | 0 | 0 | 26.7 | 0 | 0 | 0 | 0 | 0
2026-04-18 04:12 | 670.3 |  | 663.2 | 669.6 | 0 | 0 | 0 | 0 | 0 | 0 | 0 | 50 | 0 | 44072.9 | 3325577 | 0 | 0 | 0 | 0 | 0 | 100 | 0 | 0 | 25.4 | 0 | 0 | 27 | 0 | 0 | 26.7 | 0 | 0 | 0 | 0 | 0
2026-04-18 04:13 | 670.3 |  | 663.2 | 669.6 | 0 | 0 | 0 | 0 | 0 | 0 | 0 | 50 | 0 | 44072.9 | 3325577 | 0 | 0 | 0 | 0 | 0 | 100 | 0 | 0 | 25.4 | 0 | 0 | 27 | 0 | 0 | 26.7 | 0 | 0 | 0 | 0 | 0
2026-04-18 04:14 | 670.3 |  | 663.2 | 669.6 | 0 | 0 | 0 | 0 | 0 | 0 | 0 | 50 | 0 | 44072.9 | 3325577 | 0 | 0 | 0 | 0 | 0 | 100 | 0 | 0 | 25.4 | 0 | 0 | 27 | 0 | 0 | 26.7 | 0 | 0 | 0 | 0 | 0
2026-04-18 04:15 | 670.3 |  | 663.2 | 669.6 | 0 | 0 | 0 | 0 | 0 | 0 | 0 | 50 | 0 | 44072.9 | 3325577 | 0 | 0 | 0 | 0 | 0 | 100 | 0 | 0 | 25.4 | 0 | 0 | 27 | 0 | 0 | 26.7 | 0 | 0 | 0 | 0 | 0
2026-04-18 04:16 | 670.3 |  | 663.2 | 669.6 | 0 | 0 | 0 | 0 | 0 | 0 | 0 | 50 | 0 | 44072.9 | 3325577 | 0 | 0 | 0 | 0 | 0 | 100 | 0 | 0 | 25.4 | 0 | 0 | 27 | 0 | 0 | 26.7 | 0 | 0 | 0 | 0 | 0
2026-04-18 04:17 | 670.3 |  | 663.2 | 669.6 | 0 | 0 | 0 | 0 | 0 | 0 | 0 | 50 | 0 | 44072.9 | 3325577 | 0 | 0 | 0 | 0 | 0 | 100 | 0 | 0 | 25.4 | 0 | 0 | 27 | 0 | 0 | 26.7 | 0 | 0 | 0 | 0 | 0
2026-04-18 04:18 | 670.3 |  | 663.2 | 669.6 | 0 | 0 | 0 | 0 | 0 | 0 | 0 | 50 | 0 | 44072.9 | 3325577 | 0 | 0 | 0 | 0 | 0 | 100 | 0 | 0 | 25.4 | 0 | 0 | 27 | 0 | 0 | 26.7 | 0 | 0 | 0 | 0 | 0
2026-04-18 04:19 | 670.3 |  | 663.2 | 669.6 | 0 | 0 | 0 | 0 | 0 | 0 | 0 | 50 | 0 | 44072.9 | 3325577 | 0 | 0 | 0 | 0 | 0 | 100 | 0 | 0 | 25.4 | 0 | 0 | 27 | 0 | 0 | 26.7 | 0 | 0 | 0 | 0 | 0
2026-04-18 04:20 | 670.3 |  | 663.2 | 669.6 | 0 | 0 | 0 | 0 | 0 | 0 | 0 | 50 | 0 | 44072.9 | 3325577 | 0 | 0 | 0 | 0 | 0 | 100 | 0 | 0 | 25.4 | 0 | 0 | 27 | 0 | 0 | 26.7 | 0 | 0 | 0 | 0 | 0
2026-04-18 04:21 | 670.3 |  | 663.2 | 669.6 | 0 | 0 | 0 | 0 | 0 | 0 | 0 | 50 | 0 | 44072.9 | 3325577 | 0 | 0 | 0 | 0 | 0 | 100 | 0 | 0 | 25.4 | 0 | 0 | 27 | 0 | 0 | 26.7 | 0 | 0 | 0 | 0 | 0
2026-04-18 04:22 | 670.3 |  | 663.2 | 669.6 | 0 | 0 | 0 | 0 | 0 | 0 | 0 | 50 | 0 | 44072.9 | 3325577 | 0 | 0 | 0 | 0 | 0 | 100 | 0 | 0 | 25.4 | 0 | 0 | 27 | 0 | 0 | 26.7 | 0 | 0 | 0 | 0 | 0
2026-04-18 04:23 | 670.3 |  | 663.2 | 669.6 | 0 | 0 | 0 | 0 | 0 | 0 | 0 | 50 | 0 | 44072.9 | 3325577 | 0 | 0 | 0 | 0 | 0 | 100 | 0 | 0 | 25.4 | 0 | 0 | 27 | 0 | 0 | 26.7 | 0 | 0 | 0 | 0 | 0
2026-04-18 04:24 | 670.3 |  | 663.2 | 669.6 | 0 | 0 | 0 | 0 | 0 | 0 | 0 | 50 | 0 | 44072.9 | 3325577 | 0 | 0 | 0 | 0 | 0 | 100 | 0 | 0 | 25.4 | 0 | 0 | 27 | 0 | 0 | 26.7 | 0 | 0 | 0 | 0 | 0
2026-04-18 04:25 | 670.3 |  | 663.2 | 669.6 | 0 | 0 | 0 | 0 | 0 | 0 | 0 | 50 | 0 | 44072.9 | 3325577 | 0 | 0 | 0 | 0 | 0 | 100 | 0 | 0 | 25.4 | 0 | 0 | 27 | 0 | 0 | 26.7 | 0 | 0 | 0 | 0 | 0
2026-04-18 04:26 | 670.3 |  | 663.2 | 669.6 | 0 | 0 | 0 | 0 | 0 | 0 | 0 | 50 | 0 | 44072.9 | 3325577 | 0 | 0 | 0 | 0 | 0 | 100 | 0 | 0 | 25.4 | 0 | 0 | 27 | 0 | 0 | 26.7 | 0 | 0 | 0 | 0 | 0
2026-04-18 04:27 | 670.3 |  | 663.2 | 669.6 | 0 | 0 | 0 | 0 | 0 | 0 | 0 | 50 | 0 | 44072.9 | 3325577 | 0 | 0 | 0 | 0 | 0 | 100 | 0 | 0 | 25.4 | 0 | 0 | 27 | 0 | 0 | 26.7 | 0 | 0 | 0 | 0 | 0
2026-04-18 04:28 | 670.3 |  | 663.2 | 669.6 | 0 | 0 | 0 | 0 | 0 | 0 | 0 | 50 | 0 | 44072.9 | 3325577 | 0 | 0 | 0 | 0 | 0 | 100 | 0 | 0 | 25.4 | 0 | 0 | 27 | 0 | 0 | 26.7 | 0 | 0 | 0 | 0 | 0
2026-04-18 04:29 | 670.3 |  | 663.2 | 669.6 | 0 | 0 | 0 | 0 | 0 | 0 | 0 | 50 | 0 | 44072.9 | 3325577 | 0 | 0 | 0 | 0 | 0 | 100 | 0 | 0 | 25.4 | 0 | 0 | 27 | 0 | 0 | 26.7 | 0 | 0 | 0 | 0 | 0
2026-04-18 04:30 | 670.3 |  | 663.2 | 669.6 | 0 | 0 | 0 | 0 | 0 | 0 | 0 | 50 | 0 | 44072.9 | 3325577 | 0 | 0 | 0 | 0 | 0 | 100 | 0 | 0 | 25.4 | 0 | 0 | 27 | 0 | 0 | 26.7 | 0 | 0 | 0 | 0 | 0
2026-04-18 04:31 | 670.3 |  | 663.2 | 669.6 | 0 | 0 | 0 | 0 | 0 | 0 | 0 | 50 | 0 | 44072.9 | 3325577 | 0 | 0 | 0 | 0 | 0 | 100 | 0 | 0 | 25.4 | 0 | 0 | 27 | 0 | 0 | 26.7 | 0 | 0 | 0 | 0 | 0
2026-04-18 04:32 | 670.3 |  | 663.2 | 669.6 | 0 | 0 | 0 | 0 | 0 | 0 | 0 | 50 | 0 | 44072.9 | 3325577 | 0 | 0 | 0 | 0 | 0 | 100 | 0 | 0 | 25.4 | 0 | 0 | 27 | 0 | 0 | 26.7 | 0 | 0 | 0 | 0 | 0
2026-04-18 04:33 | 670.3 |  | 663.2 | 669.6 | 0 | 0 | 0 | 0 | 0 | 0 | 0 | 50 | 0 | 44072.9 | 3325577 | 0 | 0 | 0 | 0 | 0 | 100 | 0 | 0 | 25.4 | 0 | 0 | 27 | 0 | 0 | 26.7 | 0 | 0 | 0 | 0 | 0
2026-04-18 04:34 | 670.3 |  | 663.2 | 669.6 | 0 | 0 | 0 | 0 | 0 | 0 | 0 | 50 | 0 | 44072.9 | 3325577 | 0 | 0 | 0 | 0 | 0 | 100 | 0 | 0 | 25.4 | 0 | 0 | 27 | 0 | 0 | 26.7 | 0 | 0 | 0 | 0 | 0
2026-04-18 04:35 | 670.3 |  | 663.2 | 669.6 | 0 | 0 | 0 | 0 | 0 | 0 | 0 | 50 | 0 | 44072.9 | 3325577 | 0 | 0 | 0 | 0 | 0 | 100 | 0 | 0 | 25.4 | 0 | 0 | 27 | 0 | 0 | 26.7 | 0 | 0 | 0 | 0 | 0
2026-04-18 04:36 | 670.3 |  | 663.2 | 669.6 | 0 | 0 | 0 | 0 | 0 | 0 | 0 | 50 | 0 | 44072.9 | 3325577 | 0 | 0 | 0 | 0 | 0 | 100 | 0 | 0 | 25.4 | 0 | 0 | 27 | 0 | 0 | 26.7 | 0 | 0 | 0 | 0 | 0
2026-04-18 04:37 | 670.3 |  | 663.2 | 669.6 | 0 | 0 | 0 | 0 | 0 | 0 | 0 | 50 | 0 | 44072.9 | 3325577 | 0 | 0 | 0 | 0 | 0 | 100 | 0 | 0 | 25.4 | 0 | 0 | 27 | 0 | 0 | 26.7 | 0 | 0 | 0 | 0 | 0
2026-04-18 04:38 | 670.3 |  | 663.2 | 669.6 | 0 | 0 | 0 | 0 | 0 | 0 | 0 | 50 | 0 | 44072.9 | 3325577 | 0 | 0 | 0 | 0 | 0 | 100 | 0 | 0 | 25.4 | 0 | 0 | 27 | 0 | 0 | 26.7 | 0 | 0 | 0 | 0 | 0
2026-04-18 04:39 | 670.3 |  | 663.2 | 669.6 | 0 | 0 | 0 | 0 | 0 | 0 | 0 | 50 | 0 | 44072.9 | 3325577 | 0 | 0 | 0 | 0 | 0 | 100 | 0 | 0 | 25.4 | 0 | 0 | 27 | 0 | 0 | 26.7 | 0 | 0 | 0 | 0 | 0
2026-04-18 04:40 | 670.3 |  | 663.2 | 669.6 | 0 | 0 | 0 | 0 | 0 | 0 | 0 | 50 | 0 | 44072.9 | 3325577 | 0 | 0 | 0 | 0 | 0 | 100 | 0 | 0 | 25.4 | 0 | 0 | 27 | 0 | 0 | 26.7 | 0 | 0 | 0 | 0 | 0
2026-04-18 04:41 | 670.3 |  | 663.2 | 669.6 | 0 | 0 | 0 | 0 | 0 | 0 | 0 | 50 | 0 | 44072.9 | 3325577 | 0 | 0 | 0 | 0 | 0 | 100 | 0 | 0 | 25.4 | 0 | 0 | 27 | 0 | 0 | 26.7 | 0 | 0 | 0 | 0 | 0
2026-04-18 04:42 | 670.3 |  | 663.2 | 669.6 | 0 | 0 | 0 | 0 | 0 | 0 | 0 | 50 | 0 | 44072.9 | 3325577 | 0 | 0 | 0 | 0 | 0 | 100 | 0 | 0 | 25.4 | 0 | 0 | 27 | 0 | 0 | 26.7 | 0 | 0 | 0 | 0 | 0
2026-04-18 04:43 | 670.3 |  | 663.2 | 669.6 | 0 | 0 | 0 | 0 | 0 | 0 | 0 | 50 | 0 | 44072.9 | 3325577 | 0 | 0 | 0 | 0 | 0 | 100 | 0 | 0 | 25.4 | 0 | 0 | 27 | 0 | 0 | 26.7 | 0 | 0 | 0 | 0 | 0
2026-04-18 04:44 | 670.3 |  | 663.2 | 669.6 | 0 | 0 | 0 | 0 | 0 | 0 | 0 | 50 | 0 | 44072.9 | 3325577 | 0 | 0 | 0 | 0 | 0 | 100 | 0 | 0 | 25.4 | 0 | 0 | 27 | 0 | 0 | 26.7 | 0 | 0 | 0 | 0 | 0
2026-04-18 04:45 | 670.3 |  | 663.2 | 669.6 | 0 | 0 | 0 | 0 | 0 | 0 | 0 | 50 | 0 | 44072.9 | 3325577 | 0 | 0 | 0 | 0 | 0 | 100 | 0 | 0 | 25.4 | 0 | 0 | 27 | 0 | 0 | 26.7 | 0 | 0 | 0 | 0 | 0
2026-04-18 04:46 | 670.3 |  | 663.2 | 669.6 | 0 | 0 | 0 | 0 | 0 | 0 | 0 | 50 | 0 | 44072.9 | 3325577 | 0 | 0 | 0 | 0 | 0 | 100 | 0 | 0 | 25.4 | 0 | 0 | 27 | 0 | 0 | 26.7 | 0 | 0 | 0 | 0 | 0
2026-04-18 04:47 | 670.3 |  | 663.2 | 669.6 | 0 | 0 | 0 | 0 | 0 | 0 | 0 | 50 | 0 | 44072.9 | 3325577 | 0 | 0 | 0 | 0 | 0 | 100 | 0 | 0 | 25.4 | 0 | 0 | 27 | 0 | 0 | 26.7 | 0 | 0 | 0 | 0 | 0
2026-04-18 04:48 | 670.3 |  | 663.2 | 669.6 | 0 | 0 | 0 | 0 | 0 | 0 | 0 | 50 | 0 | 44072.9 | 3325577 | 0 | 0 | 0 | 0 | 0 | 100 | 0 | 0 | 25.4 | 0 | 0 | 27 | 0 | 0 | 26.7 | 0 | 0 | 0 | 0 | 0
2026-04-18 04:49 | 670.3 |  | 663.2 | 669.6 | 0 | 0 | 0 | 0 | 0 | 0 | 0 | 50 | 0 | 44072.9 | 3325577 | 0 | 0 | 0 | 0 | 0 | 100 | 0 | 0 | 25.4 | 0 | 0 | 27 | 0 | 0 | 26.7 | 0 | 0 | 0 | 0 | 0
2026-04-18 04:50 | 670.3 |  | 663.2 | 669.6 | 0 | 0 | 0 | 0 | 0 | 0 | 0 | 50 | 0 | 44072.9 | 3325577 | 0 | 0 | 0 | 0 | 0 | 100 | 0 | 0 | 25.4 | 0 | 0 | 27 | 0 | 0 | 26.7 | 0 | 0 | 0 | 0 | 0
2026-04-18 04:51 | 670.3 |  | 663.2 | 669.6 | 0 | 0 | 0 | 0 | 0 | 0 | 0 | 50 | 0 | 44072.9 | 3325577 | 0 | 0 | 0 | 0 | 0 | 100 | 0 | 0 | 25.4 | 0 | 0 | 27 | 0 | 0 | 26.7 | 0 | 0 | 0 | 0 | 0
2026-04-18 04:52 | 670.3 |  | 663.2 | 669.6 | 0 | 0 | 0 | 0 | 0 | 0 | 0 | 50 | 0 | 44072.9 | 3325577 | 0 | 0 | 0 | 0 | 0 | 100 | 0 | 0 | 25.4 | 0 | 0 | 27 | 0 | 0 | 26.7 | 0 | 0 | 0 | 0 | 0
2026-04-18 04:53 | 670.3 |  | 663.2 | 669.6 | 0 | 0 | 0 | 0 | 0 | 0 | 0 | 50 | 0 | 44072.9 | 3325577 | 0 | 0 | 0 | 0 | 0 | 100 | 0 | 0 | 25.4 | 0 | 0 | 27 | 0 | 0 | 26.7 | 0 | 0 | 0 | 0 | 0
2026-04-18 04:54 | 670.3 |  | 663.2 | 669.6 | 0 | 0 | 0 | 0 | 0 | 0 | 0 | 50 | 0 | 44072.9 | 3325577 | 0 | 0 | 0 | 0 | 0 | 100 | 0 | 0 | 25.4 | 0 | 0 | 27 | 0 | 0 | 26.7 | 0 | 0 | 0 | 0 | 0
2026-04-18 04:55 | 670.3 |  | 663.2 | 669.6 | 0 | 0 | 0 | 0 | 0 | 0 | 0 | 50 | 0 | 44072.9 | 3325577 | 0 | 0 | 0 | 0 | 0 | 100 | 0 | 0 | 25.4 | 0 | 0 | 27 | 0 | 0 | 26.7 | 0 | 0 | 0 | 0 | 0
2026-04-18 04:56 | 670.3 |  | 663.2 | 669.6 | 0 | 0 | 0 | 0 | 0 | 0 | 0 | 50 | 0 | 44072.9 | 3325577 | 0 | 0 | 0 | 0 | 0 | 100 | 0 | 0 | 25.4 | 0 | 0 | 27 | 0 | 0 | 26.7 | 0 | 0 | 0 | 0 | 0
2026-04-18 04:57 | 670.3 |  | 663.2 | 669.6 | 0 | 0 | 0 | 0 | 0 | 0 | 0 | 50 | 0 | 44072.9 | 3325577 | 0 | 0 | 0 | 0 | 0 | 100 | 0 | 0 | 25.4 | 0 | 0 | 27 | 0 | 0 | 26.7 | 0 | 0 | 0 | 0 | 0
2026-04-18 04:58 | 670.3 |  | 663.2 | 669.6 | 0 | 0 | 0 | 0 | 0 | 0 | 0 | 50 | 0 | 44072.9 | 3325577 | 0 | 0 | 0 | 0 | 0 | 100 | 0 | 0 | 25.4 | 0 | 0 | 27 | 0 | 0 | 26.7 | 0 | 0 | 0 | 0 | 0
2026-04-18 04:59 | 670.3 |  | 663.2 | 669.6 | 0 | 0 | 0 | 0 | 0 | 0 | 0 | 50 | 0 | 44072.9 | 3325577 | 0 | 0 | 0 | 0 | 0 | 100 | 0 | 0 | 25.4 | 0 | 0 | 27 | 0 | 0 | 26.7 | 0 | 0 | 0 | 0 | 0
2026-04-18 05:00 | 670.3 |  | 663.2 | 669.6 | 0 | 0 | 0 | 0 | 0 | 0 | 0 | 50 | 0 | 44072.9 | 3325577 | 0 | 0 | 0 | 0 | 0 | 100 | 0 | 0 | 25.4 | 0 | 0 | 27 | 0 | 0 | 26.7 | 0 | 0 | 0 | 0 | 0
2026-04-18 05:01 | 670.3 |  | 663.2 | 669.6 | 0 | 0 | 0 | 0 | 0 | 0 | 0 | 50 | 0 | 44072.9 | 3325577 | 0 | 0 | 0 | 0 | 0 | 100 | 0 | 0 | 25.4 | 0 | 0 | 27 | 0 | 0 | 26.7 | 0 | 0 | 0 | 0 | 0
2026-04-18 05:02 | 670.3 |  | 663.2 | 669.6 | 0 | 0 | 0 | 0 | 0 | 0 | 0 | 50 | 0 | 44072.9 | 3325577 | 0 | 0 | 0 | 0 | 0 | 100 | 0 | 0 | 25.4 | 0 | 0 | 27 | 0 | 0 | 26.7 | 0 | 0 | 0 | 0 | 0
2026-04-18 05:03 | 670.3 |  | 663.2 | 669.6 | 0 | 0 | 0 | 0 | 0 | 0 | 0 | 50 | 0 | 44072.9 | 3325577 | 0 | 0 | 0 | 0 | 0 | 100 | 0 | 0 | 25.4 | 0 | 0 | 27 | 0 | 0 | 26.7 | 0 | 0 | 0 | 0 | 0
2026-04-18 05:04 | 670.3 |  | 663.2 | 669.6 | 0 | 0 | 0 | 0 | 0 | 0 | 0 | 50 | 0 | 44072.9 | 3325577 | 0 | 0 | 0 | 0 | 0 | 100 | 0 | 0 | 25.4 | 0 | 0 | 27 | 0 | 0 | 26.7 | 0 | 0 | 0 | 0 | 0
2026-04-18 05:05 | 670.3 |  | 663.2 | 669.6 | 0 | 0 | 0 | 0 | 0 | 0 | 0 | 50 | 0 | 44072.9 | 3325577 | 0 | 0 | 0 | 0 | 0 | 100 | 0 | 0 | 25.4 | 0 | 0 | 27 | 0 | 0 | 26.7 | 0 | 0 | 0 | 0 | 0
2026-04-18 05:06 | 670.3 |  | 663.2 | 669.6 | 0 | 0 | 0 | 0 | 0 | 0 | 0 | 50 | 0 | 44072.9 | 3325577 | 0 | 0 | 0 | 0 | 0 | 100 | 0 | 0 | 25.4 | 0 | 0 | 27 | 0 | 0 | 26.7 | 0 | 0 | 0 | 0 | 0
2026-04-18 05:07 | 670.3 |  | 663.2 | 669.6 | 0 | 0 | 0 | 0 | 0 | 0 | 0 | 50 | 0 | 44072.9 | 3325577 | 0 | 0 | 0 | 0 | 0 | 100 | 0 | 0 | 25.4 | 0 | 0 | 27 | 0 | 0 | 26.7 | 0 | 0 | 0 | 0 | 0
2026-04-18 05:08 | 670.3 |  | 663.2 | 669.6 | 0 | 0 | 0 | 0 | 0 | 0 | 0 | 50 | 0 | 44072.9 | 3325577 | 0 | 0 | 0 | 0 | 0 | 100 | 0 | 0 | 25.4 | 0 | 0 | 27 | 0 | 0 | 26.7 | 0 | 0 | 0 | 0 | 0
2026-04-18 05:09 | 670.3 |  | 663.2 | 669.6 | 0 | 0 | 0 | 0 | 0 | 0 | 0 | 50 | 0 | 44072.9 | 3325577 | 0 | 0 | 0 | 0 | 0 | 100 | 0 | 0 | 25.4 | 0 | 0 | 27 | 0 | 0 | 26.7 | 0 | 0 | 0 | 0 | 0
2026-04-18 05:10 | 670.3 |  | 663.2 | 669.6 | 0 | 0 | 0 | 0 | 0 | 0 | 0 | 50 | 0 | 44072.9 | 3325577 | 0 | 0 | 0 | 0 | 0 | 100 | 0 | 0 | 25.4 | 0 | 0 | 27 | 0 | 0 | 26.7 | 0 | 0 | 0 | 0 | 0
2026-04-18 05:11 | 670.3 |  | 663.2 | 669.6 | 0 | 0 | 0 | 0 | 0 | 0 | 0 | 50 | 0 | 44072.9 | 3325577 | 0 | 0 | 0 | 0 | 0 | 100 | 0 | 0 | 25.4 | 0 | 0 | 27 | 0 | 0 | 26.7 | 0 | 0 | 0 | 0 | 0
2026-04-18 05:12 | 670.3 |  | 663.2 | 669.6 | 0 | 0 | 0 | 0 | 0 | 0 | 0 | 50 | 0 | 44072.9 | 3325577 | 0 | 0 | 0 | 0 | 0 | 100 | 0 | 0 | 25.4 | 0 | 0 | 27 | 0 | 0 | 26.7 | 0 | 0 | 0 | 0 | 0
2026-04-18 05:13 | 670.3 |  | 663.2 | 669.6 | 0 | 0 | 0 | 0 | 0 | 0 | 0 | 50 | 0 | 44072.9 | 3325577 | 0 | 0 | 0 | 0 | 0 | 100 | 0 | 0 | 25.4 | 0 | 0 | 27 | 0 | 0 | 26.7 | 0 | 0 | 0 | 0 | 0
2026-04-18 05:14 | 670.3 |  | 663.2 | 669.6 | 0 | 0 | 0 | 0 | 0 | 0 | 0 | 50 | 0 | 44072.9 | 3325577 | 0 | 0 | 0 | 0 | 0 | 100 | 0 | 0 | 25.4 | 0 | 0 | 27 | 0 | 0 | 26.7 | 0 | 0 | 0 | 0 | 0
2026-04-18 05:15 | 670.3 |  | 663.2 | 669.6 | 0 | 0 | 0 | 0 | 0 | 0 | 0 | 50 | 0 | 44072.9 | 3325577 | 0 | 0 | 0 | 0 | 0 | 100 | 0 | 0 | 25.4 | 0 | 0 | 27 | 0 | 0 | 26.7 | 0 | 0 | 0 | 0 | 0
2026-04-18 05:16 | 670.3 |  | 663.2 | 669.6 | 0 | 0 | 0 | 0 | 0 | 0 | 0 | 50 | 0 | 44072.9 | 3325577 | 0 | 0 | 0 | 0 | 0 | 100 | 0 | 0 | 25.4 | 0 | 0 | 27 | 0 | 0 | 26.7 | 0 | 0 | 0 | 0 | 0
2026-04-18 05:17 | 670.3 |  | 663.2 | 669.6 | 0 | 0 | 0 | 0 | 0 | 0 | 0 | 50 | 0 | 44072.9 | 3325577 | 0 | 0 | 0 | 0 | 0 | 100 | 0 | 0 | 25.4 | 0 | 0 | 27 | 0 | 0 | 26.7 | 0 | 0 | 0 | 0 | 0
2026-04-18 05:18 | 670.3 |  | 663.2 | 669.6 | 0 | 0 | 0 | 0 | 0 | 0 | 0 | 50 | 0 | 44072.9 | 3325577 | 0 | 0 | 0 | 0 | 0 | 100 | 0 | 0 | 25.4 | 0 | 0 | 27 | 0 | 0 | 26.7 | 0 | 0 | 0 | 0 | 0
2026-04-18 05:19 | 670.3 |  | 663.2 | 669.6 | 0 | 0 | 0 | 0 | 0 | 0 | 0 | 50 | 0 | 44072.9 | 3325577 | 0 | 0 | 0 | 0 | 0 | 100 | 0 | 0 | 25.4 | 0 | 0 | 27 | 0 | 0 | 26.7 | 0 | 0 | 0 | 0 | 0
2026-04-18 05:20 | 670.3 |  | 663.2 | 669.6 | 0 | 0 | 0 | 0 | 0 | 0 | 0 | 50 | 0 | 44072.9 | 3325577 | 0 | 0 | 0 | 0 | 0 | 100 | 0 | 0 | 25.4 | 0 | 0 | 27 | 0 | 0 | 26.7 | 0 | 0 | 0 | 0 | 0
2026-04-18 05:21 | 670.3 |  | 663.2 | 669.6 | 0 | 0 | 0 | 0 | 0 | 0 | 0 | 50 | 0 | 44072.9 | 3325577 | 0 | 0 | 0 | 0 | 0 | 100 | 0 | 0 | 25.4 | 0 | 0 | 27 | 0 | 0 | 26.7 | 0 | 0 | 0 | 0 | 0
2026-04-18 05:22 | 670.3 |  | 663.2 | 669.6 | 0 | 0 | 0 | 0 | 0 | 0 | 0 | 50 | 0 | 44072.9 | 3325577 | 0 | 0 | 0 | 0 | 0 | 100 | 0 | 0 | 25.4 | 0 | 0 | 27 | 0 | 0 | 26.7 | 0 | 0 | 0 | 0 | 0
2026-04-18 05:23 | 670.3 |  | 663.2 | 669.6 | 0 | 0 | 0 | 0 | 0 | 0 | 0 | 50 | 0 | 44072.9 | 3325577 | 0 | 0 | 0 | 0 | 0 | 100 | 0 | 0 | 25.4 | 0 | 0 | 27 | 0 | 0 | 26.7 | 0 | 0 | 0 | 0 | 0
2026-04-18 05:24 | 670.3 |  | 663.2 | 669.6 | 0 | 0 | 0 | 0 | 0 | 0 | 0 | 50 | 0 | 44072.9 | 3325577 | 0 | 0 | 0 | 0 | 0 | 100 | 0 | 0 | 25.4 | 0 | 0 | 27 | 0 | 0 | 26.7 | 0 | 0 | 0 | 0 | 0
2026-04-18 05:25 | 670.3 |  | 663.2 | 669.6 | 0 | 0 | 0 | 0 | 0 | 0 | 0 | 50 | 0 | 44072.9 | 3325577 | 0 | 0 | 0 | 0 | 0 | 100 | 0 | 0 | 25.4 | 0 | 0 | 27 | 0 | 0 | 26.7 | 0 | 0 | 0 | 0 | 0
2026-04-18 05:26 | 670.3 |  | 663.2 | 669.6 | 0 | 0 | 0 | 0 | 0 | 0 | 0 | 50 | 0 | 44072.9 | 3325577 | 0 | 0 | 0 | 0 | 0 | 100 | 0 | 0 | 25.4 | 0 | 0 | 27 | 0 | 0 | 26.7 | 0 | 0 | 0 | 0 | 0
2026-04-18 05:27 | 670.3 |  | 663.2 | 669.6 | 0 | 0 | 0 | 0 | 0 | 0 | 0 | 50 | 0 | 44072.9 | 3325577 | 0 | 0 | 0 | 0 | 0 | 100 | 0 | 0 | 25.4 | 0 | 0 | 27 | 0 | 0 | 26.7 | 0 | 0 | 0 | 0 | 0
2026-04-18 05:28 | 670.3 |  | 663.2 | 669.6 | 0 | 0 | 0 | 0 | 0 | 0 | 0 | 50 | 0 | 44072.9 | 3325577 | 0 | 0 | 0 | 0 | 0 | 100 | 0 | 0 | 25.4 | 0 | 0 | 27 | 0 | 0 | 26.7 | 0 | 0 | 0 | 0 | 0
2026-04-18 05:29 | 670.3 |  | 663.2 | 669.6 | 0 | 0 | 0 | 0 | 0 | 0 | 0 | 50 | 0 | 44072.9 | 3325577 | 0 | 0 | 0 | 0 | 0 | 100 | 0 | 0 | 25.4 | 0 | 0 | 27 | 0 | 0 | 26.7 | 0 | 0 | 0 | 0 | 0
2026-04-18 05:30 | 670.3 |  | 663.2 | 669.6 | 0 | 0 | 0 | 0 | 0 | 0 | 0 | 50 | 0 | 44072.9 | 3325577 | 0 | 0 | 0 | 0 | 0 | 100 | 0 | 0 | 25.4 | 0 | 0 | 27 | 0 | 0 | 26.7 | 0 | 0 | 0 | 0 | 0
2026-04-18 05:31 | 670.3 |  | 663.2 | 669.6 | 0 | 0 | 0 | 0 | 0 | 0 | 0 | 50 | 0 | 44072.9 | 3325577 | 0 | 0 | 0 | 0 | 0 | 100 | 0 | 0 | 25.4 | 0 | 0 | 27 | 0 | 0 | 26.7 | 0 | 0 | 0 | 0 | 0
2026-04-18 05:32 | 670.3 |  | 663.2 | 669.6 | 0 | 0 | 0 | 0 | 0 | 0 | 0 | 50 | 0 | 44072.9 | 3325577 | 0 | 0 | 0 | 0 | 0 | 100 | 0 | 0 | 25.4 | 0 | 0 | 27 | 0 | 0 | 26.7 | 0 | 0 | 0 | 0 | 0
2026-04-18 05:33 | 670.3 |  | 663.2 | 669.6 | 0 | 0 | 0 | 0 | 0 | 0 | 0 | 50 | 0 | 44072.9 | 3325577 | 0 | 0 | 0 | 0 | 0 | 100 | 0 | 0 | 25.4 | 0 | 0 | 27 | 0 | 0 | 26.7 | 0 | 0 | 0 | 0 | 0
2026-04-18 05:34 | 670.3 |  | 663.2 | 669.6 | 0 | 0 | 0 | 0 | 0 | 0 | 0 | 50 | 0 | 44072.9 | 3325577 | 0 | 0 | 0 | 0 | 0 | 100 | 0 | 0 | 25.4 | 0 | 0 | 27 | 0 | 0 | 26.7 | 0 | 0 | 0 | 0 | 0
2026-04-18 05:35 | 670.3 |  | 663.2 | 669.6 | 0 | 0 | 0 | 0 | 0 | 0 | 0 | 50 | 0 | 44072.9 | 3325577 | 0 | 0 | 0 | 0 | 0 | 100 | 0 | 0 | 25.4 | 0 | 0 | 27 | 0 | 0 | 26.7 | 0 | 0 | 0 | 0 | 0
2026-04-18 05:36 | 670.3 |  | 663.2 | 669.6 | 0 | 0 | 0 | 0 | 0 | 0 | 0 | 50 | 0 | 44072.9 | 3325577 | 0 | 0 | 0 | 0 | 0 | 100 | 0 | 0 | 25.4 | 0 | 0 | 27 | 0 | 0 | 26.7 | 0 | 0 | 0 | 0 | 0
2026-04-18 05:37 | 670.3 |  | 663.2 | 669.6 | 0 | 0 | 0 | 0 | 0 | 0 | 0 | 50 | 0 | 44072.9 | 3325577 | 0 | 0 | 0 | 0 | 0 | 100 | 0 | 0 | 25.4 | 0 | 0 | 27 | 0 | 0 | 26.7 | 0 | 0 | 0 | 0 | 0
2026-04-18 05:38 | 670.3 |  | 663.2 | 669.6 | 0 | 0 | 0 | 0 | 0 | 0 | 0 | 50 | 0 | 44072.9 | 3325577 | 0 | 0 | 0 | 0 | 0 | 100 | 0 | 0 | 25.4 | 0 | 0 | 27 | 0 | 0 | 26.7 | 0 | 0 | 0 | 0 | 0
2026-04-18 05:39 | 670.3 |  | 663.2 | 669.6 | 0 | 0 | 0 | 0 | 0 | 0 | 0 | 50 | 0 | 44072.9 | 3325577 | 0 | 0 | 0 | 0 | 0 | 100 | 0 | 0 | 25.4 | 0 | 0 | 27 | 0 | 0 | 26.7 | 0 | 0 | 0 | 0 | 0
2026-04-18 05:40 | 670.3 |  | 663.2 | 669.6 | 0 | 0 | 0 | 0 | 0 | 0 | 0 | 50 | 0 | 44072.9 | 3325577 | 0 | 0 | 0 | 0 | 0 | 100 | 0 | 0 | 25.4 | 0 | 0 | 27 | 0 | 0 | 26.7 | 0 | 0 | 0 | 0 | 0
2026-04-18 05:41 | 670.3 |  | 663.2 | 669.6 | 0 | 0 | 0 | 0 | 0 | 0 | 0 | 50 | 0 | 44072.9 | 3325577 | 0 | 0 | 0 | 0 | 0 | 100 | 0 | 0 | 25.4 | 0 | 0 | 27 | 0 | 0 | 26.7 | 0 | 0 | 0 | 0 | 0
2026-04-18 05:42 | 670.3 |  | 663.2 | 669.6 | 0 | 0 | 0 | 0 | 0 | 0 | 0 | 50 | 0 | 44072.9 | 3325577 | 0 | 0 | 0 | 0 | 0 | 100 | 0 | 0 | 25.4 | 0 | 0 | 27 | 0 | 0 | 26.7 | 0 | 0 | 0 | 0 | 0
2026-04-18 05:43 | 670.3 |  | 663.2 | 669.6 | 0 | 0 | 0 | 0 | 0 | 0 | 0 | 50 | 0 | 44072.9 | 3325577 | 0 | 0 | 0 | 0 | 0 | 100 | 0 | 0 | 25.4 | 0 | 0 | 27 | 0 | 0 | 26.7 | 0 | 0 | 0 | 0 | 0
2026-04-18 05:44 | 670.3 |  | 663.2 | 669.6 | 0 | 0 | 0 | 0 | 0 | 0 | 0 | 50 | 0 | 44072.9 | 3325577 | 0 | 0 | 0 | 0 | 0 | 100 | 0 | 0 | 25.4 | 0 | 0 | 27 | 0 | 0 | 26.7 | 0 | 0 | 0 | 0 | 0
2026-04-18 05:45 | 670.3 |  | 663.2 | 669.6 | 0 | 0 | 0 | 0 | 0 | 0 | 0 | 50 | 0 | 44072.9 | 3325577 | 0 | 0 | 0 | 0 | 0 | 100 | 0 | 0 | 25.4 | 0 | 0 | 27 | 0 | 0 | 26.7 | 0 | 0 | 0 | 0 | 0
2026-04-18 05:46 | 670.3 |  | 663.2 | 669.6 | 0 | 0 | 0 | 0 | 0 | 0 | 0 | 50 | 0 | 44072.9 | 3325577 | 0 | 0 | 0 | 0 | 0 | 100 | 0 | 0 | 25.4 | 0 | 0 | 27 | 0 | 0 | 26.7 | 0 | 0 | 0 | 0 | 0
2026-04-18 05:47 | 670.3 |  | 663.2 | 669.6 | 0 | 0 | 0 | 0 | 0 | 0 | 0 | 50 | 0 | 44072.9 | 3325577 | 0 | 0 | 0 | 0 | 0 | 100 | 0 | 0 | 25.4 | 0 | 0 | 27 | 0 | 0 | 26.7 | 0 | 0 | 0 | 0 | 0
2026-04-18 05:48 | 670.3 |  | 663.2 | 669.6 | 0 | 0 | 0 | 0 | 0 | 0 | 0 | 50 | 0 | 44072.9 | 3325577 | 0 | 0 | 0 | 0 | 0 | 100 | 0 | 0 | 25.4 | 0 | 0 | 27 | 0 | 0 | 26.7 | 0 | 0 | 0 | 0 | 0
2026-04-18 05:49 | 670.3 |  | 663.2 | 669.6 | 0 | 0 | 0 | 0 | 0 | 0 | 0 | 50 | 0 | 44072.9 | 3325577 | 0 | 0 | 0 | 0 | 0 | 100 | 0 | 0 | 25.4 | 0 | 0 | 27 | 0 | 0 | 26.7 | 0 | 0 | 0 | 0 | 0
2026-04-18 05:50 | 670.3 |  | 663.2 | 669.6 | 0 | 0 | 0 | 0 | 0 | 0 | 0 | 50 | 0 | 44072.9 | 3325577 | 0 | 0 | 0 | 0 | 0 | 100 | 0 | 0 | 25.4 | 0 | 0 | 27 | 0 | 0 | 26.7 | 0 | 0 | 0 | 0 | 0
2026-04-18 05:51 | 670.3 |  | 663.2 | 669.6 | 0 | 0 | 0 | 0 | 0 | 0 | 0 | 50 | 0 | 44072.9 | 3325577 | 0 | 0 | 0 | 0 | 0 | 100 | 0 | 0 | 25.4 | 0 | 0 | 27 | 0 | 0 | 26.7 | 0 | 0 | 0 | 0 | 0
2026-04-18 05:52 | 670.3 |  | 663.2 | 669.6 | 0 | 0 | 0 | 0 | 0 | 0 | 0 | 50 | 0 | 44072.9 | 3325577 | 0 | 0 | 0 | 0 | 0 | 100 | 0 | 0 | 25.4 | 0 | 0 | 27 | 0 | 0 | 26.7 | 0 | 0 | 0 | 0 | 0
2026-04-18 05:53 | 670.3 |  | 663.2 | 669.6 | 0 | 0 | 0 | 0 | 0 | 0 | 0 | 50 | 0 | 44072.9 | 3325577 | 0 | 0 | 0 | 0 | 0 | 100 | 0 | 0 | 25.4 | 0 | 0 | 27 | 0 | 0 | 26.7 | 0 | 0 | 0 | 0 | 0
2026-04-18 05:54 | 670.3 |  | 663.2 | 669.6 | 0 | 0 | 0 | 0 | 0 | 0 | 0 | 50 | 0 | 44072.9 | 3325577 | 0 | 0 | 0 | 0 | 0 | 100 | 0 | 0 | 25.4 | 0 | 0 | 27 | 0 | 0 | 26.7 | 0 | 0 | 0 | 0 | 0
2026-04-18 05:55 | 670.3 |  | 663.2 | 669.6 | 0 | 0 | 0 | 0 | 0 | 0 | 0 | 50 | 0 | 44072.9 | 3325577 | 0 | 0 | 0 | 0 | 0 | 100 | 0 | 0 | 25.4 | 0 | 0 | 27 | 0 | 0 | 26.7 | 0 | 0 | 0 | 0 | 0
2026-04-18 05:56 | 670.3 |  | 663.2 | 669.6 | 0 | 0 | 0 | 0 | 0 | 0 | 0 | 50 | 0 | 44072.9 | 3325577 | 0 | 0 | 0 | 0 | 0 | 100 | 0 | 0 | 25.4 | 0 | 0 | 27 | 0 | 0 | 26.7 | 0 | 0 | 0 | 0 | 0
2026-04-18 05:57 | 670.3 |  | 663.2 | 669.6 | 0 | 0 | 0 | 0 | 0 | 0 | 0 | 50 | 0 | 44072.9 | 3325577 | 0 | 0 | 0 | 0 | 0 | 100 | 0 | 0 | 25.4 | 0 | 0 | 27 | 0 | 0 | 26.7 | 0 | 0 | 0 | 0 | 0
2026-04-18 05:58 | 670.3 |  | 663.2 | 669.6 | 0 | 0 | 0 | 0 | 0 | 0 | 0 | 50 | 0 | 44072.9 | 3325577 | 0 | 0 | 0 | 0 | 0 | 100 | 0 | 0 | 25.4 | 0 | 0 | 27 | 0 | 0 | 26.7 | 0 | 0 | 0 | 0 | 0
2026-04-18 05:59 | 670.3 |  | 663.2 | 669.6 | 0 | 0 | 0 | 0 | 0 | 0 | 0 | 50 | 0 | 44072.9 | 3325577 | 0 | 0 | 0 | 0 | 0 | 100 | 0 | 0 | 25.4 | 0 | 0 | 27 | 0 | 0 | 26.7 | 0 | 0 | 0 | 0 | 0
2026-04-18 06:00 | 670.3 |  | 663.2 | 669.6 | 0 | 0 | 0 | 0 | 0 | 0 | 0 | 50 | 0 | 44072.9 | 3325577 | 0 | 0 | 0 | 0 | 0 | 100 | 0 | 0 | 25.4 | 0 | 0 | 27 | 0 | 0 | 26.7 | 0 | 0 | 0 | 0 | 0
2026-04-18 06:01 | 670.3 |  | 663.2 | 669.6 | 0 | 0 | 0 | 0 | 0 | 0 | 0 | 50 | 0 | 44072.9 | 3325577 | 0 | 0 | 0 | 0 | 0 | 100 | 0 | 0 | 25.4 | 0 | 0 | 27 | 0 | 0 | 26.7 | 0 | 0 | 0 | 0 | 0
2026-04-18 06:02 | 670.3 |  | 663.2 | 669.6 | 0 | 0 | 0 | 0 | 0 | 0 | 0 | 50 | 0 | 44072.9 | 3325577 | 0 | 0 | 0 | 0 | 0 | 100 | 0 | 0 | 25.4 | 0 | 0 | 27 | 0 | 0 | 26.7 | 0 | 0 | 0 | 0 | 0
2026-04-18 06:03 | 670.3 |  | 663.2 | 669.6 | 0 | 0 | 0 | 0 | 0 | 0 | 0 | 50 | 0 | 44072.9 | 3325577 | 0 | 0 | 0 | 0 | 0 | 100 | 0 | 0 | 25.4 | 0 | 0 | 27 | 0 | 0 | 26.7 | 0 | 0 | 0 | 0 | 0
2026-04-18 06:04 | 670.3 |  | 663.2 | 669.6 | 0 | 0 | 0 | 0 | 0 | 0 | 0 | 50 | 0 | 44072.9 | 3325577 | 0 | 0 | 0 | 0 | 0 | 100 | 0 | 0 | 25.4 | 0 | 0 | 27 | 0 | 0 | 26.7 | 0 | 0 | 0 | 0 | 0
2026-04-18 06:05 | 670.3 |  | 663.2 | 669.6 | 0 | 0 | 0 | 0 | 0 | 0 | 0 | 50 | 0 | 44072.9 | 3325577 | 0 | 0 | 0 | 0 | 0 | 100 | 0 | 0 | 25.4 | 0 | 0 | 27 | 0 | 0 | 26.7 | 0 | 0 | 0 | 0 | 0
2026-04-18 06:06 | 670.3 |  | 663.2 | 669.6 | 0 | 0 | 0 | 0 | 0 | 0 | 0 | 50 | 0 | 44072.9 | 3325577 | 0 | 0 | 0 | 0 | 0 | 100 | 0 | 0 | 25.4 | 0 | 0 | 27 | 0 | 0 | 26.7 | 0 | 0 | 0 | 0 | 0
2026-04-18 06:07 | 670.3 |  | 663.2 | 669.6 | 0 | 0 | 0 | 0 | 0 | 0 | 0 | 50 | 0 | 44072.9 | 3325577 | 0 | 0 | 0 | 0 | 0 | 100 | 0 | 0 | 25.4 | 0 | 0 | 27 | 0 | 0 | 26.7 | 0 | 0 | 0 | 0 | 0
2026-04-18 06:08 | 663.8 |  | 659.6 | 664.4 | 0 | 0 | 0 | 0 | 0 | 0 | 0 | 50 | 0 | 44072.9 | 3325577 | 0 | 0 | 0 | 0 | 0 | 100 | 0 | 0 | 60.6 | 0 | 0 | 27 | 0 | 0 | 26.7 | 0 | 0 | 0 | 0 | 0
2026-04-18 06:09 | 664.8 |  | 660.2 | 663.2 | 0 | 0 | 0 | 0 | 0 | 0 | 0 | 49.9 | 0 | 44072.9 | 3325577 | 0 | 0 | 0 | 0 | 0 | 100 | 0 | 0 | 555 | 0 | 0 | 552.6 | 0 | 0 | 550.5 | 0 | 0 | 0 | 0 | 0
2026-04-18 06:10 | 663.3 |  | 660.1 | 662.6 | 0 | 0 | 0 | 0 | 0 | 0 | 0 | 49.9 | 0 | 44072.9 | 3325577 | 0 | 0 | 0 | 0 | 0 | 100 | 0 | 0 | 600.4 | 0 | 0 | 593.8 | 0 | 0 | 563.9 | 0 | 0 | 0 | 0 | 0
2026-04-18 06:11 | 665.1 |  | 659 | 664.1 | 0 | 0 | 0 | 0 | 0 | 0 | 0 | 49.9 | 0 | 44072.9 | 3325577 | 0 | 0 | 0 | 0 | 0 | 100 | 0 | 0 | 724 | 0 | 0 | 722 | 0 | 0 | 720.1 | 0 | 0 | 0 | 0 | 0
2026-04-18 06:12 | 663.4 |  | 659.1 | 663.5 | 0 | 0 | 0 | 0 | 0 | 0 | 0 | 49.9 | 0 | 44072.9 | 3325577 | 0 | 0 | 0 | 0 | 0 | 100 | 0 | 0 | 794.8 | 0 | 0 | 793.6 | 0 | 0 | 779.4 | 0 | 0 | 0 | 0 | 0
2026-04-18 06:13 | 662.7 |  | 659.3 | 662.4 | 0 | 0 | 0 | 0 | 0 | 0 | 0 | 49.9 | 0 | 44072.9 | 3325577 | 0 | 0 | 0 | 0 | 0 | 100 | 0 | 0 | 834.7 | 0 | 0 | 833 | 0 | 0 | 836.4 | 0 | 0 | 0 | 0 | 0
2026-04-18 06:14 | 662.9 |  | 658.9 | 662.7 | 0 | 0 | 0 | 0 | 0 | 0 | 0 | 49.9 | 0 | 44072.9 | 3325577 | 0 | 0 | 0 | 0 | 0 | 100 | 0 | 0 | 877.7 | 0 | 0 | 866.8 | 0 | 0 | 871.5 | 0 | 0 | 0 | 0 | 0
2026-04-18 06:15 | 663.4 |  | 658.3 | 662.5 | 0 | 0 | 0 | 0 | 0 | 0 | 0 | 49.9 | 0 | 44072.9 | 3325577 | 0 | 0 | 0 | 0 | 0 | 100 | 0 | 0 | 906.7 | 0 | 0 | 905.6 | 0 | 0 | 911.2 | 0 | 0 | 0 | 0 | 0
2026-04-18 06:16 | 663.4 |  | 658.5 | 662.7 | 0 | 0 | 0 | 0 | 0 | 0 | 0 | 49.9 | 0 | 44072.9 | 3325577 | 0 | 0 | 0 | 0 | 0 | 100 | 0 | 0 | 939.8 | 0 | 0 | 938.6 | 0 | 0 | 936.7 | 0 | 0 | 0 | 0 | 0
2026-04-18 06:17 | 662.9 |  | 658.7 | 661.8 | 0 | 0 | 0 | 0 | 0 | 0 | 0 | 49.8 | 0 | 44072.9 | 3325577 | 0 | 0 | 0 | 0 | 0 | 100 | 0 | 0 | 960.5 | 0 | 0 | 959.8 | 0 | 0 | 965.8 | 0 | 0 | 0 | 0 | 0
2026-04-18 06:18 | 663.3 |  | 657.7 | 662.2 | 0 | 0 | 0 | 0 | 0 | 0 | 0 | 49.9 | 0 | 44072.9 | 3325577 | 0 | 0 | 0 | 0 | 0 | 100 | 0 | 0 | 985.3 | 0 | 0 | 984 | 0 | 0 | 990 | 0 | 0 | 0 | 0 | 0
2026-04-18 06:19 | 662.4 |  | 658.4 | 661.9 | 0 | 0 | 0 | 0 | 0 | 0 | 0 | 49.9 | 0 | 44072.9 | 3325577 | 0 | 0 | 0 | 0 | 0 | 100 | 0 | 0 | 1001.7 | 0 | 0 | 1000.5 | 0 | 0 | 1005.9 | 0 | 0 | 0 | 0 | 0
2026-04-18 06:20 | 661.4 |  | 657.8 | 661 | 0 | 0 | 0 | 0 | 0 | 0 | 0 | 49.9 | 0 | 44072.9 | 3325577 | 0 | 0 | 0 | 0 | 0 | 100 | 0 | 0 | 1020.9 | 0 | 0 | 1019.6 | 0 | 0 | 1025.2 | 0 | 0 | 0 | 0 | 0
2026-04-18 06:21 | 662.3 |  | 658.4 | 661.9 | 0 | 0 | 0 | 0 | 0 | 0 | 0 | 49.9 | 0 | 44072.9 | 3325577 | 0 | 0 | 0 | 0 | 0 | 100 | 0 | 0 | 1034.5 | 0 | 0 | 1033.2 | 0 | 0 | 1038.5 | 0 | 0 | 0 | 0 | 0
2026-04-18 06:22 | 663.1 |  | 658.8 | 662.8 | 16.3 | 16.8 | 17.2 | 0 | -8.08 | 8.06 | 0 | 49.9 | 0 | 44072.9 | 3325577 | 0 | 0 | 0 | 0 | 0 | 100 | 0 | 0 | 1052.1 | 0 | 0 | 1050.7 | 0 | 0 | 957.7 | 0 | 0 | 0 | 0 | 0
2026-04-18 06:23 | 662.2 |  | 659.4 | 661.8 | 42.7 | 41.9 | 45.3 | 0 | -22.83 | 23.65 | 0 | 49.9 | 0 | 44072.9 | 3325577 | 0 | 0 | 0 | 0 | 0 | 100 | 0 | 0 | 940.9 | 0 | 0 | 942.2 | 0 | 0 | 941.8 | 0 | 0 | 0 | 0 | 0
2026-04-18 06:24 | 663.8 |  | 658 | 663.5 | 41.7 | 41.6 | 42.6 | 0 | -22.37 | 22.57 | 0 | 50 | 0 | 44072.9 | 3325577 | 0 | 0 | 0 | 0 | 0 | 100 | 0 | 0 | 942.3 | 0 | 0 | 943.3 | 0 | 0 | 942.4 | 0 | 0 | 0 | 0 | 0
2026-04-18 06:25 | 662.4 |  | 659.5 | 662.2 | 42.7 | 45.6 | 41.7 | 0 | -23.92 | 24.67 | 0 | 49.9 | 0 | 44072.9 | 3325577 | 0 | 0 | 0 | 0 | 0 | 100 | 0 | 0 | 941.3 | 0 | 0 | 941.4 | 0 | 0 | 941.8 | 0 | 0 | 0 | 0 | 0
2026-04-18 06:26 | 665.3 |  | 660.6 | 662.3 | 43.7 | 44.2 | 42.8 | 0 | -22.7 | 22.7 | 0 | 50 | 0 | 44072.9 | 3325577 | 0 | 0 | 0 | 0 | 0 | 100 | 0 | 0 | 942.4 | 0 | 0 | 943.5 | 0 | 0 | 943.4 | 0 | 0 | 0 | 0 | 0
2026-04-18 06:27 | 664.6 |  | 658.9 | 664.6 | 43.4 | 44.6 | 42.8 | 0 | -23.59 | 23.59 | 0 | 50 | 0 | 44072.9 | 3325577 | 0 | 0 | 0 | 0 | 0 | 100 | 0 | 0 | 942.1 | 0 | 0 | 943 | 0 | 0 | 943.2 | 0 | 0 | 0 | 0 | 0
2026-04-18 06:28 | 664.3 |  | 660.7 | 662.1 | 44.8 | 44.6 | 45.5 | 0.65 | -23.03 | 24.07 | 0.03 | 50 | 0 | 44072.9 | 3325577 | 0 | 0 | 0.65 | 0 | 0 | 100 | 0 | 0 | 942.4 | 0.1 | 0.06 | 942.8 | 0.3 | 0.26 | 942.4 | 0.3 | 0.27 | 0 | 0 | 0
2026-04-18 06:29 | 663 |  | 659.6 | 664.1 | 44.2 | 44.5 | 43.4 | 2.58 | -22.73 | 23.24 | 0.1 | 50 | 0 | 44072.9 | 3325577 | 0 | 0 | 2.58 | 0 | 0 | 100 | 0 | 0 | 941.7 | 0.9 | 0.84 | 943.4 | 0.9 | 0.87 | 943.3 | 1 | 0.91 | 0 | 0 | 0
2026-04-18 06:30 | 663.4 |  | 660.2 | 661.7 | 44.2 | 46.2 | 41.8 | 5.02 | -22.43 | 22.95 | 0.21 | 50 | 0.1 | 44072.9 | 3325577 | 0 | 0 | 5.09 | 98.61 | 101.27 | 100 | 0 | 0 | 941.4 | 1.7 | 1.57 | 942.9 | 2 | 1.89 | 942.6 | 2.3 | 2.13 | 0 | 0 | 0
2026-04-18 06:31 | 664 |  | 659 | 664.1 | 44.3 | 45 | 42.8 | 7.36 | -23.78 | 24.56 | 0.29 | 50 | 0.2 | 44072.9 | 3325577 | 0 | 0 | 7.45 | 121.92 | 125.2 | 100 | 0 | 0 | 942.9 | 2.6 | 2.43 | 942.6 | 2.7 | 2.57 | 941.9 | 3 | 2.85 | 0 | 0 | 0
2026-04-18 06:32 | 662.5 |  | 660.7 | 662.8 | 45.4 | 46.1 | 45.3 | 9.92 | -23.91 | 25.89 | 0.38 | 50 | 0.4 | 44072.9 | 3325577 | 0 | 0 | 9.92 | 181.24 | 186.11 | 100 | 0 | 0 | 951.4 | 3.3 | 3.12 | 948.2 | 3.7 | 3.5 | 945.5 | 4.2 | 3.94 | 0 | 0 | 0
2026-04-18 06:33 | 663.3 |  | 657.5 | 663 | 47 | 47 | 44.8 | 11.11 | -22.72 | 25 | 0.45 | 50 | 0.5 | 44072.9 | 3325577 | 0 | 0 | 11.11 | 135.2 | 138.85 | 100 | 0 | 0 | 967.9 | 3.2 | 3.1 | 954.6 | 4.3 | 4.09 | 950.7 | 4.8 | 4.55 | 0 | 0 | 0
2026-04-18 06:34 | 662.4 |  | 660 | 661.8 | 49 | 44.8 | 43.1 | 13.97 | -23.68 | 27.43 | 0.5 | 50 | 0.7 | 44072.9 | 3325577 | 0 | 0 | 14.11 | 115.62 | 118.74 | 100 | 0 | 0 | 968.3 | 4.7 | 4.53 | 968.1 | 4.8 | 4.64 | 963.6 | 5.5 | 5.3 | 0 | 0 | 0
2026-04-18 06:35 | 662.7 |  | 660.1 | 662.1 | 46.2 | 44.9 | 41.8 | 15.89 | -24.12 | 28.89 | 0.53 | 50 | 1 | 44072.9 | 3325577 | 0 | 0 | 15.89 | 117.23 | 120.41 | 100 | 0 | 0 | 979.7 | 5.1 | 4.99 | 978 | 5.5 | 5.34 | 968.8 | 6.4 | 6.19 | 0 | 0 | 0
2026-04-18 06:36 | 665 |  | 658.5 | 663.8 | 43.9 | 44.5 | 41 | 18.78 | -23.25 | 29.85 | 0.62 | 50 | 1.3 | 44072.9 | 3325577 | 0 | 0 | 18.79 | 112.05 | 115.09 | 100 | 0 | 0 | 993.9 | 6 | 5.99 | 993.3 | 6.1 | 6.02 | 973.3 | 7.7 | 7.53 | 0 | 0 | 0
2026-04-18 06:37 | 663.3 |  | 661.2 | 662 | 45.2 | 44.6 | 43.6 | 21.39 | -23.52 | 31.79 | 0.66 | 50 | 1.6 | 44072.9 | 3325577 | 0 | 0 | 21.39 | 105.09 | 107.94 | 100 | 0 | 0 | 998.6 | 7 | 6.95 | 1002.1 | 6.9 | 6.93 | 982.6 | 8.7 | 8.52 | 0 | 0 | 0
2026-04-18 06:38 | 663.5 |  | 661.4 | 662.1 | 46 | 45.9 | 44.2 | 25.21 | -22.63 | 33.88 | 0.74 | 50 | 2 | 44072.9 | 3325577 | 0 | 0 | 25.21 | 103.89 | 106.71 | 100 | 0 | 0 | 998.8 | 8.6 | 8.6 | 1007.7 | 8.2 | 8.27 | 994.6 | 9.6 | 9.59 | 0 | 0 | 0
2026-04-18 06:39 | 664.8 |  | 659.3 | 664.6 | 48.4 | 46.8 | 45.9 | 27.98 | -23.56 | 36.53 | 0.77 | 50 | 2.4 | 44072.9 | 3325577 | 0 | 0 | 27.98 | 96.54 | 99.18 | 100 | 0 | 0 | 1003.3 | 9.7 | 9.71 | 1024 | 8.5 | 8.72 | 1003.8 | 10.6 | 10.66 | 0 | 0 | 0
2026-04-18 06:40 | 665.5 |  | 658.8 | 664.9 | 50 | 49.5 | 48.4 | 31.92 | -24.05 | 39.53 | 0.81 | 50 | 3 | 44073 | 3325578 | 0 | 0 | 31.95 | 92.66 | 95.2 | 100 | 0 | 0 | 1014 | 11.1 | 11.25 | 1041.2 | 9.3 | 9.7 | 1013.5 | 12.1 | 12.25 | 0 | 0 | 0
2026-04-18 06:41 | 666 |  | 659.1 | 664.7 | 52.6 | 51.6 | 50.8 | 36.67 | -23.87 | 43.92 | 0.83 | 50 | 3.7 | 44073.2 | 3325580 | 0 | 0 | 36.68 | 91.59 | 94.1 | 100 | 0 | 0 | 1015.8 | 12.3 | 12.49 | 1044.1 | 10.5 | 10.99 | 1021.5 | 13.1 | 13.42 | 0 | 0 | 0
2026-04-18 06:42 | 665.8 |  | 660.4 | 663.9 | 55.4 | 54.3 | 53 | 40.36 | -24.58 | 47.17 | 0.86 | 50 | 4.2 | 44073.2 | 3325580 | 0 | 0 | 40.36 | 86.1 | 88.46 | 100 | 0 | 0 | 1032 | 13.7 | 14.1 | 1054 | 12.3 | 12.91 | 1038.8 | 14.4 | 14.98 | 0 | 0 | 0
2026-04-18 06:43 | 664.7 |  | 661.1 | 664.6 | 57.3 | 56.8 | 54.7 | 45.19 | -25.54 | 51.91 | 0.88 | 50 | 5.1 | 44073.2 | 3325580 | 0 | 0 | 45.19 | 87.44 | 89.84 | 100 | 0 | 0 | 1049.3 | 14.9 | 15.68 | 1059.7 | 14.2 | 15.05 | 1064.3 | 14.6 | 15.55 | 0 | 0 | 0
2026-04-18 06:44 | 664.5 |  | 662.8 | 663 | 60.8 | 60.6 | 58 | 49.42 | -25.19 | 55.38 | 0.89 | 50 | 5.7 | 44073.3 | 3325581 | 0 | 0 | 49.42 | 82.97 | 85.24 | 100 | 0 | 0 | 1070.3 | 15.3 | 16.43 | 1054.1 | 16 | 16.9 | 1065.3 | 16.9 | 18.04 | 0 | 0 | 0
2026-04-18 06:45 | 666.3 |  | 661.8 | 664.2 | 63.2 | 63.1 | 61.4 | 55.33 | -25.32 | 60.74 | 0.91 | 50 | 6.7 | 44073.5 | 3325583 | 0 | 0 | 55.33 | 84.15 | 86.46 | 100 | 0 | 0 | 1076.8 | 17.2 | 18.57 | 1059.6 | 17.9 | 18.96 | 1070.3 | 18.9 | 20.26 | 0 | 0 | 0
2026-04-18 06:46 | 666.7 |  | 661.2 | 664.7 | 66.7 | 65.7 | 64.5 | 60.17 | -26.01 | 65.59 | 0.92 | 50 | 7.6 | 44073.5 | 3325583 | 0 | 0 | 60.29 | 82.48 | 84.74 | 100 | 0 | 0 | 1077.3 | 18.9 | 20.4 | 1066.9 | 19 | 20.23 | 1070.3 | 20.6 | 22 | 0 | 0 | 0
2026-04-18 06:47 | 667.2 |  | 663.2 | 666.6 | 72.2 | 71.4 | 70.6 | 66.64 | -26.2 | 71.61 | 0.93 | 50 | 8.8 | 44073.6 | 3325584 | 0 | 0 | 66.67 | 83.69 | 85.98 | 100 | 0 | 0 | 1077.4 | 20.9 | 22.53 | 1067.8 | 21 | 22.47 | 1072.9 | 22.7 | 24.3 | 0 | 0 | 0
2026-04-18 06:48 | 667.5 |  | 663.3 | 665.5 | 75.5 | 74.5 | 73.6 | 71.44 | -26.32 | 76.27 | 0.93 | 50 | 9.8 | 44073.8 | 3325586 | 0 | 0 | 71.44 | 81.76 | 84 | 100 | 0 | 0 | 1084.9 | 22.1 | 23.97 | 1070 | 22.6 | 24.16 | 1074.7 | 24.4 | 26.22 | 0 | 0 | 0
2026-04-18 06:49 | 667.3 |  | 662.8 | 665.4 | 80.4 | 79.5 | 78 | 78.25 | -27.57 | 83 | 0.94 | 50 | 11.3 | 44073.9 | 3325587 | 0 | 0 | 78.4 | 84.16 | 86.46 | 100 | 0 | 0 | 1083 | 24.6 | 26.63 | 1076.1 | 24.3 | 26.18 | 1076.9 | 26.5 | 28.51 | 0 | 0 | 0
2026-04-18 06:50 | 668.2 |  | 662.5 | 666.9 | 83.9 | 82.2 | 81.2 | 83.2 | -27.29 | 87.57 | 0.95 | 50 | 12.4 | 44074 | 3325588 | 0 | 0 | 83.2 | 82.13 | 84.37 | 100 | 0 | 0 | 1092.9 | 25.9 | 28.32 | 1080.2 | 25.9 | 27.93 | 1084.7 | 27.9 | 30.22 | 0 | 0 | 0
2026-04-18 06:51 | 667.3 |  | 662.8 | 666.8 | 89 | 87.8 | 86.4 | 90 | -27.12 | 93.85 | 0.96 | 50.1 | 14.1 | 44074.2 | 3325590 | 0 | 0 | 90.06 | 83.28 | 85.56 | 100 | 0 | 0 | 1095.8 | 28.1 | 30.79 | 1087.1 | 27.6 | 29.98 | 1085.1 | 30.2 | 32.75 | 0 | 0 | 0
2026-04-18 06:52 | 666.3 |  | 663.9 | 665.2 | 92.8 | 92.3 | 90.6 | 95.21 | -27.31 | 98.76 | 0.96 | 50 | 15.4 | 44074.3 | 3325591 | 0 | 0 | 95.22 | 81.64 | 83.87 | 100 | 0 | 0 | 1099.8 | 29.7 | 32.64 | 1095.4 | 28.9 | 31.67 | 1089.5 | 31.7 | 34.59 | 0 | 0 | 0
2026-04-18 06:53 | 667.8 |  | 664.5 | 667.8 | 98.7 | 97.7 | 96.9 | 102.16 | -27.59 | 106.01 | 0.96 | 50.1 | 17.3 | 44074.5 | 3325593 | 0 | 0 | 102.36 | 82.99 | 85.25 | 100 | 0 | 0 | 1105.4 | 31.7 | 35.09 | 1101.2 | 30.9 | 34.06 | 1090.3 | 33.9 | 36.97 | 0 | 0 | 0
2026-04-18 06:54 | 667.3 |  | 663.4 | 667.3 | 102 | 101.4 | 100.4 | 107.37 | -27.78 | 110.65 | 0.97 | 50.1 | 18.8 | 44074.7 | 3325595 | 0 | 0 | 107.39 | 81.75 | 83.97 | 100 | 0 | 0 | 1107.9 | 33.3 | 36.89 | 1098.6 | 32.7 | 35.9 | 1093 | 35.5 | 38.78 | 0 | 0 | 0
2026-04-18 06:55 | 666.6 |  | 664.5 | 666.3 | 108.9 | 107.3 | 105.3 | 114.29 | -27.82 | 117.74 | 0.97 | 50.1 | 21 | 44074.8 | 3325596 | 0 | 0 | 114.33 | 82.92 | 85.17 | 100 | 0 | 0 | 1111.3 | 35.5 | 39.45 | 1102.1 | 34.7 | 38.29 | 1098.8 | 37.6 | 41.34 | 0 | 0 | 0
2026-04-18 06:56 | 668.5 |  | 664.3 | 668.1 | 112 | 111 | 110 | 120.06 | -28.98 | 123.42 | 0.97 | 50.1 | 22.7 | 44075.1 | 3325599 | 0 | 0 | 120.06 | 81.9 | 84.11 | 100 | 0 | 0 | 1115.9 | 37.1 | 41.35 | 1099.6 | 36.5 | 40.14 | 1103.5 | 39.2 | 43.22 | 0 | 0 | 0
2026-04-18 06:57 | 669.5 |  | 664.9 | 667.8 | 118.2 | 118 | 116.4 | 127.68 | -27.7 | 130.65 | 0.98 | 50.1 | 25.1 | 44075.3 | 3325601 | 0 | 0 | 127.69 | 83.34 | 85.6 | 100 | 0 | 0 | 1119.2 | 39.3 | 44.04 | 1109.8 | 38.4 | 42.63 | 1105.8 | 41.5 | 45.93 | 0 | 0 | 0
2026-04-18 06:58 | 666.9 |  | 664.8 | 666.8 | 123.9 | 122.5 | 120.5 | 133.44 | -28.5 | 136.45 | 0.98 | 50.1 | 27 | 44075.4 | 3325602 | 0 | 0 | 133.44 | 82.57 | 84.8 | 100 | 0 | 0 | 1124.3 | 40.9 | 46.01 | 1114.6 | 40 | 44.57 | 1109.8 | 43.2 | 47.92 | 0 | 0 | 0
2026-04-18 06:59 | 666.1 |  | 664.3 | 667 | 130.5 | 129.9 | 127.7 | 141.76 | -28.33 | 144.59 | 0.98 | 50.1 | 29.7 | 44075.7 | 3325605 | 0 | 0 | 141.76 | 83.81 | 86.07 | 100 | 0 | 0 | 1125.9 | 43.5 | 48.96 | 1122.1 | 42.2 | 47.37 | 1113.8 | 45.8 | 51.02 | 0 | 0 | 0
2026-04-18 07:00 | 666.8 |  | 663.9 | 666.5 | 134.6 | 135 | 134.5 | 147.99 | -27.94 | 150.49 | 0.98 | 50.1 | 31.7 | 44076 | 3325608 | 0 | 0 | 148.03 | 82.85 | 85.07 | 100 | 0 | 0 | 1126.5 | 45.4 | 51.19 | 1124.6 | 43.9 | 49.41 | 1115.7 | 47.7 | 53.25 | 0 | 0 | 0
2026-04-18 07:01 | 665.7 |  | 664.3 | 666.8 | 143.1 | 141.8 | 139.9 | 156.83 | -27.13 | 159.09 | 0.98 | 50.1 | 34.7 | 44076.3 | 3325611 | 0 | 0 | 156.83 | 84.16 | 86.41 | 100 | 0 | 0 | 1131.5 | 47.9 | 54.21 | 1127.1 | 46.5 | 52.42 | 1117.3 | 50.3 | 56.21 | 0 | 0 | 0
2026-04-18 07:02 | 668.8 |  | 664.4 | 667.4 | 148.9 | 147 | 145.8 | 163.75 | -30.18 | 166.4 | 0.99 | 50 | 37.1 | 44076.4 | 3325612 | 0 | 0 | 163.75 | 83.93 | 86.17 | 100 | 0 | 0 | 1133.9 | 50 | 56.71 | 1129.6 | 48.5 | 54.76 | 1118.3 | 51.6 | 57.66 | 0 | 0 | 0
2026-04-18 07:03 | 666.5 |  | 663.7 | 665.7 | 156.1 | 154.9 | 154.8 | 173.01 | -28.35 | 175.2 | 0.99 | 50 | 40.3 | 44076.8 | 3325616 | 0 | 0 | 173.01 | 84.91 | 87.17 | 100 | 0 | 0 | 1135.8 | 51.8 | 58.78 | 1128.7 | 50.3 | 56.8 | 1118.3 | 54.5 | 60.93 | 0 | 0 | 0
2026-04-18 07:04 | 667 |  | 663.6 | 666.5 | 162.5 | 160.8 | 162.5 | 180.45 | -28.37 | 182.61 | 0.99 | 50 | 42.8 | 44077 | 3325618 | 0 | 0 | 180.45 | 84.35 | 86.59 | 100 | 0 | 0 | 1139.5 | 53.8 | 61.26 | 1128.7 | 52.5 | 59.31 | 1119.3 | 56.6 | 63.37 | 0 | 0 | 0
2026-04-18 07:05 | 665.4 |  | 663.4 | 664.9 | 172.1 | 172.1 | 169.3 | 191.27 | -28.09 | 193.32 | 0.99 | 50 | 46.5 | 44077.4 | 3325622 | 0 | 0 | 191.27 | 85.89 | 88.16 | 100 | 0 | 0 | 1139.8 | 57 | 65.05 | 1136.2 | 55.4 | 62.95 | 1123.3 | 59.8 | 67.14 | 0 | 0 | 0
2026-04-18 07:06 | 667.7 |  | 663.9 | 666.9 | 180.2 | 176.8 | 176.7 | 199.29 | -28.86 | 201.26 | 0.99 | 50 | 49.3 | 44077.7 | 3325625 | 0 | 0 | 199.31 | 85.49 | 87.75 | 100 | 0 | 0 | 1141.9 | 59.4 | 67.82 | 1139.1 | 57.7 | 65.75 | 1129.8 | 61.9 | 69.98 | 0 | 0 | 0
2026-04-18 07:07 | 666.6 |  | 664 | 666.5 | 188.8 | 187.1 | 185.5 | 210.94 | -29.98 | 212.98 | 0.99 | 50 | 53.3 | 44078.1 | 3325629 | 0 | 0 | 210.94 | 86.89 | 89.17 | 100 | 0 | 0 | 1144.3 | 62.7 | 71.73 | 1138.6 | 61 | 69.42 | 1131.2 | 65.5 | 74.06 | 0 | 0 | 0
2026-04-18 07:08 | 668.1 |  | 663.7 | 666.8 | 195.7 | 195 | 193.6 | 219.65 | -29.34 | 221.62 | 0.99 | 50.1 | 56.4 | 44078.4 | 3325632 | 0 | 0 | 219.66 | 86.57 | 88.83 | 100 | 0 | 0 | 1146.1 | 65.3 | 74.87 | 1142.1 | 63.5 | 72.48 | 1131.5 | 68.1 | 77.09 | 0 | 0 | 0
2026-04-18 07:09 | 667.8 |  | 664.6 | 667.7 | 206.5 | 205.1 | 204.3 | 231.84 | -30.43 | 233.7 | 0.99 | 50.1 | 60.7 | 44078.9 | 3325637 | 0 | 0 | 231.84 | 88.05 | 90.35 | 100 | 0 | 0 | 1146.9 | 68.8 | 78.92 | 1146.1 | 66.7 | 76.48 | 1132.8 | 71.7 | 81.2 | 0 | 0 | 0
2026-04-18 07:10 | 668.5 |  | 664.5 | 667.4 | 214.8 | 213.3 | 212.8 | 241.61 | -29.73 | 243.3 | 0.99 | 50.1 | 64.1 | 44079.2 | 3325640 | 0 | 0 | 241.63 | 87.88 | 90.17 | 100 | 0 | 0 | 1149.9 | 71.7 | 82.49 | 1148 | 69.4 | 79.67 | 1135.3 | 74.4 | 84.5 | 0 | 0 | 0
2026-04-18 07:11 | 667.9 |  | 665 | 666.3 | 225.4 | 225.9 | 224 | 255.04 | -28.83 | 256.66 | 0.99 | 50.1 | 68.9 | 44079.6 | 3325644 | 0 | 0 | 255.05 | 89.48 | 91.8 | 100 | 0 | 0 | 1150.3 | 75.5 | 86.9 | 1150.4 | 73.2 | 84.17 | 1136.7 | 78.3 | 88.96 | 0 | 0 | 0
2026-04-18 07:12 | 666.6 |  | 664.9 | 665.5 | 235 | 233.5 | 232.9 | 265.12 | -28.65 | 266.62 | 0.99 | 50 | 72.7 | 44080.1 | 3325649 | 0 | 0 | 265.12 | 89.45 | 91.75 | 100 | 0 | 0 | 1151.9 | 78.5 | 90.38 | 1151.8 | 75.9 | 87.39 | 1132.3 | 81.7 | 92.48 | 0 | 0 | 0
2026-04-18 07:13 | 667.9 |  | 662.9 | 667.1 | 248.3 | 246.7 | 244.4 | 279.83 | -29.28 | 281.37 | 1 | 50 | 78 | 44080.6 | 3325654 | 0 | 0 | 279.84 | 91.07 | 93.41 | 100 | 0 | 0 | 1156.3 | 82.6 | 95.54 | 1159.8 | 79.6 | 92.34 | 1136.8 | 85.9 | 97.61 | 0 | 0 | 0
2026-04-18 07:14 | 668.1 |  | 663 | 667 | 258.9 | 259.8 | 258.3 | 294.22 | -25.71 | 295.34 | 1 | 50 | 83.4 | 44081 | 3325658 | 0 | 0 | 294.24 | 92.49 | 94.85 | 100 | 0 | 0 | 1156.3 | 86.9 | 100.48 | 1163.4 | 83.6 | 97.25 | 1134.8 | 89.2 | 101.18 | 0 | 0 | 0
2026-04-18 07:15 | 667.7 |  | 662 | 666.5 | 269.4 | 269.9 | 269.1 | 306.43 | -29.14 | 307.85 | 1 | 50 | 87.9 | 44081.6 | 3325664 | 0 | 0 | 306.45 | 92.68 | 95.04 | 100 | 0 | 0 | 1157.9 | 90.3 | 104.57 | 1166.1 | 86.9 | 101.31 | 1140.1 | 93.6 | 106.76 | 0 | 0 | 0
2026-04-18 07:16 | 665.1 |  | 663.7 | 666.3 | 283.2 | 282.5 | 283.4 | 322.08 | -28.5 | 323.3 | 1 | 50 | 94 | 44082.2 | 3325670 | 0 | 0 | 322.08 | 94.48 | 96.87 | 100 | 0 | 0 | 1158.1 | 95.1 | 110.12 | 1163.7 | 90.2 | 105.01 | 1141.8 | 97.1 | 110.91 | 0 | 0 | 0
2026-04-18 07:17 | 665.3 |  | 663.3 | 665.8 | 295.7 | 295.3 | 291.8 | 334.63 | -29.3 | 335.91 | 1 | 50 | 98.7 | 44082.6 | 3325674 | 0 | 0 | 334.63 | 94.52 | 96.9 | 100 | 0 | 0 | 1157.8 | 98.2 | 113.69 | 1164.6 | 95 | 110.68 | 1141.9 | 101.5 | 115.91 | 0 | 0 | 0
2026-04-18 07:18 | 665.6 |  | 663.6 | 665.7 | 309 | 308 | 308 | 351.1 | -28.36 | 352.21 | 1 | 50 | 105.2 | 44083.2 | 3325680 | 0 | 0 | 351.1 | 96.09 | 98.5 | 100 | 0 | 0 | 1160.3 | 102.9 | 119.43 | 1170.1 | 98.7 | 115.49 | 1143.1 | 106.3 | 121.48 | 0 | 0 | 0
2026-04-18 07:19 | 667 |  | 663.2 | 665.6 | 321 | 320.6 | 317.5 | 363.97 | -28.58 | 365.12 | 1 | 50 | 110.5 | 44083.8 | 3325686 | 0 | 0 | 363.97 | 96.39 | 98.79 | 100 | 0 | 0 | 1159.8 | 106.8 | 123.83 | 1169.6 | 102.3 | 119.68 | 1144.6 | 110 | 125.9 | 0 | 0 | 0
2026-04-18 07:20 | 665.9 |  | 664.1 | 666 | 334 | 335.8 | 333.3 | 381.91 | -26.46 | 382.85 | 1 | 50 | 117.7 | 44084.5 | 3325693 | 0 | 0 | 381.91 | 97.97 | 100.4 | 100 | 0 | 0 | 1161.6 | 111.8 | 129.83 | 1170.6 | 107.2 | 125.51 | 1151.2 | 114.7 | 131.85 | 0 | 0 | 0
2026-04-18 07:21 | 667.4 |  | 661.9 | 666.2 | 346.8 | 348.2 | 345.7 | 395.82 | -28.18 | 396.82 | 1 | 50 | 123.3 | 44085.1 | 3325699 | 0 | 0 | 395.82 | 97.91 | 100.32 | 100 | 0 | 0 | 1162.9 | 115.7 | 134.49 | 1171.1 | 111.1 | 130.12 | 1160.2 | 118.4 | 137.38 | 0 | 0 | 0
2026-04-18 07:22 | 664 |  | 662.8 | 665.2 | 362.3 | 363.4 | 362.2 | 413.37 | -27.32 | 414.24 | 1 | 50 | 131.1 | 44085.9 | 3325707 | 0 | 0 | 413.39 | 99.36 | 101.79 | 100 | 0 | 0 | 1163.3 | 120.8 | 140.58 | 1170.6 | 116.1 | 135.86 | 1158.9 | 123.7 | 143.31 | 0 | 0 | 0
2026-04-18 07:23 | 665.9 |  | 663.2 | 664.9 | 375.1 | 375.3 | 374 | 428.25 | -27.36 | 429.16 | 1 | 50 | 137.2 | 44086.5 | 3325713 | 0 | 0 | 428.25 | 99.26 | 101.68 | 100 | 0 | 0 | 1164.4 | 125.2 | 145.74 | 1171.6 | 120 | 140.62 | 1159.8 | 127.8 | 148.23 | 0 | 0 | 0
2026-04-18 07:24 | 664.5 |  | 664.3 | 665.5 | 392.7 | 390.6 | 390.9 | 447.01 | -27.88 | 447.87 | 1 | 50 | 145.7 | 44087.4 | 3325722 | 0 | 0 | 447.05 | 100.55 | 102.99 | 100 | 0 | 0 | 1166.8 | 130.4 | 152.15 | 1173.6 | 125.3 | 147.11 | 1162.8 | 133.1 | 154.76 | 0 | 0 | 0
2026-04-18 07:25 | 666.4 |  | 662.6 | 664.8 | 405.1 | 404.4 | 404.2 | 462.22 | -27.98 | 462.98 | 1 | 50.1 | 152.3 | 44088 | 3325728 | 0 | 0 | 462.22 | 100.3 | 102.72 | 100 | 0 | 0 | 1166.9 | 134.9 | 157.36 | 1172.4 | 129.5 | 151.87 | 1164.6 | 137.2 | 159.76 | 0 | 0 | 0
2026-04-18 07:26 | 665.5 |  | 663.9 | 664.5 | 422.3 | 421.5 | 421.1 | 482.09 | -26.5 | 482.85 | 1 | 50 | 161.5 | 44088.9 | 3325737 | 0 | 0 | 482.09 | 101.45 | 103.88 | 100 | 0 | 0 | 1165.9 | 140.9 | 164.3 | 1174.6 | 134.8 | 158.38 | 1169.5 | 142.2 | 166.33 | 0 | 0 | 0
2026-04-18 07:27 | 666.4 |  | 663.7 | 665.3 | 435.1 | 435.1 | 433.6 | 496.95 | -28.14 | 497.77 | 1 | 50 | 168.6 | 44089.6 | 3325744 | 0 | 0 | 496.95 | 100.94 | 103.33 | 100 | 0 | 0 | 1165.8 | 145.3 | 169.34 | 1172.7 | 139.4 | 163.44 | 1166.2 | 147.1 | 171.54 | 0 | 0 | 0
2026-04-18 07:28 | 666.5 |  | 663.1 | 665 | 451.8 | 450.7 | 451.7 | 515.9 | -27 | 516.63 | 1 | 50 | 178.4 | 44090.6 | 3325754 | 0 | 0 | 516.05 | 101.82 | 104.22 | 100 | 0 | 0 | 1166.3 | 150.9 | 176.05 | 1173.7 | 144.7 | 169.78 | 1169 | 152.2 | 177.89 | 0 | 0 | 0
2026-04-18 07:29 | 664 |  | 663.8 | 665.3 | 465.3 | 465.7 | 463.7 | 531.32 | -27.76 | 532.02 | 1 | 50 | 186 | 44091.4 | 3325762 | 0 | 0 | 531.32 | 101.26 | 103.64 | 100 | 0 | 0 | 1167.2 | 155.4 | 181.39 | 1172.5 | 149.2 | 174.93 | 1168.7 | 156.6 | 183.07 | 0 | 0 | 0
2026-04-18 07:30 | 664.1 |  | 663.4 | 663.6 | 483.1 | 482.3 | 480.8 | 551.5 | -27.51 | 552.15 | 1 | 50 | 196.6 | 44092.4 | 3325772 | 0 | 0 | 551.5 | 102.15 | 104.53 | 100 | 0 | 0 | 1166.6 | 161.2 | 188.1 | 1174.3 | 154.6 | 181.55 | 1166.7 | 163 | 190.19 | 0 | 0 | 0
2026-04-18 07:31 | 666.1 |  | 663.3 | 664.8 | 496.8 | 497.3 | 495.6 | 567.42 | -27.42 | 568.12 | 1 | 50 | 204.7 | 44093.3 | 3325781 | 0 | 0 | 567.42 | 101.5 | 103.85 | 100 | 0 | 0 | 1165.7 | 166.1 | 193.6 | 1171.7 | 159.6 | 186.98 | 1163 | 168.1 | 195.49 | 0 | 0 | 0
2026-04-18 07:32 | 664 |  | 663 | 663.6 | 515.3 | 513.8 | 513.9 | 587.99 | -26.68 | 588.6 | 1 | 50 | 216 | 44094.3 | 3325791 | 0 | 0 | 587.99 | 102.15 | 104.5 | 100 | 0 | 0 | 1169.9 | 171.8 | 200.94 | 1172.7 | 165.1 | 193.67 | 1169 | 173 | 202.27 | 0 | 0 | 0
2026-04-18 07:33 | 665.3 |  | 662.5 | 663.3 | 527.2 | 529.9 | 525.9 | 603.26 | -26.97 | 603.91 | 1 | 50 | 224.6 | 44095.2 | 3325800 | 0 | 0 | 603.26 | 101.34 | 103.64 | 100 | 0 | 0 | 1166.4 | 176.5 | 205.91 | 1174.1 | 169.5 | 198.63 | 1164.8 | 178.2 | 207.57 | 0 | 0 | 0
2026-04-18 07:34 | 663.8 |  | 663.2 | 664.3 | 543 | 539.7 | 538.2 | 617.73 | -27.33 | 618.3 | 1 | 50 | 236.5 | 44096.4 | 3325812 | 0 | 0 | 617.73 | 101.87 | 104.17 | 100 | 0 | 0 | 1169.9 | 180.4 | 211.02 | 1171.6 | 173.6 | 203.35 | 1163.4 | 182.4 | 212.25 | 0 | 0 | 0
2026-04-18 07:35 | 662.9 |  | 662.6 | 664 | 544.6 | 546.4 | 545.7 | 623.33 | -26.77 | 623.9 | 1 | 50 | 245.5 | 44097.3 | 3325821 | 0 | 0 | 623.33 | 101.04 | 103.3 | 100 | 0 | 0 | 1164.9 | 182.6 | 212.76 | 1170.6 | 175.4 | 205.34 | 1160.8 | 184.8 | 214.57 | 0 | 0 | 0
2026-04-18 07:36 | 662.7 |  | 662.5 | 663.8 | 569.3 | 568.7 | 568.4 | 650.1 | -27.69 | 650.64 | 1 | 50 | 257.5 | 44098.6 | 3325834 | 0 | 0 | 650.1 | 101.46 | 103.71 | 100 | 0 | 0 | 1162.6 | 191 | 222.01 | 1170.3 | 182.9 | 214.1 | 1160.5 | 192.7 | 223.6 | 0 | 0 | 0
2026-04-18 07:37 | 663.3 |  | 663.5 | 664.4 | 576.8 | 575.9 | 575.8 | 658.8 | -27.56 | 659.37 | 1 | 50 | 267.2 | 44099.5 | 3325843 | 0 | 0 | 658.8 | 100.72 | 102.93 | 100 | 0 | 0 | 1164.4 | 193 | 224.75 | 1170.4 | 185.2 | 216.79 | 1158.9 | 195.4 | 226.41 | 0 | 0 | 0
2026-04-18 07:38 | 664.3 |  | 663 | 663.7 | 592.6 | 591.9 | 590.9 | 676.65 | -27.17 | 677.16 | 1 | 50 | 280 | 44100.7 | 3325855 | 0 | 0 | 676.65 | 101 | 103.21 | 100 | 0 | 0 | 1161.9 | 198.8 | 230.97 | 1173.1 | 189.9 | 222.72 | 1157.7 | 200.6 | 232.21 | 0 | 0 | 0
2026-04-18 07:39 | 664.4 |  | 662.7 | 661.7 | 596.4 | 596.4 | 595.2 | 681.15 | -27.1 | 681.7 | 1 | 50 | 289.6 | 44101.6 | 3325864 | 0 | 0 | 681.19 | 100.14 | 102.31 | 100 | 0 | 0 | 1164.4 | 199.6 | 232.38 | 1169.8 | 191.2 | 223.7 | 1156.8 | 202.2 | 233.92 | 0 | 0 | 0
2026-04-18 07:40 | 663.1 |  | 661.9 | 663.1 | 608.6 | 608 | 608.3 | 695.38 | -27.13 | 695.82 | 1 | 50 | 303.2 | 44103.1 | 3325879 | 0 | 0 | 696.48 | 100.66 | 102.82 | 100 | 0 | 0 | 1158.5 | 205 | 237.46 | 1169.1 | 195.4 | 228.46 | 1153.8 | 206.9 | 238.76 | 0 | 0 | 0
2026-04-18 07:41 | 662.5 |  | 661.5 | 663.5 | 619.8 | 621 | 621.2 | 708.9 | -26.96 | 709.4 | 1 | 50 | 313.5 | 44104.2 | 3325890 | 0 | 0 | 708.9 | 100.04 | 102.17 | 100 | 0 | 0 | 1156.8 | 208.9 | 241.65 | 1161.1 | 200.9 | 233.27 | 1155.8 | 210.9 | 243.79 | 0 | 0 | 0
2026-04-18 07:42 | 662 |  | 661.9 | 662.7 | 653.6 | 653.2 | 653.1 | 746.07 | -25.69 | 746.48 | 1 | 50 | 327.4 | 44105.4 | 3325902 | 0 | 0 | 746.07 | 100.31 | 102.42 | 100 | 0 | 0 | 1156.4 | 220.1 | 254.51 | 1157.6 | 212.3 | 245.78 | 1156.1 | 221.7 | 256.25 | 0 | 0 | 0
2026-04-18 07:43 | 664.1 |  | 661.8 | 661 | 666.5 | 668.1 | 665.6 | 761.56 | -26.48 | 762.01 | 1 | 50 | 338.5 | 44106.6 | 3325914 | 0 | 0 | 761.56 | 99.64 | 101.72 | 100 | 0 | 0 | 1155.4 | 224.8 | 259.74 | 1157.6 | 216.5 | 250.64 | 1151.1 | 226.9 | 261.2 | 0 | 0 | 0
2026-04-18 07:44 | 661.8 |  | 661.5 | 662.4 | 679.3 | 679.7 | 679.9 | 776 | -26.36 | 776.43 | 1 | 50 | 353.6 | 44108.1 | 3325929 | 0 | 0 | 776 | 100.06 | 102.13 | 100 | 0 | 0 | 1154.8 | 228.9 | 264.29 | 1156.5 | 220.8 | 255.41 | 1151.7 | 231.7 | 266.85 | 0 | 0 | 0
2026-04-18 07:45 | 662.3 |  | 661.6 | 661.7 | 694.1 | 693.5 | 693.6 | 792.17 | -26.33 | 792.6 | 1 | 50 | 365.1 | 44109.3 | 3325941 | 0 | 0 | 792.28 | 99.38 | 101.41 | 100 | 0 | 0 | 1154.3 | 233.8 | 269.87 | 1154.9 | 226.1 | 261.1 | 1148.4 | 236.6 | 271.75 | 0 | 0 | 0
2026-04-18 07:46 | 662.1 |  | 660.2 | 659.6 | 696.3 | 697.1 | 695.4 | 793.64 | -25.7 | 794.07 | 1 | 50 | 380.6 | 44110.8 | 3325956 | 0 | 0 | 793.64 | 99.82 | 101.84 | 100 | 0 | 0 | 1154.5 | 234 | 270.11 | 1153.3 | 226.6 | 261.36 | 1146.9 | 238 | 272.96 | 0 | 0 | 0
2026-04-18 07:47 | 663.1 |  | 660.2 | 661.2 | 718 | 717.4 | 716.8 | 818.17 | -25.1 | 818.52 | 1 | 50 | 392.2 | 44112 | 3325968 | 0 | 0 | 818.25 | 99.06 | 101.06 | 100 | 0 | 0 | 1150.4 | 242.1 | 278.57 | 1149.1 | 234.7 | 269.66 | 1145.3 | 244.1 | 279.6 | 0 | 0 | 0
2026-04-18 07:48 | 660.5 |  | 660 | 660.6 | 737.7 | 737 | 737.1 | 840.39 | -26.85 | 840.82 | 1 | 50 | 408.1 | 44113.6 | 3325984 | 0 | 0 | 840.39 | 99.34 | 101.32 | 100 | 0 | 0 | 1147.9 | 249.2 | 286.02 | 1150.5 | 240.7 | 276.87 | 1142.7 | 251.9 | 287.81 | 0 | 0 | 0
2026-04-18 07:49 | 661.2 |  | 660.7 | 660.6 | 757.1 | 755.5 | 755.3 | 862.1 | -25.52 | 862.46 | 1 | 50 | 420.3 | 44114.8 | 3325996 | 0 | 0 | 862.1 | 98.61 | 100.56 | 100 | 0 | 0 | 1147.8 | 254.6 | 292.27 | 1149.1 | 245.3 | 281.88 | 1138.5 | 262.3 | 298.61 | 0 | 0 | 0
2026-04-18 07:50 | 660.8 |  | 660.1 | 659.9 | 790.2 | 792.8 | 792.8 | 903.12 | -25.63 | 903.49 | 1 | 50 | 437.3 | 44116.5 | 3326013 | 0 | 0 | 903.12 | 98.91 | 100.84 | 100 | 0 | 0 | 1146.9 | 267.4 | 306.69 | 1150.1 | 257.3 | 295.9 | 1137.7 | 274 | 311.67 | 0 | 0 | 0
2026-04-18 07:51 | 663 |  | 659.9 | 660.5 | 811.2 | 812.2 | 808.7 | 924.45 | -26.04 | 924.81 | 1 | 50 | 450.8 | 44117.8 | 3326026 | 0 | 0 | 924.45 | 98.31 | 100.21 | 100 | 0 | 0 | 1144.9 | 274.7 | 314.45 | 1150.6 | 263.2 | 302.86 | 1136.3 | 280.1 | 318.33 | 0 | 0 | 0
2026-04-18 07:52 | 661.4 |  | 660.1 | 658.3 | 829 | 829.2 | 827.5 | 943.9 | -26.11 | 944.23 | 1 | 50 | 469 | 44119.6 | 3326044 | 0 | 0 | 943.9 | 98.68 | 100.57 | 100 | 0 | 0 | 1138.6 | 282 | 321.09 | 1153.6 | 267.6 | 308.73 | 1140.7 | 285.2 | 325.27 | 0 | 0 | 0
2026-04-18 07:53 | 662.7 |  | 659.2 | 660 | 840.7 | 838.8 | 838.5 | 956.02 | -24.66 | 956.33 | 1 | 50 | 483 | 44121 | 3326058 | 0 | 0 | 956.02 | 98.09 | 99.95 | 100 | 0 | 0 | 1146.6 | 283.6 | 325.22 | 1151.6 | 271.6 | 312.74 | 1141.8 | 288.3 | 329.15 | 0 | 0 | 0
2026-04-18 07:54 | 660.2 |  | 659.4 | 659.1 | 853.9 | 851.7 | 853.7 | 970.36 | -24.36 | 970.55 | 1 | 50 | 501.6 | 44122.9 | 3326077 | 0 | 0 | 970.36 | 98.39 | 100.24 | 100 | 0 | 0 | 1152.7 | 286.6 | 330.38 | 1154.4 | 274.8 | 317.24 | 1146.3 | 291.7 | 334.39 | 0 | 0 | 0
2026-04-18 07:55 | 661.1 |  | 658.7 | 658 | 866.7 | 866.9 | 865.8 | 985.31 | -25.03 | 985.64 | 1 | 50 | 515.7 | 44124.2 | 3326090 | 0 | 0 | 985.32 | 97.78 | 99.6 | 100 | 0 | 0 | 1156.4 | 289.5 | 335.39 | 1154.1 | 279.1 | 322.1 | 1144.1 | 296.8 | 339.61 | 0 | 0 | 0
2026-04-18 07:56 | 657.3 |  | 656.9 | 658 | 876.2 | 876 | 876.4 | 994.74 | -24.41 | 995.04 | 1 | 50 | 534.5 | 44126.3 | 3326111 | 0 | 0 | 994.74 | 98.01 | 99.81 | 100 | 0 | 0 | 1170.7 | 289.4 | 338.84 | 1162.6 | 279.4 | 324.79 | 1162.2 | 295 | 342.89 | 0 | 0 | 0
2026-04-18 07:57 | 658.4 |  | 657.7 | 657.2 | 886.4 | 887.5 | 889.7 | 1008.51 | -25.46 | 1008.83 | 1 | 50 | 549.2 | 44127.7 | 3326125 | 0 | 0 | 1008.51 | 97.48 | 99.25 | 100 | 0 | 0 | 1171 | 293.3 | 343.4 | 1174.4 | 280.4 | 329.32 | 1160.7 | 299.8 | 348 | 0 | 0 | 0
2026-04-18 07:58 | 658.3 |  | 657.7 | 658 | 902.1 | 903 | 903 | 1025.97 | -25.14 | 1026.19 | 1 | 50 | 568.8 | 44129.6 | 3326144 | 0 | 0 | 1025.97 | 97.77 | 99.53 | 100 | 0 | 0 | 1171.7 | 298.3 | 349.53 | 1172.1 | 285.5 | 334.65 | 1156.8 | 306 | 353.97 | 0 | 0 | 0
2026-04-18 07:59 | 658.5 |  | 658.5 | 658 | 914 | 911.1 | 916.3 | 1038.62 | -24.72 | 1038.9 | 1 | 50 | 583.7 | 44131 | 3326158 | 0 | 0 | 1038.66 | 97.21 | 98.95 | 100 | 0 | 0 | 1172.4 | 301.7 | 353.76 | 1174.1 | 288.9 | 339.18 | 1160.8 | 308.8 | 358.44 | 0 | 0 | 0
2026-04-18 08:00 | 658.7 |  | 657.4 | 657.4 | 938.6 | 937.5 | 934.9 | 1063.39 | -24.39 | 1063.67 | 1 | 50 | 603.6 | 44133.1 | 3326179 | 0 | 0 | 1063.39 | 97.48 | 99.2 | 100 | 0 | 0 | 1174.3 | 308.5 | 362.29 | 1173.7 | 295.5 | 346.83 | 1156.8 | 317.3 | 367.1 | 0 | 0 | 0
2026-04-18 08:01 | 656.8 |  | 656.6 | 657.2 | 901.1 | 905 | 902.7 | 1023.1 | -23.8 | 1023.38 | 1 | 50 | 624 | 44135.1 | 3326199 | 0 | 0 | 1069.23 | 97.76 | 99.47 | 100 | 0 | 0 | 1174.1 | 307.2 | 360.69 | 1173.2 | 293.6 | 344.43 | 1158.2 | 310.4 | 359.46 | 0 | 0 | 0
2026-04-18 08:02 | 661.6 |  | 660.8 | 658.4 | 895.1 | 897.6 | 896.8 | 1023.2 | -26.33 | 1023.54 | 1 | 50 | 638.5 | 44136.6 | 3326214 | 0 | 0 | 1069.23 | 97.19 | 98.87 | 100 | 0 | 0 | 1172.9 | 293.4 | 344.18 | 1167.7 | 284.5 | 332.21 | 1153.3 | 314.3 | 362.44 | 0 | 0 | 0
2026-04-18 08:03 | 659.5 |  | 660.2 | 659.5 | 959.8 | 960.2 | 961.8 | 1093.56 | -26.49 | 1093.86 | 1 | 50 | 659.6 | 44138.7 | 3326235 | 0 | 0 | 1093.56 | 97.54 | 99.21 | 100 | 0 | 0 | 1174.7 | 317.5 | 372.92 | 1172.6 | 301.8 | 353.9 | 1154.2 | 324.5 | 374.56 | 0 | 0 | 0
2026-04-18 08:04 | 659.7 |  | 660.1 | 658.8 | 967.7 | 967 | 968.2 | 1101.31 | -27.61 | 1101.62 | 1 | 50 | 675.8 | 44140.3 | 3326251 | 0 | 0 | 1101.65 | 97.15 | 98.78 | 100 | 0 | 0 | 1173.5 | 320.4 | 376.01 | 1168.7 | 308.1 | 360.08 | 1156.7 | 326.7 | 377.95 | 0 | 0 | 0
2026-04-18 08:05 | 659.9 |  | 659 | 658.3 | 964.7 | 964.8 | 967.3 | 1097.63 | -25.05 | 1097.92 | 1 | 50 | 697.1 | 44142.5 | 3326273 | 0 | 0 | 1115.21 | 97.44 | 99.06 | 100 | 0 | 0 | 1171.1 | 323.4 | 378.7 | 1166.7 | 308.7 | 360.2 | 1154.7 | 329 | 379.84 | 0 | 0 | 0
2026-04-18 08:06 | 660.4 |  | 658.9 | 657.1 | 999.7 | 998.2 | 997.1 | 1135.49 | -26.33 | 1135.8 | 1 | 50 | 713.3 | 44144.1 | 3326289 | 0 | 0 | 1135.49 | 96.99 | 98.58 | 100 | 0 | 0 | 1171.3 | 330.6 | 387.26 | 1165.7 | 317.4 | 369.94 | 1156.4 | 339.6 | 392.69 | 0 | 0 | 0
2026-04-18 08:07 | 659.7 |  | 660.5 | 658.8 | 1044.5 | 1044.5 | 1046.2 | 1190.28 | -25.73 | 1190.54 | 1 | 50 | 735.5 | 44146.2 | 3326310 | 0 | 0 | 1190.28 | 97.24 | 98.81 | 100 | 0 | 0 | 1174.3 | 345 | 405.13 | 1168.1 | 331.8 | 387.53 | 1153.6 | 357.2 | 412.04 | 0 | 0 | 0
2026-04-18 08:08 | 662 |  | 660.2 | 659.5 | 1067 | 1065.5 | 1065 | 1213.77 | -25.72 | 1214.04 | 1 | 50 | 753.2 | 44148 | 3326328 | 0 | 0 | 1213.77 | 96.82 | 98.37 | 100 | 0 | 0 | 1171.7 | 353.7 | 414.42 | 1165.4 | 339.7 | 395.9 | 1152.3 | 362.8 | 418.06 | 0 | 0 | 0
2026-04-18 08:09 | 661.6 |  | 658.7 | 659.4 | 1078.4 | 1080.9 | 1080.1 | 1230.48 | -26.44 | 1230.77 | 1 | 50 | 777 | 44150.5 | 3326353 | 0 | 0 | 1230.48 | 97.2 | 98.73 | 100 | 0 | 0 | 1169.9 | 358.9 | 419.85 | 1165.3 | 343.2 | 399.92 | 1154.7 | 366 | 422.61 | 0 | 0 | 0
2026-04-18 08:10 | 659.5 |  | 660 | 658.3 | 1098.6 | 1099.4 | 1099.6 | 1251.54 | -26.02 | 1251.81 | 1 | 50 | 795 | 44152.2 | 3326370 | 0 | 0 | 1251.54 | 96.77 | 98.27 | 100 | 0 | 0 | 1171.2 | 364.9 | 427.42 | 1164.8 | 350.9 | 408.77 | 1156.3 | 372.6 | 430.85 | 0 | 0 | 0
2026-04-18 08:11 | 659.5 |  | 661.1 | 659.7 | 1116.2 | 1117.6 | 1117.9 | 1272.94 | -24.59 | 1273.17 | 1 | 50 | 813.9 | 44154.2 | 3326390 | 0 | 0 | 1272.94 | 96.42 | 97.9 | 100 | 0 | 0 | 1168.4 | 371.8 | 434.44 | 1164.2 | 356.9 | 415.55 | 1157.8 | 378.8 | 438.55 | 0 | 0 | 0
2026-04-18 08:12 | 659.9 |  | 660.2 | 658.7 | 1145.6 | 1147.4 | 1147.8 | 1307.31 | -25.15 | 1307.55 | 1 | 50 | 838.4 | 44156.5 | 3326413 | 0 | 0 | 1307.31 | 96.69 | 98.15 | 100 | 0 | 0 | 1167.7 | 382.2 | 446.3 | 1163 | 367 | 426.79 | 1157.5 | 388.8 | 450.09 | 0 | 0 | 0
2026-04-18 08:13 | 660.4 |  | 660.8 | 659 | 1169.2 | 1166.7 | 1168.5 | 1330.53 | -25.76 | 1330.78 | 1 | 50 | 863.4 | 44159.2 | 3326440 | 0 | 0 | 1330.57 | 96.95 | 98.39 | 100 | 0 | 0 | 1164.8 | 389.8 | 454.08 | 1163.6 | 373 | 433.98 | 1157.2 | 396.2 | 458.51 | 0 | 0 | 0
2026-04-18 08:14 | 662.3 |  | 661.5 | 660.4 | 1186.7 | 1186.6 | 1185.1 | 1353.36 | -25.62 | 1353.22 | 1 | 50 | 883.1 | 44161 | 3326458 | 0 | 0 | 1353.36 | 96.59 | 98.01 | 100 | 0 | 0 | 1167.1 | 396.2 | 462.35 | 1159.6 | 380.4 | 441.11 | 1156.3 | 403 | 465.95 | 0 | 0 | 0
2026-04-18 08:15 | 661.3 |  | 661.2 | 658.3 | 1208.9 | 1210.3 | 1208.8 | 1378.66 | -25.18 | 1378.89 | 1 | 50 | 909 | 44163.6 | 3326484 | 0 | 0 | 1378.66 | 96.86 | 98.26 | 100 | 0 | 0 | 1167.4 | 403.4 | 470.93 | 1162.6 | 386.5 | 449.32 | 1155.6 | 411.3 | 475.28 | 0 | 0 | 0
2026-04-18 08:16 | 662.1 |  | 661.4 | 658.8 | 1231.2 | 1231.2 | 1231.9 | 1405.17 | -26.2 | 1405.23 | 1 | 50 | 929.5 | 44165.7 | 3326505 | 0 | 0 | 1405.17 | 96.51 | 97.88 | 100 | 0 | 0 | 1166.7 | 410.3 | 478.64 | 1158.6 | 395.3 | 457.95 | 1155.3 | 420.8 | 486.15 | 0 | 0 | 0
2026-04-18 08:17 | 660.4 |  | 660.6 | 659.5 | 1258.6 | 1258 | 1257.9 | 1435.19 | -25.97 | 1435.43 | 1 | 49.9 | 956.9 | 44168.5 | 3326533 | 0 | 0 | 1435.19 | 96.83 | 98.19 | 100 | 0 | 0 | 1167.7 | 421 | 491.59 | 1157.8 | 405.3 | 469.21 | 1157.7 | 423.9 | 490.75 | 0 | 0 | 0
2026-04-18 08:18 | 660.3 |  | 661 | 659.5 | 1131.2 | 1130.6 | 1131.8 | 1291.3 | -26.03 | 1291.56 | 1 | 49.9 | 976.9 | 44170.4 | 3326552 | 0 | 0 | 1435.19 | 96.52 | 97.85 | 100 | 0 | 0 | 1164.3 | 382 | 444.76 | 1156.5 | 367 | 424.41 | 1152.3 | 375.9 | 433.16 | 0 | 0 | 0
2026-04-18 08:19 | 659.2 |  | 659.8 | 658.9 | 973.1 | 973.2 | 973.9 | 1108.37 | -25.35 | 1108.66 | 1 | 50 | 1000.1 | 44172.8 | 3326576 | 0 | 0 | 1435.19 | 96.9 | 98.22 | 100 | 0 | 0 | 1161.4 | 325.2 | 377.68 | 1154.1 | 313.8 | 362.21 | 1150.3 | 332.9 | 382.93 | 0 | 0 | 0
2026-04-18 08:20 | 661.5 |  | 661.1 | 659.6 | 944.3 | 944.7 | 942.5 | 1075.46 | -26.89 | 1075.79 | 1 | 50 | 1016.2 | 44174.3 | 3326591 | 0 | 0 | 1435.19 | 96.47 | 97.76 | 100 | 0 | 0 | 1159.8 | 313.6 | 363.72 | 1152.1 | 301.1 | 346.95 | 1150.7 | 329.7 | 379.39 | 0 | 0 | 0
2026-04-18 08:21 | 660.6 |  | 662.9 | 660.4 | 1247.5 | 1246.6 | 1249.5 | 1424.89 | -26.12 | 1425.12 | 1 | 50 | 1040.7 | 44176.8 | 3326616 | 0 | 0 | 1435.19 | 96.51 | 97.78 | 100 | 0 | 0 | 1167.9 | 414.6 | 484.19 | 1156.1 | 397.9 | 460.02 | 1157.7 | 430.5 | 498.41 | 0 | 0 | 0
2026-04-18 08:22 | 661.5 |  | 663.8 | 660.4 | 1348.8 | 1347.3 | 1348.6 | 1540.98 | -27.02 | 1541.21 | 1 | 50 | 1061.7 | 44178.8 | 3326636 | 0 | 0 | 1540.98 | 96.11 | 97.36 | 100 | 0 | 0 | 1164.4 | 451.8 | 526.1 | 1158.1 | 433.4 | 501.87 | 1160.8 | 458.1 | 531.81 | 0 | 0 | 0
2026-04-18 08:23 | 662.1 |  | 663.2 | 659.9 | 1361 | 1362.3 | 1361.4 | 1556.29 | -26.56 | 1556.5 | 1 | 50.1 | 1091.9 | 44182 | 3326668 | 0 | 0 | 1556.33 | 96.43 | 97.66 | 100 | 0 | 0 | 1165.8 | 454.9 | 530.33 | 1155.6 | 439.2 | 507.59 | 1159.2 | 463.2 | 537 | 0 | 0 | 0
2026-04-18 08:24 | 661.1 |  | 662.6 | 661 | 1373.6 | 1372.4 | 1374.3 | 1570.32 | -26.95 | 1570.55 | 1 | 50.1 | 1114 | 44184.1 | 3326689 | 0 | 0 | 1570.32 | 96.06 | 97.26 | 100 | 0 | 0 | 1164.3 | 459.9 | 535.47 | 1153.6 | 443.8 | 511.96 | 1156.5 | 468.6 | 541.92 | 0 | 0 | 0
2026-04-18 08:25 | 661.6 |  | 662.9 | 659.1 | 1395.1 | 1395.6 | 1396.2 | 1595.48 | -27.37 | 1595.71 | 1 | 50.1 | 1145 | 44187.3 | 3326721 | 0 | 0 | 1595.48 | 96.43 | 97.61 | 100 | 0 | 0 | 1161.3 | 468 | 543.54 | 1153.9 | 450.8 | 520.22 | 1157.3 | 476.3 | 551.18 | 0 | 0 | 0
2026-04-18 08:26 | 663.6 |  | 662.1 | 661.3 | 1407.2 | 1409.5 | 1407.3 | 1609.26 | -28.3 | 1609.59 | 1 | 50.1 | 1168.1 | 44189.6 | 3326744 | 0 | 0 | 1609.34 | 96.11 | 97.26 | 100 | 0 | 0 | 1163.3 | 471.2 | 548.09 | 1152.5 | 453.5 | 522.67 | 1156.7 | 482.9 | 558.57 | 0 | 0 | 0
2026-04-18 08:27 | 662.3 |  | 662.8 | 659.9 | 1428.5 | 1434.4 | 1433.3 | 1636.41 | -26.35 | 1636.62 | 1 | 50 | 1199.8 | 44192.8 | 3326776 | 0 | 0 | 1636.45 | 96.46 | 97.59 | 100 | 0 | 0 | 1158.9 | 481.9 | 558.49 | 1151.2 | 463 | 532.98 | 1156.1 | 489 | 565.37 | 0 | 0 | 0
2026-04-18 08:28 | 662.3 |  | 663.9 | 659.2 | 1446.2 | 1442.8 | 1444.3 | 1651.01 | -26.63 | 1651.22 | 1 | 50 | 1223.5 | 44195.1 | 3326799 | 0 | 0 | 1651.01 | 96.15 | 97.25 | 100 | 0 | 0 | 1160.8 | 484.8 | 562.75 | 1153.3 | 466.3 | 537.74 | 1157.3 | 494.6 | 571.38 | 0 | 0 | 0
2026-04-18 08:29 | 662.7 |  | 663.3 | 658.4 | 1463.7 | 1460.9 | 1460.1 | 1670.2 | -26.61 | 1670.41 | 1 | 50 | 1255.5 | 44198.4 | 3326832 | 0 | 0 | 1670.2 | 96.44 | 97.52 | 100 | 0 | 0 | 1157.9 | 491.9 | 569.59 | 1152.6 | 471.7 | 543.68 | 1155.8 | 500 | 577.95 | 0 | 0 | 0
2026-04-18 08:30 | 660.6 |  | 662.4 | 660.1 | 1473.7 | 1469.4 | 1477.5 | 1682.5 | -26.46 | 1682.7 | 1 | 50 | 1279.7 | 44200.8 | 3326856 | 0 | 0 | 1682.5 | 96.12 | 97.17 | 100 | 0 | 0 | 1157.4 | 495.3 | 573.22 | 1149.1 | 477.1 | 548.24 | 1152.7 | 505.1 | 582.23 | 0 | 0 | 0
2026-04-18 08:31 | 661 |  | 661.6 | 659.5 | 1501.3 | 1501.8 | 1505.4 | 1714.89 | -26.53 | 1715.1 | 1 | 50 | 1312.8 | 44204 | 3326888 | 0 | 0 | 1714.89 | 96.46 | 97.48 | 100 | 0 | 0 | 1157.5 | 505.3 | 584.88 | 1150.7 | 485.8 | 559.04 | 1154.6 | 514.1 | 593.55 | 0 | 0 | 0
2026-04-18 08:32 | 662.8 |  | 661.5 | 659.4 | 1514.8 | 1521.1 | 1513.1 | 1731.63 | -26.3 | 1731.84 | 1 | 49.9 | 1337.7 | 44206.5 | 3326913 | 0 | 0 | 1731.63 | 96.16 | 97.15 | 100 | 0 | 0 | 1157.3 | 510.8 | 591.13 | 1151.1 | 490.6 | 564.77 | 1151.8 | 519.3 | 598.17 | 0 | 0 | 0
2026-04-18 08:33 | 662.4 |  | 661.7 | 658.9 | 1547.2 | 1547.6 | 1548.5 | 1767.8 | -26.81 | 1768.02 | 1 | 49.9 | 1371.4 | 44209.9 | 3326947 | 0 | 0 | 1767.8 | 96.44 | 97.41 | 100 | 0 | 0 | 1154.5 | 521.8 | 602.43 | 1148.7 | 502.9 | 577.69 | 1145.8 | 533.1 | 610.82 | 0 | 0 | 0
2026-04-18 08:34 | 669.1 |  | 669.6 | 667.2 | 1546.2 | 1546.1 | 1547.5 | 1787.23 | -29.94 | 1787.49 | 1 | 49.9 | 1397.6 | 44212.5 | 3326973 | 0 | 0 | 1787.23 | 96.16 | 97.11 | 100 | 0 | 0 | 1156.4 | 527.4 | 609.88 | 1149.2 | 507.4 | 583.11 | 1148.8 | 537.2 | 617.18 | 0 | 0 | 0
2026-04-18 08:35 | 661.9 |  | 662.9 | 658.2 | 1584.5 | 1579.1 | 1580.9 | 1806.16 | -25.3 | 1806.34 | 1 | 49.9 | 1432.1 | 44216 | 3327008 | 0 | 0 | 1806.16 | 96.44 | 97.36 | 100 | 0 | 0 | 1154.5 | 533.9 | 616.35 | 1148.1 | 515 | 591.24 | 1146.8 | 542.5 | 622.11 | 0 | 0 | 0
2026-04-18 08:36 | 663.1 |  | 662.2 | 659.2 | 1613.2 | 1616 | 1615 | 1845.45 | -26.85 | 1845.64 | 1 | 50 | 1467.8 | 44219.5 | 3327043 | 0 | 0 | 1845.57 | 96.75 | 97.65 | 100 | 0 | 0 | 1152.8 | 542.7 | 625.67 | 1146.1 | 523.7 | 600.23 | 1145.2 | 552.3 | 632.44 | 0 | 0 | 0
2026-04-18 08:37 | 663.1 |  | 662.2 | 659.2 | 1632 | 1636.7 | 1631.6 | 1865.87 | -26.24 | 1866.04 | 1 | 50 | 1494.6 | 44222.2 | 3327070 | 0 | 0 | 1865.87 | 96.45 | 97.31 | 100 | 0 | 0 | 1153 | 552.4 | 636.86 | 1148.7 | 530.5 | 609.35 | 1145.3 | 562.4 | 644.08 | 0 | 0 | 0
2026-04-18 08:38 | 664.9 |  | 663.2 | 661.2 | 1645.8 | 1651.2 | 1644.3 | 1886.06 | -27.04 | 1886.26 | 1 | 50 | 1530.8 | 44225.7 | 3327105 | 0 | 0 | 1889.24 | 96.74 | 97.58 | 100 | 0 | 0 | 1152.7 | 558.9 | 644.26 | 1147.6 | 537.1 | 616.39 | 1147.8 | 566.7 | 650.41 | 0 | 0 | 0
2026-04-18 08:39 | 664.4 |  | 665.4 | 660.1 | 1664.2 | 1662.1 | 1659.9 | 1904.79 | -28.09 | 1905 | 1 | 50 | 1558.1 | 44228.6 | 3327134 | 0 | 0 | 1904.79 | 96.48 | 97.29 | 100 | 0 | 0 | 1149.4 | 565.5 | 649.99 | 1144.6 | 544.9 | 623.67 | 1144.2 | 573.3 | 655.97 | 0 | 0 | 0
2026-04-18 08:40 | 663.7 |  | 662.8 | 660.1 | 1682.6 | 1692.2 | 1685.4 | 1928.69 | -27.56 | 1929.08 | 1 | 50 | 1594.9 | 44232.2 | 3327170 | 0 | 0 | 1928.89 | 96.79 | 97.57 | 100 | 0 | 0 | 1152.3 | 570.7 | 657.6 | 1144.1 | 550.2 | 629.46 | 1142.9 | 580.6 | 663.6 | 0 | 0 | 0
2026-04-18 08:41 | 662.9 |  | 662.9 | 658.5 | 1637.8 | 1639 | 1632.4 | 1868.43 | -26.7 | 1868.56 | 1 | 50 | 1622.8 | 44235 | 3327198 | 0 | 0 | 1940.78 | 96.51 | 97.26 | 100 | 0 | 0 | 1148.3 | 560.3 | 643.41 | 1145.8 | 535.3 | 613.3 | 1143.8 | 554.1 | 633.76 | 0 | 0 | 0
2026-04-18 08:42 | 662.7 |  | 663.6 | 658.2 | 1699.6 | 1697.6 | 1699.5 | 1942.07 | -26.06 | 1942.25 | 1 | 50 | 1650.7 | 44237.8 | 3327226 | 0 | 0 | 1942.07 | 96.54 | 97.24 | 100 | 0 | 0 | 1150.9 | 574.4 | 661.13 | 1142.4 | 553.2 | 631.94 | 1144.3 | 589.5 | 674.61 | 0 | 0 | 0
2026-04-18 08:43 | 661.8 |  | 664.5 | 659.1 | 1755.6 | 1754.2 | 1758.7 | 2008.58 | -28.22 | 2008.76 | 1 | 50 | 1689.8 | 44241.8 | 3327266 | 0 | 0 | 2008.58 | 96.83 | 97.5 | 100 | 0 | 0 | 1147.8 | 595.8 | 683.81 | 1143.6 | 572.4 | 654.57 | 1144.6 | 608.3 | 696.23 | 0 | 0 | 0
2026-04-18 08:44 | 663.3 |  | 662.6 | 661 | 1760 | 1767.1 | 1769 | 2020.07 | -27.61 | 2020.24 | 1 | 50 | 1728.1 | 44245.6 | 3327304 | 0 | 0 | 2020.07 | 97.04 | 97.68 | 100 | 0 | 0 | 1145.9 | 602.8 | 690.78 | 1141.6 | 577.9 | 659.75 | 1144.8 | 607.6 | 695.58 | 0 | 0 | 0
2026-04-18 08:45 | 662.3 |  | 662.8 | 660.6 | 1781.4 | 1789.1 | 1790 | 2043.3 | -25.6 | 2043.46 | 1 | 50 | 1757.9 | 44248.6 | 3327334 | 0 | 0 | 2043.3 | 96.75 | 97.37 | 100 | 0 | 0 | 1145.8 | 608.5 | 697.24 | 1140.9 | 585.3 | 667.77 | 1140.3 | 618.1 | 704.78 | 0 | 0 | 0
2026-04-18 08:46 | 661.6 |  | 664.3 | 660.6 | 1814.6 | 1814.6 | 1819 | 2077.5 | -27.02 | 2077.67 | 1 | 50 | 1798.2 | 44252.7 | 3327375 | 0 | 0 | 2077.5 | 97.02 | 97.62 | 100 | 0 | 0 | 1147.1 | 615.3 | 705.8 | 1140.6 | 592.4 | 675.7 | 1141.3 | 625.4 | 713.79 | 0 | 0 | 0
2026-04-18 08:47 | 662.3 |  | 665.1 | 660.6 | 1832.1 | 1830.6 | 1835.9 | 2098.58 | -27.16 | 2098.75 | 1 | 49.9 | 1828.3 | 44255.6 | 3327404 | 0 | 0 | 2098.58 | 96.73 | 97.29 | 100 | 0 | 0 | 1145.3 | 626.3 | 717.3 | 1139 | 602.5 | 686.26 | 1139.7 | 634.1 | 722.7 | 0 | 0 | 0
2026-04-18 08:48 | 661.6 |  | 664 | 660.2 | 1848.2 | 1845.3 | 1856.7 | 2116.1 | -27.21 | 2116.29 | 1 | 49.9 | 1868.9 | 44259.6 | 3327444 | 0 | 0 | 2116.1 | 96.95 | 97.48 | 100 | 0 | 0 | 1143.8 | 631.6 | 722.45 | 1138.1 | 606.9 | 690.75 | 1139.3 | 640.1 | 729.23 | 0 | 0 | 0
2026-04-18 08:49 | 664.6 |  | 667.2 | 662.4 | 1860.9 | 1857.1 | 1859.8 | 2135.62 | -27.85 | 2135.79 | 1 | 49.9 | 1899.6 | 44262.7 | 3327475 | 0 | 0 | 2135.62 | 96.65 | 97.16 | 100 | 0 | 0 | 1142.8 | 637.7 | 728.82 | 1136.6 | 613.3 | 697.04 | 1138.3 | 647.3 | 736.83 | 0 | 0 | 0
2026-04-18 08:50 | 663.2 |  | 663.3 | 660.9 | 1861 | 1864.9 | 1869.4 | 2134.63 | -28.93 | 2134.84 | 1 | 49.9 | 1940.1 | 44266.7 | 3327515 | 0 | 0 | 2138.58 | 96.84 | 97.32 | 100 | 0 | 0 | 1145.4 | 636.8 | 729.37 | 1137.1 | 614.1 | 698.26 | 1138.8 | 644.8 | 734.33 | 0 | 0 | 0
2026-04-18 08:51 | 663.3 |  | 663.7 | 659 | 1885.2 | 1888.7 | 1887.4 | 2158.17 | -25.83 | 2158.33 | 1 | 50 | 1970.8 | 44269.8 | 3327546 | 0 | 0 | 2158.39 | 96.53 | 96.98 | 100 | 0 | 0 | 1141.4 | 645.6 | 736.87 | 1137.9 | 618.7 | 704.07 | 1137.1 | 655 | 744.76 | 0 | 0 | 0
2026-04-18 08:52 | 662.6 |  | 666 | 662.2 | 1910.9 | 1909.1 | 1915.3 | 2191.42 | -27.61 | 2191.59 | 1 | 50 | 2013.3 | 44274.1 | 3327589 | 0 | 0 | 2191.42 | 96.75 | 97.18 | 100 | 0 | 0 | 1141.3 | 654.6 | 747.14 | 1135.6 | 629.3 | 714.62 | 1135.8 | 667.6 | 758.3 | 0 | 0 | 0
2026-04-18 08:53 | 662.6 |  | 665.3 | 659 | 1938.3 | 1939.1 | 1941.4 | 2219.9 | -27.5 | 2220.08 | 1 | 50 | 2045.2 | 44277.3 | 3327621 | 0 | 0 | 2219.9 | 96.45 | 96.85 | 100 | 0 | 0 | 1140.7 | 663.5 | 756.91 | 1135.6 | 637.8 | 724.31 | 1135.8 | 675.6 | 767.39 | 0 | 0 | 0
2026-04-18 08:54 | 661.3 |  | 665.4 | 660.6 | 1951.6 | 1946.6 | 1956.9 | 2233.9 | -26.67 | 2234.06 | 1 | 50 | 2087.6 | 44281.5 | 3327663 | 0 | 0 | 2240.76 | 96.66 | 97.03 | 100 | 0 | 0 | 1141 | 669.9 | 764.32 | 1133.7 | 643.7 | 729.79 | 1138.7 | 674.8 | 768.37 | 0 | 0 | 0
2026-04-18 08:55 | 663 |  | 665.9 | 659.6 | 1972 | 1964.7 | 1968.1 | 2253.59 | -29.92 | 2253.78 | 1 | 50 | 2120.6 | 44284.8 | 3327696 | 0 | 0 | 2253.6 | 96.34 | 96.69 | 100 | 0 | 0 | 1136.8 | 676.5 | 769.03 | 1133.7 | 648.4 | 735.06 | 1136.2 | 685.4 | 778.8 | 0 | 0 | 0
2026-04-18 08:56 | 662.7 |  | 664 | 661 | 1990 | 1993.2 | 1994.8 | 2281.48 | -26.98 | 2281.64 | 1 | 50 | 2164.9 | 44289.2 | 3327740 | 0 | 0 | 2281.84 | 96.55 | 96.87 | 100 | 0 | 0 | 1138.9 | 681.2 | 775.83 | 1130.6 | 655.3 | 742.24 | 1135.3 | 699.1 | 793.67 | 0 | 0 | 0
2026-04-18 08:57 | 665.1 |  | 665.9 | 660.3 | 2023.7 | 2025 | 2026.5 | 2322.14 | -26.77 | 2322.31 | 1 | 50 | 2198.1 | 44292.6 | 3327774 | 0 | 0 | 2322.14 | 96.26 | 96.55 | 100 | 0 | 0 | 1138.9 | 695.1 | 791.7 | 1131.9 | 670.5 | 758.94 | 1132.2 | 707.6 | 801.19 | 0 | 0 | 0
2026-04-18 08:58 | 665 |  | 664.3 | 662.2 | 2034.5 | 2044.2 | 2042 | 2340.08 | -28.94 | 2340.26 | 1 | 50 | 2243 | 44297 | 3327818 | 0 | 0 | 2340.17 | 96.46 | 96.73 | 100 | 0 | 0 | 1135.8 | 702.8 | 798.21 | 1129.8 | 676.9 | 764.74 | 1133.2 | 712 | 806.84 | 0 | 0 | 0
2026-04-18 08:59 | 664.8 |  | 665.1 | 660.3 | 2057.3 | 2058.8 | 2054.2 | 2357.84 | -26.44 | 2357.99 | 1 | 50 | 2276.9 | 44300.5 | 3327853 | 0 | 0 | 2357.84 | 96.18 | 96.42 | 100 | 0 | 0 | 1137.9 | 704.1 | 801.23 | 1129.6 | 680.2 | 768.31 | 1131.8 | 723.6 | 818.99 | 0 | 0 | 0
2026-04-18 09:00 | 662.7 |  | 665.4 | 661.3 | 2084.4 | 2086.9 | 2087.5 | 2390.53 | -27.55 | 2390.68 | 1 | 50 | 2323.4 | 44305.1 | 3327899 | 0 | 0 | 2390.62 | 96.45 | 96.66 | 100 | 0 | 0 | 1138.3 | 714.1 | 812.87 | 1130.4 | 689.1 | 778.98 | 1130.7 | 733.5 | 829.41 | 0 | 0 | 0
2026-04-18 09:01 | 663.4 |  | 665.2 | 661.9 | 2103.4 | 2105.5 | 2111.1 | 2415.09 | -28.86 | 2415.26 | 1 | 50 | 2357.4 | 44308.5 | 3327933 | 0 | 0 | 2415.09 | 96.15 | 96.33 | 100 | 0 | 0 | 1133.9 | 726.3 | 823.58 | 1127.1 | 698.1 | 786.85 | 1130.3 | 741.1 | 837.69 | 0 | 0 | 0
2026-04-18 09:02 | 662.7 |  | 664.9 | 661.1 | 2130.2 | 2134.7 | 2137.2 | 2444.55 | -28.77 | 2444.72 | 1 | 50 | 2404.9 | 44313.2 | 3327980 | 0 | 0 | 2451.38 | 96.4 | 96.56 | 100 | 0 | 0 | 1137.3 | 739.7 | 841.21 | 1129.3 | 709.6 | 801.33 | 1128.5 | 738.1 | 832.97 | 0 | 0 | 0
2026-04-18 09:03 | 664.6 |  | 664.8 | 660.2 | 2085.5 | 2087.8 | 2086.2 | 2390.88 | -26.9 | 2391.04 | 1 | 50 | 2440.9 | 44316.8 | 3328016 | 0 | 0 | 2461.68 | 96.23 | 96.36 | 100 | 0 | 0 | 1132.2 | 728 | 824.24 | 1130.1 | 691.8 | 781.79 | 1132 | 715.3 | 809.73 | 0 | 0 | 0
2026-04-18 09:04 | 662.6 |  | 665.1 | 659.1 | 1881.2 | 1876.9 | 1878.5 | 2151.05 | -27.82 | 2151.23 | 1 | 50 | 2483.5 | 44321.2 | 3328060 | 0 | 0 | 2461.68 | 96.4 | 96.51 | 100 | 0 | 0 | 1132.4 | 641.1 | 725.96 | 1127 | 619 | 697.6 | 1127.9 | 671.8 | 757.75 | 0 | 0 | 0
2026-04-18 09:05 | 663.1 |  | 663.3 | 660.8 | 1916.8 | 1924.1 | 1925.8 | 2200.44 | -27.21 | 2200.61 | 1 | 50 | 2514.9 | 44324.3 | 3328091 | 0 | 0 | 2461.68 | 96.1 | 96.18 | 100 | 0 | 0 | 1132.9 | 658.8 | 746.36 | 1125.7 | 631.2 | 710.59 | 1128.1 | 686.8 | 774.76 | 0 | 0 | 0
2026-04-18 09:06 | 662.7 |  | 665.3 | 661.4 | 2039.4 | 2040.9 | 2042.8 | 2338.67 | -29.67 | 2338.87 | 1 | 49.9 | 2559 | 44328.7 | 3328135 | 0 | 0 | 2461.68 | 96.24 | 96.3 | 100 | 0 | 0 | 1132.4 | 703 | 796.11 | 1124.1 | 676.2 | 760.11 | 1125.3 | 725.3 | 816.17 | 0 | 0 | 0
2026-04-18 09:07 | 664.2 |  | 664.9 | 660.1 | 2000.5 | 2001.7 | 2003.3 | 2294.05 | -27.4 | 2294.21 | 1 | 50 | 2592.6 | 44332 | 3328168 | 0 | 0 | 2461.68 | 95.96 | 95.99 | 100 | 0 | 0 | 1133.4 | 682.9 | 773.95 | 1125.7 | 657.3 | 739.91 | 1126.4 | 722.2 | 813.43 | 0 | 0 | 0
2026-04-18 09:08 | 663.9 |  | 666.6 | 660.4 | 2125 | 2117.9 | 2120.8 | 2432.73 | -28.76 | 2432.89 | 1 | 50 | 2638.6 | 44336.6 | 3328214 | 0 | 0 | 2461.68 | 96.19 | 96.2 | 100 | 0 | 0 | 1134 | 730 | 827.83 | 1124.7 | 706.6 | 794.72 | 1126.8 | 750.1 | 845.25 | 0 | 0 | 0
2026-04-18 09:09 | 665.4 |  | 666.3 | 662 | 2197.2 | 2198.7 | 2200.8 | 2523.69 | -28.14 | 2523.21 | 1 | 50 | 2686.7 | 44341.5 | 3328263 | 0 | 0 | 2523.06 | 96.41 | 96.39 | 100 | 0 | 0 | 1135.3 | 759.4 | 862.13 | 1125.5 | 729.1 | 820.55 | 1125.7 | 771.7 | 868.76 | 0 | 0 | 0
2026-04-18 09:10 | 663.5 |  | 666.7 | 661.5 | 2158 | 2158.4 | 2162.8 | 2478.43 | -30.19 | 2478.61 | 1 | 50 | 2723.8 | 44345.1 | 3328299 | 0 | 0 | 2542.19 | 96.2 | 96.15 | 100 | 0 | 0 | 1132.8 | 750 | 849.57 | 1125.6 | 719.9 | 810.35 | 1126.2 | 758.3 | 854.05 | 0 | 0 | 0
2026-04-18 09:11 | 662.7 |  | 666.6 | 661.2 | 2209.3 | 2207.6 | 2209.9 | 2530.98 | -27.89 | 2531.13 | 1 | 50 | 2759.8 | 44348.6 | 3328334 | 0 | 0 | 2542.19 | 95.95 | 95.88 | 100 | 0 | 0 | 1131.7 | 761.3 | 861.56 | 1124.6 | 734.7 | 826.3 | 1124.3 | 784 | 881.45 | 0 | 0 | 0
2026-04-18 09:12 | 665.1 |  | 668.8 | 662.1 | 2214.2 | 2206.6 | 2216.2 | 2540.99 | -28.99 | 2541.15 | 1 | 50 | 2809.1 | 44353.6 | 3328384 | 0 | 0 | 2553.57 | 96.16 | 96.06 | 100 | 0 | 0 | 1130.3 | 772 | 872.56 | 1121.2 | 742.6 | 831.77 | 1124.2 | 774.7 | 870.96 | 0 | 0 | 0
2026-04-18 09:13 | 665.4 |  | 665.3 | 661.9 | 2132.9 | 2141.2 | 2135.1 | 2451.6 | -28.42 | 2451.75 | 1 | 50 | 2845.4 | 44357.2 | 3328420 | 0 | 0 | 2553.57 | 95.97 | 95.85 | 100 | 0 | 0 | 1131.4 | 744.9 | 841.64 | 1121.3 | 714.9 | 801.59 | 1122.8 | 749.6 | 841.69 | 0 | 0 | 0
2026-04-18 09:14 | 663.3 |  | 666.3 | 661.9 | 2069.4 | 2070.8 | 2081.6 | 2378.67 | -27.63 | 2377.41 | 1 | 50 | 2891 | 44361.9 | 3328467 | 0 | 0 | 2553.57 | 96.11 | 95.96 | 100 | 0 | 0 | 1127.9 | 713 | 804.18 | 1120.2 | 691.2 | 774.33 | 1122.5 | 741.2 | 832.01 | 0 | 0 | 0
2026-04-18 09:15 | 663.9 |  | 666.9 | 660.3 | 2065 | 2066 | 2065.9 | 2366.62 | -28.49 | 2366.79 | 1 | 50 | 2937.3 | 44366.5 | 3328513 | 0 | 0 | 2553.57 | 96.2 | 96.03 | 100 | 0 | 0 | 1126.2 | 716.5 | 806.97 | 1117.7 | 693.5 | 775.17 | 1122.1 | 736.1 | 825.95 | 0 | 0 | 0
2026-04-18 09:16 | 663.1 |  | 666.1 | 661.5 | 2099.1 | 2101.7 | 2104.3 | 2410.63 | -26.84 | 2410.79 | 1 | 50 | 2971.6 | 44370 | 3328548 | 0 | 0 | 2553.57 | 95.95 | 95.74 | 100 | 0 | 0 | 1126.8 | 725.5 | 817.45 | 1121.2 | 704.3 | 789.67 | 1119.7 | 747.9 | 837.41 | 0 | 0 | 0
2026-04-18 09:17 | 666.1 |  | 667.9 | 661.5 | 2234.6 | 2237.4 | 2230.9 | 2571.14 | -28.62 | 2571.29 | 1 | 50 | 3019.1 | 44374.7 | 3328595 | 0 | 0 | 2571.14 | 96.03 | 95.81 | 100 | 0 | 0 | 1126.5 | 771.5 | 869.11 | 1119.8 | 747.9 | 837.51 | 1120.9 | 809 | 906.76 | 0 | 0 | 0
2026-04-18 09:18 | 664.4 |  | 666 | 662.6 | 2276 | 2283.9 | 2288.6 | 2621.16 | -28.61 | 2621.32 | 1 | 50 | 3056.9 | 44378.4 | 3328632 | 0 | 0 | 2630.11 | 95.79 | 95.53 | 100 | 0 | 0 | 1129.4 | 794.4 | 897.2 | 1120.5 | 766.5 | 858.88 | 1121.3 | 805.4 | 903.12 | 0 | 0 | 0
2026-04-18 09:19 | 665.2 |  | 666 | 661.4 | 2305.8 | 2309.6 | 2312.3 | 2649.72 | -29.12 | 2649.88 | 1 | 49.9 | 3108.2 | 44383.6 | 3328684 | 0 | 0 | 2649.75 | 95.97 | 95.69 | 100 | 0 | 0 | 1127 | 803.8 | 905.89 | 1118.2 | 779.2 | 871.25 | 1119.1 | 815.7 | 912.82 | 0 | 0 | 0
2026-04-18 09:20 | 664.4 |  | 667.6 | 660.5 | 2321.4 | 2323.7 | 2323.5 | 2667.05 | -30.24 | 2667.49 | 1 | 49.9 | 3146.6 | 44387.4 | 3328722 | 0 | 0 | 2667.32 | 95.77 | 95.47 | 100 | 0 | 0 | 1127.3 | 809.9 | 912.98 | 1118.6 | 780.8 | 873.44 | 1121.3 | 821.2 | 920.84 | 0 | 0 | 0
2026-04-18 09:21 | 662.8 |  | 665.3 | 660.8 | 2326.5 | 2330.3 | 2337.6 | 2671.54 | -27.61 | 2671.69 | 1 | 49.9 | 3198.8 | 44392.6 | 3328774 | 0 | 0 | 2680.38 | 95.94 | 95.62 | 100 | 0 | 0 | 1125.5 | 809.9 | 911.5 | 1117.2 | 782.9 | 874.7 | 1119.2 | 826.5 | 924.99 | 0 | 0 | 0
2026-04-18 09:22 | 664.5 |  | 666.2 | 660.5 | 2290 | 2292 | 2288.6 | 2625.09 | -27.71 | 2625.24 | 1 | 49.9 | 3236.4 | 44396.4 | 3328812 | 0 | 0 | 2680.38 | 95.68 | 95.33 | 100 | 0 | 0 | 1125.3 | 800.9 | 901.21 | 1117.3 | 767 | 856.99 | 1119.1 | 806.2 | 902.21 | 0 | 0 | 0
2026-04-18 09:23 | 662.4 |  | 664.6 | 660.5 | 1906.3 | 1910.1 | 1915.1 | 2176.23 | -27.67 | 2176.4 | 1 | 49.9 | 3282.3 | 44400.9 | 3328857 | 0 | 0 | 2680.38 | 95.77 | 95.39 | 100 | 0 | 0 | 1125.1 | 680.3 | 765.43 | 1115.8 | 647.3 | 722.27 | 1116.9 | 625.7 | 698.83 | 0 | 0 | 0
2026-04-18 09:24 | 658.5 |  | 661.4 | 657.2 | 1390.5 | 1390.3 | 1393.1 | 1587.71 | -24.49 | 1587.91 | 1 | 49.9 | 3307.9 | 44403.5 | 3328883 | 0 | 0 | 2680.38 | 95.49 | 95.09 | 100 | 0 | 0 | 1118.8 | 472 | 528.07 | 1106.2 | 463.9 | 513.18 | 1110.9 | 517.4 | 574.73 | 0 | 0 | 0
2026-04-18 09:25 | 662 |  | 664.4 | 660.1 | 2138.5 | 2141.3 | 2143.4 | 2451.72 | -27.45 | 2451.88 | 1 | 49.9 | 3348.5 | 44407.6 | 3328924 | 0 | 0 | 2680.38 | 95.49 | 95.07 | 100 | 0 | 0 | 1127.5 | 736.1 | 829.9 | 1118.7 | 709.5 | 793.69 | 1122.2 | 765.1 | 858.57 | 0 | 0 | 0
2026-04-18 09:26 | 665.7 |  | 666.4 | 662.3 | 2308.5 | 2310.9 | 2311.5 | 2652.63 | -29.26 | 2652.8 | 1 | 49.9 | 3384.5 | 44411.3 | 3328961 | 0 | 0 | 2680.38 | 95.22 | 94.78 | 100 | 0 | 0 | 1125 | 797.3 | 896.92 | 1118.6 | 777.1 | 869.26 | 1117.1 | 835.2 | 933.03 | 0 | 0 | 0
2026-04-18 09:27 | 665.3 |  | 667.3 | 661.2 | 2378.7 | 2378.6 | 2374 | 2729.23 | -29.08 | 2729.39 | 1 | 49.9 | 3437.5 | 44416.5 | 3329013 | 0 | 0 | 2729.64 | 95.42 | 94.96 | 100 | 0 | 0 | 1127.3 | 828.9 | 934.38 | 1118 | 802.2 | 895.47 | 1118.7 | 839.3 | 938.91 | 0 | 0 | 0
2026-04-18 09:28 | 665.5 |  | 667.6 | 660.9 | 2378.4 | 2375.3 | 2372.6 | 2728.41 | -28.85 | 2728.56 | 1 | 50 | 3476.9 | 44420.5 | 3329053 | 0 | 0 | 2729.64 | 95.19 | 94.7 | 100 | 0 | 0 | 1123.4 | 829.4 | 931.78 | 1115.1 | 800.6 | 892.76 | 1117.8 | 844.5 | 943.95 | 0 | 0 | 0
2026-04-18 09:29 | 664.1 |  | 667 | 660.5 | 2383.2 | 2385.6 | 2387.6 | 2736.4 | -28.17 | 2736.54 | 1 | 49.9 | 3530.2 | 44425.8 | 3329106 | 0 | 0 | 2737.21 | 95.36 | 94.85 | 100 | 0 | 0 | 1121.4 | 834.2 | 935.47 | 1114.3 | 802.4 | 894.11 | 1121.3 | 845.2 | 947.77 | 0 | 0 | 0
2026-04-18 09:30 | 666.3 |  | 669.6 | 664.3 | 2365 | 2368.2 | 2369.6 | 2727.85 | -29.75 | 2728 | 1 | 49.9 | 3569.6 | 44429.7 | 3329145 | 0 | 0 | 2737.21 | 95.13 | 94.59 | 100 | 0 | 0 | 1125.9 | 827.2 | 931.32 | 1112.8 | 800.8 | 891.18 | 1118 | 844.1 | 943.7 | 0 | 0 | 0
2026-04-18 09:31 | 664.7 |  | 666.4 | 660.9 | 2408.8 | 2409.8 | 2407.5 | 2763.72 | -27.82 | 2763.86 | 1 | 49.8 | 3623.1 | 44435.1 | 3329199 | 0 | 0 | 2764.38 | 95.31 | 94.75 | 100 | 0 | 0 | 1122.2 | 841.9 | 944.75 | 1113.1 | 815.6 | 907.81 | 1117.3 | 853.5 | 953.57 | 0 | 0 | 0
2026-04-18 09:32 | 666.4 |  | 668 | 663.3 | 2451.7 | 2458.7 | 2457.7 | 2827.74 | -31.5 | 2827.68 | 1 | 49.8 | 3664.3 | 44439.2 | 3329240 | 0 | 0 | 2827.74 | 95.1 | 94.5 | 100 | 0 | 0 | 1120.9 | 861.2 | 965.37 | 1111.7 | 833.2 | 926.24 | 1113.3 | 880.9 | 980.66 | 0 | 0 | 0
2026-04-18 09:33 | 666.2 |  | 668.3 | 663.2 | 2503.8 | 2505.3 | 2511.7 | 2885.44 | -31.68 | 2885.61 | 1 | 49.8 | 3719.6 | 44444.7 | 3329295 | 0 | 0 | 2906 | 95.21 | 94.6 | 100 | 0 | 0 | 1120.1 | 880.2 | 985.91 | 1111.6 | 848.3 | 943 | 1111.7 | 898.7 | 999.1 | 0 | 0 | 0
2026-04-18 09:34 | 670.3 |  | 671.9 | 667.1 | 2429.5 | 2430.4 | 2433.5 | 2814.63 | -32.58 | 2814.81 | 1 | 49.8 | 3761.6 | 44448.9 | 3329337 | 0 | 0 | 2906 | 95.01 | 94.38 | 100 | 0 | 0 | 1121.9 | 857.3 | 961.77 | 1111.1 | 832.8 | 925.29 | 1113.6 | 870.8 | 969.73 | 0 | 0 | 0
2026-04-18 09:35 | 669.2 |  | 671.2 | 666 | 2566.4 | 2571.5 | 2572 | 2970.24 | -32.27 | 2970.21 | 1 | 49.8 | 3816.3 | 44454.4 | 3329392 | 0 | 0 | 2970.24 | 95.13 | 94.47 | 100 | 0 | 0 | 1116.9 | 907.1 | 1013.11 | 1107.7 | 876.4 | 970.84 | 1113.2 | 928.7 | 1033.8 | 0 | 0 | 0
2026-04-18 09:36 | 669.8 |  | 671.9 | 666.6 | 2622.8 | 2623.1 | 2624.3 | 3035.37 | -32 | 3035.53 | 1 | 49.8 | 3860.8 | 44458.8 | 3329436 | 0 | 0 | 3035.76 | 94.93 | 94.25 | 100 | 0 | 0 | 1117.2 | 930.4 | 1039.48 | 1110.1 | 894.2 | 992.62 | 1113.8 | 942.4 | 1049.67 | 0 | 0 | 0
2026-04-18 09:37 | 665.8 |  | 667.8 | 662.4 | 2663.9 | 2662.3 | 2661.9 | 3064.15 | -28.13 | 3064.28 | 1 | 49.8 | 3919.7 | 44464.7 | 3329495 | 0 | 0 | 3071.84 | 95.08 | 94.37 | 100 | 0 | 0 | 1115.8 | 933.8 | 1041.96 | 1107.3 | 909.1 | 1006.68 | 1113.3 | 959.5 | 1068.17 | 0 | 0 | 0
2026-04-18 09:38 | 666 |  | 667.5 | 662.8 | 2739.2 | 2747.5 | 2746.6 | 3156.05 | -30.33 | 3156.2 | 1 | 49.8 | 3964.3 | 44469.2 | 3329540 | 0 | 0 | 3175.75 | 94.87 | 94.14 | 100 | 0 | 0 | 1114.9 | 967.9 | 1079.16 | 1106.6 | 933.3 | 1032.76 | 1110.4 | 981.2 | 1089.53 | 0 | 0 | 0
2026-04-18 09:39 | 668.7 |  | 670.8 | 665.7 | 2722.1 | 2725.1 | 2723 | 3146.3 | -31.79 | 3146.46 | 1 | 49.8 | 4024.7 | 44475.2 | 3329600 | 0 | 0 | 3175.75 | 95.01 | 94.26 | 100 | 0 | 0 | 1113.8 | 964.1 | 1073.81 | 1104.5 | 932.1 | 1029.54 | 1106.2 | 985.7 | 1090.37 | 0 | 0 | 0
2026-04-18 09:40 | 668.4 |  | 671.2 | 666.2 | 2744 | 2748.9 | 2749.6 | 3175.25 | -32.23 | 3175.4 | 1 | 49.8 | 4071.1 | 44479.9 | 3329647 | 0 | 0 | 3175.75 | 94.81 | 94.04 | 100 | 0 | 0 | 1110.7 | 975.6 | 1083.55 | 1105.1 | 939.5 | 1038.19 | 1104.6 | 997.4 | 1101.72 | 0 | 0 | 0
2026-04-18 09:41 | 670.2 |  | 672.9 | 666.9 | 2716.7 | 2712.7 | 2715.6 | 3144.73 | -31.43 | 3144.89 | 1 | 49.9 | 4132 | 44486 | 3329708 | 0 | 0 | 3191 | 94.93 | 94.13 | 100 | 0 | 0 | 1109.9 | 965 | 1071.08 | 1100.1 | 932.4 | 1025.76 | 1104.7 | 989.3 | 1092.93 | 0 | 0 | 0
2026-04-18 09:42 | 669.1 |  | 672.2 | 667.2 | 2082 | 2078.9 | 2085.7 | 2405.87 | -30.07 | 2406.06 | 1 | 49.9 | 4173.9 | 44490.1 | 3329749 | 0 | 0 | 3191 | 94.75 | 93.93 | 100 | 0 | 0 | 1113.2 | 740.7 | 824.6 | 1105.5 | 709.2 | 784.03 | 1107.7 | 738.7 | 818.22 | 0 | 0 | 0
2026-04-18 09:43 | 667.8 |  | 670.8 | 665.5 | 2145.7 | 2147.3 | 2149.2 | 2480.58 | -30.46 | 2480.77 | 1 | 49.9 | 4222.9 | 44495 | 3329798 | 0 | 0 | 3191 | 94.79 | 93.95 | 100 | 0 | 0 | 1109.6 | 767.6 | 851.74 | 1101.5 | 730.5 | 804.6 | 1107.6 | 771.5 | 854.46 | 0 | 0 | 0
2026-04-18 09:44 | 669.6 |  | 672.5 | 667.7 | 2445.7 | 2448.8 | 2452 | 2835.75 | -32.42 | 2835.92 | 1 | 49.9 | 4261 | 44498.9 | 3329837 | 0 | 0 | 3191 | 94.55 | 93.69 | 100 | 0 | 0 | 1112.4 | 866.2 | 962.68 | 1102.6 | 840.9 | 927.18 | 1109.8 | 892.1 | 990.09 | 0 | 0 | 0
2026-04-18 09:45 | 666.4 |  | 667.7 | 663.1 | 2589.4 | 2589.9 | 2592.8 | 2979.14 | -28.85 | 2979.28 | 1 | 49.9 | 4317.4 | 44504.5 | 3329893 | 0 | 0 | 3191 | 94.68 | 93.8 | 100 | 0 | 0 | 1110.9 | 915.8 | 1017.36 | 1102.6 | 887.6 | 978.7 | 1105.1 | 930.2 | 1028 | 0 | 0 | 0
2026-04-18 09:46 | 666.4 |  | 668.3 | 662.8 | 2619.1 | 2617 | 2617 | 3010.58 | -30.49 | 3010.74 | 1 | 49.8 | 4359.9 | 44508.7 | 3329935 | 0 | 0 | 3191 | 94.47 | 93.56 | 100 | 0 | 0 | 1109.5 | 914.1 | 1014.24 | 1102.7 | 892.9 | 984.55 | 1106.2 | 958.2 | 1059.94 | 0 | 0 | 0
2026-04-18 09:47 | 666.7 |  | 668.7 | 663.4 | 2661.7 | 2661.3 | 2660.8 | 3065.33 | -29.42 | 3065.47 | 1 | 49.8 | 4419.5 | 44514.7 | 3329995 | 0 | 0 | 3191 | 94.61 | 93.67 | 100 | 0 | 0 | 1107.3 | 945.9 | 1047.37 | 1100.5 | 908.7 | 999.98 | 1104.2 | 961.6 | 1061.85 | 0 | 0 | 0
2026-04-18 09:48 | 666.6 |  | 668.7 | 663.7 | 2609.6 | 2607.2 | 2611.2 | 3005.86 | -30.63 | 3006.01 | 1 | 49.8 | 4462.9 | 44519 | 3330038 | 0 | 0 | 3191 | 94.38 | 93.43 | 100 | 0 | 0 | 1108.9 | 930.9 | 1032.24 | 1101.5 | 893.5 | 984.16 | 1100.8 | 938.8 | 1033.39 | 0 | 0 | 0
2026-04-18 09:49 | 671.2 |  | 672.9 | 668.4 | 2599.4 | 2605.1 | 2606.4 | 3012.81 | -31.6 | 3012.98 | 1 | 49.8 | 4519.8 | 44524.8 | 3330096 | 0 | 0 | 3191 | 94.47 | 93.49 | 100 | 0 | 0 | 1107.6 | 939.7 | 1040.82 | 1097.7 | 892.7 | 979.95 | 1104.7 | 929.3 | 1026.57 | 0 | 0 | 0
2026-04-18 09:50 | 671.4 |  | 673.5 | 668.7 | 2873.5 | 2875.4 | 2875.8 | 3335.36 | -31.86 | 3335.52 | 1 | 49.8 | 4580.9 | 44530.8 | 3330156 | 0 | 0 | 3335.36 | 94.59 | 93.59 | 100 | 0 | 0 | 1106.4 | 1027.8 | 1137.12 | 1100.1 | 963 | 1059.35 | 1102.9 | 1036 | 1142.59 | 0 | 0 | 0
2026-04-18 09:51 | 674.6 |  | 675.8 | 671.3 | 2933.6 | 2935.1 | 2940.1 | 3418.82 | -35.25 | 3419.49 | 1 | 49.7 | 4629.9 | 44535.7 | 3330205 | 0 | 0 | 3419.3 | 94.37 | 93.35 | 100 | 0 | 0 | 1110.4 | 1057.3 | 1174.07 | 1095.8 | 1028.5 | 1127.03 | 1119.2 | 1049.3 | 1174.39 | 0 | 0 | 0
2026-04-18 09:52 | 672.8 |  | 674.5 | 669.7 | 2944.9 | 2944.5 | 2947.1 | 3422.94 | -34.09 | 3423.11 | 1 | 49.8 | 4696.7 | 44542.5 | 3330273 | 0 | 0 | 3430.11 | 94.49 | 93.45 | 100 | 0 | 0 | 1113.6 | 1054.7 | 1174.54 | 1092.5 | 1035.9 | 1131.72 | 1120.9 | 1046.7 | 1173.3 | 0 | 0 | 0
2026-04-18 09:53 | 673.4 |  | 675.3 | 670.8 | 2931.4 | 2932.9 | 2934.1 | 3412.81 | -33.46 | 3412.99 | 1 | 49.8 | 4746.1 | 44547.4 | 3330322 | 0 | 0 | 3430.11 | 94.27 | 93.2 | 100 | 0 | 0 | 1101.6 | 1062.6 | 1170.58 | 1091.1 | 1031.8 | 1125.84 | 1117.8 | 1050.8 | 1174.58 | 0 | 0 | 0
2026-04-18 09:54 | 675.8 |  | 677 | 673.3 | 2848.1 | 2854.5 | 2858 | 3329.61 | -34.8 | 3329.79 | 1 | 49.9 | 4811.3 | 44553.9 | 3330387 | 0 | 0 | 3430.11 | 94.39 | 93.29 | 100 | 0 | 0 | 1097.3 | 1042.4 | 1143.82 | 1090.1 | 1000.8 | 1090.99 | 1098.3 | 1063.1 | 1167.6 | 0 | 0 | 0
2026-04-18 09:55 | 674.9 |  | 677 | 672.6 | 2727.2 | 2725.4 | 2731.2 | 3182.58 | -34.06 | 3182.76 | 1 | 49.9 | 4858.4 | 44558.6 | 3330434 | 0 | 0 | 3430.11 | 94.2 | 93.08 | 100 | 0 | 0 | 1098.5 | 992.9 | 1090.71 | 1088 | 957.4 | 1041.66 | 1094.3 | 1002 | 1096.49 | 0 | 0 | 0
2026-04-18 09:56 | 675 |  | 676.1 | 672.8 | 2360.3 | 2367.5 | 2368.8 | 2755.73 | -33.45 | 2757.93 | 1 | 49.9 | 4916 | 44564.4 | 3330492 | 0 | 0 | 3430.11 | 94.28 | 93.14 | 100 | 0 | 0 | 1099.2 | 854.8 | 939.61 | 1095 | 807.5 | 884.23 | 1094.6 | 884.8 | 968.49 | 0 | 0 | 0
2026-04-18 09:57 | 675.3 |  | 677.9 | 673.4 | 2063.3 | 2061.9 | 2068.1 | 2406.04 | -33.41 | 2406.26 | 1 | 49.9 | 4954 | 44568.2 | 3330530 | 0 | 0 | 3430.11 | 94.11 | 92.94 | 100 | 0 | 0 | 1100.4 | 747.5 | 822.6 | 1090.5 | 713.6 | 778.18 | 1094.4 | 770.8 | 843.61 | 0 | 0 | 0
2026-04-18 09:58 | 675.6 |  | 677.8 | 672.2 | 2122.9 | 2124.7 | 2126.3 | 2479.62 | -34.09 | 2479.86 | 1 | 49.9 | 5001.7 | 44572.9 | 3330577 | 0 | 0 | 3430.11 | 94.14 | 92.95 | 100 | 0 | 0 | 1103 | 749.5 | 826.68 | 1094.8 | 716 | 783.82 | 1098.8 | 822.1 | 903.34 | 0 | 0 | 0
2026-04-18 09:59 | 673.4 |  | 673.5 | 671 | 1854.2 | 1857.5 | 1857 | 2156.48 | -32.21 | 2156.74 | 1 | 49.9 | 5036.5 | 44576.4 | 3330612 | 0 | 0 | 3430.11 | 93.99 | 92.78 | 100 | 0 | 0 | 1102.9 | 672.2 | 741.37 | 1096.9 | 634.2 | 695.68 | 1096.6 | 678.6 | 744.15 | 0 | 0 | 0
2026-04-18 10:00 | 675.4 |  | 677.9 | 673 | 2392.1 | 2396.3 | 2393.1 | 2791.74 | -32.37 | 2791.93 | 1 | 49.9 | 5077.6 | 44580.4 | 3330652 | 0 | 0 | 3430.11 | 94.05 | 92.82 | 100 | 0 | 0 | 1109 | 865.1 | 959.35 | 1104.5 | 827.4 | 913.81 | 1102 | 865.1 | 953.32 | 0 | 0 | 0
2026-04-18 10:01 | 676.4 |  | 678.2 | 675 | 2514.9 | 2520.3 | 2527.4 | 2951.63 | -34.84 | 2951.84 | 1 | 50 | 5116.1 | 44584.3 | 3330691 | 0 | 0 | 3430.11 | 93.98 | 92.73 | 100 | 0 | 0 | 1109.8 | 888.1 | 985.63 | 1101.5 | 902.5 | 994.12 | 1102.4 | 955 | 1052.74 | 0 | 0 | 0
2026-04-18 10:02 | 677.6 |  | 678.7 | 673.4 | 2744.4 | 2745.1 | 2749.1 | 3209.88 | -34.28 | 3210.06 | 1 | 49.9 | 5176.5 | 44590.4 | 3330752 | 0 | 0 | 3430.11 | 94.14 | 92.87 | 100 | 0 | 0 | 1107.4 | 993.8 | 1100.5 | 1098.6 | 952.1 | 1045.97 | 1100.9 | 1008.2 | 1109.97 | 0 | 0 | 0
2026-04-18 10:03 | 678.8 |  | 679 | 675.3 | 2693.9 | 2698.1 | 2695.3 | 3156.14 | -34.59 | 3156.34 | 1 | 49.9 | 5222.5 | 44595 | 3330798 | 0 | 0 | 3430.11 | 93.95 | 92.66 | 100 | 0 | 0 | 1104.8 | 978 | 1080.47 | 1097.6 | 943.2 | 1035.24 | 1098.8 | 989.8 | 1087.65 | 0 | 0 | 0
2026-04-18 10:04 | 677 |  | 677.2 | 674.4 | 2646.7 | 2656.6 | 2654.3 | 3102.23 | -35.16 | 3102.43 | 1 | 49.9 | 5282.8 | 44601.1 | 3330859 | 0 | 0 | 3430.11 | 94.04 | 92.73 | 100 | 0 | 0 | 1106.4 | 956.5 | 1058.27 | 1093.1 | 931.4 | 1018.09 | 1098.2 | 977.3 | 1073.22 | 0 | 0 | 0
2026-04-18 10:05 | 677 |  | 679.5 | 675 | 2588.9 | 2583.8 | 2592.3 | 3028.75 | -34.52 | 3028.96 | 1 | 49.9 | 5328.3 | 44605.5 | 3330903 | 0 | 0 | 3430.11 | 93.9 | 92.58 | 100 | 0 | 0 | 1104.3 | 945.7 | 1044.33 | 1094 | 902.5 | 987.33 | 1098.8 | 946 | 1039.52 | 0 | 0 | 0
2026-04-18 10:06 | 678.3 |  | 680.7 | 676.7 | 2742.3 | 2744.5 | 2749.3 | 3221.92 | -36.1 | 3222.12 | 1 | 49.9 | 5390.4 | 44611.8 | 3330966 | 0 | 0 | 3430.11 | 94.02 | 92.67 | 100 | 0 | 0 | 1103.4 | 986.8 | 1088.79 | 1097.1 | 947.6 | 1039.59 | 1101.3 | 1039.4 | 1144.69 | 0 | 0 | 0
2026-04-18 10:07 | 677.5 |  | 679.9 | 675.3 | 2886.2 | 2886.3 | 2894.9 | 3380.3 | -35.06 | 3380.49 | 1 | 49.9 | 5438.1 | 44616.6 | 3331014 | 0 | 0 | 3430.11 | 93.85 | 92.48 | 100 | 0 | 0 | 1102.9 | 1053.1 | 1161.43 | 1092.1 | 1023.9 | 1118.2 | 1097 | 1049.7 | 1151.49 | 0 | 0 | 0
2026-04-18 10:08 | 672.5 |  | 674.7 | 670.4 | 2896 | 2899.8 | 2901.7 | 3369.98 | -33.25 | 3370.14 | 1 | 49.9 | 5503.1 | 44623.1 | 3331079 | 0 | 0 | 3430.11 | 93.96 | 92.57 | 100 | 0 | 0 | 1098.9 | 1049.6 | 1153.35 | 1091 | 1012.7 | 1104.63 | 1128.9 | 1039.5 | 1173.53 | 0 | 0 | 0
2026-04-18 10:09 | 677 |  | 678.9 | 674.8 | 2960.6 | 2962.4 | 2963.8 | 3466.31 | -35.25 | 3466.49 | 1 | 49.9 | 5552.8 | 44628 | 3331128 | 0 | 0 | 3466.31 | 93.74 | 92.34 | 100 | 0 | 0 | 1139 | 1031.1 | 1174.4 | 1106.9 | 1060.3 | 1173.62 | 1150.5 | 1020.6 | 1174.15 | 0 | 0 | 0
2026-04-18 10:10 | 673 |  | 674.4 | 670.5 | 2970.6 | 2977.9 | 2984.5 | 3461.9 | -34.36 | 3462.06 | 1 | 49.9 | 5620.5 | 44634.8 | 3331196 | 0 | 0 | 3469.04 | 93.8 | 92.37 | 100 | 0 | 0 | 1139.7 | 1029.1 | 1172.9 | 1101.7 | 1064.7 | 1172.96 | 1138 | 1031.6 | 1173.95 | 0 | 0 | 0
2026-04-18 10:11 | 671.5 |  | 673.9 | 669.5 | 2657.8 | 2656.1 | 2665.2 | 3083.2 | -32.81 | 3083.38 | 1 | 49.9 | 5670.2 | 44639.8 | 3331246 | 0 | 0 | 3469.04 | 93.63 | 92.18 | 100 | 0 | 0 | 1093.3 | 966.5 | 1056.73 | 1087.9 | 910.7 | 990.77 | 1085.7 | 995.5 | 1080.76 | 0 | 0 | 0
2026-04-18 10:12 | 670.4 |  | 673.1 | 668 | 2926 | 2930.2 | 2929.8 | 3394.12 | -31.5 | 3394.26 | 1 | 49.9 | 5734.8 | 44646.2 | 3331310 | 0 | 0 | 3469.04 | 93.72 | 92.26 | 100 | 0 | 0 | 1091.9 | 1063.4 | 1161.17 | 1084.6 | 1026.7 | 1113.53 | 1113.6 | 1054 | 1173.71 | 0 | 0 | 0
2026-04-18 10:13 | 669.2 |  | 671.4 | 667 | 2933.7 | 2935.4 | 2937.9 | 3396.66 | -30.87 | 3396.8 | 1 | 49.9 | 5783.3 | 44651.2 | 3331360 | 0 | 0 | 3469.04 | 93.53 | 92.05 | 100 | 0 | 0 | 1091.1 | 1071.2 | 1168.74 | 1086.6 | 1022.4 | 1111.95 | 1091.7 | 1068.7 | 1166.75 | 0 | 0 | 0
2026-04-18 10:14 | 669 |  | 669.6 | 666.2 | 2332.4 | 2340.4 | 2330 | 2691.07 | -30.58 | 2691.25 | 1 | 49.9 | 5839.2 | 44656.7 | 3331415 | 0 | 0 | 3469.04 | 93.58 | 92.08 | 100 | 0 | 0 | 1095.3 | 830.3 | 909.4 | 1087.8 | 824.9 | 897.28 | 1082.3 | 849.1 | 919.03 | 0 | 0 | 0
2026-04-18 10:15 | 663.5 |  | 667.3 | 662.8 | 2818.8 | 2812.2 | 2825.1 | 3235.72 | -27.84 | 3235.84 | 1 | 50 | 5882.4 | 44661 | 3331458 | 0 | 0 | 3469.04 | 93.55 | 92.03 | 100 | 0 | 0 | 1095.1 | 1023.2 | 1120.47 | 1086.6 | 990.3 | 1076.03 | 1090.8 | 995.7 | 1086.06 | 0 | 0 | 0
2026-04-18 10:16 | 668.5 |  | 668.5 | 665.7 | 2915.5 | 2921.8 | 2920.8 | 3366.01 | -29.8 | 3366.14 | 1 | 50 | 5947.6 | 44667.5 | 3331523 | 0 | 0 | 3469.04 | 93.68 | 92.14 | 100 | 0 | 0 | 1091 | 1052.1 | 1147.8 | 1085.7 | 1016.2 | 1103.29 | 1088.7 | 1077.2 | 1172.28 | 0 | 0 | 0
2026-04-18 10:17 | 670.4 |  | 670.9 | 667 | 2779 | 2782.6 | 2782.2 | 3216.18 | -31.51 | 3216.33 | 1 | 50 | 5994.7 | 44672.2 | 3331570 | 0 | 0 | 3469.04 | 93.51 | 91.95 | 100 | 0 | 0 | 1093.8 | 1005.2 | 1099.51 | 1085.8 | 965.6 | 1048.41 | 1088.3 | 1027 | 1117.64 | 0 | 0 | 0
2026-04-18 10:18 | 670.2 |  | 671.1 | 666.2 | 2780.6 | 2786.3 | 2780.2 | 3214.32 | -31.43 | 3214.47 | 1 | 50 | 6059 | 44678.7 | 3331635 | 0 | 0 | 3469.04 | 93.57 | 91.99 | 100 | 0 | 0 | 1090.8 | 1011 | 1102.78 | 1085.1 | 971.6 | 1054.25 | 1087.7 | 1012.7 | 1101.56 | 0 | 0 | 0
2026-04-18 10:19 | 665.1 |  | 667 | 664 | 2451.9 | 2461.2 | 2467.8 | 2830.99 | -29.25 | 2830 | 1 | 50 | 6101.1 | 44682.8 | 3331676 | 0 | 0 | 3469.04 | 93.42 | 91.83 | 100 | 0 | 0 | 1092.9 | 878.6 | 960.22 | 1085.4 | 857.4 | 930.66 | 1088.7 | 907.7 | 988.25 | 0 | 0 | 0
2026-04-18 10:20 | 669.1 |  | 670 | 667.8 | 2776 | 2788 | 2789.3 | 3218.43 | -31.64 | 3218.59 | 1 | 50 | 6160.9 | 44688.9 | 3331737 | 0 | 0 | 3469.04 | 93.53 | 91.92 | 100 | 0 | 0 | 1093.8 | 1012.2 | 1107.13 | 1086.6 | 967.8 | 1051.62 | 1091.5 | 1012.1 | 1104.68 | 0 | 0 | 0
2026-04-18 10:21 | 671.1 |  | 671.2 | 667.6 | 2942.6 | 2955.6 | 2947.1 | 3412.24 | -31.77 | 3412.38 | 1 | 50 | 6209.3 | 44693.6 | 3331784 | 0 | 0 | 3469.04 | 93.4 | 91.77 | 100 | 0 | 0 | 1092.4 | 1073.5 | 1172.74 | 1085.3 | 1035.6 | 1123.97 | 1097.7 | 1070.7 | 1175.26 | 0 | 0 | 0
2026-04-18 10:22 | 668.2 |  | 671.2 | 666.8 | 2954.3 | 2960.4 | 2965.9 | 3422.17 | -31.65 | 3422.31 | 1 | 50 | 6274.7 | 44700.2 | 3331850 | 0 | 0 | 3469.04 | 93.49 | 91.84 | 100 | 0 | 0 | 1105.7 | 1061.5 | 1173.72 | 1083.6 | 1043.8 | 1131.06 | 1113 | 1053.9 | 1173.01 | 0 | 0 | 0
2026-04-18 10:23 | 668.4 |  | 671.2 | 667.3 | 2950.4 | 2953 | 2960.4 | 3416.39 | -29.87 | 3416.52 | 1 | 50 | 6324.2 | 44705.2 | 3331900 | 0 | 0 | 3469.04 | 93.33 | 91.66 | 100 | 0 | 0 | 1091 | 1075.1 | 1172.93 | 1081.6 | 1039.2 | 1124.01 | 1094.8 | 1072.2 | 1173.89 | 0 | 0 | 0
2026-04-18 10:24 | 668.5 |  | 670.7 | 666.9 | 2959.9 | 2967.8 | 2977.2 | 3430.32 | -31.96 | 3430.47 | 1 | 50 | 6389.7 | 44711.8 | 3331966 | 0 | 0 | 3469.04 | 93.4 | 91.72 | 100 | 0 | 0 | 1112.2 | 1054.9 | 1173.25 | 1079.5 | 1056.5 | 1140.45 | 1128.6 | 1040.8 | 1174.69 | 0 | 0 | 0
2026-04-18 10:25 | 667.5 |  | 669.6 | 665.8 | 2977.8 | 2987.5 | 2994.5 | 3446.38 | -30.86 | 3446.52 | 1 | 50 | 6439.5 | 44716.7 | 3332015 | 0 | 0 | 3469.04 | 93.21 | 91.51 | 100 | 0 | 0 | 1122.8 | 1045.7 | 1174.09 | 1079.1 | 1070.2 | 1154.81 | 1130.8 | 1037.9 | 1173.7 | 0 | 0 | 0
2026-04-18 10:26 | 667.1 |  | 671 | 665.8 | 2986.4 | 2987 | 2991.8 | 3448.04 | -31.72 | 3448.19 | 1 | 50 | 6505.8 | 44723.3 | 3332081 | 0 | 0 | 3469.04 | 93.26 | 91.54 | 100 | 0 | 0 | 1118.6 | 1050.1 | 1174.67 | 1080.6 | 1071.4 | 1155.57 | 1128.4 | 1040.4 | 1173.96 | 0 | 0 | 0
2026-04-18 10:27 | 664.1 |  | 664 | 661.4 | 3018.4 | 3022.1 | 3025.4 | 3462.42 | -29.29 | 3462.54 | 1 | 50 | 6555.7 | 44728.4 | 3332132 | 0 | 0 | 3469.04 | 93.07 | 91.33 | 100 | 0 | 0 | 1129 | 1039.8 | 1173.95 | 1091 | 1076.5 | 1174.5 | 1131.9 | 1037.7 | 1174.57 | 0 | 0 | 0
2026-04-18 10:28 | 668.4 |  | 669.7 | 664.2 | 3006.5 | 3009.1 | 3002.5 | 3466.08 | -31.02 | 3466.22 | 1 | 50 | 6622.4 | 44735 | 3332198 | 0 | 0 | 3469.04 | 93.13 | 91.36 | 100 | 0 | 0 | 1130.2 | 1039.1 | 1174.37 | 1097.2 | 1070.3 | 1174.38 | 1135.3 | 1034 | 1173.96 | 0 | 0 | 0
2026-04-18 10:29 | 666.6 |  | 670.3 | 665.4 | 3004 | 2997.8 | 3011.8 | 3464.54 | -31.93 | 3464.68 | 1 | 50 | 6673.4 | 44740.1 | 3332249 | 0 | 0 | 3475.5 | 92.94 | 91.17 | 100 | 0 | 0 | 1125.5 | 1042.9 | 1173.77 | 1076.9 | 1089.4 | 1173.16 | 1128 | 1040.7 | 1173.85 | 0 | 0 | 0
2026-04-18 10:30 | 663 |  | 666.4 | 661.3 | 3021.4 | 3014.1 | 3029.4 | 3465.42 | -29.68 | 3465.53 | 1 | 49.9 | 6740.1 | 44746.8 | 3332316 | 0 | 0 | 3475.5 | 92.98 | 91.18 | 100 | 0 | 0 | 1130.1 | 1038.7 | 1173.84 | 1100.6 | 1067.4 | 1174.75 | 1133.2 | 1035.9 | 1173.89 | 0 | 0 | 0
2026-04-18 10:31 | 667.7 |  | 670.4 | 665.4 | 3002.8 | 3002.5 | 3008.4 | 3465.7 | -31.75 | 3465.84 | 1 | 49.9 | 6790.2 | 44751.8 | 3332366 | 0 | 0 | 3475.5 | 92.78 | 90.96 | 100 | 0 | 0 | 1132.5 | 1036.9 | 1174.29 | 1099.9 | 1067.8 | 1174.48 | 1130.7 | 1038.1 | 1173.79 | 0 | 0 | 0
2026-04-18 10:32 | 667.5 |  | 670.7 | 665.4 | 3001.4 | 3003.7 | 3008 | 3465.63 | -31.52 | 3465.77 | 1 | 49.9 | 6856.7 | 44758.5 | 3332433 | 0 | 0 | 3475.5 | 92.83 | 90.99 | 100 | 0 | 0 | 1120.8 | 1048 | 1174.51 | 1070.8 | 1096.7 | 1174.35 | 1120.9 | 1048 | 1174.69 | 0 | 0 | 0
2026-04-18 10:33 | 665.4 |  | 667.9 | 661.7 | 3007.8 | 3008.7 | 3009.2 | 3459.41 | -30.97 | 3459.54 | 1 | 50 | 6906.7 | 44763.4 | 3332482 | 0 | 0 | 3475.5 | 92.64 | 90.79 | 100 | 0 | 0 | 1114.1 | 1054.2 | 1174.46 | 1071 | 1092.2 | 1169.74 | 1125 | 1044.2 | 1174.76 | 0 | 0 | 0
2026-04-18 10:34 | 667.4 |  | 671 | 666.5 | 2993.5 | 2989.3 | 3003.5 | 3458.94 | -31.16 | 3459.08 | 1 | 50 | 6973.3 | 44770.1 | 3332549 | 0 | 0 | 3475.5 | 92.67 | 90.8 | 100 | 0 | 0 | 1118.6 | 1049.2 | 1173.61 | 1070.2 | 1091.7 | 1168.31 | 1125.6 | 1042.8 | 1173.74 | 0 | 0 | 0
2026-04-18 10:35 | 667.9 |  | 670.8 | 664.1 | 3005 | 3003.4 | 3005.5 | 3466.08 | -30.42 | 3466.22 | 1 | 50 | 7040 | 44776.8 | 3332616 | 0 | 0 | 3475.5 | 92.7 | 90.81 | 100 | 0 | 0 | 1124.3 | 1044.9 | 1174.77 | 1078.5 | 1089 | 1174.45 | 1131.6 | 1037.9 | 1174.46 | 0 | 0 | 0
2026-04-18 10:36 | 663.1 |  | 667 | 660.9 | 3016.6 | 3017.6 | 3020.8 | 3462.9 | -29.36 | 3463.02 | 1 | 50 | 7090 | 44781.7 | 3332665 | 0 | 0 | 3475.5 | 92.51 | 90.6 | 100 | 0 | 0 | 1120 | 1047.8 | 1173.56 | 1080.5 | 1086.1 | 1173.51 | 1125 | 1043.5 | 1173.88 | 0 | 0 | 0
2026-04-18 10:37 | 669.1 |  | 669.3 | 665.3 | 2998.7 | 3011.6 | 2999.4 | 3463.18 | -31.24 | 3463.32 | 1 | 50 | 7156.7 | 44788.5 | 3332733 | 0 | 0 | 3475.5 | 92.53 | 90.6 | 100 | 0 | 0 | 1130.8 | 1038.2 | 1173.95 | 1106.1 | 1060.9 | 1173.45 | 1132.9 | 1036.1 | 1173.83 | 0 | 0 | 0
2026-04-18 10:38 | 669.8 |  | 670.2 | 666.1 | 2999.1 | 3006.8 | 2997.3 | 3465.2 | -32.12 | 3465.36 | 1 | 50 | 7206.8 | 44793.4 | 3332782 | 0 | 0 | 3475.5 | 92.32 | 90.38 | 100 | 0 | 0 | 1130.7 | 1038.6 | 1174.32 | 1101 | 1065.9 | 1173.57 | 1131.1 | 1037.9 | 1174 | 0 | 0 | 0
2026-04-18 10:39 | 665.6 |  | 668.3 | 664.7 | 2996.8 | 3008.1 | 3016.6 | 3465.38 | -31.03 | 3465.51 | 1 | 50 | 7274.4 | 44800.2 | 3332850 | 0 | 0 | 3475.5 | 92.35 | 90.38 | 100 | 0 | 0 | 1123.2 | 1044.8 | 1173.56 | 1091.9 | 1074.7 | 1173.78 | 1127.6 | 1038.4 | 1170.84 | 0 | 0 | 0
2026-04-18 10:40 | 666.4 |  | 668.9 | 662.3 | 3012 | 3011 | 3010.6 | 3463.84 | -31.71 | 3463.99 | 1 | 50 | 7324.5 | 44805.3 | 3332901 | 0 | 0 | 3476.27 | 92.15 | 90.17 | 100 | 0 | 0 | 1124.2 | 1044.5 | 1174.18 | 1098.4 | 1069.4 | 1174.63 | 1132.7 | 1037.3 | 1174.96 | 0 | 0 | 0
2026-04-18 10:41 | 660.7 |  | 664.9 | 660.4 | 3017 | 3022.1 | 3027.3 | 3459.22 | -28.74 | 3459.34 | 1 | 50 | 7391.2 | 44811.9 | 3332967 | 0 | 0 | 3476.27 | 92.15 | 90.15 | 100 | 0 | 0 | 1135.7 | 1033.2 | 1173.43 | 1117.2 | 1050.8 | 1173.96 | 1140.6 | 1028.9 | 1173.62 | 0 | 0 | 0
2026-04-18 10:42 | 665 |  | 669 | 663 | 3008.6 | 3012.2 | 3010.2 | 3465.07 | -29.7 | 3465.2 | 1 | 50 | 7442.2 | 44817 | 3333018 | 0 | 0 | 3476.27 | 91.95 | 89.94 | 100 | 0 | 0 | 1134.1 | 1035.6 | 1174.44 | 1112.6 | 1055.5 | 1174.39 | 1139.1 | 1030.9 | 1174.25 | 0 | 0 | 0
2026-04-18 10:43 | 664 |  | 664.8 | 659.8 | 3012.6 | 3017.8 | 3010.9 | 3452.99 | -29.42 | 3453.11 | 1 | 50 | 7508.9 | 44823.6 | 3333084 | 0 | 0 | 3476.27 | 91.93 | 89.9 | 100 | 0 | 0 | 1142 | 1024.8 | 1170.35 | 1125.1 | 1040.2 | 1170.34 | 1146.2 | 1021.5 | 1170.82 | 0 | 0 | 0
2026-04-18 10:44 | 666 |  | 666.9 | 664.1 | 3000 | 3014.6 | 3015.3 | 3463.09 | -29.9 | 3463.22 | 1 | 50 | 7559.9 | 44828.7 | 3333135 | 0 | 0 | 3476.27 | 91.71 | 89.66 | 100 | 0 | 0 | 1128 | 1040.1 | 1173.27 | 1104.3 | 1062.4 | 1173.26 | 1131 | 1036.8 | 1172.61 | 0 | 0 | 0
2026-04-18 10:45 | 665.4 |  | 669.6 | 663 | 3008.4 | 3006.9 | 3011.6 | 3461.47 | -29.86 | 3461.59 | 1 | 50 | 7626.7 | 44835.4 | 3333202 | 0 | 0 | 3476.27 | 91.71 | 89.64 | 100 | 0 | 0 | 1138.3 | 1030.1 | 1172.53 | 1120.4 | 1047.9 | 1174.12 | 1146.2 | 1024.7 | 1174.49 | 0 | 0 | 0
2026-04-18 10:46 | 665.8 |  | 669.8 | 663.4 | 3010.6 | 3010.5 | 3012.5 | 3465.86 | -30.02 | 3466 | 1 | 50 | 7677.7 | 44840.5 | 3333253 | 0 | 0 | 3476.27 | 91.63 | 89.52 | 100 | 0 | 0 | 1140.1 | 1030.2 | 1174.57 | 1122 | 1047.4 | 1175.13 | 1148.9 | 1022.3 | 1174.56 | 0 | 0 | 0
2026-04-18 10:47 | 666.6 |  | 667.6 | 662.7 | 3009.2 | 3018.1 | 3009.7 | 3463.67 | -29.52 | 3463.78 | 1 | 50 | 7745.4 | 44847.3 | 3333321 | 0 | 0 | 3476.27 | 91.58 | 89.46 | 100 | 0 | 0 | 1130 | 1039 | 1174.1 | 1112 | 1055.7 | 1173.83 | 1138.6 | 1031.6 | 1174.57 | 0 | 0 | 0
2026-04-18 10:48 | 664.5 |  | 667.4 | 663.7 | 3003.1 | 3013.4 | 3022.8 | 3464.04 | -31.21 | 3464.18 | 1 | 50 | 7795.4 | 44852.4 | 3333372 | 0 | 0 | 3476.27 | 91.36 | 89.23 | 100 | 0 | 0 | 1136.8 | 1032.4 | 1173.63 | 1119.4 | 1048.2 | 1173.5 | 1140.1 | 1029.9 | 1174.17 | 0 | 0 | 0
2026-04-18 10:49 | 667.3 |  | 668.4 | 662.7 | 3008.6 | 3014.6 | 3008.4 | 3464.77 | -29.9 | 3464.91 | 1 | 50 | 7861.1 | 44858.8 | 3333436 | 0 | 0 | 3476.27 | 91.32 | 89.17 | 100 | 0 | 0 | 1134.4 | 1035.5 | 1174.7 | 1115.1 | 1053 | 1174.16 | 1136.1 | 1033.4 | 1174.09 | 0 | 0 | 0
2026-04-18 10:50 | 663.7 |  | 668.6 | 662.8 | 3013.1 | 3009.9 | 3018.9 | 3463.17 | -29.21 | 3463.3 | 1 | 50 | 7912.2 | 44863.9 | 3333487 | 0 | 0 | 3476.27 | 91.12 | 88.96 | 100 | 0 | 0 | 1127.4 | 1040.9 | 1173.49 | 1104.9 | 1063 | 1174.54 | 1130.5 | 1038.4 | 1173.9 | 0 | 0 | 0
2026-04-18 10:51 | 665.1 |  | 669.9 | 663.6 | 3011.2 | 3008.1 | 3014.4 | 3464.25 | -28.3 | 3464.36 | 1 | 50 | 7979.8 | 44870.7 | 3333555 | 0 | 0 | 3476.27 | 91.12 | 88.94 | 100 | 0 | 0 | 1123.2 | 1046 | 1174.89 | 1098.4 | 1069.5 | 1174.77 | 1123.4 | 1045.5 | 1174.56 | 0 | 0 | 0
2026-04-18 10:52 | 668.4 |  | 670 | 665.3 | 3005.6 | 3008.9 | 3012.2 | 3465.49 | -30.75 | 3465.62 | 1 | 50 | 8029.9 | 44875.8 | 3333606 | 0 | 0 | 3476.27 | 90.92 | 88.73 | 100 | 0 | 0 | 1120.6 | 1047.2 | 1173.53 | 1102.3 | 1065.8 | 1174.78 | 1129.2 | 1039.7 | 1174.02 | 0 | 0 | 0
2026-04-18 10:53 | 666.6 |  | 670.2 | 666.2 | 2997.4 | 3001.9 | 3015.9 | 3467.19 | -29.47 | 3467.42 | 1 | 50 | 8096.6 | 44882.4 | 3333672 | 0 | 0 | 3476.27 | 90.91 | 88.7 | 100 | 0 | 0 | 1131.2 | 1038.8 | 1175.04 | 1110.4 | 1058.2 | 1174.99 | 1132.1 | 1037.6 | 1174.67 | 0 | 0 | 0
2026-04-18 10:54 | 667.3 |  | 668.1 | 663.3 | 3007.6 | 3016.3 | 3006.9 | 3462.93 | -29.34 | 3463.06 | 1 | 50 | 8147.6 | 44887.5 | 3333723 | 0 | 0 | 3476.27 | 90.74 | 88.51 | 100 | 0 | 0 | 1132.1 | 1036.4 | 1173.26 | 1112.6 | 1054.7 | 1173.5 | 1134.5 | 1035 | 1174.16 | 0 | 0 | 0
2026-04-18 10:55 | 666.3 |  | 669.5 | 662.7 | 3012 | 3010.8 | 3014.2 | 3465.65 | -31.34 | 3466.14 | 1 | 50 | 8215.3 | 44894.2 | 3333790 | 0 | 0 | 3476.27 | 90.74 | 88.49 | 100 | 0 | 0 | 1131.9 | 1037.6 | 1174.45 | 1115.2 | 1052.5 | 1173.78 | 1135.8 | 1033.8 | 1174.18 | 0 | 0 | 0
2026-04-18 10:56 | 665.6 |  | 670.1 | 663.7 | 3011.1 | 3008.3 | 3012.3 | 3465.84 | -29.36 | 3465.96 | 1 | 50 | 8265.3 | 44899.3 | 3333841 | 0 | 0 | 3476.27 | 90.54 | 88.28 | 100 | 0 | 0 | 1134.7 | 1035 | 1174.45 | 1121.7 | 1046.3 | 1173.58 | 1141.3 | 1029.3 | 1174.76 | 0 | 0 | 0
2026-04-18 10:57 | 667.6 |  | 669.9 | 662.9 | 3013.9 | 3012.3 | 3005.5 | 3465.41 | -28.43 | 3465.53 | 1 | 50 | 8333 | 44906.1 | 3333909 | 0 | 0 | 3476.27 | 90.53 | 88.25 | 100 | 0 | 0 | 1139.2 | 1031.1 | 1174.58 | 1125 | 1043.2 | 1173.6 | 1141.5 | 1028.6 | 1174.15 | 0 | 0 | 0
2026-04-18 10:58 | 665.2 |  | 669 | 665 | 2999.7 | 3006.5 | 3020.4 | 3464.76 | -29.64 | 3464.89 | 1 | 50 | 8383 | 44911 | 3333958 | 0 | 0 | 3476.27 | 90.33 | 88.03 | 100 | 0 | 0 | 1140.6 | 1028.8 | 1173.46 | 1126.2 | 1042.9 | 1174.17 | 1143.3 | 1027 | 1174.15 | 0 | 0 | 0
2026-04-18 10:59 | 667.5 |  | 669.6 | 662.5 | 3011.1 | 3010.8 | 3004.5 | 3466.62 | -31.67 | 3466.02 | 1 | 50.1 | 8449.7 | 44917.8 | 3334026 | 0 | 0 | 3476.27 | 90.29 | 87.97 | 100 | 0 | 0 | 1139.7 | 1030.7 | 1174.73 | 1125.2 | 1043.3 | 1173.87 | 1142.4 | 1027.4 | 1173.71 | 0 | 0 | 0
2026-04-18 11:00 | 664.6 |  | 669.2 | 664.4 | 3006.5 | 3006.6 | 3019.6 | 3466.13 | -31.18 | 3466.25 | 1 | 50.1 | 8500.8 | 44922.9 | 3334077 | 0 | 0 | 3476.27 | 90.09 | 87.76 | 100 | 0 | 0 | 1138.9 | 1031.3 | 1174.59 | 1125.3 | 1043.5 | 1174.22 | 1145.1 | 1025.2 | 1173.94 | 0 | 0 | 0
2026-04-18 11:01 | 667 |  | 668.1 | 665.2 | 2999.5 | 3011.7 | 3013 | 3466.79 | -31.88 | 3466.93 | 1 | 50.1 | 8567.5 | 44929.5 | 3334143 | 0 | 0 | 3476.27 | 90.05 | 87.69 | 100 | 0 | 0 | 1141.7 | 1029.1 | 1174.88 | 1130.3 | 1038.3 | 1173.58 | 1145.1 | 1025.3 | 1174.12 | 0 | 0 | 0
2026-04-18 11:02 | 666.9 |  | 670.6 | 665 | 3005.9 | 3006.5 | 3010.3 | 3466.26 | -31.94 | 3466.41 | 1 | 50.2 | 8617.5 | 44934.6 | 3334194 | 0 | 0 | 3476.27 | 89.83 | 87.47 | 100 | 0 | 0 | 1142.7 | 1028.1 | 1174.84 | 1127.8 | 1041.6 | 1174.76 | 1144.6 | 1026.9 | 1175.43 | 0 | 0 | 0
2026-04-18 11:03 | 667.8 |  | 670.2 | 664 | 3005.5 | 3003 | 3004.8 | 3465.43 | -30.46 | 3465.55 | 1 | 50.2 | 8685.2 | 44941.2 | 3334260 | 0 | 0 | 3476.27 | 89.8 | 87.42 | 100 | 0 | 0 | 1141.1 | 1028.9 | 1174.1 | 1127.4 | 1041.2 | 1173.82 | 1142.8 | 1027.6 | 1174.38 | 0 | 0 | 0
2026-04-18 11:04 | 667.1 |  | 670.6 | 664.5 | 3004.7 | 3000.7 | 3007.4 | 3465.25 | -31.02 | 3465.38 | 1 | 50.2 | 8736.2 | 44946.3 | 3334311 | 0 | 0 | 3476.27 | 89.58 | 87.18 | 100 | 0 | 0 | 1138.1 | 1031.4 | 1173.78 | 1123.8 | 1044.7 | 1174.03 | 1143 | 1027.3 | 1174.17 | 0 | 0 | 0
2026-04-18 11:05 | 668.5 |  | 672 | 665.8 | 2999.1 | 2997.7 | 3002.8 | 3467.3 | -30.77 | 3467.45 | 1 | 50.2 | 8803.9 | 44953.2 | 3334380 | 0 | 0 | 3476.27 | 89.53 | 87.12 | 100 | 0 | 0 | 1138.9 | 1031.5 | 1174.74 | 1126.2 | 1043.6 | 1175.32 | 1142.9 | 1028.1 | 1175 | 0 | 0 | 0
2026-04-18 11:06 | 667 |  | 668.3 | 662.9 | 3007.2 | 3011.4 | 3007.8 | 3463.13 | -28.73 | 3463.25 | 1 | 50.2 | 8853.9 | 44958.1 | 3334429 | 0 | 0 | 3476.27 | 89.3 | 86.87 | 100 | 0 | 0 | 1137.7 | 1031.5 | 1173.52 | 1124 | 1044.8 | 1174.38 | 1140.7 | 1029.3 | 1174.15 | 0 | 0 | 0
2026-04-18 11:07 | 667 |  | 669 | 663.3 | 3007.1 | 3013.7 | 3012.8 | 3465.63 | -28.23 | 3465.74 | 1 | 50.2 | 8919.7 | 44964.7 | 3334495 | 0 | 0 | 3476.27 | 89.24 | 86.79 | 100 | 0 | 0 | 1138.5 | 1031.3 | 1174.08 | 1128 | 1040.5 | 1173.7 | 1144.6 | 1025.9 | 1174.24 | 0 | 0 | 0
2026-04-18 11:08 | 666.9 |  | 668.7 | 662.4 | 3010.5 | 3011 | 3010 | 3465.51 | -30.22 | 3465.63 | 1 | 50.2 | 8969.7 | 44969.7 | 3334545 | 0 | 0 | 3476.27 | 89.01 | 86.55 | 100 | 0 | 0 | 1142 | 1028.4 | 1174.48 | 1131.3 | 1037.8 | 1174.02 | 1147.2 | 1022.9 | 1173.42 | 0 | 0 | 0
2026-04-18 11:09 | 666.3 |  | 668.5 | 665.4 | 2999.6 | 3008.4 | 3014 | 3466.11 | -32.76 | 3466.26 | 1 | 50.1 | 9037.4 | 44976.4 | 3334612 | 0 | 0 | 3476.27 | 88.96 | 86.48 | 100 | 0 | 0 | 1143.9 | 1026.6 | 1174.31 | 1131.4 | 1038.3 | 1174.73 | 1146.7 | 1023.9 | 1174.08 | 0 | 0 | 0
2026-04-18 11:10 | 666.1 |  | 670.6 | 665.2 | 3004.8 | 3002.1 | 3013.7 | 3466.69 | -30.78 | 3466.83 | 1 | 50.1 | 9087.4 | 44981.5 | 3334663 | 0 | 0 | 3476.27 | 88.73 | 86.25 | 100 | 0 | 0 | 1143.6 | 1026.9 | 1174.32 | 1132.6 | 1037.7 | 1175.34 | 1148.8 | 1022.1 | 1174.2 | 0 | 0 | 0
2026-04-18 11:11 | 665.5 |  | 668.9 | 661.8 | 3015.7 | 3008.6 | 3011.1 | 3463.39 | -28.91 | 3463.51 | 1 | 50.1 | 9155.1 | 44988.3 | 3334731 | 0 | 0 | 3476.27 | 88.67 | 86.17 | 100 | 0 | 0 | 1145.4 | 1024.7 | 1173.68 | 1133.9 | 1035.9 | 1174.65 | 1147.8 | 1023.8 | 1175.17 | 0 | 0 | 0
2026-04-18 11:12 | 665 |  | 669.7 | 665 | 3003.1 | 3005.4 | 3018.7 | 3465.45 | -29.12 | 3465.32 | 1 | 50.1 | 9204.1 | 44993.1 | 3334779 | 0 | 0 | 3476.27 | 88.43 | 85.91 | 100 | 0 | 0 | 1142.8 | 1027.5 | 1174.21 | 1132.5 | 1036.3 | 1173.64 | 1146.5 | 1024.1 | 1174.18 | 0 | 0 | 0
2026-04-18 11:13 | 667.9 |  | 670.8 | 665.5 | 3011.1 | 3006.4 | 3012.8 | 3468.93 | -30.92 | 3469.91 | 1 | 50 | 9271.8 | 45000 | 3334848 | 0 | 0 | 3476.27 | 88.37 | 85.83 | 100 | 0 | 0 | 1142.3 | 1028.7 | 1175.06 | 1130.5 | 1038.3 | 1173.78 | 1145.7 | 1025.2 | 1174.56 | 0 | 0 | 0
2026-04-18 11:14 | 667 |  | 668.7 | 661.5 | 3010.9 | 3013.7 | 3009.9 | 3464.89 | -31.03 | 3464.93 | 1 | 50 | 9321.9 | 45004.9 | 3334897 | 0 | 0 | 3476.27 | 88.14 | 85.59 | 100 | 0 | 0 | 1142.3 | 1027.8 | 1174.07 | 1131.2 | 1038.2 | 1174.41 | 1145 | 1026 | 1174.74 | 0 | 0 | 0
2026-04-18 11:15 | 666.1 |  | 669 | 664.1 | 3009.1 | 3005.4 | 3016.8 | 3462.55 | -30.82 | 3462.69 | 1 | 50 | 9388.6 | 45011.7 | 3334965 | 0 | 0 | 3476.27 | 88.07 | 85.51 | 100 | 0 | 0 | 1140.7 | 1028 | 1172.61 | 1128.5 | 1039.6 | 1173.16 | 1143.7 | 1025.1 | 1172.46 | 0 | 0 | 0
2026-04-18 11:16 | 665.4 |  | 669.2 | 664.3 | 3009.5 | 3008.3 | 3018.9 | 3465.8 | -29.4 | 3465.93 | 1 | 50 | 9438.6 | 45016.6 | 3335014 | 0 | 0 | 3476.27 | 87.86 | 85.28 | 100 | 0 | 0 | 1142.2 | 1028.6 | 1174.83 | 1131.9 | 1037.4 | 1174.22 | 1147.2 | 1023.6 | 1174.28 | 0 | 0 | 0
2026-04-18 11:17 | 666.7 |  | 669 | 662.9 | 3013.6 | 3009.5 | 3011.6 | 3464.67 | -29.93 | 3464.8 | 1 | 50 | 9506.3 | 45023.4 | 3335082 | 0 | 0 | 3476.27 | 87.8 | 85.21 | 100 | 0 | 0 | 1146.3 | 1024.3 | 1174.2 | 1135.6 | 1034 | 1174.27 | 1149.3 | 1020.8 | 1173.22 | 0 | 0 | 0
2026-04-18 11:18 | 667.1 |  | 668.5 | 662.3 | 3009.4 | 3016.3 | 3010.2 | 3466.55 | -30.54 | 3466.68 | 1 | 50 | 9556.3 | 45028.3 | 3335131 | 0 | 0 | 3476.27 | 87.57 | 84.96 | 100 | 0 | 0 | 1147.4 | 1023.7 | 1174.54 | 1137.3 | 1033.1 | 1174.93 | 1150.9 | 1020.2 | 1174.1 | 0 | 0 | 0
2026-04-18 11:19 | 665.6 |  | 667.9 | 664.3 | 3000.3 | 3015.5 | 3013.1 | 3465.25 | -32.32 | 3465.39 | 1 | 50 | 9624 | 45035.1 | 3335199 | 0 | 0 | 3476.27 | 87.51 | 84.89 | 100 | 0 | 0 | 1146.3 | 1024.2 | 1174.07 | 1134.7 | 1034.9 | 1174.27 | 1149.7 | 1021.2 | 1174.07 | 0 | 0 | 0
2026-04-18 11:20 | 665 |  | 668.6 | 665.2 | 3002.6 | 3010 | 3015.5 | 3465.06 | -31.33 | 3465.2 | 1 | 50 | 9674.1 | 45040.2 | 3335250 | 0 | 0 | 3476.27 | 87.29 | 84.66 | 100 | 0 | 0 | 1143.8 | 1026 | 1173.54 | 1133.2 | 1036.1 | 1174.09 | 1149.1 | 1021.1 | 1173.32 | 0 | 0 | 0
2026-04-18 11:21 | 665 |  | 668.5 | 665.1 | 3002.3 | 3005.7 | 3019.3 | 3465.6 | -30.03 | 3465.92 | 1 | 50.1 | 9741.8 | 45046.9 | 3335317 | 0 | 0 | 3476.27 | 87.23 | 84.58 | 100 | 0 | 0 | 1140.8 | 1029.3 | 1174.27 | 1129.5 | 1039.5 | 1174.06 | 1146.8 | 1024 | 1174.3 | 0 | 0 | 0
2026-04-18 11:22 | 667.3 |  | 669.2 | 662.3 | 3010.5 | 3010.1 | 3004.9 | 3464.98 | -32.48 | 3465.13 | 1 | 50.1 | 9792.8 | 45052 | 3335368 | 0 | 0 | 3476.27 | 87.02 | 84.36 | 100 | 0 | 0 | 1135.8 | 1034.1 | 1174.5 | 1124 | 1044.8 | 1174.37 | 1142.8 | 1027.7 | 1174.43 | 0 | 0 | 0
2026-04-18 11:23 | 666 |  | 670.1 | 662.8 | 3011.7 | 3004.9 | 3010.1 | 3464.47 | -30.24 | 3464.47 | 1 | 50.1 | 9859.5 | 45058.8 | 3335436 | 0 | 0 | 3476.27 | 86.97 | 84.29 | 100 | 0 | 0 | 1138.2 | 1031.5 | 1174.01 | 1126.3 | 1040.9 | 1172.33 | 1145.3 | 1024.2 | 1172.96 | 0 | 0 | 0
2026-04-18 11:24 | 664.5 |  | 668.6 | 664.9 | 3004.1 | 3007.7 | 3020.9 | 3464.79 | -30.48 | 3464.92 | 1 | 50.1 | 9908.6 | 45063.6 | 3335484 | 0 | 0 | 3476.27 | 86.77 | 84.08 | 100 | 0 | 0 | 1137.6 | 1031.6 | 1173.59 | 1124.3 | 1044.1 | 1173.91 | 1144.9 | 1025.9 | 1174.57 | 0 | 0 | 0
2026-04-18 11:25 | 667.7 |  | 668.8 | 665 | 3001.8 | 3016.6 | 3008.2 | 3467.81 | -31.51 | 3467.95 | 1 | 50 | 9976.3 | 45070.3 | 3335551 | 0 | 0 | 3476.27 | 86.74 | 84.04 | 100 | 0 | 0 | 1141.1 | 1029.5 | 1174.71 | 1128.2 | 1039.7 | 1172.96 | 1145.4 | 1024 | 1172.92 | 0 | 0 | 0
2026-04-18 11:26 | 666.8 |  | 668.6 | 664.7 | 3009.1 | 3015.7 | 3012.3 | 3464.78 | -31.06 | 3464.92 | 1 | 50 | 10027.3 | 45075.4 | 3335602 | 0 | 0 | 3476.27 | 86.56 | 83.84 | 100 | 0 | 0 | 1140.8 | 1029.4 | 1174.33 | 1127.8 | 1041.3 | 1174.38 | 1145.2 | 1025.5 | 1174.41 | 0 | 0 | 0
2026-04-18 11:27 | 664.5 |  | 667.5 | 664.5 | 3003.1 | 3013.2 | 3018.8 | 3465.67 | -32.13 | 3465.81 | 1 | 50 | 10094 | 45082.2 | 3335670 | 0 | 0 | 3476.27 | 86.52 | 83.78 | 100 | 0 | 0 | 1118.6 | 1048 | 1174.27 | 1096.4 | 1071 | 1174.24 | 1118.8 | 1049.7 | 1174.36 | 0 | 0 | 0
2026-04-18 11:28 | 667.3 |  | 668.5 | 663.3 | 3006.6 | 3017.1 | 3007.9 | 3465.34 | -30.96 | 3465.48 | 1 | 50.1 | 10145 | 45087.3 | 3335721 | 0 | 0 | 3476.27 | 86.38 | 83.63 | 100 | 0 | 0 | 1114.6 | 1053.3 | 1174.06 | 1094.3 | 1072.8 | 1173.92 | 1120.1 | 1047.7 | 1173.53 | 0 | 0 | 0
2026-04-18 11:29 | 667.2 |  | 668.7 | 661.5 | 3012.1 | 3015.5 | 3010.9 | 3464.95 | -30.06 | 3465.07 | 1 | 50.1 | 10211.7 | 45093.9 | 3335787 | 0 | 0 | 3476.27 | 86.38 | 83.61 | 100 | 0 | 0 | 1124.5 | 1044.1 | 1174.1 | 1111.3 | 1056.5 | 1174.14 | 1130.7 | 1038.7 | 1174.51 | 0 | 0 | 0
2026-04-18 11:30 | 666.3 |  | 667.5 | 664.3 | 3004.4 | 3017.8 | 3014.3 | 3468.15 | -30.32 | 3468.3 | 1 | 50.1 | 10262.7 | 45099 | 3335838 | 0 | 0 | 3476.27 | 86.22 | 83.44 | 100 | 0 | 0 | 1129.5 | 1040 | 1174.72 | 1116.9 | 1051.6 | 1174.48 | 1135.1 | 1034.6 | 1174.36 | 0 | 0 | 0
2026-04-18 11:31 | 664.7 |  | 668.1 | 664.4 | 3002.6 | 3010.1 | 3017.3 | 3462.92 | -29.62 | 3463.04 | 1 | 50.1 | 10328.5 | 45105.6 | 3335904 | 0 | 0 | 3476.27 | 86.19 | 83.39 | 100 | 0 | 0 | 1128.5 | 1039.8 | 1173.37 | 1115.7 | 1051.7 | 1173.38 | 1135.2 | 1032.8 | 1172.47 | 0 | 0 | 0
2026-04-18 11:32 | 665.9 |  | 669.7 | 663.9 | 3011.5 | 3006.1 | 3014.4 | 3462.85 | -28.19 | 3462.99 | 1 | 50.1 | 10379.5 | 45110.7 | 3335955 | 0 | 0 | 3476.27 | 86.03 | 83.22 | 100 | 0 | 0 | 1125.3 | 1042.7 | 1173.4 | 1109.4 | 1057.6 | 1172.62 | 1130 | 1038.3 | 1173.32 | 0 | 0 | 0
2026-04-18 11:33 | 667.7 |  | 668.8 | 662.4 | 3006.6 | 3013.6 | 3008.8 | 3464.87 | -30.32 | 3465.81 | 1 | 50.1 | 10446.2 | 45117.3 | 3336021 | 0 | 0 | 3476.27 | 86.02 | 83.19 | 100 | 0 | 0 | 1122.2 | 1046.1 | 1173.98 | 1109.9 | 1058.2 | 1174.55 | 1129.6 | 1039.4 | 1174.13 | 0 | 0 | 0
2026-04-18 11:34 | 668.5 |  | 670.2 | 663.2 | 3008.6 | 3010.1 | 3005.8 | 3468.64 | -30.62 | 3468.78 | 1 | 50.1 | 10497.2 | 45122.5 | 3336073 | 0 | 0 | 3476.27 | 85.89 | 83.05 | 100 | 0 | 0 | 1123.4 | 1046.3 | 1175.4 | 1105.7 | 1062.8 | 1175.14 | 1126.3 | 1043.4 | 1175.19 | 0 | 0 | 0
2026-04-18 11:35 | 667.7 |  | 669.1 | 666.1 | 2995 | 3007.2 | 3007.3 | 3465.19 | -31.27 | 3465.33 | 1 | 50.1 | 10563.9 | 45129.1 | 3336139 | 0 | 0 | 3476.27 | 85.89 | 83.03 | 100 | 0 | 0 | 1130.5 | 1039 | 1174.62 | 1117.6 | 1050.4 | 1173.88 | 1132.6 | 1036.8 | 1174.3 | 0 | 0 | 0
2026-04-18 11:36 | 669.1 |  | 670.1 | 665.8 | 2992.7 | 3006 | 2998.5 | 3465.36 | -33.25 | 3465.52 | 1 | 50.1 | 10614.9 | 45134.2 | 3336190 | 0 | 0 | 3476.27 | 85.76 | 82.89 | 100 | 0 | 0 | 1132.9 | 1036.3 | 1174.01 | 1121 | 1047.7 | 1174.44 | 1135.9 | 1033.4 | 1173.81 | 0 | 0 | 0
2026-04-18 11:37 | 669.5 |  | 670.5 | 664.3 | 2998.4 | 3006.8 | 2999.7 | 3464.93 | -31.72 | 3465.07 | 1 | 50.1 | 10681.6 | 45141 | 3336258 | 0 | 0 | 3476.27 | 85.74 | 82.85 | 100 | 0 | 0 | 1141.5 | 1028.5 | 1174.03 | 1130.8 | 1038.1 | 1173.92 | 1146.2 | 1023.9 | 1173.6 | 0 | 0 | 0
2026-04-18 11:38 | 670 |  | 671.6 | 666 | 3001.8 | 2996.6 | 2999.9 | 3463.34 | -30.89 | 3463.47 | 1 | 50 | 10731.7 | 45145.9 | 3336307 | 0 | 0 | 3476.27 | 85.56 | 82.67 | 100 | 0 | 0 | 1141.3 | 1028.7 | 1174.02 | 1130.1 | 1038.5 | 1173.57 | 1144.7 | 1025.1 | 1173.46 | 0 | 0 | 0
2026-04-18 11:39 | 668.2 |  | 672.8 | 666.9 | 2998.4 | 2991.6 | 3003.4 | 3464.91 | -31.07 | 3465.06 | 1 | 50.1 | 10799.4 | 45152.7 | 3336375 | 0 | 0 | 3476.27 | 85.53 | 82.62 | 100 | 0 | 0 | 1139.2 | 1030 | 1173.38 | 1128.8 | 1039.9 | 1173.79 | 1144.5 | 1025.7 | 1173.96 | 0 | 0 | 0
2026-04-18 11:40 | 669.2 |  | 671.4 | 665.1 | 3001 | 2997.3 | 3002.5 | 3464.41 | -31.96 | 3464.55 | 1 | 50 | 10849.4 | 45157.8 | 3336426 | 0 | 0 | 3476.27 | 85.37 | 82.45 | 100 | 0 | 0 | 1142.8 | 1027.5 | 1174.26 | 1134.5 | 1034.8 | 1174.01 | 1147.7 | 1023 | 1174.05 | 0 | 0 | 0
2026-04-18 11:41 | 667.4 |  | 668.5 | 665.7 | 2995.2 | 3008.3 | 3008.6 | 3465.04 | -32.96 | 3465.19 | 1 | 50 | 10917.1 | 45164.4 | 3336492 | 0 | 0 | 3476.27 | 85.32 | 82.39 | 100 | 0 | 0 | 1143.8 | 1026.7 | 1174.31 | 1133.7 | 1036 | 1174.52 | 1146.4 | 1024.7 | 1174.81 | 0 | 0 | 0
2026-04-18 11:42 | 668 |  | 669.2 | 662.6 | 3005 | 3015.5 | 3004.6 | 3465.06 | -31.07 | 3465.2 | 1 | 50 | 10984.8 | 45171.3 | 3336561 | 0 | 0 | 3476.27 | 85.26 | 82.31 | 100 | 0 | 0 | 1133.1 | 1036.1 | 1173.99 | 1121.5 | 1047.4 | 1174.68 | 1140.4 | 1030.2 | 1174.83 | 0 | 0 | 0
2026-04-18 11:43 | 664.5 |  | 668.9 | 664.8 | 2998.8 | 3006.2 | 3021.2 | 3463.39 | -31.21 | 3463.53 | 1 | 50 | 11034.8 | 45176.2 | 3336610 | 0 | 0 | 3476.27 | 85.1 | 82.14 | 100 | 0 | 0 | 1139 | 1030.7 | 1174.01 | 1128.1 | 1040.7 | 1174.05 | 1141.2 | 1029 | 1174.34 | 0 | 0 | 0
2026-04-18 11:44 | 665.4 |  | 670.4 | 665.3 | 3006.2 | 3002.7 | 3016.5 | 3465.71 | -32.22 | 3465.86 | 1 | 50 | 11085.8 | 45181.3 | 3336661 | 0 | 0 | 3476.27 | 84.92 | 81.96 | 100 | 0 | 0 | 1133.3 | 1036.2 | 1174.34 | 1125.2 | 1043.9 | 1174.65 | 1141.8 | 1028.9 | 1174.79 | 0 | 0 | 0
2026-04-18 11:45 | 667.7 |  | 670.1 | 663.3 | 3011 | 3007 | 3011.6 | 3468.2 | -31.9 | 3468.34 | 1 | 50 | 11151.6 | 45187.9 | 3336727 | 0 | 0 | 3476.27 | 84.87 | 81.89 | 100 | 0 | 0 | 1135.7 | 1035.3 | 1175.75 | 1125.5 | 1043.6 | 1174.55 | 1141.4 | 1029.2 | 1174.76 | 0 | 0 | 0
2026-04-18 11:46 | 665.2 |  | 667.8 | 664.1 | 3001.8 | 3012.4 | 3019.3 | 3466.31 | -31.3 | 3465.42 | 1 | 50 | 11218.3 | 45194.5 | 3336793 | 0 | 0 | 3476.27 | 84.82 | 81.83 | 100 | 0 | 0 | 1140.7 | 1029.9 | 1174.81 | 1131 | 1038.2 | 1174.15 | 1144.8 | 1025.8 | 1174.33 | 0 | 0 | 0
2026-04-18 11:47 | 667.3 |  | 668.7 | 663 | 3003.3 | 3016.6 | 3009.1 | 3466.13 | -31.57 | 3466.28 | 1 | 50 | 11268.3 | 45199.6 | 3336844 | 0 | 0 | 3476.27 | 84.64 | 81.63 | 100 | 0 | 0 | 1140.5 | 1029.4 | 1174.18 | 1130.9 | 1039.1 | 1175.1 | 1142.4 | 1027.8 | 1174.15 | 0 | 0 | 0
2026-04-18 11:48 | 667 |  | 668.5 | 664.4 | 3002.4 | 3009.1 | 3009.9 | 3464.34 | -31.63 | 3464.49 | 1 | 50 | 11336 | 45206.4 | 3336912 | 0 | 0 | 3476.27 | 84.68 | 81.66 | 100 | 0 | 0 | 1139.5 | 1030.6 | 1174.34 | 1129.5 | 1039.5 | 1174.14 | 1141.6 | 1028.8 | 1174.43 | 0 | 0 | 0
2026-04-18 11:49 | 666.4 |  | 667.6 | 663 | 3008.3 | 3013.6 | 3010.6 | 3465.68 | -30.63 | 3465.81 | 1 | 50 | 11386.1 | 45211.3 | 3336961 | 0 | 0 | 3476.27 | 84.5 | 81.47 | 100 | 0 | 0 | 1138 | 1032 | 1174.44 | 1127.5 | 1042 | 1174.82 | 1141.3 | 1028.9 | 1174.24 | 0 | 0 | 0
2026-04-18 11:50 | 665.6 |  | 669 | 664.4 | 3000.4 | 3005 | 3012.9 | 3463.79 | -29.84 | 3463.93 | 1 | 50 | 11451.8 | 45217.9 | 3337027 | 0 | 0 | 3476.27 | 84.44 | 81.4 | 100 | 0 | 0 | 1136 | 1032.9 | 1173.36 | 1125.8 | 1041.9 | 1172.94 | 1141.1 | 1028 | 1173.04 | 0 | 0 | 0
2026-04-18 11:51 | 666.5 |  | 669.6 | 663.7 | 3011.3 | 3006.5 | 3009.3 | 3463.95 | -30.77 | 3464.08 | 1 | 50 | 11501.9 | 45222.9 | 3337077 | 0 | 0 | 3476.27 | 84.27 | 81.22 | 100 | 0 | 0 | 1138.5 | 1031.3 | 1174.15 | 1129.8 | 1038.1 | 1172.89 | 1142.4 | 1028 | 1174.33 | 0 | 0 | 0
2026-04-18 11:52 | 667.7 |  | 669 | 662.9 | 3006.4 | 3015.4 | 3005.1 | 3466.1 | -33.18 | 3466.24 | 1 | 50 | 11569.6 | 45229.8 | 3337146 | 0 | 0 | 3476.27 | 84.23 | 81.16 | 100 | 0 | 0 | 1138 | 1031.8 | 1174.2 | 1128.4 | 1040.6 | 1174.23 | 1142.9 | 1027.3 | 1174.09 | 0 | 0 | 0
2026-04-18 11:53 | 666.3 |  | 668.1 | 664.2 | 3002 | 3015.1 | 3007.9 | 3466.37 | -30.33 | 3467.07 | 1 | 50 | 11620.6 | 45234.9 | 3337197 | 0 | 0 | 3476.27 | 84.07 | 80.99 | 100 | 0 | 0 | 1140.2 | 1029.1 | 1173.38 | 1131.1 | 1038 | 1174.06 | 1143.9 | 1025.8 | 1173.37 | 0 | 0 | 0
2026-04-18 11:54 | 667.2 |  | 668.5 | 662.9 | 3003.1 | 3017.5 | 3006.9 | 3464.3 | -30.14 | 3464.43 | 1 | 50 | 11686.3 | 45241.3 | 3337261 | 0 | 0 | 3476.27 | 84.01 | 80.93 | 100 | 0 | 0 | 1141.9 | 1028 | 1173.93 | 1132.8 | 1036.8 | 1174.5 | 1144.5 | 1026.4 | 1174.73 | 0 | 0 | 0
2026-04-18 11:55 | 666.8 |  | 671.5 | 665.2 | 3007.4 | 2999 | 3009.1 | 3464.61 | -32.03 | 3464.75 | 1 | 50 | 11736.4 | 45246.4 | 3337312 | 0 | 0 | 3476.27 | 83.84 | 80.75 | 100 | 0 | 0 | 1141.7 | 1028.1 | 1173.74 | 1132.3 | 1036.3 | 1173.35 | 1143.5 | 1025.7 | 1172.94 | 0 | 0 | 0
2026-04-18 11:56 | 667.5 |  | 670 | 663.9 | 3004.4 | 3006.5 | 3007.4 | 3464.73 | -30.21 | 3464.85 | 1 | 50.1 | 11803.1 | 45253 | 3337378 | 0 | 0 | 3476.27 | 83.79 | 80.68 | 100 | 0 | 0 | 1139.6 | 1030.7 | 1174.55 | 1130.4 | 1038.5 | 1173.93 | 1142.7 | 1027.6 | 1174.21 | 0 | 0 | 0
2026-04-18 11:57 | 669.4 |  | 671.6 | 664.8 | 2999.5 | 3006.1 | 3002.7 | 3465.94 | -31.7 | 3466.06 | 1 | 50.1 | 11853.1 | 45258 | 3337428 | 0 | 0 | 3476.27 | 83.62 | 80.51 | 100 | 0 | 0 | 1138.6 | 1032.3 | 1175.34 | 1129.4 | 1039.9 | 1174.49 | 1141.5 | 1029.4 | 1175.02 | 0 | 0 | 0
2026-04-18 11:58 | 669.3 |  | 671.3 | 663.9 | 3006.4 | 3005.1 | 3001.3 | 3465.51 | -33.58 | 3465.66 | 1 | 50 | 11920.8 | 45264.9 | 3337497 | 0 | 0 | 3476.27 | 83.58 | 80.45 | 100 | 0 | 0 | 1138 | 1031.3 | 1173.67 | 1129 | 1039.7 | 1173.77 | 1142.7 | 1026.7 | 1173.41 | 0 | 0 | 0
2026-04-18 11:59 | 668.3 |  | 670.9 | 663.1 | 3003.2 | 3009.5 | 3006.1 | 3465.76 | -30.38 | 3465.9 | 1 | 50 | 11971.8 | 45270 | 3337548 | 0 | 0 | 3476.27 | 83.42 | 80.29 | 100 | 0 | 0 | 1139.1 | 1030.8 | 1174.2 | 1129.7 | 1038.3 | 1172.97 | 1143.9 | 1026.8 | 1174.51 | 0 | 0 | 0
2026-04-18 12:00 | 669.3 |  | 671.2 | 663.7 | 2999 | 3005.2 | 3002.5 | 3464.75 | -31.29 | 3464.89 | 1 | 50 | 12038.5 | 45276.6 | 3337614 | 0 | 0 | 3476.27 | 83.37 | 80.22 | 100 | 0 | 0 | 1139.6 | 1029.9 | 1173.73 | 1130 | 1038.8 | 1173.81 | 1144.2 | 1025.7 | 1173.59 | 0 | 0 | 0
2026-04-18 12:01 | 667.6 |  | 669.6 | 665.9 | 2995.5 | 3004.8 | 3004.7 | 3464.66 | -31.17 | 3464.8 | 1 | 50 | 12088.6 | 45281.7 | 3337665 | 0 | 0 | 3476.27 | 83.2 | 80.04 | 100 | 0 | 0 | 1140.1 | 1029.9 | 1174.21 | 1130.2 | 1038.8 | 1174.08 | 1143.3 | 1026.6 | 1173.67 | 0 | 0 | 0
2026-04-18 12:02 | 667.5 |  | 671.1 | 667.5 | 2989.9 | 2998.9 | 3002.5 | 3463.17 | -33.02 | 3463.32 | 1 | 50 | 12155.3 | 45288.3 | 3337731 | 0 | 0 | 3476.27 | 83.14 | 79.98 | 100 | 0 | 0 | 1139.1 | 1030.4 | 1173.77 | 1129.2 | 1039.7 | 1174 | 1141.9 | 1027.3 | 1173.05 | 0 | 0 | 0
2026-04-18 12:03 | 668.1 |  | 671.3 | 667.8 | 2988.7 | 2996 | 3003.1 | 3464.52 | -32.75 | 3464.66 | 1 | 50 | 12205.3 | 45293.2 | 3337780 | 0 | 0 | 3476.27 | 82.98 | 79.8 | 100 | 0 | 0 | 1138.7 | 1031 | 1174.04 | 1128 | 1041.2 | 1174.46 | 1142 | 1027.7 | 1173.73 | 0 | 0 | 0
2026-04-18 12:04 | 669.8 |  | 672.3 | 666.8 | 2999.6 | 2994.3 | 2999.4 | 3465.18 | -32.06 | 3465.33 | 1 | 50 | 12272 | 45300 | 3337848 | 0 | 0 | 3476.27 | 82.93 | 79.74 | 100 | 0 | 0 | 1138.1 | 1031.6 | 1174.1 | 1127.8 | 1041.3 | 1174.41 | 1143.5 | 1026.9 | 1174.22 | 0 | 0 | 0
2026-04-18 12:05 | 668.2 |  | 670.3 | 665.6 | 2995.7 | 3006.1 | 2998.9 | 3465.31 | -33.25 | 3465.47 | 1 | 50 | 12322.1 | 45304.9 | 3337897 | 0 | 0 | 3476.27 | 82.76 | 79.57 | 100 | 0 | 0 | 1140.8 | 1028.9 | 1173.79 | 1130.8 | 1037.9 | 1173.69 | 1146.7 | 1024.2 | 1174.44 | 0 | 0 | 0
2026-04-18 12:06 | 667.7 |  | 670.9 | 666.4 | 3000.7 | 3001.1 | 3010.2 | 3466.31 | -29.99 | 3466.44 | 1 | 50 | 12388.8 | 45311.7 | 3337965 | 0 | 0 | 3476.27 | 82.7 | 79.5 | 100 | 0 | 0 | 1143.5 | 1027.2 | 1174.55 | 1133.6 | 1035.4 | 1173.72 | 1148.1 | 1023.1 | 1174.64 | 0 | 0 | 0
2026-04-18 12:07 | 666.7 |  | 669.5 | 665.2 | 2999.7 | 3006.1 | 3008.6 | 3464.97 | -31.03 | 3465.11 | 1 | 50 | 12439.8 | 45316.8 | 3338016 | 0 | 0 | 3476.27 | 82.54 | 79.32 | 100 | 0 | 0 | 1143.7 | 1026.5 | 1173.99 | 1133.3 | 1035.9 | 1173.98 | 1147.9 | 1022.4 | 1173.58 | 0 | 0 | 0
2026-04-18 12:08 | 666.7 |  | 670.4 | 664.5 | 3006.9 | 3003.3 | 3011.1 | 3464.71 | -30.38 | 3464.85 | 1 | 50 | 12508.4 | 45323.7 | 3338085 | 0 | 0 | 3476.27 | 82.49 | 79.27 | 100 | 0 | 0 | 1143 | 1026.9 | 1173.79 | 1132.9 | 1036 | 1173.74 | 1147.2 | 1023.8 | 1174.54 | 0 | 0 | 0
2026-04-18 12:09 | 668.1 |  | 670.1 | 664.3 | 2999.7 | 3009.4 | 3001.1 | 3463.58 | -30.52 | 3463.71 | 1 | 50 | 12558.5 | 45328.6 | 3338134 | 0 | 0 | 3476.27 | 82.33 | 79.09 | 100 | 0 | 0 | 1143.4 | 1026.1 | 1173.28 | 1133.6 | 1035 | 1173.33 | 1147.4 | 1023.3 | 1174.19 | 0 | 0 | 0
2026-04-18 12:10 | 668.1 |  | 672.1 | 666.7 | 2997.5 | 2993.8 | 3005.6 | 3463.26 | -32.16 | 3463.41 | 1 | 50 | 12625.2 | 45335.2 | 3338200 | 0 | 0 | 3476.27 | 82.26 | 79.02 | 100 | 0 | 0 | 1143.8 | 1026 | 1173.51 | 1133.6 | 1035.8 | 1174.19 | 1147 | 1023.7 | 1174.18 | 0 | 0 | 0
2026-04-18 12:11 | 668.6 |  | 670.7 | 665.8 | 2995.9 | 3003.1 | 3001.8 | 3465.25 | -30.46 | 3465.38 | 1 | 50 | 12675.2 | 45340.3 | 3338251 | 0 | 0 | 3476.27 | 82.08 | 78.83 | 100 | 0 | 0 | 1144.1 | 1026.2 | 1174.05 | 1134.7 | 1035 | 1174.46 | 1146.9 | 1023.9 | 1174.3 | 0 | 0 | 0
2026-04-18 12:12 | 666.2 |  | 670.9 | 665.4 | 2998.7 | 3001.7 | 3011.1 | 3465.36 | -31.05 | 3466.53 | 1 | 50 | 12740.9 | 45346.8 | 3338316 | 0 | 0 | 3476.27 | 82.01 | 78.75 | 100 | 0 | 0 | 1143.3 | 1027.2 | 1174.4 | 1134 | 1035.1 | 1173.78 | 1146.2 | 1024.3 | 1174.1 | 0 | 0 | 0
2026-04-18 12:13 | 667.7 |  | 669.8 | 665.1 | 2998.3 | 3006.2 | 3007.4 | 3466.77 | -30.49 | 3466.9 | 1 | 50 | 12791 | 45351.9 | 3338367 | 0 | 0 | 3476.27 | 81.85 | 78.58 | 100 | 0 | 0 | 1137 | 1033 | 1174.5 | 1125.7 | 1043.7 | 1174.94 | 1136.4 | 1033.1 | 1174.01 | 0 | 0 | 0
2026-04-18 12:14 | 666.6 |  | 671.4 | 665.7 | 2997.7 | 3001.7 | 3013.1 | 3466.23 | -31.17 | 3466.37 | 1 | 50 | 12858.7 | 45358.6 | 3338434 | 0 | 0 | 3476.27 | 81.82 | 78.54 | 100 | 0 | 0 | 1135.8 | 1033.9 | 1174.32 | 1125.6 | 1043.6 | 1174.65 | 1140.2 | 1029.7 | 1174.05 | 0 | 0 | 0
2026-04-18 12:15 | 667.7 |  | 670 | 665 | 3001.7 | 3007.9 | 3006.2 | 3464.94 | -31.02 | 3465.08 | 1 | 49.9 | 12908.7 | 45363.6 | 3338484 | 0 | 0 | 3476.27 | 81.65 | 78.37 | 100 | 0 | 0 | 1132.6 | 1037.1 | 1174.56 | 1119.5 | 1048.3 | 1173.61 | 1129.8 | 1039 | 1173.91 | 0 | 0 | 0
2026-04-18 12:16 | 667.4 |  | 670.2 | 664.2 | 3004.5 | 3008.9 | 3006.5 | 3465.11 | -32.86 | 3465.03 | 1 | 49.9 | 12975.4 | 45370.3 | 3338551 | 0 | 0 | 3476.27 | 81.61 | 78.32 | 100 | 0 | 0 | 1130.9 | 1038.2 | 1174.1 | 1121.1 | 1047.3 | 1174.15 | 1136.9 | 1032.6 | 1173.94 | 0 | 0 | 0
2026-04-18 12:17 | 668.3 |  | 670.7 | 664.5 | 3002.3 | 3007.2 | 3003.6 | 3465.47 | -31 | 3465.6 | 1 | 49.9 | 13042.1 | 45376.9 | 3338617 | 0 | 0 | 3476.27 | 81.56 | 78.26 | 100 | 0 | 0 | 1139 | 1030.6 | 1173.81 | 1130.2 | 1039.2 | 1174.46 | 1144.9 | 1024.9 | 1173.39 | 0 | 0 | 0
2026-04-18 12:18 | 667.1 |  | 671.1 | 665.4 | 3001.7 | 3001 | 3008.9 | 3465.13 | -31.43 | 3465.27 | 1 | 49.9 | 13092.2 | 45381.9 | 3338667 | 0 | 0 | 3476.27 | 81.4 | 78.09 | 100 | 0 | 0 | 1140.6 | 1029.5 | 1174.26 | 1132.1 | 1037.7 | 1174.74 | 1144.7 | 1025.7 | 1174.12 | 0 | 0 | 0
2026-04-18 12:19 | 667.3 |  | 669.7 | 663.5 | 3004.4 | 3010.1 | 3004.9 | 3464.66 | -30.22 | 3464.8 | 1 | 49.9 | 13158.9 | 45388.6 | 3338734 | 0 | 0 | 3476.27 | 81.33 | 78.01 | 100 | 0 | 0 | 1141.7 | 1028.5 | 1174.22 | 1133.6 | 1035.4 | 1173.71 | 1145 | 1025.7 | 1174.38 | 0 | 0 | 0
2026-04-18 12:20 | 666.6 |  | 670.9 | 665.5 | 2996.7 | 3004 | 3009.2 | 3464.51 | -32.54 | 3464.66 | 1 | 49.9 | 13208.9 | 45393.6 | 3338784 | 0 | 0 | 3476.27 | 81.17 | 77.84 | 100 | 0 | 0 | 1133.3 | 1036.1 | 1174.22 | 1123 | 1045.4 | 1173.97 | 1135.6 | 1034 | 1174.16 | 0 | 0 | 0
2026-04-18 12:21 | 667.7 |  | 670.9 | 666.2 | 2993 | 2999.4 | 3004.9 | 3464.34 | -31.41 | 3464.49 | 1 | 49.9 | 13275.6 | 45400.3 | 3338851 | 0 | 0 | 3476.27 | 81.11 | 77.78 | 100 | 0 | 0 | 1137.3 | 1032.4 | 1174.16 | 1127.6 | 1041.1 | 1173.99 | 1140.3 | 1029.7 | 1174.41 | 0 | 0 | 0
2026-04-18 12:22 | 669.2 |  | 671.3 | 665.8 | 2997.3 | 2998.3 | 3000.3 | 3465.4 | -30.74 | 3465.53 | 1 | 49.9 | 13324.7 | 45405.3 | 3338901 | 0 | 0 | 3476.27 | 80.97 | 77.63 | 100 | 0 | 0 | 1136.1 | 1033.9 | 1174.57 | 1126.4 | 1042.2 | 1173.96 | 1141.8 | 1028.6 | 1174.51 | 0 | 0 | 0
2026-04-18 12:23 | 666.8 |  | 671.1 | 665.7 | 2998 | 2999.6 | 3010.3 | 3464.25 | -28.25 | 3463.8 | 1 | 49.9 | 13391.4 | 45411.9 | 3338967 | 0 | 0 | 3476.27 | 80.93 | 77.57 | 100 | 0 | 0 | 1139.3 | 1030.3 | 1173.76 | 1130.4 | 1038.5 | 1173.88 | 1141.5 | 1028.9 | 1174.48 | 0 | 0 | 0
2026-04-18 12:24 | 668.6 |  | 670.5 | 665.4 | 2997.6 | 3005.7 | 3000.7 | 3466.02 | -30.37 | 3466.15 | 1 | 49.9 | 13443.4 | 45417.1 | 3339019 | 0 | 0 | 3476.27 | 80.79 | 77.43 | 100 | 0 | 0 | 1137.6 | 1032.1 | 1174.15 | 1126.9 | 1042 | 1174.25 | 1134.9 | 1034.5 | 1174.02 | 0 | 0 | 0
2026-04-18 12:25 | 669.8 |  | 671.6 | 666.1 | 2992.6 | 2999.8 | 2999.3 | 3466.73 | -33.31 | 3466.9 | 1 | 49.9 | 13510.1 | 45423.7 | 3339085 | 0 | 0 | 3476.27 | 80.73 | 77.36 | 100 | 0 | 0 | 1136.2 | 1033.5 | 1174.21 | 1127.6 | 1041.6 | 1174.51 | 1137.3 | 1032 | 1173.65 | 0 | 0 | 0
2026-04-18 12:26 | 669.1 |  | 672.2 | 667.7 | 2989.5 | 2994.3 | 2999 | 3466.2 | -34.45 | 3466.36 | 1 | 49.9 | 13560.2 | 45428.7 | 3339135 | 0 | 0 | 3476.27 | 80.58 | 77.2 | 100 | 0 | 0 | 1136 | 1034.2 | 1174.89 | 1128 | 1041.1 | 1174.35 | 1136 | 1033.9 | 1174.46 | 0 | 0 | 0
2026-04-18 12:27 | 670 |  | 671.7 | 666.6 | 2991.4 | 3001.9 | 2994.1 | 3465.81 | -33.25 | 3465.98 | 1 | 49.9 | 13626.9 | 45435.4 | 3339202 | 0 | 0 | 3476.27 | 80.53 | 77.14 | 100 | 0 | 0 | 1135.7 | 1033.7 | 1173.96 | 1127.1 | 1041.9 | 1174.28 | 1136.4 | 1032.9 | 1173.77 | 0 | 0 | 0
2026-04-18 12:28 | 668.8 |  | 672.9 | 667.9 | 2989.1 | 2993.1 | 3001.2 | 3466.64 | -31.56 | 3466.8 | 1 | 49.9 | 13677.9 | 45440.5 | 3339253 | 0 | 0 | 3476.27 | 80.39 | 76.99 | 100 | 0 | 0 | 1135.6 | 1034.8 | 1175.17 | 1126.3 | 1042.6 | 1174.32 | 1135.5 | 1034.4 | 1174.59 | 0 | 0 | 0
2026-04-18 12:29 | 668.7 |  | 670.7 | 666.6 | 2991.3 | 3001.5 | 2996.8 | 3463.88 | -32.83 | 3464.04 | 1 | 49.9 | 13743.6 | 45447.1 | 3339319 | 0 | 0 | 3476.27 | 80.34 | 76.93 | 100 | 0 | 0 | 1133.9 | 1035.3 | 1173.88 | 1124.8 | 1043.7 | 1173.92 | 1134.6 | 1035.5 | 1174.84 | 0 | 0 | 0
2026-04-18 12:30 | 671 |  | 672.7 | 666.3 | 2993 | 2995.6 | 2992.3 | 3465.82 | -32.04 | 3465.96 | 1 | 50 | 13793.7 | 45452.1 | 3339369 | 0 | 0 | 3476.27 | 80.2 | 76.78 | 100 | 0 | 0 | 1136.5 | 1033.1 | 1174.12 | 1128.2 | 1041.2 | 1174.66 | 1138.1 | 1032.1 | 1174.6 | 0 | 0 | 0
2026-04-18 12:31 | 669.8 |  | 674 | 668.9 | 2985 | 2984.9 | 2994 | 3464.83 | -34.88 | 3465 | 1 | 50 | 13861.4 | 45458.8 | 3339436 | 0 | 0 | 3476.27 | 80.16 | 76.73 | 100 | 0 | 0 | 1138.5 | 1031.4 | 1174.27 | 1129.8 | 1039.4 | 1174.27 | 1140.1 | 1029.8 | 1174.02 | 0 | 0 | 0
2026-04-18 12:32 | 671.4 |  | 673.2 | 667.1 | 2988.8 | 2989.8 | 2991.1 | 3463.89 | -32.92 | 3464.05 | 1 | 50 | 13911.4 | 45463.9 | 3339487 | 0 | 0 | 3476.27 | 80.02 | 76.58 | 100 | 0 | 0 | 1136.9 | 1032.3 | 1173.57 | 1127.4 | 1041 | 1173.58 | 1137.3 | 1032.5 | 1174.26 | 0 | 0 | 0
2026-04-18 12:33 | 668.7 |  | 672.5 | 667.3 | 2986.6 | 2989.9 | 3000.2 | 3461.85 | -32.47 | 3462 | 1 | 49.9 | 13979.1 | 45470.7 | 3339555 | 0 | 0 | 3476.27 | 79.97 | 76.52 | 100 | 0 | 0 | 1135.9 | 1033 | 1173.35 | 1127.8 | 1041.1 | 1174.19 | 1139.1 | 1030.8 | 1174.14 | 0 | 0 | 0
2026-04-18 12:34 | 672.1 |  | 673.9 | 668.1 | 2985.7 | 2988.6 | 2986.1 | 3465.29 | -32.81 | 3465.44 | 1 | 49.9 | 14029.2 | 45475.6 | 3339604 | 0 | 0 | 3476.27 | 79.83 | 76.37 | 100 | 0 | 0 | 1137.6 | 1032.5 | 1174.62 | 1130.1 | 1039.6 | 1174.86 | 1141.5 | 1028.6 | 1174.14 | 0 | 0 | 0
2026-04-18 12:35 | 670.8 |  | 672.6 | 668 | 2982.3 | 2989.6 | 2992.1 | 3463.02 | -33.42 | 3463.18 | 1 | 49.9 | 14095.9 | 45482.4 | 3339672 | 0 | 0 | 3476.27 | 79.77 | 76.31 | 100 | 0 | 0 | 1138.3 | 1031.3 | 1173.96 | 1130.3 | 1038.4 | 1173.67 | 1140.8 | 1029 | 1173.87 | 0 | 0 | 0
2026-04-18 12:36 | 670.9 |  | 673.6 | 668.5 | 2988.8 | 2989.8 | 2990.6 | 3464.98 | -32.4 | 3465.15 | 1 | 49.9 | 14145.9 | 45487.3 | 3339721 | 0 | 0 | 3476.27 | 79.65 | 76.18 | 100 | 0 | 0 | 1110.3 | 1057.4 | 1173.99 | 1097.3 | 1069.4 | 1173.49 | 1109.4 | 1058.6 | 1174.43 | 0 | 0 | 0
2026-04-18 12:37 | 670.2 |  | 672.3 | 668.2 | 2985.6 | 2994.3 | 2993.3 | 3464.95 | -30.98 | 3465.08 | 1 | 49.9 | 14213.6 | 45494.1 | 3339789 | 0 | 0 | 3476.27 | 79.65 | 76.17 | 100 | 0 | 0 | 1136.4 | 1032.9 | 1173.83 | 1126.5 | 1041.8 | 1173.63 | 1131.2 | 1037.9 | 1174.07 | 0 | 0 | 0
2026-04-18 12:38 | 669.3 |  | 673.4 | 668.5 | 2986.4 | 2993.3 | 2998.9 | 3464.93 | -33.49 | 3465.1 | 1 | 49.9 | 14263.6 | 45499.2 | 3339840 | 0 | 0 | 3476.27 | 79.54 | 76.05 | 100 | 0 | 0 | 1130.6 | 1038.5 | 1174.13 | 1121.8 | 1046.2 | 1173.6 | 1137.3 | 1032.4 | 1174.12 | 0 | 0 | 0
2026-04-18 12:39 | 668.9 |  | 671.6 | 667.6 | 2987.8 | 2999.2 | 2999.9 | 3466.15 | -32.35 | 3466.3 | 1 | 49.9 | 14330.3 | 45505.8 | 3339906 | 0 | 0 | 3476.27 | 79.5 | 76.01 | 100 | 0 | 0 | 1139.2 | 1030.9 | 1174.44 | 1129.6 | 1040.6 | 1175.46 | 1142.5 | 1028.1 | 1174.59 | 0 | 0 | 0
2026-04-18 12:40 | 668.7 |  | 670.1 | 666 | 2996.2 | 3000.3 | 3003.2 | 3465.08 | -33.25 | 3465.24 | 1 | 49.9 | 14381.4 | 45510.9 | 3339957 | 0 | 0 | 3476.27 | 79.38 | 75.88 | 100 | 0 | 0 | 1140.4 | 1029.6 | 1174.18 | 1132.1 | 1037.5 | 1174.56 | 1144.4 | 1026.1 | 1174.28 | 0 | 0 | 0
2026-04-18 12:41 | 670.1 |  | 671.3 | 666.7 | 2994.8 | 2999.4 | 2997 | 3465.47 | -30.47 | 3465.6 | 1 | 49.9 | 14448.1 | 45517.5 | 3340023 | 0 | 0 | 3476.27 | 79.34 | 75.83 | 100 | 0 | 0 | 1141.4 | 1029 | 1174.53 | 1134.1 | 1035.5 | 1174.32 | 1146.1 | 1024.6 | 1174.25 | 0 | 0 | 0
2026-04-18 12:42 | 669.8 |  | 671.7 | 666.3 | 2996.2 | 2997.9 | 2998.2 | 3463.44 | -30.89 | 3463.59 | 1 | 49.9 | 14499.1 | 45522.6 | 3340074 | 0 | 0 | 3476.27 | 79.22 | 75.7 | 100 | 0 | 0 | 1141.8 | 1027.7 | 1173.4 | 1135.1 | 1033.5 | 1173.16 | 1146.7 | 1023.4 | 1173.53 | 0 | 0 | 0
2026-04-18 12:43 | 669.8 |  | 671.4 | 665.3 | 2999.2 | 3000.2 | 2998.6 | 3466.59 | -30.71 | 3466.73 | 1 | 50 | 14565.8 | 45529.3 | 3340141 | 0 | 0 | 3476.27 | 79.17 | 75.65 | 100 | 0 | 0 | 1141.6 | 1029.1 | 1174.83 | 1134.1 | 1035.2 | 1173.99 | 1144.7 | 1026 | 1174.51 | 0 | 0 | 0
2026-04-18 12:44 | 668.5 |  | 670.4 | 666.1 | 2994.1 | 3006.1 | 2998.5 | 3464.74 | -30.55 | 3464.88 | 1 | 50 | 14615.8 | 45534.3 | 3340191 | 0 | 0 | 3476.27 | 79.04 | 75.51 | 100 | 0 | 0 | 1140.2 | 1030 | 1174.39 | 1132.8 | 1036.4 | 1174.09 | 1143.2 | 1027.1 | 1174.22 | 0 | 0 | 0
2026-04-18 12:45 | 668.6 |  | 672.3 | 665.5 | 2998.7 | 2995.3 | 3000.5 | 3465.82 | -32.33 | 3465.97 | 1 | 49.9 | 14683.5 | 45541.2 | 3340260 | 0 | 0 | 3476.27 | 79.01 | 75.47 | 100 | 0 | 0 | 1138.5 | 1031.3 | 1174.17 | 1130.7 | 1038.2 | 1173.92 | 1140.3 | 1029.8 | 1174.26 | 0 | 0 | 0
2026-04-18 12:46 | 669.5 |  | 671.3 | 665.4 | 2994.1 | 3002 | 2998.5 | 3464.32 | -31.2 | 3464.47 | 1 | 50 | 14733.6 | 45546.1 | 3340309 | 0 | 0 | 3476.27 | 78.88 | 75.33 | 100 | 0 | 0 | 1136.7 | 1032.3 | 1173.39 | 1128.9 | 1040.8 | 1174.97 | 1140 | 1029.6 | 1173.75 | 0 | 0 | 0
2026-04-18 12:47 | 668.1 |  | 669.8 | 665.6 | 2997.6 | 3004.1 | 3003.4 | 3463.93 | -31.09 | 3464.07 | 1 | 49.9 | 14801.3 | 45552.9 | 3340377 | 0 | 0 | 3476.27 | 78.85 | 75.29 | 100 | 0 | 0 | 1137.1 | 1032.6 | 1174.13 | 1129.2 | 1039.6 | 1173.97 | 1141.1 | 1028.9 | 1174.04 | 0 | 0 | 0
2026-04-18 12:48 | 668.9 |  | 670.2 | 666 | 2995.3 | 2999.6 | 3002.9 | 3465.21 | -31.68 | 3465.35 | 1 | 49.9 | 14867 | 45559.5 | 3340443 | 0 | 0 | 3476.27 | 78.8 | 75.24 | 100 | 0 | 0 | 1139 | 1030.8 | 1174.13 | 1131.3 | 1037.9 | 1174.22 | 1142 | 1027.6 | 1173.48 | 0 | 0 | 0
2026-04-18 12:49 | 669.3 |  | 671.1 | 666.1 | 2996.7 | 2999.3 | 2998.9 | 3465.22 | -32.2 | 3465.36 | 1 | 49.9 | 14918 | 45564.6 | 3340494 | 0 | 0 | 3476.27 | 78.68 | 75.11 | 100 | 0 | 0 | 1139 | 1030.5 | 1173.69 | 1130.7 | 1038.7 | 1174.46 | 1141 | 1029.4 | 1174.59 | 0 | 0 | 0
2026-04-18 12:50 | 669.4 |  | 672.3 | 667.8 | 2989.4 | 2991.9 | 2996 | 3464.67 | -33.15 | 3464.82 | 1 | 49.9 | 14984.8 | 45571.2 | 3340560 | 0 | 0 | 3476.27 | 78.64 | 75.07 | 100 | 0 | 0 | 1137.9 | 1032 | 1174.34 | 1129.6 | 1039.1 | 1173.78 | 1140.3 | 1029.2 | 1173.63 | 0 | 0 | 0
2026-04-18 12:51 | 673.4 |  | 674.8 | 670.2 | 2981.3 | 2983.8 | 2980.9 | 3466.49 | -34.08 | 3466.66 | 1 | 49.9 | 15035.8 | 45576.3 | 3340611 | 0 | 0 | 3476.27 | 78.52 | 74.94 | 100 | 0 | 0 | 1136.7 | 1033.2 | 1174.39 | 1127.9 | 1041.7 | 1174.89 | 1138.8 | 1031.6 | 1174.77 | 0 | 0 | 0
2026-04-18 12:52 | 674.2 |  | 675.9 | 671.7 | 2971.2 | 2976.3 | 2976.2 | 3464.69 | -34.2 | 3464.86 | 1 | 49.8 | 15102.5 | 45583 | 3340678 | 0 | 0 | 3476.27 | 78.49 | 74.9 | 100 | 0 | 0 | 1136.7 | 1032.8 | 1173.96 | 1128.2 | 1040.9 | 1174.31 | 1140.3 | 1030.4 | 1174.93 | 0 | 0 | 0
2026-04-18 12:53 | 673.3 |  | 675.3 | 670.9 | 2971.7 | 2977.8 | 2979.2 | 3462.89 | -32.58 | 3463.04 | 1 | 49.8 | 15153.6 | 45588.1 | 3340729 | 0 | 0 | 3476.27 | 78.37 | 74.77 | 100 | 0 | 0 | 1138.5 | 1030.4 | 1173.15 | 1130.9 | 1037.7 | 1173.48 | 1141.3 | 1028.6 | 1173.96 | 0 | 0 | 0
2026-04-18 12:54 | 671.6 |  | 674.3 | 669.7 | 2981.4 | 2982.7 | 2987.3 | 3463.16 | -32.36 | 3463.31 | 1 | 49.9 | 15219.3 | 45594.7 | 3340795 | 0 | 0 | 3476.27 | 78.33 | 74.73 | 100 | 0 | 0 | 1139.8 | 1030.8 | 1174.9 | 1132.2 | 1037 | 1174.13 | 1143.3 | 1027.1 | 1174.24 | 0 | 0 | 0
2026-04-18 12:55 | 670.4 |  | 673.1 | 668.6 | 2988.2 | 2989.2 | 2994.7 | 3467.21 | -33.37 | 3467.37 | 1 | 49.9 | 15269.3 | 45599.7 | 3340845 | 0 | 0 | 3476.27 | 78.21 | 74.61 | 100 | 0 | 0 | 1135.9 | 1035.2 | 1175.85 | 1127.2 | 1042.4 | 1175 | 1138.9 | 1032.5 | 1175.88 | 0 | 0 | 0
2026-04-18 12:56 | 670.9 |  | 673.7 | 669.3 | 2981.9 | 2990.5 | 2992.2 | 3467.26 | -34.12 | 3467.42 | 1 | 49.9 | 15336 | 45606.3 | 3340911 | 0 | 0 | 3476.27 | 78.18 | 74.57 | 100 | 0 | 0 | 1140.1 | 1031.2 | 1175.69 | 1133.1 | 1036.7 | 1174.72 | 1143.4 | 1028.1 | 1175.58 | 0 | 0 | 0
2026-04-18 12:57 | 671.1 |  | 673.3 | 669.8 | 2978.7 | 2988.7 | 2988.3 | 3465.09 | -33.65 | 3465.25 | 1 | 50 | 15387 | 45611.4 | 3340962 | 0 | 0 | 3476.27 | 78.07 | 74.45 | 100 | 0 | 0 | 1135 | 1034.6 | 1174.32 | 1126.3 | 1042.2 | 1173.78 | 1135.6 | 1034.1 | 1174.29 | 0 | 0 | 0
2026-04-18 12:58 | 670.9 |  | 674.4 | 670.4 | 2979.6 | 2981.3 | 2989 | 3463.93 | -33.58 | 3464.27 | 1 | 50 | 15453.7 | 45618.1 | 3341029 | 0 | 0 | 3476.27 | 78.06 | 74.43 | 100 | 0 | 0 | 1134.3 | 1034.9 | 1173.93 | 1125 | 1044.3 | 1174.78 | 1134.3 | 1035.3 | 1174.33 | 0 | 0 | 0
2026-04-18 12:59 | 674.1 |  | 675.4 | 671.4 | 2968.8 | 2980.4 | 2981 | 3465.78 | -34.44 | 3465.93 | 1 | 50 | 15503.8 | 45623.1 | 3341079 | 0 | 0 | 3476.27 | 77.96 | 74.33 | 100 | 0 | 0 | 1138.6 | 1031.5 | 1174.52 | 1131.5 | 1037.5 | 1173.93 | 1141.7 | 1028.4 | 1174.13 | 0 | 0 | 0
2026-04-18 13:00 | 670.3 |  | 674.6 | 670.3 | 2971.5 | 2980.1 | 2987.5 | 3460.27 | -33.42 | 3460.44 | 1 | 50 | 15570.5 | 45629.8 | 3341146 | 0 | 0 | 3476.27 | 77.93 | 74.29 | 100 | 0 | 0 | 1139.7 | 1029 | 1172.74 | 1131.5 | 1036.4 | 1172.66 | 1140.7 | 1028.3 | 1172.95 | 0 | 0 | 0
2026-04-18 13:01 | 676.1 |  | 678.5 | 673.3 | 2973.7 | 2962.9 | 2969.7 | 3464.73 | -34.25 | 3464.9 | 1 | 50 | 15620.5 | 45634.8 | 3341196 | 0 | 0 | 3476.27 | 77.82 | 74.17 | 100 | 0 | 0 | 1138.8 | 1030.9 | 1174.01 | 1130.8 | 1038.6 | 1174.42 | 1140 | 1029.6 | 1173.76 | 0 | 0 | 0
2026-04-18 13:02 | 674.9 |  | 676.8 | 674.2 | 2960.3 | 2970.4 | 2973.2 | 3464.79 | -34.82 | 3464.96 | 1 | 50 | 15687.2 | 45641.5 | 3341263 | 0 | 0 | 3476.27 | 77.78 | 74.13 | 100 | 0 | 0 | 1139.1 | 1030.9 | 1174.26 | 1130.4 | 1038.3 | 1173.65 | 1140.5 | 1029.4 | 1173.97 | 0 | 0 | 0
2026-04-18 13:03 | 673.6 |  | 675.6 | 672.4 | 2964.9 | 2978.5 | 2977.9 | 3465.47 | -37.35 | 3465.67 | 1 | 50 | 15737.3 | 45646.5 | 3341313 | 0 | 0 | 3476.27 | 77.67 | 74.01 | 100 | 0 | 0 | 1138.9 | 1030.7 | 1173.87 | 1130.9 | 1038.1 | 1173.94 | 1142.3 | 1027.9 | 1174.22 | 0 | 0 | 0
2026-04-18 13:04 | 674.6 |  | 675.7 | 671.4 | 2968.2 | 2978.3 | 2978.5 | 3464.91 | -34.07 | 3465.08 | 1 | 50 | 15804 | 45653.1 | 3341379 | 0 | 0 | 3476.27 | 77.64 | 73.97 | 100 | 0 | 0 | 1141.9 | 1028.5 | 1174.35 | 1134.9 | 1033.8 | 1173.29 | 1145 | 1025.1 | 1173.71 | 0 | 0 | 0
2026-04-18 13:05 | 673.7 |  | 674.7 | 669.5 | 2975.8 | 2987.1 | 2980.2 | 3464.39 | -35.23 | 3464.56 | 1 | 50 | 15854 | 45658.2 | 3341430 | 0 | 0 | 3476.27 | 77.53 | 73.85 | 100 | 0 | 0 | 1142.2 | 1027.8 | 1173.93 | 1133.8 | 1035.7 | 1174.28 | 1144.8 | 1025.4 | 1173.86 | 0 | 0 | 0
2026-04-18 13:06 | 671.6 |  | 675.2 | 670.6 | 2981.3 | 2979.9 | 2987.9 | 3463.63 | -33.92 | 3463.79 | 1 | 50 | 15920.7 | 45664.8 | 3341496 | 0 | 0 | 3476.27 | 77.49 | 73.81 | 100 | 0 | 0 | 1140.8 | 1028.5 | 1173.35 | 1132.7 | 1036.5 | 1173.99 | 1144.5 | 1026.2 | 1174.54 | 0 | 0 | 0
2026-04-18 13:07 | 672.3 |  | 675.4 | 670.9 | 2982.3 | 2979.9 | 2988.4 | 3466.5 | -35.1 | 3466.69 | 1 | 50 | 15970.7 | 45669.9 | 3341547 | 0 | 0 | 3476.27 | 77.37 | 73.69 | 100 | 0 | 0 | 1140.4 | 1029.6 | 1174.13 | 1133.1 | 1037 | 1174.99 | 1143.6 | 1027.2 | 1174.65 | 0 | 0 | 0
2026-04-18 13:08 | 673 |  | 676.2 | 671.7 | 2977 | 2977.7 | 2984 | 3467.23 | -35.9 | 3467.4 | 1 | 49.9 | 16037.5 | 45676.5 | 3341613 | 0 | 0 | 3476.27 | 77.33 | 73.64 | 100 | 0 | 0 | 1141.5 | 1029.5 | 1175.15 | 1134.4 | 1035.3 | 1174.42 | 1144.4 | 1026.2 | 1174.42 | 0 | 0 | 0
2026-04-18 13:09 | 673.6 |  | 676.3 | 671.8 | 2977.3 | 2975.8 | 2978.6 | 3465.85 | -35.46 | 3465.51 | 1 | 49.9 | 16088.5 | 45681.6 | 3341664 | 0 | 0 | 3476.27 | 77.21 | 73.52 | 100 | 0 | 0 | 1142.3 | 1028.4 | 1174.79 | 1135.3 | 1034.7 | 1174.68 | 1145.7 | 1025.2 | 1174.61 | 0 | 0 | 0
2026-04-18 13:10 | 680.1 |  | 681.2 | 675.6 | 2954.3 | 2953.6 | 2953.3 | 3465.64 | -37.06 | 3465.84 | 1 | 49.9 | 16155.2 | 45688.2 | 3341730 | 0 | 0 | 3476.27 | 77.17 | 73.46 | 100 | 0 | 0 | 1146.4 | 1024.2 | 1174.2 | 1138.3 | 1032.1 | 1174.82 | 1147.4 | 1023.2 | 1174.07 | 0 | 0 | 0
2026-04-18 13:11 | 679.6 |  | 681.9 | 678.1 | 2941.9 | 2950.5 | 2951.5 | 3463.84 | -36.7 | 3464.04 | 1 | 49.9 | 16206.2 | 45693.4 | 3341782 | 0 | 0 | 3476.27 | 77.05 | 73.34 | 100 | 0 | 0 | 1140.9 | 1028.7 | 1173.65 | 1134.2 | 1034.6 | 1173.4 | 1140.6 | 1029 | 1173.68 | 0 | 0 | 0
2026-04-18 13:12 | 679.5 |  | 680.8 | 675.6 | 2792.5 | 2792.2 | 2796.4 | 3273.18 | -35.96 | 3273.38 | 1 | 49.9 | 16272.7 | 45700 | 3341848 | 0 | 0 | 3476.27 | 77.04 | 73.32 | 100 | 0 | 0 | 1090.2 | 1035.1 | 1128.42 | 1069.8 | 1025 | 1096.56 | 1081.3 | 1000.8 | 1082.2 | 0 | 0 | 0
2026-04-18 13:13 | 675.7 |  | 678.4 | 674.7 | 2621 | 2623.2 | 2629.4 | 3070.33 | -32.96 | 3070.5 | 1 | 49.9 | 16315.8 | 45704.3 | 3341891 | 0 | 0 | 3476.27 | 77.01 | 73.28 | 100 | 0 | 0 | 1047.7 | 984.4 | 1031.4 | 1036.8 | 977.7 | 1013.66 | 1053 | 1031.7 | 1086.38 | 0 | 0 | 0
2026-04-18 13:14 | 676.7 |  | 677.8 | 673 | 2237.7 | 2239.9 | 2238.9 | 2606.36 | -31.12 | 2606.56 | 1 | 49.9 | 16375.2 | 45710.3 | 3341951 | 0 | 0 | 3476.27 | 77.06 | 73.32 | 100 | 0 | 0 | 1040.2 | 862 | 896.64 | 1042.7 | 818.3 | 853.23 | 1035.9 | 863.1 | 894.1 | 0 | 0 | 0
2026-04-18 13:15 | 675.2 |  | 678.3 | 674.6 | 2209.9 | 2209.9 | 2218.6 | 2582.28 | -32.38 | 2582.48 | 1 | 49.9 | 16413 | 45714 | 3341988 | 0 | 0 | 3476.27 | 77.05 | 73.3 | 100 | 0 | 0 | 1042.6 | 851.6 | 887.87 | 1040.4 | 817.6 | 850.59 | 1036.3 | 857.2 | 888.33 | 0 | 0 | 0
2026-04-18 13:16 | 673.7 |  | 676.2 | 672.8 | 2242.5 | 2248.1 | 2252.1 | 2625.12 | -32.58 | 2625.3 | 1 | 49.9 | 16466.8 | 45719.4 | 3342042 | 0 | 0 | 3476.27 | 77.09 | 73.33 | 100 | 0 | 0 | 1047.6 | 877.8 | 919.56 | 1049.2 | 814.4 | 854.43 | 1048.2 | 827.4 | 867.24 | 0 | 0 | 0
2026-04-18 13:17 | 672.2 |  | 675.9 | 671.2 | 2971.6 | 2978.7 | 2984.3 | 3463.51 | -34.08 | 3463.68 | 1 | 50 | 16507.8 | 45723.5 | 3342083 | 0 | 0 | 3476.27 | 77.05 | 73.28 | 100 | 0 | 0 | 1104.4 | 1062.8 | 1173.72 | 1097.1 | 1069.9 | 1173.83 | 1139.1 | 1030.8 | 1174.13 | 0 | 0 | 0
2026-04-18 13:18 | 674 |  | 675.9 | 670.9 | 2980 | 2979.7 | 2979 | 3466.17 | -34.86 | 3466.34 | 1 | 50 | 16574.6 | 45730.2 | 3342150 | 0 | 0 | 3476.27 | 77.02 | 73.25 | 100 | 0 | 0 | 1165.1 | 1008.2 | 1174.69 | 1159 | 1012.9 | 1173.98 | 1173 | 1000.9 | 1174.06 | 0 | 0 | 0
2026-04-18 13:19 | 672.2 |  | 673.8 | 667.3 | 2983.9 | 2989.2 | 2985.3 | 3461.2 | -32.36 | 3461.35 | 1 | 50 | 16624.6 | 45735.2 | 3342200 | 0 | 0 | 3476.27 | 76.9 | 73.13 | 100 | 0 | 0 | 1150 | 1020.2 | 1173.26 | 1134.9 | 1034.2 | 1173.69 | 1152 | 1018.7 | 1173.55 | 0 | 0 | 0
2026-04-18 13:20 | 670.3 |  | 672 | 666.4 | 2979 | 2984 | 2980.5 | 3449.41 | -30.98 | 3449.54 | 1 | 50 | 16691.3 | 45741.8 | 3342266 | 0 | 0 | 3476.27 | 76.93 | 73.14 | 100 | 0 | 0 | 1092.9 | 1074.3 | 1174.07 | 1048.7 | 1105.4 | 1159.28 | 1111 | 1056.3 | 1173.53 | 0 | 0 | 0
2026-04-18 13:21 | 670.3 |  | 671.8 | 667.1 | 2985.6 | 2992.4 | 2994.9 | 3463.32 | -34.22 | 3463.49 | 1 | 49.9 | 16758 | 45748.6 | 3342334 | 0 | 0 | 3476.27 | 76.93 | 73.14 | 100 | 0 | 0 | 1136.9 | 1031.8 | 1173.11 | 1119.7 | 1048.1 | 1173.55 | 1148.4 | 1023.2 | 1175.03 | 0 | 0 | 0
2026-04-18 13:22 | 668.6 |  | 671 | 667.2 | 2601.6 | 2603.9 | 2606.9 | 3019.82 | -29.77 | 3009.52 | 1 | 49.9 | 16806.3 | 45753.4 | 3342382 | 0 | 0 | 3476.27 | 76.87 | 73.07 | 100 | 0 | 0 | 1050.8 | 987.3 | 1037.43 | 1052.4 | 945 | 994.51 | 1048.3 | 991.3 | 1039.14 | 0 | 0 | 0
2026-04-18 13:23 | 668.7 |  | 671.7 | 667.6 | 2977.5 | 2979.9 | 2988.7 | 3451.09 | -30.92 | 3451.23 | 1 | 49.9 | 16871.1 | 45759.9 | 3342447 | 0 | 0 | 3476.27 | 76.93 | 73.13 | 100 | 0 | 0 | 1103.1 | 1064.1 | 1173.8 | 1050.3 | 1103.8 | 1159.33 | 1100.3 | 1068.1 | 1175.19 | 0 | 0 | 0
2026-04-18 13:24 | 669.7 |  | 672.7 | 668.6 | 2984.2 | 2993.2 | 2998.7 | 3466.81 | -32.43 | 3466.94 | 1 | 49.9 | 16921.7 | 45764.9 | 3342497 | 0 | 0 | 3476.27 | 76.91 | 73.1 | 100 | 0 | 0 | 1120 | 1048.6 | 1174.43 | 1108.4 | 1059.6 | 1174.51 | 1130.2 | 1039.2 | 1174.18 | 0 | 0 | 0
2026-04-18 13:25 | 670.4 |  | 672.4 | 668.7 | 2983.2 | 2992.9 | 2992.1 | 3465.68 | -30.61 | 3465.83 | 1 | 49.9 | 16988.4 | 45771.6 | 3342564 | 0 | 0 | 3476.27 | 76.95 | 73.13 | 100 | 0 | 0 | 1150.4 | 1021.1 | 1174.73 | 1141.3 | 1028.6 | 1173.97 | 1152.3 | 1018.6 | 1173.69 | 0 | 0 | 0
2026-04-18 13:26 | 671.4 |  | 675.1 | 670.1 | 2981.2 | 2979.7 | 2992.3 | 3465.11 | -31.63 | 3465.24 | 1 | 49.9 | 17039.5 | 45776.7 | 3342615 | 0 | 0 | 3476.27 | 76.89 | 73.07 | 100 | 0 | 0 | 1149.1 | 1021.6 | 1173.93 | 1139.6 | 1030.1 | 1173.89 | 1150.9 | 1020.4 | 1174.43 | 0 | 0 | 0
2026-04-18 13:27 | 672.8 |  | 676.4 | 672 | 2979.6 | 2980.7 | 2984.1 | 3469.15 | -33.84 | 3469.31 | 1 | 49.9 | 17106.2 | 45783.4 | 3342682 | 0 | 0 | 3476.27 | 76.89 | 73.06 | 100 | 0 | 0 | 1155.3 | 1016.1 | 1173.89 | 1148.1 | 1022.7 | 1174.17 | 1156.5 | 1015.2 | 1174.09 | 0 | 0 | 0
2026-04-18 13:28 | 673.7 |  | 674.8 | 670 | 2974.3 | 2981.2 | 2980.5 | 3464.95 | -34.91 | 3465.12 | 1 | 49.9 | 17156.2 | 45788.3 | 3342731 | 0 | 0 | 3476.27 | 76.79 | 72.95 | 100 | 0 | 0 | 1157.4 | 1014.6 | 1174.35 | 1149.9 | 1020.6 | 1173.62 | 1159.9 | 1012.1 | 1173.94 | 0 | 0 | 0
2026-04-18 13:29 | 672.3 |  | 673.7 | 670 | 2977.6 | 2984.6 | 2981.7 | 3464.64 | -34.1 | 3464.8 | 1 | 49.9 | 17222.9 | 45795.1 | 3342799 | 0 | 0 | 3476.27 | 76.76 | 72.92 | 100 | 0 | 0 | 1147.9 | 1022.5 | 1173.76 | 1138.2 | 1031.7 | 1174.23 | 1150.6 | 1019.8 | 1173.44 | 0 | 0 | 0
2026-04-18 13:30 | 671.8 |  | 674.1 | 670 | 2977.7 | 2985.8 | 2986.8 | 3465.19 | -33 | 3465.35 | 1 | 49.9 | 17273.9 | 45800.2 | 3342850 | 0 | 0 | 3476.27 | 76.68 | 72.84 | 100 | 0 | 0 | 1151.7 | 1019.2 | 1173.86 | 1147 | 1023.7 | 1174.23 | 1157.8 | 1014.4 | 1174.51 | 0 | 0 | 0
2026-04-18 13:31 | 673.7 |  | 677.1 | 672.3 | 2971.3 | 2970.6 | 2980.4 | 3465.44 | -35.13 | 3465.61 | 1 | 49.9 | 17340.7 | 45806.8 | 3342916 | 0 | 0 | 3476.27 | 76.65 | 72.8 | 100 | 0 | 0 | 1157.4 | 1014.5 | 1174.21 | 1153.5 | 1018.2 | 1174.49 | 1156.8 | 1014.9 | 1174.02 | 0 | 0 | 0
2026-04-18 13:32 | 674.1 |  | 675.2 | 669.8 | 2978.2 | 2981.6 | 2980.5 | 3466.03 | -33.74 | 3466.2 | 1 | 49.9 | 17391.7 | 45811.9 | 3342967 | 0 | 0 | 3476.27 | 76.54 | 72.69 | 100 | 0 | 0 | 1151 | 1020.3 | 1174.41 | 1142.4 | 1028.4 | 1174.79 | 1150.1 | 1020.6 | 1173.82 | 0 | 0 | 0
2026-04-18 13:33 | 673.9 |  | 676.6 | 671.9 | 2800.3 | 2799.6 | 2807.6 | 3262.62 | -32.15 | 3262.78 | 1 | 49.9 | 17457.9 | 45818.6 | 3343034 | 0 | 0 | 3476.27 | 76.49 | 72.64 | 100 | 0 | 0 | 1048.6 | 1054.9 | 1106.2 | 1040.2 | 985.8 | 1025.4 | 1123.4 | 1045.2 | 1174.18 | 0 | 0 | 0
2026-04-18 13:34 | 673.2 |  | 674.8 | 670.1 | 2977.7 | 2982.9 | 2980.5 | 3465.34 | -34.17 | 3465.51 | 1 | 49.9 | 17507 | 45823.4 | 3343082 | 0 | 0 | 3476.27 | 76.39 | 72.53 | 100 | 0 | 0 | 1124.1 | 1045.1 | 1174.8 | 1097.6 | 1070.1 | 1174.54 | 1115.7 | 1052.6 | 1174.43 | 0 | 0 | 0
2026-04-18 13:35 | 671.2 |  | 673 | 668.3 | 2990.7 | 2991 | 2990.1 | 3465.85 | -32.52 | 3466.01 | 1 | 49.9 | 17573.6 | 45830.2 | 3343150 | 0 | 0 | 3476.27 | 76.37 | 72.51 | 100 | 0 | 0 | 1106.6 | 1060.9 | 1173.96 | 1077 | 1090 | 1173.94 | 1111.3 | 1056.3 | 1173.91 | 0 | 0 | 0
2026-04-18 13:36 | 668.3 |  | 671.1 | 666.8 | 2758.6 | 2760.7 | 2764.2 | 3188.95 | -30.25 | 3189.09 | 1 | 49.9 | 17623.4 | 45835.1 | 3343199 | 0 | 0 | 3476.27 | 76.35 | 72.48 | 100 | 0 | 0 | 1047.1 | 1038.8 | 1087.77 | 1048.1 | 984.1 | 1031.42 | 1044.7 | 1063.3 | 1110.82 | 0 | 0 | 0
2026-04-18 13:37 | 669.1 |  | 670.6 | 666.5 | 2977.3 | 2982.1 | 2984.5 | 3445.06 | -31.5 | 3445.19 | 1 | 49.9 | 17685.1 | 45841.3 | 3343261 | 0 | 0 | 3476.27 | 76.39 | 72.51 | 100 | 0 | 0 | 1074.9 | 1091.6 | 1173.38 | 1044.7 | 1112.1 | 1161.78 | 1092.3 | 1074.7 | 1173.93 | 0 | 0 | 0
2026-04-18 13:38 | 668.1 |  | 670.4 | 666.2 | 2789 | 2793.7 | 2796.9 | 3230.32 | -30.73 | 3230.47 | 1 | 49.8 | 17732.5 | 45846 | 3343308 | 0 | 0 | 3476.27 | 76.39 | 72.5 | 100 | 0 | 0 | 1051.6 | 1052.9 | 1107.19 | 1051.5 | 990.1 | 1041.12 | 1048.3 | 1071.7 | 1123.5 | 0 | 0 | 0
2026-04-18 13:39 | 668.9 |  | 671.2 | 666.5 | 2705.1 | 2711.2 | 2713.1 | 3129.8 | -29.31 | 3129.94 | 1 | 49.8 | 17793.6 | 45852.2 | 3343370 | 0 | 0 | 3476.27 | 76.43 | 72.54 | 100 | 0 | 0 | 1053 | 991.3 | 1043.87 | 1050.1 | 919.5 | 965.57 | 1072.6 | 1094.5 | 1173.99 | 0 | 0 | 0
2026-04-18 13:40 | 667.9 |  | 669.8 | 665.5 | 2780.3 | 2784.8 | 2785.6 | 3217.45 | -28.28 | 3217.59 | 1 | 49.8 | 17833.9 | 45856.1 | 3343409 | 0 | 0 | 3476.27 | 76.4 | 72.5 | 100 | 0 | 0 | 1063.7 | 992.1 | 1055.27 | 1055.7 | 1010 | 1066.28 | 1092.1 | 1075.5 | 1174.5 | 0 | 0 | 0
2026-04-18 13:41 | 668.6 |  | 670.6 | 666 | 2994.3 | 2996.8 | 3001.9 | 3465.48 | -31.96 | 3464.95 | 1 | 49.8 | 17901.3 | 45862.9 | 3343477 | 0 | 0 | 3476.27 | 76.39 | 72.49 | 100 | 0 | 0 | 1168 | 1005.3 | 1174.17 | 1153 | 1018.4 | 1174.22 | 1169.6 | 1004.2 | 1174.54 | 0 | 0 | 0
2026-04-18 13:42 | 668.4 |  | 670.4 | 665.9 | 2956.4 | 2961.8 | 2962.1 | 3420.95 | -31.25 | 3421.09 | 1 | 49.8 | 17951.3 | 45867.8 | 3343526 | 0 | 0 | 3476.27 | 76.34 | 72.44 | 100 | 0 | 0 | 1113.2 | 1055 | 1174.42 | 1050.6 | 1111.9 | 1168.19 | 1059.5 | 1071.6 | 1135.36 | 0 | 0 | 0
2026-04-18 13:43 | 668 |  | 670 | 665.6 | 2576.6 | 2578.3 | 2585.9 | 2975.93 | -30.16 | 2976.08 | 1 | 49.8 | 18014.2 | 45874.2 | 3343590 | 0 | 0 | 3476.27 | 76.38 | 72.47 | 100 | 0 | 0 | 1062.3 | 894.1 | 949.84 | 1056.2 | 882.9 | 932.49 | 1070.1 | 1097.2 | 1174.09 | 0 | 0 | 0
2026-04-18 13:44 | 668.6 |  | 670.5 | 665.9 | 2984.7 | 2988.9 | 2990.6 | 3450.1 | -30.08 | 3450.24 | 1 | 49.8 | 18061.9 | 45878.9 | 3343637 | 0 | 0 | 3476.27 | 76.35 | 72.43 | 100 | 0 | 0 | 1102.3 | 1066.4 | 1174.08 | 1056.7 | 1099.9 | 1162.25 | 1110.3 | 1057.9 | 1174.56 | 0 | 0 | 0
2026-04-18 13:45 | 669.3 |  | 670.7 | 666.2 | 2996.2 | 2998.2 | 2999 | 3464.4 | -32.29 | 3464.54 | 1 | 49.8 | 18126.9 | 45885.4 | 3343702 | 0 | 0 | 3476.27 | 76.42 | 72.49 | 100 | 0 | 0 | 1171.8 | 1001.5 | 1173.53 | 1158.8 | 1012.6 | 1173.43 | 1156.2 | 1015.6 | 1174.24 | 0 | 0 | 0
2026-04-18 13:46 | 667 |  | 669 | 665 | 2500 | 2504.9 | 2503.1 | 2883.27 | -27.5 | 2883.41 | 1 | 49.7 | 18175 | 45890.3 | 3343751 | 0 | 0 | 3476.27 | 76.41 | 72.48 | 100 | 0 | 0 | 1066.2 | 915 | 975.53 | 1062 | 826.8 | 878.03 | 1051.4 | 982.2 | 1032.71 | 0 | 0 | 0
2026-04-18 13:47 | 667.2 |  | 668.2 | 664.8 | 2564 | 2562.9 | 2565.9 | 2958.18 | -31.08 | 2958.34 | 1 | 49.7 | 18225.9 | 45895.3 | 3343801 | 0 | 0 | 3476.27 | 76.44 | 72.5 | 100 | 0 | 0 | 1064.2 | 961.1 | 1022.82 | 1060 | 912.6 | 968.22 | 1063.7 | 943.5 | 1003.61 | 0 | 0 | 0
2026-04-18 13:48 | 669.5 |  | 670.3 | 665.7 | 2952.4 | 2956.4 | 2955.1 | 3409.46 | -29.59 | 3409.59 | 1 | 49.7 | 18269.3 | 45899.7 | 3343845 | 0 | 0 | 3476.27 | 76.44 | 72.49 | 100 | 0 | 0 | 1098.2 | 1069.5 | 1174.5 | 1057.3 | 1084.6 | 1146.7 | 1062 | 1075.2 | 1141.86 | 0 | 0 | 0
2026-04-18 13:49 | 669 |  | 671.6 | 667.2 | 2993.1 | 2995.8 | 2999.4 | 3465.61 | -32.28 | 3465.76 | 1 | 49.7 | 18336 | 45906.4 | 3343912 | 0 | 0 | 3476.27 | 76.48 | 72.53 | 100 | 0 | 0 | 1144.2 | 1026.6 | 1174.63 | 1142.9 | 1027.3 | 1174.12 | 1173.5 | 1001 | 1174.62 | 0 | 0 | 0
2026-04-18 13:50 | 669.8 |  | 672 | 667.3 | 2988.7 | 2993.4 | 3000.2 | 3464.42 | -32.68 | 3464.57 | 1 | 49.8 | 18387 | 45911.5 | 3343963 | 0 | 0 | 3476.27 | 76.39 | 72.44 | 100 | 0 | 0 | 1184.3 | 991.5 | 1174.18 | 1177.8 | 997.3 | 1174.66 | 1187.3 | 988.7 | 1173.93 | 0 | 0 | 0
2026-04-18 13:51 | 670.1 |  | 672.3 | 667.6 | 2990.5 | 2994.2 | 2994.9 | 3465.05 | -32.57 | 3465.21 | 1 | 49.8 | 18453.7 | 45918.1 | 3344029 | 0 | 0 | 3476.27 | 76.32 | 72.36 | 100 | 0 | 0 | 1181.3 | 993.6 | 1173.75 | 1174.7 | 999.8 | 1174.45 | 1182.2 | 993.6 | 1174.62 | 0 | 0 | 0
2026-04-18 13:52 | 670.7 |  | 673.2 | 668.6 | 2989.4 | 2989.6 | 2994.6 | 3467.47 | -33.21 | 3467.63 | 1 | 49.8 | 18504.8 | 45923.2 | 3344080 | 0 | 0 | 3476.27 | 76.25 | 72.29 | 100 | 0 | 0 | 1173 | 1002.3 | 1175.7 | 1166.2 | 1007.6 | 1175.07 | 1170.4 | 1004 | 1175.13 | 0 | 0 | 0
2026-04-18 13:53 | 671.9 |  | 673.4 | 668.8 | 2985.9 | 2985.1 | 2989.7 | 3465.41 | -33.31 | 3465.57 | 1 | 49.8 | 18570.5 | 45929.8 | 3344146 | 0 | 0 | 3476.27 | 76.2 | 72.24 | 100 | 0 | 0 | 1158.5 | 1013.3 | 1173.93 | 1150 | 1021.3 | 1174.52 | 1158.7 | 1013.3 | 1174.09 | 0 | 0 | 0
2026-04-18 13:54 | 671.2 |  | 673.4 | 668.7 | 2982.6 | 2988.4 | 2992.5 | 3465.31 | -33.96 | 3465.47 | 1 | 49.8 | 18620.5 | 45934.8 | 3344196 | 0 | 0 | 3476.27 | 76.13 | 72.17 | 100 | 0 | 0 | 1143.7 | 1026.3 | 1173.76 | 1135.5 | 1034.2 | 1174.29 | 1146.1 | 1024.1 | 1173.75 | 0 | 0 | 0
2026-04-18 13:55 | 672.1 |  | 674.1 | 669.3 | 2981.5 | 2984.2 | 2987.3 | 3466.14 | -34.74 | 3466.32 | 1 | 49.8 | 18688.2 | 45941.5 | 3344263 | 0 | 0 | 3476.27 | 76.14 | 72.17 | 100 | 0 | 0 | 1152.8 | 1018.1 | 1173.62 | 1143.1 | 1027.1 | 1174.03 | 1154.7 | 1017 | 1174.3 | 0 | 0 | 0
2026-04-18 13:56 | 672.5 |  | 674.4 | 669.7 | 2981 | 2983.3 | 2985.6 | 3465.73 | -33.34 | 3465.9 | 1 | 49.8 | 18737.3 | 45946.5 | 3344313 | 0 | 0 | 3476.27 | 76.06 | 72.08 | 100 | 0 | 0 | 1147.4 | 1023.5 | 1174.32 | 1128.7 | 1040.2 | 1174.02 | 1136.1 | 1033.4 | 1174.04 | 0 | 0 | 0
2026-04-18 13:57 | 673.2 |  | 675 | 670.3 | 2979.2 | 2980 | 2979.7 | 3464.71 | -34.1 | 3464.68 | 1 | 49.8 | 18805 | 45953.2 | 3344380 | 0 | 0 | 3476.27 | 76.06 | 72.08 | 100 | 0 | 0 | 1144.6 | 1026.1 | 1174.43 | 1133.8 | 1035.2 | 1173.75 | 1144.3 | 1026.1 | 1174.16 | 0 | 0 | 0
2026-04-18 13:58 | 672.9 |  | 675.1 | 670.7 | 2976.1 | 2980.3 | 2985.6 | 3466.29 | -33.28 | 3466.46 | 1 | 49.8 | 18856 | 45958.3 | 3344431 | 0 | 0 | 3476.27 | 75.99 | 72.01 | 100 | 0 | 0 | 1147.4 | 1023.6 | 1174.42 | 1142.5 | 1027.3 | 1173.72 | 1149.9 | 1020.8 | 1173.81 | 0 | 0 | 0
2026-04-18 13:59 | 673 |  | 674.2 | 669.5 | 2979.5 | 2980.2 | 2985.4 | 3464.67 | -34.13 | 3464.83 | 1 | 49.8 | 18922.7 | 45965 | 3344498 | 0 | 0 | 3476.27 | 75.98 | 71.99 | 100 | 0 | 0 | 1150 | 1020.6 | 1173.67 | 1141.5 | 1028.7 | 1174.25 | 1152.7 | 1019 | 1174.61 | 0 | 0 | 0
2026-04-18 14:00 | 673 |  | 675.7 | 671.1 | 2976.9 | 2978.2 | 2980.1 | 3464.85 | -34.7 | 3465.03 | 1 | 49.8 | 18972.7 | 45970 | 3344548 | 0 | 0 | 3476.27 | 75.89 | 71.9 | 100 | 0 | 0 | 1137.1 | 1032.6 | 1174.21 | 1120.3 | 1047.6 | 1173.62 | 1136.7 | 1032.4 | 1174.06 | 0 | 0 | 0
2026-04-18 14:01 | 673.4 |  | 675.1 | 670.5 | 2887.3 | 2890.1 | 2889.7 | 3353.97 | -32.73 | 3354.12 | 1 | 49.9 | 19036.8 | 45976.4 | 3344612 | 0 | 0 | 3476.27 | 75.91 | 71.9 | 100 | 0 | 0 | 1042.6 | 1085.8 | 1132.01 | 1038.4 | 1068.9 | 1109.99 | 1070 | 1096.3 | 1173.02 | 0 | 0 | 0
2026-04-18 14:02 | 671.5 |  | 674.2 | 669.4 | 2985.1 | 2979 | 2991.3 | 3463.29 | -31.58 | 3463.45 | 1 | 49.9 | 19087.7 | 45981.5 | 3344663 | 0 | 0 | 3476.27 | 75.88 | 71.87 | 100 | 0 | 0 | 1128.4 | 1040.1 | 1173.64 | 1110 | 1057.2 | 1173.51 | 1129.1 | 1039.4 | 1173.54 | 0 | 0 | 0
2026-04-18 14:03 | 668.9 |  | 670.6 | 667.3 | 2988.6 | 3001.2 | 2995.2 | 3462.86 | -32.24 | 3463 | 1 | 50 | 19154.4 | 45988.2 | 3344730 | 0 | 0 | 3476.27 | 75.9 | 71.88 | 100 | 0 | 0 | 1105 | 1061.9 | 1173.42 | 1065.3 | 1100.8 | 1172.66 | 1113.6 | 1054 | 1173.77 | 0 | 0 | 0
2026-04-18 14:04 | 667.4 |  | 671.9 | 667.6 | 2586.1 | 2585.4 | 2595.8 | 2994.59 | -28.08 | 2994.72 | 1 | 50 | 19218.7 | 45994.6 | 3344794 | 0 | 0 | 3476.27 | 75.92 | 71.89 | 100 | 0 | 0 | 1051.5 | 968.8 | 1018.73 | 1042.1 | 1025.6 | 1068.77 | 1042.6 | 1064.4 | 1109.78 | 0 | 0 | 0
2026-04-18 14:05 | 668.2 |  | 669.4 | 665.5 | 2325.1 | 2332.2 | 2329 | 2680.46 | -29.3 | 2680.62 | 1 | 50 | 19260.4 | 45998.8 | 3344836 | 0 | 0 | 3476.27 | 75.88 | 71.85 | 100 | 0 | 0 | 1050 | 870.6 | 914.1 | 1048.8 | 818.7 | 859.32 | 1048.9 | 894.4 | 938.12 | 0 | 0 | 0
2026-04-18 14:06 | 667.9 |  | 669.1 | 664.5 | 2458.2 | 2464.1 | 2457.2 | 2832.06 | -27.07 | 2832.2 | 1 | 49.9 | 19310 | 46003.7 | 3344885 | 0 | 0 | 3476.27 | 75.89 | 71.86 | 100 | 0 | 0 | 1060.3 | 851 | 902.32 | 1053 | 851.6 | 896.71 | 1055.5 | 1060.2 | 1119.07 | 0 | 0 | 0
2026-04-18 14:07 | 667.9 |  | 670.2 | 667.1 | 2422.9 | 2431.7 | 2428 | 2803.83 | -29.98 | 2804 | 1 | 49.9 | 19352.7 | 46008.1 | 3344929 | 0 | 0 | 3476.27 | 75.87 | 71.83 | 100 | 0 | 0 | 1061.3 | 903.6 | 958.94 | 1055.3 | 878.3 | 926.86 | 1058.6 | 909 | 962.24 | 0 | 0 | 0
2026-04-18 14:08 | 664.7 |  | 667.2 | 665.1 | 1768.3 | 1769.3 | 1773.4 | 2035.98 | -25.78 | 2036.15 | 1 | 49.9 | 19397 | 46012.5 | 3344973 | 0 | 0 | 3476.27 | 75.9 | 71.85 | 100 | 0 | 0 | 1063.5 | 650 | 691.27 | 1060.7 | 624.6 | 662.55 | 1064 | 675.2 | 718.45 | 0 | 0 | 0
2026-04-18 14:09 | 665.1 |  | 666.8 | 665 | 1919.6 | 1921.7 | 1924 | 2210.98 | -27.58 | 2211.15 | 1 | 50 | 19429.7 | 46015.8 | 3345006 | 0 | 0 | 3476.27 | 75.89 | 71.84 | 100 | 0 | 0 | 1072.8 | 703.5 | 754.74 | 1063.8 | 678.9 | 722.2 | 1068.8 | 713.6 | 762.72 | 0 | 0 | 0
2026-04-18 14:10 | 666.2 |  | 667.7 | 665.4 | 2080.1 | 2085 | 2084.1 | 2402.17 | -28.13 | 2402.33 | 1 | 50 | 19473.2 | 46020.1 | 3345049 | 0 | 0 | 3476.27 | 75.91 | 71.86 | 100 | 0 | 0 | 1074.3 | 752.5 | 808.4 | 1071.1 | 723.2 | 774.61 | 1068 | 803.2 | 857.85 | 0 | 0 | 0
2026-04-18 14:11 | 669.4 |  | 670.6 | 665.5 | 2478.2 | 2486.9 | 2482.3 | 2868.47 | -29.96 | 2868.63 | 1 | 50 | 19512.9 | 46024.1 | 3345089 | 0 | 0 | 3476.27 | 75.91 | 71.86 | 100 | 0 | 0 | 1076.8 | 908 | 977.78 | 1074.6 | 861.8 | 926.08 | 1072.1 | 937.2 | 1004.82 | 0 | 0 | 0
2026-04-18 14:12 | 668.8 |  | 670.3 | 665.6 | 2316.2 | 2317.5 | 2316.5 | 2674.87 | -29.88 | 2675.04 | 1 | 50 | 19566 | 46029.3 | 3345141 | 0 | 0 | 3476.27 | 75.93 | 71.87 | 100 | 0 | 0 | 1080.9 | 851 | 919.87 | 1075.2 | 822.9 | 884.76 | 1076.7 | 846.6 | 911.53 | 0 | 0 | 0
2026-04-18 14:13 | 669.5 |  | 670.7 | 666.8 | 2804 | 2809.4 | 2807.8 | 3246.44 | -28.92 | 3246.56 | 1 | 49.9 | 19608.3 | 46033.6 | 3345184 | 0 | 0 | 3476.27 | 75.93 | 71.86 | 100 | 0 | 0 | 1078.9 | 1044.3 | 1126.71 | 1072 | 1004.2 | 1076.55 | 1073.9 | 1009.2 | 1083.83 | 0 | 0 | 0
2026-04-18 14:14 | 667 |  | 669.9 | 666.2 | 2692.5 | 2691.1 | 2694.6 | 3106.03 | -32.24 | 3106.2 | 1 | 49.9 | 19668.9 | 46039.7 | 3345245 | 0 | 0 | 3476.27 | 75.99 | 71.92 | 100 | 0 | 0 | 1078.2 | 991.8 | 1069.35 | 1070.2 | 966.5 | 1034.31 | 1074.2 | 981.5 | 1054.34 | 0 | 0 | 0
2026-04-18 14:15 | 668.2 |  | 670.2 | 666.1 | 2272.5 | 2273.1 | 2271.3 | 2631.86 | -27.8 | 2627.43 | 1 | 49.9 | 19709.6 | 46043.8 | 3345286 | 0 | 0 | 3476.27 | 75.98 | 71.91 | 100 | 0 | 0 | 1078 | 799.7 | 862.03 | 1074.9 | 775.4 | 833.52 | 1071.1 | 925.7 | 991.57 | 0 | 0 | 0
2026-04-18 14:16 | 667.2 |  | 671 | 667.2 | 2669.4 | 2674.2 | 2672.9 | 3086.74 | -32.55 | 3086.91 | 1 | 50 | 19767.5 | 46049.5 | 3345343 | 0 | 0 | 3476.27 | 76.02 | 71.94 | 100 | 0 | 0 | 1080.7 | 978 | 1056.95 | 1077.9 | 893.1 | 962.63 | 1071.7 | 1030.5 | 1104.41 | 0 | 0 | 0
2026-04-18 14:17 | 670.4 |  | 671.7 | 665.6 | 2661.3 | 2664.4 | 2658.8 | 3070.04 | -31.83 | 3070.2 | 1 | 50 | 19811.4 | 46053.9 | 3345387 | 0 | 0 | 3476.27 | 75.99 | 71.91 | 100 | 0 | 0 | 1076.4 | 979.9 | 1054.75 | 1073.2 | 923 | 990.58 | 1074 | 985.5 | 1058.41 | 0 | 0 | 0
2026-04-18 14:18 | 668.4 |  | 671.8 | 667.9 | 2830.8 | 2832.5 | 2840.1 | 3278.1 | -31.65 | 3278.26 | 1 | 50 | 19870.6 | 46059.9 | 3345447 | 0 | 0 | 3476.27 | 76.03 | 71.94 | 100 | 0 | 0 | 1077.9 | 1037.8 | 1118.6 | 1072.2 | 1004.9 | 1077.44 | 1072.1 | 1065.4 | 1142.21 | 0 | 0 | 0
2026-04-18 14:19 | 670.3 |  | 671.6 | 667.2 | 2985.4 | 2986.1 | 2984 | 3451.82 | -32.63 | 3451.96 | 1 | 49.9 | 19920.5 | 46064.8 | 3345496 | 0 | 0 | 3476.27 | 76.02 | 71.93 | 100 | 0 | 0 | 1115.9 | 1051.4 | 1173.28 | 1070.1 | 1088.7 | 1165.06 | 1132.5 | 1037.2 | 1174.6 | 0 | 0 | 0
2026-04-18 14:20 | 669.8 |  | 672.1 | 669 | 2985.8 | 2991.6 | 2995.4 | 3465.55 | -31.77 | 3465.69 | 1 | 49.9 | 19987.2 | 46071.5 | 3345563 | 0 | 0 | 3476.27 | 76.06 | 71.96 | 100 | 0 | 0 | 1143 | 1027.6 | 1174.59 | 1121.1 | 1047.4 | 1174.24 | 1143.5 | 1026.7 | 1174.02 | 0 | 0 | 0
2026-04-18 14:21 | 669.5 |  | 670.4 | 667.3 | 2986.3 | 2999.4 | 2994.5 | 3462.88 | -30.91 | 3462.45 | 1 | 49.9 | 20039.2 | 46076.6 | 3345614 | 0 | 0 | 3476.27 | 76.05 | 71.95 | 100 | 0 | 0 | 1142.1 | 1027.6 | 1173.62 | 1122.9 | 1045.2 | 1173.66 | 1143.5 | 1026.6 | 1173.92 | 0 | 0 | 0
2026-04-18 14:22 | 669.9 |  | 671.1 | 666.7 | 2992.3 | 2998.2 | 2993.2 | 3462.76 | -30.79 | 3462.89 | 1 | 49.9 | 20105.9 | 46083.3 | 3345681 | 0 | 0 | 3476.27 | 76.09 | 71.98 | 100 | 0 | 0 | 1132.4 | 1036.3 | 1173.54 | 1107 | 1060.2 | 1173.6 | 1129.9 | 1038.4 | 1173.25 | 0 | 0 | 0
2026-04-18 14:23 | 668.8 |  | 670.5 | 667.6 | 2546.5 | 2554.5 | 2554.2 | 2946.26 | -30.25 | 2946.43 | 1 | 49.9 | 20153.9 | 46088.1 | 3345729 | 0 | 0 | 3476.27 | 76.08 | 71.97 | 100 | 0 | 0 | 1070.8 | 952.9 | 1020.32 | 1061.6 | 907.7 | 963.66 | 1071.8 | 932.7 | 999.66 | 0 | 0 | 0
2026-04-18 14:24 | 667.1 |  | 668.1 | 664.6 | 2339.8 | 2347.5 | 2343.1 | 2696.93 | -28.16 | 2697.07 | 1 | 49.9 | 20209.2 | 46093.7 | 3345785 | 0 | 0 | 3476.27 | 76.14 | 72.02 | 100 | 0 | 0 | 1074.2 | 871.9 | 936.55 | 1070 | 828.2 | 886.16 | 1068.2 | 851.5 | 909.58 | 0 | 0 | 0
2026-04-18 14:25 | 664.6 |  | 666.4 | 664.9 | 1723.6 | 1726.5 | 1728.3 | 1988.24 | -28.88 | 1991.06 | 1 | 50 | 20243.3 | 46097.1 | 3345819 | 0 | 0 | 3476.27 | 76.14 | 72.02 | 100 | 0 | 0 | 1076 | 653 | 702.62 | 1069.9 | 615.9 | 658.93 | 1072.4 | 601.4 | 644.91 | 0 | 0 | 0
2026-04-18 14:26 | 663.9 |  | 664.5 | 662.2 | 1283.8 | 1282.6 | 1280.7 | 1469.05 | -24.68 | 1469.27 | 1 | 50 | 20275.1 | 46100.2 | 3345850 | 0 | 0 | 3476.27 | 76.17 | 72.04 | 100 | 0 | 0 | 1078.7 | 468.4 | 505.21 | 1072.6 | 450.3 | 483.04 | 1072.3 | 463.1 | 496.61 | 0 | 0 | 0
2026-04-18 14:27 | 661.7 |  | 662.5 | 661.4 | 1170.4 | 1175.7 | 1172.6 | 1341.36 | -24.41 | 1342.01 | 1 | 50 | 20295.1 | 46102.3 | 3345871 | 0 | 0 | 3476.27 | 76.16 | 72.04 | 100 | 0 | 0 | 1077.8 | 425.2 | 458.27 | 1073.9 | 406.9 | 436.97 | 1072.3 | 430.1 | 461.22 | 0 | 0 | 0
2026-04-18 14:28 | 663 |  | 663.7 | 660.3 | 1160 | 1161.4 | 1159.4 | 1326.88 | -25.92 | 1327.13 | 1 | 50 | 20321.1 | 46104.9 | 3345897 | 0 | 0 | 3476.27 | 76.18 | 72.05 | 100 | 0 | 0 | 1082.9 | 415.2 | 449.67 | 1079.6 | 398 | 429.69 | 1079.6 | 429.6 | 463.8 | 0 | 0 | 0
2026-04-18 14:29 | 661.8 |  | 664.2 | 662.3 | 1252.3 | 1253.8 | 1254.2 | 1435.69 | -26.49 | 1435.94 | 1 | 50 | 20341 | 46106.8 | 3345916 | 0 | 0 | 3476.27 | 76.17 | 72.04 | 100 | 0 | 0 | 1084.9 | 447.8 | 485.77 | 1083.2 | 429.4 | 464.68 | 1084.8 | 466.3 | 505.81 | 0 | 0 | 0
2026-04-18 14:30 | 669.3 |  | 670.5 | 666.6 | 2400.2 | 2405.9 | 2400.8 | 2783.56 | -29.87 | 2783.72 | 1 | 50 | 20379.6 | 46110.7 | 3345955 | 0 | 0 | 3476.27 | 76.17 | 72.04 | 100 | 0 | 0 | 1098.2 | 824.3 | 905.26 | 1090.5 | 786.4 | 857.61 | 1092.4 | 990.8 | 1082.31 | 0 | 0 | 0
2026-04-18 14:31 | 668.9 |  | 672.6 | 668.7 | 2928.8 | 2929.9 | 2937.5 | 3389.45 | -31.71 | 3389.59 | 1 | 50 | 20426 | 46115.3 | 3346001 | 0 | 0 | 3476.27 | 76.15 | 72.02 | 100 | 0 | 0 | 1109 | 1058.9 | 1174.34 | 1087 | 1028.1 | 1117.51 | 1084.6 | 1057.8 | 1147.3 | 0 | 0 | 0
2026-04-18 14:32 | 669.5 |  | 671 | 668.3 | 2990.3 | 2995.2 | 2996.2 | 3465.57 | -31.15 | 3465.71 | 1 | 50 | 20487 | 46121.4 | 3346062 | 0 | 0 | 3476.27 | 76.19 | 72.06 | 100 | 0 | 0 | 1155.7 | 1016.5 | 1174.71 | 1129.1 | 1040.2 | 1174.49 | 1140.1 | 1029.4 | 1173.64 | 0 | 0 | 0
2026-04-18 14:33 | 669.9 |  | 671.4 | 666.4 | 2890.9 | 2896.8 | 2890.8 | 3341.96 | -28.96 | 3342.08 | 1 | 49.9 | 20553.5 | 46128.1 | 3346129 | 0 | 0 | 3476.27 | 76.26 | 72.12 | 100 | 0 | 0 | 1159.8 | 1012.4 | 1174.16 | 1136.2 | 1033.6 | 1174.36 | 1160.1 | 1012.5 | 1174.57 | 0 | 0 | 0
2026-04-18 14:34 | 670.1 |  | 671.7 | 667.2 | 2996.3 | 2996.7 | 2996.4 | 3465.04 | -31.93 | 3465.18 | 1 | 49.9 | 20602.4 | 46133 | 3346178 | 0 | 0 | 3476.27 | 76.24 | 72.1 | 100 | 0 | 0 | 1175.8 | 999.1 | 1174.72 | 1163.1 | 1009.5 | 1174.17 | 1177.8 | 997.3 | 1174.65 | 0 | 0 | 0
2026-04-18 14:35 | 668.7 |  | 671.1 | 667.6 | 2987.9 | 2996.2 | 2998.8 | 3463.18 | -30.46 | 3463.32 | 1 | 49.9 | 20669.1 | 46139.6 | 3346244 | 0 | 0 | 3476.27 | 76.23 | 72.09 | 100 | 0 | 0 | 1181 | 994 | 1173.95 | 1170.4 | 1002.8 | 1173.65 | 1180.2 | 994.7 | 1173.94 | 0 | 0 | 0
2026-04-18 14:36 | 669.8 |  | 672.6 | 668.2 | 2989.6 | 2989.2 | 2997.7 | 3464.57 | -32.88 | 3464.74 | 1 | 49.9 | 20720.2 | 46144.7 | 3346295 | 0 | 0 | 3476.27 | 76.16 | 72.02 | 100 | 0 | 0 | 1177.9 | 997 | 1174.32 | 1169.9 | 1003.3 | 1173.74 | 1181.5 | 993.4 | 1173.73 | 0 | 0 | 0
2026-04-18 14:37 | 670 |  | 672.4 | 669 | 2987.2 | 2990.3 | 2997.1 | 3464.96 | -31.05 | 3465.12 | 1 | 49.9 | 20786.9 | 46151.4 | 3346362 | 0 | 0 | 3476.27 | 76.15 | 72.01 | 100 | 0 | 0 | 1173.9 | 999.9 | 1173.84 | 1163.8 | 1008.2 | 1173.39 | 1174.3 | 999.6 | 1173.82 | 0 | 0 | 0
2026-04-18 14:38 | 671.7 |  | 672.6 | 668.9 | 2981.6 | 2989.1 | 2989.7 | 3465.16 | -34.56 | 3465.33 | 1 | 49.9 | 20836.9 | 46156.4 | 3346412 | 0 | 0 | 3476.27 | 76.08 | 71.93 | 100 | 0 | 0 | 1170.5 | 1003.4 | 1174.43 | 1161.4 | 1011.6 | 1174.93 | 1171.3 | 1003 | 1174.86 | 0 | 0 | 0
2026-04-18 14:39 | 673.9 |  | 674.8 | 670.7 | 2977.4 | 2981.2 | 2978 | 3466.6 | -33.49 | 3466.75 | 1 | 49.9 | 20903.6 | 46163 | 3346478 | 0 | 0 | 3476.27 | 76.07 | 71.92 | 100 | 0 | 0 | 1160.4 | 1012.6 | 1175.01 | 1151.6 | 1019.6 | 1174.13 | 1161.5 | 1011.2 | 1174.51 | 0 | 0 | 0
2026-04-18 14:40 | 675.6 |  | 676.7 | 672.5 | 2968.7 | 2972.3 | 2970.3 | 3464.58 | -34.68 | 3464.75 | 1 | 49.9 | 20953.7 | 46168.1 | 3346529 | 0 | 0 | 3476.27 | 76 | 71.85 | 100 | 0 | 0 | 1156.4 | 1015.3 | 1174.1 | 1146.6 | 1023.9 | 1174.03 | 1159.2 | 1012.7 | 1173.96 | 0 | 0 | 0
2026-04-18 14:41 | 677.7 |  | 678.8 | 674.8 | 2958.6 | 2962.3 | 2962.7 | 3464.96 | -36.9 | 3465.15 | 1 | 49.8 | 21021.4 | 46175 | 3346598 | 0 | 0 | 3476.27 | 75.99 | 71.84 | 100 | 0 | 0 | 1154.2 | 1017.1 | 1173.96 | 1143.7 | 1026.5 | 1174 | 1154.1 | 1018 | 1174.89 | 0 | 0 | 0
2026-04-18 14:42 | 677.4 |  | 678.3 | 674.8 | 2960.5 | 2960 | 2963.7 | 3464.67 | -35.12 | 3464.93 | 1 | 49.8 | 21071.4 | 46179.8 | 3346646 | 0 | 0 | 3476.27 | 75.93 | 71.78 | 100 | 0 | 0 | 1146.8 | 1023.4 | 1173.67 | 1135.2 | 1033.9 | 1173.72 | 1151.5 | 1019.6 | 1174.1 | 0 | 0 | 0
2026-04-18 14:43 | 676.1 |  | 678.6 | 674.6 | 2965.1 | 2962.3 | 2966.7 | 3465.21 | -36.11 | 3465.4 | 1 | 49.9 | 21137.1 | 46186.4 | 3346712 | 0 | 0 | 3476.27 | 75.92 | 71.76 | 100 | 0 | 0 | 1150.3 | 1021 | 1174.48 | 1140.2 | 1030.2 | 1174.69 | 1150.4 | 1020.8 | 1174.31 | 0 | 0 | 0
2026-04-18 14:44 | 675.5 |  | 677 | 673.5 | 2964.2 | 2969.2 | 2972.6 | 3464.63 | -34.66 | 3464.8 | 1 | 49.9 | 21187.2 | 46191.5 | 3346763 | 0 | 0 | 3476.27 | 75.86 | 71.7 | 100 | 0 | 0 | 1148.9 | 1022.3 | 1174.52 | 1138.6 | 1031.2 | 1174.12 | 1149.7 | 1021.2 | 1174.13 | 0 | 0 | 0
2026-04-18 14:45 | 675.9 |  | 676.7 | 673.5 | 2963.3 | 2970.7 | 2966.9 | 3464.14 | -34.26 | 3464.31 | 1 | 49.9 | 21253.9 | 46198.1 | 3346829 | 0 | 0 | 3476.27 | 75.86 | 71.7 | 100 | 0 | 0 | 1143.6 | 1026.5 | 1173.94 | 1132.6 | 1036.9 | 1174.34 | 1145.9 | 1024.3 | 1173.75 | 0 | 0 | 0
2026-04-18 14:46 | 679 |  | 679.7 | 675.5 | 2957.8 | 2961.1 | 2959 | 3466.69 | -35.27 | 3466.86 | 1 | 49.9 | 21303.9 | 46203.2 | 3346880 | 0 | 0 | 3476.27 | 75.8 | 71.64 | 100 | 0 | 0 | 1142.1 | 1028.2 | 1174.33 | 1130.2 | 1039.7 | 1175.03 | 1144.2 | 1026 | 1173.96 | 0 | 0 | 0
2026-04-18 14:47 | 679.1 |  | 681.3 | 677.9 | 2949.3 | 2953.2 | 2957 | 3467.35 | -36.6 | 3467.55 | 1 | 49.9 | 21370.6 | 46209.8 | 3346946 | 0 | 0 | 3476.27 | 75.8 | 71.63 | 100 | 0 | 0 | 1142.9 | 1028.3 | 1175.29 | 1132.1 | 1037.7 | 1174.79 | 1145.5 | 1025.8 | 1175 | 0 | 0 | 0
2026-04-18 14:48 | 679.7 |  | 682.1 | 678.2 | 2947.3 | 2948.7 | 2950.9 | 3464.45 | -37.89 | 3464.65 | 1 | 49.9 | 21421.6 | 46214.9 | 3346997 | 0 | 0 | 3476.27 | 75.74 | 71.57 | 100 | 0 | 0 | 1141.9 | 1028.6 | 1174.51 | 1131.8 | 1037 | 1173.71 | 1145.2 | 1025.3 | 1174.17 | 0 | 0 | 0
2026-04-18 14:49 | 678.1 |  | 680.2 | 676.1 | 2955.1 | 2954.6 | 2961.4 | 3463.94 | -35.19 | 3464.12 | 1 | 49.9 | 21489.3 | 46221.8 | 3347066 | 0 | 0 | 3476.27 | 75.75 | 71.57 | 100 | 0 | 0 | 1141.1 | 1028.8 | 1174.01 | 1130.5 | 1038.6 | 1174.16 | 1142.1 | 1027.6 | 1173.65 | 0 | 0 | 0
2026-04-18 14:50 | 676.2 |  | 677.9 | 674.4 | 2958.8 | 2967.3 | 2966.2 | 3464.78 | -35.61 | 3464.98 | 1 | 49.9 | 21539.4 | 46226.6 | 3347114 | 0 | 0 | 3476.27 | 75.69 | 71.51 | 100 | 0 | 0 | 1136.8 | 1032.6 | 1173.85 | 1125.4 | 1043.5 | 1174.36 | 1136.7 | 1032.1 | 1173.16 | 0 | 0 | 0
2026-04-18 14:51 | 677.8 |  | 679 | 674.4 | 2964.6 | 2962.4 | 2965 | 3465.05 | -35.59 | 3465.24 | 1 | 49.9 | 21606.1 | 46233.4 | 3347182 | 0 | 0 | 3476.27 | 75.71 | 71.53 | 100 | 0 | 0 | 1120.8 | 1047.7 | 1174.29 | 1105.2 | 1062.3 | 1174.03 | 1119.1 | 1049.5 | 1174.54 | 0 | 0 | 0
2026-04-18 14:52 | 674.8 |  | 678.1 | 674.2 | 2923.7 | 2925 | 2930.2 | 3420.56 | -33.12 | 3420.72 | 1 | 50 | 21656.9 | 46238.4 | 3347232 | 0 | 0 | 3476.27 | 75.7 | 71.51 | 100 | 0 | 0 | 1087.9 | 1079.1 | 1173.92 | 1051.7 | 1089.7 | 1145.99 | 1070.2 | 1076.8 | 1152.36 | 0 | 0 | 0
2026-04-18 14:53 | 672.5 |  | 673.7 | 668.2 | 2789 | 2793 | 2789.3 | 3235.8 | -31.1 | 3235.95 | 1 | 50 | 21719.6 | 46244.8 | 3347296 | 0 | 0 | 3476.27 | 75.72 | 71.53 | 100 | 0 | 0 | 1057.8 | 1053 | 1113.85 | 1054.5 | 995.2 | 1049.47 | 1047.6 | 1067.3 | 1118.08 | 0 | 0 | 0
2026-04-18 14:54 | 671.7 |  | 672.7 | 667.6 | 2614.7 | 2620.7 | 2616.9 | 3031.45 | -30.11 | 3031.59 | 1 | 50 | 21764.2 | 46249.2 | 3347340 | 0 | 0 | 3476.27 | 75.7 | 71.5 | 100 | 0 | 0 | 1056.7 | 979.4 | 1034.98 | 1052.7 | 939.9 | 989.42 | 1054.2 | 998.7 | 1052.81 | 0 | 0 | 0
2026-04-18 14:55 | 670.6 |  | 672.2 | 669.5 | 2675.7 | 2686.5 | 2683.9 | 3116.17 | -31.76 | 3116.32 | 1 | 50 | 21824 | 46255.2 | 3347400 | 0 | 0 | 3476.27 | 75.73 | 71.53 | 100 | 0 | 0 | 1059.4 | 983.3 | 1041.67 | 1051.6 | 939 | 987.44 | 1056.6 | 1081.6 | 1142.83 | 0 | 0 | 0
2026-04-18 14:56 | 671.2 |  | 672.4 | 669.7 | 2981.7 | 2988.9 | 2992.7 | 3466.24 | -32.57 | 3466.4 | 1 | 50 | 21872.4 | 46260 | 3347448 | 0 | 0 | 3476.27 | 75.7 | 71.49 | 100 | 0 | 0 | 1128.4 | 1040.7 | 1174.33 | 1112.2 | 1056.1 | 1174.54 | 1141.1 | 1029.5 | 1174.73 | 0 | 0 | 0
2026-04-18 14:57 | 671.2 |  | 671.9 | 666.6 | 2989.6 | 2995.2 | 2991.8 | 3462.74 | -32.22 | 3462.89 | 1 | 50 | 21939.1 | 46266.7 | 3347515 | 0 | 0 | 3476.27 | 75.71 | 71.49 | 100 | 0 | 0 | 1150.5 | 1019.3 | 1172.76 | 1137.7 | 1031 | 1172.98 | 1150.5 | 1020.1 | 1173.61 | 0 | 0 | 0
2026-04-18 14:58 | 668.7 |  | 670 | 667.8 | 2992.7 | 2998.2 | 3000.2 | 3464.83 | -32.1 | 3464.99 | 1 | 50 | 21990.1 | 46271.8 | 3347566 | 0 | 0 | 3476.27 | 75.66 | 71.44 | 100 | 0 | 0 | 1146.6 | 1023.8 | 1173.83 | 1134.8 | 1034.4 | 1173.87 | 1148.2 | 1023 | 1174.63 | 0 | 0 | 0
2026-04-18 14:59 | 668.3 |  | 670.3 | 667.7 | 2990.1 | 2999.1 | 3001.3 | 3464.35 | -31.05 | 3464.48 | 1 | 50 | 22056.8 | 46278.4 | 3347632 | 0 | 0 | 3476.27 | 75.67 | 71.45 | 100 | 0 | 0 | 1139.2 | 1030.8 | 1174.32 | 1122.4 | 1045.6 | 1173.56 | 1138.8 | 1030.8 | 1173.92 | 0 | 0 | 0
2026-04-18 15:00 | 668.3 |  | 672 | 668.1 | 2988 | 2994.4 | 3001.9 | 3465.69 | -31.69 | 3465.83 | 1 | 50 | 22107.8 | 46283.5 | 3347683 | 0 | 0 | 3476.27 | 75.63 | 71.41 | 100 | 0 | 0 | 1125.7 | 1042.7 | 1173.79 | 1121.3 | 1047.4 | 1174.43 | 1140.5 | 1029.4 | 1174.02 | 0 | 0 | 0
2026-04-18 15:01 | 670 |  | 671 | 667.2 | 2988.9 | 3000.7 | 2997.2 | 3465.29 | -29.71 | 3465.43 | 1 | 50 | 22173.6 | 46290.1 | 3347749 | 0 | 0 | 3476.27 | 75.66 | 71.43 | 100 | 0 | 0 | 1123.3 | 1045.3 | 1174.2 | 1096.6 | 1070.9 | 1174.33 | 1119.3 | 1048.6 | 1173.72 | 0 | 0 | 0
2026-04-18 15:02 | 671.2 |  | 671.9 | 665.8 | 2993.1 | 2999.9 | 2995.1 | 3465.11 | -32.34 | 3465.26 | 1 | 50 | 22224.6 | 46295.2 | 3347800 | 0 | 0 | 3476.27 | 75.63 | 71.4 | 100 | 0 | 0 | 1127.1 | 1042.2 | 1174.62 | 1102.7 | 1065.3 | 1174.67 | 1123.2 | 1045.3 | 1174.1 | 0 | 0 | 0
2026-04-18 15:03 | 669.3 |  | 670.5 | 668.4 | 2986.8 | 2994.9 | 2999.6 | 3464.71 | -32.36 | 3464.87 | 1 | 50 | 22291.3 | 46301.9 | 3347867 | 0 | 0 | 3476.27 | 75.66 | 71.42 | 100 | 0 | 0 | 1113.8 | 1054.3 | 1174.29 | 1095.4 | 1072 | 1174.22 | 1126 | 1042.7 | 1174.04 | 0 | 0 | 0
2026-04-18 15:04 | 669.3 |  | 672.3 | 668.6 | 2990.9 | 2988.3 | 2998.2 | 3462.62 | -31.71 | 3462.76 | 1 | 50 | 22341.3 | 46306.9 | 3347917 | 0 | 0 | 3476.27 | 75.63 | 71.39 | 100 | 0 | 0 | 1106 | 1060.6 | 1172.98 | 1065.1 | 1102.1 | 1173.86 | 1118.8 | 1048.9 | 1173.54 | 0 | 0 | 0
2026-04-18 15:05 | 670.5 |  | 671.1 | 665.1 | 2999.9 | 3000.8 | 2994.6 | 3464.5 | -31.7 | 3464.64 | 1 | 50 | 22408.1 | 46313.5 | 3347983 | 0 | 0 | 3476.27 | 75.66 | 71.42 | 100 | 0 | 0 | 1123.4 | 1045.7 | 1174.74 | 1095.5 | 1072.4 | 1174.8 | 1127.2 | 1042.1 | 1174.69 | 0 | 0 | 0
2026-04-18 15:06 | 668.6 |  | 671.5 | 668.4 | 2988.8 | 2992.8 | 2998.9 | 3463.61 | -31.52 | 3463.65 | 1 | 50 | 22459.1 | 46318.6 | 3348034 | 0 | 0 | 3476.27 | 75.63 | 71.38 | 100 | 0 | 0 | 1124.8 | 1043.3 | 1173.47 | 1106.7 | 1059.7 | 1172.73 | 1115.5 | 1051.7 | 1173.16 | 0 | 0 | 0
2026-04-18 15:07 | 671.1 |  | 672 | 667.1 | 2990.3 | 2996.7 | 2992.7 | 3465.07 | -31.68 | 3465.22 | 1 | 50 | 22526.8 | 46325.4 | 3348102 | 0 | 0 | 3476.27 | 75.65 | 71.4 | 100 | 0 | 0 | 1123.4 | 1044.8 | 1173.77 | 1103.1 | 1064.1 | 1173.8 | 1129.8 | 1038.7 | 1173.5 | 0 | 0 | 0
2026-04-18 15:08 | 668.7 |  | 672.1 | 668.3 | 2992.5 | 2992.8 | 2997.8 | 3463.82 | -32.4 | 3463.97 | 1 | 50 | 22576.8 | 46330.5 | 3348153 | 0 | 0 | 3476.27 | 75.62 | 71.37 | 100 | 0 | 0 | 1124.2 | 1043.6 | 1173.21 | 1100.3 | 1066.8 | 1173.78 | 1125.9 | 1043.4 | 1174.79 | 0 | 0 | 0
2026-04-18 15:09 | 672.1 |  | 672.5 | 670.2 | 2977.9 | 2990 | 2981.7 | 3463.66 | -33.89 | 3463.84 | 1 | 50 | 22644.5 | 46337.2 | 3348220 | 0 | 0 | 3476.27 | 75.65 | 71.39 | 100 | 0 | 0 | 1128 | 1040.1 | 1173.18 | 1107.9 | 1059.6 | 1173.92 | 1131.1 | 1037.4 | 1173.38 | 0 | 0 | 0
2026-04-18 15:10 | 672.4 |  | 675.9 | 672.2 | 2978.1 | 2978.7 | 2984.7 | 3466.61 | -34.64 | 3466.77 | 1 | 50 | 22693.6 | 46342.1 | 3348269 | 0 | 0 | 3476.27 | 75.62 | 71.36 | 100 | 0 | 0 | 1123.4 | 1045.9 | 1174.92 | 1096.1 | 1070.7 | 1173.59 | 1125.8 | 1043.2 | 1174.49 | 0 | 0 | 0
2026-04-18 15:11 | 673.7 |  | 674.5 | 668.9 | 2954.3 | 2959.2 | 2958.2 | 3434.81 | -31.71 | 3434.96 | 1 | 50 | 22761.1 | 46348.9 | 3348337 | 0 | 0 | 3476.27 | 75.65 | 71.39 | 100 | 0 | 0 | 1095 | 1077.5 | 1174.11 | 1053.2 | 1092.9 | 1151.06 | 1097.9 | 1069.7 | 1174.43 | 0 | 0 | 0
2026-04-18 15:12 | 670.6 |  | 674.1 | 671.3 | 2682.1 | 2685.8 | 2693.1 | 3118.74 | -32.07 | 3118.91 | 1 | 50 | 22809.9 | 46353.8 | 3348386 | 0 | 0 | 3476.27 | 75.64 | 71.37 | 100 | 0 | 0 | 1063.7 | 1007.8 | 1072 | 1057.8 | 967.3 | 1023.21 | 1057.1 | 1005.9 | 1063.33 | 0 | 0 | 0
2026-04-18 15:13 | 671.1 |  | 674.8 | 670.9 | 2911.7 | 2910.6 | 2921.4 | 3391.75 | -33.59 | 3391.9 | 1 | 50 | 22872.8 | 46360 | 3348448 | 0 | 0 | 3476.27 | 75.67 | 71.4 | 100 | 0 | 0 | 1054.5 | 1099 | 1158.9 | 1061 | 1057.7 | 1122.23 | 1115.7 | 1053.4 | 1175.31 | 0 | 0 | 0
2026-04-18 15:14 | 671.1 |  | 673.5 | 668.8 | 2973.3 | 2981.5 | 2974.2 | 3450.95 | -32.85 | 3451.1 | 1 | 50 | 22922.8 | 46365 | 3348498 | 0 | 0 | 3476.27 | 75.65 | 71.37 | 100 | 0 | 0 | 1104.6 | 1061.9 | 1172.95 | 1054.4 | 1097.5 | 1157.16 | 1109.7 | 1057.4 | 1173.42 | 0 | 0 | 0
2026-04-18 15:15 | 669.9 |  | 670.8 | 669.1 | 2984.3 | 2993.8 | 2995.2 | 3463.28 | -30.1 | 3463.42 | 1 | 50 | 22990.2 | 46371.8 | 3348566 | 0 | 0 | 3476.27 | 75.69 | 71.41 | 100 | 0 | 0 | 1110.9 | 1056.2 | 1173.34 | 1082.9 | 1084.7 | 1174.65 | 1116.5 | 1051.8 | 1174.31 | 0 | 0 | 0
2026-04-18 15:16 | 669.7 |  | 672.8 | 669.2 | 2994.5 | 2990.8 | 2996.4 | 3465.49 | -31.7 | 3465.64 | 1 | 50 | 23040.2 | 46376.8 | 3348616 | 0 | 0 | 3476.27 | 75.66 | 71.38 | 100 | 0 | 0 | 1127.9 | 1041.2 | 1174.36 | 1103.4 | 1063.9 | 1173.86 | 1124.3 | 1044.2 | 1173.97 | 0 | 0 | 0
2026-04-18 15:17 | 670 |  | 670.9 | 665.1 | 2998.2 | 2997.7 | 2996.4 | 3462.71 | -31.58 | 3462.86 | 1 | 50 | 23108.8 | 46383.7 | 3348685 | 0 | 0 | 3476.27 | 75.7 | 71.41 | 100 | 0 | 0 | 1123.7 | 1044.5 | 1173.72 | 1099.1 | 1067.9 | 1173.75 | 1126.6 | 1042.6 | 1174.58 | 0 | 0 | 0
2026-04-18 15:18 | 670.7 |  | 671.4 | 667.4 | 2998.1 | 2989.9 | 3000.2 | 3465.22 | -33.6 | 3465.37 | 1 | 50 | 23159.8 | 46388.8 | 3348736 | 0 | 0 | 3476.27 | 75.67 | 71.38 | 100 | 0 | 0 | 1125.4 | 1043.8 | 1174.64 | 1104.2 | 1063.7 | 1174.48 | 1128.3 | 1041.2 | 1174.82 | 0 | 0 | 0
2026-04-18 15:19 | 669.4 |  | 672.5 | 669.2 | 2989.7 | 2989.4 | 2996.3 | 3464.5 | -31.59 | 3464.64 | 1 | 50 | 23226.6 | 46395.4 | 3348802 | 0 | 0 | 3476.27 | 75.7 | 71.41 | 100 | 0 | 0 | 1124.6 | 1043.7 | 1173.72 | 1103.5 | 1064 | 1174.16 | 1127 | 1042.4 | 1174.8 | 0 | 0 | 0
2026-04-18 15:20 | 673.2 |  | 674.8 | 671.1 | 2982.7 | 2980.4 | 2985.5 | 3466.18 | -31.77 | 3466.34 | 1 | 49.9 | 23277.6 | 46400.5 | 3348853 | 0 | 0 | 3476.27 | 75.68 | 71.38 | 100 | 0 | 0 | 1116 | 1052 | 1174.04 | 1080.5 | 1086.9 | 1174.39 | 1112.6 | 1055.1 | 1173.86 | 0 | 0 | 0
2026-04-18 15:21 | 673.7 |  | 673.8 | 670 | 2974.4 | 2981.3 | 2978.2 | 3460.74 | -32 | 3460.89 | 1 | 49.9 | 23344.3 | 46407.2 | 3348920 | 0 | 0 | 3476.27 | 75.71 | 71.41 | 100 | 0 | 0 | 1107.2 | 1060.6 | 1174.31 | 1058.3 | 1105.3 | 1169.77 | 1113.7 | 1054.3 | 1174.15 | 0 | 0 | 0
2026-04-18 15:22 | 672.8 |  | 675.2 | 672.1 | 2978.5 | 2977.7 | 2984 | 3465.34 | -31.82 | 3465.49 | 1 | 49.9 | 23395.3 | 46412.3 | 3348971 | 0 | 0 | 3476.27 | 75.69 | 71.39 | 100 | 0 | 0 | 1109.2 | 1059.2 | 1174.83 | 1060.5 | 1108.6 | 1175.63 | 1118.1 | 1049.8 | 1173.83 | 0 | 0 | 0
2026-04-18 15:23 | 676.4 |  | 676.9 | 673 | 2972.3 | 2968.6 | 2972.1 | 3465.11 | -34.3 | 3465.28 | 1 | 49.9 | 23463 | 46419.1 | 3349039 | 0 | 0 | 3476.27 | 75.72 | 71.42 | 100 | 0 | 0 | 1113.9 | 1054.5 | 1174.58 | 1084.1 | 1083.6 | 1174.74 | 1118.9 | 1049.5 | 1174.25 | 0 | 0 | 0
2026-04-18 15:24 | 675.3 |  | 676.4 | 672.7 | 2974.6 | 2969.8 | 2976.1 | 3464.71 | -33.34 | 3464.87 | 1 | 50 | 23514 | 46424.2 | 3349090 | 0 | 0 | 3476.27 | 75.71 | 71.39 | 100 | 0 | 0 | 1115.9 | 1052 | 1173.88 | 1085.9 | 1081.1 | 1173.93 | 1120.5 | 1047.9 | 1174.18 | 0 | 0 | 0
2026-04-18 15:25 | 674.2 |  | 675.1 | 670.2 | 2981.8 | 2983.2 | 2980.5 | 3464.59 | -33.62 | 3464.75 | 1 | 50 | 23581.7 | 46430.9 | 3349157 | 0 | 0 | 3476.27 | 75.74 | 71.42 | 100 | 0 | 0 | 1111.6 | 1055.9 | 1173.69 | 1070.7 | 1096.3 | 1173.81 | 1116.5 | 1051.7 | 1174.22 | 0 | 0 | 0
2026-04-18 15:26 | 673.9 |  | 674.5 | 669 | 2987.7 | 2984.8 | 2984.1 | 3465.6 | -33.4 | 3466.4 | 1 | 50 | 23631.7 | 46436 | 3349208 | 0 | 0 | 3476.27 | 75.72 | 71.4 | 100 | 0 | 0 | 1111.5 | 1056.6 | 1174.46 | 1073 | 1094 | 1173.87 | 1116.5 | 1051.6 | 1174.07 | 0 | 0 | 0
2026-04-18 15:27 | 671.2 |  | 674.8 | 671.2 | 2908.1 | 2905.4 | 2914 | 3374.43 | -33.79 | 3374.59 | 1 | 50 | 23698 | 46442.6 | 3349274 | 0 | 0 | 3476.27 | 75.76 | 71.44 | 100 | 0 | 0 | 1054.2 | 1102.4 | 1162.19 | 1064 | 1033.8 | 1099.97 | 1060.2 | 1105.3 | 1171.8 | 0 | 0 | 0
2026-04-18 15:28 | 671.1 |  | 672.1 | 667.8 | 2831 | 2839.6 | 2837.7 | 3286.28 | -32.53 | 3286.44 | 1 | 50 | 23747.5 | 46447.6 | 3349324 | 0 | 0 | 3476.27 | 75.75 | 71.42 | 100 | 0 | 0 | 1063.6 | 1066.3 | 1134.17 | 1062.1 | 1005.7 | 1068.17 | 1059.8 | 1064.1 | 1127.75 | 0 | 0 | 0
2026-04-18 15:29 | 668.9 |  | 672.5 | 669 | 2755.7 | 2760.8 | 2765.6 | 3198.38 | -31.54 | 3198.54 | 1 | 50 | 23809.4 | 46453.8 | 3349386 | 0 | 0 | 3476.27 | 75.79 | 71.46 | 100 | 0 | 0 | 1065.9 | 1015.4 | 1082.31 | 1063.8 | 978.6 | 1040.98 | 1064.3 | 1063.7 | 1130.48 | 0 | 0 | 0
2026-04-18 15:30 | 670.8 |  | 671.5 | 666.8 | 2871.9 | 2869.4 | 2866.7 | 3319.26 | -30.14 | 3319.41 | 1 | 50 | 23857.1 | 46458.5 | 3349433 | 0 | 0 | 3476.27 | 75.78 | 71.44 | 100 | 0 | 0 | 1064.3 | 1065.7 | 1134.19 | 1062.8 | 1019.6 | 1083.58 | 1065.3 | 1088.1 | 1159.39 | 0 | 0 | 0
2026-04-18 15:31 | 670.4 |  | 671.3 | 667.9 | 2904.4 | 2905.4 | 2905.3 | 3358.59 | -30.15 | 3358.73 | 1 | 50 | 23922.4 | 46465 | 3349498 | 0 | 0 | 3476.27 | 75.82 | 71.48 | 100 | 0 | 0 | 1065.5 | 1082.5 | 1153.4 | 1062.1 | 1032.7 | 1096.8 | 1064.2 | 1094.8 | 1165.05 | 0 | 0 | 0
2026-04-18 15:32 | 671 |  | 673.1 | 669.9 | 2833.7 | 2831.8 | 2836.2 | 3287.67 | -29.99 | 3287.81 | 1 | 50 | 23971.7 | 46469.9 | 3349547 | 0 | 0 | 3476.27 | 75.81 | 71.47 | 100 | 0 | 0 | 1067.2 | 1058.6 | 1129.78 | 1058.5 | 1002.6 | 1061.23 | 1064.9 | 1069.8 | 1139.18 | 0 | 0 | 0
2026-04-18 15:33 | 669.1 |  | 669.9 | 665.3 | 2742.4 | 2749 | 2745.2 | 3169.86 | -29.5 | 3169.99 | 1 | 50 | 24034 | 46476.2 | 3349610 | 0 | 0 | 3476.27 | 75.84 | 71.5 | 100 | 0 | 0 | 1068.9 | 1014.4 | 1084.34 | 1064.1 | 968.4 | 1030.51 | 1064.2 | 1034.8 | 1101.23 | 0 | 0 | 0
2026-04-18 15:34 | 668.6 |  | 671.5 | 668.3 | 2753.4 | 2758.5 | 2766.9 | 3193.34 | -30.99 | 3193.5 | 1 | 50 | 24081.1 | 46480.8 | 3349656 | 0 | 0 | 3476.27 | 75.83 | 71.48 | 100 | 0 | 0 | 1071.3 | 1022.8 | 1095.75 | 1066.6 | 977.6 | 1042.67 | 1067.9 | 1032.3 | 1102.35 | 0 | 0 | 0
2026-04-18 15:35 | 667.6 |  | 671.5 | 668.1 | 2445.9 | 2450.2 | 2459.6 | 2835.76 | -29.57 | 2835.92 | 1 | 50 | 24140.2 | 46486.8 | 3349716 | 0 | 0 | 3476.27 | 75.87 | 71.52 | 100 | 0 | 0 | 1073.3 | 905.8 | 972.21 | 1067.5 | 868.6 | 927.24 | 1070.6 | 902.6 | 966.29 | 0 | 0 | 0
2026-04-18 15:36 | 665.7 |  | 668.8 | 666.3 | 1857.1 | 1859.4 | 1865.6 | 2139.78 | -29.16 | 2139.98 | 1 | 50 | 24176.4 | 46490.4 | 3349752 | 0 | 0 | 3476.27 | 75.85 | 71.5 | 100 | 0 | 0 | 1079.9 | 666.3 | 719.49 | 1069.1 | 680.9 | 728 | 1069.9 | 703.8 | 753.02 | 0 | 0 | 0
2026-04-18 15:37 | 668.1 |  | 668.4 | 665.8 | 2323.8 | 2328.5 | 2327 | 2682.61 | -29.31 | 2682.76 | 1 | 50 | 24229.7 | 46495.8 | 3349806 | 0 | 0 | 3476.27 | 75.89 | 71.53 | 100 | 0 | 0 | 1081.3 | 859.5 | 928.31 | 1071.6 | 828.1 | 887.39 | 1074.2 | 843.3 | 905.92 | 0 | 0 | 0
2026-04-18 15:38 | 668.1 |  | 668 | 666.7 | 2444.5 | 2451.2 | 2453 | 2831.73 | -30.43 | 2829.21 | 1 | 49.9 | 24269.2 | 46499.6 | 3349844 | 0 | 0 | 3476.27 | 75.88 | 71.53 | 100 | 0 | 0 | 1078.3 | 879.2 | 948.07 | 1075.5 | 854.8 | 919.38 | 1071.4 | 955.7 | 1023.97 | 0 | 0 | 0
2026-04-18 15:39 | 669 |  | 670 | 667.1 | 2781.9 | 2781.5 | 2786.7 | 3219.12 | -32.2 | 3219.28 | 1 | 49.9 | 24329.2 | 46505.7 | 3349905 | 0 | 0 | 3476.27 | 75.93 | 71.57 | 100 | 0 | 0 | 1078.7 | 1004.9 | 1083.99 | 1076.3 | 982.6 | 1057.6 | 1077.4 | 1062.1 | 1144.35 | 0 | 0 | 0
2026-04-18 15:40 | 670.5 |  | 671 | 667.8 | 2969.7 | 2969 | 2972.5 | 3438 | -31.96 | 3438.15 | 1 | 49.9 | 24378.1 | 46510.6 | 3349954 | 0 | 0 | 3476.27 | 75.93 | 71.56 | 100 | 0 | 0 | 1107.3 | 1061 | 1174.83 | 1075.6 | 1065.6 | 1146.11 | 1113.2 | 1055.4 | 1174.9 | 0 | 0 | 0
2026-04-18 15:41 | 671 |  | 671.4 | 668.7 | 2335.5 | 2337 | 2339.4 | 2708.6 | -30.3 | 2708.77 | 1 | 49.9 | 24438.9 | 46516.7 | 3350015 | 0 | 0 | 3476.27 | 75.96 | 71.59 | 100 | 0 | 0 | 1081.7 | 857.1 | 927.16 | 1072.6 | 813.5 | 872.61 | 1072.4 | 886.9 | 951.17 | 0 | 0 | 0
2026-04-18 15:42 | 674.6 |  | 675.8 | 673 | 2753.6 | 2754.4 | 2760.8 | 3213.26 | -34.93 | 3213.43 | 1 | 49.8 | 24496.3 | 46522.4 | 3350072 | 0 | 0 | 3476.27 | 75.99 | 71.62 | 100 | 0 | 0 | 1077.5 | 1014.9 | 1093.58 | 1076.2 | 977.9 | 1052.37 | 1077.8 | 1041.6 | 1122.6 | 0 | 0 | 0
2026-04-18 15:43 | 677.6 |  | 677.9 | 674.9 | 2932.3 | 2933.1 | 2932.9 | 3430.26 | -35.71 | 3430.45 | 1 | 49.8 | 24544.8 | 46527.3 | 3350121 | 0 | 0 | 3476.27 | 75.99 | 71.62 | 100 | 0 | 0 | 1102.3 | 1065.5 | 1174.54 | 1076 | 1057.5 | 1137.85 | 1112.4 | 1056.1 | 1174.77 | 0 | 0 | 0
2026-04-18 15:44 | 678.1 |  | 678.7 | 675.9 | 2926.3 | 2933.1 | 2930.1 | 3431.68 | -34.96 | 3431.84 | 1 | 49.9 | 24610.9 | 46533.8 | 3350186 | 0 | 0 | 3476.27 | 76.03 | 71.65 | 100 | 0 | 0 | 1109.7 | 1057.6 | 1173.67 | 1072.3 | 1068 | 1145.19 | 1107.7 | 1059.4 | 1173.52 | 0 | 0 | 0
2026-04-18 15:45 | 679.9 |  | 680.1 | 677.1 | 2894.9 | 2901.3 | 2901.9 | 3404.56 | -35.49 | 3404.75 | 1 | 49.9 | 24661.4 | 46538.9 | 3350237 | 0 | 0 | 3476.27 | 76.02 | 71.64 | 100 | 0 | 0 | 1087.9 | 1079.9 | 1174.85 | 1073.9 | 1030.7 | 1106.82 | 1101.6 | 1065.7 | 1174.01 | 0 | 0 | 0
2026-04-18 15:46 | 679.4 |  | 680.7 | 677.8 | 2770.4 | 2768.3 | 2770.2 | 3248.42 | -35.91 | 3248.61 | 1 | 49.9 | 24720.4 | 46544.8 | 3350296 | 0 | 0 | 3476.27 | 76.04 | 71.66 | 100 | 0 | 0 | 1080.7 | 1009.5 | 1091.01 | 1082.1 | 788.1 | 852.85 | 1078.2 | 970.4 | 1046.34 | 0 | 0 | 0
2026-04-18 15:47 | 682 |  | 682.2 | 679 | 2763.1 | 2766.5 | 2762 | 3252.46 | -37.6 | 3252.67 | 1 | 49.9 | 24767.7 | 46549.5 | 3350343 | 0 | 0 | 3476.27 | 76.03 | 71.65 | 100 | 0 | 0 | 1078.4 | 1037.4 | 1118.74 | 1072.7 | 994.3 | 1066.62 | 1071.9 | 1038.7 | 1113.37 | 0 | 0 | 0
2026-04-18 15:48 | 681 |  | 683.2 | 680.2 | 2694 | 2697.4 | 2698.5 | 3168.76 | -35.59 | 3168.96 | 1 | 50 | 24828.9 | 46555.6 | 3350404 | 0 | 0 | 3476.27 | 76.07 | 71.69 | 100 | 0 | 0 | 1077.8 | 974.2 | 1049.96 | 1075.8 | 943.6 | 1015.12 | 1073.7 | 1021 | 1096.21 | 0 | 0 | 0
2026-04-18 15:49 | 679.9 |  | 682.7 | 679.5 | 2855.4 | 2860.4 | 2867 | 3362.04 | -35.66 | 3362.23 | 1 | 50 | 24875.8 | 46560.3 | 3350451 | 0 | 0 | 3476.27 | 76.07 | 71.67 | 100 | 0 | 0 | 1079.2 | 1068.8 | 1153.44 | 1074.7 | 1023.8 | 1100.3 | 1073.9 | 1085.4 | 1165.62 | 0 | 0 | 0
2026-04-18 15:50 | 679 |  | 680.4 | 677.7 | 2504.7 | 2502.7 | 2502.3 | 2933.03 | -32.66 | 2933.23 | 1 | 50 | 24937.5 | 46566.5 | 3350513 | 0 | 0 | 3476.27 | 76.11 | 71.71 | 100 | 0 | 0 | 1082.7 | 963.6 | 1043.25 | 1077 | 913.7 | 984.09 | 1075.8 | 977.9 | 1052.06 | 0 | 0 | 0
2026-04-18 15:51 | 676.8 |  | 677.6 | 674.5 | 2078.6 | 2084.7 | 2080.5 | 2439.77 | -32.99 | 2440 | 1 | 50 | 24975.7 | 46570.4 | 3350552 | 0 | 0 | 3476.27 | 76.09 | 71.69 | 100 | 0 | 0 | 1079.5 | 744.4 | 803.56 | 1081.5 | 743.9 | 804.55 | 1073.5 | 821.1 | 881.48 | 0 | 0 | 0
2026-04-18 15:52 | 672.7 |  | 675.7 | 673.5 | 2832.5 | 2845.1 | 2846.7 | 3308.93 | -32.73 | 3309.1 | 1 | 50 | 25032.6 | 46576 | 3350608 | 0 | 0 | 3476.27 | 76.14 | 71.74 | 100 | 0 | 0 | 1082 | 1047.7 | 1133.64 | 1076.6 | 1004.1 | 1081.03 | 1073.9 | 1056.6 | 1134.65 | 0 | 0 | 0
2026-04-18 15:53 | 671 |  | 674 | 671.7 | 2842.8 | 2854.2 | 2855.2 | 3311.15 | -33.85 | 3311.33 | 1 | 50 | 25080.7 | 46580.9 | 3350657 | 0 | 0 | 3476.27 | 76.14 | 71.73 | 100 | 0 | 0 | 1081.4 | 1054.7 | 1140.55 | 1076.6 | 1002.9 | 1079.71 | 1075.7 | 1062.8 | 1143.27 | 0 | 0 | 0
2026-04-18 15:54 | 671.2 |  | 674.1 | 671.8 | 2734.9 | 2741.6 | 2744.2 | 3189.04 | -31.84 | 3189.19 | 1 | 50 | 25143.3 | 46587.1 | 3350719 | 0 | 0 | 3476.27 | 76.18 | 71.77 | 100 | 0 | 0 | 1084 | 998.5 | 1082.32 | 1075.7 | 963.6 | 1036.59 | 1075.9 | 1049.2 | 1128.89 | 0 | 0 | 0
2026-04-18 15:55 | 673.2 |  | 673.5 | 670.1 | 2793.6 | 2795.8 | 2796 | 3246.26 | -33.07 | 3246.43 | 1 | 50 | 25189.9 | 46591.8 | 3350766 | 0 | 0 | 3476.27 | 76.2 | 71.79 | 100 | 0 | 0 | 1083 | 1028.6 | 1114.02 | 1078.1 | 981.4 | 1058.41 | 1081.7 | 1036.3 | 1120.96 | 0 | 0 | 0
2026-04-18 15:56 | 672.8 |  | 673 | 670 | 2598.1 | 2597.2 | 2597.1 | 3010.93 | -31.11 | 3011.08 | 1 | 50 | 25249.4 | 46597.7 | 3350825 | 0 | 0 | 3476.27 | 76.24 | 71.82 | 100 | 0 | 0 | 1085 | 963.4 | 1045.29 | 1077.3 | 916.7 | 987.53 | 1078.6 | 940 | 1013.89 | 0 | 0 | 0
2026-04-18 15:57 | 671 |  | 671.7 | 666.4 | 2714.7 | 2722.1 | 2717.2 | 3142.58 | -31.59 | 3142.22 | 1 | 50 | 25292.8 | 46602.1 | 3350869 | 0 | 0 | 3476.27 | 76.23 | 71.81 | 100 | 0 | 0 | 1083.2 | 992 | 1074.53 | 1078.1 | 950.2 | 1024.4 | 1080.3 | 1014.9 | 1096.36 | 0 | 0 | 0
2026-04-18 15:58 | 669.3 |  | 672.7 | 669.6 | 2732.8 | 2739 | 2737.3 | 3167.92 | -32.51 | 3168.09 | 1 | 50 | 25354.7 | 46608.3 | 3350931 | 0 | 0 | 3476.27 | 76.27 | 71.85 | 100 | 0 | 0 | 1081.7 | 1004 | 1086.04 | 1078.5 | 952.5 | 1027.24 | 1079.1 | 1021 | 1101.81 | 0 | 0 | 0
2026-04-18 15:59 | 670.7 |  | 671.6 | 667 | 2738.8 | 2745 | 2737.5 | 3170.4 | -29.86 | 3170.54 | 1 | 50 | 25400.5 | 46612.8 | 3350976 | 0 | 0 | 3476.27 | 76.26 | 71.84 | 100 | 0 | 0 | 1084.4 | 1005.4 | 1090.3 | 1080.1 | 957.6 | 1034.36 | 1079.8 | 1012.4 | 1093.2 | 0 | 0 | 0
2026-04-18 16:00 | 672 |  | 675.2 | 672.1 | 2732.4 | 2728.8 | 2733.9 | 3172.42 | -32.16 | 3172.58 | 1 | 50 | 25461.6 | 46618.9 | 3351037 | 0 | 0 | 3476.27 | 76.3 | 71.87 | 100 | 0 | 0 | 1083.9 | 1004 | 1088.25 | 1079.6 | 959.5 | 1035.89 | 1078.7 | 1014.3 | 1094.12 | 0 | 0 | 0
2026-04-18 16:01 | 670 |  | 673.2 | 670.6 | 2259.5 | 2257.3 | 2263.7 | 2618.54 | -30.29 | 2618.72 | 1 | 50.1 | 25503.6 | 46623.1 | 3351079 | 0 | 0 | 3476.27 | 76.29 | 71.87 | 100 | 0 | 0 | 1085.7 | 821.6 | 892.05 | 1076.9 | 789.7 | 850.43 | 1084.6 | 846.4 | 916.84 | 0 | 0 | 0
2026-04-18 16:02 | 669 |  | 669.4 | 666 | 2399.1 | 2397.4 | 2398 | 2758.08 | -29.68 | 2758.24 | 1 | 50.1 | 25554.8 | 46628.2 | 3351130 | 0 | 0 | 3476.27 | 76.32 | 71.89 | 100 | 0 | 0 | 1088.1 | 860.3 | 936.1 | 1079.8 | 834.1 | 900.63 | 1081.5 | 905.4 | 979.17 | 0 | 0 | 0
2026-04-18 16:03 | 671.1 |  | 671.9 | 667.4 | 2608.2 | 2610.1 | 2608 | 3017.4 | -30.88 | 3017.56 | 1 | 50.1 | 25596.7 | 46632.4 | 3351172 | 0 | 0 | 3476.27 | 76.32 | 71.89 | 100 | 0 | 0 | 1086.3 | 953.8 | 1036.13 | 1084 | 899.9 | 975.44 | 1084.2 | 966.3 | 1047.71 | 0 | 0 | 0
2026-04-18 16:04 | 669.9 |  | 670.7 | 666.9 | 2437.6 | 2438.1 | 2437.4 | 2818.5 | -30.37 | 2818.65 | 1 | 50.1 | 25653.2 | 46638.1 | 3351229 | 0 | 0 | 3476.27 | 76.35 | 71.91 | 100 | 0 | 0 | 1087.9 | 880.5 | 957.84 | 1080.6 | 846.9 | 915.14 | 1081 | 916.5 | 990.79 | 0 | 0 | 0
2026-04-18 16:05 | 667.2 |  | 670.3 | 667.7 | 2224.3 | 2223.7 | 2229.3 | 2572.06 | -29.29 | 2572.23 | 1 | 50.1 | 25693.9 | 46642.1 | 3351269 | 0 | 0 | 3476.27 | 76.33 | 71.9 | 100 | 0 | 0 | 1085.8 | 824.9 | 895.68 | 1080.9 | 766.9 | 828.91 | 1084.8 | 812.1 | 880.92 | 0 | 0 | 0
2026-04-18 16:06 | 667.1 |  | 670.8 | 668.1 | 2616.5 | 2617.8 | 2623.9 | 3025.97 | -30.31 | 3026.13 | 1 | 50.1 | 25746.5 | 46647.4 | 3351322 | 0 | 0 | 3476.27 | 76.36 | 71.93 | 100 | 0 | 0 | 1089 | 948.9 | 1033.32 | 1083.2 | 912.4 | 988.36 | 1084.6 | 967.9 | 1049.79 | 0 | 0 | 0
2026-04-18 16:07 | 670.4 |  | 670.6 | 666.1 | 2562.5 | 2566.8 | 2564.7 | 2962.22 | -29.4 | 2962.37 | 1 | 50 | 25790.8 | 46651.9 | 3351367 | 0 | 0 | 3476.27 | 76.36 | 71.92 | 100 | 0 | 0 | 1089.6 | 938.4 | 1022.51 | 1084.6 | 890.8 | 966.18 | 1084 | 938 | 1016.77 | 0 | 0 | 0
2026-04-18 16:08 | 668.5 |  | 671.9 | 668.9 | 2568.3 | 2562 | 2572.9 | 2970.35 | -31.01 | 2970.5 | 1 | 50 | 25847.7 | 46657.5 | 3351423 | 0 | 0 | 3476.27 | 76.39 | 71.95 | 100 | 0 | 0 | 1089.4 | 935.2 | 1018.79 | 1083.1 | 896.4 | 970.89 | 1082.7 | 947.6 | 1025.95 | 0 | 0 | 0
2026-04-18 16:09 | 667.7 |  | 669.5 | 667.5 | 2588.6 | 2593.8 | 2602.6 | 2997.57 | -30.93 | 2997.73 | 1 | 50 | 25890.8 | 46661.9 | 3351467 | 0 | 0 | 3476.27 | 76.39 | 71.95 | 100 | 0 | 0 | 1088.3 | 942.3 | 1025.45 | 1086.6 | 901.2 | 979.22 | 1081.3 | 960.2 | 1038.28 | 0 | 0 | 0
2026-04-18 16:10 | 667.7 |  | 670.5 | 665.8 | 2609.9 | 2608.5 | 2613.6 | 3013.77 | -30.61 | 3013.92 | 1 | 50 | 25948.9 | 46667.6 | 3351524 | 0 | 0 | 3476.27 | 76.43 | 71.98 | 100 | 0 | 0 | 1088.3 | 950.2 | 1034.15 | 1083.6 | 907.2 | 983.05 | 1084.3 | 961.5 | 1042.54 | 0 | 0 | 0
2026-04-18 16:11 | 668.3 |  | 669.8 | 667.8 | 2582.9 | 2590.1 | 2588.5 | 2990.51 | -30.39 | 2990.67 | 1 | 50 | 25993.1 | 46672.1 | 3351569 | 0 | 0 | 3476.27 | 76.42 | 71.97 | 100 | 0 | 0 | 1089.7 | 943.1 | 1027.72 | 1085.2 | 899.2 | 975.86 | 1081.4 | 953.4 | 1030.98 | 0 | 0 | 0
2026-04-18 16:12 | 669.2 |  | 669.4 | 665.8 | 2548.2 | 2550.8 | 2545.1 | 2940.4 | -30.47 | 2940.56 | 1 | 50 | 26049.3 | 46677.7 | 3351625 | 0 | 0 | 3476.27 | 76.45 | 72 | 100 | 0 | 0 | 1090.9 | 922.8 | 1006.72 | 1082.5 | 883.3 | 956.21 | 1084.4 | 940.8 | 1020.21 | 0 | 0 | 0
2026-04-18 16:13 | 668.7 |  | 668.9 | 665.3 | 2530.1 | 2540 | 2531.3 | 2922.09 | -30.1 | 2922.24 | 1 | 49.9 | 26091.6 | 46681.9 | 3351667 | 0 | 0 | 3476.27 | 76.45 | 71.99 | 100 | 0 | 0 | 1089.8 | 920.8 | 1003.45 | 1085.5 | 878.2 | 953.3 | 1084 | 930.5 | 1008.65 | 0 | 0 | 0
2026-04-18 16:14 | 667.6 |  | 670.2 | 666.9 | 2479.4 | 2478.5 | 2487.8 | 2867.11 | -30.95 | 2867.28 | 1 | 50 | 26147.4 | 46687.5 | 3351723 | 0 | 0 | 3476.27 | 76.48 | 72.03 | 100 | 0 | 0 | 1089.8 | 906.7 | 988.14 | 1085.1 | 865.6 | 940.09 | 1085.9 | 903.3 | 980.9 | 0 | 0 | 0
2026-04-18 16:15 | 666.8 |  | 670 | 667.5 | 2447.7 | 2449.1 | 2453 | 2826.47 | -29.87 | 2826.62 | 1 | 50 | 26202 | 46693 | 3351778 | 0 | 0 | 3476.27 | 76.52 | 72.06 | 100 | 0 | 0 | 1090.8 | 886.1 | 966.54 | 1088.7 | 844.7 | 919.58 | 1085.9 | 903.5 | 981.13 | 0 | 0 | 0
2026-04-18 16:16 | 671.8 |  | 672.1 | 667.4 | 2431.4 | 2434.5 | 2429.2 | 2815.1 | -30.22 | 2815.26 | 1 | 50.1 | 26242.7 | 46697 | 3351818 | 0 | 0 | 3476.27 | 76.51 | 72.05 | 100 | 0 | 0 | 1091.8 | 884 | 965.11 | 1088.1 | 844.7 | 919.09 | 1088.6 | 893.7 | 972.85 | 0 | 0 | 0
2026-04-18 16:17 | 669.1 |  | 672.3 | 669.8 | 2370.7 | 2369.5 | 2375 | 2746.79 | -31.24 | 2747.25 | 1 | 50.1 | 26297.1 | 46702.4 | 3351872 | 0 | 0 | 3476.27 | 76.54 | 72.08 | 100 | 0 | 0 | 1093.3 | 862.6 | 943.13 | 1085.1 | 824.5 | 894.71 | 1089.8 | 873.6 | 952.03 | 0 | 0 | 0
2026-04-18 16:18 | 671.3 |  | 670.6 | 669.5 | 2352.2 | 2360.5 | 2355.7 | 2727.98 | -30.41 | 2728.55 | 1 | 50.1 | 26335.8 | 46706.3 | 3351911 | 0 | 0 | 3476.27 | 76.53 | 72.06 | 100 | 0 | 0 | 1092.5 | 856.4 | 935.64 | 1087 | 816.1 | 887.88 | 1087.2 | 868.5 | 944.29 | 0 | 0 | 0
2026-04-18 16:19 | 671.9 |  | 671.4 | 669.3 | 2324.8 | 2329.7 | 2326.7 | 2694.91 | -30.28 | 2695.08 | 1 | 50.1 | 26388.7 | 46711.6 | 3351964 | 0 | 0 | 3476.27 | 76.56 | 72.09 | 100 | 0 | 0 | 1090.6 | 847.8 | 924.65 | 1086.5 | 809.2 | 879.24 | 1092.7 | 851.9 | 930.91 | 0 | 0 | 0
2026-04-18 16:20 | 669.5 |  | 671.5 | 667.7 | 2321.6 | 2322.2 | 2323.9 | 2687.04 | -31.14 | 2687.22 | 1 | 50.1 | 26427.6 | 46715.4 | 3352002 | 0 | 0 | 3476.27 | 76.55 | 72.08 | 100 | 0 | 0 | 1092.3 | 844.4 | 922.29 | 1090.1 | 804.5 | 876.97 | 1089.8 | 851.2 | 927.63 | 0 | 0 | 0
2026-04-18 16:21 | 668.3 |  | 671.2 | 667 | 2308.7 | 2304.1 | 2308.4 | 2667.26 | -31.55 | 2667.45 | 1 | 50 | 26479.2 | 46720.7 | 3352055 | 0 | 0 | 3476.27 | 76.58 | 72.11 | 100 | 0 | 0 | 1094 | 837.1 | 915.78 | 1089.3 | 797.9 | 869.16 | 1090.7 | 845.1 | 921.79 | 0 | 0 | 0
2026-04-18 16:22 | 671.3 |  | 671.7 | 668 | 2295.9 | 2291.3 | 2294.4 | 2654.81 | -30.83 | 2654.99 | 1 | 50 | 26518.3 | 46724.5 | 3352093 | 0 | 0 | 3476.27 | 76.58 | 72.11 | 100 | 0 | 0 | 1091.8 | 833.5 | 909.98 | 1090.6 | 792.3 | 864.11 | 1094.7 | 841.3 | 920.93 | 0 | 0 | 0
2026-04-18 16:23 | 668 |  | 671 | 668.5 | 2281.4 | 2274.9 | 2282.1 | 2633.07 | -30.7 | 2633.25 | 1 | 50 | 26569.3 | 46729.7 | 3352145 | 0 | 0 | 3476.27 | 76.61 | 72.13 | 100 | 0 | 0 | 1094.2 | 829.7 | 907.84 | 1089.6 | 789.6 | 860.29 | 1090.3 | 829.5 | 904.4 | 0 | 0 | 0
2026-04-18 16:24 | 670 |  | 669.4 | 665.9 | 2248.4 | 2257.1 | 2247.6 | 2599.07 | -30.09 | 2599.24 | 1 | 50 | 26607.1 | 46733.4 | 3352182 | 0 | 0 | 3476.27 | 76.6 | 72.12 | 100 | 0 | 0 | 1096.8 | 815.3 | 894.22 | 1090.6 | 774.5 | 844.68 | 1090.2 | 824.1 | 898.45 | 0 | 0 | 0
2026-04-18 16:25 | 670.4 |  | 670.7 | 666.6 | 2227.1 | 2222.5 | 2224.5 | 2571.1 | -28.37 | 2571.25 | 1 | 50 | 26656.8 | 46738.4 | 3352232 | 0 | 0 | 3476.27 | 76.63 | 72.15 | 100 | 0 | 0 | 1097.9 | 803.8 | 882.5 | 1089.5 | 766.8 | 835.44 | 1089.4 | 816.7 | 889.74 | 0 | 0 | 0
2026-04-18 16:26 | 669.3 |  | 668.4 | 666.8 | 2231.3 | 2234.1 | 2232.8 | 2577.81 | -30.73 | 2578 | 1 | 50 | 26693.9 | 46742.2 | 3352270 | 0 | 0 | 3476.27 | 76.62 | 72.14 | 100 | 0 | 0 | 1095.6 | 807.5 | 884.75 | 1089.6 | 770 | 838.94 | 1093.7 | 815.5 | 891.93 | 0 | 0 | 0
2026-04-18 16:27 | 669.6 |  | 672.3 | 670.4 | 2232.4 | 2229.9 | 2238.9 | 2587.41 | -31.03 | 2587.58 | 1 | 50 | 26744.4 | 46747.2 | 3352320 | 0 | 0 | 3476.27 | 76.65 | 72.17 | 100 | 0 | 0 | 1098.7 | 808.6 | 888.37 | 1091.7 | 770.3 | 840.89 | 1093.4 | 820.5 | 897.16 | 0 | 0 | 0
2026-04-18 16:28 | 669.9 |  | 672.9 | 670.9 | 2214 | 2209.6 | 2220.8 | 2567.51 | -29.53 | 2567.68 | 1 | 50 | 26781.7 | 46750.9 | 3352357 | 0 | 0 | 3476.27 | 76.65 | 72.16 | 100 | 0 | 0 | 1098.3 | 806.6 | 885.88 | 1093.5 | 761.4 | 832.6 | 1094.9 | 808 | 884.65 | 0 | 0 | 0
2026-04-18 16:29 | 670 |  | 673.1 | 670.8 | 2181.3 | 2180.6 | 2189.7 | 2532.27 | -30.04 | 2532.46 | 1 | 50 | 26831.4 | 46755.9 | 3352407 | 0 | 0 | 3476.27 | 76.68 | 72.19 | 100 | 0 | 0 | 1099.7 | 791.2 | 870.09 | 1095.7 | 750.5 | 822.31 | 1093.2 | 800.6 | 875.25 | 0 | 0 | 0
2026-04-18 16:30 | 671 |  | 669.9 | 669.8 | 2174.6 | 2181.8 | 2177.6 | 2523.25 | -30.84 | 2523.42 | 1 | 50 | 26867.3 | 46759.4 | 3352442 | 0 | 0 | 3476.27 | 76.67 | 72.18 | 100 | 0 | 0 | 1102.4 | 789.4 | 870.22 | 1092.8 | 750 | 819.62 | 1094.8 | 793.2 | 868.36 | 0 | 0 | 0
2026-04-18 16:31 | 669.2 |  | 672.3 | 669.5 | 2157.4 | 2151.7 | 2159.3 | 2495.93 | -31.98 | 2496.14 | 1 | 50.1 | 26916.3 | 46764.4 | 3352492 | 0 | 0 | 3476.27 | 76.7 | 72.21 | 100 | 0 | 0 | 1100.9 | 780 | 858.66 | 1095.5 | 739.8 | 810.45 | 1098.2 | 785.1 | 862.18 | 0 | 0 | 0
2026-04-18 16:32 | 670.3 |  | 673.3 | 670.5 | 2139.1 | 2135.2 | 2140.1 | 2479.3 | -30.64 | 2479.49 | 1 | 50.1 | 26952.2 | 46768 | 3352528 | 0 | 0 | 3476.27 | 76.69 | 72.2 | 100 | 0 | 0 | 1101.8 | 772.9 | 851.6 | 1095 | 735.5 | 805.37 | 1096.3 | 781.9 | 857.17 | 0 | 0 | 0
2026-04-18 16:33 | 669.8 |  | 671.5 | 669.7 | 2119.8 | 2117.9 | 2126.2 | 2456.62 | -31.35 | 2456.82 | 1 | 50.1 | 27000.4 | 46772.8 | 3352576 | 0 | 0 | 3476.27 | 76.72 | 72.23 | 100 | 0 | 0 | 1102.6 | 766.7 | 845.34 | 1093.5 | 732.3 | 800.75 | 1095.8 | 772 | 846.01 | 0 | 0 | 0
2026-04-18 16:34 | 669.5 |  | 672.1 | 666.6 | 2106.3 | 2103.9 | 2099.6 | 2433.49 | -28.76 | 2433.66 | 1 | 50 | 27036.4 | 46776.4 | 3352612 | 0 | 0 | 3476.27 | 76.71 | 72.22 | 100 | 0 | 0 | 1100.3 | 762 | 838.46 | 1094.9 | 722.1 | 790.63 | 1097.2 | 763.8 | 838.09 | 0 | 0 | 0
2026-04-18 16:35 | 670.2 |  | 672.4 | 670.4 | 2080 | 2080.2 | 2081.5 | 2410.34 | -30.71 | 2410.53 | 1 | 50 | 27083 | 46781.1 | 3352659 | 0 | 0 | 3476.27 | 76.74 | 72.24 | 100 | 0 | 0 | 1101.9 | 750.1 | 826.49 | 1094.1 | 715.8 | 783.13 | 1093.8 | 760.4 | 831.68 | 0 | 0 | 0
2026-04-18 16:36 | 671.5 |  | 669.4 | 669.6 | 2070 | 2074.9 | 2070.3 | 2397.57 | -30.84 | 2397.76 | 1 | 50 | 27117.7 | 46784.5 | 3352693 | 0 | 0 | 3476.27 | 76.73 | 72.24 | 100 | 0 | 0 | 1102.3 | 746.4 | 822.71 | 1093.4 | 713.2 | 779.83 | 1095.4 | 753.3 | 825.13 | 0 | 0 | 0
2026-04-18 16:37 | 670.7 |  | 670.6 | 668.4 | 2048.5 | 2051 | 2051.3 | 2370.97 | -30.47 | 2371.17 | 1 | 50 | 27164.2 | 46789.2 | 3352740 | 0 | 0 | 3476.27 | 76.76 | 72.26 | 100 | 0 | 0 | 1102.4 | 737.4 | 812.87 | 1092.6 | 705.3 | 770.65 | 1096.3 | 746.2 | 818.04 | 0 | 0 | 0
2026-04-18 16:38 | 670.3 |  | 668.5 | 668.7 | 2050.3 | 2051.7 | 2058.6 | 2373.71 | -30.35 | 2373.9 | 1 | 50 | 27198.5 | 46792.7 | 3352775 | 0 | 0 | 3476.27 | 76.75 | 72.26 | 100 | 0 | 0 | 1098.8 | 740.6 | 813.76 | 1094.6 | 705.3 | 772 | 1097.3 | 745.7 | 818.24 | 0 | 0 | 0
2026-04-18 16:39 | 670.2 |  | 671 | 667.2 | 2029.5 | 2031.4 | 2025.3 | 2346.22 | -30.94 | 2346.43 | 1 | 50 | 27244 | 46797.1 | 3352819 | 0 | 0 | 3476.27 | 76.78 | 72.28 | 100 | 0 | 0 | 1101.5 | 734.4 | 808.99 | 1096.6 | 697.3 | 764.65 | 1097.3 | 730.1 | 801.1 | 0 | 0 | 0
2026-04-18 16:40 | 670 |  | 669.3 | 668.5 | 2003.9 | 2004.8 | 2007.3 | 2318.34 | -28.55 | 2318.53 | 1 | 50 | 27278.3 | 46800.6 | 3352854 | 0 | 0 | 3476.27 | 76.77 | 72.27 | 100 | 0 | 0 | 1101.8 | 721.5 | 794.97 | 1096.6 | 688.1 | 754.55 | 1097.8 | 727.6 | 798.73 | 0 | 0 | 0
2026-04-18 16:41 | 669.7 |  | 671.6 | 666.8 | 2000.5 | 1996.2 | 1996.6 | 2310.99 | -30.23 | 2311.18 | 1 | 50 | 27322.9 | 46805.1 | 3352899 | 0 | 0 | 3476.27 | 76.8 | 72.3 | 100 | 0 | 0 | 1103.3 | 718.2 | 792.34 | 1096.2 | 685.2 | 751.09 | 1099.9 | 725.4 | 796.8 | 0 | 0 | 0
2026-04-18 16:42 | 670.4 |  | 670.6 | 667.4 | 1990.5 | 1990.3 | 1987.4 | 2299.82 | -28.37 | 2300.01 | 1 | 50 | 27356.2 | 46808.3 | 3352931 | 0 | 0 | 3476.27 | 76.79 | 72.29 | 100 | 0 | 0 | 1105.8 | 712.1 | 787.41 | 1097.1 | 678.8 | 744.75 | 1102.3 | 723.2 | 797.19 | 0 | 0 | 0
2026-04-18 16:43 | 668.5 |  | 670.8 | 666.3 | 1991.2 | 1984.3 | 1984.4 | 2295.48 | -31.33 | 2295.7 | 1 | 50 | 27400.4 | 46812.8 | 3352976 | 0 | 0 | 3476.27 | 76.82 | 72.31 | 100 | 0 | 0 | 1103.3 | 713.2 | 786.82 | 1099.2 | 677.8 | 745.03 | 1100.8 | 720.1 | 792.66 | 0 | 0 | 0
2026-04-18 16:44 | 669.9 |  | 668.5 | 667.5 | 1974.2 | 1981.9 | 1980.1 | 2285.09 | -29.37 | 2285.28 | 1 | 50 | 27433.5 | 46816.1 | 3353009 | 0 | 0 | 3476.27 | 76.81 | 72.31 | 100 | 0 | 0 | 1106.3 | 708.9 | 784.28 | 1098.6 | 675.7 | 742.34 | 1098.7 | 715.7 | 786.34 | 0 | 0 | 0
2026-04-18 16:45 | 667.6 |  | 669.1 | 666 | 1931 | 1928.5 | 1931.2 | 2228.09 | -29.33 | 2228.28 | 1 | 49.9 | 27476.9 | 46820.4 | 3353052 | 0 | 0 | 3476.27 | 76.83 | 72.33 | 100 | 0 | 0 | 1105.4 | 692.4 | 765.36 | 1097.6 | 658.7 | 723.03 | 1098.7 | 698.1 | 767.81 | 0 | 0 | 0
2026-04-18 16:46 | 670.4 |  | 668.5 | 668.8 | 1914.1 | 1917.4 | 1919.9 | 2216.04 | -30.36 | 2216.25 | 1 | 49.9 | 27509 | 46823.6 | 3353084 | 0 | 0 | 3476.27 | 76.83 | 72.32 | 100 | 0 | 0 | 1106.8 | 688.5 | 762.05 | 1102.1 | 653.2 | 719.85 | 1105.7 | 689.5 | 762.36 | 0 | 0 | 0
2026-04-18 16:47 | 669.1 |  | 670.3 | 668 | 1904.8 | 1900.1 | 1906.3 | 2202.35 | -29.12 | 2202.53 | 1 | 50 | 27552.2 | 46828 | 3353128 | 0 | 0 | 3476.27 | 76.85 | 72.34 | 100 | 0 | 0 | 1106.9 | 684.5 | 757.62 | 1102.1 | 649.7 | 716.06 | 1103.7 | 685.2 | 756.25 | 0 | 0 | 0
2026-04-18 16:48 | 671.3 |  | 669.7 | 669.9 | 1888 | 1890.4 | 1898.9 | 2191.26 | -28.75 | 2191.46 | 1 | 50 | 27583.9 | 46831.1 | 3353159 | 0 | 0 | 3476.27 | 76.85 | 72.34 | 100 | 0 | 0 | 1109.6 | 678.9 | 753.32 | 1102.2 | 646.1 | 712.15 | 1104.3 | 682.8 | 754.05 | 0 | 0 | 0
2026-04-18 16:49 | 674.2 |  | 675.1 | 671.9 | 1873.6 | 1873.1 | 1870.1 | 2180.3 | -31.79 | 2180.53 | 1 | 49.9 | 27626.6 | 46835.4 | 3353202 | 0 | 0 | 3476.27 | 76.87 | 72.36 | 100 | 0 | 0 | 1108.4 | 675.7 | 748.89 | 1101.3 | 642.1 | 707.09 | 1104.9 | 680.9 | 752.32 | 0 | 0 | 0
2026-04-18 16:50 | 673.3 |  | 674.3 | 671.2 | 1868.3 | 1867 | 1868.9 | 2172.73 | -32.28 | 2172.96 | 1 | 49.9 | 27658.6 | 46838.6 | 3353234 | 0 | 0 | 3476.27 | 76.87 | 72.36 | 100 | 0 | 0 | 1109.3 | 673.4 | 746.97 | 1102.5 | 640.3 | 705.92 | 1104.8 | 676.5 | 747.36 | 0 | 0 | 0
2026-04-18 16:51 | 675.5 |  | 673.3 | 674.1 | 1845.7 | 1848.9 | 1849.7 | 2152.42 | -31.08 | 2152.64 | 1 | 49.9 | 27700.3 | 46842.8 | 3353276 | 0 | 0 | 3476.27 | 76.89 | 72.38 | 100 | 0 | 0 | 1109.4 | 666.7 | 739.67 | 1104.3 | 632 | 697.93 | 1106.7 | 670.1 | 741.63 | 0 | 0 | 0
2026-04-18 16:52 | 676.2 |  | 675.2 | 675.1 | 1828.2 | 1828.5 | 1836.9 | 2136.98 | -33.44 | 2137.23 | 1 | 49.9 | 27731.9 | 46846 | 3353308 | 0 | 0 | 3476.27 | 76.88 | 72.37 | 100 | 0 | 0 | 1108.7 | 662.1 | 734.05 | 1105.7 | 624.7 | 690.69 | 1105.8 | 668 | 738.71 | 0 | 0 | 0
2026-04-18 16:53 | 676.5 |  | 678.1 | 675 | 1801.5 | 1799.8 | 1799.8 | 2106.05 | -34.63 | 2106.32 | 1 | 50 | 27773.3 | 46850.1 | 3353349 | 0 | 0 | 3476.27 | 76.91 | 72.39 | 100 | 0 | 0 | 1109.4 | 653.5 | 725.04 | 1105.3 | 615.3 | 680.11 | 1106.2 | 657.3 | 727.07 | 0 | 0 | 0
2026-04-18 16:54 | 676.3 |  | 677.7 | 675.2 | 1774.4 | 1769.7 | 1773.1 | 2071.82 | -32.59 | 2072.08 | 1 | 50 | 27803.4 | 46853.1 | 3353379 | 0 | 0 | 3476.27 | 76.9 | 72.39 | 100 | 0 | 0 | 1110.4 | 641.7 | 712.55 | 1104.1 | 606.2 | 669.87 | 1107.2 | 646.4 | 715.65 | 0 | 0 | 0
2026-04-18 16:55 | 676.6 |  | 675 | 674.5 | 1742.5 | 1745.2 | 1743 | 2033.09 | -32.02 | 2033.34 | 1 | 50 | 27844.1 | 46857.2 | 3353420 | 0 | 0 | 3476.27 | 76.92 | 72.41 | 100 | 0 | 0 | 1109.8 | 630.9 | 700.19 | 1106.6 | 594.3 | 657.6 | 1107 | 633.1 | 700.88 | 0 | 0 | 0
2026-04-18 16:56 | 672 |  | 671.8 | 671.5 | 1734 | 1734.1 | 1738.5 | 2014.06 | -30.25 | 2014.3 | 1 | 50 | 27872.7 | 46860 | 3353448 | 0 | 0 | 3476.27 | 76.91 | 72.4 | 100 | 0 | 0 | 1114.3 | 621.9 | 692.93 | 1106.2 | 589.5 | 652.07 | 1109.7 | 624.9 | 693.46 | 0 | 0 | 0
2026-04-18 16:57 | 670.6 |  | 668 | 669.6 | 1719.1 | 1722.9 | 1727.3 | 1991.86 | -31.01 | 1992.1 | 1 | 50 | 27911.3 | 46863.9 | 3353487 | 0 | 0 | 3476.27 | 76.93 | 72.42 | 100 | 0 | 0 | 1110.8 | 617.7 | 686.1 | 1108.1 | 583.1 | 646.13 | 1105.8 | 619.3 | 684.78 | 0 | 0 | 0
2026-04-18 16:58 | 667.5 |  | 669 | 665.5 | 1719.4 | 1719.6 | 1716.8 | 1982.81 | -28.77 | 1983.01 | 1 | 50 | 27940.5 | 46866.8 | 3353516 | 0 | 0 | 3476.27 | 76.93 | 72.41 | 100 | 0 | 0 | 1111 | 613.5 | 681.57 | 1108.7 | 579.6 | 642.59 | 1108 | 617.5 | 684.23 | 0 | 0 | 0
2026-04-18 16:59 | 667.8 |  | 669.5 | 666.2 | 1715.9 | 1714.1 | 1718.4 | 1982.32 | -28.63 | 1982.53 | 1 | 50 | 27978.7 | 46870.6 | 3353554 | 0 | 0 | 3476.27 | 76.95 | 72.43 | 100 | 0 | 0 | 1112.8 | 611.8 | 680.85 | 1105.5 | 580.1 | 641.25 | 1108.8 | 618.3 | 685.52 | 0 | 0 | 0
2026-04-18 17:00 | 671.8 |  | 670.1 | 669.4 | 1702.6 | 1704 | 1701 | 1970.94 | -29.95 | 1971.18 | 1 | 50 | 28007.3 | 46873.5 | 3353583 | 0 | 0 | 3476.27 | 76.94 | 72.42 | 100 | 0 | 0 | 1112.8 | 610.7 | 679.56 | 1106.6 | 577.3 | 638.81 | 1107.2 | 611.8 | 677.37 | 0 | 0 | 0
2026-04-18 17:01 | 674.3 |  | 675.3 | 671.8 | 1670.2 | 1670.2 | 1666.8 | 1942.8 | -32.54 | 1943.05 | 1 | 50.1 | 28045.4 | 46877.3 | 3353621 | 0 | 0 | 3476.27 | 76.96 | 72.44 | 100 | 0 | 0 | 1113.9 | 600.7 | 669.1 | 1111.1 | 566.6 | 629.54 | 1111.8 | 601.6 | 668.8 | 0 | 0 | 0
2026-04-18 17:02 | 677.9 |  | 675.9 | 674.6 | 1651.3 | 1653.7 | 1647.2 | 1927.68 | -34.06 | 1927.97 | 1 | 50.1 | 28073.9 | 46880.1 | 3353649 | 0 | 0 | 3476.27 | 76.96 | 72.44 | 100 | 0 | 0 | 1114.6 | 595.2 | 663.42 | 1109.6 | 562.1 | 623.68 | 1108.2 | 600.1 | 665.04 | 0 | 0 | 0
2026-04-18 17:03 | 675.4 |  | 677.3 | 675.1 | 1633.7 | 1627.2 | 1633.7 | 1906.43 | -32.06 | 1906.72 | 1 | 50.1 | 28110.9 | 46883.8 | 3353686 | 0 | 0 | 3476.27 | 76.97 | 72.46 | 100 | 0 | 0 | 1116.9 | 587.4 | 656.08 | 1110 | 556.1 | 617.25 | 1108.9 | 592.5 | 657.04 | 0 | 0 | 0
2026-04-18 17:04 | 679.1 |  | 674.9 | 677.7 | 1609.8 | 1614.9 | 1617.3 | 1886.71 | -32.78 | 1887.16 | 1 | 50.1 | 28138.3 | 46886.6 | 3353714 | 0 | 0 | 3476.27 | 76.97 | 72.45 | 100 | 0 | 0 | 1113.3 | 584.7 | 650.99 | 1111.1 | 549.9 | 610.99 | 1108.8 | 584.9 | 648.55 | 0 | 0 | 0
2026-04-18 17:05 | 679.2 |  | 675.2 | 678.1 | 1596.4 | 1603.4 | 1602.4 | 1871.78 | -34.47 | 1872.09 | 1 | 50.1 | 28174.4 | 46890.2 | 3353750 | 0 | 0 | 3476.27 | 76.99 | 72.47 | 100 | 0 | 0 | 1115.5 | 577.5 | 644.18 | 1111.1 | 545.8 | 606.46 | 1110.7 | 581.5 | 645.92 | 0 | 0 | 0
2026-04-18 17:06 | 677.7 |  | 677.4 | 676.5 | 1578.8 | 1579.8 | 1583.7 | 1848.18 | -33.87 | 1848.49 | 1 | 50 | 28201.3 | 46892.9 | 3353777 | 0 | 0 | 3476.27 | 76.98 | 72.46 | 100 | 0 | 0 | 1118.3 | 570.1 | 637.53 | 1113.6 | 536.7 | 597.71 | 1109.3 | 573 | 635.65 | 0 | 0 | 0
2026-04-18 17:07 | 678.7 |  | 677 | 677.3 | 1563.5 | 1561.6 | 1567.8 | 1829.23 | -32.23 | 1829.53 | 1 | 50 | 28236.7 | 46896.4 | 3353812 | 0 | 0 | 3476.27 | 77 | 72.48 | 100 | 0 | 0 | 1117.5 | 564.1 | 630.43 | 1110.6 | 533.3 | 592.27 | 1108.2 | 568.3 | 629.79 | 0 | 0 | 0
2026-04-18 17:08 | 676.6 |  | 677.7 | 675.6 | 1546.3 | 1546.8 | 1542.5 | 1805.85 | -34.38 | 1806.16 | 1 | 50 | 28263.5 | 46899.1 | 3353839 | 0 | 0 | 3476.27 | 76.99 | 72.48 | 100 | 0 | 0 | 1114.3 | 560 | 623.98 | 1111.5 | 524.6 | 583.12 | 1111.2 | 558.4 | 620.5 | 0 | 0 | 0
2026-04-18 17:09 | 678 |  | 676.2 | 676.8 | 1514.7 | 1518.9 | 1514.5 | 1770.62 | -32.81 | 1770.92 | 1 | 50 | 28298.5 | 46902.6 | 3353874 | 0 | 0 | 3476.27 | 77.01 | 72.49 | 100 | 0 | 0 | 1114.3 | 548 | 610.61 | 1112.5 | 516.1 | 574.17 | 1108.9 | 549.7 | 609.51 | 0 | 0 | 0
2026-04-18 17:10 | 677.5 |  | 675.7 | 675.5 | 1531.4 | 1529.9 | 1529.5 | 1786.67 | -33.87 | 1787.09 | 1 | 50 | 28324.2 | 46905.2 | 3353900 | 0 | 0 | 3476.27 | 77.01 | 72.49 | 100 | 0 | 0 | 1114.3 | 553 | 616.24 | 1113.1 | 518.6 | 577.23 | 1109.2 | 554.8 | 615.34 | 0 | 0 | 0
2026-04-18 17:11 | 676 |  | 675.7 | 674.7 | 1490.5 | 1486.7 | 1487.4 | 1737.19 | -33.68 | 1737.53 | 1 | 50 | 28358.1 | 46908.6 | 3353934 | 0 | 0 | 3476.27 | 77.02 | 72.51 | 100 | 0 | 0 | 1117.4 | 535.6 | 598.52 | 1113.6 | 502.4 | 559.46 | 1109.3 | 542.2 | 601.43 | 0 | 0 | 0
2026-04-18 17:12 | 677.1 |  | 675.3 | 676.1 | 1461.1 | 1468.3 | 1464.3 | 1708.01 | -33.44 | 1708.33 | 1 | 50 | 28383 | 46911.1 | 3353959 | 0 | 0 | 3476.27 | 77.02 | 72.5 | 100 | 0 | 0 | 1117.3 | 525.9 | 587.54 | 1112.1 | 493.8 | 549.2 | 1111.5 | 533.4 | 592.85 | 0 | 0 | 0
2026-04-18 17:13 | 675.5 |  | 675.3 | 674.4 | 1467.9 | 1470.5 | 1472.9 | 1714.53 | -34.29 | 1714.86 | 1 | 50 | 28415.9 | 46914.3 | 3353991 | 0 | 0 | 3476.27 | 77.03 | 72.51 | 100 | 0 | 0 | 1115 | 529.5 | 590.43 | 1116.1 | 496.1 | 553.66 | 1111.3 | 533.2 | 592.57 | 0 | 0 | 0
2026-04-18 17:14 | 668.9 |  | 669.4 | 667.8 | 1426.2 | 1425.7 | 1426.6 | 1648.09 | -27.94 | 1648.33 | 1 | 50 | 28448.4 | 46917.6 | 3354024 | 0 | 0 | 3476.27 | 77.05 | 72.53 | 100 | 0 | 0 | 1118.4 | 518.5 | 579.92 | 1114.9 | 486.8 | 542.7 | 1112.6 | 521.2 | 579.91 | 0 | 0 | 0
2026-04-18 17:15 | 671.3 |  | 671.8 | 670.5 | 1352.2 | 1351.5 | 1350.8 | 1567.77 | -30.57 | 1568.06 | 1 | 50 | 28471.7 | 46919.9 | 3354047 | 0 | 0 | 3476.27 | 77.04 | 72.52 | 100 | 0 | 0 | 1114.5 | 482.7 | 538 | 1113.2 | 450.2 | 501.11 | 1117.1 | 489.5 | 546.83 | 0 | 0 | 0
2026-04-18 17:16 | 673.5 |  | 671.7 | 672.2 | 1264.7 | 1264.4 | 1266.1 | 1466.4 | -31.63 | 1466.72 | 1 | 50 | 28494 | 46922.2 | 3354070 | 0 | 0 | 3476.27 | 77.03 | 72.51 | 100 | 0 | 0 | 1114.6 | 461 | 513.78 | 1111 | 427.2 | 474.66 | 1108.7 | 440.4 | 488.24 | 0 | 0 | 0
2026-04-18 17:17 | 673.2 |  | 673 | 672.5 | 1056.9 | 1055.7 | 1052.9 | 1226.6 | -32.18 | 1227.03 | 1 | 50 | 28520.7 | 46924.8 | 3354096 | 0 | 0 | 3476.27 | 77.04 | 72.52 | 100 | 0 | 0 | 1116 | 373.8 | 417.17 | 1109.9 | 345.6 | 383.55 | 1112.5 | 391.8 | 435.91 | 0 | 0 | 0
2026-04-18 17:18 | 672.4 |  | 673 | 672.2 | 826.9 | 826.2 | 820.7 | 958.38 | -31.25 | 958.9 | 1 | 50 | 28536.8 | 46926.4 | 3354112 | 0 | 0 | 3476.27 | 77.03 | 72.52 | 100 | 0 | 0 | 1108.1 | 302.2 | 334.83 | 1099.1 | 281.7 | 309.67 | 1103.2 | 291.8 | 321.89 | 0 | 0 | 0
2026-04-18 17:19 | 676.2 |  | 674.5 | 675.8 | 865.9 | 868.4 | 865.4 | 1009.44 | -30.76 | 1009.91 | 1 | 50 | 28554.2 | 46928.1 | 3354129 | 0 | 0 | 3476.27 | 77.04 | 72.52 | 100 | 0 | 0 | 1107.1 | 315.2 | 348.9 | 1102.7 | 296.7 | 327.12 | 1103.7 | 311.8 | 344.17 | 0 | 0 | 0
2026-04-18 17:20 | 670.1 |  | 670.5 | 669.7 | 922.1 | 922.8 | 917.5 | 1068.79 | -30.75 | 1069.2 | 1 | 50 | 28573.7 | 46930.2 | 3354150 | 0 | 0 | 3476.27 | 77.05 | 72.53 | 100 | 0 | 0 | 1111.2 | 308.1 | 342.38 | 1105.1 | 293.9 | 324.74 | 1105.7 | 295.5 | 326.73 | 0 | 0 | 0
2026-04-18 17:21 | 671.8 |  | 670.5 | 671.1 | 1029 | 1029.8 | 1030.5 | 1192.98 | -29.85 | 1193.36 | 1 | 50 | 28590.8 | 46931.8 | 3354166 | 0 | 0 | 3476.27 | 77.05 | 72.54 | 100 | 0 | 0 | 1119.3 | 370.7 | 414.89 | 1116.1 | 350.5 | 391.23 | 1114.2 | 358.8 | 399.81 | 0 | 0 | 0
2026-04-18 17:22 | 672.4 |  | 672.2 | 672.2 | 812.3 | 811.2 | 807.8 | 939.68 | -32.15 | 940.18 | 1 | 50 | 28612.1 | 46933.9 | 3354187 | 0 | 0 | 3476.27 | 77.06 | 72.55 | 100 | 0 | 0 | 1115.3 | 290.9 | 324.5 | 1113 | 300.5 | 334.49 | 1117.2 | 312.3 | 348.85 | 0 | 0 | 0
2026-04-18 17:23 | 671.6 |  | 671.8 | 671.1 | 730.6 | 731.2 | 732.5 | 849.79 | -31.44 | 849.32 | 1 | 50 | 28624.9 | 46935.3 | 3354201 | 0 | 0 | 3476.27 | 77.06 | 72.54 | 100 | 0 | 0 | 1107.9 | 264.8 | 293.32 | 1106.1 | 252.1 | 278.9 | 1105.2 | 261.4 | 288.93 | 0 | 0 | 0
2026-04-18 17:24 | 671.2 |  | 671.3 | 671.6 | 529.8 | 531 | 524.3 | 611.4 | -29.67 | 612.16 | 1 | 50 | 28639.6 | 46936.8 | 3354216 | 0 | 0 | 3476.27 | 77.06 | 72.55 | 100 | 0 | 0 | 1100.3 | 191.1 | 210.32 | 1094.6 | 183.2 | 200.48 | 1093.7 | 192.7 | 210.79 | 0 | 0 | 0
2026-04-18 17:25 | 672.1 |  | 669.1 | 671.6 | 399.4 | 399.8 | 399.2 | 460.97 | -29.62 | 460.71 | 1 | 50 | 28647.4 | 46937.4 | 3354222 | 0 | 0 | 3476.27 | 77.06 | 72.55 | 100 | 0 | 0 | 1083.4 | 142.4 | 154.31 | 1085.6 | 137.1 | 148.87 | 1085.8 | 153.6 | 166.78 | 0 | 0 | 0
2026-04-18 17:26 | 671.7 |  | 669.6 | 671.8 | 520 | 523.3 | 523.5 | 603.28 | -28.89 | 603.98 | 1 | 50 | 28658.2 | 46938.6 | 3354234 | 0 | 0 | 3476.27 | 77.06 | 72.55 | 100 | 0 | 0 | 1099.9 | 186.5 | 205.08 | 1095.6 | 180.1 | 197.31 | 1099.3 | 193.1 | 212.27 | 0 | 0 | 0
2026-04-18 17:27 | 672.5 |  | 669.6 | 671.9 | 620.5 | 618.7 | 613.8 | 714.26 | -30.56 | 714.95 | 1 | 50 | 28668.6 | 46939.6 | 3354244 | 0 | 0 | 3476.27 | 77.06 | 72.55 | 100 | 0 | 0 | 1111.7 | 228.7 | 254.25 | 1107.1 | 210.2 | 232.76 | 1110.1 | 206.6 | 229.3 | 0 | 0 | 0
2026-04-18 17:28 | 669.8 |  | 669 | 669.9 | 415 | 415.6 | 415.2 | 478.44 | -28.33 | 479.28 | 1 | 50 | 28679.3 | 46940.6 | 3354254 | 0 | 0 | 3476.27 | 77.06 | 72.56 | 100 | 0 | 0 | 1095.9 | 151 | 165.52 | 1094.5 | 141.2 | 154.56 | 1091.7 | 149.9 | 163.62 | 0 | 0 | 0
2026-04-18 17:29 | 671 |  | 667.8 | 670.9 | 334.2 | 335.7 | 334.1 | 383.87 | -29.93 | 385.25 | 1 | 50 | 28685.6 | 46941.2 | 3354260 | 0 | 0 | 3476.27 | 77.06 | 72.56 | 100 | 0 | 0 | 1092.3 | 120.6 | 131.73 | 1079.6 | 116 | 125.25 | 1086.5 | 120.7 | 131.16 | 0 | 0 | 0
2026-04-18 17:30 | 670.2 |  | 667.6 | 670.4 | 316.3 | 318 | 316.3 | 363.36 | -28.41 | 364.49 | 1 | 50 | 28692.5 | 46942.1 | 3354269 | 0 | 0 | 3476.27 | 77.06 | 72.56 | 100 | 0 | 0 | 1081.3 | 113.9 | 123.11 | 1080.1 | 109.1 | 117.83 | 1081.3 | 118.6 | 128.29 | 0 | 0 | 0
2026-04-18 17:31 | 670.1 |  | 666 | 670 | 342.1 | 340 | 341.2 | 390.29 | -28.16 | 391.31 | 1 | 50 | 28698 | 46942.5 | 3354273 | 0 | 0 | 3476.27 | 77.06 | 72.56 | 100 | 0 | 0 | 1083.9 | 122 | 132.25 | 1082.6 | 115.8 | 125.36 | 1080.3 | 129.1 | 139.5 | 0 | 0 | 0
2026-04-18 17:32 | 668.3 |  | 668.4 | 668.3 | 359.7 | 358.2 | 356.1 | 411.95 | -28.6 | 412.96 | 1 | 50.1 | 28705.5 | 46943.3 | 3354281 | 0 | 0 | 3476.27 | 77.06 | 72.56 | 100 | 0 | 0 | 1088.9 | 126.4 | 137.66 | 1092.6 | 122.1 | 133.38 | 1090.7 | 136.5 | 148.89 | 0 | 0 | 0
2026-04-18 17:33 | 672.4 |  | 669 | 672.1 | 528 | 527.6 | 524.9 | 608.86 | -29.37 | 609.62 | 1 | 50.1 | 28712.9 | 46944 | 3354288 | 0 | 0 | 3476.27 | 77.05 | 72.56 | 100 | 0 | 0 | 1105.9 | 188.1 | 208 | 1110.6 | 179.5 | 199.32 | 1107.6 | 191 | 211.54 | 0 | 0 | 0
2026-04-18 17:34 | 672.4 |  | 668.7 | 671.7 | 683.8 | 682.9 | 681.4 | 787.6 | -29.51 | 788.16 | 1 | 50.1 | 28726.2 | 46945.3 | 3354301 | 0 | 0 | 3476.27 | 77.06 | 72.57 | 100 | 0 | 0 | 1122.4 | 236.6 | 265.53 | 1120.7 | 228.6 | 256.19 | 1121.8 | 251.6 | 282.22 | 0 | 0 | 0
2026-04-18 17:35 | 673 |  | 672.4 | 673.3 | 958.9 | 960.5 | 957.4 | 1113.89 | -31.15 | 1113.77 | 1 | 50.1 | 28740.7 | 46946.8 | 3354316 | 0 | 0 | 3476.27 | 77.06 | 72.58 | 100 | 0 | 0 | 1137.9 | 337.8 | 384.39 | 1135.1 | 321.5 | 364.96 | 1133.5 | 334 | 378.59 | 0 | 0 | 0
2026-04-18 17:36 | 673.4 |  | 671.4 | 673.3 | 936.9 | 935.7 | 937.1 | 1086.41 | -31.18 | 1086.85 | 1 | 50 | 28762.3 | 46949 | 3354338 | 0 | 0 | 3476.27 | 77.07 | 72.59 | 100 | 0 | 0 | 1137.8 | 329.2 | 374.58 | 1135.1 | 309.2 | 351.01 | 1131.2 | 330.3 | 373.64 | 0 | 0 | 0
2026-04-18 17:37 | 674.3 |  | 671.2 | 673.4 | 951.7 | 955.2 | 952.4 | 1105.95 | -31.24 | 1106.39 | 1 | 50 | 28778.3 | 46950.6 | 3354354 | 0 | 0 | 3476.27 | 77.07 | 72.59 | 100 | 0 | 0 | 1134.9 | 335.1 | 380.27 | 1135.1 | 316.8 | 359.63 | 1132.3 | 337.1 | 381.67 | 0 | 0 | 0
2026-04-18 17:38 | 673.6 |  | 671.1 | 672.9 | 1036.9 | 1036.2 | 1034.4 | 1202.15 | -32.04 | 1202.58 | 1 | 49.9 | 28800.5 | 46952.8 | 3354376 | 0 | 0 | 3476.27 | 77.09 | 72.6 | 100 | 0 | 0 | 1138.2 | 362.2 | 412.3 | 1135.2 | 343 | 389.33 | 1132.2 | 368.8 | 417.52 | 0 | 0 | 0
2026-04-18 17:39 | 673.7 |  | 670.9 | 672.9 | 1023.3 | 1024.5 | 1022.9 | 1188.5 | -31.49 | 1188.91 | 1 | 49.9 | 28817.7 | 46954.5 | 3354393 | 0 | 0 | 3476.27 | 77.08 | 72.6 | 100 | 0 | 0 | 1136.7 | 360.2 | 409.39 | 1132.2 | 339.9 | 384.85 | 1137.3 | 360.6 | 410.12 | 0 | 0 | 0
2026-04-18 17:40 | 673.6 |  | 672 | 672.6 | 1025.8 | 1025 | 1022.6 | 1191.23 | -31.86 | 1191.67 | 1 | 49.9 | 28841 | 46956.8 | 3354416 | 0 | 0 | 3476.27 | 77.09 | 72.62 | 100 | 0 | 0 | 1135.3 | 365.4 | 414.8 | 1133.1 | 341.9 | 387.45 | 1134.1 | 348.9 | 395.73 | 0 | 0 | 0
2026-04-18 17:41 | 672.4 |  | 669.7 | 671.4 | 781.6 | 779.8 | 779.5 | 903.41 | -31.5 | 903.96 | 1 | 49.9 | 28855.3 | 46958.3 | 3354431 | 0 | 0 | 3476.27 | 77.09 | 72.62 | 100 | 0 | 0 | 1122.9 | 278.4 | 312.65 | 1123.1 | 261.2 | 293.32 | 1118.7 | 273.7 | 306.23 | 0 | 0 | 0
2026-04-18 17:42 | 671.2 |  | 669.1 | 670.6 | 686.8 | 687.9 | 684.2 | 791.39 | -29.1 | 791.92 | 1 | 49.8 | 28871.6 | 46959.8 | 3354446 | 0 | 0 | 3476.27 | 77.1 | 72.63 | 100 | 0 | 0 | 1123.9 | 246.9 | 277.47 | 1119.5 | 229.4 | 256.82 | 1117.2 | 236.7 | 264.43 | 0 | 0 | 0
2026-04-18 17:43 | 671.9 |  | 669 | 671.3 | 771.4 | 772.5 | 771 | 890.68 | -30.2 | 891.19 | 1 | 49.8 | 28882.9 | 46961 | 3354458 | 0 | 0 | 3476.27 | 77.1 | 72.62 | 100 | 0 | 0 | 1123 | 270.1 | 303.28 | 1119.1 | 259.8 | 290.69 | 1122.4 | 279.2 | 313.37 | 0 | 0 | 0
2026-04-18 17:44 | 672.8 |  | 670.5 | 671.6 | 945.4 | 943.1 | 942.6 | 1094.09 | -31.25 | 1094.54 | 1 | 49.9 | 28902.5 | 46963 | 3354478 | 0 | 0 | 3476.27 | 77.1 | 72.63 | 100 | 0 | 0 | 1134.4 | 332.7 | 377.36 | 1131.1 | 315.4 | 356.76 | 1130.5 | 331.8 | 375.1 | 0 | 0 | 0
2026-04-18 17:45 | 672.4 |  | 670.8 | 671.6 | 927.9 | 925.6 | 925.3 | 1072.68 | -30.59 | 1073.11 | 1 | 49.9 | 28918 | 46964.6 | 3354494 | 0 | 0 | 3476.27 | 77.1 | 72.63 | 100 | 0 | 0 | 1131.9 | 315.6 | 357.25 | 1126.1 | 296.9 | 334.36 | 1130.8 | 352.3 | 398.38 | 0 | 0 | 0
2026-04-18 17:46 | 673.2 |  | 670.4 | 672.4 | 1013.2 | 1012.8 | 1011.2 | 1174.05 | -31.2 | 1174.44 | 1 | 49.9 | 28940.7 | 46966.8 | 3354516 | 0 | 0 | 3476.27 | 77.1 | 72.64 | 100 | 0 | 0 | 1140.1 | 357.5 | 407.58 | 1138 | 333.6 | 379.67 | 1129.7 | 351.5 | 397.05 | 0 | 0 | 0
2026-04-18 17:47 | 670.6 |  | 669.5 | 669.9 | 785.8 | 783.7 | 782.1 | 909.28 | -29.17 | 909.75 | 1 | 49.9 | 28956.1 | 46968.4 | 3354532 | 0 | 0 | 3476.27 | 77.1 | 72.64 | 100 | 0 | 0 | 1126.3 | 281.2 | 316.75 | 1125.6 | 259.1 | 291.62 | 1125.2 | 271.8 | 305.83 | 0 | 0 | 0
2026-04-18 17:48 | 670.6 |  | 667.1 | 670.2 | 513.6 | 512.4 | 509.6 | 589.81 | -28.46 | 590.49 | 1 | 50 | 28969.6 | 46969.7 | 3354545 | 0 | 0 | 3476.27 | 77.1 | 72.64 | 100 | 0 | 0 | 1107.4 | 184 | 203.81 | 1105.1 | 173.8 | 192.02 | 1107.2 | 181.4 | 200.88 | 0 | 0 | 0
2026-04-18 17:49 | 671.5 |  | 667.5 | 670.9 | 589.6 | 590.8 | 585.6 | 683.12 | -27.53 | 683.65 | 1 | 50 | 28978.4 | 46970.6 | 3354554 | 0 | 0 | 3476.27 | 77.09 | 72.63 | 100 | 0 | 0 | 1106.9 | 196 | 216.91 | 1106.2 | 183.8 | 203.32 | 1117.4 | 247.8 | 276.92 | 0 | 0 | 0
2026-04-18 17:50 | 671.9 |  | 669.2 | 670.9 | 809.7 | 810.5 | 808.3 | 937.45 | -30.16 | 937.93 | 1 | 49.9 | 28994.9 | 46972.2 | 3354570 | 0 | 0 | 3476.27 | 77.09 | 72.64 | 100 | 0 | 0 | 1124.4 | 281.7 | 316.79 | 1127.9 | 265.6 | 299.28 | 1128.8 | 296.6 | 334.8 | 0 | 0 | 0
2026-04-18 17:51 | 671.2 |  | 669.9 | 670.2 | 956.5 | 955.6 | 955.3 | 1107.31 | -31.06 | 1107.37 | 1 | 49.9 | 29010.2 | 46973.8 | 3354586 | 0 | 0 | 3476.27 | 77.09 | 72.64 | 100 | 0 | 0 | 1136.9 | 333.3 | 378.89 | 1135.6 | 313.8 | 356.36 | 1129.8 | 342.3 | 386.78 | 0 | 0 | 0
2026-04-18 17:52 | 671.7 |  | 670 | 670.9 | 982.6 | 982.6 | 981.6 | 1137.75 | -31.58 | 1138.19 | 1 | 49.9 | 29032.5 | 46976 | 3354608 | 0 | 0 | 3476.27 | 77.1 | 72.65 | 100 | 0 | 0 | 1138.4 | 344.7 | 392.42 | 1134.9 | 323.9 | 367.62 | 1134 | 345.3 | 391.52 | 0 | 0 | 0
2026-04-18 17:53 | 672.5 |  | 669.9 | 671.8 | 940.6 | 937.5 | 938.5 | 1086.53 | -30.73 | 1086.97 | 1 | 50 | 29048.8 | 46977.6 | 3354624 | 0 | 0 | 3476.27 | 77.1 | 72.64 | 100 | 0 | 0 | 1137.2 | 332 | 377.57 | 1132.6 | 308.9 | 349.88 | 1134.2 | 324.3 | 367.8 | 0 | 0 | 0
2026-04-18 17:54 | 670.9 |  | 667 | 670.3 | 600.7 | 602.5 | 601.8 | 695.49 | -30.68 | 696.11 | 1 | 49.9 | 29066.1 | 46979.3 | 3354641 | 0 | 0 | 3476.27 | 77.1 | 72.65 | 100 | 0 | 0 | 1113.8 | 216.5 | 241.13 | 1111.1 | 200.6 | 222.91 | 1110.7 | 215.1 | 238.93 | 0 | 0 | 0
2026-04-18 17:55 | 670.3 |  | 666.5 | 669.7 | 471.5 | 472.2 | 470.3 | 541.27 | -27.65 | 541.99 | 1 | 49.9 | 29075 | 46980.3 | 3354651 | 0 | 0 | 3476.27 | 77.09 | 72.65 | 100 | 0 | 0 | 1100.8 | 168.5 | 185.53 | 1098 | 157 | 172.34 | 1098.2 | 172.1 | 189 | 0 | 0 | 0
2026-04-18 17:56 | 668.9 |  | 667.4 | 668.1 | 611.5 | 609 | 606.4 | 702.59 | -28.2 | 703.16 | 1 | 49.9 | 29085.6 | 46981.3 | 3354661 | 0 | 0 | 3476.27 | 77.1 | 72.65 | 100 | 0 | 0 | 1111 | 214.9 | 238.73 | 1111.6 | 204.1 | 226.92 | 1110.3 | 222.8 | 247.42 | 0 | 0 | 0
2026-04-18 17:57 | 670.8 |  | 666.6 | 669.8 | 611.5 | 609.4 | 606.9 | 702.16 | -27.95 | 702.74 | 1 | 49.9 | 29095.8 | 46982.3 | 3354671 | 0 | 0 | 3476.27 | 77.09 | 72.65 | 100 | 0 | 0 | 1116.3 | 216 | 241.18 | 1116.1 | 205.5 | 229.31 | 1115.3 | 216.6 | 241.52 | 0 | 0 | 0
2026-04-18 17:58 | 671.3 |  | 667.7 | 670.2 | 699.5 | 699.3 | 696.4 | 806.29 | -30.86 | 806.89 | 1 | 50 | 29110.8 | 46983.8 | 3354686 | 0 | 0 | 3476.27 | 77.1 | 72.66 | 100 | 0 | 0 | 1127.3 | 248.2 | 279.76 | 1127.1 | 233.7 | 263.4 | 1125.2 | 241.6 | 271.88 | 0 | 0 | 0
2026-04-18 17:59 | 671.4 |  | 666.1 | 670.4 | 701 | 701.4 | 698.9 | 809.84 | -29.78 | 810.38 | 1 | 50 | 29122.1 | 46985 | 3354698 | 0 | 0 | 3476.27 | 77.1 | 72.66 | 100 | 0 | 0 | 1128.4 | 243.2 | 274.39 | 1124.6 | 231.5 | 260.3 | 1125.3 | 256.4 | 288.55 | 0 | 0 | 0
2026-04-18 18:00 | 671.3 |  | 667.6 | 670.5 | 789.8 | 790.9 | 788.7 | 912.18 | -28.72 | 912.65 | 1 | 50.1 | 29139.8 | 46986.7 | 3354715 | 0 | 0 | 3476.27 | 77.1 | 72.67 | 100 | 0 | 0 | 1134.8 | 278.3 | 315.97 | 1133.8 | 260.5 | 295.39 | 1125.3 | 276.4 | 311.04 | 0 | 0 | 0
2026-04-18 18:01 | 671.3 |  | 667.6 | 670.2 | 834 | 833.6 | 832.9 | 962.71 | -31.05 | 963.2 | 1 | 50.2 | 29153.4 | 46988.1 | 3354729 | 0 | 0 | 3476.27 | 77.1 | 72.67 | 100 | 0 | 0 | 1136.5 | 291.7 | 331.53 | 1133.6 | 274.2 | 310.86 | 1133.8 | 291.8 | 331.42 | 0 | 0 | 0
2026-04-18 18:02 | 671.2 |  | 668.4 | 670.4 | 788.4 | 787.7 | 787.2 | 910.83 | -32.32 | 911.48 | 1 | 50.3 | 29171.5 | 46989.9 | 3354747 | 0 | 0 | 3476.27 | 77.11 | 72.67 | 100 | 0 | 0 | 1137.1 | 277.7 | 315.78 | 1135.4 | 259.8 | 294.95 | 1133.8 | 273.1 | 309.64 | 0 | 0 | 0
2026-04-18 18:03 | 671.1 |  | 667.4 | 669.9 | 752.2 | 751.7 | 752.3 | 869.27 | -27.93 | 869.74 | 1 | 50.3 | 29188.6 | 46991.6 | 3354764 | 0 | 0 | 3476.27 | 77.11 | 72.68 | 100 | 0 | 0 | 1135.3 | 264.8 | 300.65 | 1133.6 | 248 | 281.1 | 1131.2 | 268 | 303.13 | 0 | 0 | 0
2026-04-18 18:04 | 670.9 |  | 667.6 | 670.1 | 733.5 | 733.7 | 732.2 | 846.28 | -32.82 | 846.89 | 1 | 50.2 | 29200.7 | 46992.8 | 3354776 | 0 | 0 | 3476.27 | 77.11 | 72.68 | 100 | 0 | 0 | 1133 | 257.8 | 292.06 | 1132.1 | 241.9 | 273.91 | 1135.3 | 255.4 | 289.93 | 0 | 0 | 0
2026-04-18 18:05 | 669.8 |  | 666.1 | 668.7 | 679.9 | 678.1 | 678.3 | 782.52 | -26.99 | 783.01 | 1 | 50.2 | 29216.8 | 46994.5 | 3354793 | 0 | 0 | 3476.27 | 77.12 | 72.69 | 100 | 0 | 0 | 1134.9 | 238.9 | 271.15 | 1130.6 | 223.8 | 253.03 | 1131.2 | 236.5 | 267.55 | 0 | 0 | 0
2026-04-18 18:06 | 670 |  | 668.2 | 669.2 | 678.6 | 678.7 | 677.2 | 782.72 | -28.53 | 783.55 | 1 | 50.2 | 29227.8 | 46995.5 | 3354803 | 0 | 0 | 3476.27 | 77.11 | 72.69 | 100 | 0 | 0 | 1131.3 | 238.3 | 269.53 | 1129.1 | 223 | 251.79 | 1131 | 240.1 | 271.51 | 0 | 0 | 0
2026-04-18 18:07 | 668.2 |  | 665.7 | 667.4 | 611 | 610.4 | 610.3 | 702.53 | -26.97 | 703.1 | 1 | 50.1 | 29242.4 | 46997 | 3354818 | 0 | 0 | 3476.27 | 77.12 | 72.69 | 100 | 0 | 0 | 1130.7 | 215.6 | 243.8 | 1129.1 | 201.6 | 227.59 | 1129.8 | 211.2 | 238.61 | 0 | 0 | 0
2026-04-18 18:08 | 671.1 |  | 667.9 | 670.6 | 584.7 | 584.9 | 583.4 | 674.46 | -28.62 | 675.05 | 1 | 50.1 | 29252.2 | 46998 | 3354828 | 0 | 0 | 3476.27 | 77.11 | 72.69 | 100 | 0 | 0 | 1127.4 | 204.8 | 230.95 | 1127.1 | 193.7 | 218.29 | 1128 | 208.5 | 235.14 | 0 | 0 | 0
2026-04-18 18:09 | 671.7 |  | 667.7 | 671.5 | 522.7 | 522.5 | 519.8 | 601.83 | -28.86 | 602.58 | 1 | 50 | 29265.1 | 46999.2 | 3354840 | 0 | 0 | 3476.27 | 77.12 | 72.7 | 100 | 0 | 0 | 1128.7 | 185.1 | 208.96 | 1126.7 | 173 | 194.95 | 1127.5 | 182.1 | 205.26 | 0 | 0 | 0
2026-04-18 18:10 | 671.5 |  | 668 | 671.3 | 556.4 | 555.3 | 555.6 | 641.28 | -28.54 | 641.89 | 1 | 50 | 29273.9 | 47000.1 | 3354849 | 0 | 0 | 3476.27 | 77.11 | 72.7 | 100 | 0 | 0 | 1123.8 | 197.4 | 221.88 | 1127.6 | 184.7 | 208.31 | 1123 | 196.4 | 220.55 | 0 | 0 | 0
2026-04-18 18:11 | 671.1 |  | 668.4 | 670.5 | 520.6 | 520.6 | 519.4 | 600.23 | -28.73 | 600.94 | 1 | 50 | 29285.8 | 47001.3 | 3354861 | 0 | 0 | 3476.27 | 77.12 | 72.7 | 100 | 0 | 0 | 1124.3 | 185.2 | 208.23 | 1122.1 | 174.4 | 195.68 | 1123.8 | 182.6 | 205.23 | 0 | 0 | 0
2026-04-18 18:12 | 669.4 |  | 668 | 668.8 | 467.6 | 466.7 | 462.6 | 536.5 | -28.74 | 537.25 | 1 | 50 | 29294.3 | 47002.2 | 3354870 | 0 | 0 | 3476.27 | 77.12 | 72.7 | 100 | 0 | 0 | 1123.1 | 167.4 | 188.03 | 1117.1 | 156.5 | 174.83 | 1115.7 | 160.1 | 178.84 | 0 | 0 | 0
2026-04-18 18:13 | 669.1 |  | 668.1 | 668.6 | 503.1 | 501.4 | 501.5 | 578.98 | -28.77 | 579.68 | 1 | 50 | 29304.7 | 47003.2 | 3354880 | 0 | 0 | 3476.27 | 77.12 | 72.71 | 100 | 0 | 0 | 1122.5 | 177.2 | 198.89 | 1118.9 | 167 | 186.84 | 1116.3 | 181.6 | 202.68 | 0 | 0 | 0
2026-04-18 18:14 | 669.7 |  | 668.3 | 670 | 522 | 521 | 520 | 600.45 | -30.3 | 601.22 | 1 | 50 | 29313.2 | 47004.1 | 3354889 | 0 | 0 | 3476.27 | 77.12 | 72.71 | 100 | 0 | 0 | 1131.3 | 183.7 | 207.82 | 1127.7 | 171.4 | 193.33 | 1119.7 | 185.7 | 207.94 | 0 | 0 | 0
2026-04-18 18:15 | 670.8 |  | 668.4 | 669.6 | 501.9 | 502.1 | 499.4 | 577.54 | -28.57 | 578.29 | 1 | 50.1 | 29324.8 | 47005.2 | 3354900 | 0 | 0 | 3476.27 | 77.12 | 72.71 | 100 | 0 | 0 | 1133 | 176.8 | 200.35 | 1130.4 | 164.5 | 185.95 | 1126.8 | 176.6 | 199.03 | 0 | 0 | 0
2026-04-18 18:16 | 671.2 |  | 668.3 | 670.2 | 485.9 | 483.4 | 482.4 | 558.03 | -30.24 | 558.84 | 1 | 50.1 | 29333 | 47006 | 3354908 | 0 | 0 | 3476.27 | 77.12 | 72.71 | 100 | 0 | 0 | 1131.9 | 170.6 | 193.13 | 1130.6 | 158.8 | 179.52 | 1126.3 | 171.4 | 193.08 | 0 | 0 | 0
2026-04-18 18:17 | 671.5 |  | 668.2 | 671.6 | 460 | 461.2 | 458.8 | 529.52 | -29.73 | 530.31 | 1 | 50.1 | 29343.4 | 47007.1 | 3354919 | 0 | 0 | 3476.27 | 77.12 | 72.72 | 100 | 0 | 0 | 1132.8 | 161.6 | 183.1 | 1127.2 | 151 | 170.16 | 1127.3 | 162.9 | 183.6 | 0 | 0 | 0
2026-04-18 18:18 | 671.5 |  | 667.1 | 670.8 | 443.2 | 443 | 442.3 | 509.22 | -31.39 | 510.13 | 1 | 50 | 29350.9 | 47007.9 | 3354927 | 0 | 0 | 3476.27 | 77.12 | 72.72 | 100 | 0 | 0 | 1131.8 | 155.9 | 176.43 | 1128.8 | 144.7 | 163.35 | 1126.8 | 156.6 | 176.46 | 0 | 0 | 0
2026-04-18 18:19 | 671.5 |  | 667.5 | 670.4 | 419.6 | 417.9 | 417.6 | 481.59 | -30.67 | 482.54 | 1 | 50 | 29360.5 | 47008.9 | 3354937 | 0 | 0 | 3476.27 | 77.12 | 72.72 | 100 | 0 | 0 | 1129.9 | 147.8 | 166.96 | 1128.8 | 136.9 | 154.54 | 1127.2 | 147.8 | 166.56 | 0 | 0 | 0
2026-04-18 18:20 | 670.3 |  | 667.6 | 668.9 | 404.6 | 403.1 | 399.3 | 463.22 | -29.98 | 464.19 | 1 | 50 | 29367.3 | 47009.5 | 3354943 | 0 | 0 | 3476.27 | 77.11 | 72.72 | 100 | 0 | 0 | 1129.8 | 141.9 | 160.3 | 1129.6 | 131.5 | 148.51 | 1124.3 | 142.9 | 160.63 | 0 | 0 | 0
2026-04-18 18:21 | 669.9 |  | 667.5 | 668.8 | 383.9 | 382.1 | 381.2 | 439.43 | -30.4 | 440.43 | 1 | 50 | 29376 | 47010.4 | 3354952 | 0 | 0 | 3476.27 | 77.12 | 72.72 | 100 | 0 | 0 | 1126.6 | 135.3 | 152.59 | 1125.6 | 125.4 | 141.15 | 1126.3 | 134.8 | 151.87 | 0 | 0 | 0
2026-04-18 18:22 | 670.1 |  | 666.5 | 669.8 | 366.8 | 365.9 | 364.3 | 419.52 | -30.35 | 420.58 | 1 | 50 | 29382.2 | 47011 | 3354958 | 0 | 0 | 3476.27 | 77.11 | 72.72 | 100 | 0 | 0 | 1127 | 129.1 | 145.52 | 1126.3 | 119.2 | 134.27 | 1122.4 | 129.6 | 145.47 | 0 | 0 | 0
2026-04-18 18:23 | 670.6 |  | 666.9 | 669.3 | 347.4 | 346.1 | 345.2 | 396.79 | -29.1 | 397.89 | 1 | 50 | 29390.2 | 47011.8 | 3354966 | 0 | 0 | 3476.27 | 77.11 | 72.73 | 100 | 0 | 0 | 1125.8 | 121.9 | 137.28 | 1124.4 | 113.1 | 127.18 | 1123.2 | 122.7 | 137.82 | 0 | 0 | 0
2026-04-18 18:24 | 668.8 |  | 667.1 | 669.5 | 334.4 | 335.4 | 332.3 | 383.14 | -31.55 | 384.38 | 1 | 50 | 29395.9 | 47012.4 | 3354972 | 0 | 0 | 3476.27 | 77.11 | 72.73 | 100 | 0 | 0 | 1124.2 | 117.9 | 132.58 | 1123.7 | 109.1 | 122.61 | 1120.2 | 118.9 | 133.23 | 0 | 0 | 0
2026-04-18 18:25 | 671.8 |  | 667.2 | 671.1 | 318.2 | 318.3 | 316.7 | 364.13 | -30.23 | 365.34 | 1 | 50 | 29403 | 47013 | 3354978 | 0 | 0 | 3476.27 | 77.11 | 72.73 | 100 | 0 | 0 | 1124.9 | 112 | 125.96 | 1121.8 | 103.8 | 116.5 | 1119.8 | 113 | 126.56 | 0 | 0 | 0
2026-04-18 18:26 | 669.4 |  | 666.7 | 670.3 | 306.4 | 307.6 | 304.2 | 349.89 | -30.44 | 351.23 | 1 | 50 | 29408.2 | 47013.6 | 3354984 | 0 | 0 | 3476.27 | 77.11 | 72.73 | 100 | 0 | 0 | 1123.8 | 107.9 | 121.21 | 1120.6 | 99.8 | 111.82 | 1119.3 | 108.8 | 121.82 | 0 | 0 | 0
2026-04-18 18:27 | 669.7 |  | 666.1 | 668.9 | 291.1 | 291.6 | 289.6 | 331.42 | -27.72 | 332.58 | 1 | 50 | 29414.9 | 47014.2 | 3354990 | 0 | 0 | 3476.27 | 77.11 | 72.73 | 100 | 0 | 0 | 1120.9 | 102.3 | 114.7 | 1121.6 | 95 | 106.55 | 1117.3 | 103.3 | 115.42 | 0 | 0 | 0
2026-04-18 18:28 | 668.8 |  | 667.3 | 670.5 | 281.9 | 279.9 | 277 | 319.35 | -28.75 | 320.63 | 1 | 50 | 29419.6 | 47014.7 | 3354995 | 0 | 0 | 3476.27 | 77.1 | 72.73 | 100 | 0 | 0 | 1120 | 99.1 | 110.94 | 1118.7 | 91.8 | 102.72 | 1116.8 | 100.2 | 111.91 | 0 | 0 | 0
2026-04-18 18:29 | 669 |  | 666.7 | 669.7 | 268.1 | 267.4 | 263.2 | 304.1 | -30.31 | 305.64 | 1 | 50 | 29425.7 | 47015.3 | 3355001 | 0 | 0 | 3476.27 | 77.1 | 72.74 | 100 | 0 | 0 | 1117.9 | 94.5 | 105.65 | 1120.1 | 87.3 | 97.8 | 1118.3 | 95.1 | 106.4 | 0 | 0 | 0
2026-04-18 18:30 | 670.9 |  | 666.5 | 670.4 | 259.4 | 257.4 | 252.8 | 292.77 | -28.74 | 294.19 | 1 | 50 | 29430 | 47015.8 | 3355006 | 0 | 0 | 3476.27 | 77.1 | 72.74 | 100 | 0 | 0 | 1115.9 | 91.2 | 101.8 | 1116.5 | 84.4 | 94.26 | 1117.3 | 91.7 | 102.4 | 0 | 0 | 0
2026-04-18 18:31 | 668.6 |  | 667.3 | 670.3 | 244.5 | 244.7 | 241.2 | 277.2 | -28.84 | 278.73 | 0.99 | 50 | 29435.5 | 47016.3 | 3355011 | 0 | 0 | 3476.27 | 77.1 | 72.74 | 100 | 0 | 0 | 1116.5 | 86.3 | 96.4 | 1115.1 | 80 | 89.21 | 1119.3 | 86.7 | 97 | 0 | 0 | 0
2026-04-18 18:32 | 670.5 |  | 666.4 | 670.8 | 235.8 | 234.9 | 232.5 | 266.26 | -29.86 | 267.97 | 0.99 | 50 | 29439.3 | 47016.7 | 3355015 | 0 | 0 | 3476.27 | 77.1 | 72.74 | 100 | 0 | 0 | 1115.2 | 83 | 92.51 | 1114.1 | 76.9 | 85.71 | 1117.2 | 83.4 | 93.22 | 0 | 0 | 0
2026-04-18 18:33 | 670 |  | 666.4 | 669.7 | 223.1 | 223.4 | 220.5 | 252.72 | -30.07 | 254.51 | 0.99 | 50 | 29444.4 | 47017.2 | 3355020 | 0 | 0 | 3476.27 | 77.1 | 72.74 | 100 | 0 | 0 | 1115.1 | 78.7 | 87.76 | 1115.9 | 72.8 | 81.2 | 1116 | 79.2 | 88.38 | 0 | 0 | 0
2026-04-18 18:34 | 668.8 |  | 665.7 | 668.3 | 215.8 | 214.7 | 211.8 | 242.48 | -28.2 | 244.14 | 0.99 | 49.9 | 29448 | 47017.5 | 3355023 | 0 | 0 | 3476.27 | 77.1 | 72.74 | 100 | 0 | 0 | 1113.9 | 75.5 | 84.08 | 1114.6 | 70 | 78.06 | 1114.9 | 76 | 84.78 | 0 | 0 | 0
2026-04-18 18:35 | 668.6 |  | 665.3 | 668.5 | 204.3 | 202.8 | 200.6 | 228.85 | -29.75 | 230.82 | 0.99 | 49.9 | 29452.6 | 47018 | 3355028 | 0 | 0 | 3476.27 | 77.1 | 72.75 | 100 | 0 | 0 | 1113.5 | 71.3 | 79.35 | 1111.6 | 66.3 | 73.69 | 1112.8 | 72 | 80.16 | 0 | 0 | 0
2026-04-18 18:36 | 669.2 |  | 665.7 | 669.8 | 193 | 192.6 | 190.8 | 216.26 | -28.34 | 218.23 | 0.99 | 49.9 | 29456.8 | 47018.4 | 3355032 | 0 | 0 | 3476.27 | 77.1 | 72.75 | 100 | 0 | 0 | 1115.3 | 68.2 | 75.92 | 1111.1 | 63.4 | 70.43 | 1107 | 69.7 | 77.14 | 0 | 0 | 0
2026-04-18 18:37 | 668.8 |  | 665.7 | 669.2 | 177.3 | 175.3 | 173.1 | 196.71 | -29.51 | 198.84 | 0.99 | 49.9 | 29459.9 | 47018.7 | 3355035 | 0 | 0 | 3476.27 | 77.1 | 72.75 | 100 | 0 | 0 | 1108.8 | 61.7 | 68.4 | 1113.1 | 56.4 | 62.82 | 1104.8 | 62.3 | 68.82 | 0 | 0 | 0
2026-04-18 18:38 | 668.9 |  | 665.5 | 669.4 | 129 | 127.9 | 125.7 | 139.44 | -28.33 | 142.58 | 0.98 | 49.9 | 29463.1 | 47019.1 | 3355039 | 0 | 0 | 3476.27 | 77.1 | 72.75 | 100 | 0 | 0 | 1094.8 | 44.7 | 48.98 | 1099.1 | 44.2 | 48.56 | 1100.1 | 47.6 | 52.4 | 0 | 0 | 0
2026-04-18 18:39 | 668.8 |  | 664.2 | 668.5 | 101.4 | 101.2 | 100 | 106.74 | -27.8 | 110.38 | 0.97 | 49.9 | 29464.9 | 47019.3 | 3355041 | 0 | 0 | 3476.27 | 77.09 | 72.76 | 100 | 0 | 0 | 1087.3 | 34.6 | 37.65 | 1087.1 | 32.3 | 35.07 | 1089.2 | 34.6 | 37.67 | 0 | 0 | 0
2026-04-18 18:40 | 668.5 |  | 664.3 | 668.3 | 77.4 | 77.8 | 77.1 | 74.75 | -26.81 | 79.33 | 0.94 | 49.8 | 29466.6 | 47019.4 | 3355042 | 0 | 0 | 3476.27 | 77.09 | 72.76 | 100 | 0 | 0 | 1076.6 | 24.7 | 26.6 | 1069.2 | 24.2 | 25.83 | 1074.2 | 25.5 | 27.39 | 0 | 0 | 0
2026-04-18 18:41 | 667.6 |  | 664.1 | 668 | 73 | 73.8 | 73 | 69.62 | -26.36 | 74.66 | 0.93 | 49.8 | 29467.6 | 47019.5 | 3355043 | 0 | 0 | 3476.27 | 77.09 | 72.76 | 100 | 0 | 0 | 1041.1 | 23.3 | 24.27 | 1044.4 | 22.1 | 23.05 | 1046.1 | 23.8 | 24.84 | 0 | 0 | 0
2026-04-18 18:42 | 668 |  | 664 | 668.2 | 71.8 | 70.3 | 67.6 | 65.13 | -26.41 | 70.19 | 0.93 | 49.8 | 29468.7 | 47019.6 | 3355044 | 0 | 0 | 3476.27 | 77.09 | 72.76 | 100 | 0 | 0 | 1030.9 | 21.7 | 22.34 | 1025.1 | 21.3 | 21.8 | 1029.4 | 22.8 | 23.42 | 0 | 0 | 0
2026-04-18 18:43 | 668.4 |  | 663.9 | 668.3 | 66.1 | 66.4 | 65.4 | 59.86 | -25.91 | 65.22 | 0.91 | 49.8 | 29469.8 | 47019.7 | 3355045 | 0 | 0 | 3476.27 | 77.09 | 72.77 | 100 | 0 | 0 | 1030.1 | 19.8 | 20.37 | 1022.4 | 19.5 | 19.98 | 1021.1 | 21 | 21.49 | 0 | 0 | 0
2026-04-18 18:44 | 667.8 |  | 663.9 | 668.2 | 63.8 | 64.6 | 62.1 | 56.59 | -24.76 | 61.93 | 0.91 | 49.8 | 29470.7 | 47019.8 | 3355046 | 0 | 0 | 3476.27 | 77.09 | 72.77 | 100 | 0 | 0 | 1028.9 | 18.8 | 19.3 | 1020.6 | 18.5 | 18.88 | 1018.7 | 20.1 | 20.51 | 0 | 0 | 0
2026-04-18 18:45 | 668 |  | 663.9 | 668 | 60.9 | 60.4 | 58.5 | 50.6 | -26.04 | 57.07 | 0.89 | 49.8 | 29471.7 | 47019.9 | 3355047 | 0 | 0 | 3476.27 | 77.09 | 72.77 | 100 | 0 | 0 | 1030.4 | 16.6 | 17.1 | 1019 | 16.9 | 17.2 | 1020.3 | 18 | 18.38 | 0 | 0 | 0
2026-04-18 18:46 | 668.5 |  | 663.9 | 668.2 | 57.7 | 58.7 | 57.7 | 47.5 | -25.31 | 53.83 | 0.88 | 49.9 | 29472.4 | 47020 | 3355048 | 0 | 0 | 3476.27 | 77.09 | 72.77 | 100 | 0 | 0 | 1027.4 | 15.7 | 16.14 | 1020.1 | 15.7 | 15.99 | 1019.3 | 16.9 | 17.28 | 0 | 0 | 0
2026-04-18 18:47 | 667.4 |  | 663.5 | 668.1 | 55.1 | 55.9 | 53.2 | 43.4 | -24.98 | 50.08 | 0.87 | 49.9 | 29473.3 | 47020.1 | 3355049 | 0 | 0 | 3476.27 | 77.09 | 72.78 | 100 | 0 | 0 | 1027.9 | 14.3 | 14.7 | 1020.1 | 14.3 | 14.6 | 1016.4 | 15.7 | 15.96 | 0 | 0 | 0
2026-04-18 18:48 | 668.8 |  | 664.2 | 668 | 55.1 | 54.6 | 53.4 | 41.02 | -24.91 | 47.99 | 0.84 | 49.9 | 29474 | 47020.2 | 3355050 | 0 | 0 | 3476.27 | 77.09 | 72.78 | 100 | 0 | 0 | 1025.9 | 13.4 | 13.76 | 1016.5 | 13.7 | 13.88 | 1019.7 | 14.6 | 14.86 | 0 | 0 | 0
2026-04-18 18:49 | 667.5 |  | 664.6 | 668.7 | 52.3 | 53.6 | 49.7 | 37.68 | -25.21 | 45.33 | 0.83 | 49.9 | 29474.7 | 47020.2 | 3355050 | 0 | 0 | 3476.27 | 77.09 | 72.78 | 100 | 0 | 0 | 1025.4 | 12.3 | 12.62 | 1014.6 | 12.6 | 12.78 | 1017.7 | 13.7 | 13.9 | 0 | 0 | 0
2026-04-18 18:50 | 667 |  | 664.6 | 668.6 | 51.4 | 53 | 48.3 | 35.74 | -25.88 | 44.06 | 0.8 | 49.9 | 29475.3 | 47020.3 | 3355051 | 0 | 0 | 3476.27 | 77.09 | 72.79 | 100 | 0 | 0 | 1023.9 | 11.6 | 11.85 | 1014 | 11.9 | 12.05 | 1016.8 | 12.8 | 12.97 | 0 | 0 | 0
2026-04-18 18:51 | 667 |  | 664.2 | 668.3 | 50.1 | 50.5 | 49.7 | 32.62 | -24.65 | 40.89 | 0.78 | 49.9 | 29475.9 | 47020.3 | 3355051 | 0 | 0 | 3476.27 | 77.08 | 72.79 | 100 | 0 | 0 | 1024.4 | 10.5 | 10.76 | 1013.1 | 10.9 | 11.07 | 1015.3 | 11.7 | 11.87 | 0 | 0 | 0
2026-04-18 18:52 | 667.2 |  | 664.4 | 667.2 | 48.8 | 49.2 | 47.9 | 30.72 | -25.74 | 40.08 | 0.79 | 50 | 29476.4 | 47020.4 | 3355052 | 0 | 0 | 3476.27 | 77.08 | 72.79 | 100 | 0 | 0 | 1025.9 | 9.8 | 10.01 | 1009.5 | 10.8 | 10.92 | 1017.3 | 11 | 11.2 | 0 | 0 | 0
2026-04-18 18:53 | 667.3 |  | 663.7 | 667.5 | 48.9 | 49.9 | 47.3 | 29.25 | -25.32 | 38.67 | 0.75 | 49.9 | 29477 | 47020.5 | 3355053 | 0 | 0 | 3476.27 | 77.08 | 72.8 | 100 | 0 | 0 | 1023.3 | 9.5 | 9.67 | 1013.1 | 9.8 | 9.96 | 1017.6 | 10.4 | 10.56 | 0 | 0 | 0
2026-04-18 18:54 | 668.4 |  | 664 | 668.4 | 50.3 | 49.4 | 48.7 | 30.5 | -24.94 | 39.51 | 0.77 | 49.8 | 29477.4 | 47020.5 | 3355053 | 0 | 0 | 3476.27 | 77.08 | 72.8 | 100 | 0 | 0 | 1020.4 | 10.2 | 10.41 | 1013.1 | 10.5 | 10.63 | 1016 | 11 | 11.22 | 0 | 0 | 0
2026-04-18 18:55 | 667.8 |  | 663.6 | 667.8 | 49.8 | 50.2 | 50.5 | 32.53 | -25.49 | 41.33 | 0.79 | 49.8 | 29478 | 47020.5 | 3355053 | 0 | 0 | 3476.27 | 77.08 | 72.8 | 100 | 0 | 0 | 1022.8 | 10.8 | 11.06 | 1013.8 | 11 | 11.13 | 1016.4 | 11.5 | 11.73 | 0 | 0 | 0
2026-04-18 18:56 | 668 |  | 663.4 | 667.8 | 49 | 47.9 | 48.7 | 31.55 | -25.98 | 40.83 | 0.77 | 49.8 | 29478.5 | 47020.6 | 3355054 | 0 | 0 | 3476.27 | 77.08 | 72.81 | 100 | 0 | 0 | 1026.7 | 10.2 | 10.52 | 1015.6 | 10.7 | 10.85 | 1017.5 | 11.1 | 11.31 | 0 | 0 | 0
2026-04-18 18:57 | 667.8 |  | 663.8 | 668.1 | 48.9 | 48.4 | 44.6 | 25.99 | -25.39 | 36.31 | 0.72 | 49.8 | 29479 | 47020.7 | 3355055 | 0 | 0 | 3476.27 | 77.08 | 72.81 | 100 | 0 | 0 | 1025.9 | 8.3 | 8.54 | 1014 | 8.8 | 8.88 | 1014.3 | 9.4 | 9.53 | 0 | 0 | 0
2026-04-18 18:58 | 668.5 |  | 664.3 | 668.4 | 47 | 44.9 | 44.6 | 26.09 | -25.09 | 36.58 | 0.71 | 49.8 | 29479.4 | 47020.7 | 3355055 | 0 | 0 | 3476.27 | 77.08 | 72.81 | 100 | 0 | 0 | 1020.5 | 8.9 | 9.1 | 1011.1 | 9.1 | 9.24 | 1020.3 | 8.7 | 8.9 | 0 | 0 | 0
2026-04-18 18:59 | 668.3 |  | 664.2 | 668.5 | 47.5 | 48.4 | 49.3 | 30.57 | -25.71 | 39.76 | 0.76 | 49.8 | 29480 | 47020.8 | 3355056 | 0 | 0 | 3476.27 | 77.08 | 72.82 | 100 | 0 | 0 | 1028.8 | 10.4 | 10.71 | 1013.6 | 10.7 | 10.82 | 1017.8 | 10.4 | 10.63 | 0 | 0 | 0
2026-04-18 19:00 | 667.5 |  | 664.1 | 668.2 | 49.7 | 50.8 | 49.1 | 30.63 | -25.22 | 39.66 | 0.77 | 49.9 | 29480.4 | 47020.8 | 3355056 | 0 | 0 | 3476.27 | 77.08 | 72.82 | 100 | 0 | 0 | 1028.9 | 10.1 | 10.4 | 1017.1 | 10.4 | 10.6 | 1017.2 | 10.5 | 10.65 | 0 | 0 | 0
2026-04-18 19:01 | 667.3 |  | 664.7 | 668.7 | 47.2 | 45.7 | 48.3 | 23.88 | -26.38 | 35.59 | 0.67 | 49.9 | 29481 | 47020.8 | 3355056 | 0 | 0 | 3476.27 | 77.08 | 72.82 | 100 | 0 | 0 | 1024.8 | 7.7 | 7.89 | 1011.6 | 8.3 | 8.39 | 1015.8 | 8.4 | 8.57 | 0 | 0 | 0
2026-04-18 19:02 | 667.2 |  | 664.7 | 668.3 | 47 | 44.7 | 47.6 | 18.75 | -25.82 | 31.97 | 0.58 | 50 | 29481.3 | 47020.8 | 3355056 | 0 | 0 | 3476.27 | 77.08 | 72.83 | 100 | 0 | 0 | 1020.9 | 6 | 6.15 | 1012.6 | 6.4 | 6.45 | 1014.4 | 6.6 | 6.72 | 0 | 0 | 0
2026-04-18 19:03 | 668.8 |  | 663.8 | 669 | 42.1 | 43.2 | 41.2 | 16.56 | -24.88 | 29.88 | 0.55 | 49.9 | 29481.6 | 47020.9 | 3355057 | 0 | 0 | 3476.27 | 77.08 | 72.83 | 100 | 0 | 0 | 1018.9 | 5.2 | 5.33 | 1011.1 | 5.7 | 5.79 | 1011.8 | 5.8 | 5.88 | 0 | 0 | 0
2026-04-18 19:04 | 668.5 |  | 664.2 | 668.4 | 41.9 | 43.6 | 41.7 | 17.48 | -25.74 | 30.72 | 0.58 | 49.9 | 29481.8 | 47021 | 3355058 | 0 | 0 | 3476.27 | 77.08 | 72.83 | 100 | 0 | 0 | 1017.8 | 5.7 | 5.77 | 1006.6 | 6.1 | 6.14 | 1012.5 | 6.1 | 6.2 | 0 | 0 | 0
2026-04-18 19:05 | 668.8 |  | 664.2 | 668.7 | 43.4 | 44.4 | 42 | 17.24 | -24.96 | 30.57 | 0.57 | 49.9 | 29482.2 | 47021 | 3355058 | 0 | 0 | 3476.27 | 77.08 | 72.84 | 100 | 0 | 0 | 1020.5 | 5.4 | 5.56 | 1007.7 | 6.1 | 6.12 | 1015.8 | 6 | 6.05 | 0 | 0 | 0
2026-04-18 19:06 | 668.2 |  | 664.2 | 667.8 | 43.1 | 43.9 | 42.5 | 15.13 | -25.19 | 29.68 | 0.51 | 49.9 | 29482.4 | 47021 | 3355058 | 0 | 0 | 3476.27 | 77.08 | 72.84 | 100 | 0 | 0 | 1019.5 | 4.6 | 4.72 | 1008.6 | 5.3 | 5.34 | 1013.3 | 5.3 | 5.37 | 0 | 0 | 0
2026-04-18 19:07 | 667.8 |  | 663.7 | 667.9 | 42.3 | 43.9 | 41.4 | 9.68 | -25.91 | 27.66 | 0.36 | 49.9 | 29482.7 | 47021 | 3355058 | 0 | 0 | 3476.27 | 77.08 | 72.85 | 100 | 0 | 0 | 1014.3 | 2.9 | 2.93 | 1004.4 | 3.7 | 3.73 | 1011 | 3.5 | 3.58 | 0 | 0 | 0
2026-04-18 19:08 | 667.4 |  | 663.6 | 667.9 | 41.2 | 43 | 42.7 | 4.22 | -24.92 | 25.44 | 0.18 | 49.9 | 29482.8 | 47021 | 3355058 | 0 | 0 | 3476.27 | 77.08 | 72.85 | 100 | 0 | 0 | 1013.1 | 0.9 | 0.88 | 1003.6 | 1.8 | 1.77 | 1007.2 | 1.9 | 1.87 | 0 | 0 | 0
2026-04-18 19:09 | 668.1 |  | 663.8 | 668.3 | 42.5 | 42.8 | 40.9 | 0.12 | -25.33 | 25.58 | 0.01 | 49.8 | 29482.8 | 47021 | 3355058 | 0 | 0 | 3476.27 | 77.08 | 72.85 | 100 | 0 | 0 | 1011.4 | 0 | 0 | 998.9 | 0.3 | 0.25 | 1004.3 | 0.1 | 0.1 | 0 | 0 | 0
2026-04-18 19:10 | 668.4 |  | 663.9 | 668.2 | 45.1 | 45.4 | 42.9 | 0.82 | -25.2 | 25.21 | 0.03 | 49.8 | 29482.8 | 47021 | 3355058 | 0 | 0 | 3476.27 | 77.07 | 72.86 | 100 | 0 | 0 | 995.3 | 0 | 0 | 994.8 | 0 | 0 | 1007.3 | 0 | 0 | 0 | 0 | 0
2026-04-18 19:11 | 668 |  | 664.2 | 668.3 | 45.7 | 48.2 | 46.6 | 3.44 | -25.71 | 25.97 | 0.13 | 49.7 | 29482.8 | 47021.1 | 3355059 | 0 | 0 | 3476.27 | 77.07 | 72.86 | 100 | 0 | 0 | 948.8 | 1.8 | 1.72 | 948.9 | 1.9 | 1.81 | 1005.2 | 0 | 0 | 0 | 0 | 0
2026-04-18 19:12 | 667.8 |  | 663.8 | 668.1 | 46.2 | 45.5 | 43.7 | 2.32 | -26.3 | 26.4 | 0.09 | 49.8 | 29482.9 | 47021.1 | 3355059 | 0 | 0 | 3476.27 | 77.07 | 72.86 | 100 | 0 | 0 | 947.7 | 1.1 | 1.06 | 947.4 | 1.4 | 1.31 | 1006.6 | 0 | 0 | 0 | 0 | 0
2026-04-18 19:13 | 667.6 |  | 664.3 | 668.6 | 43.7 | 44.6 | 44.4 | 1.35 | -24.92 | 24.96 | 0.06 | 49.7 | 29482.9 | 47021.1 | 3355059 | 0 | 0 | 3476.27 | 77.07 | 72.87 | 100 | 0 | 0 | 949.3 | 0.6 | 0.6 | 948.6 | 0.9 | 0.89 | 970.8 | 0 | 0 | 0 | 0 | 0
2026-04-18 19:14 | 668.7 |  | 663.8 | 668.7 | 46.6 | 45.8 | 44.4 | 0.74 | -25.24 | 25.25 | 0.03 | 49.7 | 29482.9 | 47021.1 | 3355059 | 0 | 0 | 3476.27 | 77.07 | 72.88 | 100 | 0 | 0 | 948.6 | 0 | 0.04 | 949.6 | 0.5 | 0.46 | 949.3 | 0.6 | 0.54 | 0 | 0 | 0
2026-04-18 19:15 | 668.1 |  | 664.4 | 668.8 | 45.7 | 45.7 | 44.7 | 0 | -26.23 | 26.23 | 0 | 49.7 | 29483 | 47021.1 | 3355059 | 0 | 0 | 3476.27 | 77.07 | 72.88 | 100 | 0 | 0 | 949.1 | 0 | 0 | 950.8 | 0 | 0 | 948.8 | 0 | 0 | 0 | 0 | 0
2026-04-18 19:16 | 668.2 |  | 663.7 | 668.3 | 45.8 | 45.1 | 44.6 | 0 | -25.95 | 25.23 | 0 | 49.7 | 29483 | 47021.1 | 3355059 | 0 | 0 | 3476.27 | 77.07 | 72.88 | 100 | 0 | 0 | 949.6 | 0 | 0 | 949 | 0 | 0 | 948.6 | 0 | 0 | 0 | 0 | 0
2026-04-18 19:17 | 668.6 |  | 663.9 | 668.3 | 45.8 | 45.7 | 45.5 | 0 | -26.32 | 26.3 | 0 | 49.7 | 29483 | 47021.1 | 3355059 | 0 | 0 | 3476.27 | 77.07 | 72.88 | 100 | 0 | 0 | 948.9 | 0 | 0 | 950.8 | 0 | 0 | 948.8 | 0 | 0 | 0 | 0 | 0
2026-04-18 19:18 | 667.9 |  | 663.5 | 667.6 | 46.9 | 47.9 | 45.4 | 0 | -24.72 | 25.19 | 0 | 49.8 | 29483 | 47021.1 | 3355059 | 0 | 0 | 3476.27 | 77.07 | 72.89 | 100 | 0 | 0 | 948 | 0 | 0 | 948.8 | 0 | 0 | 948.4 | 0 | 0 | 0 | 0 | 0
2026-04-18 19:19 | 668.1 |  | 663.8 | 668.1 | 48.9 | 47.1 | 49.5 | 0 | -25.45 | 25.46 | 0 | 49.8 | 29483 | 47021.1 | 3355059 | 0 | 0 | 3476.27 | 77.07 | 72.89 | 100 | 0 | 0 | 949.3 | 0 | 0 | 949.4 | 0 | 0 | 949.3 | 0 | 0 | 0 | 0 | 0
2026-04-18 19:20 | 668.7 |  | 664.1 | 668.4 | 45.9 | 45.3 | 44.1 | 0 | -28.32 | 28.32 | 0 | 49.8 | 29483 | 47021.1 | 3355059 | 0 | 0 | 3476.27 | 77.07 | 72.89 | 100 | 0 | 0 | 948.8 | 0 | 0 | 949.2 | 0 | 0 | 948.3 | 0 | 0 | 0 | 0 | 0
2026-04-18 19:21 | 668.6 |  | 663.6 | 668.4 | 46.1 | 47.7 | 46.5 | 0 | -26.01 | 25.74 | 0 | 49.9 | 29483 | 47021.1 | 3355059 | 0 | 0 | 3476.27 | 77.07 | 72.89 | 100 | 0 | 0 | 949.1 | 0 | 0 | 950.3 | 0 | 0 | 948.2 | 0 | 0 | 0 | 0 | 0
2026-04-18 19:22 | 667.8 |  | 663.9 | 667.5 | 46.6 | 45.8 | 44.4 | 0 | -25.8 | 26.05 | 0 | 49.9 | 29483 | 47021.1 | 3355059 | 0 | 0 | 3476.27 | 77.07 | 72.89 | 100 | 0 | 0 | 948.1 | 0 | 0 | 950.3 | 0 | 0 | 948.6 | 0 | 0 | 0 | 0 | 0
2026-04-18 19:23 | 669.6 |  | 664.4 | 669.3 | 46.6 | 46.4 | 45.2 | 0 | -25.83 | 25.73 | 0 | 49.9 | 29483 | 47021.1 | 3355059 | 0 | 0 | 3476.27 | 77.07 | 72.89 | 100 | 0 | 0 | 950.3 | 0 | 0 | 950.9 | 0 | 0 | 950.6 | 0 | 0 | 0 | 0 | 0
2026-04-18 19:24 | 669.1 |  | 664.3 | 668.5 | 45.7 | 45.2 | 46.6 | 0 | -26.63 | 26.46 | 0 | 49.9 | 29483 | 47021.1 | 3355059 | 0 | 0 | 3476.27 | 77.07 | 72.89 | 100 | 0 | 0 | 950.3 | 0 | 0 | 949.3 | 0 | 0 | 949.9 | 0 | 0 | 0 | 0 | 0
2026-04-18 19:25 | 668 |  | 663.8 | 667.3 | 46 | 45.7 | 46.4 | 0 | -25.95 | 25.49 | 0 | 49.9 | 29483 | 47021.1 | 3355059 | 0 | 0 | 3476.27 | 77.07 | 72.89 | 100 | 0 | 0 | 948.5 | 0 | 0 | 950.5 | 0 | 0 | 948.3 | 0 | 0 | 0 | 0 | 0
2026-04-18 19:26 | 667.9 |  | 664.6 | 669 | 48.1 | 47.9 | 48.5 | 0 | -25.65 | 25.65 | 0 | 49.9 | 29483 | 47021.1 | 3355059 | 0 | 0 | 3476.27 | 77.07 | 72.89 | 100 | 0 | 0 | 949.4 | 0 | 0 | 950.2 | 0 | 0 | 948.1 | 0 | 0 | 0 | 0 | 0
2026-04-18 19:27 | 667.4 |  | 664.3 | 667.9 | 48.8 | 49.1 | 45.9 | 0 | -25 | 25.41 | 0 | 49.9 | 29483 | 47021.1 | 3355059 | 0 | 0 | 3476.27 | 77.07 | 72.89 | 100 | 0 | 0 | 949.2 | 0 | 0 | 950.9 | 0 | 0 | 948.9 | 0 | 0 | 0 | 0 | 0
2026-04-18 19:28 | 669 |  | 664.4 | 667.4 | 48 | 47.3 | 46.2 | 0 | -24.74 | 24.74 | 0 | 50 | 29483 | 47021.1 | 3355059 | 0 | 0 | 3476.27 | 77.07 | 72.89 | 100 | 0 | 0 | 948.9 | 0 | 0 | 950.8 | 0 | 0 | 948.7 | 0 | 0 | 0 | 0 | 0
2026-04-18 19:29 | 667.1 |  | 664.4 | 668.5 | 47.5 | 50.9 | 45.2 | 0 | -24.23 | 25.09 | 0 | 50 | 29483 | 47021.1 | 3355059 | 0 | 0 | 3476.27 | 77.07 | 72.89 | 100 | 0 | 0 | 948.3 | 0 | 0 | 949 | 0 | 0 | 947.8 | 0 | 0 | 0 | 0 | 0
2026-04-18 19:30 | 669.3 |  | 664.5 | 668.8 | 46.2 | 44.5 | 47.8 | 0 | -25.98 | 26.33 | 0 | 50 | 29483 | 47021.1 | 3355059 | 0 | 0 | 3476.27 | 77.07 | 72.89 | 100 | 0 | 0 | 948.9 | 0 | 0 | 950.9 | 0 | 0 | 949.1 | 0 | 0 | 0 | 0 | 0
2026-04-18 19:31 | 668.5 |  | 665 | 668 | 44.2 | 45.4 | 46.2 | 0 | -25.58 | 25.85 | 0 | 50 | 29483 | 47021.1 | 3355059 | 0 | 0 | 3476.27 | 77.07 | 72.89 | 100 | 0 | 0 | 949.1 | 0 | 0 | 949.7 | 0 | 0 | 948.9 | 0 | 0 | 0 | 0 | 0
2026-04-18 19:32 | 668.3 |  | 664.8 | 667.6 | 47.8 | 46.4 | 46 | 0 | -26.57 | 26.35 | 0 | 50 | 29483 | 47021.1 | 3355059 | 0 | 0 | 3476.27 | 77.07 | 72.89 | 100 | 0 | 0 | 948.7 | 0 | 0 | 950.4 | 0 | 0 | 949.8 | 0 | 0 | 0 | 0 | 0
2026-04-18 19:33 | 667 |  | 664.1 | 667.6 | 46.3 | 47.3 | 47.8 | 0 | -25.71 | 25.59 | 0 | 50 | 29483 | 47021.1 | 3355059 | 0 | 0 | 3476.27 | 77.07 | 72.89 | 100 | 0 | 0 | 949.5 | 0 | 0 | 949.1 | 0 | 0 | 948.3 | 0 | 0 | 0 | 0 | 0
2026-04-18 19:34 | 667.2 |  | 664.9 | 669.1 | 47.6 | 47.8 | 48 | 0 | -25.72 | 26.33 | 0 | 50 | 29483 | 47021.1 | 3355059 | 0 | 0 | 3476.27 | 77.07 | 72.89 | 100 | 0 | 0 | 949.1 | 0 | 0 | 950.3 | 0 | 0 | 948.4 | 0 | 0 | 0 | 0 | 0
2026-04-18 19:35 | 667 |  | 664.5 | 668 | 46.9 | 48.1 | 46 | 0 | -26.46 | 27.18 | 0 | 50 | 29483 | 47021.1 | 3355059 | 0 | 0 | 3476.27 | 77.07 | 72.89 | 100 | 0 | 0 | 948.8 | 0 | 0 | 949.8 | 0 | 0 | 949.8 | 0 | 0 | 0 | 0 | 0
2026-04-18 19:36 | 668.6 |  | 665.3 | 667.9 | 32.2 | 32.3 | 32.8 | 0 | -17.73 | 17.73 | 0 | 50 | 29483 | 47021.1 | 3355059 | 0 | 0 | 3476.27 | 77.07 | 72.89 | 100 | 0 | 0 | 614.9 | 0 | 0 | 950 | 0 | 0 | 950.2 | 0 | 0 | 0 | 0 | 0
2026-04-18 19:37 | 669.3 |  | 664.5 | 669.6 | 0 | 0 | 0 | 0 | 0 | 0 | 0 | 50 | 29483 | 47021.1 | 3355059 | 0 | 0 | 3476.27 | 77.07 | 72.89 | 100 | 0 | 0 | 559.9 | 0 | 0 | 557.6 | 0 | 0 | 554.3 | 0 | 0 | 0 | 0 | 0
2026-04-18 19:38 | 669.7 |  | 664.6 | 669.7 | 0 | 0 | 0 | 0 | 0 | 0 | 0 | 50 | 29483 | 47021.1 | 3355059 | 0 | 0 | 3476.27 | 77.07 | 72.89 | 100 | 0 | 0 | 553.3 | 0 | 0 | 551.5 | 0 | 0 | 545.2 | 0 | 0 | 0 | 0 | 0
2026-04-18 19:39 | 667.1 |  | 664.7 | 668.6 | 0 | 0 | 0 | 0 | 0 | 0 | 0 | 50 | 29483 | 47021.1 | 3355059 | 0 | 0 | 3476.27 | 77.07 | 72.89 | 100 | 0 | 0 | 549.8 | 0 | 0 | 548.2 | 0 | 0 | 541.5 | 0 | 0 | 0 | 0 | 0
2026-04-18 19:40 | 667.3 |  | 664.7 | 667.7 | 0 | 0 | 0 | 0 | 0 | 0 | 0 | 50 | 29483 | 47021.1 | 3355059 | 0 | 0 | 3476.27 | 77.07 | 72.89 | 100 | 0 | 0 | 547.3 | 0 | 0 | 545.7 | 0 | 0 | 538.4 | 0 | 0 | 0 | 0 | 0
2026-04-18 19:41 | 669.8 |  | 664.7 | 669.6 | 0 | 0 | 0 | 0 | 0 | 0 | 0 | 50 | 29483 | 47021.1 | 3355059 | 0 | 0 | 3476.27 | 77.07 | 72.89 | 100 | 0 | 0 | 523.2 | 0 | 0 | 519 | 0 | 0 | 522.7 | 0 | 0 | 0 | 0 | 0
2026-04-18 19:42 | 669.1 |  | 664.6 | 668.5 | 0 | 0 | 0 | 0 | 0 | 0 | 0 | 50 | 29483 | 47021.1 | 3355059 | 0 | 0 | 3476.27 | 77.07 | 72.89 | 100 | 0 | 0 | 478.3 | 0 | 0 | 474.4 | 0 | 0 | 478.8 | 0 | 0 | 0 | 0 | 0
2026-04-18 19:43 | 668.5 |  | 664.8 | 668.1 | 0 | 0 | 0 | 0 | 0 | 0 | 0 | 50 | 29483 | 47021.1 | 3355059 | 0 | 0 | 3476.27 | 77.07 | 72.89 | 100 | 0 | 0 | 445.1 | 0 | 0 | 441.2 | 0 | 0 | 445.9 | 0 | 0 | 0 | 0 | 0
2026-04-18 19:44 | 669.7 |  | 665 | 669.5 | 0 | 0 | 0 | 0 | 0 | 0 | 0 | 50 | 29483 | 47021.1 | 3355059 | 0 | 0 | 3476.27 | 77.07 | 72.89 | 100 | 0 | 0 | 402.2 | 0 | 0 | 398.3 | 0 | 0 | 402.5 | 0 | 0 | 0 | 0 | 0
2026-04-18 19:45 | 668.9 |  | 665.2 | 668.1 | 0 | 0 | 0 | 0 | 0 | 0 | 0 | 50 | 29483 | 47021.1 | 3355059 | 0 | 0 | 3476.27 | 77.07 | 72.89 | 100 | 0 | 0 | 370 | 0 | 0 | 366.6 | 0 | 0 | 371.1 | 0 | 0 | 0 | 0 | 0
2026-04-18 19:46 | 669.6 |  | 664.7 | 669.5 | 0 | 0 | 0 | 0 | 0 | 0 | 0 | 50 | 29483 | 47021.1 | 3355059 | 0 | 0 | 3476.27 | 77.07 | 72.89 | 100 | 0 | 0 | 327.9 | 0 | 0 | 324.3 | 0 | 0 | 328.9 | 0 | 0 | 0 | 0 | 0
2026-04-18 19:47 | 669 |  | 664.5 | 669.2 | 0 | 0 | 0 | 0 | 0 | 0 | 0 | 49.9 | 29483 | 47021.1 | 3355059 | 0 | 0 | 3476.27 | 77.07 | 72.89 | 100 | 0 | 0 | 296.3 | 0 | 0 | 292.9 | 0 | 0 | 297.6 | 0 | 0 | 0 | 0 | 0
2026-04-18 19:48 | 667.6 |  | 664.4 | 668.5 | 0 | 0 | 0 | 0 | 0 | 0 | 0 | 49.9 | 29483 | 47021.1 | 3355059 | 0 | 0 | 3476.27 | 77.07 | 72.89 | 100 | 0 | 0 | 254.6 | 0 | 0 | 252.3 | 0 | 0 | 257.1 | 0 | 0 | 0 | 0 | 0
2026-04-18 19:49 | 668.6 |  | 664.8 | 669.3 | 0 | 0 | 0 | 0 | 0 | 0 | 0 | 49.9 | 29483 | 47021.1 | 3355059 | 0 | 0 | 3476.27 | 77.07 | 72.89 | 100 | 0 | 0 | 225.8 | 0 | 0 | 223.2 | 0 | 0 | 228.1 | 0 | 0 | 0 | 0 | 0
2026-04-18 19:50 | 670.2 |  | 665 | 670.1 | 0 | 0 | 0 | 0 | 0 | 0 | 0 | 50 | 29483 | 47021.1 | 3355059 | 0 | 0 | 3476.27 | 77.07 | 72.89 | 100 | 0 | 0 | 189.1 | 0 | 0 | 187.1 | 0 | 0 | 192 | 0 | 0 | 0 | 0 | 0
2026-04-18 19:51 | 669.4 |  | 664.1 | 669.5 | 0 | 0 | 0 | 0 | 0 | 0 | 0 | 50 | 29483 | 47021.1 | 3355059 | 0 | 0 | 3476.27 | 77.07 | 72.89 | 100 | 0 | 0 | 164.4 | 0 | 0 | 162.7 | 0 | 0 | 167.6 | 0 | 0 | 0 | 0 | 0
2026-04-18 19:52 | 667.5 |  | 664.9 | 667.9 | 0 | 0 | 0 | 0 | 0 | 0 | 0 | 50 | 29483 | 47021.1 | 3355059 | 0 | 0 | 3476.27 | 77.07 | 72.89 | 100 | 0 | 0 | 135.4 | 0 | 0 | 134.1 | 0 | 0 | 138.8 | 0 | 0 | 0 | 0 | 0
2026-04-18 19:53 | 669.9 |  | 664.4 | 670 | 0 | 0 | 0 | 0 | 0 | 0 | 0 | 50 | 29483 | 47021.1 | 3355059 | 0 | 0 | 3476.27 | 77.07 | 72.89 | 100 | 0 | 0 | 115.6 | 0 | 0 | 114.6 | 0 | 0 | 119.3 | 0 | 0 | 0 | 0 | 0
2026-04-18 19:54 | 669.3 |  | 665.9 | 668.8 | 0 | 0 | 0 | 0 | 0 | 0 | 0 | 50 | 29483 | 47021.1 | 3355059 | 0 | 0 | 3476.27 | 77.07 | 72.89 | 100 | 0 | 0 | 92.4 | 0 | 0 | 91.7 | 0 | 0 | 96.2 | 0 | 0 | 0 | 0 | 0
2026-04-18 19:55 | 667.4 |  | 664.8 | 668.1 | 0 | 0 | 0 | 0 | 0 | 0 | 0 | 50 | 29483 | 47021.1 | 3355059 | 0 | 0 | 3476.27 | 77.07 | 72.89 | 100 | 0 | 0 | 77.2 | 0 | 0 | 77 | 0 | 0 | 81.1 | 0 | 0 | 0 | 0 | 0
2026-04-18 19:56 | 667.6 |  | 665.1 | 668.1 | 0 | 0 | 0 | 0 | 0 | 0 | 0 | 50 | 29483 | 47021.1 | 3355059 | 0 | 0 | 3476.27 | 77.07 | 72.89 | 100 | 0 | 0 | 25.4 | 0 | 0 | 26.9 | 0 | 0 | 26.8 | 0 | 0 | 0 | 0 | 0
2026-04-18 19:57 | 667.6 |  | 665.1 | 668.1 | 0 | 0 | 0 | 0 | 0 | 0 | 0 | 50 | 29483 | 47021.1 | 3355059 | 0 | 0 | 3476.27 | 77.07 | 72.89 | 100 | 0 | 0 | 25.4 | 0 | 0 | 26.9 | 0 | 0 | 26.8 | 0 | 0 | 0 | 0 | 0
2026-04-18 19:58 | 667.6 |  | 665.1 | 668.1 | 0 | 0 | 0 | 0 | 0 | 0 | 0 | 50 | 29483 | 47021.1 | 3355059 | 0 | 0 | 3476.27 | 77.07 | 72.89 | 100 | 0 | 0 | 25.4 | 0 | 0 | 26.9 | 0 | 0 | 26.8 | 0 | 0 | 0 | 0 | 0
2026-04-18 19:59 | 667.6 |  | 665.1 | 668.1 | 0 | 0 | 0 | 0 | 0 | 0 | 0 | 50 | 29483 | 47021.1 | 3355059 | 0 | 0 | 3476.27 | 77.07 | 72.89 | 100 | 0 | 0 | 25.4 | 0 | 0 | 26.9 | 0 | 0 | 26.8 | 0 | 0 | 0 | 0 | 0
2026-04-18 20:00 | 667.6 |  | 665.1 | 668.1 | 0 | 0 | 0 | 0 | 0 | 0 | 0 | 50 | 29483 | 47021.1 | 3355059 | 0 | 0 | 3476.27 | 77.07 | 72.89 | 100 | 0 | 0 | 25.4 | 0 | 0 | 26.9 | 0 | 0 | 26.8 | 0 | 0 | 0 | 0 | 0
2026-04-18 20:01 | 667.6 |  | 665.1 | 668.1 | 0 | 0 | 0 | 0 | 0 | 0 | 0 | 50 | 29483 | 47021.1 | 3355059 | 0 | 0 | 3476.27 | 77.07 | 72.89 | 100 | 0 | 0 | 25.4 | 0 | 0 | 26.9 | 0 | 0 | 26.8 | 0 | 0 | 0 | 0 | 0
2026-04-18 20:02 | 667.6 |  | 665.1 | 668.1 | 0 | 0 | 0 | 0 | 0 | 0 | 0 | 50 | 29483 | 47021.1 | 3355059 | 0 | 0 | 3476.27 | 77.07 | 72.89 | 100 | 0 | 0 | 25.4 | 0 | 0 | 26.9 | 0 | 0 | 26.8 | 0 | 0 | 0 | 0 | 0
2026-04-18 20:03 | 667.6 |  | 665.1 | 668.1 | 0 | 0 | 0 | 0 | 0 | 0 | 0 | 50 | 29483 | 47021.1 | 3355059 | 0 | 0 | 3476.27 | 77.07 | 72.89 | 100 | 0 | 0 | 25.4 | 0 | 0 | 26.9 | 0 | 0 | 26.8 | 0 | 0 | 0 | 0 | 0
2026-04-18 20:04 | 667.6 |  | 665.1 | 668.1 | 0 | 0 | 0 | 0 | 0 | 0 | 0 | 50 | 29483 | 47021.1 | 3355059 | 0 | 0 | 3476.27 | 77.07 | 72.89 | 100 | 0 | 0 | 25.4 | 0 | 0 | 26.9 | 0 | 0 | 26.8 | 0 | 0 | 0 | 0 | 0
2026-04-18 20:05 | 667.6 |  | 665.1 | 668.1 | 0 | 0 | 0 | 0 | 0 | 0 | 0 | 50 | 29483 | 47021.1 | 3355059 | 0 | 0 | 3476.27 | 77.07 | 72.89 | 100 | 0 | 0 | 25.4 | 0 | 0 | 26.9 | 0 | 0 | 26.8 | 0 | 0 | 0 | 0 | 0
2026-04-18 20:06 | 667.6 |  | 665.1 | 668.1 | 0 | 0 | 0 | 0 | 0 | 0 | 0 | 50 | 29483 | 47021.1 | 3355059 | 0 | 0 | 3476.27 | 77.07 | 72.89 | 100 | 0 | 0 | 25.4 | 0 | 0 | 26.9 | 0 | 0 | 26.8 | 0 | 0 | 0 | 0 | 0
2026-04-18 20:07 | 667.6 |  | 665.1 | 668.1 | 0 | 0 | 0 | 0 | 0 | 0 | 0 | 50 | 29483 | 47021.1 | 3355059 | 0 | 0 | 3476.27 | 77.07 | 72.89 | 100 | 0 | 0 | 25.4 | 0 | 0 | 26.9 | 0 | 0 | 26.8 | 0 | 0 | 0 | 0 | 0
2026-04-18 20:08 | 667.6 |  | 665.1 | 668.1 | 0 | 0 | 0 | 0 | 0 | 0 | 0 | 50 | 29483 | 47021.1 | 3355059 | 0 | 0 | 3476.27 | 77.07 | 72.89 | 100 | 0 | 0 | 25.4 | 0 | 0 | 26.9 | 0 | 0 | 26.8 | 0 | 0 | 0 | 0 | 0
2026-04-18 20:09 | 667.6 |  | 665.1 | 668.1 | 0 | 0 | 0 | 0 | 0 | 0 | 0 | 50 | 29483 | 47021.1 | 3355059 | 0 | 0 | 3476.27 | 77.07 | 72.89 | 100 | 0 | 0 | 25.4 | 0 | 0 | 26.9 | 0 | 0 | 26.8 | 0 | 0 | 0 | 0 | 0
2026-04-18 20:10 | 667.6 |  | 665.1 | 668.1 | 0 | 0 | 0 | 0 | 0 | 0 | 0 | 50 | 29483 | 47021.1 | 3355059 | 0 | 0 | 3476.27 | 77.07 | 72.89 | 100 | 0 | 0 | 25.4 | 0 | 0 | 26.9 | 0 | 0 | 26.8 | 0 | 0 | 0 | 0 | 0
2026-04-18 20:11 | 667.6 |  | 665.1 | 668.1 | 0 | 0 | 0 | 0 | 0 | 0 | 0 | 50 | 29483 | 47021.1 | 3355059 | 0 | 0 | 3476.27 | 77.07 | 72.89 | 100 | 0 | 0 | 25.4 | 0 | 0 | 26.9 | 0 | 0 | 26.8 | 0 | 0 | 0 | 0 | 0
2026-04-18 20:12 | 667.6 |  | 665.1 | 668.1 | 0 | 0 | 0 | 0 | 0 | 0 | 0 | 50 | 29483 | 47021.1 | 3355059 | 0 | 0 | 3476.27 | 77.07 | 72.89 | 100 | 0 | 0 | 25.4 | 0 | 0 | 26.9 | 0 | 0 | 26.8 | 0 | 0 | 0 | 0 | 0
2026-04-18 20:13 | 667.6 |  | 665.1 | 668.1 | 0 | 0 | 0 | 0 | 0 | 0 | 0 | 50 | 29483 | 47021.1 | 3355059 | 0 | 0 | 3476.27 | 77.07 | 72.89 | 100 | 0 | 0 | 25.4 | 0 | 0 | 26.9 | 0 | 0 | 26.8 | 0 | 0 | 0 | 0 | 0
2026-04-18 20:14 | 667.6 |  | 665.1 | 668.1 | 0 | 0 | 0 | 0 | 0 | 0 | 0 | 50 | 29483 | 47021.1 | 3355059 | 0 | 0 | 3476.27 | 77.07 | 72.89 | 100 | 0 | 0 | 25.4 | 0 | 0 | 26.9 | 0 | 0 | 26.8 | 0 | 0 | 0 | 0 | 0
2026-04-18 20:15 | 667.6 |  | 665.1 | 668.1 | 0 | 0 | 0 | 0 | 0 | 0 | 0 | 50 | 29483 | 47021.1 | 3355059 | 0 | 0 | 3476.27 | 77.07 | 72.89 | 100 | 0 | 0 | 25.4 | 0 | 0 | 26.9 | 0 | 0 | 26.8 | 0 | 0 | 0 | 0 | 0
2026-04-18 20:16 | 667.6 |  | 665.1 | 668.1 | 0 | 0 | 0 | 0 | 0 | 0 | 0 | 50 | 29483 | 47021.1 | 3355059 | 0 | 0 | 3476.27 | 77.07 | 72.89 | 100 | 0 | 0 | 25.4 | 0 | 0 | 26.9 | 0 | 0 | 26.8 | 0 | 0 | 0 | 0 | 0
2026-04-18 20:17 | 667.6 |  | 665.1 | 668.1 | 0 | 0 | 0 | 0 | 0 | 0 | 0 | 50 | 29483 | 47021.1 | 3355059 | 0 | 0 | 3476.27 | 77.07 | 72.89 | 100 | 0 | 0 | 25.4 | 0 | 0 | 26.9 | 0 | 0 | 26.8 | 0 | 0 | 0 | 0 | 0
2026-04-18 20:18 | 667.6 |  | 665.1 | 668.1 | 0 | 0 | 0 | 0 | 0 | 0 | 0 | 50 | 29483 | 47021.1 | 3355059 | 0 | 0 | 3476.27 | 77.07 | 72.89 | 100 | 0 | 0 | 25.4 | 0 | 0 | 26.9 | 0 | 0 | 26.8 | 0 | 0 | 0 | 0 | 0
2026-04-18 20:19 | 667.6 |  | 665.1 | 668.1 | 0 | 0 | 0 | 0 | 0 | 0 | 0 | 50 | 29483 | 47021.1 | 3355059 | 0 | 0 | 3476.27 | 77.07 | 72.89 | 100 | 0 | 0 | 25.4 | 0 | 0 | 26.9 | 0 | 0 | 26.8 | 0 | 0 | 0 | 0 | 0
2026-04-18 20:20 | 667.6 |  | 665.1 | 668.1 | 0 | 0 | 0 | 0 | 0 | 0 | 0 | 50 | 29483 | 47021.1 | 3355059 | 0 | 0 | 3476.27 | 77.07 | 72.89 | 100 | 0 | 0 | 25.4 | 0 | 0 | 26.9 | 0 | 0 | 26.8 | 0 | 0 | 0 | 0 | 0
2026-04-18 20:21 | 667.6 |  | 665.1 | 668.1 | 0 | 0 | 0 | 0 | 0 | 0 | 0 | 50 | 29483 | 47021.1 | 3355059 | 0 | 0 | 3476.27 | 77.07 | 72.89 | 100 | 0 | 0 | 25.4 | 0 | 0 | 26.9 | 0 | 0 | 26.8 | 0 | 0 | 0 | 0 | 0
2026-04-18 20:22 | 667.6 |  | 665.1 | 668.1 | 0 | 0 | 0 | 0 | 0 | 0 | 0 | 50 | 29483 | 47021.1 | 3355059 | 0 | 0 | 3476.27 | 77.07 | 72.89 | 100 | 0 | 0 | 25.4 | 0 | 0 | 26.9 | 0 | 0 | 26.8 | 0 | 0 | 0 | 0 | 0
2026-04-18 20:23 | 667.6 |  | 665.1 | 668.1 | 0 | 0 | 0 | 0 | 0 | 0 | 0 | 50 | 29483 | 47021.1 | 3355059 | 0 | 0 | 3476.27 | 77.07 | 72.89 | 100 | 0 | 0 | 25.4 | 0 | 0 | 26.9 | 0 | 0 | 26.8 | 0 | 0 | 0 | 0 | 0
2026-04-18 20:24 | 667.6 |  | 665.1 | 668.1 | 0 | 0 | 0 | 0 | 0 | 0 | 0 | 50 | 29483 | 47021.1 | 3355059 | 0 | 0 | 3476.27 | 77.07 | 72.89 | 100 | 0 | 0 | 25.4 | 0 | 0 | 26.9 | 0 | 0 | 26.8 | 0 | 0 | 0 | 0 | 0
2026-04-18 20:25 | 667.6 |  | 665.1 | 668.1 | 0 | 0 | 0 | 0 | 0 | 0 | 0 | 50 | 29483 | 47021.1 | 3355059 | 0 | 0 | 3476.27 | 77.07 | 72.89 | 100 | 0 | 0 | 25.4 | 0 | 0 | 26.9 | 0 | 0 | 26.8 | 0 | 0 | 0 | 0 | 0
2026-04-18 20:26 | 667.6 |  | 665.1 | 668.1 | 0 | 0 | 0 | 0 | 0 | 0 | 0 | 50 | 29483 | 47021.1 | 3355059 | 0 | 0 | 3476.27 | 77.07 | 72.89 | 100 | 0 | 0 | 25.4 | 0 | 0 | 26.9 | 0 | 0 | 26.8 | 0 | 0 | 0 | 0 | 0
2026-04-18 20:27 | 667.6 |  | 665.1 | 668.1 | 0 | 0 | 0 | 0 | 0 | 0 | 0 | 50 | 29483 | 47021.1 | 3355059 | 0 | 0 | 3476.27 | 77.07 | 72.89 | 100 | 0 | 0 | 25.4 | 0 | 0 | 26.9 | 0 | 0 | 26.8 | 0 | 0 | 0 | 0 | 0
2026-04-18 20:28 | 667.6 |  | 665.1 | 668.1 | 0 | 0 | 0 | 0 | 0 | 0 | 0 | 50 | 29483 | 47021.1 | 3355059 | 0 | 0 | 3476.27 | 77.07 | 72.89 | 100 | 0 | 0 | 25.4 | 0 | 0 | 26.9 | 0 | 0 | 26.8 | 0 | 0 | 0 | 0 | 0
2026-04-18 20:29 | 667.6 |  | 665.1 | 668.1 | 0 | 0 | 0 | 0 | 0 | 0 | 0 | 50 | 29483 | 47021.1 | 3355059 | 0 | 0 | 3476.27 | 77.07 | 72.89 | 100 | 0 | 0 | 25.4 | 0 | 0 | 26.9 | 0 | 0 | 26.8 | 0 | 0 | 0 | 0 | 0
2026-04-18 20:30 | 667.6 |  | 665.1 | 668.1 | 0 | 0 | 0 | 0 | 0 | 0 | 0 | 50 | 29483 | 47021.1 | 3355059 | 0 | 0 | 3476.27 | 77.07 | 72.89 | 100 | 0 | 0 | 25.4 | 0 | 0 | 26.9 | 0 | 0 | 26.8 | 0 | 0 | 0 | 0 | 0
2026-04-18 20:31 | 667.6 |  | 665.1 | 668.1 | 0 | 0 | 0 | 0 | 0 | 0 | 0 | 50 | 29483 | 47021.1 | 3355059 | 0 | 0 | 3476.27 | 77.07 | 72.89 | 100 | 0 | 0 | 25.4 | 0 | 0 | 26.9 | 0 | 0 | 26.8 | 0 | 0 | 0 | 0 | 0
2026-04-18 20:32 | 667.6 |  | 665.1 | 668.1 | 0 | 0 | 0 | 0 | 0 | 0 | 0 | 50 | 29483 | 47021.1 | 3355059 | 0 | 0 | 3476.27 | 77.07 | 72.89 | 100 | 0 | 0 | 25.4 | 0 | 0 | 26.9 | 0 | 0 | 26.8 | 0 | 0 | 0 | 0 | 0
2026-04-18 20:33 | 667.6 |  | 665.1 | 668.1 | 0 | 0 | 0 | 0 | 0 | 0 | 0 | 50 | 29483 | 47021.1 | 3355059 | 0 | 0 | 3476.27 | 77.07 | 72.89 | 100 | 0 | 0 | 25.4 | 0 | 0 | 26.9 | 0 | 0 | 26.8 | 0 | 0 | 0 | 0 | 0
2026-04-18 20:34 | 667.6 |  | 665.1 | 668.1 | 0 | 0 | 0 | 0 | 0 | 0 | 0 | 50 | 29483 | 47021.1 | 3355059 | 0 | 0 | 3476.27 | 77.07 | 72.89 | 100 | 0 | 0 | 25.4 | 0 | 0 | 26.9 | 0 | 0 | 26.8 | 0 | 0 | 0 | 0 | 0
2026-04-18 20:35 | 667.6 |  | 665.1 | 668.1 | 0 | 0 | 0 | 0 | 0 | 0 | 0 | 50 | 29483 | 47021.1 | 3355059 | 0 | 0 | 3476.27 | 77.07 | 72.89 | 100 | 0 | 0 | 25.4 | 0 | 0 | 26.9 | 0 | 0 | 26.8 | 0 | 0 | 0 | 0 | 0
2026-04-18 20:36 | 667.6 |  | 665.1 | 668.1 | 0 | 0 | 0 | 0 | 0 | 0 | 0 | 50 | 29483 | 47021.1 | 3355059 | 0 | 0 | 3476.27 | 77.07 | 72.89 | 100 | 0 | 0 | 25.4 | 0 | 0 | 26.9 | 0 | 0 | 26.8 | 0 | 0 | 0 | 0 | 0
2026-04-18 20:37 | 667.6 |  | 665.1 | 668.1 | 0 | 0 | 0 | 0 | 0 | 0 | 0 | 50 | 29483 | 47021.1 | 3355059 | 0 | 0 | 3476.27 | 77.07 | 72.89 | 100 | 0 | 0 | 25.4 | 0 | 0 | 26.9 | 0 | 0 | 26.8 | 0 | 0 | 0 | 0 | 0
2026-04-18 20:38 | 667.6 |  | 665.1 | 668.1 | 0 | 0 | 0 | 0 | 0 | 0 | 0 | 50 | 29483 | 47021.1 | 3355059 | 0 | 0 | 3476.27 | 77.07 | 72.89 | 100 | 0 | 0 | 25.4 | 0 | 0 | 26.9 | 0 | 0 | 26.8 | 0 | 0 | 0 | 0 | 0
2026-04-18 20:39 | 667.6 |  | 665.1 | 668.1 | 0 | 0 | 0 | 0 | 0 | 0 | 0 | 50 | 29483 | 47021.1 | 3355059 | 0 | 0 | 3476.27 | 77.07 | 72.89 | 100 | 0 | 0 | 25.4 | 0 | 0 | 26.9 | 0 | 0 | 26.8 | 0 | 0 | 0 | 0 | 0
2026-04-18 20:40 | 667.6 |  | 665.1 | 668.1 | 0 | 0 | 0 | 0 | 0 | 0 | 0 | 50 | 29483 | 47021.1 | 3355059 | 0 | 0 | 3476.27 | 77.07 | 72.89 | 100 | 0 | 0 | 25.4 | 0 | 0 | 26.9 | 0 | 0 | 26.8 | 0 | 0 | 0 | 0 | 0
2026-04-18 20:41 | 667.6 |  | 665.1 | 668.1 | 0 | 0 | 0 | 0 | 0 | 0 | 0 | 50 | 29483 | 47021.1 | 3355059 | 0 | 0 | 3476.27 | 77.07 | 72.89 | 100 | 0 | 0 | 25.4 | 0 | 0 | 26.9 | 0 | 0 | 26.8 | 0 | 0 | 0 | 0 | 0
2026-04-18 20:42 | 667.6 |  | 665.1 | 668.1 | 0 | 0 | 0 | 0 | 0 | 0 | 0 | 50 | 29483 | 47021.1 | 3355059 | 0 | 0 | 3476.27 | 77.07 | 72.89 | 100 | 0 | 0 | 25.4 | 0 | 0 | 26.9 | 0 | 0 | 26.8 | 0 | 0 | 0 | 0 | 0
2026-04-18 20:43 | 667.6 |  | 665.1 | 668.1 | 0 | 0 | 0 | 0 | 0 | 0 | 0 | 50 | 29483 | 47021.1 | 3355059 | 0 | 0 | 3476.27 | 77.07 | 72.89 | 100 | 0 | 0 | 25.4 | 0 | 0 | 26.9 | 0 | 0 | 26.8 | 0 | 0 | 0 | 0 | 0
2026-04-18 20:44 | 667.6 |  | 665.1 | 668.1 | 0 | 0 | 0 | 0 | 0 | 0 | 0 | 50 | 29483 | 47021.1 | 3355059 | 0 | 0 | 3476.27 | 77.07 | 72.89 | 100 | 0 | 0 | 25.4 | 0 | 0 | 26.9 | 0 | 0 | 26.8 | 0 | 0 | 0 | 0 | 0
2026-04-18 20:45 | 667.6 |  | 665.1 | 668.1 | 0 | 0 | 0 | 0 | 0 | 0 | 0 | 50 | 29483 | 47021.1 | 3355059 | 0 | 0 | 3476.27 | 77.07 | 72.89 | 100 | 0 | 0 | 25.4 | 0 | 0 | 26.9 | 0 | 0 | 26.8 | 0 | 0 | 0 | 0 | 0
2026-04-18 20:46 | 667.6 |  | 665.1 | 668.1 | 0 | 0 | 0 | 0 | 0 | 0 | 0 | 50 | 29483 | 47021.1 | 3355059 | 0 | 0 | 3476.27 | 77.07 | 72.89 | 100 | 0 | 0 | 25.4 | 0 | 0 | 26.9 | 0 | 0 | 26.8 | 0 | 0 | 0 | 0 | 0
2026-04-18 20:47 | 667.6 |  | 665.1 | 668.1 | 0 | 0 | 0 | 0 | 0 | 0 | 0 | 50 | 29483 | 47021.1 | 3355059 | 0 | 0 | 3476.27 | 77.07 | 72.89 | 100 | 0 | 0 | 25.4 | 0 | 0 | 26.9 | 0 | 0 | 26.8 | 0 | 0 | 0 | 0 | 0
2026-04-18 20:48 | 667.6 |  | 665.1 | 668.1 | 0 | 0 | 0 | 0 | 0 | 0 | 0 | 50 | 29483 | 47021.1 | 3355059 | 0 | 0 | 3476.27 | 77.07 | 72.89 | 100 | 0 | 0 | 25.4 | 0 | 0 | 26.9 | 0 | 0 | 26.8 | 0 | 0 | 0 | 0 | 0
2026-04-18 20:49 | 667.6 |  | 665.1 | 668.1 | 0 | 0 | 0 | 0 | 0 | 0 | 0 | 50 | 29483 | 47021.1 | 3355059 | 0 | 0 | 3476.27 | 77.07 | 72.89 | 100 | 0 | 0 | 25.4 | 0 | 0 | 26.9 | 0 | 0 | 26.8 | 0 | 0 | 0 | 0 | 0
2026-04-18 20:50 | 667.6 |  | 665.1 | 668.1 | 0 | 0 | 0 | 0 | 0 | 0 | 0 | 50 | 29483 | 47021.1 | 3355059 | 0 | 0 | 3476.27 | 77.07 | 72.89 | 100 | 0 | 0 | 25.4 | 0 | 0 | 26.9 | 0 | 0 | 26.8 | 0 | 0 | 0 | 0 | 0
2026-04-18 20:51 | 667.6 |  | 665.1 | 668.1 | 0 | 0 | 0 | 0 | 0 | 0 | 0 | 50 | 29483 | 47021.1 | 3355059 | 0 | 0 | 3476.27 | 77.07 | 72.89 | 100 | 0 | 0 | 25.4 | 0 | 0 | 26.9 | 0 | 0 | 26.8 | 0 | 0 | 0 | 0 | 0
2026-04-18 20:52 | 667.6 |  | 665.1 | 668.1 | 0 | 0 | 0 | 0 | 0 | 0 | 0 | 50 | 29483 | 47021.1 | 3355059 | 0 | 0 | 3476.27 | 77.07 | 72.89 | 100 | 0 | 0 | 25.4 | 0 | 0 | 26.9 | 0 | 0 | 26.8 | 0 | 0 | 0 | 0 | 0
2026-04-18 20:53 | 667.6 |  | 665.1 | 668.1 | 0 | 0 | 0 | 0 | 0 | 0 | 0 | 50 | 29483 | 47021.1 | 3355059 | 0 | 0 | 3476.27 | 77.07 | 72.89 | 100 | 0 | 0 | 25.4 | 0 | 0 | 26.9 | 0 | 0 | 26.8 | 0 | 0 | 0 | 0 | 0
2026-04-18 20:54 | 667.6 |  | 665.1 | 668.1 | 0 | 0 | 0 | 0 | 0 | 0 | 0 | 50 | 29483 | 47021.1 | 3355059 | 0 | 0 | 3476.27 | 77.07 | 72.89 | 100 | 0 | 0 | 25.4 | 0 | 0 | 26.9 | 0 | 0 | 26.8 | 0 | 0 | 0 | 0 | 0
2026-04-18 20:55 | 667.6 |  | 665.1 | 668.1 | 0 | 0 | 0 | 0 | 0 | 0 | 0 | 50 | 29483 | 47021.1 | 3355059 | 0 | 0 | 3476.27 | 77.07 | 72.89 | 100 | 0 | 0 | 25.4 | 0 | 0 | 26.9 | 0 | 0 | 26.8 | 0 | 0 | 0 | 0 | 0
2026-04-18 20:56 | 667.6 |  | 665.1 | 668.1 | 0 | 0 | 0 | 0 | 0 | 0 | 0 | 50 | 29483 | 47021.1 | 3355059 | 0 | 0 | 3476.27 | 77.07 | 72.89 | 100 | 0 | 0 | 25.4 | 0 | 0 | 26.9 | 0 | 0 | 26.8 | 0 | 0 | 0 | 0 | 0
2026-04-18 20:57 | 667.6 |  | 665.1 | 668.1 | 0 | 0 | 0 | 0 | 0 | 0 | 0 | 50 | 29483 | 47021.1 | 3355059 | 0 | 0 | 3476.27 | 77.07 | 72.89 | 100 | 0 | 0 | 25.4 | 0 | 0 | 26.9 | 0 | 0 | 26.8 | 0 | 0 | 0 | 0 | 0
2026-04-18 20:58 | 667.6 |  | 665.1 | 668.1 | 0 | 0 | 0 | 0 | 0 | 0 | 0 | 50 | 29483 | 47021.1 | 3355059 | 0 | 0 | 3476.27 | 77.07 | 72.89 | 100 | 0 | 0 | 25.4 | 0 | 0 | 26.9 | 0 | 0 | 26.8 | 0 | 0 | 0 | 0 | 0
2026-04-18 20:59 | 667.6 |  | 665.1 | 668.1 | 0 | 0 | 0 | 0 | 0 | 0 | 0 | 50 | 29483 | 47021.1 | 3355059 | 0 | 0 | 3476.27 | 77.07 | 72.89 | 100 | 0 | 0 | 25.4 | 0 | 0 | 26.9 | 0 | 0 | 26.8 | 0 | 0 | 0 | 0 | 0
2026-04-18 21:00 | 667.6 |  | 665.1 | 668.1 | 0 | 0 | 0 | 0 | 0 | 0 | 0 | 50 | 29483 | 47021.1 | 3355059 | 0 | 0 | 3476.27 | 77.07 | 72.89 | 100 | 0 | 0 | 25.4 | 0 | 0 | 26.9 | 0 | 0 | 26.8 | 0 | 0 | 0 | 0 | 0
2026-04-18 21:01 | 667.6 |  | 665.1 | 668.1 | 0 | 0 | 0 | 0 | 0 | 0 | 0 | 50 | 29483 | 47021.1 | 3355059 | 0 | 0 | 3476.27 | 77.07 | 72.89 | 100 | 0 | 0 | 25.4 | 0 | 0 | 26.9 | 0 | 0 | 26.8 | 0 | 0 | 0 | 0 | 0
2026-04-18 21:02 | 667.6 |  | 665.1 | 668.1 | 0 | 0 | 0 | 0 | 0 | 0 | 0 | 50 | 29483 | 47021.1 | 3355059 | 0 | 0 | 3476.27 | 77.07 | 72.89 | 100 | 0 | 0 | 25.4 | 0 | 0 | 26.9 | 0 | 0 | 26.8 | 0 | 0 | 0 | 0 | 0
2026-04-18 21:03 | 667.6 |  | 665.1 | 668.1 | 0 | 0 | 0 | 0 | 0 | 0 | 0 | 50 | 29483 | 47021.1 | 3355059 | 0 | 0 | 3476.27 | 77.07 | 72.89 | 100 | 0 | 0 | 25.4 | 0 | 0 | 26.9 | 0 | 0 | 26.8 | 0 | 0 | 0 | 0 | 0
2026-04-18 21:04 | 667.6 |  | 665.1 | 668.1 | 0 | 0 | 0 | 0 | 0 | 0 | 0 | 50 | 29483 | 47021.1 | 3355059 | 0 | 0 | 3476.27 | 77.07 | 72.89 | 100 | 0 | 0 | 25.4 | 0 | 0 | 26.9 | 0 | 0 | 26.8 | 0 | 0 | 0 | 0 | 0
2026-04-18 21:05 | 667.6 |  | 665.1 | 668.1 | 0 | 0 | 0 | 0 | 0 | 0 | 0 | 50 | 29483 | 47021.1 | 3355059 | 0 | 0 | 3476.27 | 77.07 | 72.89 | 100 | 0 | 0 | 25.4 | 0 | 0 | 26.9 | 0 | 0 | 26.8 | 0 | 0 | 0 | 0 | 0
2026-04-18 21:06 | 667.6 |  | 665.1 | 668.1 | 0 | 0 | 0 | 0 | 0 | 0 | 0 | 50 | 29483 | 47021.1 | 3355059 | 0 | 0 | 3476.27 | 77.07 | 72.89 | 100 | 0 | 0 | 25.4 | 0 | 0 | 26.9 | 0 | 0 | 26.8 | 0 | 0 | 0 | 0 | 0
2026-04-18 21:07 | 667.6 |  | 665.1 | 668.1 | 0 | 0 | 0 | 0 | 0 | 0 | 0 | 50 | 29483 | 47021.1 | 3355059 | 0 | 0 | 3476.27 | 77.07 | 72.89 | 100 | 0 | 0 | 25.4 | 0 | 0 | 26.9 | 0 | 0 | 26.8 | 0 | 0 | 0 | 0 | 0
2026-04-18 21:08 | 667.6 |  | 665.1 | 668.1 | 0 | 0 | 0 | 0 | 0 | 0 | 0 | 50 | 29483 | 47021.1 | 3355059 | 0 | 0 | 3476.27 | 77.07 | 72.89 | 100 | 0 | 0 | 25.4 | 0 | 0 | 26.9 | 0 | 0 | 26.8 | 0 | 0 | 0 | 0 | 0
2026-04-18 21:09 | 667.6 |  | 665.1 | 668.1 | 0 | 0 | 0 | 0 | 0 | 0 | 0 | 50 | 29483 | 47021.1 | 3355059 | 0 | 0 | 3476.27 | 77.07 | 72.89 | 100 | 0 | 0 | 25.4 | 0 | 0 | 26.9 | 0 | 0 | 26.8 | 0 | 0 | 0 | 0 | 0
2026-04-18 21:10 | 667.6 |  | 665.1 | 668.1 | 0 | 0 | 0 | 0 | 0 | 0 | 0 | 50 | 29483 | 47021.1 | 3355059 | 0 | 0 | 3476.27 | 77.07 | 72.89 | 100 | 0 | 0 | 25.4 | 0 | 0 | 26.9 | 0 | 0 | 26.8 | 0 | 0 | 0 | 0 | 0
2026-04-18 21:11 | 667.6 |  | 665.1 | 668.1 | 0 | 0 | 0 | 0 | 0 | 0 | 0 | 50 | 29483 | 47021.1 | 3355059 | 0 | 0 | 3476.27 | 77.07 | 72.89 | 100 | 0 | 0 | 25.4 | 0 | 0 | 26.9 | 0 | 0 | 26.8 | 0 | 0 | 0 | 0 | 0
2026-04-18 21:12 | 667.6 |  | 665.1 | 668.1 | 0 | 0 | 0 | 0 | 0 | 0 | 0 | 50 | 29483 | 47021.1 | 3355059 | 0 | 0 | 3476.27 | 77.07 | 72.89 | 100 | 0 | 0 | 25.4 | 0 | 0 | 26.9 | 0 | 0 | 26.8 | 0 | 0 | 0 | 0 | 0
2026-04-18 21:13 | 667.6 |  | 665.1 | 668.1 | 0 | 0 | 0 | 0 | 0 | 0 | 0 | 50 | 29483 | 47021.1 | 3355059 | 0 | 0 | 3476.27 | 77.07 | 72.89 | 100 | 0 | 0 | 25.4 | 0 | 0 | 26.9 | 0 | 0 | 26.8 | 0 | 0 | 0 | 0 | 0
2026-04-18 21:14 | 667.6 |  | 665.1 | 668.1 | 0 | 0 | 0 | 0 | 0 | 0 | 0 | 50 | 29483 | 47021.1 | 3355059 | 0 | 0 | 3476.27 | 77.07 | 72.89 | 100 | 0 | 0 | 25.4 | 0 | 0 | 26.9 | 0 | 0 | 26.8 | 0 | 0 | 0 | 0 | 0
2026-04-18 21:15 | 667.6 |  | 665.1 | 668.1 | 0 | 0 | 0 | 0 | 0 | 0 | 0 | 50 | 29483 | 47021.1 | 3355059 | 0 | 0 | 3476.27 | 77.07 | 72.89 | 100 | 0 | 0 | 25.4 | 0 | 0 | 26.9 | 0 | 0 | 26.8 | 0 | 0 | 0 | 0 | 0
2026-04-18 21:16 | 667.6 |  | 665.1 | 668.1 | 0 | 0 | 0 | 0 | 0 | 0 | 0 | 50 | 29483 | 47021.1 | 3355059 | 0 | 0 | 3476.27 | 77.07 | 72.89 | 100 | 0 | 0 | 25.4 | 0 | 0 | 26.9 | 0 | 0 | 26.8 | 0 | 0 | 0 | 0 | 0
2026-04-18 21:17 | 667.6 |  | 665.1 | 668.1 | 0 | 0 | 0 | 0 | 0 | 0 | 0 | 50 | 29483 | 47021.1 | 3355059 | 0 | 0 | 3476.27 | 77.07 | 72.89 | 100 | 0 | 0 | 25.4 | 0 | 0 | 26.9 | 0 | 0 | 26.8 | 0 | 0 | 0 | 0 | 0
2026-04-18 21:18 | 667.6 |  | 665.1 | 668.1 | 0 | 0 | 0 | 0 | 0 | 0 | 0 | 50 | 29483 | 47021.1 | 3355059 | 0 | 0 | 3476.27 | 77.07 | 72.89 | 100 | 0 | 0 | 25.4 | 0 | 0 | 26.9 | 0 | 0 | 26.8 | 0 | 0 | 0 | 0 | 0
2026-04-18 21:19 | 667.6 |  | 665.1 | 668.1 | 0 | 0 | 0 | 0 | 0 | 0 | 0 | 50 | 29483 | 47021.1 | 3355059 | 0 | 0 | 3476.27 | 77.07 | 72.89 | 100 | 0 | 0 | 25.4 | 0 | 0 | 26.9 | 0 | 0 | 26.8 | 0 | 0 | 0 | 0 | 0
2026-04-18 21:20 | 667.6 |  | 665.1 | 668.1 | 0 | 0 | 0 | 0 | 0 | 0 | 0 | 50 | 29483 | 47021.1 | 3355059 | 0 | 0 | 3476.27 | 77.07 | 72.89 | 100 | 0 | 0 | 25.4 | 0 | 0 | 26.9 | 0 | 0 | 26.8 | 0 | 0 | 0 | 0 | 0
2026-04-18 21:21 | 667.6 |  | 665.1 | 668.1 | 0 | 0 | 0 | 0 | 0 | 0 | 0 | 50 | 29483 | 47021.1 | 3355059 | 0 | 0 | 3476.27 | 77.07 | 72.89 | 100 | 0 | 0 | 25.4 | 0 | 0 | 26.9 | 0 | 0 | 26.8 | 0 | 0 | 0 | 0 | 0
2026-04-18 21:22 | 667.6 |  | 665.1 | 668.1 | 0 | 0 | 0 | 0 | 0 | 0 | 0 | 50 | 29483 | 47021.1 | 3355059 | 0 | 0 | 3476.27 | 77.07 | 72.89 | 100 | 0 | 0 | 25.4 | 0 | 0 | 26.9 | 0 | 0 | 26.8 | 0 | 0 | 0 | 0 | 0
2026-04-18 21:23 | 667.6 |  | 665.1 | 668.1 | 0 | 0 | 0 | 0 | 0 | 0 | 0 | 50 | 29483 | 47021.1 | 3355059 | 0 | 0 | 3476.27 | 77.07 | 72.89 | 100 | 0 | 0 | 25.4 | 0 | 0 | 26.9 | 0 | 0 | 26.8 | 0 | 0 | 0 | 0 | 0
2026-04-18 21:24 | 667.6 |  | 665.1 | 668.1 | 0 | 0 | 0 | 0 | 0 | 0 | 0 | 50 | 29483 | 47021.1 | 3355059 | 0 | 0 | 3476.27 | 77.07 | 72.89 | 100 | 0 | 0 | 25.4 | 0 | 0 | 26.9 | 0 | 0 | 26.8 | 0 | 0 | 0 | 0 | 0
2026-04-18 21:25 | 667.6 |  | 665.1 | 668.1 | 0 | 0 | 0 | 0 | 0 | 0 | 0 | 50 | 29483 | 47021.1 | 3355059 | 0 | 0 | 3476.27 | 77.07 | 72.89 | 100 | 0 | 0 | 25.4 | 0 | 0 | 26.9 | 0 | 0 | 26.8 | 0 | 0 | 0 | 0 | 0
2026-04-18 21:26 | 667.6 |  | 665.1 | 668.1 | 0 | 0 | 0 | 0 | 0 | 0 | 0 | 50 | 29483 | 47021.1 | 3355059 | 0 | 0 | 3476.27 | 77.07 | 72.89 | 100 | 0 | 0 | 25.4 | 0 | 0 | 26.9 | 0 | 0 | 26.8 | 0 | 0 | 0 | 0 | 0
2026-04-18 21:27 | 667.6 |  | 665.1 | 668.1 | 0 | 0 | 0 | 0 | 0 | 0 | 0 | 50 | 29483 | 47021.1 | 3355059 | 0 | 0 | 3476.27 | 77.07 | 72.89 | 100 | 0 | 0 | 25.4 | 0 | 0 | 26.9 | 0 | 0 | 26.8 | 0 | 0 | 0 | 0 | 0
2026-04-18 21:28 | 667.6 |  | 665.1 | 668.1 | 0 | 0 | 0 | 0 | 0 | 0 | 0 | 50 | 29483 | 47021.1 | 3355059 | 0 | 0 | 3476.27 | 77.07 | 72.89 | 100 | 0 | 0 | 25.4 | 0 | 0 | 26.9 | 0 | 0 | 26.8 | 0 | 0 | 0 | 0 | 0
2026-04-18 21:29 | 667.6 |  | 665.1 | 668.1 | 0 | 0 | 0 | 0 | 0 | 0 | 0 | 50 | 29483 | 47021.1 | 3355059 | 0 | 0 | 3476.27 | 77.07 | 72.89 | 100 | 0 | 0 | 25.4 | 0 | 0 | 26.9 | 0 | 0 | 26.8 | 0 | 0 | 0 | 0 | 0
2026-04-18 21:30 | 667.6 |  | 665.1 | 668.1 | 0 | 0 | 0 | 0 | 0 | 0 | 0 | 50 | 29483 | 47021.1 | 3355059 | 0 | 0 | 3476.27 | 77.07 | 72.89 | 100 | 0 | 0 | 25.4 | 0 | 0 | 26.9 | 0 | 0 | 26.8 | 0 | 0 | 0 | 0 | 0
2026-04-18 21:31 | 667.6 |  | 665.1 | 668.1 | 0 | 0 | 0 | 0 | 0 | 0 | 0 | 50 | 29483 | 47021.1 | 3355059 | 0 | 0 | 3476.27 | 77.07 | 72.89 | 100 | 0 | 0 | 25.4 | 0 | 0 | 26.9 | 0 | 0 | 26.8 | 0 | 0 | 0 | 0 | 0
2026-04-18 21:32 | 667.6 |  | 665.1 | 668.1 | 0 | 0 | 0 | 0 | 0 | 0 | 0 | 50 | 29483 | 47021.1 | 3355059 | 0 | 0 | 3476.27 | 77.07 | 72.89 | 100 | 0 | 0 | 25.4 | 0 | 0 | 26.9 | 0 | 0 | 26.8 | 0 | 0 | 0 | 0 | 0
2026-04-18 21:33 | 667.6 |  | 665.1 | 668.1 | 0 | 0 | 0 | 0 | 0 | 0 | 0 | 50 | 29483 | 47021.1 | 3355059 | 0 | 0 | 3476.27 | 77.07 | 72.89 | 100 | 0 | 0 | 25.4 | 0 | 0 | 26.9 | 0 | 0 | 26.8 | 0 | 0 | 0 | 0 | 0
2026-04-18 21:34 | 667.6 |  | 665.1 | 668.1 | 0 | 0 | 0 | 0 | 0 | 0 | 0 | 50 | 29483 | 47021.1 | 3355059 | 0 | 0 | 3476.27 | 77.07 | 72.89 | 100 | 0 | 0 | 25.4 | 0 | 0 | 26.9 | 0 | 0 | 26.8 | 0 | 0 | 0 | 0 | 0
2026-04-18 21:35 | 667.6 |  | 665.1 | 668.1 | 0 | 0 | 0 | 0 | 0 | 0 | 0 | 50 | 29483 | 47021.1 | 3355059 | 0 | 0 | 3476.27 | 77.07 | 72.89 | 100 | 0 | 0 | 25.4 | 0 | 0 | 26.9 | 0 | 0 | 26.8 | 0 | 0 | 0 | 0 | 0
2026-04-18 21:36 | 667.6 |  | 665.1 | 668.1 | 0 | 0 | 0 | 0 | 0 | 0 | 0 | 50 | 29483 | 47021.1 | 3355059 | 0 | 0 | 3476.27 | 77.07 | 72.89 | 100 | 0 | 0 | 25.4 | 0 | 0 | 26.9 | 0 | 0 | 26.8 | 0 | 0 | 0 | 0 | 0
2026-04-18 21:37 | 667.6 |  | 665.1 | 668.1 | 0 | 0 | 0 | 0 | 0 | 0 | 0 | 50 | 29483 | 47021.1 | 3355059 | 0 | 0 | 3476.27 | 77.07 | 72.89 | 100 | 0 | 0 | 25.4 | 0 | 0 | 26.9 | 0 | 0 | 26.8 | 0 | 0 | 0 | 0 | 0
2026-04-18 21:38 | 667.6 |  | 665.1 | 668.1 | 0 | 0 | 0 | 0 | 0 | 0 | 0 | 50 | 29483 | 47021.1 | 3355059 | 0 | 0 | 3476.27 | 77.07 | 72.89 | 100 | 0 | 0 | 25.4 | 0 | 0 | 26.9 | 0 | 0 | 26.8 | 0 | 0 | 0 | 0 | 0
2026-04-18 21:39 | 667.6 |  | 665.1 | 668.1 | 0 | 0 | 0 | 0 | 0 | 0 | 0 | 50 | 29483 | 47021.1 | 3355059 | 0 | 0 | 3476.27 | 77.07 | 72.89 | 100 | 0 | 0 | 25.4 | 0 | 0 | 26.9 | 0 | 0 | 26.8 | 0 | 0 | 0 | 0 | 0
2026-04-18 21:40 | 667.6 |  | 665.1 | 668.1 | 0 | 0 | 0 | 0 | 0 | 0 | 0 | 50 | 29483 | 47021.1 | 3355059 | 0 | 0 | 3476.27 | 77.07 | 72.89 | 100 | 0 | 0 | 25.4 | 0 | 0 | 26.9 | 0 | 0 | 26.8 | 0 | 0 | 0 | 0 | 0
2026-04-18 21:41 | 667.6 |  | 665.1 | 668.1 | 0 | 0 | 0 | 0 | 0 | 0 | 0 | 50 | 29483 | 47021.1 | 3355059 | 0 | 0 | 3476.27 | 77.07 | 72.89 | 100 | 0 | 0 | 25.4 | 0 | 0 | 26.9 | 0 | 0 | 26.8 | 0 | 0 | 0 | 0 | 0
2026-04-18 21:42 | 667.6 |  | 665.1 | 668.1 | 0 | 0 | 0 | 0 | 0 | 0 | 0 | 50 | 29483 | 47021.1 | 3355059 | 0 | 0 | 3476.27 | 77.07 | 72.89 | 100 | 0 | 0 | 25.4 | 0 | 0 | 26.9 | 0 | 0 | 26.8 | 0 | 0 | 0 | 0 | 0
2026-04-18 21:43 | 667.6 |  | 665.1 | 668.1 | 0 | 0 | 0 | 0 | 0 | 0 | 0 | 50 | 29483 | 47021.1 | 3355059 | 0 | 0 | 3476.27 | 77.07 | 72.89 | 100 | 0 | 0 | 25.4 | 0 | 0 | 26.9 | 0 | 0 | 26.8 | 0 | 0 | 0 | 0 | 0
2026-04-18 21:44 | 667.6 |  | 665.1 | 668.1 | 0 | 0 | 0 | 0 | 0 | 0 | 0 | 50 | 29483 | 47021.1 | 3355059 | 0 | 0 | 3476.27 | 77.07 | 72.89 | 100 | 0 | 0 | 25.4 | 0 | 0 | 26.9 | 0 | 0 | 26.8 | 0 | 0 | 0 | 0 | 0
2026-04-18 21:45 | 667.6 |  | 665.1 | 668.1 | 0 | 0 | 0 | 0 | 0 | 0 | 0 | 50 | 29483 | 47021.1 | 3355059 | 0 | 0 | 3476.27 | 77.07 | 72.89 | 100 | 0 | 0 | 25.4 | 0 | 0 | 26.9 | 0 | 0 | 26.8 | 0 | 0 | 0 | 0 | 0
2026-04-18 21:46 | 667.6 |  | 665.1 | 668.1 | 0 | 0 | 0 | 0 | 0 | 0 | 0 | 50 | 29483 | 47021.1 | 3355059 | 0 | 0 | 3476.27 | 77.07 | 72.89 | 100 | 0 | 0 | 25.4 | 0 | 0 | 26.9 | 0 | 0 | 26.8 | 0 | 0 | 0 | 0 | 0
2026-04-18 21:47 | 667.6 |  | 665.1 | 668.1 | 0 | 0 | 0 | 0 | 0 | 0 | 0 | 50 | 29483 | 47021.1 | 3355059 | 0 | 0 | 3476.27 | 77.07 | 72.89 | 100 | 0 | 0 | 25.4 | 0 | 0 | 26.9 | 0 | 0 | 26.8 | 0 | 0 | 0 | 0 | 0
2026-04-18 21:48 | 667.6 |  | 665.1 | 668.1 | 0 | 0 | 0 | 0 | 0 | 0 | 0 | 50 | 29483 | 47021.1 | 3355059 | 0 | 0 | 3476.27 | 77.07 | 72.89 | 100 | 0 | 0 | 25.4 | 0 | 0 | 26.9 | 0 | 0 | 26.8 | 0 | 0 | 0 | 0 | 0
2026-04-18 21:49 | 667.6 |  | 665.1 | 668.1 | 0 | 0 | 0 | 0 | 0 | 0 | 0 | 50 | 29483 | 47021.1 | 3355059 | 0 | 0 | 3476.27 | 77.07 | 72.89 | 100 | 0 | 0 | 25.4 | 0 | 0 | 26.9 | 0 | 0 | 26.8 | 0 | 0 | 0 | 0 | 0
2026-04-18 21:50 | 667.6 |  | 665.1 | 668.1 | 0 | 0 | 0 | 0 | 0 | 0 | 0 | 50 | 29483 | 47021.1 | 3355059 | 0 | 0 | 3476.27 | 77.07 | 72.89 | 100 | 0 | 0 | 25.4 | 0 | 0 | 26.9 | 0 | 0 | 26.8 | 0 | 0 | 0 | 0 | 0
2026-04-18 21:51 | 667.6 |  | 665.1 | 668.1 | 0 | 0 | 0 | 0 | 0 | 0 | 0 | 50 | 29483 | 47021.1 | 3355059 | 0 | 0 | 3476.27 | 77.07 | 72.89 | 100 | 0 | 0 | 25.4 | 0 | 0 | 26.9 | 0 | 0 | 26.8 | 0 | 0 | 0 | 0 | 0
2026-04-18 21:52 | 667.6 |  | 665.1 | 668.1 | 0 | 0 | 0 | 0 | 0 | 0 | 0 | 50 | 29483 | 47021.1 | 3355059 | 0 | 0 | 3476.27 | 77.07 | 72.89 | 100 | 0 | 0 | 25.4 | 0 | 0 | 26.9 | 0 | 0 | 26.8 | 0 | 0 | 0 | 0 | 0
2026-04-18 21:53 | 667.6 |  | 665.1 | 668.1 | 0 | 0 | 0 | 0 | 0 | 0 | 0 | 50 | 29483 | 47021.1 | 3355059 | 0 | 0 | 3476.27 | 77.07 | 72.89 | 100 | 0 | 0 | 25.4 | 0 | 0 | 26.9 | 0 | 0 | 26.8 | 0 | 0 | 0 | 0 | 0
2026-04-18 21:54 | 667.6 |  | 665.1 | 668.1 | 0 | 0 | 0 | 0 | 0 | 0 | 0 | 50 | 29483 | 47021.1 | 3355059 | 0 | 0 | 3476.27 | 77.07 | 72.89 | 100 | 0 | 0 | 25.4 | 0 | 0 | 26.9 | 0 | 0 | 26.8 | 0 | 0 | 0 | 0 | 0
2026-04-18 21:55 | 667.6 |  | 665.1 | 668.1 | 0 | 0 | 0 | 0 | 0 | 0 | 0 | 50 | 29483 | 47021.1 | 3355059 | 0 | 0 | 3476.27 | 77.07 | 72.89 | 100 | 0 | 0 | 25.4 | 0 | 0 | 26.9 | 0 | 0 | 26.8 | 0 | 0 | 0 | 0 | 0
2026-04-18 21:56 | 667.6 |  | 665.1 | 668.1 | 0 | 0 | 0 | 0 | 0 | 0 | 0 | 50 | 29483 | 47021.1 | 3355059 | 0 | 0 | 3476.27 | 77.07 | 72.89 | 100 | 0 | 0 | 25.4 | 0 | 0 | 26.9 | 0 | 0 | 26.8 | 0 | 0 | 0 | 0 | 0
2026-04-18 21:57 | 667.6 |  | 665.1 | 668.1 | 0 | 0 | 0 | 0 | 0 | 0 | 0 | 50 | 29483 | 47021.1 | 3355059 | 0 | 0 | 3476.27 | 77.07 | 72.89 | 100 | 0 | 0 | 25.4 | 0 | 0 | 26.9 | 0 | 0 | 26.8 | 0 | 0 | 0 | 0 | 0
2026-04-18 21:58 | 667.6 |  | 665.1 | 668.1 | 0 | 0 | 0 | 0 | 0 | 0 | 0 | 50 | 29483 | 47021.1 | 3355059 | 0 | 0 | 3476.27 | 77.07 | 72.89 | 100 | 0 | 0 | 25.4 | 0 | 0 | 26.9 | 0 | 0 | 26.8 | 0 | 0 | 0 | 0 | 0
2026-04-18 21:59 | 667.6 |  | 665.1 | 668.1 | 0 | 0 | 0 | 0 | 0 | 0 | 0 | 50 | 29483 | 47021.1 | 3355059 | 0 | 0 | 3476.27 | 77.07 | 72.89 | 100 | 0 | 0 | 25.4 | 0 | 0 | 26.9 | 0 | 0 | 26.8 | 0 | 0 | 0 | 0 | 0
2026-04-18 22:00 | 667.6 |  | 665.1 | 668.1 | 0 | 0 | 0 | 0 | 0 | 0 | 0 | 50 | 29483 | 47021.1 | 3355059 | 0 | 0 | 3476.27 | 77.07 | 72.89 | 100 | 0 | 0 | 25.4 | 0 | 0 | 26.9 | 0 | 0 | 26.8 | 0 | 0 | 0 | 0 | 0
2026-04-18 22:01 | 667.6 |  | 665.1 | 668.1 | 0 | 0 | 0 | 0 | 0 | 0 | 0 | 50 | 29483 | 47021.1 | 3355059 | 0 | 0 | 3476.27 | 77.07 | 72.89 | 100 | 0 | 0 | 25.4 | 0 | 0 | 26.9 | 0 | 0 | 26.8 | 0 | 0 | 0 | 0 | 0
2026-04-18 22:02 | 667.6 |  | 665.1 | 668.1 | 0 | 0 | 0 | 0 | 0 | 0 | 0 | 50 | 29483 | 47021.1 | 3355059 | 0 | 0 | 3476.27 | 77.07 | 72.89 | 100 | 0 | 0 | 25.4 | 0 | 0 | 26.9 | 0 | 0 | 26.8 | 0 | 0 | 0 | 0 | 0
2026-04-18 22:03 | 667.6 |  | 665.1 | 668.1 | 0 | 0 | 0 | 0 | 0 | 0 | 0 | 50 | 29483 | 47021.1 | 3355059 | 0 | 0 | 3476.27 | 77.07 | 72.89 | 100 | 0 | 0 | 25.4 | 0 | 0 | 26.9 | 0 | 0 | 26.8 | 0 | 0 | 0 | 0 | 0
2026-04-18 22:04 | 667.6 |  | 665.1 | 668.1 | 0 | 0 | 0 | 0 | 0 | 0 | 0 | 50 | 29483 | 47021.1 | 3355059 | 0 | 0 | 3476.27 | 77.07 | 72.89 | 100 | 0 | 0 | 25.4 | 0 | 0 | 26.9 | 0 | 0 | 26.8 | 0 | 0 | 0 | 0 | 0
2026-04-18 22:05 | 667.6 |  | 665.1 | 668.1 | 0 | 0 | 0 | 0 | 0 | 0 | 0 | 50 | 29483 | 47021.1 | 3355059 | 0 | 0 | 3476.27 | 77.07 | 72.89 | 100 | 0 | 0 | 25.4 | 0 | 0 | 26.9 | 0 | 0 | 26.8 | 0 | 0 | 0 | 0 | 0
2026-04-18 22:06 | 667.6 |  | 665.1 | 668.1 | 0 | 0 | 0 | 0 | 0 | 0 | 0 | 50 | 29483 | 47021.1 | 3355059 | 0 | 0 | 3476.27 | 77.07 | 72.89 | 100 | 0 | 0 | 25.4 | 0 | 0 | 26.9 | 0 | 0 | 26.8 | 0 | 0 | 0 | 0 | 0
2026-04-18 22:07 | 667.6 |  | 665.1 | 668.1 | 0 | 0 | 0 | 0 | 0 | 0 | 0 | 50 | 29483 | 47021.1 | 3355059 | 0 | 0 | 3476.27 | 77.07 | 72.89 | 100 | 0 | 0 | 25.4 | 0 | 0 | 26.9 | 0 | 0 | 26.8 | 0 | 0 | 0 | 0 | 0
2026-04-18 22:08 | 667.6 |  | 665.1 | 668.1 | 0 | 0 | 0 | 0 | 0 | 0 | 0 | 50 | 29483 | 47021.1 | 3355059 | 0 | 0 | 3476.27 | 77.07 | 72.89 | 100 | 0 | 0 | 25.4 | 0 | 0 | 26.9 | 0 | 0 | 26.8 | 0 | 0 | 0 | 0 | 0
2026-04-18 22:09 | 667.6 |  | 665.1 | 668.1 | 0 | 0 | 0 | 0 | 0 | 0 | 0 | 50 | 29483 | 47021.1 | 3355059 | 0 | 0 | 3476.27 | 77.07 | 72.89 | 100 | 0 | 0 | 25.4 | 0 | 0 | 26.9 | 0 | 0 | 26.8 | 0 | 0 | 0 | 0 | 0
2026-04-18 22:10 | 667.6 |  | 665.1 | 668.1 | 0 | 0 | 0 | 0 | 0 | 0 | 0 | 50 | 29483 | 47021.1 | 3355059 | 0 | 0 | 3476.27 | 77.07 | 72.89 | 100 | 0 | 0 | 25.4 | 0 | 0 | 26.9 | 0 | 0 | 26.8 | 0 | 0 | 0 | 0 | 0
2026-04-18 22:11 | 667.6 |  | 665.1 | 668.1 | 0 | 0 | 0 | 0 | 0 | 0 | 0 | 50 | 29483 | 47021.1 | 3355059 | 0 | 0 | 3476.27 | 77.07 | 72.89 | 100 | 0 | 0 | 25.4 | 0 | 0 | 26.9 | 0 | 0 | 26.8 | 0 | 0 | 0 | 0 | 0
2026-04-18 22:12 | 667.6 |  | 665.1 | 668.1 | 0 | 0 | 0 | 0 | 0 | 0 | 0 | 50 | 29483 | 47021.1 | 3355059 | 0 | 0 | 3476.27 | 77.07 | 72.89 | 100 | 0 | 0 | 25.4 | 0 | 0 | 26.9 | 0 | 0 | 26.8 | 0 | 0 | 0 | 0 | 0
2026-04-18 22:13 | 667.6 |  | 665.1 | 668.1 | 0 | 0 | 0 | 0 | 0 | 0 | 0 | 50 | 29483 | 47021.1 | 3355059 | 0 | 0 | 3476.27 | 77.07 | 72.89 | 100 | 0 | 0 | 25.4 | 0 | 0 | 26.9 | 0 | 0 | 26.8 | 0 | 0 | 0 | 0 | 0
2026-04-18 22:14 | 667.6 |  | 665.1 | 668.1 | 0 | 0 | 0 | 0 | 0 | 0 | 0 | 50 | 29483 | 47021.1 | 3355059 | 0 | 0 | 3476.27 | 77.07 | 72.89 | 100 | 0 | 0 | 25.4 | 0 | 0 | 26.9 | 0 | 0 | 26.8 | 0 | 0 | 0 | 0 | 0
2026-04-18 22:15 | 667.6 |  | 665.1 | 668.1 | 0 | 0 | 0 | 0 | 0 | 0 | 0 | 50 | 29483 | 47021.1 | 3355059 | 0 | 0 | 3476.27 | 77.07 | 72.89 | 100 | 0 | 0 | 25.4 | 0 | 0 | 26.9 | 0 | 0 | 26.8 | 0 | 0 | 0 | 0 | 0
2026-04-18 22:16 | 667.6 |  | 665.1 | 668.1 | 0 | 0 | 0 | 0 | 0 | 0 | 0 | 50 | 29483 | 47021.1 | 3355059 | 0 | 0 | 3476.27 | 77.07 | 72.89 | 100 | 0 | 0 | 25.4 | 0 | 0 | 26.9 | 0 | 0 | 26.8 | 0 | 0 | 0 | 0 | 0
2026-04-18 22:17 | 667.6 |  | 665.1 | 668.1 | 0 | 0 | 0 | 0 | 0 | 0 | 0 | 50 | 29483 | 47021.1 | 3355059 | 0 | 0 | 3476.27 | 77.07 | 72.89 | 100 | 0 | 0 | 25.4 | 0 | 0 | 26.9 | 0 | 0 | 26.8 | 0 | 0 | 0 | 0 | 0
2026-04-18 22:18 | 667.6 |  | 665.1 | 668.1 | 0 | 0 | 0 | 0 | 0 | 0 | 0 | 50 | 29483 | 47021.1 | 3355059 | 0 | 0 | 3476.27 | 77.07 | 72.89 | 100 | 0 | 0 | 25.4 | 0 | 0 | 26.9 | 0 | 0 | 26.8 | 0 | 0 | 0 | 0 | 0
2026-04-18 22:19 | 667.6 |  | 665.1 | 668.1 | 0 | 0 | 0 | 0 | 0 | 0 | 0 | 50 | 29483 | 47021.1 | 3355059 | 0 | 0 | 3476.27 | 77.07 | 72.89 | 100 | 0 | 0 | 25.4 | 0 | 0 | 26.9 | 0 | 0 | 26.8 | 0 | 0 | 0 | 0 | 0
2026-04-18 22:20 | 667.6 |  | 665.1 | 668.1 | 0 | 0 | 0 | 0 | 0 | 0 | 0 | 50 | 29483 | 47021.1 | 3355059 | 0 | 0 | 3476.27 | 77.07 | 72.89 | 100 | 0 | 0 | 25.4 | 0 | 0 | 26.9 | 0 | 0 | 26.8 | 0 | 0 | 0 | 0 | 0
2026-04-18 22:21 | 667.6 |  | 665.1 | 668.1 | 0 | 0 | 0 | 0 | 0 | 0 | 0 | 50 | 29483 | 47021.1 | 3355059 | 0 | 0 | 3476.27 | 77.07 | 72.89 | 100 | 0 | 0 | 25.4 | 0 | 0 | 26.9 | 0 | 0 | 26.8 | 0 | 0 | 0 | 0 | 0
2026-04-18 22:22 | 667.6 |  | 665.1 | 668.1 | 0 | 0 | 0 | 0 | 0 | 0 | 0 | 50 | 29483 | 47021.1 | 3355059 | 0 | 0 | 3476.27 | 77.07 | 72.89 | 100 | 0 | 0 | 25.4 | 0 | 0 | 26.9 | 0 | 0 | 26.8 | 0 | 0 | 0 | 0 | 0
2026-04-18 22:23 | 667.6 |  | 665.1 | 668.1 | 0 | 0 | 0 | 0 | 0 | 0 | 0 | 50 | 29483 | 47021.1 | 3355059 | 0 | 0 | 3476.27 | 77.07 | 72.89 | 100 | 0 | 0 | 25.4 | 0 | 0 | 26.9 | 0 | 0 | 26.8 | 0 | 0 | 0 | 0 | 0
2026-04-18 22:24 | 667.6 |  | 665.1 | 668.1 | 0 | 0 | 0 | 0 | 0 | 0 | 0 | 50 | 29483 | 47021.1 | 3355059 | 0 | 0 | 3476.27 | 77.07 | 72.89 | 100 | 0 | 0 | 25.4 | 0 | 0 | 26.9 | 0 | 0 | 26.8 | 0 | 0 | 0 | 0 | 0
2026-04-18 22:25 | 667.6 |  | 665.1 | 668.1 | 0 | 0 | 0 | 0 | 0 | 0 | 0 | 50 | 29483 | 47021.1 | 3355059 | 0 | 0 | 3476.27 | 77.07 | 72.89 | 100 | 0 | 0 | 25.4 | 0 | 0 | 26.9 | 0 | 0 | 26.8 | 0 | 0 | 0 | 0 | 0
2026-04-18 22:26 | 667.6 |  | 665.1 | 668.1 | 0 | 0 | 0 | 0 | 0 | 0 | 0 | 50 | 29483 | 47021.1 | 3355059 | 0 | 0 | 3476.27 | 77.07 | 72.89 | 100 | 0 | 0 | 25.4 | 0 | 0 | 26.9 | 0 | 0 | 26.8 | 0 | 0 | 0 | 0 | 0
2026-04-18 22:27 | 667.6 |  | 665.1 | 668.1 | 0 | 0 | 0 | 0 | 0 | 0 | 0 | 50 | 29483 | 47021.1 | 3355059 | 0 | 0 | 3476.27 | 77.07 | 72.89 | 100 | 0 | 0 | 25.4 | 0 | 0 | 26.9 | 0 | 0 | 26.8 | 0 | 0 | 0 | 0 | 0
2026-04-18 22:28 | 667.6 |  | 665.1 | 668.1 | 0 | 0 | 0 | 0 | 0 | 0 | 0 | 50 | 29483 | 47021.1 | 3355059 | 0 | 0 | 3476.27 | 77.07 | 72.89 | 100 | 0 | 0 | 25.4 | 0 | 0 | 26.9 | 0 | 0 | 26.8 | 0 | 0 | 0 | 0 | 0
2026-04-18 22:29 | 667.6 |  | 665.1 | 668.1 | 0 | 0 | 0 | 0 | 0 | 0 | 0 | 50 | 29483 | 47021.1 | 3355059 | 0 | 0 | 3476.27 | 77.07 | 72.89 | 100 | 0 | 0 | 25.4 | 0 | 0 | 26.9 | 0 | 0 | 26.8 | 0 | 0 | 0 | 0 | 0
2026-04-18 22:30 | 667.6 |  | 665.1 | 668.1 | 0 | 0 | 0 | 0 | 0 | 0 | 0 | 50 | 29483 | 47021.1 | 3355059 | 0 | 0 | 3476.27 | 77.07 | 72.89 | 100 | 0 | 0 | 25.4 | 0 | 0 | 26.9 | 0 | 0 | 26.8 | 0 | 0 | 0 | 0 | 0
2026-04-18 22:31 | 667.6 |  | 665.1 | 668.1 | 0 | 0 | 0 | 0 | 0 | 0 | 0 | 50 | 29483 | 47021.1 | 3355059 | 0 | 0 | 3476.27 | 77.07 | 72.89 | 100 | 0 | 0 | 25.4 | 0 | 0 | 26.9 | 0 | 0 | 26.8 | 0 | 0 | 0 | 0 | 0
2026-04-18 22:32 | 667.6 |  | 665.1 | 668.1 | 0 | 0 | 0 | 0 | 0 | 0 | 0 | 50 | 29483 | 47021.1 | 3355059 | 0 | 0 | 3476.27 | 77.07 | 72.89 | 100 | 0 | 0 | 25.4 | 0 | 0 | 26.9 | 0 | 0 | 26.8 | 0 | 0 | 0 | 0 | 0
2026-04-18 22:33 | 667.6 |  | 665.1 | 668.1 | 0 | 0 | 0 | 0 | 0 | 0 | 0 | 50 | 29483 | 47021.1 | 3355059 | 0 | 0 | 3476.27 | 77.07 | 72.89 | 100 | 0 | 0 | 25.4 | 0 | 0 | 26.9 | 0 | 0 | 26.8 | 0 | 0 | 0 | 0 | 0
2026-04-18 22:34 | 667.6 |  | 665.1 | 668.1 | 0 | 0 | 0 | 0 | 0 | 0 | 0 | 50 | 29483 | 47021.1 | 3355059 | 0 | 0 | 3476.27 | 77.07 | 72.89 | 100 | 0 | 0 | 25.4 | 0 | 0 | 26.9 | 0 | 0 | 26.8 | 0 | 0 | 0 | 0 | 0
2026-04-18 22:35 | 667.6 |  | 665.1 | 668.1 | 0 | 0 | 0 | 0 | 0 | 0 | 0 | 50 | 29483 | 47021.1 | 3355059 | 0 | 0 | 3476.27 | 77.07 | 72.89 | 100 | 0 | 0 | 25.4 | 0 | 0 | 26.9 | 0 | 0 | 26.8 | 0 | 0 | 0 | 0 | 0
2026-04-18 22:36 | 667.6 |  | 665.1 | 668.1 | 0 | 0 | 0 | 0 | 0 | 0 | 0 | 50 | 29483 | 47021.1 | 3355059 | 0 | 0 | 3476.27 | 77.07 | 72.89 | 100 | 0 | 0 | 25.4 | 0 | 0 | 26.9 | 0 | 0 | 26.8 | 0 | 0 | 0 | 0 | 0
2026-04-18 22:37 | 667.6 |  | 665.1 | 668.1 | 0 | 0 | 0 | 0 | 0 | 0 | 0 | 50 | 29483 | 47021.1 | 3355059 | 0 | 0 | 3476.27 | 77.07 | 72.89 | 100 | 0 | 0 | 25.4 | 0 | 0 | 26.9 | 0 | 0 | 26.8 | 0 | 0 | 0 | 0 | 0
2026-04-18 22:38 | 667.6 |  | 665.1 | 668.1 | 0 | 0 | 0 | 0 | 0 | 0 | 0 | 50 | 29483 | 47021.1 | 3355059 | 0 | 0 | 3476.27 | 77.07 | 72.89 | 100 | 0 | 0 | 25.4 | 0 | 0 | 26.9 | 0 | 0 | 26.8 | 0 | 0 | 0 | 0 | 0
2026-04-18 22:39 | 667.6 |  | 665.1 | 668.1 | 0 | 0 | 0 | 0 | 0 | 0 | 0 | 50 | 29483 | 47021.1 | 3355059 | 0 | 0 | 3476.27 | 77.07 | 72.89 | 100 | 0 | 0 | 25.4 | 0 | 0 | 26.9 | 0 | 0 | 26.8 | 0 | 0 | 0 | 0 | 0
2026-04-18 22:40 | 667.6 |  | 665.1 | 668.1 | 0 | 0 | 0 | 0 | 0 | 0 | 0 | 50 | 29483 | 47021.1 | 3355059 | 0 | 0 | 3476.27 | 77.07 | 72.89 | 100 | 0 | 0 | 25.4 | 0 | 0 | 26.9 | 0 | 0 | 26.8 | 0 | 0 | 0 | 0 | 0
2026-04-18 22:41 | 667.6 |  | 665.1 | 668.1 | 0 | 0 | 0 | 0 | 0 | 0 | 0 | 50 | 29483 | 47021.1 | 3355059 | 0 | 0 | 3476.27 | 77.07 | 72.89 | 100 | 0 | 0 | 25.4 | 0 | 0 | 26.9 | 0 | 0 | 26.8 | 0 | 0 | 0 | 0 | 0
2026-04-18 22:42 | 667.6 |  | 665.1 | 668.1 | 0 | 0 | 0 | 0 | 0 | 0 | 0 | 50 | 29483 | 47021.1 | 3355059 | 0 | 0 | 3476.27 | 77.07 | 72.89 | 100 | 0 | 0 | 25.4 | 0 | 0 | 26.9 | 0 | 0 | 26.8 | 0 | 0 | 0 | 0 | 0
2026-04-18 22:43 | 667.6 |  | 665.1 | 668.1 | 0 | 0 | 0 | 0 | 0 | 0 | 0 | 50 | 29483 | 47021.1 | 3355059 | 0 | 0 | 3476.27 | 77.07 | 72.89 | 100 | 0 | 0 | 25.4 | 0 | 0 | 26.9 | 0 | 0 | 26.8 | 0 | 0 | 0 | 0 | 0
2026-04-18 22:44 | 667.6 |  | 665.1 | 668.1 | 0 | 0 | 0 | 0 | 0 | 0 | 0 | 50 | 29483 | 47021.1 | 3355059 | 0 | 0 | 3476.27 | 77.07 | 72.89 | 100 | 0 | 0 | 25.4 | 0 | 0 | 26.9 | 0 | 0 | 26.8 | 0 | 0 | 0 | 0 | 0
2026-04-18 22:45 | 667.6 |  | 665.1 | 668.1 | 0 | 0 | 0 | 0 | 0 | 0 | 0 | 50 | 29483 | 47021.1 | 3355059 | 0 | 0 | 3476.27 | 77.07 | 72.89 | 100 | 0 | 0 | 25.4 | 0 | 0 | 26.9 | 0 | 0 | 26.8 | 0 | 0 | 0 | 0 | 0
2026-04-18 22:46 | 667.6 |  | 665.1 | 668.1 | 0 | 0 | 0 | 0 | 0 | 0 | 0 | 50 | 29483 | 47021.1 | 3355059 | 0 | 0 | 3476.27 | 77.07 | 72.89 | 100 | 0 | 0 | 25.4 | 0 | 0 | 26.9 | 0 | 0 | 26.8 | 0 | 0 | 0 | 0 | 0
2026-04-18 22:47 | 667.6 |  | 665.1 | 668.1 | 0 | 0 | 0 | 0 | 0 | 0 | 0 | 50 | 29483 | 47021.1 | 3355059 | 0 | 0 | 3476.27 | 77.07 | 72.89 | 100 | 0 | 0 | 25.4 | 0 | 0 | 26.9 | 0 | 0 | 26.8 | 0 | 0 | 0 | 0 | 0
2026-04-18 22:48 | 667.6 |  | 665.1 | 668.1 | 0 | 0 | 0 | 0 | 0 | 0 | 0 | 50 | 29483 | 47021.1 | 3355059 | 0 | 0 | 3476.27 | 77.07 | 72.89 | 100 | 0 | 0 | 25.4 | 0 | 0 | 26.9 | 0 | 0 | 26.8 | 0 | 0 | 0 | 0 | 0
2026-04-18 22:49 | 667.6 |  | 665.1 | 668.1 | 0 | 0 | 0 | 0 | 0 | 0 | 0 | 50 | 29483 | 47021.1 | 3355059 | 0 | 0 | 3476.27 | 77.07 | 72.89 | 100 | 0 | 0 | 25.4 | 0 | 0 | 26.9 | 0 | 0 | 26.8 | 0 | 0 | 0 | 0 | 0
2026-04-18 22:50 | 667.6 |  | 665.1 | 668.1 | 0 | 0 | 0 | 0 | 0 | 0 | 0 | 50 | 29483 | 47021.1 | 3355059 | 0 | 0 | 3476.27 | 77.07 | 72.89 | 100 | 0 | 0 | 25.4 | 0 | 0 | 26.9 | 0 | 0 | 26.8 | 0 | 0 | 0 | 0 | 0
2026-04-18 22:51 | 667.6 |  | 665.1 | 668.1 | 0 | 0 | 0 | 0 | 0 | 0 | 0 | 50 | 29483 | 47021.1 | 3355059 | 0 | 0 | 3476.27 | 77.07 | 72.89 | 100 | 0 | 0 | 25.4 | 0 | 0 | 26.9 | 0 | 0 | 26.8 | 0 | 0 | 0 | 0 | 0
2026-04-18 22:52 | 667.6 |  | 665.1 | 668.1 | 0 | 0 | 0 | 0 | 0 | 0 | 0 | 50 | 29483 | 47021.1 | 3355059 | 0 | 0 | 3476.27 | 77.07 | 72.89 | 100 | 0 | 0 | 25.4 | 0 | 0 | 26.9 | 0 | 0 | 26.8 | 0 | 0 | 0 | 0 | 0
2026-04-18 22:53 | 667.6 |  | 665.1 | 668.1 | 0 | 0 | 0 | 0 | 0 | 0 | 0 | 50 | 29483 | 47021.1 | 3355059 | 0 | 0 | 3476.27 | 77.07 | 72.89 | 100 | 0 | 0 | 25.4 | 0 | 0 | 26.9 | 0 | 0 | 26.8 | 0 | 0 | 0 | 0 | 0
2026-04-18 22:54 | 667.6 |  | 665.1 | 668.1 | 0 | 0 | 0 | 0 | 0 | 0 | 0 | 50 | 29483 | 47021.1 | 3355059 | 0 | 0 | 3476.27 | 77.07 | 72.89 | 100 | 0 | 0 | 25.4 | 0 | 0 | 26.9 | 0 | 0 | 26.8 | 0 | 0 | 0 | 0 | 0
2026-04-18 22:55 | 667.6 |  | 665.1 | 668.1 | 0 | 0 | 0 | 0 | 0 | 0 | 0 | 50 | 29483 | 47021.1 | 3355059 | 0 | 0 | 3476.27 | 77.07 | 72.89 | 100 | 0 | 0 | 25.4 | 0 | 0 | 26.9 | 0 | 0 | 26.8 | 0 | 0 | 0 | 0 | 0
2026-04-18 22:56 | 667.6 |  | 665.1 | 668.1 | 0 | 0 | 0 | 0 | 0 | 0 | 0 | 50 | 29483 | 47021.1 | 3355059 | 0 | 0 | 3476.27 | 77.07 | 72.89 | 100 | 0 | 0 | 25.4 | 0 | 0 | 26.9 | 0 | 0 | 26.8 | 0 | 0 | 0 | 0 | 0
2026-04-18 22:57 | 667.6 |  | 665.1 | 668.1 | 0 | 0 | 0 | 0 | 0 | 0 | 0 | 50 | 29483 | 47021.1 | 3355059 | 0 | 0 | 3476.27 | 77.07 | 72.89 | 100 | 0 | 0 | 25.4 | 0 | 0 | 26.9 | 0 | 0 | 26.8 | 0 | 0 | 0 | 0 | 0
2026-04-18 22:58 | 667.6 |  | 665.1 | 668.1 | 0 | 0 | 0 | 0 | 0 | 0 | 0 | 50 | 29483 | 47021.1 | 3355059 | 0 | 0 | 3476.27 | 77.07 | 72.89 | 100 | 0 | 0 | 25.4 | 0 | 0 | 26.9 | 0 | 0 | 26.8 | 0 | 0 | 0 | 0 | 0
2026-04-18 22:59 | 667.6 |  | 665.1 | 668.1 | 0 | 0 | 0 | 0 | 0 | 0 | 0 | 50 | 29483 | 47021.1 | 3355059 | 0 | 0 | 3476.27 | 77.07 | 72.89 | 100 | 0 | 0 | 25.4 | 0 | 0 | 26.9 | 0 | 0 | 26.8 | 0 | 0 | 0 | 0 | 0
2026-04-18 23:00 | 667.6 |  | 665.1 | 668.1 | 0 | 0 | 0 | 0 | 0 | 0 | 0 | 50 | 29483 | 47021.1 | 3355059 | 0 | 0 | 3476.27 | 77.07 | 72.89 | 100 | 0 | 0 | 25.4 | 0 | 0 | 26.9 | 0 | 0 | 26.8 | 0 | 0 | 0 | 0 | 0
2026-04-18 23:01 | 667.6 |  | 665.1 | 668.1 | 0 | 0 | 0 | 0 | 0 | 0 | 0 | 50 | 29483 | 47021.1 | 3355059 | 0 | 0 | 3476.27 | 77.07 | 72.89 | 100 | 0 | 0 | 25.4 | 0 | 0 | 26.9 | 0 | 0 | 26.8 | 0 | 0 | 0 | 0 | 0
2026-04-18 23:02 | 667.6 |  | 665.1 | 668.1 | 0 | 0 | 0 | 0 | 0 | 0 | 0 | 50 | 29483 | 47021.1 | 3355059 | 0 | 0 | 3476.27 | 77.07 | 72.89 | 100 | 0 | 0 | 25.4 | 0 | 0 | 26.9 | 0 | 0 | 26.8 | 0 | 0 | 0 | 0 | 0
2026-04-18 23:03 | 667.6 |  | 665.1 | 668.1 | 0 | 0 | 0 | 0 | 0 | 0 | 0 | 50 | 29483 | 47021.1 | 3355059 | 0 | 0 | 3476.27 | 77.07 | 72.89 | 100 | 0 | 0 | 25.4 | 0 | 0 | 26.9 | 0 | 0 | 26.8 | 0 | 0 | 0 | 0 | 0
2026-04-18 23:04 | 667.6 |  | 665.1 | 668.1 | 0 | 0 | 0 | 0 | 0 | 0 | 0 | 50 | 29483 | 47021.1 | 3355059 | 0 | 0 | 3476.27 | 77.07 | 72.89 | 100 | 0 | 0 | 25.4 | 0 | 0 | 26.9 | 0 | 0 | 26.8 | 0 | 0 | 0 | 0 | 0
2026-04-18 23:05 | 667.6 |  | 665.1 | 668.1 | 0 | 0 | 0 | 0 | 0 | 0 | 0 | 50 | 29483 | 47021.1 | 3355059 | 0 | 0 | 3476.27 | 77.07 | 72.89 | 100 | 0 | 0 | 25.4 | 0 | 0 | 26.9 | 0 | 0 | 26.8 | 0 | 0 | 0 | 0 | 0
2026-04-18 23:06 | 667.6 |  | 665.1 | 668.1 | 0 | 0 | 0 | 0 | 0 | 0 | 0 | 50 | 29483 | 47021.1 | 3355059 | 0 | 0 | 3476.27 | 77.07 | 72.89 | 100 | 0 | 0 | 25.4 | 0 | 0 | 26.9 | 0 | 0 | 26.8 | 0 | 0 | 0 | 0 | 0
2026-04-18 23:07 | 667.6 |  | 665.1 | 668.1 | 0 | 0 | 0 | 0 | 0 | 0 | 0 | 50 | 29483 | 47021.1 | 3355059 | 0 | 0 | 3476.27 | 77.07 | 72.89 | 100 | 0 | 0 | 25.4 | 0 | 0 | 26.9 | 0 | 0 | 26.8 | 0 | 0 | 0 | 0 | 0
2026-04-18 23:08 | 667.6 |  | 665.1 | 668.1 | 0 | 0 | 0 | 0 | 0 | 0 | 0 | 50 | 29483 | 47021.1 | 3355059 | 0 | 0 | 3476.27 | 77.07 | 72.89 | 100 | 0 | 0 | 25.4 | 0 | 0 | 26.9 | 0 | 0 | 26.8 | 0 | 0 | 0 | 0 | 0
2026-04-18 23:09 | 667.6 |  | 665.1 | 668.1 | 0 | 0 | 0 | 0 | 0 | 0 | 0 | 50 | 29483 | 47021.1 | 3355059 | 0 | 0 | 3476.27 | 77.07 | 72.89 | 100 | 0 | 0 | 25.4 | 0 | 0 | 26.9 | 0 | 0 | 26.8 | 0 | 0 | 0 | 0 | 0
2026-04-18 23:10 | 667.6 |  | 665.1 | 668.1 | 0 | 0 | 0 | 0 | 0 | 0 | 0 | 50 | 29483 | 47021.1 | 3355059 | 0 | 0 | 3476.27 | 77.07 | 72.89 | 100 | 0 | 0 | 25.4 | 0 | 0 | 26.9 | 0 | 0 | 26.8 | 0 | 0 | 0 | 0 | 0
2026-04-18 23:11 | 667.6 |  | 665.1 | 668.1 | 0 | 0 | 0 | 0 | 0 | 0 | 0 | 50 | 29483 | 47021.1 | 3355059 | 0 | 0 | 3476.27 | 77.07 | 72.89 | 100 | 0 | 0 | 25.4 | 0 | 0 | 26.9 | 0 | 0 | 26.8 | 0 | 0 | 0 | 0 | 0
2026-04-18 23:12 | 667.6 |  | 665.1 | 668.1 | 0 | 0 | 0 | 0 | 0 | 0 | 0 | 50 | 29483 | 47021.1 | 3355059 | 0 | 0 | 3476.27 | 77.07 | 72.89 | 100 | 0 | 0 | 25.4 | 0 | 0 | 26.9 | 0 | 0 | 26.8 | 0 | 0 | 0 | 0 | 0
2026-04-18 23:13 | 667.6 |  | 665.1 | 668.1 | 0 | 0 | 0 | 0 | 0 | 0 | 0 | 50 | 29483 | 47021.1 | 3355059 | 0 | 0 | 3476.27 | 77.07 | 72.89 | 100 | 0 | 0 | 25.4 | 0 | 0 | 26.9 | 0 | 0 | 26.8 | 0 | 0 | 0 | 0 | 0
2026-04-18 23:14 | 667.6 |  | 665.1 | 668.1 | 0 | 0 | 0 | 0 | 0 | 0 | 0 | 50 | 29483 | 47021.1 | 3355059 | 0 | 0 | 3476.27 | 77.07 | 72.89 | 100 | 0 | 0 | 25.4 | 0 | 0 | 26.9 | 0 | 0 | 26.8 | 0 | 0 | 0 | 0 | 0
2026-04-18 23:15 | 667.6 |  | 665.1 | 668.1 | 0 | 0 | 0 | 0 | 0 | 0 | 0 | 50 | 29483 | 47021.1 | 3355059 | 0 | 0 | 3476.27 | 77.07 | 72.89 | 100 | 0 | 0 | 25.4 | 0 | 0 | 26.9 | 0 | 0 | 26.8 | 0 | 0 | 0 | 0 | 0
2026-04-18 23:16 | 667.6 |  | 665.1 | 668.1 | 0 | 0 | 0 | 0 | 0 | 0 | 0 | 50 | 29483 | 47021.1 | 3355059 | 0 | 0 | 3476.27 | 77.07 | 72.89 | 100 | 0 | 0 | 25.4 | 0 | 0 | 26.9 | 0 | 0 | 26.8 | 0 | 0 | 0 | 0 | 0
2026-04-18 23:17 | 667.6 |  | 665.1 | 668.1 | 0 | 0 | 0 | 0 | 0 | 0 | 0 | 50 | 29483 | 47021.1 | 3355059 | 0 | 0 | 3476.27 | 77.07 | 72.89 | 100 | 0 | 0 | 25.4 | 0 | 0 | 26.9 | 0 | 0 | 26.8 | 0 | 0 | 0 | 0 | 0
2026-04-18 23:18 | 667.6 |  | 665.1 | 668.1 | 0 | 0 | 0 | 0 | 0 | 0 | 0 | 50 | 29483 | 47021.1 | 3355059 | 0 | 0 | 3476.27 | 77.07 | 72.89 | 100 | 0 | 0 | 25.4 | 0 | 0 | 26.9 | 0 | 0 | 26.8 | 0 | 0 | 0 | 0 | 0
2026-04-18 23:19 | 667.6 |  | 665.1 | 668.1 | 0 | 0 | 0 | 0 | 0 | 0 | 0 | 50 | 29483 | 47021.1 | 3355059 | 0 | 0 | 3476.27 | 77.07 | 72.89 | 100 | 0 | 0 | 25.4 | 0 | 0 | 26.9 | 0 | 0 | 26.8 | 0 | 0 | 0 | 0 | 0
2026-04-18 23:20 | 667.6 |  | 665.1 | 668.1 | 0 | 0 | 0 | 0 | 0 | 0 | 0 | 50 | 29483 | 47021.1 | 3355059 | 0 | 0 | 3476.27 | 77.07 | 72.89 | 100 | 0 | 0 | 25.4 | 0 | 0 | 26.9 | 0 | 0 | 26.8 | 0 | 0 | 0 | 0 | 0
2026-04-18 23:21 | 667.6 |  | 665.1 | 668.1 | 0 | 0 | 0 | 0 | 0 | 0 | 0 | 50 | 29483 | 47021.1 | 3355059 | 0 | 0 | 3476.27 | 77.07 | 72.89 | 100 | 0 | 0 | 25.4 | 0 | 0 | 26.9 | 0 | 0 | 26.8 | 0 | 0 | 0 | 0 | 0
2026-04-18 23:22 | 667.6 |  | 665.1 | 668.1 | 0 | 0 | 0 | 0 | 0 | 0 | 0 | 50 | 29483 | 47021.1 | 3355059 | 0 | 0 | 3476.27 | 77.07 | 72.89 | 100 | 0 | 0 | 25.4 | 0 | 0 | 26.9 | 0 | 0 | 26.8 | 0 | 0 | 0 | 0 | 0
2026-04-18 23:23 | 667.6 |  | 665.1 | 668.1 | 0 | 0 | 0 | 0 | 0 | 0 | 0 | 50 | 29483 | 47021.1 | 3355059 | 0 | 0 | 3476.27 | 77.07 | 72.89 | 100 | 0 | 0 | 25.4 | 0 | 0 | 26.9 | 0 | 0 | 26.8 | 0 | 0 | 0 | 0 | 0
2026-04-18 23:24 | 667.6 |  | 665.1 | 668.1 | 0 | 0 | 0 | 0 | 0 | 0 | 0 | 50 | 29483 | 47021.1 | 3355059 | 0 | 0 | 3476.27 | 77.07 | 72.89 | 100 | 0 | 0 | 25.4 | 0 | 0 | 26.9 | 0 | 0 | 26.8 | 0 | 0 | 0 | 0 | 0
2026-04-18 23:25 | 667.6 |  | 665.1 | 668.1 | 0 | 0 | 0 | 0 | 0 | 0 | 0 | 50 | 29483 | 47021.1 | 3355059 | 0 | 0 | 3476.27 | 77.07 | 72.89 | 100 | 0 | 0 | 25.4 | 0 | 0 | 26.9 | 0 | 0 | 26.8 | 0 | 0 | 0 | 0 | 0
2026-04-18 23:26 | 667.6 |  | 665.1 | 668.1 | 0 | 0 | 0 | 0 | 0 | 0 | 0 | 50 | 29483 | 47021.1 | 3355059 | 0 | 0 | 3476.27 | 77.07 | 72.89 | 100 | 0 | 0 | 25.4 | 0 | 0 | 26.9 | 0 | 0 | 26.8 | 0 | 0 | 0 | 0 | 0
2026-04-18 23:27 | 667.6 |  | 665.1 | 668.1 | 0 | 0 | 0 | 0 | 0 | 0 | 0 | 50 | 29483 | 47021.1 | 3355059 | 0 | 0 | 3476.27 | 77.07 | 72.89 | 100 | 0 | 0 | 25.4 | 0 | 0 | 26.9 | 0 | 0 | 26.8 | 0 | 0 | 0 | 0 | 0
2026-04-18 23:28 | 667.6 |  | 665.1 | 668.1 | 0 | 0 | 0 | 0 | 0 | 0 | 0 | 50 | 29483 | 47021.1 | 3355059 | 0 | 0 | 3476.27 | 77.07 | 72.89 | 100 | 0 | 0 | 25.4 | 0 | 0 | 26.9 | 0 | 0 | 26.8 | 0 | 0 | 0 | 0 | 0
2026-04-18 23:29 | 667.6 |  | 665.1 | 668.1 | 0 | 0 | 0 | 0 | 0 | 0 | 0 | 50 | 29483 | 47021.1 | 3355059 | 0 | 0 | 3476.27 | 77.07 | 72.89 | 100 | 0 | 0 | 25.4 | 0 | 0 | 26.9 | 0 | 0 | 26.8 | 0 | 0 | 0 | 0 | 0
2026-04-18 23:30 | 667.6 |  | 665.1 | 668.1 | 0 | 0 | 0 | 0 | 0 | 0 | 0 | 50 | 29483 | 47021.1 | 3355059 | 0 | 0 | 3476.27 | 77.07 | 72.89 | 100 | 0 | 0 | 25.4 | 0 | 0 | 26.9 | 0 | 0 | 26.8 | 0 | 0 | 0 | 0 | 0
2026-04-18 23:31 | 667.6 |  | 665.1 | 668.1 | 0 | 0 | 0 | 0 | 0 | 0 | 0 | 50 | 29483 | 47021.1 | 3355059 | 0 | 0 | 3476.27 | 77.07 | 72.89 | 100 | 0 | 0 | 25.4 | 0 | 0 | 26.9 | 0 | 0 | 26.8 | 0 | 0 | 0 | 0 | 0
2026-04-18 23:32 | 667.6 |  | 665.1 | 668.1 | 0 | 0 | 0 | 0 | 0 | 0 | 0 | 50 | 29483 | 47021.1 | 3355059 | 0 | 0 | 3476.27 | 77.07 | 72.89 | 100 | 0 | 0 | 25.4 | 0 | 0 | 26.9 | 0 | 0 | 26.8 | 0 | 0 | 0 | 0 | 0
2026-04-18 23:33 | 667.6 |  | 665.1 | 668.1 | 0 | 0 | 0 | 0 | 0 | 0 | 0 | 50 | 29483 | 47021.1 | 3355059 | 0 | 0 | 3476.27 | 77.07 | 72.89 | 100 | 0 | 0 | 25.4 | 0 | 0 | 26.9 | 0 | 0 | 26.8 | 0 | 0 | 0 | 0 | 0
2026-04-18 23:34 | 667.6 |  | 665.1 | 668.1 | 0 | 0 | 0 | 0 | 0 | 0 | 0 | 50 | 29483 | 47021.1 | 3355059 | 0 | 0 | 3476.27 | 77.07 | 72.89 | 100 | 0 | 0 | 25.4 | 0 | 0 | 26.9 | 0 | 0 | 26.8 | 0 | 0 | 0 | 0 | 0
2026-04-18 23:35 | 667.6 |  | 665.1 | 668.1 | 0 | 0 | 0 | 0 | 0 | 0 | 0 | 50 | 29483 | 47021.1 | 3355059 | 0 | 0 | 3476.27 | 77.07 | 72.89 | 100 | 0 | 0 | 25.4 | 0 | 0 | 26.9 | 0 | 0 | 26.8 | 0 | 0 | 0 | 0 | 0
2026-04-18 23:36 | 667.6 |  | 665.1 | 668.1 | 0 | 0 | 0 | 0 | 0 | 0 | 0 | 50 | 29483 | 47021.1 | 3355059 | 0 | 0 | 3476.27 | 77.07 | 72.89 | 100 | 0 | 0 | 25.4 | 0 | 0 | 26.9 | 0 | 0 | 26.8 | 0 | 0 | 0 | 0 | 0
2026-04-18 23:37 | 667.6 |  | 665.1 | 668.1 | 0 | 0 | 0 | 0 | 0 | 0 | 0 | 50 | 29483 | 47021.1 | 3355059 | 0 | 0 | 3476.27 | 77.07 | 72.89 | 100 | 0 | 0 | 25.4 | 0 | 0 | 26.9 | 0 | 0 | 26.8 | 0 | 0 | 0 | 0 | 0
2026-04-18 23:38 | 667.6 |  | 665.1 | 668.1 | 0 | 0 | 0 | 0 | 0 | 0 | 0 | 50 | 29483 | 47021.1 | 3355059 | 0 | 0 | 3476.27 | 77.07 | 72.89 | 100 | 0 | 0 | 25.4 | 0 | 0 | 26.9 | 0 | 0 | 26.8 | 0 | 0 | 0 | 0 | 0
2026-04-18 23:39 | 667.6 |  | 665.1 | 668.1 | 0 | 0 | 0 | 0 | 0 | 0 | 0 | 50 | 29483 | 47021.1 | 3355059 | 0 | 0 | 3476.27 | 77.07 | 72.89 | 100 | 0 | 0 | 25.4 | 0 | 0 | 26.9 | 0 | 0 | 26.8 | 0 | 0 | 0 | 0 | 0
2026-04-18 23:40 | 667.6 |  | 665.1 | 668.1 | 0 | 0 | 0 | 0 | 0 | 0 | 0 | 50 | 29483 | 47021.1 | 3355059 | 0 | 0 | 3476.27 | 77.07 | 72.89 | 100 | 0 | 0 | 25.4 | 0 | 0 | 26.9 | 0 | 0 | 26.8 | 0 | 0 | 0 | 0 | 0
2026-04-18 23:41 | 667.6 |  | 665.1 | 668.1 | 0 | 0 | 0 | 0 | 0 | 0 | 0 | 50 | 29483 | 47021.1 | 3355059 | 0 | 0 | 3476.27 | 77.07 | 72.89 | 100 | 0 | 0 | 25.4 | 0 | 0 | 26.9 | 0 | 0 | 26.8 | 0 | 0 | 0 | 0 | 0
2026-04-18 23:42 | 667.6 |  | 665.1 | 668.1 | 0 | 0 | 0 | 0 | 0 | 0 | 0 | 50 | 29483 | 47021.1 | 3355059 | 0 | 0 | 3476.27 | 77.07 | 72.89 | 100 | 0 | 0 | 25.4 | 0 | 0 | 26.9 | 0 | 0 | 26.8 | 0 | 0 | 0 | 0 | 0
2026-04-18 23:43 | 667.6 |  | 665.1 | 668.1 | 0 | 0 | 0 | 0 | 0 | 0 | 0 | 50 | 29483 | 47021.1 | 3355059 | 0 | 0 | 3476.27 | 77.07 | 72.89 | 100 | 0 | 0 | 25.4 | 0 | 0 | 26.9 | 0 | 0 | 26.8 | 0 | 0 | 0 | 0 | 0
2026-04-18 23:44 | 667.6 |  | 665.1 | 668.1 | 0 | 0 | 0 | 0 | 0 | 0 | 0 | 50 | 29483 | 47021.1 | 3355059 | 0 | 0 | 3476.27 | 77.07 | 72.89 | 100 | 0 | 0 | 25.4 | 0 | 0 | 26.9 | 0 | 0 | 26.8 | 0 | 0 | 0 | 0 | 0
2026-04-18 23:45 | 667.6 |  | 665.1 | 668.1 | 0 | 0 | 0 | 0 | 0 | 0 | 0 | 50 | 29483 | 47021.1 | 3355059 | 0 | 0 | 3476.27 | 77.07 | 72.89 | 100 | 0 | 0 | 25.4 | 0 | 0 | 26.9 | 0 | 0 | 26.8 | 0 | 0 | 0 | 0 | 0
2026-04-18 23:46 | 667.6 |  | 665.1 | 668.1 | 0 | 0 | 0 | 0 | 0 | 0 | 0 | 50 | 29483 | 47021.1 | 3355059 | 0 | 0 | 3476.27 | 77.07 | 72.89 | 100 | 0 | 0 | 25.4 | 0 | 0 | 26.9 | 0 | 0 | 26.8 | 0 | 0 | 0 | 0 | 0
2026-04-18 23:47 | 667.6 |  | 665.1 | 668.1 | 0 | 0 | 0 | 0 | 0 | 0 | 0 | 50 | 29483 | 47021.1 | 3355059 | 0 | 0 | 3476.27 | 77.07 | 72.89 | 100 | 0 | 0 | 25.4 | 0 | 0 | 26.9 | 0 | 0 | 26.8 | 0 | 0 | 0 | 0 | 0
2026-04-18 23:48 | 667.6 |  | 665.1 | 668.1 | 0 | 0 | 0 | 0 | 0 | 0 | 0 | 50 | 29483 | 47021.1 | 3355059 | 0 | 0 | 3476.27 | 77.07 | 72.89 | 100 | 0 | 0 | 25.4 | 0 | 0 | 26.9 | 0 | 0 | 26.8 | 0 | 0 | 0 | 0 | 0
2026-04-18 23:49 | 667.6 |  | 665.1 | 668.1 | 0 | 0 | 0 | 0 | 0 | 0 | 0 | 50 | 29483 | 47021.1 | 3355059 | 0 | 0 | 3476.27 | 77.07 | 72.89 | 100 | 0 | 0 | 25.4 | 0 | 0 | 26.9 | 0 | 0 | 26.8 | 0 | 0 | 0 | 0 | 0
2026-04-18 23:50 | 667.6 |  | 665.1 | 668.1 | 0 | 0 | 0 | 0 | 0 | 0 | 0 | 50 | 29483 | 47021.1 | 3355059 | 0 | 0 | 3476.27 | 77.07 | 72.89 | 100 | 0 | 0 | 25.4 | 0 | 0 | 26.9 | 0 | 0 | 26.8 | 0 | 0 | 0 | 0 | 0
2026-04-18 23:51 | 667.6 |  | 665.1 | 668.1 | 0 | 0 | 0 | 0 | 0 | 0 | 0 | 50 | 29483 | 47021.1 | 3355059 | 0 | 0 | 3476.27 | 77.07 | 72.89 | 100 | 0 | 0 | 25.4 | 0 | 0 | 26.9 | 0 | 0 | 26.8 | 0 | 0 | 0 | 0 | 0
2026-04-18 23:52 | 667.6 |  | 665.1 | 668.1 | 0 | 0 | 0 | 0 | 0 | 0 | 0 | 50 | 29483 | 47021.1 | 3355059 | 0 | 0 | 3476.27 | 77.07 | 72.89 | 100 | 0 | 0 | 25.4 | 0 | 0 | 26.9 | 0 | 0 | 26.8 | 0 | 0 | 0 | 0 | 0
2026-04-18 23:53 | 667.6 |  | 665.1 | 668.1 | 0 | 0 | 0 | 0 | 0 | 0 | 0 | 50 | 29483 | 47021.1 | 3355059 | 0 | 0 | 3476.27 | 77.07 | 72.89 | 100 | 0 | 0 | 25.4 | 0 | 0 | 26.9 | 0 | 0 | 26.8 | 0 | 0 | 0 | 0 | 0
2026-04-18 23:54 | 667.6 |  | 665.1 | 668.1 | 0 | 0 | 0 | 0 | 0 | 0 | 0 | 50 | 29483 | 47021.1 | 3355059 | 0 | 0 | 3476.27 | 77.07 | 72.89 | 100 | 0 | 0 | 25.4 | 0 | 0 | 26.9 | 0 | 0 | 26.8 | 0 | 0 | 0 | 0 | 0
2026-04-18 23:55 | 667.6 |  | 665.1 | 668.1 | 0 | 0 | 0 | 0 | 0 | 0 | 0 | 50 | 29483 | 47021.1 | 3355059 | 0 | 0 | 3476.27 | 77.07 | 72.89 | 100 | 0 | 0 | 25.4 | 0 | 0 | 26.9 | 0 | 0 | 26.8 | 0 | 0 | 0 | 0 | 0
2026-04-18 23:56 | 667.6 |  | 665.1 | 668.1 | 0 | 0 | 0 | 0 | 0 | 0 | 0 | 50 | 29483 | 47021.1 | 3355059 | 0 | 0 | 3476.27 | 77.07 | 72.89 | 100 | 0 | 0 | 25.4 | 0 | 0 | 26.9 | 0 | 0 | 26.8 | 0 | 0 | 0 | 0 | 0
2026-04-18 23:57 | 667.6 |  | 665.1 | 668.1 | 0 | 0 | 0 | 0 | 0 | 0 | 0 | 50 | 29483 | 47021.1 | 3355059 | 0 | 0 | 3476.27 | 77.07 | 72.89 | 100 | 0 | 0 | 25.4 | 0 | 0 | 26.9 | 0 | 0 | 26.8 | 0 | 0 | 0 | 0 | 0
2026-04-18 23:58 | 667.6 |  | 665.1 | 668.1 | 0 | 0 | 0 | 0 | 0 | 0 | 0 | 50 | 29483 | 47021.1 | 3355059 | 0 | 0 | 3476.27 | 77.07 | 72.89 | 100 | 0 | 0 | 25.4 | 0 | 0 | 26.9 | 0 | 0 | 26.8 | 0 | 0 | 0 | 0 | 0
2026-04-18 23:59 | 667.6 |  | 665.1 | 668.1 | 0 | 0 | 0 | 0 | 0 | 0 | 0 | 50 | 29483 | 47021.1 | 3355059 | 0 | 0 | 3476.27 | 77.07 | 72.89 | 100 | 0 | 0 | 25.4 | 0 | 0 | 26.9 | 0 | 0 | 26.8 | 0 | 0 | 0 | 0 | 0
2026-04-19 | 667.6 |  | 665.1 | 668.1 | 0 | 0 | 0 | 0 | 0 | 0 | 0 | 50 | 29483 | 47021.1 | 3355059 | 0 | 0 | 3476.27 | 77.07 | 72.89 | 100 | 0 | 0 | 25.4 | 0 | 0 | 26.9 | 0 | 0 | 26.8 | 0 | 0 | 0 | 0 | 0

## ICR-3_INV-3
CONTINUUM 30.80 MW Solar Power Plant LOCATION :-BHUJ, GUJARAT.
INVERTER Report ( 4/18/2026 12:00:00 AM to 4/19/2026 12:00:00 AM )
ICR-3_INV-3
Time Stamp | RY Voltage |  | YB Voltage | BR Voltage | IR Current | IY Current | IB Current | Active Power | Reactive Power | Apperent Power | Power Factor | Frequency | Today Energy | Monthly Energy | Total Energy | Today Run Hour | Yest KWH | Peak KW | PR | CPR | AVAILABILITY | BRKDWN LOSS | BRKDWN MNT | MOD1 DC V | MOD1 DC A | MOD1 DC KW | MOD2 DC V | MOD2 DC A | MOD2 DC KW | MOD3 DC V | MOD3 DC A | MOD3 DC KW | MOD4 DC V | MOD4 DC A | MOD4 DC KW
| V |  | V | V | A | A | A | KW | KVAr | KVA |  | Hz | MWh | MWh | MWh | Min. | MWH | KW | % | % | % | MWh | Min. | V | A | KW | V | A | KW | V | A | KW | V | A | KW
2026-04-18 | 668.7 |  | 665.7 | 669.1 | 0 | 0 | 0 | 0 | 0 | 0 | 0 | 50 | 29672.4 | 43500.4 | 3230161 | 0 | 0 | 3478.53 | 0 | 0 | 100 | 0 | 0 | 24.5 | 0 | 0 | 26.6 | 0 | 0 | 23.3 | 0 | 0 | 0 | 0 | 0
2026-04-18 00:01 | 668.7 |  | 665.7 | 669.1 | 0 | 0 | 0 | 0 | 0 | 0 | 0 | 50 | 29672.4 | 43500.4 | 3230161 | 0 | 0 | 3478.53 | 0 | 0 | 100 | 0 | 0 | 24.5 | 0 | 0 | 26.6 | 0 | 0 | 23.3 | 0 | 0 | 0 | 0 | 0
2026-04-18 00:02 | 668.7 |  | 665.7 | 669.1 | 0 | 0 | 0 | 0 | 0 | 0 | 0 | 50 | 29672.4 | 43500.4 | 3230161 | 0 | 0 | 0 | 0 | 0 | 100 | 0 | 0 | 24.5 | 0 | 0 | 26.6 | 0 | 0 | 23.3 | 0 | 0 | 0 | 0 | 0
2026-04-18 00:03 | 668.7 |  | 665.7 | 669.1 | 0 | 0 | 0 | 0 | 0 | 0 | 0 | 50 | 0 | 43500.4 | 3230161 | 0 | 0 | 0 | 0 | 0 | 100 | 0 | 0 | 24.5 | 0 | 0 | 26.6 | 0 | 0 | 23.3 | 0 | 0 | 0 | 0 | 0
2026-04-18 00:04 | 668.7 |  | 665.7 | 669.1 | 0 | 0 | 0 | 0 | 0 | 0 | 0 | 50 | 0 | 43500.4 | 3230161 | 0 | 0 | 0 | 0 | 0 | 100 | 0 | 0 | 24.5 | 0 | 0 | 26.6 | 0 | 0 | 23.3 | 0 | 0 | 0 | 0 | 0
2026-04-18 00:05 | 668.7 |  | 665.7 | 669.1 | 0 | 0 | 0 | 0 | 0 | 0 | 0 | 50 | 0 | 43500.4 | 3230161 | 0 | 0 | 0 | 0 | 0 | 100 | 0 | 0 | 24.5 | 0 | 0 | 26.6 | 0 | 0 | 23.3 | 0 | 0 | 0 | 0 | 0
2026-04-18 00:06 | 668.7 |  | 665.7 | 669.1 | 0 | 0 | 0 | 0 | 0 | 0 | 0 | 50 | 0 | 43500.4 | 3230161 | 0 | 0 | 0 | 0 | 0 | 100 | 0 | 0 | 24.5 | 0 | 0 | 26.6 | 0 | 0 | 23.3 | 0 | 0 | 0 | 0 | 0
2026-04-18 00:07 | 668.7 |  | 665.7 | 669.1 | 0 | 0 | 0 | 0 | 0 | 0 | 0 | 50 | 0 | 43500.4 | 3230161 | 0 | 0 | 0 | 0 | 0 | 100 | 0 | 0 | 24.5 | 0 | 0 | 26.6 | 0 | 0 | 23.3 | 0 | 0 | 0 | 0 | 0
2026-04-18 00:08 | 668.7 |  | 665.7 | 669.1 | 0 | 0 | 0 | 0 | 0 | 0 | 0 | 50 | 0 | 43500.4 | 3230161 | 0 | 0 | 0 | 0 | 0 | 100 | 0 | 0 | 24.5 | 0 | 0 | 26.6 | 0 | 0 | 23.3 | 0 | 0 | 0 | 0 | 0
2026-04-18 00:09 | 668.7 |  | 665.7 | 669.1 | 0 | 0 | 0 | 0 | 0 | 0 | 0 | 50 | 0 | 43500.4 | 3230161 | 0 | 0 | 0 | 0 | 0 | 100 | 0 | 0 | 24.5 | 0 | 0 | 26.6 | 0 | 0 | 23.3 | 0 | 0 | 0 | 0 | 0
2026-04-18 00:10 | 668.7 |  | 665.7 | 669.1 | 0 | 0 | 0 | 0 | 0 | 0 | 0 | 50 | 0 | 43500.4 | 3230161 | 0 | 0 | 0 | 0 | 0 | 100 | 0 | 0 | 24.5 | 0 | 0 | 26.6 | 0 | 0 | 23.3 | 0 | 0 | 0 | 0 | 0
2026-04-18 00:11 | 668.7 |  | 665.7 | 669.1 | 0 | 0 | 0 | 0 | 0 | 0 | 0 | 50 | 0 | 43500.4 | 3230161 | 0 | 0 | 0 | 0 | 0 | 100 | 0 | 0 | 24.5 | 0 | 0 | 26.6 | 0 | 0 | 23.3 | 0 | 0 | 0 | 0 | 0
2026-04-18 00:12 | 668.7 |  | 665.7 | 669.1 | 0 | 0 | 0 | 0 | 0 | 0 | 0 | 50 | 0 | 43500.4 | 3230161 | 0 | 0 | 0 | 0 | 0 | 100 | 0 | 0 | 24.5 | 0 | 0 | 26.6 | 0 | 0 | 23.3 | 0 | 0 | 0 | 0 | 0
2026-04-18 00:13 | 668.7 |  | 665.7 | 669.1 | 0 | 0 | 0 | 0 | 0 | 0 | 0 | 50 | 0 | 43500.4 | 3230161 | 0 | 0 | 0 | 0 | 0 | 100 | 0 | 0 | 24.5 | 0 | 0 | 26.6 | 0 | 0 | 23.3 | 0 | 0 | 0 | 0 | 0
2026-04-18 00:14 | 668.7 |  | 665.7 | 669.1 | 0 | 0 | 0 | 0 | 0 | 0 | 0 | 50 | 0 | 43500.4 | 3230161 | 0 | 0 | 0 | 0 | 0 | 100 | 0 | 0 | 24.5 | 0 | 0 | 26.6 | 0 | 0 | 23.3 | 0 | 0 | 0 | 0 | 0
2026-04-18 00:15 | 668.7 |  | 665.7 | 669.1 | 0 | 0 | 0 | 0 | 0 | 0 | 0 | 50 | 0 | 43500.4 | 3230161 | 0 | 0 | 0 | 0 | 0 | 100 | 0 | 0 | 24.5 | 0 | 0 | 26.6 | 0 | 0 | 23.3 | 0 | 0 | 0 | 0 | 0
2026-04-18 00:16 | 668.7 |  | 665.7 | 669.1 | 0 | 0 | 0 | 0 | 0 | 0 | 0 | 50 | 0 | 43500.4 | 3230161 | 0 | 0 | 0 | 0 | 0 | 100 | 0 | 0 | 24.5 | 0 | 0 | 26.6 | 0 | 0 | 23.3 | 0 | 0 | 0 | 0 | 0
2026-04-18 00:17 | 668.7 |  | 665.7 | 669.1 | 0 | 0 | 0 | 0 | 0 | 0 | 0 | 50 | 0 | 43500.4 | 3230161 | 0 | 0 | 0 | 0 | 0 | 100 | 0 | 0 | 24.5 | 0 | 0 | 26.6 | 0 | 0 | 23.3 | 0 | 0 | 0 | 0 | 0
2026-04-18 00:18 | 668.7 |  | 665.7 | 669.1 | 0 | 0 | 0 | 0 | 0 | 0 | 0 | 50 | 0 | 43500.4 | 3230161 | 0 | 0 | 0 | 0 | 0 | 100 | 0 | 0 | 24.5 | 0 | 0 | 26.6 | 0 | 0 | 23.3 | 0 | 0 | 0 | 0 | 0
2026-04-18 00:19 | 668.7 |  | 665.7 | 669.1 | 0 | 0 | 0 | 0 | 0 | 0 | 0 | 50 | 0 | 43500.4 | 3230161 | 0 | 0 | 0 | 0 | 0 | 100 | 0 | 0 | 24.5 | 0 | 0 | 26.6 | 0 | 0 | 23.3 | 0 | 0 | 0 | 0 | 0
2026-04-18 00:20 | 668.7 |  | 665.7 | 669.1 | 0 | 0 | 0 | 0 | 0 | 0 | 0 | 50 | 0 | 43500.4 | 3230161 | 0 | 0 | 0 | 0 | 0 | 100 | 0 | 0 | 24.5 | 0 | 0 | 26.6 | 0 | 0 | 23.3 | 0 | 0 | 0 | 0 | 0
2026-04-18 00:21 | 668.7 |  | 665.7 | 669.1 | 0 | 0 | 0 | 0 | 0 | 0 | 0 | 50 | 0 | 43500.4 | 3230161 | 0 | 0 | 0 | 0 | 0 | 100 | 0 | 0 | 24.5 | 0 | 0 | 26.6 | 0 | 0 | 23.3 | 0 | 0 | 0 | 0 | 0
2026-04-18 00:22 | 668.7 |  | 665.7 | 669.1 | 0 | 0 | 0 | 0 | 0 | 0 | 0 | 50 | 0 | 43500.4 | 3230161 | 0 | 0 | 0 | 0 | 0 | 100 | 0 | 0 | 24.5 | 0 | 0 | 26.6 | 0 | 0 | 23.3 | 0 | 0 | 0 | 0 | 0
2026-04-18 00:23 | 668.7 |  | 665.7 | 669.1 | 0 | 0 | 0 | 0 | 0 | 0 | 0 | 50 | 0 | 43500.4 | 3230161 | 0 | 0 | 0 | 0 | 0 | 100 | 0 | 0 | 24.5 | 0 | 0 | 26.6 | 0 | 0 | 23.3 | 0 | 0 | 0 | 0 | 0
2026-04-18 00:24 | 668.7 |  | 665.7 | 669.1 | 0 | 0 | 0 | 0 | 0 | 0 | 0 | 50 | 0 | 43500.4 | 3230161 | 0 | 0 | 0 | 0 | 0 | 100 | 0 | 0 | 24.5 | 0 | 0 | 26.6 | 0 | 0 | 23.3 | 0 | 0 | 0 | 0 | 0
2026-04-18 00:25 | 668.7 |  | 665.7 | 669.1 | 0 | 0 | 0 | 0 | 0 | 0 | 0 | 50 | 0 | 43500.4 | 3230161 | 0 | 0 | 0 | 0 | 0 | 100 | 0 | 0 | 24.5 | 0 | 0 | 26.6 | 0 | 0 | 23.3 | 0 | 0 | 0 | 0 | 0
2026-04-18 00:26 | 668.7 |  | 665.7 | 669.1 | 0 | 0 | 0 | 0 | 0 | 0 | 0 | 50 | 0 | 43500.4 | 3230161 | 0 | 0 | 0 | 0 | 0 | 100 | 0 | 0 | 24.5 | 0 | 0 | 26.6 | 0 | 0 | 23.3 | 0 | 0 | 0 | 0 | 0
2026-04-18 00:27 | 668.7 |  | 665.7 | 669.1 | 0 | 0 | 0 | 0 | 0 | 0 | 0 | 50 | 0 | 43500.4 | 3230161 | 0 | 0 | 0 | 0 | 0 | 100 | 0 | 0 | 24.5 | 0 | 0 | 26.6 | 0 | 0 | 23.3 | 0 | 0 | 0 | 0 | 0
2026-04-18 00:28 | 668.7 |  | 665.7 | 669.1 | 0 | 0 | 0 | 0 | 0 | 0 | 0 | 50 | 0 | 43500.4 | 3230161 | 0 | 0 | 0 | 0 | 0 | 100 | 0 | 0 | 24.5 | 0 | 0 | 26.6 | 0 | 0 | 23.3 | 0 | 0 | 0 | 0 | 0
2026-04-18 00:29 | 668.7 |  | 665.7 | 669.1 | 0 | 0 | 0 | 0 | 0 | 0 | 0 | 50 | 0 | 43500.4 | 3230161 | 0 | 0 | 0 | 0 | 0 | 100 | 0 | 0 | 24.5 | 0 | 0 | 26.6 | 0 | 0 | 23.3 | 0 | 0 | 0 | 0 | 0
2026-04-18 00:30 | 668.7 |  | 665.7 | 669.1 | 0 | 0 | 0 | 0 | 0 | 0 | 0 | 50 | 0 | 43500.4 | 3230161 | 0 | 0 | 0 | 0 | 0 | 100 | 0 | 0 | 24.5 | 0 | 0 | 26.6 | 0 | 0 | 23.3 | 0 | 0 | 0 | 0 | 0
2026-04-18 00:31 | 668.7 |  | 665.7 | 669.1 | 0 | 0 | 0 | 0 | 0 | 0 | 0 | 50 | 0 | 43500.4 | 3230161 | 0 | 0 | 0 | 0 | 0 | 100 | 0 | 0 | 24.5 | 0 | 0 | 26.6 | 0 | 0 | 23.3 | 0 | 0 | 0 | 0 | 0
2026-04-18 00:32 | 668.7 |  | 665.7 | 669.1 | 0 | 0 | 0 | 0 | 0 | 0 | 0 | 50 | 0 | 43500.4 | 3230161 | 0 | 0 | 0 | 0 | 0 | 100 | 0 | 0 | 24.5 | 0 | 0 | 26.6 | 0 | 0 | 23.3 | 0 | 0 | 0 | 0 | 0
2026-04-18 00:33 | 668.7 |  | 665.7 | 669.1 | 0 | 0 | 0 | 0 | 0 | 0 | 0 | 50 | 0 | 43500.4 | 3230161 | 0 | 0 | 0 | 0 | 0 | 100 | 0 | 0 | 24.5 | 0 | 0 | 26.6 | 0 | 0 | 23.3 | 0 | 0 | 0 | 0 | 0
2026-04-18 00:34 | 668.7 |  | 665.7 | 669.1 | 0 | 0 | 0 | 0 | 0 | 0 | 0 | 50 | 0 | 43500.4 | 3230161 | 0 | 0 | 0 | 0 | 0 | 100 | 0 | 0 | 24.5 | 0 | 0 | 26.6 | 0 | 0 | 23.3 | 0 | 0 | 0 | 0 | 0
2026-04-18 00:35 | 668.7 |  | 665.7 | 669.1 | 0 | 0 | 0 | 0 | 0 | 0 | 0 | 50 | 0 | 43500.4 | 3230161 | 0 | 0 | 0 | 0 | 0 | 100 | 0 | 0 | 24.5 | 0 | 0 | 26.6 | 0 | 0 | 23.3 | 0 | 0 | 0 | 0 | 0
2026-04-18 00:36 | 668.7 |  | 665.7 | 669.1 | 0 | 0 | 0 | 0 | 0 | 0 | 0 | 50 | 0 | 43500.4 | 3230161 | 0 | 0 | 0 | 0 | 0 | 100 | 0 | 0 | 24.5 | 0 | 0 | 26.6 | 0 | 0 | 23.3 | 0 | 0 | 0 | 0 | 0
2026-04-18 00:37 | 668.7 |  | 665.7 | 669.1 | 0 | 0 | 0 | 0 | 0 | 0 | 0 | 50 | 0 | 43500.4 | 3230161 | 0 | 0 | 0 | 0 | 0 | 100 | 0 | 0 | 24.5 | 0 | 0 | 26.6 | 0 | 0 | 23.3 | 0 | 0 | 0 | 0 | 0
2026-04-18 00:38 | 668.7 |  | 665.7 | 669.1 | 0 | 0 | 0 | 0 | 0 | 0 | 0 | 50 | 0 | 43500.4 | 3230161 | 0 | 0 | 0 | 0 | 0 | 100 | 0 | 0 | 24.5 | 0 | 0 | 26.6 | 0 | 0 | 23.3 | 0 | 0 | 0 | 0 | 0
2026-04-18 00:39 | 668.7 |  | 665.7 | 669.1 | 0 | 0 | 0 | 0 | 0 | 0 | 0 | 50 | 0 | 43500.4 | 3230161 | 0 | 0 | 0 | 0 | 0 | 100 | 0 | 0 | 24.5 | 0 | 0 | 26.6 | 0 | 0 | 23.3 | 0 | 0 | 0 | 0 | 0
2026-04-18 00:40 | 668.7 |  | 665.7 | 669.1 | 0 | 0 | 0 | 0 | 0 | 0 | 0 | 50 | 0 | 43500.4 | 3230161 | 0 | 0 | 0 | 0 | 0 | 100 | 0 | 0 | 24.5 | 0 | 0 | 26.6 | 0 | 0 | 23.3 | 0 | 0 | 0 | 0 | 0
2026-04-18 00:41 | 668.7 |  | 665.7 | 669.1 | 0 | 0 | 0 | 0 | 0 | 0 | 0 | 50 | 0 | 43500.4 | 3230161 | 0 | 0 | 0 | 0 | 0 | 100 | 0 | 0 | 24.5 | 0 | 0 | 26.6 | 0 | 0 | 23.3 | 0 | 0 | 0 | 0 | 0
2026-04-18 00:42 | 668.7 |  | 665.7 | 669.1 | 0 | 0 | 0 | 0 | 0 | 0 | 0 | 50 | 0 | 43500.4 | 3230161 | 0 | 0 | 0 | 0 | 0 | 100 | 0 | 0 | 24.5 | 0 | 0 | 26.6 | 0 | 0 | 23.3 | 0 | 0 | 0 | 0 | 0
2026-04-18 00:43 | 668.7 |  | 665.7 | 669.1 | 0 | 0 | 0 | 0 | 0 | 0 | 0 | 50 | 0 | 43500.4 | 3230161 | 0 | 0 | 0 | 0 | 0 | 100 | 0 | 0 | 24.5 | 0 | 0 | 26.6 | 0 | 0 | 23.3 | 0 | 0 | 0 | 0 | 0
2026-04-18 00:44 | 668.7 |  | 665.7 | 669.1 | 0 | 0 | 0 | 0 | 0 | 0 | 0 | 50 | 0 | 43500.4 | 3230161 | 0 | 0 | 0 | 0 | 0 | 100 | 0 | 0 | 24.5 | 0 | 0 | 26.6 | 0 | 0 | 23.3 | 0 | 0 | 0 | 0 | 0
2026-04-18 00:45 | 668.7 |  | 665.7 | 669.1 | 0 | 0 | 0 | 0 | 0 | 0 | 0 | 50 | 0 | 43500.4 | 3230161 | 0 | 0 | 0 | 0 | 0 | 100 | 0 | 0 | 24.5 | 0 | 0 | 26.6 | 0 | 0 | 23.3 | 0 | 0 | 0 | 0 | 0
2026-04-18 00:46 | 668.7 |  | 665.7 | 669.1 | 0 | 0 | 0 | 0 | 0 | 0 | 0 | 50 | 0 | 43500.4 | 3230161 | 0 | 0 | 0 | 0 | 0 | 100 | 0 | 0 | 24.5 | 0 | 0 | 26.6 | 0 | 0 | 23.3 | 0 | 0 | 0 | 0 | 0
2026-04-18 00:47 | 668.7 |  | 665.7 | 669.1 | 0 | 0 | 0 | 0 | 0 | 0 | 0 | 50 | 0 | 43500.4 | 3230161 | 0 | 0 | 0 | 0 | 0 | 100 | 0 | 0 | 24.5 | 0 | 0 | 26.6 | 0 | 0 | 23.3 | 0 | 0 | 0 | 0 | 0
2026-04-18 00:48 | 668.7 |  | 665.7 | 669.1 | 0 | 0 | 0 | 0 | 0 | 0 | 0 | 50 | 0 | 43500.4 | 3230161 | 0 | 0 | 0 | 0 | 0 | 100 | 0 | 0 | 24.5 | 0 | 0 | 26.6 | 0 | 0 | 23.3 | 0 | 0 | 0 | 0 | 0
2026-04-18 00:49 | 668.7 |  | 665.7 | 669.1 | 0 | 0 | 0 | 0 | 0 | 0 | 0 | 50 | 0 | 43500.4 | 3230161 | 0 | 0 | 0 | 0 | 0 | 100 | 0 | 0 | 24.5 | 0 | 0 | 26.6 | 0 | 0 | 23.3 | 0 | 0 | 0 | 0 | 0
2026-04-18 00:50 | 668.7 |  | 665.7 | 669.1 | 0 | 0 | 0 | 0 | 0 | 0 | 0 | 50 | 0 | 43500.4 | 3230161 | 0 | 0 | 0 | 0 | 0 | 100 | 0 | 0 | 24.5 | 0 | 0 | 26.6 | 0 | 0 | 23.3 | 0 | 0 | 0 | 0 | 0
2026-04-18 00:51 | 668.7 |  | 665.7 | 669.1 | 0 | 0 | 0 | 0 | 0 | 0 | 0 | 50 | 0 | 43500.4 | 3230161 | 0 | 0 | 0 | 0 | 0 | 100 | 0 | 0 | 24.5 | 0 | 0 | 26.6 | 0 | 0 | 23.3 | 0 | 0 | 0 | 0 | 0
2026-04-18 00:52 | 668.7 |  | 665.7 | 669.1 | 0 | 0 | 0 | 0 | 0 | 0 | 0 | 50 | 0 | 43500.4 | 3230161 | 0 | 0 | 0 | 0 | 0 | 100 | 0 | 0 | 24.5 | 0 | 0 | 26.6 | 0 | 0 | 23.3 | 0 | 0 | 0 | 0 | 0
2026-04-18 00:53 | 668.7 |  | 665.7 | 669.1 | 0 | 0 | 0 | 0 | 0 | 0 | 0 | 50 | 0 | 43500.4 | 3230161 | 0 | 0 | 0 | 0 | 0 | 100 | 0 | 0 | 24.5 | 0 | 0 | 26.6 | 0 | 0 | 23.3 | 0 | 0 | 0 | 0 | 0
2026-04-18 00:54 | 668.7 |  | 665.7 | 669.1 | 0 | 0 | 0 | 0 | 0 | 0 | 0 | 50 | 0 | 43500.4 | 3230161 | 0 | 0 | 0 | 0 | 0 | 100 | 0 | 0 | 24.5 | 0 | 0 | 26.6 | 0 | 0 | 23.3 | 0 | 0 | 0 | 0 | 0
2026-04-18 00:55 | 668.7 |  | 665.7 | 669.1 | 0 | 0 | 0 | 0 | 0 | 0 | 0 | 50 | 0 | 43500.4 | 3230161 | 0 | 0 | 0 | 0 | 0 | 100 | 0 | 0 | 24.5 | 0 | 0 | 26.6 | 0 | 0 | 23.3 | 0 | 0 | 0 | 0 | 0
2026-04-18 00:56 | 668.7 |  | 665.7 | 669.1 | 0 | 0 | 0 | 0 | 0 | 0 | 0 | 50 | 0 | 43500.4 | 3230161 | 0 | 0 | 0 | 0 | 0 | 100 | 0 | 0 | 24.5 | 0 | 0 | 26.6 | 0 | 0 | 23.3 | 0 | 0 | 0 | 0 | 0
2026-04-18 00:57 | 668.7 |  | 665.7 | 669.1 | 0 | 0 | 0 | 0 | 0 | 0 | 0 | 50 | 0 | 43500.4 | 3230161 | 0 | 0 | 0 | 0 | 0 | 100 | 0 | 0 | 24.5 | 0 | 0 | 26.6 | 0 | 0 | 23.3 | 0 | 0 | 0 | 0 | 0
2026-04-18 00:58 | 668.7 |  | 665.7 | 669.1 | 0 | 0 | 0 | 0 | 0 | 0 | 0 | 50 | 0 | 43500.4 | 3230161 | 0 | 0 | 0 | 0 | 0 | 100 | 0 | 0 | 24.5 | 0 | 0 | 26.6 | 0 | 0 | 23.3 | 0 | 0 | 0 | 0 | 0
2026-04-18 00:59 | 668.7 |  | 665.7 | 669.1 | 0 | 0 | 0 | 0 | 0 | 0 | 0 | 50 | 0 | 43500.4 | 3230161 | 0 | 0 | 0 | 0 | 0 | 100 | 0 | 0 | 24.5 | 0 | 0 | 26.6 | 0 | 0 | 23.3 | 0 | 0 | 0 | 0 | 0
2026-04-18 01:00 | 668.7 |  | 665.7 | 669.1 | 0 | 0 | 0 | 0 | 0 | 0 | 0 | 50 | 0 | 43500.4 | 3230161 | 0 | 0 | 0 | 0 | 0 | 100 | 0 | 0 | 24.5 | 0 | 0 | 26.6 | 0 | 0 | 23.3 | 0 | 0 | 0 | 0 | 0
2026-04-18 01:01 | 668.7 |  | 665.7 | 669.1 | 0 | 0 | 0 | 0 | 0 | 0 | 0 | 50 | 0 | 43500.4 | 3230161 | 0 | 0 | 0 | 0 | 0 | 100 | 0 | 0 | 24.5 | 0 | 0 | 26.6 | 0 | 0 | 23.3 | 0 | 0 | 0 | 0 | 0
2026-04-18 01:02 | 668.7 |  | 665.7 | 669.1 | 0 | 0 | 0 | 0 | 0 | 0 | 0 | 50 | 0 | 43500.4 | 3230161 | 0 | 0 | 0 | 0 | 0 | 100 | 0 | 0 | 24.5 | 0 | 0 | 26.6 | 0 | 0 | 23.3 | 0 | 0 | 0 | 0 | 0
2026-04-18 01:03 | 668.7 |  | 665.7 | 669.1 | 0 | 0 | 0 | 0 | 0 | 0 | 0 | 50 | 0 | 43500.4 | 3230161 | 0 | 0 | 0 | 0 | 0 | 100 | 0 | 0 | 24.5 | 0 | 0 | 26.6 | 0 | 0 | 23.3 | 0 | 0 | 0 | 0 | 0
2026-04-18 01:04 | 668.7 |  | 665.7 | 669.1 | 0 | 0 | 0 | 0 | 0 | 0 | 0 | 50 | 0 | 43500.4 | 3230161 | 0 | 0 | 0 | 0 | 0 | 100 | 0 | 0 | 24.5 | 0 | 0 | 26.6 | 0 | 0 | 23.3 | 0 | 0 | 0 | 0 | 0
2026-04-18 01:05 | 668.7 |  | 665.7 | 669.1 | 0 | 0 | 0 | 0 | 0 | 0 | 0 | 50 | 0 | 43500.4 | 3230161 | 0 | 0 | 0 | 0 | 0 | 100 | 0 | 0 | 24.5 | 0 | 0 | 26.6 | 0 | 0 | 23.3 | 0 | 0 | 0 | 0 | 0
2026-04-18 01:06 | 668.7 |  | 665.7 | 669.1 | 0 | 0 | 0 | 0 | 0 | 0 | 0 | 50 | 0 | 43500.4 | 3230161 | 0 | 0 | 0 | 0 | 0 | 100 | 0 | 0 | 24.5 | 0 | 0 | 26.6 | 0 | 0 | 23.3 | 0 | 0 | 0 | 0 | 0
2026-04-18 01:07 | 668.7 |  | 665.7 | 669.1 | 0 | 0 | 0 | 0 | 0 | 0 | 0 | 50 | 0 | 43500.4 | 3230161 | 0 | 0 | 0 | 0 | 0 | 100 | 0 | 0 | 24.5 | 0 | 0 | 26.6 | 0 | 0 | 23.3 | 0 | 0 | 0 | 0 | 0
2026-04-18 01:08 | 668.7 |  | 665.7 | 669.1 | 0 | 0 | 0 | 0 | 0 | 0 | 0 | 50 | 0 | 43500.4 | 3230161 | 0 | 0 | 0 | 0 | 0 | 100 | 0 | 0 | 24.5 | 0 | 0 | 26.6 | 0 | 0 | 23.3 | 0 | 0 | 0 | 0 | 0
2026-04-18 01:09 | 668.7 |  | 665.7 | 669.1 | 0 | 0 | 0 | 0 | 0 | 0 | 0 | 50 | 0 | 43500.4 | 3230161 | 0 | 0 | 0 | 0 | 0 | 100 | 0 | 0 | 24.5 | 0 | 0 | 26.6 | 0 | 0 | 23.3 | 0 | 0 | 0 | 0 | 0
2026-04-18 01:10 | 668.7 |  | 665.7 | 669.1 | 0 | 0 | 0 | 0 | 0 | 0 | 0 | 50 | 0 | 43500.4 | 3230161 | 0 | 0 | 0 | 0 | 0 | 100 | 0 | 0 | 24.5 | 0 | 0 | 26.6 | 0 | 0 | 23.3 | 0 | 0 | 0 | 0 | 0
2026-04-18 01:11 | 668.7 |  | 665.7 | 669.1 | 0 | 0 | 0 | 0 | 0 | 0 | 0 | 50 | 0 | 43500.4 | 3230161 | 0 | 0 | 0 | 0 | 0 | 100 | 0 | 0 | 24.5 | 0 | 0 | 26.6 | 0 | 0 | 23.3 | 0 | 0 | 0 | 0 | 0
2026-04-18 01:12 | 668.7 |  | 665.7 | 669.1 | 0 | 0 | 0 | 0 | 0 | 0 | 0 | 50 | 0 | 43500.4 | 3230161 | 0 | 0 | 0 | 0 | 0 | 100 | 0 | 0 | 24.5 | 0 | 0 | 26.6 | 0 | 0 | 23.3 | 0 | 0 | 0 | 0 | 0
2026-04-18 01:13 | 668.7 |  | 665.7 | 669.1 | 0 | 0 | 0 | 0 | 0 | 0 | 0 | 50 | 0 | 43500.4 | 3230161 | 0 | 0 | 0 | 0 | 0 | 100 | 0 | 0 | 24.5 | 0 | 0 | 26.6 | 0 | 0 | 23.3 | 0 | 0 | 0 | 0 | 0
2026-04-18 01:14 | 668.7 |  | 665.7 | 669.1 | 0 | 0 | 0 | 0 | 0 | 0 | 0 | 50 | 0 | 43500.4 | 3230161 | 0 | 0 | 0 | 0 | 0 | 100 | 0 | 0 | 24.5 | 0 | 0 | 26.6 | 0 | 0 | 23.3 | 0 | 0 | 0 | 0 | 0
2026-04-18 01:15 | 668.7 |  | 665.7 | 669.1 | 0 | 0 | 0 | 0 | 0 | 0 | 0 | 50 | 0 | 43500.4 | 3230161 | 0 | 0 | 0 | 0 | 0 | 100 | 0 | 0 | 24.5 | 0 | 0 | 26.6 | 0 | 0 | 23.3 | 0 | 0 | 0 | 0 | 0
2026-04-18 01:16 | 668.7 |  | 665.7 | 669.1 | 0 | 0 | 0 | 0 | 0 | 0 | 0 | 50 | 0 | 43500.4 | 3230161 | 0 | 0 | 0 | 0 | 0 | 100 | 0 | 0 | 24.5 | 0 | 0 | 26.6 | 0 | 0 | 23.3 | 0 | 0 | 0 | 0 | 0
2026-04-18 01:17 | 668.7 |  | 665.7 | 669.1 | 0 | 0 | 0 | 0 | 0 | 0 | 0 | 50 | 0 | 43500.4 | 3230161 | 0 | 0 | 0 | 0 | 0 | 100 | 0 | 0 | 24.5 | 0 | 0 | 26.6 | 0 | 0 | 23.3 | 0 | 0 | 0 | 0 | 0
2026-04-18 01:18 | 668.7 |  | 665.7 | 669.1 | 0 | 0 | 0 | 0 | 0 | 0 | 0 | 50 | 0 | 43500.4 | 3230161 | 0 | 0 | 0 | 0 | 0 | 100 | 0 | 0 | 24.5 | 0 | 0 | 26.6 | 0 | 0 | 23.3 | 0 | 0 | 0 | 0 | 0
2026-04-18 01:19 | 668.7 |  | 665.7 | 669.1 | 0 | 0 | 0 | 0 | 0 | 0 | 0 | 50 | 0 | 43500.4 | 3230161 | 0 | 0 | 0 | 0 | 0 | 100 | 0 | 0 | 24.5 | 0 | 0 | 26.6 | 0 | 0 | 23.3 | 0 | 0 | 0 | 0 | 0
2026-04-18 01:20 | 668.7 |  | 665.7 | 669.1 | 0 | 0 | 0 | 0 | 0 | 0 | 0 | 50 | 0 | 43500.4 | 3230161 | 0 | 0 | 0 | 0 | 0 | 100 | 0 | 0 | 24.5 | 0 | 0 | 26.6 | 0 | 0 | 23.3 | 0 | 0 | 0 | 0 | 0
2026-04-18 01:21 | 668.7 |  | 665.7 | 669.1 | 0 | 0 | 0 | 0 | 0 | 0 | 0 | 50 | 0 | 43500.4 | 3230161 | 0 | 0 | 0 | 0 | 0 | 100 | 0 | 0 | 24.5 | 0 | 0 | 26.6 | 0 | 0 | 23.3 | 0 | 0 | 0 | 0 | 0
2026-04-18 01:22 | 668.7 |  | 665.7 | 669.1 | 0 | 0 | 0 | 0 | 0 | 0 | 0 | 50 | 0 | 43500.4 | 3230161 | 0 | 0 | 0 | 0 | 0 | 100 | 0 | 0 | 24.5 | 0 | 0 | 26.6 | 0 | 0 | 23.3 | 0 | 0 | 0 | 0 | 0
2026-04-18 01:23 | 668.7 |  | 665.7 | 669.1 | 0 | 0 | 0 | 0 | 0 | 0 | 0 | 50 | 0 | 43500.4 | 3230161 | 0 | 0 | 0 | 0 | 0 | 100 | 0 | 0 | 24.5 | 0 | 0 | 26.6 | 0 | 0 | 23.3 | 0 | 0 | 0 | 0 | 0
2026-04-18 01:24 | 668.7 |  | 665.7 | 669.1 | 0 | 0 | 0 | 0 | 0 | 0 | 0 | 50 | 0 | 43500.4 | 3230161 | 0 | 0 | 0 | 0 | 0 | 100 | 0 | 0 | 24.5 | 0 | 0 | 26.6 | 0 | 0 | 23.3 | 0 | 0 | 0 | 0 | 0
2026-04-18 01:25 | 668.7 |  | 665.7 | 669.1 | 0 | 0 | 0 | 0 | 0 | 0 | 0 | 50 | 0 | 43500.4 | 3230161 | 0 | 0 | 0 | 0 | 0 | 100 | 0 | 0 | 24.5 | 0 | 0 | 26.6 | 0 | 0 | 23.3 | 0 | 0 | 0 | 0 | 0
2026-04-18 01:26 | 668.7 |  | 665.7 | 669.1 | 0 | 0 | 0 | 0 | 0 | 0 | 0 | 50 | 0 | 43500.4 | 3230161 | 0 | 0 | 0 | 0 | 0 | 100 | 0 | 0 | 24.5 | 0 | 0 | 26.6 | 0 | 0 | 23.3 | 0 | 0 | 0 | 0 | 0
2026-04-18 01:27 | 668.7 |  | 665.7 | 669.1 | 0 | 0 | 0 | 0 | 0 | 0 | 0 | 50 | 0 | 43500.4 | 3230161 | 0 | 0 | 0 | 0 | 0 | 100 | 0 | 0 | 24.5 | 0 | 0 | 26.6 | 0 | 0 | 23.3 | 0 | 0 | 0 | 0 | 0
2026-04-18 01:28 | 668.7 |  | 665.7 | 669.1 | 0 | 0 | 0 | 0 | 0 | 0 | 0 | 50 | 0 | 43500.4 | 3230161 | 0 | 0 | 0 | 0 | 0 | 100 | 0 | 0 | 24.5 | 0 | 0 | 26.6 | 0 | 0 | 23.3 | 0 | 0 | 0 | 0 | 0
2026-04-18 01:29 | 668.7 |  | 665.7 | 669.1 | 0 | 0 | 0 | 0 | 0 | 0 | 0 | 50 | 0 | 43500.4 | 3230161 | 0 | 0 | 0 | 0 | 0 | 100 | 0 | 0 | 24.5 | 0 | 0 | 26.6 | 0 | 0 | 23.3 | 0 | 0 | 0 | 0 | 0
2026-04-18 01:30 | 668.7 |  | 665.7 | 669.1 | 0 | 0 | 0 | 0 | 0 | 0 | 0 | 50 | 0 | 43500.4 | 3230161 | 0 | 0 | 0 | 0 | 0 | 100 | 0 | 0 | 24.5 | 0 | 0 | 26.6 | 0 | 0 | 23.3 | 0 | 0 | 0 | 0 | 0
2026-04-18 01:31 | 668.7 |  | 665.7 | 669.1 | 0 | 0 | 0 | 0 | 0 | 0 | 0 | 50 | 0 | 43500.4 | 3230161 | 0 | 0 | 0 | 0 | 0 | 100 | 0 | 0 | 24.5 | 0 | 0 | 26.6 | 0 | 0 | 23.3 | 0 | 0 | 0 | 0 | 0
2026-04-18 01:32 | 668.7 |  | 665.7 | 669.1 | 0 | 0 | 0 | 0 | 0 | 0 | 0 | 50 | 0 | 43500.4 | 3230161 | 0 | 0 | 0 | 0 | 0 | 100 | 0 | 0 | 24.5 | 0 | 0 | 26.6 | 0 | 0 | 23.3 | 0 | 0 | 0 | 0 | 0
2026-04-18 01:33 | 668.7 |  | 665.7 | 669.1 | 0 | 0 | 0 | 0 | 0 | 0 | 0 | 50 | 0 | 43500.4 | 3230161 | 0 | 0 | 0 | 0 | 0 | 100 | 0 | 0 | 24.5 | 0 | 0 | 26.6 | 0 | 0 | 23.3 | 0 | 0 | 0 | 0 | 0
2026-04-18 01:34 | 668.7 |  | 665.7 | 669.1 | 0 | 0 | 0 | 0 | 0 | 0 | 0 | 50 | 0 | 43500.4 | 3230161 | 0 | 0 | 0 | 0 | 0 | 100 | 0 | 0 | 24.5 | 0 | 0 | 26.6 | 0 | 0 | 23.3 | 0 | 0 | 0 | 0 | 0
2026-04-18 01:35 | 668.7 |  | 665.7 | 669.1 | 0 | 0 | 0 | 0 | 0 | 0 | 0 | 50 | 0 | 43500.4 | 3230161 | 0 | 0 | 0 | 0 | 0 | 100 | 0 | 0 | 24.5 | 0 | 0 | 26.6 | 0 | 0 | 23.3 | 0 | 0 | 0 | 0 | 0
2026-04-18 01:36 | 668.7 |  | 665.7 | 669.1 | 0 | 0 | 0 | 0 | 0 | 0 | 0 | 50 | 0 | 43500.4 | 3230161 | 0 | 0 | 0 | 0 | 0 | 100 | 0 | 0 | 24.5 | 0 | 0 | 26.6 | 0 | 0 | 23.3 | 0 | 0 | 0 | 0 | 0
2026-04-18 01:37 | 668.7 |  | 665.7 | 669.1 | 0 | 0 | 0 | 0 | 0 | 0 | 0 | 50 | 0 | 43500.4 | 3230161 | 0 | 0 | 0 | 0 | 0 | 100 | 0 | 0 | 24.5 | 0 | 0 | 26.6 | 0 | 0 | 23.3 | 0 | 0 | 0 | 0 | 0
2026-04-18 01:38 | 668.7 |  | 665.7 | 669.1 | 0 | 0 | 0 | 0 | 0 | 0 | 0 | 50 | 0 | 43500.4 | 3230161 | 0 | 0 | 0 | 0 | 0 | 100 | 0 | 0 | 24.5 | 0 | 0 | 26.6 | 0 | 0 | 23.3 | 0 | 0 | 0 | 0 | 0
2026-04-18 01:39 | 668.7 |  | 665.7 | 669.1 | 0 | 0 | 0 | 0 | 0 | 0 | 0 | 50 | 0 | 43500.4 | 3230161 | 0 | 0 | 0 | 0 | 0 | 100 | 0 | 0 | 24.5 | 0 | 0 | 26.6 | 0 | 0 | 23.3 | 0 | 0 | 0 | 0 | 0
2026-04-18 01:40 | 668.7 |  | 665.7 | 669.1 | 0 | 0 | 0 | 0 | 0 | 0 | 0 | 50 | 0 | 43500.4 | 3230161 | 0 | 0 | 0 | 0 | 0 | 100 | 0 | 0 | 24.5 | 0 | 0 | 26.6 | 0 | 0 | 23.3 | 0 | 0 | 0 | 0 | 0
2026-04-18 01:41 | 668.7 |  | 665.7 | 669.1 | 0 | 0 | 0 | 0 | 0 | 0 | 0 | 50 | 0 | 43500.4 | 3230161 | 0 | 0 | 0 | 0 | 0 | 100 | 0 | 0 | 24.5 | 0 | 0 | 26.6 | 0 | 0 | 23.3 | 0 | 0 | 0 | 0 | 0
2026-04-18 01:42 | 668.7 |  | 665.7 | 669.1 | 0 | 0 | 0 | 0 | 0 | 0 | 0 | 50 | 0 | 43500.4 | 3230161 | 0 | 0 | 0 | 0 | 0 | 100 | 0 | 0 | 24.5 | 0 | 0 | 26.6 | 0 | 0 | 23.3 | 0 | 0 | 0 | 0 | 0
2026-04-18 01:43 | 668.7 |  | 665.7 | 669.1 | 0 | 0 | 0 | 0 | 0 | 0 | 0 | 50 | 0 | 43500.4 | 3230161 | 0 | 0 | 0 | 0 | 0 | 100 | 0 | 0 | 24.5 | 0 | 0 | 26.6 | 0 | 0 | 23.3 | 0 | 0 | 0 | 0 | 0
2026-04-18 01:44 | 668.7 |  | 665.7 | 669.1 | 0 | 0 | 0 | 0 | 0 | 0 | 0 | 50 | 0 | 43500.4 | 3230161 | 0 | 0 | 0 | 0 | 0 | 100 | 0 | 0 | 24.5 | 0 | 0 | 26.6 | 0 | 0 | 23.3 | 0 | 0 | 0 | 0 | 0
2026-04-18 01:45 | 668.7 |  | 665.7 | 669.1 | 0 | 0 | 0 | 0 | 0 | 0 | 0 | 50 | 0 | 43500.4 | 3230161 | 0 | 0 | 0 | 0 | 0 | 100 | 0 | 0 | 24.5 | 0 | 0 | 26.6 | 0 | 0 | 23.3 | 0 | 0 | 0 | 0 | 0
2026-04-18 01:46 | 668.7 |  | 665.7 | 669.1 | 0 | 0 | 0 | 0 | 0 | 0 | 0 | 50 | 0 | 43500.4 | 3230161 | 0 | 0 | 0 | 0 | 0 | 100 | 0 | 0 | 24.5 | 0 | 0 | 26.6 | 0 | 0 | 23.3 | 0 | 0 | 0 | 0 | 0
2026-04-18 01:47 | 668.7 |  | 665.7 | 669.1 | 0 | 0 | 0 | 0 | 0 | 0 | 0 | 50 | 0 | 43500.4 | 3230161 | 0 | 0 | 0 | 0 | 0 | 100 | 0 | 0 | 24.5 | 0 | 0 | 26.6 | 0 | 0 | 23.3 | 0 | 0 | 0 | 0 | 0
2026-04-18 01:48 | 668.7 |  | 665.7 | 669.1 | 0 | 0 | 0 | 0 | 0 | 0 | 0 | 50 | 0 | 43500.4 | 3230161 | 0 | 0 | 0 | 0 | 0 | 100 | 0 | 0 | 24.5 | 0 | 0 | 26.6 | 0 | 0 | 23.3 | 0 | 0 | 0 | 0 | 0
2026-04-18 01:49 | 668.7 |  | 665.7 | 669.1 | 0 | 0 | 0 | 0 | 0 | 0 | 0 | 50 | 0 | 43500.4 | 3230161 | 0 | 0 | 0 | 0 | 0 | 100 | 0 | 0 | 24.5 | 0 | 0 | 26.6 | 0 | 0 | 23.3 | 0 | 0 | 0 | 0 | 0
2026-04-18 01:50 | 668.7 |  | 665.7 | 669.1 | 0 | 0 | 0 | 0 | 0 | 0 | 0 | 50 | 0 | 43500.4 | 3230161 | 0 | 0 | 0 | 0 | 0 | 100 | 0 | 0 | 24.5 | 0 | 0 | 26.6 | 0 | 0 | 23.3 | 0 | 0 | 0 | 0 | 0
2026-04-18 01:51 | 668.7 |  | 665.7 | 669.1 | 0 | 0 | 0 | 0 | 0 | 0 | 0 | 50 | 0 | 43500.4 | 3230161 | 0 | 0 | 0 | 0 | 0 | 100 | 0 | 0 | 24.5 | 0 | 0 | 26.6 | 0 | 0 | 23.3 | 0 | 0 | 0 | 0 | 0
2026-04-18 01:52 | 668.7 |  | 665.7 | 669.1 | 0 | 0 | 0 | 0 | 0 | 0 | 0 | 50 | 0 | 43500.4 | 3230161 | 0 | 0 | 0 | 0 | 0 | 100 | 0 | 0 | 24.5 | 0 | 0 | 26.6 | 0 | 0 | 23.3 | 0 | 0 | 0 | 0 | 0
2026-04-18 01:53 | 668.7 |  | 665.7 | 669.1 | 0 | 0 | 0 | 0 | 0 | 0 | 0 | 50 | 0 | 43500.4 | 3230161 | 0 | 0 | 0 | 0 | 0 | 100 | 0 | 0 | 24.5 | 0 | 0 | 26.6 | 0 | 0 | 23.3 | 0 | 0 | 0 | 0 | 0
2026-04-18 01:54 | 668.7 |  | 665.7 | 669.1 | 0 | 0 | 0 | 0 | 0 | 0 | 0 | 50 | 0 | 43500.4 | 3230161 | 0 | 0 | 0 | 0 | 0 | 100 | 0 | 0 | 24.5 | 0 | 0 | 26.6 | 0 | 0 | 23.3 | 0 | 0 | 0 | 0 | 0
2026-04-18 01:55 | 668.7 |  | 665.7 | 669.1 | 0 | 0 | 0 | 0 | 0 | 0 | 0 | 50 | 0 | 43500.4 | 3230161 | 0 | 0 | 0 | 0 | 0 | 100 | 0 | 0 | 24.5 | 0 | 0 | 26.6 | 0 | 0 | 23.3 | 0 | 0 | 0 | 0 | 0
2026-04-18 01:56 | 668.7 |  | 665.7 | 669.1 | 0 | 0 | 0 | 0 | 0 | 0 | 0 | 50 | 0 | 43500.4 | 3230161 | 0 | 0 | 0 | 0 | 0 | 100 | 0 | 0 | 24.5 | 0 | 0 | 26.6 | 0 | 0 | 23.3 | 0 | 0 | 0 | 0 | 0
2026-04-18 01:57 | 668.7 |  | 665.7 | 669.1 | 0 | 0 | 0 | 0 | 0 | 0 | 0 | 50 | 0 | 43500.4 | 3230161 | 0 | 0 | 0 | 0 | 0 | 100 | 0 | 0 | 24.5 | 0 | 0 | 26.6 | 0 | 0 | 23.3 | 0 | 0 | 0 | 0 | 0
2026-04-18 01:58 | 668.7 |  | 665.7 | 669.1 | 0 | 0 | 0 | 0 | 0 | 0 | 0 | 50 | 0 | 43500.4 | 3230161 | 0 | 0 | 0 | 0 | 0 | 100 | 0 | 0 | 24.5 | 0 | 0 | 26.6 | 0 | 0 | 23.3 | 0 | 0 | 0 | 0 | 0
2026-04-18 01:59 | 668.7 |  | 665.7 | 669.1 | 0 | 0 | 0 | 0 | 0 | 0 | 0 | 50 | 0 | 43500.4 | 3230161 | 0 | 0 | 0 | 0 | 0 | 100 | 0 | 0 | 24.5 | 0 | 0 | 26.6 | 0 | 0 | 23.3 | 0 | 0 | 0 | 0 | 0
2026-04-18 02:00 | 668.7 |  | 665.7 | 669.1 | 0 | 0 | 0 | 0 | 0 | 0 | 0 | 50 | 0 | 43500.4 | 3230161 | 0 | 0 | 0 | 0 | 0 | 100 | 0 | 0 | 24.5 | 0 | 0 | 26.6 | 0 | 0 | 23.3 | 0 | 0 | 0 | 0 | 0
2026-04-18 02:01 | 668.7 |  | 665.7 | 669.1 | 0 | 0 | 0 | 0 | 0 | 0 | 0 | 50 | 0 | 43500.4 | 3230161 | 0 | 0 | 0 | 0 | 0 | 100 | 0 | 0 | 24.5 | 0 | 0 | 26.6 | 0 | 0 | 23.3 | 0 | 0 | 0 | 0 | 0
2026-04-18 02:02 | 668.7 |  | 665.7 | 669.1 | 0 | 0 | 0 | 0 | 0 | 0 | 0 | 50 | 0 | 43500.4 | 3230161 | 0 | 0 | 0 | 0 | 0 | 100 | 0 | 0 | 24.5 | 0 | 0 | 26.6 | 0 | 0 | 23.3 | 0 | 0 | 0 | 0 | 0
2026-04-18 02:03 | 668.7 |  | 665.7 | 669.1 | 0 | 0 | 0 | 0 | 0 | 0 | 0 | 50 | 0 | 43500.4 | 3230161 | 0 | 0 | 0 | 0 | 0 | 100 | 0 | 0 | 24.5 | 0 | 0 | 26.6 | 0 | 0 | 23.3 | 0 | 0 | 0 | 0 | 0
2026-04-18 02:04 | 668.7 |  | 665.7 | 669.1 | 0 | 0 | 0 | 0 | 0 | 0 | 0 | 50 | 0 | 43500.4 | 3230161 | 0 | 0 | 0 | 0 | 0 | 100 | 0 | 0 | 24.5 | 0 | 0 | 26.6 | 0 | 0 | 23.3 | 0 | 0 | 0 | 0 | 0
2026-04-18 02:05 | 668.7 |  | 665.7 | 669.1 | 0 | 0 | 0 | 0 | 0 | 0 | 0 | 50 | 0 | 43500.4 | 3230161 | 0 | 0 | 0 | 0 | 0 | 100 | 0 | 0 | 24.5 | 0 | 0 | 26.6 | 0 | 0 | 23.3 | 0 | 0 | 0 | 0 | 0
2026-04-18 02:06 | 668.7 |  | 665.7 | 669.1 | 0 | 0 | 0 | 0 | 0 | 0 | 0 | 50 | 0 | 43500.4 | 3230161 | 0 | 0 | 0 | 0 | 0 | 100 | 0 | 0 | 24.5 | 0 | 0 | 26.6 | 0 | 0 | 23.3 | 0 | 0 | 0 | 0 | 0
2026-04-18 02:07 | 668.7 |  | 665.7 | 669.1 | 0 | 0 | 0 | 0 | 0 | 0 | 0 | 50 | 0 | 43500.4 | 3230161 | 0 | 0 | 0 | 0 | 0 | 100 | 0 | 0 | 24.5 | 0 | 0 | 26.6 | 0 | 0 | 23.3 | 0 | 0 | 0 | 0 | 0
2026-04-18 02:08 | 668.7 |  | 665.7 | 669.1 | 0 | 0 | 0 | 0 | 0 | 0 | 0 | 50 | 0 | 43500.4 | 3230161 | 0 | 0 | 0 | 0 | 0 | 100 | 0 | 0 | 24.5 | 0 | 0 | 26.6 | 0 | 0 | 23.3 | 0 | 0 | 0 | 0 | 0
2026-04-18 02:09 | 668.7 |  | 665.7 | 669.1 | 0 | 0 | 0 | 0 | 0 | 0 | 0 | 50 | 0 | 43500.4 | 3230161 | 0 | 0 | 0 | 0 | 0 | 100 | 0 | 0 | 24.5 | 0 | 0 | 26.6 | 0 | 0 | 23.3 | 0 | 0 | 0 | 0 | 0
2026-04-18 02:10 | 668.7 |  | 665.7 | 669.1 | 0 | 0 | 0 | 0 | 0 | 0 | 0 | 50 | 0 | 43500.4 | 3230161 | 0 | 0 | 0 | 0 | 0 | 100 | 0 | 0 | 24.5 | 0 | 0 | 26.6 | 0 | 0 | 23.3 | 0 | 0 | 0 | 0 | 0
2026-04-18 02:11 | 668.7 |  | 665.7 | 669.1 | 0 | 0 | 0 | 0 | 0 | 0 | 0 | 50 | 0 | 43500.4 | 3230161 | 0 | 0 | 0 | 0 | 0 | 100 | 0 | 0 | 24.5 | 0 | 0 | 26.6 | 0 | 0 | 23.3 | 0 | 0 | 0 | 0 | 0
2026-04-18 02:12 | 668.7 |  | 665.7 | 669.1 | 0 | 0 | 0 | 0 | 0 | 0 | 0 | 50 | 0 | 43500.4 | 3230161 | 0 | 0 | 0 | 0 | 0 | 100 | 0 | 0 | 24.5 | 0 | 0 | 26.6 | 0 | 0 | 23.3 | 0 | 0 | 0 | 0 | 0
2026-04-18 02:13 | 668.7 |  | 665.7 | 669.1 | 0 | 0 | 0 | 0 | 0 | 0 | 0 | 50 | 0 | 43500.4 | 3230161 | 0 | 0 | 0 | 0 | 0 | 100 | 0 | 0 | 24.5 | 0 | 0 | 26.6 | 0 | 0 | 23.3 | 0 | 0 | 0 | 0 | 0
2026-04-18 02:14 | 668.7 |  | 665.7 | 669.1 | 0 | 0 | 0 | 0 | 0 | 0 | 0 | 50 | 0 | 43500.4 | 3230161 | 0 | 0 | 0 | 0 | 0 | 100 | 0 | 0 | 24.5 | 0 | 0 | 26.6 | 0 | 0 | 23.3 | 0 | 0 | 0 | 0 | 0
2026-04-18 02:15 | 668.7 |  | 665.7 | 669.1 | 0 | 0 | 0 | 0 | 0 | 0 | 0 | 50 | 0 | 43500.4 | 3230161 | 0 | 0 | 0 | 0 | 0 | 100 | 0 | 0 | 24.5 | 0 | 0 | 26.6 | 0 | 0 | 23.3 | 0 | 0 | 0 | 0 | 0
2026-04-18 02:16 | 668.7 |  | 665.7 | 669.1 | 0 | 0 | 0 | 0 | 0 | 0 | 0 | 50 | 0 | 43500.4 | 3230161 | 0 | 0 | 0 | 0 | 0 | 100 | 0 | 0 | 24.5 | 0 | 0 | 26.6 | 0 | 0 | 23.3 | 0 | 0 | 0 | 0 | 0
2026-04-18 02:17 | 668.7 |  | 665.7 | 669.1 | 0 | 0 | 0 | 0 | 0 | 0 | 0 | 50 | 0 | 43500.4 | 3230161 | 0 | 0 | 0 | 0 | 0 | 100 | 0 | 0 | 24.5 | 0 | 0 | 26.6 | 0 | 0 | 23.3 | 0 | 0 | 0 | 0 | 0
2026-04-18 02:18 | 668.7 |  | 665.7 | 669.1 | 0 | 0 | 0 | 0 | 0 | 0 | 0 | 50 | 0 | 43500.4 | 3230161 | 0 | 0 | 0 | 0 | 0 | 100 | 0 | 0 | 24.5 | 0 | 0 | 26.6 | 0 | 0 | 23.3 | 0 | 0 | 0 | 0 | 0
2026-04-18 02:19 | 668.7 |  | 665.7 | 669.1 | 0 | 0 | 0 | 0 | 0 | 0 | 0 | 50 | 0 | 43500.4 | 3230161 | 0 | 0 | 0 | 0 | 0 | 100 | 0 | 0 | 24.5 | 0 | 0 | 26.6 | 0 | 0 | 23.3 | 0 | 0 | 0 | 0 | 0
2026-04-18 02:20 | 668.7 |  | 665.7 | 669.1 | 0 | 0 | 0 | 0 | 0 | 0 | 0 | 50 | 0 | 43500.4 | 3230161 | 0 | 0 | 0 | 0 | 0 | 100 | 0 | 0 | 24.5 | 0 | 0 | 26.6 | 0 | 0 | 23.3 | 0 | 0 | 0 | 0 | 0
2026-04-18 02:21 | 668.7 |  | 665.7 | 669.1 | 0 | 0 | 0 | 0 | 0 | 0 | 0 | 50 | 0 | 43500.4 | 3230161 | 0 | 0 | 0 | 0 | 0 | 100 | 0 | 0 | 24.5 | 0 | 0 | 26.6 | 0 | 0 | 23.3 | 0 | 0 | 0 | 0 | 0
2026-04-18 02:22 | 668.7 |  | 665.7 | 669.1 | 0 | 0 | 0 | 0 | 0 | 0 | 0 | 50 | 0 | 43500.4 | 3230161 | 0 | 0 | 0 | 0 | 0 | 100 | 0 | 0 | 24.5 | 0 | 0 | 26.6 | 0 | 0 | 23.3 | 0 | 0 | 0 | 0 | 0
2026-04-18 02:23 | 668.7 |  | 665.7 | 669.1 | 0 | 0 | 0 | 0 | 0 | 0 | 0 | 50 | 0 | 43500.4 | 3230161 | 0 | 0 | 0 | 0 | 0 | 100 | 0 | 0 | 24.5 | 0 | 0 | 26.6 | 0 | 0 | 23.3 | 0 | 0 | 0 | 0 | 0
2026-04-18 02:24 | 668.7 |  | 665.7 | 669.1 | 0 | 0 | 0 | 0 | 0 | 0 | 0 | 50 | 0 | 43500.4 | 3230161 | 0 | 0 | 0 | 0 | 0 | 100 | 0 | 0 | 24.5 | 0 | 0 | 26.6 | 0 | 0 | 23.3 | 0 | 0 | 0 | 0 | 0
2026-04-18 02:25 | 668.7 |  | 665.7 | 669.1 | 0 | 0 | 0 | 0 | 0 | 0 | 0 | 50 | 0 | 43500.4 | 3230161 | 0 | 0 | 0 | 0 | 0 | 100 | 0 | 0 | 24.5 | 0 | 0 | 26.6 | 0 | 0 | 23.3 | 0 | 0 | 0 | 0 | 0
2026-04-18 02:26 | 668.7 |  | 665.7 | 669.1 | 0 | 0 | 0 | 0 | 0 | 0 | 0 | 50 | 0 | 43500.4 | 3230161 | 0 | 0 | 0 | 0 | 0 | 100 | 0 | 0 | 24.5 | 0 | 0 | 26.6 | 0 | 0 | 23.3 | 0 | 0 | 0 | 0 | 0
2026-04-18 02:27 | 668.7 |  | 665.7 | 669.1 | 0 | 0 | 0 | 0 | 0 | 0 | 0 | 50 | 0 | 43500.4 | 3230161 | 0 | 0 | 0 | 0 | 0 | 100 | 0 | 0 | 24.5 | 0 | 0 | 26.6 | 0 | 0 | 23.3 | 0 | 0 | 0 | 0 | 0
2026-04-18 02:28 | 668.7 |  | 665.7 | 669.1 | 0 | 0 | 0 | 0 | 0 | 0 | 0 | 50 | 0 | 43500.4 | 3230161 | 0 | 0 | 0 | 0 | 0 | 100 | 0 | 0 | 24.5 | 0 | 0 | 26.6 | 0 | 0 | 23.3 | 0 | 0 | 0 | 0 | 0
2026-04-18 02:29 | 668.7 |  | 665.7 | 669.1 | 0 | 0 | 0 | 0 | 0 | 0 | 0 | 50 | 0 | 43500.4 | 3230161 | 0 | 0 | 0 | 0 | 0 | 100 | 0 | 0 | 24.5 | 0 | 0 | 26.6 | 0 | 0 | 23.3 | 0 | 0 | 0 | 0 | 0
2026-04-18 02:30 | 668.7 |  | 665.7 | 669.1 | 0 | 0 | 0 | 0 | 0 | 0 | 0 | 50 | 0 | 43500.4 | 3230161 | 0 | 0 | 0 | 0 | 0 | 100 | 0 | 0 | 24.5 | 0 | 0 | 26.6 | 0 | 0 | 23.3 | 0 | 0 | 0 | 0 | 0
2026-04-18 02:31 | 668.7 |  | 665.7 | 669.1 | 0 | 0 | 0 | 0 | 0 | 0 | 0 | 50 | 0 | 43500.4 | 3230161 | 0 | 0 | 0 | 0 | 0 | 100 | 0 | 0 | 24.5 | 0 | 0 | 26.6 | 0 | 0 | 23.3 | 0 | 0 | 0 | 0 | 0
2026-04-18 02:32 | 668.7 |  | 665.7 | 669.1 | 0 | 0 | 0 | 0 | 0 | 0 | 0 | 50 | 0 | 43500.4 | 3230161 | 0 | 0 | 0 | 0 | 0 | 100 | 0 | 0 | 24.5 | 0 | 0 | 26.6 | 0 | 0 | 23.3 | 0 | 0 | 0 | 0 | 0
2026-04-18 02:33 | 668.7 |  | 665.7 | 669.1 | 0 | 0 | 0 | 0 | 0 | 0 | 0 | 50 | 0 | 43500.4 | 3230161 | 0 | 0 | 0 | 0 | 0 | 100 | 0 | 0 | 24.5 | 0 | 0 | 26.6 | 0 | 0 | 23.3 | 0 | 0 | 0 | 0 | 0
2026-04-18 02:34 | 668.7 |  | 665.7 | 669.1 | 0 | 0 | 0 | 0 | 0 | 0 | 0 | 50 | 0 | 43500.4 | 3230161 | 0 | 0 | 0 | 0 | 0 | 100 | 0 | 0 | 24.5 | 0 | 0 | 26.6 | 0 | 0 | 23.3 | 0 | 0 | 0 | 0 | 0
2026-04-18 02:35 | 668.7 |  | 665.7 | 669.1 | 0 | 0 | 0 | 0 | 0 | 0 | 0 | 50 | 0 | 43500.4 | 3230161 | 0 | 0 | 0 | 0 | 0 | 100 | 0 | 0 | 24.5 | 0 | 0 | 26.6 | 0 | 0 | 23.3 | 0 | 0 | 0 | 0 | 0
2026-04-18 02:36 | 668.7 |  | 665.7 | 669.1 | 0 | 0 | 0 | 0 | 0 | 0 | 0 | 50 | 0 | 43500.4 | 3230161 | 0 | 0 | 0 | 0 | 0 | 100 | 0 | 0 | 24.5 | 0 | 0 | 26.6 | 0 | 0 | 23.3 | 0 | 0 | 0 | 0 | 0
2026-04-18 02:37 | 668.7 |  | 665.7 | 669.1 | 0 | 0 | 0 | 0 | 0 | 0 | 0 | 50 | 0 | 43500.4 | 3230161 | 0 | 0 | 0 | 0 | 0 | 100 | 0 | 0 | 24.5 | 0 | 0 | 26.6 | 0 | 0 | 23.3 | 0 | 0 | 0 | 0 | 0
2026-04-18 02:38 | 668.7 |  | 665.7 | 669.1 | 0 | 0 | 0 | 0 | 0 | 0 | 0 | 50 | 0 | 43500.4 | 3230161 | 0 | 0 | 0 | 0 | 0 | 100 | 0 | 0 | 24.5 | 0 | 0 | 26.6 | 0 | 0 | 23.3 | 0 | 0 | 0 | 0 | 0
2026-04-18 02:39 | 668.7 |  | 665.7 | 669.1 | 0 | 0 | 0 | 0 | 0 | 0 | 0 | 50 | 0 | 43500.4 | 3230161 | 0 | 0 | 0 | 0 | 0 | 100 | 0 | 0 | 24.5 | 0 | 0 | 26.6 | 0 | 0 | 23.3 | 0 | 0 | 0 | 0 | 0
2026-04-18 02:40 | 668.7 |  | 665.7 | 669.1 | 0 | 0 | 0 | 0 | 0 | 0 | 0 | 50 | 0 | 43500.4 | 3230161 | 0 | 0 | 0 | 0 | 0 | 100 | 0 | 0 | 24.5 | 0 | 0 | 26.6 | 0 | 0 | 23.3 | 0 | 0 | 0 | 0 | 0
2026-04-18 02:41 | 668.7 |  | 665.7 | 669.1 | 0 | 0 | 0 | 0 | 0 | 0 | 0 | 50 | 0 | 43500.4 | 3230161 | 0 | 0 | 0 | 0 | 0 | 100 | 0 | 0 | 24.5 | 0 | 0 | 26.6 | 0 | 0 | 23.3 | 0 | 0 | 0 | 0 | 0
2026-04-18 02:42 | 668.7 |  | 665.7 | 669.1 | 0 | 0 | 0 | 0 | 0 | 0 | 0 | 50 | 0 | 43500.4 | 3230161 | 0 | 0 | 0 | 0 | 0 | 100 | 0 | 0 | 24.5 | 0 | 0 | 26.6 | 0 | 0 | 23.3 | 0 | 0 | 0 | 0 | 0
2026-04-18 02:43 | 668.7 |  | 665.7 | 669.1 | 0 | 0 | 0 | 0 | 0 | 0 | 0 | 50 | 0 | 43500.4 | 3230161 | 0 | 0 | 0 | 0 | 0 | 100 | 0 | 0 | 24.5 | 0 | 0 | 26.6 | 0 | 0 | 23.3 | 0 | 0 | 0 | 0 | 0
2026-04-18 02:44 | 668.7 |  | 665.7 | 669.1 | 0 | 0 | 0 | 0 | 0 | 0 | 0 | 50 | 0 | 43500.4 | 3230161 | 0 | 0 | 0 | 0 | 0 | 100 | 0 | 0 | 24.5 | 0 | 0 | 26.6 | 0 | 0 | 23.3 | 0 | 0 | 0 | 0 | 0
2026-04-18 02:45 | 668.7 |  | 665.7 | 669.1 | 0 | 0 | 0 | 0 | 0 | 0 | 0 | 50 | 0 | 43500.4 | 3230161 | 0 | 0 | 0 | 0 | 0 | 100 | 0 | 0 | 24.5 | 0 | 0 | 26.6 | 0 | 0 | 23.3 | 0 | 0 | 0 | 0 | 0
2026-04-18 02:46 | 668.7 |  | 665.7 | 669.1 | 0 | 0 | 0 | 0 | 0 | 0 | 0 | 50 | 0 | 43500.4 | 3230161 | 0 | 0 | 0 | 0 | 0 | 100 | 0 | 0 | 24.5 | 0 | 0 | 26.6 | 0 | 0 | 23.3 | 0 | 0 | 0 | 0 | 0
2026-04-18 02:47 | 668.7 |  | 665.7 | 669.1 | 0 | 0 | 0 | 0 | 0 | 0 | 0 | 50 | 0 | 43500.4 | 3230161 | 0 | 0 | 0 | 0 | 0 | 100 | 0 | 0 | 24.5 | 0 | 0 | 26.6 | 0 | 0 | 23.3 | 0 | 0 | 0 | 0 | 0
2026-04-18 02:48 | 668.7 |  | 665.7 | 669.1 | 0 | 0 | 0 | 0 | 0 | 0 | 0 | 50 | 0 | 43500.4 | 3230161 | 0 | 0 | 0 | 0 | 0 | 100 | 0 | 0 | 24.5 | 0 | 0 | 26.6 | 0 | 0 | 23.3 | 0 | 0 | 0 | 0 | 0
2026-04-18 02:49 | 668.7 |  | 665.7 | 669.1 | 0 | 0 | 0 | 0 | 0 | 0 | 0 | 50 | 0 | 43500.4 | 3230161 | 0 | 0 | 0 | 0 | 0 | 100 | 0 | 0 | 24.5 | 0 | 0 | 26.6 | 0 | 0 | 23.3 | 0 | 0 | 0 | 0 | 0
2026-04-18 02:50 | 668.7 |  | 665.7 | 669.1 | 0 | 0 | 0 | 0 | 0 | 0 | 0 | 50 | 0 | 43500.4 | 3230161 | 0 | 0 | 0 | 0 | 0 | 100 | 0 | 0 | 24.5 | 0 | 0 | 26.6 | 0 | 0 | 23.3 | 0 | 0 | 0 | 0 | 0
2026-04-18 02:51 | 668.7 |  | 665.7 | 669.1 | 0 | 0 | 0 | 0 | 0 | 0 | 0 | 50 | 0 | 43500.4 | 3230161 | 0 | 0 | 0 | 0 | 0 | 100 | 0 | 0 | 24.5 | 0 | 0 | 26.6 | 0 | 0 | 23.3 | 0 | 0 | 0 | 0 | 0
2026-04-18 02:52 | 668.7 |  | 665.7 | 669.1 | 0 | 0 | 0 | 0 | 0 | 0 | 0 | 50 | 0 | 43500.4 | 3230161 | 0 | 0 | 0 | 0 | 0 | 100 | 0 | 0 | 24.5 | 0 | 0 | 26.6 | 0 | 0 | 23.3 | 0 | 0 | 0 | 0 | 0
2026-04-18 02:53 | 668.7 |  | 665.7 | 669.1 | 0 | 0 | 0 | 0 | 0 | 0 | 0 | 50 | 0 | 43500.4 | 3230161 | 0 | 0 | 0 | 0 | 0 | 100 | 0 | 0 | 24.5 | 0 | 0 | 26.6 | 0 | 0 | 23.3 | 0 | 0 | 0 | 0 | 0
2026-04-18 02:54 | 668.7 |  | 665.7 | 669.1 | 0 | 0 | 0 | 0 | 0 | 0 | 0 | 50 | 0 | 43500.4 | 3230161 | 0 | 0 | 0 | 0 | 0 | 100 | 0 | 0 | 24.5 | 0 | 0 | 26.6 | 0 | 0 | 23.3 | 0 | 0 | 0 | 0 | 0
2026-04-18 02:55 | 668.7 |  | 665.7 | 669.1 | 0 | 0 | 0 | 0 | 0 | 0 | 0 | 50 | 0 | 43500.4 | 3230161 | 0 | 0 | 0 | 0 | 0 | 100 | 0 | 0 | 24.5 | 0 | 0 | 26.6 | 0 | 0 | 23.3 | 0 | 0 | 0 | 0 | 0
2026-04-18 02:56 | 668.7 |  | 665.7 | 669.1 | 0 | 0 | 0 | 0 | 0 | 0 | 0 | 50 | 0 | 43500.4 | 3230161 | 0 | 0 | 0 | 0 | 0 | 100 | 0 | 0 | 24.5 | 0 | 0 | 26.6 | 0 | 0 | 23.3 | 0 | 0 | 0 | 0 | 0
2026-04-18 02:57 | 668.7 |  | 665.7 | 669.1 | 0 | 0 | 0 | 0 | 0 | 0 | 0 | 50 | 0 | 43500.4 | 3230161 | 0 | 0 | 0 | 0 | 0 | 100 | 0 | 0 | 24.5 | 0 | 0 | 26.6 | 0 | 0 | 23.3 | 0 | 0 | 0 | 0 | 0
2026-04-18 02:58 | 668.7 |  | 665.7 | 669.1 | 0 | 0 | 0 | 0 | 0 | 0 | 0 | 50 | 0 | 43500.4 | 3230161 | 0 | 0 | 0 | 0 | 0 | 100 | 0 | 0 | 24.5 | 0 | 0 | 26.6 | 0 | 0 | 23.3 | 0 | 0 | 0 | 0 | 0
2026-04-18 02:59 | 668.7 |  | 665.7 | 669.1 | 0 | 0 | 0 | 0 | 0 | 0 | 0 | 50 | 0 | 43500.4 | 3230161 | 0 | 0 | 0 | 0 | 0 | 100 | 0 | 0 | 24.5 | 0 | 0 | 26.6 | 0 | 0 | 23.3 | 0 | 0 | 0 | 0 | 0
2026-04-18 03:00 | 668.7 |  | 665.7 | 669.1 | 0 | 0 | 0 | 0 | 0 | 0 | 0 | 50 | 0 | 43500.4 | 3230161 | 0 | 0 | 0 | 0 | 0 | 100 | 0 | 0 | 24.5 | 0 | 0 | 26.6 | 0 | 0 | 23.3 | 0 | 0 | 0 | 0 | 0
2026-04-18 03:01 | 668.7 |  | 665.7 | 669.1 | 0 | 0 | 0 | 0 | 0 | 0 | 0 | 50 | 0 | 43500.4 | 3230161 | 0 | 0 | 0 | 0 | 0 | 100 | 0 | 0 | 24.5 | 0 | 0 | 26.6 | 0 | 0 | 23.3 | 0 | 0 | 0 | 0 | 0
2026-04-18 03:02 | 668.7 |  | 665.7 | 669.1 | 0 | 0 | 0 | 0 | 0 | 0 | 0 | 50 | 0 | 43500.4 | 3230161 | 0 | 0 | 0 | 0 | 0 | 100 | 0 | 0 | 24.5 | 0 | 0 | 26.6 | 0 | 0 | 23.3 | 0 | 0 | 0 | 0 | 0
2026-04-18 03:03 | 668.7 |  | 665.7 | 669.1 | 0 | 0 | 0 | 0 | 0 | 0 | 0 | 50 | 0 | 43500.4 | 3230161 | 0 | 0 | 0 | 0 | 0 | 100 | 0 | 0 | 24.5 | 0 | 0 | 26.6 | 0 | 0 | 23.3 | 0 | 0 | 0 | 0 | 0
2026-04-18 03:04 | 668.7 |  | 665.7 | 669.1 | 0 | 0 | 0 | 0 | 0 | 0 | 0 | 50 | 0 | 43500.4 | 3230161 | 0 | 0 | 0 | 0 | 0 | 100 | 0 | 0 | 24.5 | 0 | 0 | 26.6 | 0 | 0 | 23.3 | 0 | 0 | 0 | 0 | 0
2026-04-18 03:05 | 668.7 |  | 665.7 | 669.1 | 0 | 0 | 0 | 0 | 0 | 0 | 0 | 50 | 0 | 43500.4 | 3230161 | 0 | 0 | 0 | 0 | 0 | 100 | 0 | 0 | 24.5 | 0 | 0 | 26.6 | 0 | 0 | 23.3 | 0 | 0 | 0 | 0 | 0
2026-04-18 03:06 | 668.7 |  | 665.7 | 669.1 | 0 | 0 | 0 | 0 | 0 | 0 | 0 | 50 | 0 | 43500.4 | 3230161 | 0 | 0 | 0 | 0 | 0 | 100 | 0 | 0 | 24.5 | 0 | 0 | 26.6 | 0 | 0 | 23.3 | 0 | 0 | 0 | 0 | 0
2026-04-18 03:07 | 668.7 |  | 665.7 | 669.1 | 0 | 0 | 0 | 0 | 0 | 0 | 0 | 50 | 0 | 43500.4 | 3230161 | 0 | 0 | 0 | 0 | 0 | 100 | 0 | 0 | 24.5 | 0 | 0 | 26.6 | 0 | 0 | 23.3 | 0 | 0 | 0 | 0 | 0
2026-04-18 03:08 | 668.7 |  | 665.7 | 669.1 | 0 | 0 | 0 | 0 | 0 | 0 | 0 | 50 | 0 | 43500.4 | 3230161 | 0 | 0 | 0 | 0 | 0 | 100 | 0 | 0 | 24.5 | 0 | 0 | 26.6 | 0 | 0 | 23.3 | 0 | 0 | 0 | 0 | 0
2026-04-18 03:09 | 668.7 |  | 665.7 | 669.1 | 0 | 0 | 0 | 0 | 0 | 0 | 0 | 50 | 0 | 43500.4 | 3230161 | 0 | 0 | 0 | 0 | 0 | 100 | 0 | 0 | 24.5 | 0 | 0 | 26.6 | 0 | 0 | 23.3 | 0 | 0 | 0 | 0 | 0
2026-04-18 03:10 | 668.7 |  | 665.7 | 669.1 | 0 | 0 | 0 | 0 | 0 | 0 | 0 | 50 | 0 | 43500.4 | 3230161 | 0 | 0 | 0 | 0 | 0 | 100 | 0 | 0 | 24.5 | 0 | 0 | 26.6 | 0 | 0 | 23.3 | 0 | 0 | 0 | 0 | 0
2026-04-18 03:11 | 668.7 |  | 665.7 | 669.1 | 0 | 0 | 0 | 0 | 0 | 0 | 0 | 50 | 0 | 43500.4 | 3230161 | 0 | 0 | 0 | 0 | 0 | 100 | 0 | 0 | 24.5 | 0 | 0 | 26.6 | 0 | 0 | 23.3 | 0 | 0 | 0 | 0 | 0
2026-04-18 03:12 | 668.7 |  | 665.7 | 669.1 | 0 | 0 | 0 | 0 | 0 | 0 | 0 | 50 | 0 | 43500.4 | 3230161 | 0 | 0 | 0 | 0 | 0 | 100 | 0 | 0 | 24.5 | 0 | 0 | 26.6 | 0 | 0 | 23.3 | 0 | 0 | 0 | 0 | 0
2026-04-18 03:13 | 668.7 |  | 665.7 | 669.1 | 0 | 0 | 0 | 0 | 0 | 0 | 0 | 50 | 0 | 43500.4 | 3230161 | 0 | 0 | 0 | 0 | 0 | 100 | 0 | 0 | 24.5 | 0 | 0 | 26.6 | 0 | 0 | 23.3 | 0 | 0 | 0 | 0 | 0
2026-04-18 03:14 | 668.7 |  | 665.7 | 669.1 | 0 | 0 | 0 | 0 | 0 | 0 | 0 | 50 | 0 | 43500.4 | 3230161 | 0 | 0 | 0 | 0 | 0 | 100 | 0 | 0 | 24.5 | 0 | 0 | 26.6 | 0 | 0 | 23.3 | 0 | 0 | 0 | 0 | 0
2026-04-18 03:15 | 668.7 |  | 665.7 | 669.1 | 0 | 0 | 0 | 0 | 0 | 0 | 0 | 50 | 0 | 43500.4 | 3230161 | 0 | 0 | 0 | 0 | 0 | 100 | 0 | 0 | 24.5 | 0 | 0 | 26.6 | 0 | 0 | 23.3 | 0 | 0 | 0 | 0 | 0
2026-04-18 03:16 | 668.7 |  | 665.7 | 669.1 | 0 | 0 | 0 | 0 | 0 | 0 | 0 | 50 | 0 | 43500.4 | 3230161 | 0 | 0 | 0 | 0 | 0 | 100 | 0 | 0 | 24.5 | 0 | 0 | 26.6 | 0 | 0 | 23.3 | 0 | 0 | 0 | 0 | 0
2026-04-18 03:17 | 668.7 |  | 665.7 | 669.1 | 0 | 0 | 0 | 0 | 0 | 0 | 0 | 50 | 0 | 43500.4 | 3230161 | 0 | 0 | 0 | 0 | 0 | 100 | 0 | 0 | 24.5 | 0 | 0 | 26.6 | 0 | 0 | 23.3 | 0 | 0 | 0 | 0 | 0
2026-04-18 03:18 | 668.7 |  | 665.7 | 669.1 | 0 | 0 | 0 | 0 | 0 | 0 | 0 | 50 | 0 | 43500.4 | 3230161 | 0 | 0 | 0 | 0 | 0 | 100 | 0 | 0 | 24.5 | 0 | 0 | 26.6 | 0 | 0 | 23.3 | 0 | 0 | 0 | 0 | 0
2026-04-18 03:19 | 668.7 |  | 665.7 | 669.1 | 0 | 0 | 0 | 0 | 0 | 0 | 0 | 50 | 0 | 43500.4 | 3230161 | 0 | 0 | 0 | 0 | 0 | 100 | 0 | 0 | 24.5 | 0 | 0 | 26.6 | 0 | 0 | 23.3 | 0 | 0 | 0 | 0 | 0
2026-04-18 03:20 | 668.7 |  | 665.7 | 669.1 | 0 | 0 | 0 | 0 | 0 | 0 | 0 | 50 | 0 | 43500.4 | 3230161 | 0 | 0 | 0 | 0 | 0 | 100 | 0 | 0 | 24.5 | 0 | 0 | 26.6 | 0 | 0 | 23.3 | 0 | 0 | 0 | 0 | 0
2026-04-18 03:21 | 668.7 |  | 665.7 | 669.1 | 0 | 0 | 0 | 0 | 0 | 0 | 0 | 50 | 0 | 43500.4 | 3230161 | 0 | 0 | 0 | 0 | 0 | 100 | 0 | 0 | 24.5 | 0 | 0 | 26.6 | 0 | 0 | 23.3 | 0 | 0 | 0 | 0 | 0
2026-04-18 03:22 | 668.7 |  | 665.7 | 669.1 | 0 | 0 | 0 | 0 | 0 | 0 | 0 | 50 | 0 | 43500.4 | 3230161 | 0 | 0 | 0 | 0 | 0 | 100 | 0 | 0 | 24.5 | 0 | 0 | 26.6 | 0 | 0 | 23.3 | 0 | 0 | 0 | 0 | 0
2026-04-18 03:23 | 668.7 |  | 665.7 | 669.1 | 0 | 0 | 0 | 0 | 0 | 0 | 0 | 50 | 0 | 43500.4 | 3230161 | 0 | 0 | 0 | 0 | 0 | 100 | 0 | 0 | 24.5 | 0 | 0 | 26.6 | 0 | 0 | 23.3 | 0 | 0 | 0 | 0 | 0
2026-04-18 03:24 | 668.7 |  | 665.7 | 669.1 | 0 | 0 | 0 | 0 | 0 | 0 | 0 | 50 | 0 | 43500.4 | 3230161 | 0 | 0 | 0 | 0 | 0 | 100 | 0 | 0 | 24.5 | 0 | 0 | 26.6 | 0 | 0 | 23.3 | 0 | 0 | 0 | 0 | 0
2026-04-18 03:25 | 668.7 |  | 665.7 | 669.1 | 0 | 0 | 0 | 0 | 0 | 0 | 0 | 50 | 0 | 43500.4 | 3230161 | 0 | 0 | 0 | 0 | 0 | 100 | 0 | 0 | 24.5 | 0 | 0 | 26.6 | 0 | 0 | 23.3 | 0 | 0 | 0 | 0 | 0
2026-04-18 03:26 | 668.7 |  | 665.7 | 669.1 | 0 | 0 | 0 | 0 | 0 | 0 | 0 | 50 | 0 | 43500.4 | 3230161 | 0 | 0 | 0 | 0 | 0 | 100 | 0 | 0 | 24.5 | 0 | 0 | 26.6 | 0 | 0 | 23.3 | 0 | 0 | 0 | 0 | 0
2026-04-18 03:27 | 668.7 |  | 665.7 | 669.1 | 0 | 0 | 0 | 0 | 0 | 0 | 0 | 50 | 0 | 43500.4 | 3230161 | 0 | 0 | 0 | 0 | 0 | 100 | 0 | 0 | 24.5 | 0 | 0 | 26.6 | 0 | 0 | 23.3 | 0 | 0 | 0 | 0 | 0
2026-04-18 03:28 | 668.7 |  | 665.7 | 669.1 | 0 | 0 | 0 | 0 | 0 | 0 | 0 | 50 | 0 | 43500.4 | 3230161 | 0 | 0 | 0 | 0 | 0 | 100 | 0 | 0 | 24.5 | 0 | 0 | 26.6 | 0 | 0 | 23.3 | 0 | 0 | 0 | 0 | 0
2026-04-18 03:29 | 668.7 |  | 665.7 | 669.1 | 0 | 0 | 0 | 0 | 0 | 0 | 0 | 50 | 0 | 43500.4 | 3230161 | 0 | 0 | 0 | 0 | 0 | 100 | 0 | 0 | 24.5 | 0 | 0 | 26.6 | 0 | 0 | 23.3 | 0 | 0 | 0 | 0 | 0
2026-04-18 03:30 | 668.7 |  | 665.7 | 669.1 | 0 | 0 | 0 | 0 | 0 | 0 | 0 | 50 | 0 | 43500.4 | 3230161 | 0 | 0 | 0 | 0 | 0 | 100 | 0 | 0 | 24.5 | 0 | 0 | 26.6 | 0 | 0 | 23.3 | 0 | 0 | 0 | 0 | 0
2026-04-18 03:31 | 668.7 |  | 665.7 | 669.1 | 0 | 0 | 0 | 0 | 0 | 0 | 0 | 50 | 0 | 43500.4 | 3230161 | 0 | 0 | 0 | 0 | 0 | 100 | 0 | 0 | 24.5 | 0 | 0 | 26.6 | 0 | 0 | 23.3 | 0 | 0 | 0 | 0 | 0
2026-04-18 03:32 | 668.7 |  | 665.7 | 669.1 | 0 | 0 | 0 | 0 | 0 | 0 | 0 | 50 | 0 | 43500.4 | 3230161 | 0 | 0 | 0 | 0 | 0 | 100 | 0 | 0 | 24.5 | 0 | 0 | 26.6 | 0 | 0 | 23.3 | 0 | 0 | 0 | 0 | 0
2026-04-18 03:33 | 668.7 |  | 665.7 | 669.1 | 0 | 0 | 0 | 0 | 0 | 0 | 0 | 50 | 0 | 43500.4 | 3230161 | 0 | 0 | 0 | 0 | 0 | 100 | 0 | 0 | 24.5 | 0 | 0 | 26.6 | 0 | 0 | 23.3 | 0 | 0 | 0 | 0 | 0
2026-04-18 03:34 | 668.7 |  | 665.7 | 669.1 | 0 | 0 | 0 | 0 | 0 | 0 | 0 | 50 | 0 | 43500.4 | 3230161 | 0 | 0 | 0 | 0 | 0 | 100 | 0 | 0 | 24.5 | 0 | 0 | 26.6 | 0 | 0 | 23.3 | 0 | 0 | 0 | 0 | 0
2026-04-18 03:35 | 668.7 |  | 665.7 | 669.1 | 0 | 0 | 0 | 0 | 0 | 0 | 0 | 50 | 0 | 43500.4 | 3230161 | 0 | 0 | 0 | 0 | 0 | 100 | 0 | 0 | 24.5 | 0 | 0 | 26.6 | 0 | 0 | 23.3 | 0 | 0 | 0 | 0 | 0
2026-04-18 03:36 | 668.7 |  | 665.7 | 669.1 | 0 | 0 | 0 | 0 | 0 | 0 | 0 | 50 | 0 | 43500.4 | 3230161 | 0 | 0 | 0 | 0 | 0 | 100 | 0 | 0 | 24.5 | 0 | 0 | 26.6 | 0 | 0 | 23.3 | 0 | 0 | 0 | 0 | 0
2026-04-18 03:37 | 668.7 |  | 665.7 | 669.1 | 0 | 0 | 0 | 0 | 0 | 0 | 0 | 50 | 0 | 43500.4 | 3230161 | 0 | 0 | 0 | 0 | 0 | 100 | 0 | 0 | 24.5 | 0 | 0 | 26.6 | 0 | 0 | 23.3 | 0 | 0 | 0 | 0 | 0
2026-04-18 03:38 | 668.7 |  | 665.7 | 669.1 | 0 | 0 | 0 | 0 | 0 | 0 | 0 | 50 | 0 | 43500.4 | 3230161 | 0 | 0 | 0 | 0 | 0 | 100 | 0 | 0 | 24.5 | 0 | 0 | 26.6 | 0 | 0 | 23.3 | 0 | 0 | 0 | 0 | 0
2026-04-18 03:39 | 668.7 |  | 665.7 | 669.1 | 0 | 0 | 0 | 0 | 0 | 0 | 0 | 50 | 0 | 43500.4 | 3230161 | 0 | 0 | 0 | 0 | 0 | 100 | 0 | 0 | 24.5 | 0 | 0 | 26.6 | 0 | 0 | 23.3 | 0 | 0 | 0 | 0 | 0
2026-04-18 03:40 | 668.7 |  | 665.7 | 669.1 | 0 | 0 | 0 | 0 | 0 | 0 | 0 | 50 | 0 | 43500.4 | 3230161 | 0 | 0 | 0 | 0 | 0 | 100 | 0 | 0 | 24.5 | 0 | 0 | 26.6 | 0 | 0 | 23.3 | 0 | 0 | 0 | 0 | 0
2026-04-18 03:41 | 668.7 |  | 665.7 | 669.1 | 0 | 0 | 0 | 0 | 0 | 0 | 0 | 50 | 0 | 43500.4 | 3230161 | 0 | 0 | 0 | 0 | 0 | 100 | 0 | 0 | 24.5 | 0 | 0 | 26.6 | 0 | 0 | 23.3 | 0 | 0 | 0 | 0 | 0
2026-04-18 03:42 | 668.7 |  | 665.7 | 669.1 | 0 | 0 | 0 | 0 | 0 | 0 | 0 | 50 | 0 | 43500.4 | 3230161 | 0 | 0 | 0 | 0 | 0 | 100 | 0 | 0 | 24.5 | 0 | 0 | 26.6 | 0 | 0 | 23.3 | 0 | 0 | 0 | 0 | 0
2026-04-18 03:43 | 668.7 |  | 665.7 | 669.1 | 0 | 0 | 0 | 0 | 0 | 0 | 0 | 50 | 0 | 43500.4 | 3230161 | 0 | 0 | 0 | 0 | 0 | 100 | 0 | 0 | 24.5 | 0 | 0 | 26.6 | 0 | 0 | 23.3 | 0 | 0 | 0 | 0 | 0
2026-04-18 03:44 | 668.7 |  | 665.7 | 669.1 | 0 | 0 | 0 | 0 | 0 | 0 | 0 | 50 | 0 | 43500.4 | 3230161 | 0 | 0 | 0 | 0 | 0 | 100 | 0 | 0 | 24.5 | 0 | 0 | 26.6 | 0 | 0 | 23.3 | 0 | 0 | 0 | 0 | 0
2026-04-18 03:45 | 668.7 |  | 665.7 | 669.1 | 0 | 0 | 0 | 0 | 0 | 0 | 0 | 50 | 0 | 43500.4 | 3230161 | 0 | 0 | 0 | 0 | 0 | 100 | 0 | 0 | 24.5 | 0 | 0 | 26.6 | 0 | 0 | 23.3 | 0 | 0 | 0 | 0 | 0
2026-04-18 03:46 | 668.7 |  | 665.7 | 669.1 | 0 | 0 | 0 | 0 | 0 | 0 | 0 | 50 | 0 | 43500.4 | 3230161 | 0 | 0 | 0 | 0 | 0 | 100 | 0 | 0 | 24.5 | 0 | 0 | 26.6 | 0 | 0 | 23.3 | 0 | 0 | 0 | 0 | 0
2026-04-18 03:47 | 668.7 |  | 665.7 | 669.1 | 0 | 0 | 0 | 0 | 0 | 0 | 0 | 50 | 0 | 43500.4 | 3230161 | 0 | 0 | 0 | 0 | 0 | 100 | 0 | 0 | 24.5 | 0 | 0 | 26.6 | 0 | 0 | 23.3 | 0 | 0 | 0 | 0 | 0
2026-04-18 03:48 | 668.7 |  | 665.7 | 669.1 | 0 | 0 | 0 | 0 | 0 | 0 | 0 | 50 | 0 | 43500.4 | 3230161 | 0 | 0 | 0 | 0 | 0 | 100 | 0 | 0 | 24.5 | 0 | 0 | 26.6 | 0 | 0 | 23.3 | 0 | 0 | 0 | 0 | 0
2026-04-18 03:49 | 668.7 |  | 665.7 | 669.1 | 0 | 0 | 0 | 0 | 0 | 0 | 0 | 50 | 0 | 43500.4 | 3230161 | 0 | 0 | 0 | 0 | 0 | 100 | 0 | 0 | 24.5 | 0 | 0 | 26.6 | 0 | 0 | 23.3 | 0 | 0 | 0 | 0 | 0
2026-04-18 03:50 | 668.7 |  | 665.7 | 669.1 | 0 | 0 | 0 | 0 | 0 | 0 | 0 | 50 | 0 | 43500.4 | 3230161 | 0 | 0 | 0 | 0 | 0 | 100 | 0 | 0 | 24.5 | 0 | 0 | 26.6 | 0 | 0 | 23.3 | 0 | 0 | 0 | 0 | 0
2026-04-18 03:51 | 668.7 |  | 665.7 | 669.1 | 0 | 0 | 0 | 0 | 0 | 0 | 0 | 50 | 0 | 43500.4 | 3230161 | 0 | 0 | 0 | 0 | 0 | 100 | 0 | 0 | 24.5 | 0 | 0 | 26.6 | 0 | 0 | 23.3 | 0 | 0 | 0 | 0 | 0
2026-04-18 03:52 | 668.7 |  | 665.7 | 669.1 | 0 | 0 | 0 | 0 | 0 | 0 | 0 | 50 | 0 | 43500.4 | 3230161 | 0 | 0 | 0 | 0 | 0 | 100 | 0 | 0 | 24.5 | 0 | 0 | 26.6 | 0 | 0 | 23.3 | 0 | 0 | 0 | 0 | 0
2026-04-18 03:53 | 668.7 |  | 665.7 | 669.1 | 0 | 0 | 0 | 0 | 0 | 0 | 0 | 50 | 0 | 43500.4 | 3230161 | 0 | 0 | 0 | 0 | 0 | 100 | 0 | 0 | 24.5 | 0 | 0 | 26.6 | 0 | 0 | 23.3 | 0 | 0 | 0 | 0 | 0
2026-04-18 03:54 | 668.7 |  | 665.7 | 669.1 | 0 | 0 | 0 | 0 | 0 | 0 | 0 | 50 | 0 | 43500.4 | 3230161 | 0 | 0 | 0 | 0 | 0 | 100 | 0 | 0 | 24.5 | 0 | 0 | 26.6 | 0 | 0 | 23.3 | 0 | 0 | 0 | 0 | 0
2026-04-18 03:55 | 668.7 |  | 665.7 | 669.1 | 0 | 0 | 0 | 0 | 0 | 0 | 0 | 50 | 0 | 43500.4 | 3230161 | 0 | 0 | 0 | 0 | 0 | 100 | 0 | 0 | 24.5 | 0 | 0 | 26.6 | 0 | 0 | 23.3 | 0 | 0 | 0 | 0 | 0
2026-04-18 03:56 | 668.7 |  | 665.7 | 669.1 | 0 | 0 | 0 | 0 | 0 | 0 | 0 | 50 | 0 | 43500.4 | 3230161 | 0 | 0 | 0 | 0 | 0 | 100 | 0 | 0 | 24.5 | 0 | 0 | 26.6 | 0 | 0 | 23.3 | 0 | 0 | 0 | 0 | 0
2026-04-18 03:57 | 668.7 |  | 665.7 | 669.1 | 0 | 0 | 0 | 0 | 0 | 0 | 0 | 50 | 0 | 43500.4 | 3230161 | 0 | 0 | 0 | 0 | 0 | 100 | 0 | 0 | 24.5 | 0 | 0 | 26.6 | 0 | 0 | 23.3 | 0 | 0 | 0 | 0 | 0
2026-04-18 03:58 | 668.7 |  | 665.7 | 669.1 | 0 | 0 | 0 | 0 | 0 | 0 | 0 | 50 | 0 | 43500.4 | 3230161 | 0 | 0 | 0 | 0 | 0 | 100 | 0 | 0 | 24.5 | 0 | 0 | 26.6 | 0 | 0 | 23.3 | 0 | 0 | 0 | 0 | 0
2026-04-18 03:59 | 668.7 |  | 665.7 | 669.1 | 0 | 0 | 0 | 0 | 0 | 0 | 0 | 50 | 0 | 43500.4 | 3230161 | 0 | 0 | 0 | 0 | 0 | 100 | 0 | 0 | 24.5 | 0 | 0 | 26.6 | 0 | 0 | 23.3 | 0 | 0 | 0 | 0 | 0
2026-04-18 04:00 | 668.7 |  | 665.7 | 669.1 | 0 | 0 | 0 | 0 | 0 | 0 | 0 | 50 | 0 | 43500.4 | 3230161 | 0 | 0 | 0 | 0 | 0 | 100 | 0 | 0 | 24.5 | 0 | 0 | 26.6 | 0 | 0 | 23.3 | 0 | 0 | 0 | 0 | 0
2026-04-18 04:01 | 668.7 |  | 665.7 | 669.1 | 0 | 0 | 0 | 0 | 0 | 0 | 0 | 50 | 0 | 43500.4 | 3230161 | 0 | 0 | 0 | 0 | 0 | 100 | 0 | 0 | 24.5 | 0 | 0 | 26.6 | 0 | 0 | 23.3 | 0 | 0 | 0 | 0 | 0
2026-04-18 04:02 | 668.7 |  | 665.7 | 669.1 | 0 | 0 | 0 | 0 | 0 | 0 | 0 | 50 | 0 | 43500.4 | 3230161 | 0 | 0 | 0 | 0 | 0 | 100 | 0 | 0 | 24.5 | 0 | 0 | 26.6 | 0 | 0 | 23.3 | 0 | 0 | 0 | 0 | 0
2026-04-18 04:03 | 668.7 |  | 665.7 | 669.1 | 0 | 0 | 0 | 0 | 0 | 0 | 0 | 50 | 0 | 43500.4 | 3230161 | 0 | 0 | 0 | 0 | 0 | 100 | 0 | 0 | 24.5 | 0 | 0 | 26.6 | 0 | 0 | 23.3 | 0 | 0 | 0 | 0 | 0
2026-04-18 04:04 | 668.7 |  | 665.7 | 669.1 | 0 | 0 | 0 | 0 | 0 | 0 | 0 | 50 | 0 | 43500.4 | 3230161 | 0 | 0 | 0 | 0 | 0 | 100 | 0 | 0 | 24.5 | 0 | 0 | 26.6 | 0 | 0 | 23.3 | 0 | 0 | 0 | 0 | 0
2026-04-18 04:05 | 668.7 |  | 665.7 | 669.1 | 0 | 0 | 0 | 0 | 0 | 0 | 0 | 50 | 0 | 43500.4 | 3230161 | 0 | 0 | 0 | 0 | 0 | 100 | 0 | 0 | 24.5 | 0 | 0 | 26.6 | 0 | 0 | 23.3 | 0 | 0 | 0 | 0 | 0
2026-04-18 04:06 | 668.7 |  | 665.7 | 669.1 | 0 | 0 | 0 | 0 | 0 | 0 | 0 | 50 | 0 | 43500.4 | 3230161 | 0 | 0 | 0 | 0 | 0 | 100 | 0 | 0 | 24.5 | 0 | 0 | 26.6 | 0 | 0 | 23.3 | 0 | 0 | 0 | 0 | 0
2026-04-18 04:07 | 668.7 |  | 665.7 | 669.1 | 0 | 0 | 0 | 0 | 0 | 0 | 0 | 50 | 0 | 43500.4 | 3230161 | 0 | 0 | 0 | 0 | 0 | 100 | 0 | 0 | 24.5 | 0 | 0 | 26.6 | 0 | 0 | 23.3 | 0 | 0 | 0 | 0 | 0
2026-04-18 04:08 | 668.7 |  | 665.7 | 669.1 | 0 | 0 | 0 | 0 | 0 | 0 | 0 | 50 | 0 | 43500.4 | 3230161 | 0 | 0 | 0 | 0 | 0 | 100 | 0 | 0 | 24.5 | 0 | 0 | 26.6 | 0 | 0 | 23.3 | 0 | 0 | 0 | 0 | 0
2026-04-18 04:09 | 668.7 |  | 665.7 | 669.1 | 0 | 0 | 0 | 0 | 0 | 0 | 0 | 50 | 0 | 43500.4 | 3230161 | 0 | 0 | 0 | 0 | 0 | 100 | 0 | 0 | 24.5 | 0 | 0 | 26.6 | 0 | 0 | 23.3 | 0 | 0 | 0 | 0 | 0
2026-04-18 04:10 | 668.7 |  | 665.7 | 669.1 | 0 | 0 | 0 | 0 | 0 | 0 | 0 | 50 | 0 | 43500.4 | 3230161 | 0 | 0 | 0 | 0 | 0 | 100 | 0 | 0 | 24.5 | 0 | 0 | 26.6 | 0 | 0 | 23.3 | 0 | 0 | 0 | 0 | 0
2026-04-18 04:11 | 668.7 |  | 665.7 | 669.1 | 0 | 0 | 0 | 0 | 0 | 0 | 0 | 50 | 0 | 43500.4 | 3230161 | 0 | 0 | 0 | 0 | 0 | 100 | 0 | 0 | 24.5 | 0 | 0 | 26.6 | 0 | 0 | 23.3 | 0 | 0 | 0 | 0 | 0
2026-04-18 04:12 | 668.7 |  | 665.7 | 669.1 | 0 | 0 | 0 | 0 | 0 | 0 | 0 | 50 | 0 | 43500.4 | 3230161 | 0 | 0 | 0 | 0 | 0 | 100 | 0 | 0 | 24.5 | 0 | 0 | 26.6 | 0 | 0 | 23.3 | 0 | 0 | 0 | 0 | 0
2026-04-18 04:13 | 668.7 |  | 665.7 | 669.1 | 0 | 0 | 0 | 0 | 0 | 0 | 0 | 50 | 0 | 43500.4 | 3230161 | 0 | 0 | 0 | 0 | 0 | 100 | 0 | 0 | 24.5 | 0 | 0 | 26.6 | 0 | 0 | 23.3 | 0 | 0 | 0 | 0 | 0
2026-04-18 04:14 | 668.7 |  | 665.7 | 669.1 | 0 | 0 | 0 | 0 | 0 | 0 | 0 | 50 | 0 | 43500.4 | 3230161 | 0 | 0 | 0 | 0 | 0 | 100 | 0 | 0 | 24.5 | 0 | 0 | 26.6 | 0 | 0 | 23.3 | 0 | 0 | 0 | 0 | 0
2026-04-18 04:15 | 668.7 |  | 665.7 | 669.1 | 0 | 0 | 0 | 0 | 0 | 0 | 0 | 50 | 0 | 43500.4 | 3230161 | 0 | 0 | 0 | 0 | 0 | 100 | 0 | 0 | 24.5 | 0 | 0 | 26.6 | 0 | 0 | 23.3 | 0 | 0 | 0 | 0 | 0
2026-04-18 04:16 | 668.7 |  | 665.7 | 669.1 | 0 | 0 | 0 | 0 | 0 | 0 | 0 | 50 | 0 | 43500.4 | 3230161 | 0 | 0 | 0 | 0 | 0 | 100 | 0 | 0 | 24.5 | 0 | 0 | 26.6 | 0 | 0 | 23.3 | 0 | 0 | 0 | 0 | 0
2026-04-18 04:17 | 668.7 |  | 665.7 | 669.1 | 0 | 0 | 0 | 0 | 0 | 0 | 0 | 50 | 0 | 43500.4 | 3230161 | 0 | 0 | 0 | 0 | 0 | 100 | 0 | 0 | 24.5 | 0 | 0 | 26.6 | 0 | 0 | 23.3 | 0 | 0 | 0 | 0 | 0
2026-04-18 04:18 | 668.7 |  | 665.7 | 669.1 | 0 | 0 | 0 | 0 | 0 | 0 | 0 | 50 | 0 | 43500.4 | 3230161 | 0 | 0 | 0 | 0 | 0 | 100 | 0 | 0 | 24.5 | 0 | 0 | 26.6 | 0 | 0 | 23.3 | 0 | 0 | 0 | 0 | 0
2026-04-18 04:19 | 668.7 |  | 665.7 | 669.1 | 0 | 0 | 0 | 0 | 0 | 0 | 0 | 50 | 0 | 43500.4 | 3230161 | 0 | 0 | 0 | 0 | 0 | 100 | 0 | 0 | 24.5 | 0 | 0 | 26.6 | 0 | 0 | 23.3 | 0 | 0 | 0 | 0 | 0
2026-04-18 04:20 | 668.7 |  | 665.7 | 669.1 | 0 | 0 | 0 | 0 | 0 | 0 | 0 | 50 | 0 | 43500.4 | 3230161 | 0 | 0 | 0 | 0 | 0 | 100 | 0 | 0 | 24.5 | 0 | 0 | 26.6 | 0 | 0 | 23.3 | 0 | 0 | 0 | 0 | 0
2026-04-18 04:21 | 668.7 |  | 665.7 | 669.1 | 0 | 0 | 0 | 0 | 0 | 0 | 0 | 50 | 0 | 43500.4 | 3230161 | 0 | 0 | 0 | 0 | 0 | 100 | 0 | 0 | 24.5 | 0 | 0 | 26.6 | 0 | 0 | 23.3 | 0 | 0 | 0 | 0 | 0
2026-04-18 04:22 | 668.7 |  | 665.7 | 669.1 | 0 | 0 | 0 | 0 | 0 | 0 | 0 | 50 | 0 | 43500.4 | 3230161 | 0 | 0 | 0 | 0 | 0 | 100 | 0 | 0 | 24.5 | 0 | 0 | 26.6 | 0 | 0 | 23.3 | 0 | 0 | 0 | 0 | 0
2026-04-18 04:23 | 668.7 |  | 665.7 | 669.1 | 0 | 0 | 0 | 0 | 0 | 0 | 0 | 50 | 0 | 43500.4 | 3230161 | 0 | 0 | 0 | 0 | 0 | 100 | 0 | 0 | 24.5 | 0 | 0 | 26.6 | 0 | 0 | 23.3 | 0 | 0 | 0 | 0 | 0
2026-04-18 04:24 | 668.7 |  | 665.7 | 669.1 | 0 | 0 | 0 | 0 | 0 | 0 | 0 | 50 | 0 | 43500.4 | 3230161 | 0 | 0 | 0 | 0 | 0 | 100 | 0 | 0 | 24.5 | 0 | 0 | 26.6 | 0 | 0 | 23.3 | 0 | 0 | 0 | 0 | 0
2026-04-18 04:25 | 668.7 |  | 665.7 | 669.1 | 0 | 0 | 0 | 0 | 0 | 0 | 0 | 50 | 0 | 43500.4 | 3230161 | 0 | 0 | 0 | 0 | 0 | 100 | 0 | 0 | 24.5 | 0 | 0 | 26.6 | 0 | 0 | 23.3 | 0 | 0 | 0 | 0 | 0
2026-04-18 04:26 | 668.7 |  | 665.7 | 669.1 | 0 | 0 | 0 | 0 | 0 | 0 | 0 | 50 | 0 | 43500.4 | 3230161 | 0 | 0 | 0 | 0 | 0 | 100 | 0 | 0 | 24.5 | 0 | 0 | 26.6 | 0 | 0 | 23.3 | 0 | 0 | 0 | 0 | 0
2026-04-18 04:27 | 668.7 |  | 665.7 | 669.1 | 0 | 0 | 0 | 0 | 0 | 0 | 0 | 50 | 0 | 43500.4 | 3230161 | 0 | 0 | 0 | 0 | 0 | 100 | 0 | 0 | 24.5 | 0 | 0 | 26.6 | 0 | 0 | 23.3 | 0 | 0 | 0 | 0 | 0
2026-04-18 04:28 | 668.7 |  | 665.7 | 669.1 | 0 | 0 | 0 | 0 | 0 | 0 | 0 | 50 | 0 | 43500.4 | 3230161 | 0 | 0 | 0 | 0 | 0 | 100 | 0 | 0 | 24.5 | 0 | 0 | 26.6 | 0 | 0 | 23.3 | 0 | 0 | 0 | 0 | 0
2026-04-18 04:29 | 668.7 |  | 665.7 | 669.1 | 0 | 0 | 0 | 0 | 0 | 0 | 0 | 50 | 0 | 43500.4 | 3230161 | 0 | 0 | 0 | 0 | 0 | 100 | 0 | 0 | 24.5 | 0 | 0 | 26.6 | 0 | 0 | 23.3 | 0 | 0 | 0 | 0 | 0
2026-04-18 04:30 | 668.7 |  | 665.7 | 669.1 | 0 | 0 | 0 | 0 | 0 | 0 | 0 | 50 | 0 | 43500.4 | 3230161 | 0 | 0 | 0 | 0 | 0 | 100 | 0 | 0 | 24.5 | 0 | 0 | 26.6 | 0 | 0 | 23.3 | 0 | 0 | 0 | 0 | 0
2026-04-18 04:31 | 668.7 |  | 665.7 | 669.1 | 0 | 0 | 0 | 0 | 0 | 0 | 0 | 50 | 0 | 43500.4 | 3230161 | 0 | 0 | 0 | 0 | 0 | 100 | 0 | 0 | 24.5 | 0 | 0 | 26.6 | 0 | 0 | 23.3 | 0 | 0 | 0 | 0 | 0
2026-04-18 04:32 | 668.7 |  | 665.7 | 669.1 | 0 | 0 | 0 | 0 | 0 | 0 | 0 | 50 | 0 | 43500.4 | 3230161 | 0 | 0 | 0 | 0 | 0 | 100 | 0 | 0 | 24.5 | 0 | 0 | 26.6 | 0 | 0 | 23.3 | 0 | 0 | 0 | 0 | 0
2026-04-18 04:33 | 668.7 |  | 665.7 | 669.1 | 0 | 0 | 0 | 0 | 0 | 0 | 0 | 50 | 0 | 43500.4 | 3230161 | 0 | 0 | 0 | 0 | 0 | 100 | 0 | 0 | 24.5 | 0 | 0 | 26.6 | 0 | 0 | 23.3 | 0 | 0 | 0 | 0 | 0
2026-04-18 04:34 | 668.7 |  | 665.7 | 669.1 | 0 | 0 | 0 | 0 | 0 | 0 | 0 | 50 | 0 | 43500.4 | 3230161 | 0 | 0 | 0 | 0 | 0 | 100 | 0 | 0 | 24.5 | 0 | 0 | 26.6 | 0 | 0 | 23.3 | 0 | 0 | 0 | 0 | 0
2026-04-18 04:35 | 668.7 |  | 665.7 | 669.1 | 0 | 0 | 0 | 0 | 0 | 0 | 0 | 50 | 0 | 43500.4 | 3230161 | 0 | 0 | 0 | 0 | 0 | 100 | 0 | 0 | 24.5 | 0 | 0 | 26.6 | 0 | 0 | 23.3 | 0 | 0 | 0 | 0 | 0
2026-04-18 04:36 | 668.7 |  | 665.7 | 669.1 | 0 | 0 | 0 | 0 | 0 | 0 | 0 | 50 | 0 | 43500.4 | 3230161 | 0 | 0 | 0 | 0 | 0 | 100 | 0 | 0 | 24.5 | 0 | 0 | 26.6 | 0 | 0 | 23.3 | 0 | 0 | 0 | 0 | 0
2026-04-18 04:37 | 668.7 |  | 665.7 | 669.1 | 0 | 0 | 0 | 0 | 0 | 0 | 0 | 50 | 0 | 43500.4 | 3230161 | 0 | 0 | 0 | 0 | 0 | 100 | 0 | 0 | 24.5 | 0 | 0 | 26.6 | 0 | 0 | 23.3 | 0 | 0 | 0 | 0 | 0
2026-04-18 04:38 | 668.7 |  | 665.7 | 669.1 | 0 | 0 | 0 | 0 | 0 | 0 | 0 | 50 | 0 | 43500.4 | 3230161 | 0 | 0 | 0 | 0 | 0 | 100 | 0 | 0 | 24.5 | 0 | 0 | 26.6 | 0 | 0 | 23.3 | 0 | 0 | 0 | 0 | 0
2026-04-18 04:39 | 668.7 |  | 665.7 | 669.1 | 0 | 0 | 0 | 0 | 0 | 0 | 0 | 50 | 0 | 43500.4 | 3230161 | 0 | 0 | 0 | 0 | 0 | 100 | 0 | 0 | 24.5 | 0 | 0 | 26.6 | 0 | 0 | 23.3 | 0 | 0 | 0 | 0 | 0
2026-04-18 04:40 | 668.7 |  | 665.7 | 669.1 | 0 | 0 | 0 | 0 | 0 | 0 | 0 | 50 | 0 | 43500.4 | 3230161 | 0 | 0 | 0 | 0 | 0 | 100 | 0 | 0 | 24.5 | 0 | 0 | 26.6 | 0 | 0 | 23.3 | 0 | 0 | 0 | 0 | 0
2026-04-18 04:41 | 668.7 |  | 665.7 | 669.1 | 0 | 0 | 0 | 0 | 0 | 0 | 0 | 50 | 0 | 43500.4 | 3230161 | 0 | 0 | 0 | 0 | 0 | 100 | 0 | 0 | 24.5 | 0 | 0 | 26.6 | 0 | 0 | 23.3 | 0 | 0 | 0 | 0 | 0
2026-04-18 04:42 | 668.7 |  | 665.7 | 669.1 | 0 | 0 | 0 | 0 | 0 | 0 | 0 | 50 | 0 | 43500.4 | 3230161 | 0 | 0 | 0 | 0 | 0 | 100 | 0 | 0 | 24.5 | 0 | 0 | 26.6 | 0 | 0 | 23.3 | 0 | 0 | 0 | 0 | 0
2026-04-18 04:43 | 668.7 |  | 665.7 | 669.1 | 0 | 0 | 0 | 0 | 0 | 0 | 0 | 50 | 0 | 43500.4 | 3230161 | 0 | 0 | 0 | 0 | 0 | 100 | 0 | 0 | 24.5 | 0 | 0 | 26.6 | 0 | 0 | 23.3 | 0 | 0 | 0 | 0 | 0
2026-04-18 04:44 | 668.7 |  | 665.7 | 669.1 | 0 | 0 | 0 | 0 | 0 | 0 | 0 | 50 | 0 | 43500.4 | 3230161 | 0 | 0 | 0 | 0 | 0 | 100 | 0 | 0 | 24.5 | 0 | 0 | 26.6 | 0 | 0 | 23.3 | 0 | 0 | 0 | 0 | 0
2026-04-18 04:45 | 668.7 |  | 665.7 | 669.1 | 0 | 0 | 0 | 0 | 0 | 0 | 0 | 50 | 0 | 43500.4 | 3230161 | 0 | 0 | 0 | 0 | 0 | 100 | 0 | 0 | 24.5 | 0 | 0 | 26.6 | 0 | 0 | 23.3 | 0 | 0 | 0 | 0 | 0
2026-04-18 04:46 | 668.7 |  | 665.7 | 669.1 | 0 | 0 | 0 | 0 | 0 | 0 | 0 | 50 | 0 | 43500.4 | 3230161 | 0 | 0 | 0 | 0 | 0 | 100 | 0 | 0 | 24.5 | 0 | 0 | 26.6 | 0 | 0 | 23.3 | 0 | 0 | 0 | 0 | 0
2026-04-18 04:47 | 668.7 |  | 665.7 | 669.1 | 0 | 0 | 0 | 0 | 0 | 0 | 0 | 50 | 0 | 43500.4 | 3230161 | 0 | 0 | 0 | 0 | 0 | 100 | 0 | 0 | 24.5 | 0 | 0 | 26.6 | 0 | 0 | 23.3 | 0 | 0 | 0 | 0 | 0
2026-04-18 04:48 | 668.7 |  | 665.7 | 669.1 | 0 | 0 | 0 | 0 | 0 | 0 | 0 | 50 | 0 | 43500.4 | 3230161 | 0 | 0 | 0 | 0 | 0 | 100 | 0 | 0 | 24.5 | 0 | 0 | 26.6 | 0 | 0 | 23.3 | 0 | 0 | 0 | 0 | 0
2026-04-18 04:49 | 668.7 |  | 665.7 | 669.1 | 0 | 0 | 0 | 0 | 0 | 0 | 0 | 50 | 0 | 43500.4 | 3230161 | 0 | 0 | 0 | 0 | 0 | 100 | 0 | 0 | 24.5 | 0 | 0 | 26.6 | 0 | 0 | 23.3 | 0 | 0 | 0 | 0 | 0
2026-04-18 04:50 | 668.7 |  | 665.7 | 669.1 | 0 | 0 | 0 | 0 | 0 | 0 | 0 | 50 | 0 | 43500.4 | 3230161 | 0 | 0 | 0 | 0 | 0 | 100 | 0 | 0 | 24.5 | 0 | 0 | 26.6 | 0 | 0 | 23.3 | 0 | 0 | 0 | 0 | 0
2026-04-18 04:51 | 668.7 |  | 665.7 | 669.1 | 0 | 0 | 0 | 0 | 0 | 0 | 0 | 50 | 0 | 43500.4 | 3230161 | 0 | 0 | 0 | 0 | 0 | 100 | 0 | 0 | 24.5 | 0 | 0 | 26.6 | 0 | 0 | 23.3 | 0 | 0 | 0 | 0 | 0
2026-04-18 04:52 | 668.7 |  | 665.7 | 669.1 | 0 | 0 | 0 | 0 | 0 | 0 | 0 | 50 | 0 | 43500.4 | 3230161 | 0 | 0 | 0 | 0 | 0 | 100 | 0 | 0 | 24.5 | 0 | 0 | 26.6 | 0 | 0 | 23.3 | 0 | 0 | 0 | 0 | 0
2026-04-18 04:53 | 668.7 |  | 665.7 | 669.1 | 0 | 0 | 0 | 0 | 0 | 0 | 0 | 50 | 0 | 43500.4 | 3230161 | 0 | 0 | 0 | 0 | 0 | 100 | 0 | 0 | 24.5 | 0 | 0 | 26.6 | 0 | 0 | 23.3 | 0 | 0 | 0 | 0 | 0
2026-04-18 04:54 | 668.7 |  | 665.7 | 669.1 | 0 | 0 | 0 | 0 | 0 | 0 | 0 | 50 | 0 | 43500.4 | 3230161 | 0 | 0 | 0 | 0 | 0 | 100 | 0 | 0 | 24.5 | 0 | 0 | 26.6 | 0 | 0 | 23.3 | 0 | 0 | 0 | 0 | 0
2026-04-18 04:55 | 668.7 |  | 665.7 | 669.1 | 0 | 0 | 0 | 0 | 0 | 0 | 0 | 50 | 0 | 43500.4 | 3230161 | 0 | 0 | 0 | 0 | 0 | 100 | 0 | 0 | 24.5 | 0 | 0 | 26.6 | 0 | 0 | 23.3 | 0 | 0 | 0 | 0 | 0
2026-04-18 04:56 | 668.7 |  | 665.7 | 669.1 | 0 | 0 | 0 | 0 | 0 | 0 | 0 | 50 | 0 | 43500.4 | 3230161 | 0 | 0 | 0 | 0 | 0 | 100 | 0 | 0 | 24.5 | 0 | 0 | 26.6 | 0 | 0 | 23.3 | 0 | 0 | 0 | 0 | 0
2026-04-18 04:57 | 668.7 |  | 665.7 | 669.1 | 0 | 0 | 0 | 0 | 0 | 0 | 0 | 50 | 0 | 43500.4 | 3230161 | 0 | 0 | 0 | 0 | 0 | 100 | 0 | 0 | 24.5 | 0 | 0 | 26.6 | 0 | 0 | 23.3 | 0 | 0 | 0 | 0 | 0
2026-04-18 04:58 | 668.7 |  | 665.7 | 669.1 | 0 | 0 | 0 | 0 | 0 | 0 | 0 | 50 | 0 | 43500.4 | 3230161 | 0 | 0 | 0 | 0 | 0 | 100 | 0 | 0 | 24.5 | 0 | 0 | 26.6 | 0 | 0 | 23.3 | 0 | 0 | 0 | 0 | 0
2026-04-18 04:59 | 668.7 |  | 665.7 | 669.1 | 0 | 0 | 0 | 0 | 0 | 0 | 0 | 50 | 0 | 43500.4 | 3230161 | 0 | 0 | 0 | 0 | 0 | 100 | 0 | 0 | 24.5 | 0 | 0 | 26.6 | 0 | 0 | 23.3 | 0 | 0 | 0 | 0 | 0
2026-04-18 05:00 | 668.7 |  | 665.7 | 669.1 | 0 | 0 | 0 | 0 | 0 | 0 | 0 | 50 | 0 | 43500.4 | 3230161 | 0 | 0 | 0 | 0 | 0 | 100 | 0 | 0 | 24.5 | 0 | 0 | 26.6 | 0 | 0 | 23.3 | 0 | 0 | 0 | 0 | 0
2026-04-18 05:01 | 668.7 |  | 665.7 | 669.1 | 0 | 0 | 0 | 0 | 0 | 0 | 0 | 50 | 0 | 43500.4 | 3230161 | 0 | 0 | 0 | 0 | 0 | 100 | 0 | 0 | 24.5 | 0 | 0 | 26.6 | 0 | 0 | 23.3 | 0 | 0 | 0 | 0 | 0
2026-04-18 05:02 | 668.7 |  | 665.7 | 669.1 | 0 | 0 | 0 | 0 | 0 | 0 | 0 | 50 | 0 | 43500.4 | 3230161 | 0 | 0 | 0 | 0 | 0 | 100 | 0 | 0 | 24.5 | 0 | 0 | 26.6 | 0 | 0 | 23.3 | 0 | 0 | 0 | 0 | 0
2026-04-18 05:03 | 668.7 |  | 665.7 | 669.1 | 0 | 0 | 0 | 0 | 0 | 0 | 0 | 50 | 0 | 43500.4 | 3230161 | 0 | 0 | 0 | 0 | 0 | 100 | 0 | 0 | 24.5 | 0 | 0 | 26.6 | 0 | 0 | 23.3 | 0 | 0 | 0 | 0 | 0
2026-04-18 05:04 | 668.7 |  | 665.7 | 669.1 | 0 | 0 | 0 | 0 | 0 | 0 | 0 | 50 | 0 | 43500.4 | 3230161 | 0 | 0 | 0 | 0 | 0 | 100 | 0 | 0 | 24.5 | 0 | 0 | 26.6 | 0 | 0 | 23.3 | 0 | 0 | 0 | 0 | 0
2026-04-18 05:05 | 668.7 |  | 665.7 | 669.1 | 0 | 0 | 0 | 0 | 0 | 0 | 0 | 50 | 0 | 43500.4 | 3230161 | 0 | 0 | 0 | 0 | 0 | 100 | 0 | 0 | 24.5 | 0 | 0 | 26.6 | 0 | 0 | 23.3 | 0 | 0 | 0 | 0 | 0
2026-04-18 05:06 | 668.7 |  | 665.7 | 669.1 | 0 | 0 | 0 | 0 | 0 | 0 | 0 | 50 | 0 | 43500.4 | 3230161 | 0 | 0 | 0 | 0 | 0 | 100 | 0 | 0 | 24.5 | 0 | 0 | 26.6 | 0 | 0 | 23.3 | 0 | 0 | 0 | 0 | 0
2026-04-18 05:07 | 668.7 |  | 665.7 | 669.1 | 0 | 0 | 0 | 0 | 0 | 0 | 0 | 50 | 0 | 43500.4 | 3230161 | 0 | 0 | 0 | 0 | 0 | 100 | 0 | 0 | 24.5 | 0 | 0 | 26.6 | 0 | 0 | 23.3 | 0 | 0 | 0 | 0 | 0
2026-04-18 05:08 | 668.7 |  | 665.7 | 669.1 | 0 | 0 | 0 | 0 | 0 | 0 | 0 | 50 | 0 | 43500.4 | 3230161 | 0 | 0 | 0 | 0 | 0 | 100 | 0 | 0 | 24.5 | 0 | 0 | 26.6 | 0 | 0 | 23.3 | 0 | 0 | 0 | 0 | 0
2026-04-18 05:09 | 668.7 |  | 665.7 | 669.1 | 0 | 0 | 0 | 0 | 0 | 0 | 0 | 50 | 0 | 43500.4 | 3230161 | 0 | 0 | 0 | 0 | 0 | 100 | 0 | 0 | 24.5 | 0 | 0 | 26.6 | 0 | 0 | 23.3 | 0 | 0 | 0 | 0 | 0
2026-04-18 05:10 | 668.7 |  | 665.7 | 669.1 | 0 | 0 | 0 | 0 | 0 | 0 | 0 | 50 | 0 | 43500.4 | 3230161 | 0 | 0 | 0 | 0 | 0 | 100 | 0 | 0 | 24.5 | 0 | 0 | 26.6 | 0 | 0 | 23.3 | 0 | 0 | 0 | 0 | 0
2026-04-18 05:11 | 668.7 |  | 665.7 | 669.1 | 0 | 0 | 0 | 0 | 0 | 0 | 0 | 50 | 0 | 43500.4 | 3230161 | 0 | 0 | 0 | 0 | 0 | 100 | 0 | 0 | 24.5 | 0 | 0 | 26.6 | 0 | 0 | 23.3 | 0 | 0 | 0 | 0 | 0
2026-04-18 05:12 | 668.7 |  | 665.7 | 669.1 | 0 | 0 | 0 | 0 | 0 | 0 | 0 | 50 | 0 | 43500.4 | 3230161 | 0 | 0 | 0 | 0 | 0 | 100 | 0 | 0 | 24.5 | 0 | 0 | 26.6 | 0 | 0 | 23.3 | 0 | 0 | 0 | 0 | 0
2026-04-18 05:13 | 668.7 |  | 665.7 | 669.1 | 0 | 0 | 0 | 0 | 0 | 0 | 0 | 50 | 0 | 43500.4 | 3230161 | 0 | 0 | 0 | 0 | 0 | 100 | 0 | 0 | 24.5 | 0 | 0 | 26.6 | 0 | 0 | 23.3 | 0 | 0 | 0 | 0 | 0
2026-04-18 05:14 | 668.7 |  | 665.7 | 669.1 | 0 | 0 | 0 | 0 | 0 | 0 | 0 | 50 | 0 | 43500.4 | 3230161 | 0 | 0 | 0 | 0 | 0 | 100 | 0 | 0 | 24.5 | 0 | 0 | 26.6 | 0 | 0 | 23.3 | 0 | 0 | 0 | 0 | 0
2026-04-18 05:15 | 668.7 |  | 665.7 | 669.1 | 0 | 0 | 0 | 0 | 0 | 0 | 0 | 50 | 0 | 43500.4 | 3230161 | 0 | 0 | 0 | 0 | 0 | 100 | 0 | 0 | 24.5 | 0 | 0 | 26.6 | 0 | 0 | 23.3 | 0 | 0 | 0 | 0 | 0
2026-04-18 05:16 | 668.7 |  | 665.7 | 669.1 | 0 | 0 | 0 | 0 | 0 | 0 | 0 | 50 | 0 | 43500.4 | 3230161 | 0 | 0 | 0 | 0 | 0 | 100 | 0 | 0 | 24.5 | 0 | 0 | 26.6 | 0 | 0 | 23.3 | 0 | 0 | 0 | 0 | 0
2026-04-18 05:17 | 668.7 |  | 665.7 | 669.1 | 0 | 0 | 0 | 0 | 0 | 0 | 0 | 50 | 0 | 43500.4 | 3230161 | 0 | 0 | 0 | 0 | 0 | 100 | 0 | 0 | 24.5 | 0 | 0 | 26.6 | 0 | 0 | 23.3 | 0 | 0 | 0 | 0 | 0
2026-04-18 05:18 | 668.7 |  | 665.7 | 669.1 | 0 | 0 | 0 | 0 | 0 | 0 | 0 | 50 | 0 | 43500.4 | 3230161 | 0 | 0 | 0 | 0 | 0 | 100 | 0 | 0 | 24.5 | 0 | 0 | 26.6 | 0 | 0 | 23.3 | 0 | 0 | 0 | 0 | 0
2026-04-18 05:19 | 668.7 |  | 665.7 | 669.1 | 0 | 0 | 0 | 0 | 0 | 0 | 0 | 50 | 0 | 43500.4 | 3230161 | 0 | 0 | 0 | 0 | 0 | 100 | 0 | 0 | 24.5 | 0 | 0 | 26.6 | 0 | 0 | 23.3 | 0 | 0 | 0 | 0 | 0
2026-04-18 05:20 | 668.7 |  | 665.7 | 669.1 | 0 | 0 | 0 | 0 | 0 | 0 | 0 | 50 | 0 | 43500.4 | 3230161 | 0 | 0 | 0 | 0 | 0 | 100 | 0 | 0 | 24.5 | 0 | 0 | 26.6 | 0 | 0 | 23.3 | 0 | 0 | 0 | 0 | 0
2026-04-18 05:21 | 668.7 |  | 665.7 | 669.1 | 0 | 0 | 0 | 0 | 0 | 0 | 0 | 50 | 0 | 43500.4 | 3230161 | 0 | 0 | 0 | 0 | 0 | 100 | 0 | 0 | 24.5 | 0 | 0 | 26.6 | 0 | 0 | 23.3 | 0 | 0 | 0 | 0 | 0
2026-04-18 05:22 | 668.7 |  | 665.7 | 669.1 | 0 | 0 | 0 | 0 | 0 | 0 | 0 | 50 | 0 | 43500.4 | 3230161 | 0 | 0 | 0 | 0 | 0 | 100 | 0 | 0 | 24.5 | 0 | 0 | 26.6 | 0 | 0 | 23.3 | 0 | 0 | 0 | 0 | 0
2026-04-18 05:23 | 668.7 |  | 665.7 | 669.1 | 0 | 0 | 0 | 0 | 0 | 0 | 0 | 50 | 0 | 43500.4 | 3230161 | 0 | 0 | 0 | 0 | 0 | 100 | 0 | 0 | 24.5 | 0 | 0 | 26.6 | 0 | 0 | 23.3 | 0 | 0 | 0 | 0 | 0
2026-04-18 05:24 | 668.7 |  | 665.7 | 669.1 | 0 | 0 | 0 | 0 | 0 | 0 | 0 | 50 | 0 | 43500.4 | 3230161 | 0 | 0 | 0 | 0 | 0 | 100 | 0 | 0 | 24.5 | 0 | 0 | 26.6 | 0 | 0 | 23.3 | 0 | 0 | 0 | 0 | 0
2026-04-18 05:25 | 668.7 |  | 665.7 | 669.1 | 0 | 0 | 0 | 0 | 0 | 0 | 0 | 50 | 0 | 43500.4 | 3230161 | 0 | 0 | 0 | 0 | 0 | 100 | 0 | 0 | 24.5 | 0 | 0 | 26.6 | 0 | 0 | 23.3 | 0 | 0 | 0 | 0 | 0
2026-04-18 05:26 | 668.7 |  | 665.7 | 669.1 | 0 | 0 | 0 | 0 | 0 | 0 | 0 | 50 | 0 | 43500.4 | 3230161 | 0 | 0 | 0 | 0 | 0 | 100 | 0 | 0 | 24.5 | 0 | 0 | 26.6 | 0 | 0 | 23.3 | 0 | 0 | 0 | 0 | 0
2026-04-18 05:27 | 668.7 |  | 665.7 | 669.1 | 0 | 0 | 0 | 0 | 0 | 0 | 0 | 50 | 0 | 43500.4 | 3230161 | 0 | 0 | 0 | 0 | 0 | 100 | 0 | 0 | 24.5 | 0 | 0 | 26.6 | 0 | 0 | 23.3 | 0 | 0 | 0 | 0 | 0
2026-04-18 05:28 | 668.7 |  | 665.7 | 669.1 | 0 | 0 | 0 | 0 | 0 | 0 | 0 | 50 | 0 | 43500.4 | 3230161 | 0 | 0 | 0 | 0 | 0 | 100 | 0 | 0 | 24.5 | 0 | 0 | 26.6 | 0 | 0 | 23.3 | 0 | 0 | 0 | 0 | 0
2026-04-18 05:29 | 668.7 |  | 665.7 | 669.1 | 0 | 0 | 0 | 0 | 0 | 0 | 0 | 50 | 0 | 43500.4 | 3230161 | 0 | 0 | 0 | 0 | 0 | 100 | 0 | 0 | 24.5 | 0 | 0 | 26.6 | 0 | 0 | 23.3 | 0 | 0 | 0 | 0 | 0
2026-04-18 05:30 | 668.7 |  | 665.7 | 669.1 | 0 | 0 | 0 | 0 | 0 | 0 | 0 | 50 | 0 | 43500.4 | 3230161 | 0 | 0 | 0 | 0 | 0 | 100 | 0 | 0 | 24.5 | 0 | 0 | 26.6 | 0 | 0 | 23.3 | 0 | 0 | 0 | 0 | 0
2026-04-18 05:31 | 668.7 |  | 665.7 | 669.1 | 0 | 0 | 0 | 0 | 0 | 0 | 0 | 50 | 0 | 43500.4 | 3230161 | 0 | 0 | 0 | 0 | 0 | 100 | 0 | 0 | 24.5 | 0 | 0 | 26.6 | 0 | 0 | 23.3 | 0 | 0 | 0 | 0 | 0
2026-04-18 05:32 | 668.7 |  | 665.7 | 669.1 | 0 | 0 | 0 | 0 | 0 | 0 | 0 | 50 | 0 | 43500.4 | 3230161 | 0 | 0 | 0 | 0 | 0 | 100 | 0 | 0 | 24.5 | 0 | 0 | 26.6 | 0 | 0 | 23.3 | 0 | 0 | 0 | 0 | 0
2026-04-18 05:33 | 668.7 |  | 665.7 | 669.1 | 0 | 0 | 0 | 0 | 0 | 0 | 0 | 50 | 0 | 43500.4 | 3230161 | 0 | 0 | 0 | 0 | 0 | 100 | 0 | 0 | 24.5 | 0 | 0 | 26.6 | 0 | 0 | 23.3 | 0 | 0 | 0 | 0 | 0
2026-04-18 05:34 | 668.7 |  | 665.7 | 669.1 | 0 | 0 | 0 | 0 | 0 | 0 | 0 | 50 | 0 | 43500.4 | 3230161 | 0 | 0 | 0 | 0 | 0 | 100 | 0 | 0 | 24.5 | 0 | 0 | 26.6 | 0 | 0 | 23.3 | 0 | 0 | 0 | 0 | 0
2026-04-18 05:35 | 668.7 |  | 665.7 | 669.1 | 0 | 0 | 0 | 0 | 0 | 0 | 0 | 50 | 0 | 43500.4 | 3230161 | 0 | 0 | 0 | 0 | 0 | 100 | 0 | 0 | 24.5 | 0 | 0 | 26.6 | 0 | 0 | 23.3 | 0 | 0 | 0 | 0 | 0
2026-04-18 05:36 | 668.7 |  | 665.7 | 669.1 | 0 | 0 | 0 | 0 | 0 | 0 | 0 | 50 | 0 | 43500.4 | 3230161 | 0 | 0 | 0 | 0 | 0 | 100 | 0 | 0 | 24.5 | 0 | 0 | 26.6 | 0 | 0 | 23.3 | 0 | 0 | 0 | 0 | 0
2026-04-18 05:37 | 668.7 |  | 665.7 | 669.1 | 0 | 0 | 0 | 0 | 0 | 0 | 0 | 50 | 0 | 43500.4 | 3230161 | 0 | 0 | 0 | 0 | 0 | 100 | 0 | 0 | 24.5 | 0 | 0 | 26.6 | 0 | 0 | 23.3 | 0 | 0 | 0 | 0 | 0
2026-04-18 05:38 | 668.7 |  | 665.7 | 669.1 | 0 | 0 | 0 | 0 | 0 | 0 | 0 | 50 | 0 | 43500.4 | 3230161 | 0 | 0 | 0 | 0 | 0 | 100 | 0 | 0 | 24.5 | 0 | 0 | 26.6 | 0 | 0 | 23.3 | 0 | 0 | 0 | 0 | 0
2026-04-18 05:39 | 668.7 |  | 665.7 | 669.1 | 0 | 0 | 0 | 0 | 0 | 0 | 0 | 50 | 0 | 43500.4 | 3230161 | 0 | 0 | 0 | 0 | 0 | 100 | 0 | 0 | 24.5 | 0 | 0 | 26.6 | 0 | 0 | 23.3 | 0 | 0 | 0 | 0 | 0
2026-04-18 05:40 | 668.7 |  | 665.7 | 669.1 | 0 | 0 | 0 | 0 | 0 | 0 | 0 | 50 | 0 | 43500.4 | 3230161 | 0 | 0 | 0 | 0 | 0 | 100 | 0 | 0 | 24.5 | 0 | 0 | 26.6 | 0 | 0 | 23.3 | 0 | 0 | 0 | 0 | 0
2026-04-18 05:41 | 668.7 |  | 665.7 | 669.1 | 0 | 0 | 0 | 0 | 0 | 0 | 0 | 50 | 0 | 43500.4 | 3230161 | 0 | 0 | 0 | 0 | 0 | 100 | 0 | 0 | 24.5 | 0 | 0 | 26.6 | 0 | 0 | 23.3 | 0 | 0 | 0 | 0 | 0
2026-04-18 05:42 | 668.7 |  | 665.7 | 669.1 | 0 | 0 | 0 | 0 | 0 | 0 | 0 | 50 | 0 | 43500.4 | 3230161 | 0 | 0 | 0 | 0 | 0 | 100 | 0 | 0 | 24.5 | 0 | 0 | 26.6 | 0 | 0 | 23.3 | 0 | 0 | 0 | 0 | 0
2026-04-18 05:43 | 668.7 |  | 665.7 | 669.1 | 0 | 0 | 0 | 0 | 0 | 0 | 0 | 50 | 0 | 43500.4 | 3230161 | 0 | 0 | 0 | 0 | 0 | 100 | 0 | 0 | 24.5 | 0 | 0 | 26.6 | 0 | 0 | 23.3 | 0 | 0 | 0 | 0 | 0
2026-04-18 05:44 | 668.7 |  | 665.7 | 669.1 | 0 | 0 | 0 | 0 | 0 | 0 | 0 | 50 | 0 | 43500.4 | 3230161 | 0 | 0 | 0 | 0 | 0 | 100 | 0 | 0 | 24.5 | 0 | 0 | 26.6 | 0 | 0 | 23.3 | 0 | 0 | 0 | 0 | 0
2026-04-18 05:45 | 668.7 |  | 665.7 | 669.1 | 0 | 0 | 0 | 0 | 0 | 0 | 0 | 50 | 0 | 43500.4 | 3230161 | 0 | 0 | 0 | 0 | 0 | 100 | 0 | 0 | 24.5 | 0 | 0 | 26.6 | 0 | 0 | 23.3 | 0 | 0 | 0 | 0 | 0
2026-04-18 05:46 | 668.7 |  | 665.7 | 669.1 | 0 | 0 | 0 | 0 | 0 | 0 | 0 | 50 | 0 | 43500.4 | 3230161 | 0 | 0 | 0 | 0 | 0 | 100 | 0 | 0 | 24.5 | 0 | 0 | 26.6 | 0 | 0 | 23.3 | 0 | 0 | 0 | 0 | 0
2026-04-18 05:47 | 668.7 |  | 665.7 | 669.1 | 0 | 0 | 0 | 0 | 0 | 0 | 0 | 50 | 0 | 43500.4 | 3230161 | 0 | 0 | 0 | 0 | 0 | 100 | 0 | 0 | 24.5 | 0 | 0 | 26.6 | 0 | 0 | 23.3 | 0 | 0 | 0 | 0 | 0
2026-04-18 05:48 | 668.7 |  | 665.7 | 669.1 | 0 | 0 | 0 | 0 | 0 | 0 | 0 | 50 | 0 | 43500.4 | 3230161 | 0 | 0 | 0 | 0 | 0 | 100 | 0 | 0 | 24.5 | 0 | 0 | 26.6 | 0 | 0 | 23.3 | 0 | 0 | 0 | 0 | 0
2026-04-18 05:49 | 668.7 |  | 665.7 | 669.1 | 0 | 0 | 0 | 0 | 0 | 0 | 0 | 50 | 0 | 43500.4 | 3230161 | 0 | 0 | 0 | 0 | 0 | 100 | 0 | 0 | 24.5 | 0 | 0 | 26.6 | 0 | 0 | 23.3 | 0 | 0 | 0 | 0 | 0
2026-04-18 05:50 | 668.7 |  | 665.7 | 669.1 | 0 | 0 | 0 | 0 | 0 | 0 | 0 | 50 | 0 | 43500.4 | 3230161 | 0 | 0 | 0 | 0 | 0 | 100 | 0 | 0 | 24.5 | 0 | 0 | 26.6 | 0 | 0 | 23.3 | 0 | 0 | 0 | 0 | 0
2026-04-18 05:51 | 668.7 |  | 665.7 | 669.1 | 0 | 0 | 0 | 0 | 0 | 0 | 0 | 50 | 0 | 43500.4 | 3230161 | 0 | 0 | 0 | 0 | 0 | 100 | 0 | 0 | 24.5 | 0 | 0 | 26.6 | 0 | 0 | 23.3 | 0 | 0 | 0 | 0 | 0
2026-04-18 05:52 | 668.7 |  | 665.7 | 669.1 | 0 | 0 | 0 | 0 | 0 | 0 | 0 | 50 | 0 | 43500.4 | 3230161 | 0 | 0 | 0 | 0 | 0 | 100 | 0 | 0 | 24.5 | 0 | 0 | 26.6 | 0 | 0 | 23.3 | 0 | 0 | 0 | 0 | 0
2026-04-18 05:53 | 668.7 |  | 665.7 | 669.1 | 0 | 0 | 0 | 0 | 0 | 0 | 0 | 50 | 0 | 43500.4 | 3230161 | 0 | 0 | 0 | 0 | 0 | 100 | 0 | 0 | 24.5 | 0 | 0 | 26.6 | 0 | 0 | 23.3 | 0 | 0 | 0 | 0 | 0
2026-04-18 05:54 | 668.7 |  | 665.7 | 669.1 | 0 | 0 | 0 | 0 | 0 | 0 | 0 | 50 | 0 | 43500.4 | 3230161 | 0 | 0 | 0 | 0 | 0 | 100 | 0 | 0 | 24.5 | 0 | 0 | 26.6 | 0 | 0 | 23.3 | 0 | 0 | 0 | 0 | 0
2026-04-18 05:55 | 668.7 |  | 665.7 | 669.1 | 0 | 0 | 0 | 0 | 0 | 0 | 0 | 50 | 0 | 43500.4 | 3230161 | 0 | 0 | 0 | 0 | 0 | 100 | 0 | 0 | 24.5 | 0 | 0 | 26.6 | 0 | 0 | 23.3 | 0 | 0 | 0 | 0 | 0
2026-04-18 05:56 | 668.7 |  | 665.7 | 669.1 | 0 | 0 | 0 | 0 | 0 | 0 | 0 | 50 | 0 | 43500.4 | 3230161 | 0 | 0 | 0 | 0 | 0 | 100 | 0 | 0 | 24.5 | 0 | 0 | 26.6 | 0 | 0 | 23.3 | 0 | 0 | 0 | 0 | 0
2026-04-18 05:57 | 668.7 |  | 665.7 | 669.1 | 0 | 0 | 0 | 0 | 0 | 0 | 0 | 50 | 0 | 43500.4 | 3230161 | 0 | 0 | 0 | 0 | 0 | 100 | 0 | 0 | 24.5 | 0 | 0 | 26.6 | 0 | 0 | 23.3 | 0 | 0 | 0 | 0 | 0
2026-04-18 05:58 | 668.7 |  | 665.7 | 669.1 | 0 | 0 | 0 | 0 | 0 | 0 | 0 | 50 | 0 | 43500.4 | 3230161 | 0 | 0 | 0 | 0 | 0 | 100 | 0 | 0 | 24.5 | 0 | 0 | 26.6 | 0 | 0 | 23.3 | 0 | 0 | 0 | 0 | 0
2026-04-18 05:59 | 668.7 |  | 665.7 | 669.1 | 0 | 0 | 0 | 0 | 0 | 0 | 0 | 50 | 0 | 43500.4 | 3230161 | 0 | 0 | 0 | 0 | 0 | 100 | 0 | 0 | 24.5 | 0 | 0 | 26.6 | 0 | 0 | 23.3 | 0 | 0 | 0 | 0 | 0
2026-04-18 06:00 | 668.7 |  | 665.7 | 669.1 | 0 | 0 | 0 | 0 | 0 | 0 | 0 | 50 | 0 | 43500.4 | 3230161 | 0 | 0 | 0 | 0 | 0 | 100 | 0 | 0 | 24.5 | 0 | 0 | 26.6 | 0 | 0 | 23.3 | 0 | 0 | 0 | 0 | 0
2026-04-18 06:01 | 668.7 |  | 665.7 | 669.1 | 0 | 0 | 0 | 0 | 0 | 0 | 0 | 50 | 0 | 43500.4 | 3230161 | 0 | 0 | 0 | 0 | 0 | 100 | 0 | 0 | 24.5 | 0 | 0 | 26.6 | 0 | 0 | 23.3 | 0 | 0 | 0 | 0 | 0
2026-04-18 06:02 | 668.7 |  | 665.7 | 669.1 | 0 | 0 | 0 | 0 | 0 | 0 | 0 | 50 | 0 | 43500.4 | 3230161 | 0 | 0 | 0 | 0 | 0 | 100 | 0 | 0 | 24.5 | 0 | 0 | 26.6 | 0 | 0 | 23.3 | 0 | 0 | 0 | 0 | 0
2026-04-18 06:03 | 668.7 |  | 665.7 | 669.1 | 0 | 0 | 0 | 0 | 0 | 0 | 0 | 50 | 0 | 43500.4 | 3230161 | 0 | 0 | 0 | 0 | 0 | 100 | 0 | 0 | 24.5 | 0 | 0 | 26.6 | 0 | 0 | 23.3 | 0 | 0 | 0 | 0 | 0
2026-04-18 06:04 | 668.7 |  | 665.7 | 669.1 | 0 | 0 | 0 | 0 | 0 | 0 | 0 | 50 | 0 | 43500.4 | 3230161 | 0 | 0 | 0 | 0 | 0 | 100 | 0 | 0 | 24.5 | 0 | 0 | 26.6 | 0 | 0 | 23.3 | 0 | 0 | 0 | 0 | 0
2026-04-18 06:05 | 668.7 |  | 665.7 | 669.1 | 0 | 0 | 0 | 0 | 0 | 0 | 0 | 50 | 0 | 43500.4 | 3230161 | 0 | 0 | 0 | 0 | 0 | 100 | 0 | 0 | 24.5 | 0 | 0 | 26.6 | 0 | 0 | 23.3 | 0 | 0 | 0 | 0 | 0
2026-04-18 06:06 | 668.7 |  | 665.7 | 669.1 | 0 | 0 | 0 | 0 | 0 | 0 | 0 | 50 | 0 | 43500.4 | 3230161 | 0 | 0 | 0 | 0 | 0 | 100 | 0 | 0 | 24.5 | 0 | 0 | 26.6 | 0 | 0 | 23.3 | 0 | 0 | 0 | 0 | 0
2026-04-18 06:07 | 668.7 |  | 665.7 | 669.1 | 0 | 0 | 0 | 0 | 0 | 0 | 0 | 50 | 0 | 43500.4 | 3230161 | 0 | 0 | 0 | 0 | 0 | 100 | 0 | 0 | 24.5 | 0 | 0 | 26.6 | 0 | 0 | 23.3 | 0 | 0 | 0 | 0 | 0
2026-04-18 06:08 | 663.2 |  | 660.8 | 662.9 | 0 | 0 | 0 | 0 | 0 | 0 | 0 | 50 | 0 | 43500.4 | 3230161 | 0 | 0 | 0 | 0 | 0 | 100 | 0 | 0 | 50.8 | 0 | 0 | 26.6 | 0 | 0 | 55.1 | 0 | 0 | 0 | 0 | 0
2026-04-18 06:09 | 664.6 |  | 660.7 | 663.8 | 0 | 0 | 0 | 0 | 0 | 0 | 0 | 49.9 | 0 | 43500.4 | 3230161 | 0 | 0 | 0 | 0 | 0 | 100 | 0 | 0 | 556.3 | 0 | 0 | 554.5 | 0 | 0 | 552.2 | 0 | 0 | 0 | 0 | 0
2026-04-18 06:10 | 664.6 |  | 659.9 | 663.1 | 0 | 0 | 0 | 0 | 0 | 0 | 0 | 49.9 | 0 | 43500.4 | 3230161 | 0 | 0 | 0 | 0 | 0 | 100 | 0 | 0 | 585.3 | 0 | 0 | 572.8 | 0 | 0 | 567.7 | 0 | 0 | 0 | 0 | 0
2026-04-18 06:11 | 663.9 |  | 661 | 663.9 | 0 | 0 | 0 | 0 | 0 | 0 | 0 | 49.9 | 0 | 43500.4 | 3230161 | 0 | 0 | 0 | 0 | 0 | 100 | 0 | 0 | 750.6 | 0 | 0 | 738.9 | 0 | 0 | 741.2 | 0 | 0 | 0 | 0 | 0
2026-04-18 06:12 | 662.8 |  | 659.9 | 663 | 0 | 0 | 0 | 0 | 0 | 0 | 0 | 49.9 | 0 | 43500.4 | 3230161 | 0 | 0 | 0 | 0 | 0 | 100 | 0 | 0 | 801.8 | 0 | 0 | 792.9 | 0 | 0 | 796.7 | 0 | 0 | 0 | 0 | 0
2026-04-18 06:13 | 662.7 |  | 659.5 | 662.5 | 0 | 0 | 0 | 0 | 0 | 0 | 0 | 49.9 | 0 | 43500.4 | 3230161 | 0 | 0 | 0 | 0 | 0 | 100 | 0 | 0 | 853 | 0 | 0 | 845.2 | 0 | 0 | 850.2 | 0 | 0 | 0 | 0 | 0
2026-04-18 06:14 | 662.5 |  | 659.4 | 662.5 | 0 | 0 | 0 | 0 | 0 | 0 | 0 | 49.9 | 0 | 43500.4 | 3230161 | 0 | 0 | 0 | 0 | 0 | 100 | 0 | 0 | 884.3 | 0 | 0 | 877.8 | 0 | 0 | 882.8 | 0 | 0 | 0 | 0 | 0
2026-04-18 06:15 | 663 |  | 658.8 | 661.7 | 0 | 0 | 0 | 0 | 0 | 0 | 0 | 49.8 | 0 | 43500.4 | 3230161 | 0 | 0 | 0 | 0 | 0 | 100 | 0 | 0 | 920.3 | 0 | 0 | 915.7 | 0 | 0 | 920.3 | 0 | 0 | 0 | 0 | 0
2026-04-18 06:16 | 662.6 |  | 659.1 | 662 | 0 | 0 | 0 | 0 | 0 | 0 | 0 | 49.9 | 0 | 43500.4 | 3230161 | 0 | 0 | 0 | 0 | 0 | 100 | 0 | 0 | 943.6 | 0 | 0 | 940.2 | 0 | 0 | 944.3 | 0 | 0 | 0 | 0 | 0
2026-04-18 06:17 | 663 |  | 659.3 | 662.4 | 0 | 0 | 0 | 0 | 0 | 0 | 0 | 49.8 | 0 | 43500.4 | 3230161 | 0 | 0 | 0 | 0 | 0 | 100 | 0 | 0 | 970.4 | 0 | 0 | 968.1 | 0 | 0 | 971.9 | 0 | 0 | 0 | 0 | 0
2026-04-18 06:18 | 662.8 |  | 658.3 | 661.6 | 0 | 0 | 0 | 0 | 0 | 0 | 0 | 49.9 | 0 | 43500.4 | 3230161 | 0 | 0 | 0 | 0 | 0 | 100 | 0 | 0 | 987.7 | 0 | 0 | 986.1 | 0 | 0 | 989.7 | 0 | 0 | 0 | 0 | 0
2026-04-18 06:19 | 662 |  | 658.7 | 661.7 | 0 | 0 | 0 | 0 | 0 | 0 | 0 | 49.9 | 0 | 43500.4 | 3230161 | 0 | 0 | 0 | 0 | 0 | 100 | 0 | 0 | 1008.3 | 0 | 0 | 1007.1 | 0 | 0 | 1011 | 0 | 0 | 0 | 0 | 0
2026-04-18 06:20 | 661.2 |  | 658.5 | 661.3 | 0 | 0 | 0 | 0 | 0 | 0 | 0 | 49.9 | 0 | 43500.4 | 3230161 | 0 | 0 | 0 | 0 | 0 | 100 | 0 | 0 | 1026.3 | 0 | 0 | 1025.4 | 0 | 0 | 1024.8 | 0 | 0 | 0 | 0 | 0
2026-04-18 06:21 | 661.9 |  | 659.2 | 662.1 | 0 | 0 | 0 | 0 | 0 | 0 | 0 | 49.9 | 0 | 43500.4 | 3230161 | 0 | 0 | 0 | 0 | 0 | 100 | 0 | 0 | 1039.4 | 0 | 0 | 1038.5 | 0 | 0 | 1042.3 | 0 | 0 | 0 | 0 | 0
2026-04-18 06:22 | 662 |  | 658.9 | 661.8 | 44.4 | 45.3 | 43.2 | 0 | -22.7 | 22.97 | 0 | 49.9 | 0 | 43500.4 | 3230161 | 0 | 0 | 0 | 0 | 0 | 100 | 0 | 0 | 940.7 | 0 | 0 | 942.7 | 0 | 0 | 940.6 | 0 | 0 | 0 | 0 | 0
2026-04-18 06:23 | 661.9 |  | 659.5 | 662.7 | 44.4 | 43.6 | 44.3 | 0 | -23.88 | 23.13 | 0 | 49.9 | 0 | 43500.4 | 3230161 | 0 | 0 | 0 | 0 | 0 | 100 | 0 | 0 | 941 | 0 | 0 | 942.2 | 0 | 0 | 941.7 | 0 | 0 | 0 | 0 | 0
2026-04-18 06:24 | 663.9 |  | 659.1 | 662.5 | 43.4 | 45 | 42.1 | 0 | -21.6 | 22.75 | 0 | 50 | 0 | 43500.4 | 3230161 | 0 | 0 | 0 | 0 | 0 | 100 | 0 | 0 | 941.3 | 0 | 0 | 943.2 | 0 | 0 | 941.1 | 0 | 0 | 0 | 0 | 0
2026-04-18 06:25 | 664 |  | 659.5 | 662.7 | 41.2 | 41.9 | 43.9 | 0 | -22.41 | 22.41 | 0 | 50 | 0 | 43500.4 | 3230161 | 0 | 0 | 0 | 0 | 0 | 100 | 0 | 0 | 942.3 | 0 | 0 | 942.3 | 0 | 0 | 941.4 | 0 | 0 | 0 | 0 | 0
2026-04-18 06:26 | 663.7 |  | 660.9 | 663.9 | 43.3 | 43.3 | 43.2 | 0 | -22.58 | 22.76 | 0 | 50 | 0 | 43500.4 | 3230161 | 0 | 0 | 0 | 0 | 0 | 100 | 0 | 0 | 942.1 | 0 | 0 | 943.2 | 0 | 0 | 941.9 | 0 | 0 | 0 | 0 | 0
2026-04-18 06:27 | 665.1 |  | 660.3 | 663.5 | 43.7 | 45.3 | 42.3 | 0 | -23.5 | 24 | 0 | 50 | 0 | 43500.4 | 3230161 | 0 | 0 | 0 | 0 | 0 | 100 | 0 | 0 | 942.1 | 0 | 0 | 943.6 | 0 | 0 | 943.3 | 0 | 0 | 0 | 0 | 0
2026-04-18 06:28 | 663.6 |  | 661 | 663.7 | 44.5 | 44.6 | 43.7 | 0.06 | -22.79 | 22.17 | 0 | 50 | 0 | 43500.4 | 3230161 | 0 | 0 | 0.06 | 0 | 0 | 100 | 0 | 0 | 942.1 | 0 | 0 | 943.7 | 0 | 0 | 943.1 | 0 | 0 | 0 | 0 | 0
2026-04-18 06:29 | 663.5 |  | 661.1 | 663.9 | 44.4 | 44.2 | 44 | 1.96 | -24.84 | 24.16 | 0.07 | 50 | 0 | 43500.4 | 3230161 | 0 | 0 | 1.96 | 0 | 0 | 100 | 0 | 0 | 942.4 | 0.7 | 0.63 | 944.3 | 0.7 | 0.67 | 942 | 0.7 | 0.64 | 0 | 0 | 0
2026-04-18 06:30 | 662.9 |  | 660.7 | 663.5 | 44.5 | 44.1 | 43.4 | 4.51 | -23.44 | 23.47 | 0.19 | 50 | 0.1 | 43500.4 | 3230161 | 0 | 0 | 4.74 | 98.61 | 101.27 | 100 | 0 | 0 | 941.4 | 1.7 | 1.62 | 943.2 | 1.6 | 1.54 | 941.8 | 1.7 | 1.61 | 0 | 0 | 0
2026-04-18 06:31 | 665 |  | 660.5 | 663.7 | 44.9 | 45.8 | 43.1 | 6.44 | -22.54 | 23.34 | 0.27 | 50 | 0.2 | 43500.4 | 3230161 | 0 | 0 | 6.47 | 121.92 | 125.2 | 100 | 0 | 0 | 941.8 | 2.3 | 2.17 | 943.3 | 2.5 | 2.38 | 942 | 2.4 | 2.28 | 0 | 0 | 0
2026-04-18 06:32 | 664.8 |  | 660.3 | 663.3 | 44.1 | 44.8 | 42.9 | 8.75 | -23.67 | 24.57 | 0.34 | 50 | 0.3 | 43500.4 | 3230161 | 0 | 0 | 8.75 | 135.93 | 139.59 | 100 | 0 | 0 | 950.3 | 3.2 | 3.05 | 949.8 | 3.4 | 3.23 | 951 | 3 | 2.82 | 0 | 0 | 0
2026-04-18 06:33 | 663.9 |  | 659.5 | 662.4 | 43.7 | 45.7 | 45.3 | 10.6 | -22.38 | 25.39 | 0.42 | 50 | 0.4 | 43500.4 | 3230161 | 0 | 0 | 10.6 | 108.16 | 111.08 | 100 | 0 | 0 | 951.7 | 3.9 | 3.69 | 954.4 | 3.8 | 3.67 | 955.2 | 3.7 | 3.49 | 0 | 0 | 0
2026-04-18 06:34 | 664.3 |  | 659.9 | 662.9 | 43.4 | 46.3 | 40.6 | 13.92 | -22.25 | 26.25 | 0.51 | 50 | 0.7 | 43500.4 | 3230161 | 0 | 0 | 13.92 | 115.62 | 118.74 | 100 | 0 | 0 | 959.5 | 5 | 4.75 | 957.3 | 5 | 4.83 | 953 | 5.1 | 4.87 | 0 | 0 | 0
2026-04-18 06:35 | 662.5 |  | 660.3 | 663.1 | 44.5 | 44.3 | 46.2 | 16.29 | -24.15 | 28.47 | 0.57 | 50 | 0.9 | 43500.4 | 3230161 | 0 | 0 | 16.35 | 105.51 | 108.37 | 100 | 0 | 0 | 963.8 | 5.8 | 5.57 | 960.5 | 6.3 | 6.03 | 960.4 | 5.7 | 5.47 | 0 | 0 | 0
2026-04-18 06:36 | 662.5 |  | 660.4 | 663 | 46.5 | 45.3 | 46.3 | 19.55 | -22.58 | 30.74 | 0.63 | 50 | 1.2 | 43500.4 | 3230161 | 0 | 0 | 19.55 | 103.43 | 106.24 | 100 | 0 | 0 | 970.2 | 7.2 | 6.96 | 969.6 | 7.3 | 7.04 | 971.9 | 6.5 | 6.33 | 0 | 0 | 0
2026-04-18 06:37 | 662.8 |  | 661.1 | 663.7 | 46.5 | 48 | 46 | 21.97 | -23.94 | 32.14 | 0.68 | 50 | 1.5 | 43500.4 | 3230161 | 0 | 0 | 21.97 | 98.52 | 101.19 | 100 | 0 | 0 | 983.3 | 7.6 | 7.46 | 977.3 | 8 | 7.79 | 977.2 | 7.7 | 7.49 | 0 | 0 | 0
2026-04-18 06:38 | 663 |  | 661.1 | 663.6 | 48.9 | 49.3 | 46.6 | 25.65 | -23.45 | 34.79 | 0.74 | 50 | 2 | 43500.4 | 3230161 | 0 | 0 | 25.65 | 103.89 | 106.71 | 100 | 0 | 0 | 990.2 | 8.8 | 8.7 | 981 | 9.5 | 9.36 | 989.9 | 8.4 | 8.33 | 0 | 0 | 0
2026-04-18 06:39 | 665.3 |  | 660.8 | 663.7 | 47.6 | 49.2 | 44.8 | 27.93 | -24.32 | 36.55 | 0.77 | 50 | 2.4 | 43500.4 | 3230161 | 0 | 0 | 27.93 | 96.54 | 99.18 | 100 | 0 | 0 | 998.7 | 9.8 | 9.76 | 993 | 9.9 | 9.86 | 998 | 9.4 | 9.37 | 0 | 0 | 0
2026-04-18 06:40 | 662.8 |  | 661.1 | 663.5 | 49.3 | 48.3 | 46.8 | 31.61 | -24.36 | 39.81 | 0.8 | 50 | 3 | 43500.5 | 3230162 | 0 | 0 | 31.61 | 92.66 | 95.2 | 100 | 0 | 0 | 1010.8 | 11 | 11.1 | 1009.6 | 11.1 | 11.23 | 1010.9 | 10.4 | 10.49 | 0 | 0 | 0
2026-04-18 06:41 | 663.4 |  | 661.5 | 664.1 | 50.2 | 50.2 | 47.4 | 34.78 | -22.98 | 41.98 | 0.82 | 50 | 3.4 | 43500.7 | 3230164 | 0 | 0 | 34.78 | 84.16 | 86.47 | 100 | 0 | 0 | 1020.3 | 12 | 12.25 | 1023.1 | 11.9 | 12.18 | 1022.4 | 11.3 | 11.54 | 0 | 0 | 0
2026-04-18 06:42 | 664.5 |  | 661.3 | 663.8 | 54.6 | 53.4 | 49.1 | 39.22 | -24.86 | 46.85 | 0.86 | 50 | 4.2 | 43500.7 | 3230164 | 0 | 0 | 39.22 | 86.1 | 88.46 | 100 | 0 | 0 | 1034.7 | 13.2 | 13.68 | 1026 | 13.6 | 13.93 | 1031.3 | 12.7 | 13.08 | 0 | 0 | 0
2026-04-18 06:43 | 665.2 |  | 662.1 | 664.7 | 56 | 55.2 | 51.7 | 42.08 | -25.12 | 48.84 | 0.87 | 50 | 4.7 | 43500.7 | 3230164 | 0 | 0 | 42.08 | 80.59 | 82.79 | 100 | 0 | 0 | 1060.7 | 13.6 | 14.45 | 1042 | 14.5 | 15.06 | 1042.4 | 13.7 | 14.26 | 0 | 0 | 0
2026-04-18 06:44 | 665 |  | 662.8 | 665.3 | 57.6 | 58.7 | 56.1 | 46.99 | -25.53 | 53.37 | 0.88 | 50 | 5.6 | 43500.7 | 3230164 | 0 | 0 | 46.99 | 81.51 | 83.75 | 100 | 0 | 0 | 1071.5 | 15.2 | 16.33 | 1061.1 | 15.5 | 16.47 | 1052.4 | 15.3 | 16.09 | 0 | 0 | 0
2026-04-18 06:45 | 666.8 |  | 662.6 | 665.4 | 62.4 | 60.6 | 59.4 | 52.11 | -24.95 | 57.71 | 0.89 | 50 | 6.6 | 43501 | 3230167 | 0 | 0 | 52.18 | 82.9 | 85.17 | 100 | 0 | 0 | 1072 | 16.8 | 18.05 | 1065 | 17 | 18.09 | 1066.6 | 16.2 | 17.24 | 0 | 0 | 0
2026-04-18 06:46 | 666.2 |  | 662.2 | 664.6 | 63.9 | 64.6 | 61.5 | 57.23 | -25.89 | 62.81 | 0.91 | 50 | 7.4 | 43501 | 3230167 | 0 | 0 | 57.24 | 80.31 | 82.51 | 100 | 0 | 0 | 1074.8 | 19 | 20.46 | 1069 | 19 | 20.27 | 1084.1 | 17.1 | 18.55 | 0 | 0 | 0
2026-04-18 06:47 | 666.1 |  | 664.1 | 666.4 | 68.4 | 68.6 | 66.8 | 62.99 | -26.7 | 68.33 | 0.92 | 50 | 8.5 | 43501 | 3230167 | 0 | 0 | 63.04 | 80.84 | 83.05 | 100 | 0 | 0 | 1076.8 | 21.1 | 22.73 | 1084 | 20.3 | 21.96 | 1086.4 | 19.1 | 20.78 | 0 | 0 | 0
2026-04-18 06:48 | 665.9 |  | 664 | 666.2 | 72.3 | 72 | 69 | 68.14 | -27.36 | 73.44 | 0.93 | 50 | 9.5 | 43501.3 | 3230170 | 0 | 0 | 68.14 | 79.26 | 81.43 | 100 | 0 | 0 | 1079.7 | 22.7 | 24.47 | 1085 | 21.8 | 23.67 | 1089.9 | 20.6 | 22.48 | 0 | 0 | 0
2026-04-18 06:49 | 665.5 |  | 663.7 | 666 | 77.7 | 77.4 | 73.9 | 74.75 | -27.14 | 79.44 | 0.94 | 50 | 10.8 | 43501.3 | 3230170 | 0 | 0 | 74.75 | 80.43 | 82.63 | 100 | 0 | 0 | 1083.8 | 24.7 | 26.82 | 1089.5 | 23.2 | 25.28 | 1094 | 22.1 | 24.16 | 0 | 0 | 0
2026-04-18 06:50 | 665.8 |  | 664.2 | 666.2 | 80.9 | 79.5 | 78 | 79.43 | -27.04 | 84.11 | 0.95 | 50 | 12 | 43501.5 | 3230172 | 0 | 0 | 79.43 | 79.48 | 81.65 | 100 | 0 | 0 | 1088.3 | 26.3 | 28.67 | 1094 | 25.3 | 27.65 | 1098 | 24 | 26.35 | 0 | 0 | 0
2026-04-18 06:51 | 666.8 |  | 664.4 | 665.5 | 86.9 | 85 | 82.7 | 86.18 | -26.75 | 90.14 | 0.95 | 50.1 | 13.5 | 43501.6 | 3230173 | 0 | 0 | 86.31 | 79.74 | 81.92 | 100 | 0 | 0 | 1090.3 | 28.3 | 30.84 | 1098.8 | 27.3 | 29.96 | 1101.4 | 26 | 28.63 | 0 | 0 | 0
2026-04-18 06:52 | 668.4 |  | 663.4 | 666.6 | 91 | 89.4 | 87.1 | 91.43 | -27.1 | 95.57 | 0.96 | 50 | 14.8 | 43501.8 | 3230175 | 0 | 0 | 91.5 | 78.46 | 80.6 | 100 | 0 | 0 | 1095.6 | 29.9 | 32.77 | 1098 | 29 | 31.83 | 1105.4 | 27.5 | 30.41 | 0 | 0 | 0
2026-04-18 06:53 | 669 |  | 664.3 | 667.9 | 95.1 | 95.2 | 92.5 | 98.14 | -28 | 102.05 | 0.96 | 50.1 | 16.7 | 43501.9 | 3230176 | 0 | 0 | 98.14 | 80.11 | 82.29 | 100 | 0 | 0 | 1101.3 | 32 | 35.23 | 1109.5 | 30.9 | 34.23 | 1110.9 | 29.5 | 32.74 | 0 | 0 | 0
2026-04-18 06:54 | 666.8 |  | 665.3 | 666.1 | 99.6 | 98.1 | 95.1 | 103.19 | -28.68 | 107.23 | 0.96 | 50.1 | 18.1 | 43502.1 | 3230178 | 0 | 0 | 103.36 | 78.7 | 80.84 | 100 | 0 | 0 | 1103 | 33.5 | 36.97 | 1113.5 | 32.1 | 35.79 | 1114.9 | 30.9 | 34.42 | 0 | 0 | 0
2026-04-18 06:55 | 666.5 |  | 664.8 | 667.6 | 104.6 | 103.9 | 101.5 | 110.11 | -27.53 | 113.58 | 0.97 | 50.1 | 20.2 | 43502.2 | 3230179 | 0 | 0 | 110.11 | 79.76 | 81.93 | 100 | 0 | 0 | 1105.8 | 35.7 | 39.51 | 1117.6 | 34.1 | 38.14 | 1119.8 | 32.9 | 36.83 | 0 | 0 | 0
2026-04-18 06:56 | 668.6 |  | 664.5 | 667.6 | 108.4 | 107.7 | 107.3 | 115.51 | -29.29 | 118.95 | 0.97 | 50.1 | 21.8 | 43502.4 | 3230181 | 0 | 0 | 115.51 | 78.65 | 80.78 | 100 | 0 | 0 | 1111.5 | 37.3 | 41.47 | 1121 | 35.9 | 40.2 | 1124.8 | 34.2 | 38.5 | 0 | 0 | 0
2026-04-18 06:57 | 669.2 |  | 664.9 | 668.2 | 115.8 | 113.9 | 111.2 | 123.06 | -28.17 | 126.21 | 0.97 | 50.1 | 24.2 | 43502.7 | 3230184 | 0 | 0 | 123.06 | 80.36 | 82.53 | 100 | 0 | 0 | 1113.7 | 39.7 | 44.17 | 1124.9 | 38 | 42.75 | 1128.1 | 36.2 | 40.84 | 0 | 0 | 0
2026-04-18 06:58 | 667.1 |  | 665.1 | 667.6 | 120 | 118.4 | 116.9 | 128.77 | -28.99 | 132.25 | 0.98 | 50.1 | 26 | 43502.8 | 3230185 | 0 | 0 | 128.77 | 79.51 | 81.66 | 100 | 0 | 0 | 1118.4 | 41.3 | 46.21 | 1126.5 | 39.6 | 44.64 | 1132.7 | 37.9 | 42.95 | 0 | 0 | 0
2026-04-18 06:59 | 665.7 |  | 664.5 | 666.7 | 126.6 | 125.4 | 123.1 | 136.95 | -28.58 | 139.92 | 0.98 | 50.1 | 28.6 | 43503.1 | 3230188 | 0 | 0 | 136.95 | 80.71 | 82.88 | 100 | 0 | 0 | 1118.2 | 43.9 | 49.12 | 1132.2 | 41.9 | 47.44 | 1134.8 | 40.3 | 45.69 | 0 | 0 | 0
2026-04-18 07:00 | 666.7 |  | 664.5 | 666.9 | 131.8 | 130.6 | 129.6 | 142.82 | -27.96 | 145.53 | 0.98 | 50.1 | 30.6 | 43503.3 | 3230190 | 0 | 0 | 142.85 | 79.97 | 82.12 | 100 | 0 | 0 | 1122.2 | 45.7 | 51.29 | 1134.3 | 43.7 | 49.57 | 1135.9 | 42 | 47.72 | 0 | 0 | 0
2026-04-18 07:01 | 668.4 |  | 662.9 | 667.3 | 139.4 | 137.8 | 135.7 | 151.3 | -27.52 | 153.78 | 0.98 | 50.1 | 33.4 | 43503.6 | 3230193 | 0 | 0 | 151.3 | 81.01 | 83.17 | 100 | 0 | 0 | 1124.2 | 48.3 | 54.3 | 1137.2 | 46.2 | 52.52 | 1139.8 | 44.5 | 50.67 | 0 | 0 | 0
2026-04-18 07:02 | 668.4 |  | 663.6 | 665.7 | 143.6 | 144 | 141.8 | 158.11 | -29.78 | 160.89 | 0.98 | 50 | 35.7 | 43503.8 | 3230195 | 0 | 0 | 158.11 | 80.77 | 82.92 | 100 | 0 | 0 | 1127.6 | 50.4 | 56.79 | 1140.5 | 47.9 | 54.58 | 1140.9 | 46.1 | 52.6 | 0 | 0 | 0
2026-04-18 07:03 | 667.6 |  | 662.4 | 666.8 | 152.2 | 151.8 | 147.6 | 167 | -28.32 | 169.38 | 0.99 | 50 | 38.8 | 43504.2 | 3230199 | 0 | 0 | 167 | 81.75 | 83.92 | 100 | 0 | 0 | 1128.7 | 52.1 | 58.82 | 1145 | 49.6 | 56.76 | 1144.7 | 48.7 | 55.76 | 0 | 0 | 0
2026-04-18 07:04 | 666 |  | 664.4 | 664.8 | 159.2 | 158 | 152.3 | 174.22 | -28.3 | 176.63 | 0.99 | 50 | 41.3 | 43504.4 | 3230201 | 0 | 0 | 174.34 | 81.39 | 83.55 | 100 | 0 | 0 | 1131.8 | 54.3 | 61.41 | 1142.5 | 51.9 | 59.34 | 1147.5 | 49.7 | 57.06 | 0 | 0 | 0
2026-04-18 07:05 | 665.7 |  | 663.7 | 666 | 168.2 | 165.5 | 162.4 | 184.74 | -28.46 | 187.01 | 0.99 | 50 | 44.8 | 43504.8 | 3230205 | 0 | 0 | 184.74 | 82.75 | 84.94 | 100 | 0 | 0 | 1132.7 | 57.5 | 65.11 | 1148.5 | 54.8 | 62.92 | 1151.4 | 52.6 | 60.55 | 0 | 0 | 0
2026-04-18 07:06 | 664.7 |  | 664.1 | 665.9 | 172.5 | 172 | 171.2 | 192.36 | -29.24 | 194.59 | 0.99 | 50 | 47.5 | 43505 | 3230207 | 0 | 0 | 192.36 | 82.37 | 84.54 | 100 | 0 | 0 | 1135.1 | 59.8 | 67.83 | 1149.7 | 57 | 65.51 | 1150.9 | 54.9 | 63.15 | 0 | 0 | 0
2026-04-18 07:07 | 668.1 |  | 664.1 | 667.3 | 183.4 | 182.1 | 179.7 | 203.7 | -29.54 | 205.88 | 0.99 | 50 | 51.4 | 43505.4 | 3230211 | 0 | 0 | 203.7 | 83.79 | 85.99 | 100 | 0 | 0 | 1138.7 | 63 | 71.79 | 1148.5 | 60.2 | 69.11 | 1153.5 | 57.8 | 66.66 | 0 | 0 | 0
2026-04-18 07:08 | 668.3 |  | 664.1 | 667.4 | 189.4 | 189.2 | 186.6 | 211.88 | -29.9 | 213.96 | 0.99 | 50.1 | 54.4 | 43505.7 | 3230214 | 0 | 0 | 211.88 | 83.5 | 85.68 | 100 | 0 | 0 | 1138.1 | 65.6 | 74.65 | 1153.5 | 62.4 | 71.99 | 1154.6 | 60.2 | 69.5 | 0 | 0 | 0
2026-04-18 07:09 | 665.7 |  | 665.7 | 666.4 | 200.2 | 197.9 | 196 | 223.23 | -29.33 | 225.15 | 0.99 | 50.1 | 58.5 | 43506.1 | 3230218 | 0 | 0 | 223.23 | 84.86 | 87.07 | 100 | 0 | 0 | 1138.5 | 69.2 | 78.77 | 1153.5 | 65.8 | 75.96 | 1157.8 | 63.3 | 73.29 | 0 | 0 | 0
2026-04-18 07:10 | 668.2 |  | 665.1 | 666.5 | 207.1 | 207.1 | 204.3 | 232.5 | -29.36 | 234.39 | 0.99 | 50.1 | 61.9 | 43506.4 | 3230221 | 0 | 0 | 232.5 | 84.87 | 87.07 | 100 | 0 | 0 | 1140 | 72 | 82.07 | 1154.5 | 68.4 | 78.96 | 1156.3 | 66 | 76.28 | 0 | 0 | 0
2026-04-18 07:11 | 666.9 |  | 665.5 | 666.5 | 217.7 | 216.8 | 214.7 | 245.12 | -28.61 | 246.91 | 0.99 | 50.1 | 66.5 | 43506.9 | 3230226 | 0 | 0 | 245.12 | 86.36 | 88.6 | 100 | 0 | 0 | 1137.9 | 76 | 86.44 | 1156.5 | 72 | 83.26 | 1159.9 | 69.3 | 80.39 | 0 | 0 | 0
2026-04-18 07:12 | 667.2 |  | 665 | 666.3 | 227.1 | 225.9 | 223.1 | 254.93 | -29.15 | 256.59 | 0.99 | 50 | 70.1 | 43507.3 | 3230230 | 0 | 0 | 254.93 | 86.25 | 88.47 | 100 | 0 | 0 | 1142.4 | 78.8 | 90.01 | 1156.5 | 75 | 86.76 | 1159.4 | 72.1 | 83.55 | 0 | 0 | 0
2026-04-18 07:13 | 666.8 |  | 664.5 | 666.3 | 238.3 | 237.9 | 235.4 | 268.69 | -30.12 | 270.37 | 0.99 | 50 | 75.1 | 43507.8 | 3230235 | 0 | 0 | 268.69 | 87.68 | 89.93 | 100 | 0 | 0 | 1145.1 | 82.8 | 94.79 | 1156.9 | 78.8 | 91.21 | 1160.9 | 76.1 | 88.31 | 0 | 0 | 0
2026-04-18 07:14 | 666 |  | 664.5 | 666.1 | 246.8 | 246.7 | 244.9 | 279.09 | -29.03 | 280.61 | 0.99 | 50 | 79.1 | 43508.2 | 3230239 | 0 | 0 | 279.09 | 87.72 | 89.96 | 100 | 0 | 0 | 1145.8 | 85.9 | 98.47 | 1156.5 | 81.8 | 94.63 | 1161.9 | 78.8 | 91.51 | 0 | 0 | 0
2026-04-18 07:15 | 665.2 |  | 664.4 | 666.4 | 258.9 | 258.9 | 258 | 293.82 | -28.84 | 295.09 | 1 | 50 | 84.6 | 43508.8 | 3230245 | 0 | 0 | 293.82 | 89.2 | 91.47 | 100 | 0 | 0 | 1143.2 | 90.8 | 103.78 | 1158.5 | 86 | 99.68 | 1162.3 | 82.9 | 96.39 | 0 | 0 | 0
2026-04-18 07:16 | 665.1 |  | 664.1 | 665.8 | 268.6 | 268.9 | 267.4 | 304.91 | -29.1 | 306.27 | 1 | 50 | 89 | 43509.1 | 3230248 | 0 | 0 | 304.91 | 89.45 | 91.72 | 100 | 0 | 0 | 1145.6 | 94 | 107.63 | 1160.5 | 89.1 | 103.43 | 1163 | 86.1 | 100.1 | 0 | 0 | 0
2026-04-18 07:17 | 665.6 |  | 664.4 | 663.6 | 283.2 | 280.9 | 282.1 | 320.77 | -29.19 | 322.09 | 1 | 50 | 95 | 43509.7 | 3230254 | 0 | 0 | 320.77 | 90.98 | 93.27 | 100 | 0 | 0 | 1147.7 | 98.2 | 112.74 | 1160.1 | 93.9 | 108.88 | 1166.9 | 90.2 | 105.22 | 0 | 0 | 0
2026-04-18 07:18 | 667 |  | 662.9 | 665.5 | 296.2 | 297 | 294.9 | 337 | -29.36 | 338.34 | 1 | 50 | 101.3 | 43510.3 | 3230260 | 0 | 0 | 332.64 | 92.53 | 94.85 | 100 | 0 | 0 | 1146.3 | 101.8 | 116.71 | 1162.6 | 96.5 | 112.19 | 1166.4 | 93.6 | 109.18 | 0 | 0 | 0
2026-04-18 07:19 | 665.4 |  | 664 | 664.4 | 307.5 | 305.2 | 304.4 | 348.57 | -27.89 | 349.78 | 1 | 50 | 106.3 | 43510.9 | 3230266 | 0 | 0 | 348.74 | 92.72 | 95.03 | 100 | 0 | 0 | 1146.9 | 106.7 | 122.42 | 1162.5 | 101.2 | 117.67 | 1167.8 | 97.5 | 113.93 | 0 | 0 | 0
2026-04-18 07:20 | 667.1 |  | 663.6 | 665.7 | 321.2 | 320.8 | 317.9 | 365.09 | -29.93 | 366.3 | 1 | 50 | 113.2 | 43511.6 | 3230273 | 0 | 0 | 365.09 | 94.23 | 96.56 | 100 | 0 | 0 | 1148.8 | 111.5 | 128.24 | 1164.6 | 105.7 | 123.04 | 1166.2 | 101 | 117.84 | 0 | 0 | 0
2026-04-18 07:21 | 665.4 |  | 665 | 664 | 333.4 | 332.4 | 329.2 | 378.1 | -29.22 | 379.25 | 1 | 50 | 118.5 | 43512.1 | 3230278 | 0 | 0 | 378.27 | 94.09 | 96.41 | 100 | 0 | 0 | 1147.2 | 115.6 | 132.6 | 1166.9 | 109.3 | 127.52 | 1165.8 | 106 | 123.74 | 0 | 0 | 0
2026-04-18 07:22 | 665.9 |  | 664 | 665.2 | 347.1 | 347 | 345.3 | 395.61 | -29.05 | 396.61 | 1 | 50 | 126.1 | 43512.9 | 3230286 | 0 | 0 | 395.61 | 95.57 | 97.91 | 100 | 0 | 0 | 1147.7 | 121 | 138.87 | 1163.5 | 114.7 | 133.41 | 1166.9 | 110.8 | 129.31 | 0 | 0 | 0
2026-04-18 07:23 | 666.3 |  | 663.5 | 664.9 | 359.3 | 359.4 | 357.4 | 409.64 | -27.6 | 410.55 | 1 | 50 | 131.9 | 43513.4 | 3230291 | 0 | 0 | 409.64 | 95.43 | 97.75 | 100 | 0 | 0 | 1150.3 | 125.1 | 143.9 | 1166 | 118.2 | 137.86 | 1168.1 | 114.5 | 133.7 | 0 | 0 | 0
2026-04-18 07:24 | 663.9 |  | 664.3 | 664.9 | 375.8 | 375.2 | 372.5 | 427.8 | -28.34 | 428.73 | 1 | 50 | 140 | 43514.2 | 3230299 | 0 | 0 | 427.8 | 96.62 | 98.96 | 100 | 0 | 0 | 1152.2 | 130.7 | 150.55 | 1168.6 | 123.5 | 144.38 | 1166.4 | 119.9 | 139.81 | 0 | 0 | 0
2026-04-18 07:25 | 664.9 |  | 664.5 | 663.4 | 386.8 | 388.9 | 385.8 | 442.25 | -27.96 | 443.13 | 1 | 50.1 | 146.2 | 43514.8 | 3230305 | 0 | 0 | 442.25 | 96.29 | 98.6 | 100 | 0 | 0 | 1153 | 134.8 | 155.39 | 1168 | 127.6 | 149.01 | 1169.4 | 123.7 | 144.62 | 0 | 0 | 0
2026-04-18 07:26 | 666.5 |  | 661.8 | 665 | 403 | 403.8 | 401.2 | 460.17 | -27.86 | 461.04 | 1 | 50 | 155.2 | 43515.7 | 3230314 | 0 | 0 | 460.17 | 97.5 | 99.83 | 100 | 0 | 0 | 1152.2 | 140.4 | 161.73 | 1166.5 | 132.8 | 154.91 | 1167.4 | 128.9 | 150.47 | 0 | 0 | 0
2026-04-18 07:27 | 665.6 |  | 664.1 | 663.1 | 415.3 | 416.4 | 412.9 | 474.28 | -28.78 | 475.11 | 1 | 50 | 161.8 | 43516.3 | 3230320 | 0 | 0 | 474.28 | 96.86 | 99.17 | 100 | 0 | 0 | 1156.2 | 144.3 | 166.82 | 1166 | 137 | 159.7 | 1164.5 | 132.9 | 154.82 | 0 | 0 | 0
2026-04-18 07:28 | 663.9 |  | 664.3 | 662.3 | 433.3 | 430.9 | 429.7 | 493.09 | -28.21 | 493.9 | 1 | 50 | 171.2 | 43517.5 | 3230332 | 0 | 0 | 493.09 | 97.71 | 100.02 | 100 | 0 | 0 | 1153.3 | 150 | 173.2 | 1168 | 142.2 | 166.08 | 1160.9 | 138.6 | 160.85 | 0 | 0 | 0
2026-04-18 07:29 | 663.7 |  | 664.6 | 662.7 | 444.1 | 443.5 | 440.9 | 506.71 | -29.13 | 507.5 | 1 | 50 | 178.6 | 43518.1 | 3230338 | 0 | 0 | 506.81 | 97.23 | 99.51 | 100 | 0 | 0 | 1156.3 | 154.1 | 178.17 | 1162.9 | 146.8 | 170.73 | 1160.5 | 142.6 | 165.51 | 0 | 0 | 0
2026-04-18 07:30 | 663.7 |  | 663.6 | 664.2 | 461 | 460.3 | 460.6 | 526.83 | -27.2 | 527.52 | 1 | 50 | 188.5 | 43519.1 | 3230348 | 0 | 0 | 526.83 | 97.94 | 100.22 | 100 | 0 | 0 | 1154.2 | 160.3 | 185.04 | 1166.5 | 150.9 | 176.07 | 1161 | 146.6 | 170.26 | 0 | 0 | 0
2026-04-18 07:31 | 666 |  | 662.3 | 664.1 | 472.3 | 476.3 | 472.2 | 541.6 | -27.66 | 542.31 | 1 | 50 | 196.3 | 43519.9 | 3230356 | 0 | 0 | 541.6 | 97.34 | 99.59 | 100 | 0 | 0 | 1153.8 | 165 | 190.39 | 1164.5 | 156.9 | 182.72 | 1160.1 | 152.4 | 176.76 | 0 | 0 | 0
2026-04-18 07:32 | 663.1 |  | 663.5 | 663.2 | 491.9 | 489.9 | 488.9 | 561.01 | -28.47 | 561.72 | 1 | 50 | 207 | 43520.9 | 3230366 | 0 | 0 | 561.01 | 97.9 | 100.14 | 100 | 0 | 0 | 1155.1 | 170.5 | 196.84 | 1165.4 | 160.8 | 187.44 | 1157.4 | 156.7 | 181.38 | 0 | 0 | 0
2026-04-18 07:33 | 664 |  | 662.3 | 663.7 | 505.8 | 504.9 | 503.2 | 577.37 | -27.99 | 578.09 | 1 | 50 | 215.4 | 43521.8 | 3230375 | 0 | 0 | 577.37 | 97.19 | 99.4 | 100 | 0 | 0 | 1153.2 | 176.9 | 203.99 | 1163 | 166.9 | 194.07 | 1160.5 | 161.9 | 187.89 | 0 | 0 | 0
2026-04-18 07:34 | 664.5 |  | 663.9 | 661.9 | 516.3 | 517.5 | 514.7 | 590.62 | -27.47 | 591.27 | 1 | 50 | 226.7 | 43522.9 | 3230386 | 0 | 0 | 590.62 | 97.65 | 99.86 | 100 | 0 | 0 | 1151.7 | 180.9 | 208.38 | 1166.3 | 169.8 | 198.07 | 1157 | 165.5 | 191.51 | 0 | 0 | 0
2026-04-18 07:35 | 662.8 |  | 663.7 | 661.8 | 523 | 520.6 | 520.3 | 596.14 | -26.81 | 596.74 | 1 | 50 | 235.2 | 43523.8 | 3230395 | 0 | 0 | 596.14 | 96.8 | 98.97 | 100 | 0 | 0 | 1152.7 | 182.5 | 210.32 | 1160 | 173.1 | 200.74 | 1156.2 | 167.7 | 193.85 | 0 | 0 | 0
2026-04-18 07:36 | 665.5 |  | 661.4 | 663.7 | 544.3 | 546.2 | 541.9 | 622.14 | -26.84 | 622.71 | 1 | 50 | 246.9 | 43525 | 3230407 | 0 | 0 | 622.14 | 97.28 | 99.44 | 100 | 0 | 0 | 1151.7 | 190.7 | 219.67 | 1159.6 | 180.7 | 209.6 | 1155 | 174.9 | 202.05 | 0 | 0 | 0
2026-04-18 07:37 | 665.6 |  | 661.2 | 664.1 | 551.1 | 554.5 | 551.9 | 631.86 | -26.9 | 632.45 | 1 | 50 | 256 | 43525.9 | 3230416 | 0 | 0 | 631.86 | 96.49 | 98.62 | 100 | 0 | 0 | 1151.4 | 193.4 | 222.72 | 1157.5 | 184.1 | 213.05 | 1154.7 | 178.1 | 205.63 | 0 | 0 | 0
2026-04-18 07:38 | 664.1 |  | 661.1 | 663.8 | 566.2 | 565.9 | 566.1 | 647.47 | -26.88 | 648.05 | 1 | 50 | 268.3 | 43527.1 | 3230428 | 0 | 0 | 647.51 | 96.78 | 98.9 | 100 | 0 | 0 | 1151.2 | 197.8 | 227.72 | 1162.5 | 187.9 | 218.44 | 1155.4 | 182.1 | 210.45 | 0 | 0 | 0
2026-04-18 07:39 | 663.3 |  | 663.7 | 660.9 | 572.1 | 569.5 | 568.3 | 651.57 | -26.81 | 652.12 | 1 | 50 | 277.7 | 43528.1 | 3230438 | 0 | 0 | 651.57 | 96.03 | 98.11 | 100 | 0 | 0 | 1148.8 | 199.7 | 229.42 | 1164.1 | 188.5 | 219.4 | 1152.4 | 183.8 | 211.82 | 0 | 0 | 0
2026-04-18 07:40 | 662.5 |  | 662.3 | 663 | 580.6 | 582.1 | 581.9 | 664.97 | -27.07 | 665.53 | 1 | 50 | 290.4 | 43529.3 | 3230450 | 0 | 0 | 664.97 | 96.41 | 98.48 | 100 | 0 | 0 | 1150.7 | 203.2 | 233.8 | 1162.6 | 192.6 | 223.9 | 1151.5 | 187.6 | 216.06 | 0 | 0 | 0
2026-04-18 07:41 | 661.8 |  | 662.9 | 663 | 593.6 | 592.1 | 592.1 | 677.27 | -26.17 | 677.81 | 1 | 50 | 300.2 | 43530.2 | 3230459 | 0 | 0 | 677.27 | 95.8 | 97.84 | 100 | 0 | 0 | 1147.5 | 207.9 | 238.58 | 1156.5 | 197.6 | 228.51 | 1149.5 | 191.2 | 219.77 | 0 | 0 | 0
2026-04-18 07:42 | 663 |  | 660.8 | 662.4 | 621.2 | 624.1 | 624.7 | 711.84 | -25.82 | 712.31 | 1 | 50 | 313.8 | 43531.6 | 3230473 | 0 | 0 | 711.84 | 96.14 | 98.17 | 100 | 0 | 0 | 1147.2 | 218.5 | 250.67 | 1151.5 | 209.2 | 240.91 | 1150.4 | 200 | 230.09 | 0 | 0 | 0
2026-04-18 07:43 | 663.4 |  | 662.6 | 660.3 | 638.1 | 637.7 | 636.6 | 728.26 | -25.77 | 728.71 | 1 | 50 | 324.4 | 43532.7 | 3230484 | 0 | 0 | 728.32 | 95.49 | 97.48 | 100 | 0 | 0 | 1145.8 | 223.4 | 255.96 | 1153.8 | 213.6 | 246.44 | 1151.9 | 204.6 | 235.67 | 0 | 0 | 0
2026-04-18 07:44 | 662.6 |  | 660.2 | 662.1 | 650.8 | 654.3 | 650.8 | 744.13 | -26.61 | 744.61 | 1 | 50 | 338.8 | 43534.1 | 3230498 | 0 | 0 | 744.13 | 95.87 | 97.86 | 100 | 0 | 0 | 1138.7 | 229.7 | 261.52 | 1151.5 | 218.6 | 251.74 | 1144.5 | 210.5 | 240.87 | 0 | 0 | 0
2026-04-18 07:45 | 661.5 |  | 661.6 | 660.6 | 665.1 | 664.7 | 662.7 | 758.17 | -26.12 | 758.62 | 1 | 50 | 349.6 | 43535.3 | 3230510 | 0 | 0 | 758.17 | 95.16 | 97.11 | 100 | 0 | 0 | 1137.7 | 234 | 266.26 | 1151.5 | 222.8 | 256.59 | 1140.9 | 215.2 | 245.48 | 0 | 0 | 0
2026-04-18 07:46 | 660.6 |  | 660.8 | 660.7 | 666.7 | 666.3 | 666.3 | 759.89 | -25.98 | 760.34 | 1 | 50 | 364.4 | 43536.7 | 3230524 | 0 | 0 | 760.06 | 95.57 | 97.51 | 100 | 0 | 0 | 1133.8 | 235.5 | 267.02 | 1146.5 | 224.4 | 257.26 | 1141.7 | 215.6 | 246.11 | 0 | 0 | 0
2026-04-18 07:47 | 662.5 |  | 660.6 | 659.6 | 684.5 | 685.8 | 683 | 780.9 | -26.28 | 781.32 | 1 | 50 | 375.8 | 43537.9 | 3230536 | 0 | 0 | 780.95 | 94.92 | 96.83 | 100 | 0 | 0 | 1134.7 | 241.2 | 273.69 | 1146.7 | 230.7 | 264.55 | 1135.9 | 222 | 252.16 | 0 | 0 | 0
2026-04-18 07:48 | 661.5 |  | 661.2 | 658.9 | 708 | 706.8 | 707.5 | 806.72 | -25.58 | 807.13 | 1 | 50 | 391.1 | 43539.4 | 3230551 | 0 | 0 | 806.73 | 95.2 | 97.1 | 100 | 0 | 0 | 1134.7 | 249 | 282.59 | 1142 | 239.2 | 273.22 | 1135.9 | 230 | 261.23 | 0 | 0 | 0
2026-04-18 07:49 | 662.2 |  | 660.8 | 659.6 | 734.3 | 734.3 | 733.2 | 837.27 | -25.88 | 837.65 | 1 | 50 | 402.7 | 43540.6 | 3230563 | 0 | 0 | 837.27 | 94.48 | 96.35 | 100 | 0 | 0 | 1132.7 | 259 | 293.32 | 1139.2 | 248.8 | 283.43 | 1130.9 | 239.4 | 270.75 | 0 | 0 | 0
2026-04-18 07:50 | 662.4 |  | 659.1 | 660.4 | 763.9 | 769.3 | 762.3 | 872.28 | -26.06 | 872.66 | 1 | 50 | 419.4 | 43542.2 | 3230579 | 0 | 0 | 872.28 | 94.86 | 96.72 | 100 | 0 | 0 | 1130.3 | 270.3 | 305.74 | 1135.9 | 260.1 | 295.42 | 1131.2 | 249 | 281.69 | 0 | 0 | 0
2026-04-18 07:51 | 661.7 |  | 659.2 | 660.5 | 779.9 | 779.8 | 779.8 | 889.26 | -25.87 | 889.65 | 1 | 50 | 432.1 | 43543.4 | 3230591 | 0 | 0 | 889.26 | 94.23 | 96.06 | 100 | 0 | 0 | 1131.5 | 275.6 | 311.83 | 1138.5 | 264.9 | 301.56 | 1129.9 | 253.7 | 286.69 | 0 | 0 | 0
2026-04-18 07:52 | 661.3 |  | 658.7 | 660.5 | 795.6 | 797.3 | 796.1 | 907.57 | -26.22 | 907.95 | 1 | 50 | 449.7 | 43545.2 | 3230609 | 0 | 0 | 907.57 | 94.62 | 96.43 | 100 | 0 | 0 | 1129.3 | 281.7 | 318.16 | 1134.2 | 271.4 | 307.87 | 1130.9 | 259 | 292.85 | 0 | 0 | 0
2026-04-18 07:53 | 662.4 |  | 658.5 | 660.3 | 807.2 | 808.5 | 806.3 | 920.3 | -25.69 | 920.66 | 1 | 50 | 463.1 | 43546.6 | 3230623 | 0 | 0 | 920.3 | 94.05 | 95.83 | 100 | 0 | 0 | 1133 | 284.4 | 322.27 | 1137 | 274.4 | 311.96 | 1135.7 | 261.4 | 296.86 | 0 | 0 | 0
2026-04-18 07:54 | 660.3 |  | 660 | 656.8 | 819.5 | 819.7 | 818.6 | 932.33 | -25.21 | 932.64 | 1 | 50 | 481 | 43548.4 | 3230641 | 0 | 0 | 932.33 | 94.35 | 96.13 | 100 | 0 | 0 | 1152.2 | 283.5 | 326.68 | 1139.1 | 277.5 | 316.14 | 1152 | 261.2 | 300.9 | 0 | 0 | 0
2026-04-18 07:55 | 660.5 |  | 657.1 | 659.2 | 832.7 | 836.3 | 833.7 | 948.95 | -26.28 | 949.31 | 1 | 50 | 494.6 | 43549.7 | 3230654 | 0 | 0 | 948.95 | 93.78 | 95.52 | 100 | 0 | 0 | 1158.7 | 286.9 | 332.47 | 1140.1 | 281.8 | 321.24 | 1170.5 | 262 | 306.7 | 0 | 0 | 0
2026-04-18 07:56 | 657.5 |  | 659 | 657.3 | 844.4 | 843.1 | 843.8 | 958.87 | -25.95 | 959.21 | 1 | 50 | 513 | 43551.6 | 3230673 | 0 | 0 | 958.99 | 94.07 | 95.8 | 100 | 0 | 0 | 1159.2 | 289 | 335.03 | 1162.6 | 279.7 | 325.21 | 1170 | 264.9 | 309.92 | 0 | 0 | 0
2026-04-18 07:57 | 657.3 |  | 658.5 | 657.4 | 855.3 | 855.8 | 853.3 | 971.53 | -26.67 | 971.87 | 1 | 50 | 526.9 | 43552.9 | 3230686 | 0 | 0 | 971.53 | 93.52 | 95.22 | 100 | 0 | 0 | 1160.7 | 292.9 | 339.93 | 1161.6 | 283.7 | 329.53 | 1168.6 | 268.3 | 313.54 | 0 | 0 | 0
2026-04-18 07:58 | 657.4 |  | 659 | 657.7 | 872.5 | 869.2 | 869.3 | 989.25 | -24.78 | 989.56 | 1 | 50 | 546 | 43554.9 | 3230706 | 0 | 0 | 989.25 | 93.85 | 95.54 | 100 | 0 | 0 | 1158.8 | 298.4 | 345.76 | 1160 | 289.3 | 335.58 | 1166.5 | 274 | 319.64 | 0 | 0 | 0
2026-04-18 07:59 | 659.6 |  | 658.6 | 656.4 | 880.7 | 879.5 | 880.2 | 1000.57 | -26.92 | 1000.93 | 1 | 50 | 560.1 | 43556.2 | 3230719 | 0 | 0 | 1000.57 | 93.28 | 94.95 | 100 | 0 | 0 | 1158.7 | 302 | 349.98 | 1158.5 | 293.1 | 339.59 | 1165.5 | 277.3 | 323.2 | 0 | 0 | 0
2026-04-18 08:00 | 659.2 |  | 657 | 656.4 | 904.4 | 906.6 | 897.4 | 1024.9 | -25.87 | 1025.21 | 1 | 50 | 579.6 | 43558.2 | 3230739 | 0 | 0 | 1024.9 | 93.61 | 95.26 | 100 | 0 | 0 | 1157.4 | 309.9 | 358.7 | 1157 | 300.7 | 347.93 | 1163.9 | 284.1 | 330.71 | 0 | 0 | 0
2026-04-18 08:01 | 657.2 |  | 658 | 656.9 | 884.2 | 888.2 | 884 | 1005.44 | -23.95 | 1005.74 | 1 | 50 | 594.4 | 43559.7 | 3230754 | 0 | 0 | 1030.07 | 93.12 | 94.75 | 100 | 0 | 0 | 1160.6 | 301.9 | 350.42 | 1159.4 | 294.2 | 341.12 | 1163.9 | 278.7 | 324.38 | 0 | 0 | 0
2026-04-18 08:02 | 660.4 |  | 660.2 | 660 | 886.7 | 888.2 | 887 | 1013.63 | -26.13 | 1013.96 | 1 | 50 | 612.9 | 43561.6 | 3230773 | 0 | 0 | 1030.07 | 93.29 | 94.9 | 100 | 0 | 0 | 1160.3 | 307.8 | 357.18 | 1153.1 | 298 | 343.61 | 1163.7 | 282.6 | 328.84 | 0 | 0 | 0
2026-04-18 08:03 | 658.7 |  | 660 | 658.8 | 915.5 | 915.1 | 916.6 | 1042.43 | -25.65 | 1042.75 | 1 | 50 | 628.2 | 43563.1 | 3230788 | 0 | 0 | 1042.5 | 92.9 | 94.48 | 100 | 0 | 0 | 1160 | 314.9 | 365.3 | 1154.3 | 307 | 354.34 | 1161.4 | 289.2 | 335.92 | 0 | 0 | 0
2026-04-18 08:04 | 660.4 |  | 660.5 | 656.6 | 926.5 | 924.8 | 923.1 | 1053.11 | -25.53 | 1053.42 | 1 | 50 | 648.8 | 43565.1 | 3230808 | 0 | 0 | 1054.11 | 93.27 | 94.84 | 100 | 0 | 0 | 1159.8 | 317.7 | 368.51 | 1156.5 | 309.3 | 357.67 | 1160.4 | 292.6 | 339.55 | 0 | 0 | 0
2026-04-18 08:05 | 658.6 |  | 659.2 | 658.1 | 931.4 | 936.1 | 936.1 | 1062.75 | -25.85 | 1063.34 | 1 | 50 | 664.2 | 43566.6 | 3230823 | 0 | 0 | 1071.45 | 92.84 | 94.38 | 100 | 0 | 0 | 1157.7 | 320.7 | 371.3 | 1156.5 | 312.3 | 361.23 | 1162.2 | 294.8 | 342.64 | 0 | 0 | 0
2026-04-18 08:06 | 658.3 |  | 659.3 | 657.8 | 965 | 963 | 964.2 | 1096.79 | -25.5 | 1097.1 | 1 | 50 | 685.1 | 43568.8 | 3230845 | 0 | 0 | 1096.79 | 93.16 | 94.69 | 100 | 0 | 0 | 1156.2 | 332.7 | 384.7 | 1154.1 | 322.7 | 372.44 | 1158.1 | 305.7 | 354.04 | 0 | 0 | 0
2026-04-18 08:07 | 660.1 |  | 660.7 | 657 | 1006.8 | 1012 | 1005.1 | 1147.84 | -26.62 | 1148.14 | 1 | 50 | 706.6 | 43570.9 | 3230866 | 0 | 0 | 1147.94 | 93.41 | 94.93 | 100 | 0 | 0 | 1153.7 | 345.2 | 398.2 | 1156 | 333.9 | 385.96 | 1161.8 | 315.2 | 366.24 | 0 | 0 | 0
2026-04-18 08:08 | 661.9 |  | 659.5 | 659.3 | 1020.3 | 1025.2 | 1023.3 | 1166.11 | -25.92 | 1166.4 | 1 | 50 | 723.6 | 43572.6 | 3230883 | 0 | 0 | 1166.15 | 93.02 | 94.5 | 100 | 0 | 0 | 1153.5 | 354.1 | 408.42 | 1151.5 | 344.1 | 396.21 | 1161.8 | 323.2 | 375.53 | 0 | 0 | 0
2026-04-18 08:09 | 659.8 |  | 661.3 | 656.4 | 1035.5 | 1033.6 | 1034.8 | 1178.88 | -25.12 | 1179.15 | 1 | 50 | 740.6 | 43574.3 | 3230900 | 0 | 0 | 1178.88 | 92.64 | 94.1 | 100 | 0 | 0 | 1155.3 | 357.4 | 412.85 | 1156 | 346.3 | 400.27 | 1158.8 | 327.7 | 379.76 | 0 | 0 | 0
2026-04-18 08:10 | 659 |  | 660.9 | 658.9 | 1050.3 | 1052.4 | 1056.2 | 1199.69 | -26.33 | 1199.96 | 1 | 50 | 763.8 | 43576.7 | 3230924 | 0 | 0 | 1199.69 | 92.97 | 94.42 | 100 | 0 | 0 | 1159.3 | 362.5 | 420.24 | 1155.6 | 352.6 | 407.51 | 1157.4 | 333.8 | 386.39 | 0 | 0 | 0
2026-04-18 08:11 | 659.4 |  | 662 | 657.6 | 1071.7 | 1069.9 | 1070.7 | 1220.86 | -25.54 | 1221.14 | 1 | 50 | 781.6 | 43578.4 | 3230941 | 0 | 0 | 1220.86 | 92.59 | 94.01 | 100 | 0 | 0 | 1158.7 | 369.3 | 427.93 | 1158.1 | 357.8 | 414.42 | 1157.1 | 339.9 | 393.33 | 0 | 0 | 0
2026-04-18 08:12 | 662.3 |  | 660.5 | 659.3 | 1098.6 | 1100.4 | 1100.2 | 1254.5 | -27.06 | 1254.79 | 1 | 50 | 805.1 | 43580.8 | 3230965 | 0 | 0 | 1254.5 | 92.85 | 94.25 | 100 | 0 | 0 | 1158.5 | 379.3 | 439.43 | 1159.9 | 367.2 | 425.88 | 1158.4 | 349.3 | 404.66 | 0 | 0 | 0
2026-04-18 08:13 | 661.4 |  | 661 | 657.6 | 1124.2 | 1123.2 | 1117.7 | 1278.76 | -27.28 | 1279.04 | 1 | 50 | 829.4 | 43583.3 | 3230990 | 0 | 0 | 1278.76 | 93.13 | 94.52 | 100 | 0 | 0 | 1159.2 | 384.2 | 445.4 | 1161.5 | 371.2 | 431.19 | 1157.4 | 353.5 | 409.13 | 0 | 0 | 0
2026-04-18 08:14 | 659.5 |  | 662.1 | 659.1 | 1137.5 | 1135.8 | 1140.2 | 1298.53 | -26.2 | 1298.8 | 1 | 50 | 848 | 43585.1 | 3231008 | 0 | 0 | 1298.53 | 92.75 | 94.11 | 100 | 0 | 0 | 1160.1 | 392.1 | 454.92 | 1165.4 | 378.6 | 441.17 | 1156.2 | 361.8 | 418.28 | 0 | 0 | 0
2026-04-18 08:15 | 659.8 |  | 661.2 | 659.2 | 1161.1 | 1162.1 | 1165 | 1326.64 | -26.82 | 1326.89 | 1 | 50 | 873.3 | 43587.6 | 3231033 | 0 | 0 | 1326.64 | 93.06 | 94.4 | 100 | 0 | 0 | 1161.8 | 399.9 | 464.63 | 1162.4 | 387.4 | 450.34 | 1161 | 368.1 | 427.37 | 0 | 0 | 0
2026-04-18 08:16 | 662.1 |  | 660.7 | 659.8 | 1182 | 1184.9 | 1185 | 1352.23 | -27.56 | 1352.49 | 1 | 50 | 892.6 | 43589.5 | 3231052 | 0 | 0 | 1352.23 | 92.68 | 94 | 100 | 0 | 0 | 1159.4 | 408.3 | 473.34 | 1163.1 | 394.6 | 458.91 | 1159.2 | 376.4 | 436.37 | 0 | 0 | 0
2026-04-18 08:17 | 660.3 |  | 662.1 | 659.2 | 1186.3 | 1190 | 1187.6 | 1357.69 | -25.86 | 1357.94 | 1 | 49.9 | 919 | 43592.2 | 3231079 | 0 | 0 | 1381.94 | 92.99 | 94.3 | 100 | 0 | 0 | 1160.6 | 407.7 | 473.23 | 1166.5 | 396.9 | 462.93 | 1157.8 | 375.6 | 434.92 | 0 | 0 | 0
2026-04-18 08:18 | 661.4 |  | 661.2 | 658.3 | 1064.3 | 1066.8 | 1063.5 | 1215.04 | -26.81 | 1214.9 | 1 | 49.9 | 937.8 | 43594 | 3231097 | 0 | 0 | 1381.94 | 92.66 | 93.94 | 100 | 0 | 0 | 1159.7 | 366.5 | 425.01 | 1159.5 | 355.1 | 411.75 | 1157.9 | 339.8 | 393.49 | 0 | 0 | 0
2026-04-18 08:19 | 659.5 |  | 661.2 | 656.5 | 935.4 | 933.3 | 931.1 | 1062.83 | -25.87 | 1063.16 | 1 | 50 | 959.2 | 43596.1 | 3231118 | 0 | 0 | 1381.94 | 92.94 | 94.2 | 100 | 0 | 0 | 1154.7 | 321.1 | 370.8 | 1150 | 315 | 362.23 | 1153.9 | 296.1 | 341.7 | 0 | 0 | 0
2026-04-18 08:20 | 661.8 |  | 660.2 | 659.5 | 981.3 | 987.8 | 977.9 | 1122.13 | -25.9 | 1120.44 | 1 | 50 | 975.1 | 43597.8 | 3231135 | 0 | 0 | 1381.94 | 92.57 | 93.81 | 100 | 0 | 0 | 1156.8 | 339.3 | 392.54 | 1154.3 | 323.2 | 373.11 | 1156.7 | 325.8 | 376.9 | 0 | 0 | 0
2026-04-18 08:21 | 661 |  | 664.1 | 658.3 | 1232.5 | 1231.5 | 1231.7 | 1409.08 | -26.52 | 1408.18 | 1 | 50 | 1000.3 | 43600.3 | 3231160 | 0 | 0 | 1409.08 | 92.77 | 93.99 | 100 | 0 | 0 | 1163.7 | 422.9 | 492.11 | 1162.5 | 410.4 | 477.09 | 1160 | 395.1 | 458.31 | 0 | 0 | 0
2026-04-18 08:22 | 661.7 |  | 662.8 | 660.1 | 1287 | 1290.9 | 1293.1 | 1474.57 | -25.07 | 1474.79 | 1 | 50.1 | 1020.9 | 43602.4 | 3231181 | 0 | 0 | 1474.57 | 92.42 | 93.61 | 100 | 0 | 0 | 1166.8 | 443 | 516.86 | 1161.6 | 432 | 501.85 | 1161.9 | 407.6 | 473.56 | 0 | 0 | 0
2026-04-18 08:23 | 663.1 |  | 662.5 | 660.2 | 1299.8 | 1304.8 | 1302.8 | 1489.81 | -26.42 | 1490.04 | 1 | 50 | 1049.4 | 43605.3 | 3231210 | 0 | 0 | 1489.93 | 92.68 | 93.85 | 100 | 0 | 0 | 1164.7 | 447.7 | 521.49 | 1163.1 | 436 | 507.09 | 1166.7 | 410.9 | 479.45 | 0 | 0 | 0
2026-04-18 08:24 | 661.4 |  | 663.5 | 660.3 | 1313.5 | 1318.6 | 1318.9 | 1506.03 | -26.95 | 1506.27 | 1 | 50.1 | 1070.6 | 43607.4 | 3231231 | 0 | 0 | 1506.03 | 92.32 | 93.47 | 100 | 0 | 0 | 1162.7 | 453.1 | 526.77 | 1160.7 | 441.1 | 511.99 | 1161.7 | 417.7 | 485.2 | 0 | 0 | 0
2026-04-18 08:25 | 661.9 |  | 663.9 | 660.7 | 1337.1 | 1339.3 | 1339.7 | 1531.47 | -26.3 | 1531.69 | 1 | 50.1 | 1100.3 | 43610.3 | 3231260 | 0 | 0 | 1531.47 | 92.67 | 93.8 | 100 | 0 | 0 | 1160.2 | 462 | 535.96 | 1157.1 | 450.3 | 520.98 | 1164.4 | 423.5 | 493.09 | 0 | 0 | 0
2026-04-18 08:26 | 661.7 |  | 664.5 | 658.6 | 1355 | 1352.8 | 1352.3 | 1547.82 | -26.22 | 1547.92 | 1 | 50.1 | 1123 | 43612.5 | 3231282 | 0 | 0 | 1547.82 | 92.4 | 93.51 | 100 | 0 | 0 | 1160.3 | 466.6 | 541.44 | 1156.1 | 455.8 | 526.95 | 1161.4 | 428.3 | 497.83 | 0 | 0 | 0
2026-04-18 08:27 | 662.9 |  | 662.6 | 660.9 | 1371.2 | 1379.8 | 1375.1 | 1573.03 | -27.51 | 1573.26 | 1 | 50 | 1153.1 | 43615.5 | 3231312 | 0 | 0 | 1573.03 | 92.71 | 93.8 | 100 | 0 | 0 | 1161.2 | 474 | 550.43 | 1156.5 | 462.7 | 535.11 | 1161.3 | 436.1 | 506.49 | 0 | 0 | 0
2026-04-18 08:28 | 663.2 |  | 663.6 | 658.2 | 1390.1 | 1392.1 | 1388.4 | 1589 | -27.3 | 1589.24 | 1 | 50 | 1175.9 | 43617.8 | 3231335 | 0 | 0 | 1589 | 92.41 | 93.47 | 100 | 0 | 0 | 1160.8 | 479 | 556.03 | 1158.5 | 466.7 | 540.66 | 1160.8 | 440.6 | 511.4 | 0 | 0 | 0
2026-04-18 08:29 | 662.5 |  | 661.7 | 660.3 | 1407.6 | 1417.5 | 1413.4 | 1614.94 | -26.7 | 1615.15 | 1 | 50 | 1206.7 | 43620.9 | 3231366 | 0 | 0 | 1614.94 | 92.69 | 93.73 | 100 | 0 | 0 | 1157 | 486.9 | 564.46 | 1156.5 | 475 | 549.39 | 1159.9 | 449.4 | 521.27 | 0 | 0 | 0
2026-04-18 08:30 | 662.4 |  | 663.6 | 657.6 | 1417.6 | 1414.8 | 1411.5 | 1616.19 | -26.98 | 1616.43 | 1 | 50 | 1230.5 | 43623.2 | 3231389 | 0 | 0 | 1616.26 | 92.43 | 93.44 | 100 | 0 | 0 | 1157.8 | 488.5 | 565.54 | 1155.5 | 474.8 | 548.62 | 1160.8 | 449.4 | 521.68 | 0 | 0 | 0
2026-04-18 08:31 | 661.6 |  | 663.3 | 657.8 | 1445.5 | 1445.9 | 1447 | 1651.85 | -28.15 | 1652.09 | 1 | 50 | 1261.9 | 43626.4 | 3231421 | 0 | 0 | 1651.86 | 92.72 | 93.7 | 100 | 0 | 0 | 1155.8 | 500.8 | 578.78 | 1152 | 487.7 | 561.82 | 1157.4 | 459.9 | 532.31 | 0 | 0 | 0
2026-04-18 08:32 | 661 |  | 662.5 | 659.4 | 1461.6 | 1467.1 | 1465 | 1673.08 | -25.21 | 1673.27 | 1 | 49.9 | 1285.9 | 43628.8 | 3231445 | 0 | 0 | 1673.08 | 92.43 | 93.39 | 100 | 0 | 0 | 1157.7 | 505.5 | 585.25 | 1151.5 | 494.4 | 569.26 | 1156.5 | 466.6 | 539.67 | 0 | 0 | 0
2026-04-18 08:33 | 660.9 |  | 663.7 | 658.4 | 1488 | 1490.7 | 1490.1 | 1702.41 | -26.96 | 1702.62 | 1 | 49.9 | 1318.8 | 43632.2 | 3231479 | 0 | 0 | 1702.41 | 92.74 | 93.67 | 100 | 0 | 0 | 1154.7 | 516.5 | 596.43 | 1150.6 | 502.9 | 578.6 | 1152.7 | 476.5 | 549.24 | 0 | 0 | 0
2026-04-18 08:34 | 666.3 |  | 667.3 | 663 | 1495.1 | 1500.1 | 1497.6 | 1722.75 | -28.42 | 1723 | 1 | 49.9 | 1344 | 43634.7 | 3231504 | 0 | 0 | 1722.75 | 92.48 | 93.38 | 100 | 0 | 0 | 1152.3 | 523.3 | 602.98 | 1151.5 | 509.2 | 586.39 | 1153.9 | 481.6 | 555.75 | 0 | 0 | 0
2026-04-18 08:35 | 662.6 |  | 663.2 | 659.1 | 1521 | 1524.5 | 1519.8 | 1740 | -27 | 1740.21 | 1 | 49.9 | 1377.4 | 43638 | 3231537 | 0 | 0 | 1740 | 92.75 | 93.64 | 100 | 0 | 0 | 1152.1 | 527.6 | 607.88 | 1150 | 514.2 | 591.33 | 1153.1 | 488.1 | 562.81 | 0 | 0 | 0
2026-04-18 08:36 | 660.8 |  | 664 | 659.4 | 1538.2 | 1540.5 | 1540.5 | 1760.19 | -25.8 | 1760.41 | 1 | 49.9 | 1402.6 | 43640.5 | 3231562 | 0 | 0 | 1760.19 | 92.45 | 93.31 | 100 | 0 | 0 | 1149.7 | 536.2 | 616.52 | 1148 | 521.1 | 598.2 | 1154.4 | 492.2 | 568.23 | 0 | 0 | 0
2026-04-18 08:37 | 660.3 |  | 663.4 | 659.2 | 1565.1 | 1570.1 | 1569.4 | 1792.53 | -27.52 | 1792.74 | 1 | 50 | 1437.3 | 43644 | 3231597 | 0 | 0 | 1792.53 | 92.75 | 93.58 | 100 | 0 | 0 | 1149.6 | 545.5 | 627.11 | 1146.9 | 532 | 610.19 | 1152.4 | 502 | 578.5 | 0 | 0 | 0
2026-04-18 08:38 | 658.2 |  | 662.2 | 656.7 | 1580.8 | 1577.5 | 1584.2 | 1800.42 | -25.79 | 1800.59 | 1 | 50 | 1462.9 | 43646.5 | 3231622 | 0 | 0 | 1808.88 | 92.45 | 93.25 | 100 | 0 | 0 | 1152 | 546.7 | 629.78 | 1148.4 | 535 | 614.39 | 1150.9 | 502.5 | 578.32 | 0 | 0 | 0
2026-04-18 08:39 | 661.6 |  | 663.1 | 660.1 | 1573.5 | 1583.2 | 1582.9 | 1807.09 | -27.11 | 1807.3 | 1 | 50 | 1497.5 | 43650 | 3231657 | 0 | 0 | 1808.88 | 92.73 | 93.51 | 100 | 0 | 0 | 1147.4 | 553 | 634.53 | 1144.5 | 538.2 | 615.95 | 1148 | 505.4 | 580.16 | 0 | 0 | 0
2026-04-18 08:40 | 660.2 |  | 661.1 | 655.8 | 1623.1 | 1627 | 1619 | 1847.68 | -25.25 | 1847.84 | 1 | 50 | 1523.9 | 43652.7 | 3231684 | 0 | 0 | 1847.68 | 92.48 | 93.23 | 100 | 0 | 0 | 1145.8 | 564.4 | 646.72 | 1142.7 | 551.9 | 630.61 | 1150.4 | 517.4 | 595.21 | 0 | 0 | 0
2026-04-18 08:41 | 662 |  | 662.4 | 658.3 | 1534.7 | 1538.9 | 1536.3 | 1754.56 | -27.02 | 1754.77 | 1 | 50 | 1559.7 | 43656.2 | 3231719 | 0 | 0 | 1866.48 | 92.76 | 93.48 | 100 | 0 | 0 | 1145.3 | 539.8 | 618.21 | 1142.4 | 523.3 | 597.77 | 1148 | 490.1 | 562.63 | 0 | 0 | 0
2026-04-18 08:42 | 662.6 |  | 663.9 | 657.7 | 1648.5 | 1653.5 | 1648.7 | 1886.04 | -26.71 | 1886.25 | 1 | 50 | 1586.8 | 43658.9 | 3231746 | 0 | 0 | 1886.06 | 92.8 | 93.48 | 100 | 0 | 0 | 1143.2 | 576.3 | 658.8 | 1140.2 | 564.3 | 643.42 | 1145.4 | 531.2 | 608.45 | 0 | 0 | 0
2026-04-18 08:43 | 662.9 |  | 665.6 | 658.3 | 1692.4 | 1689.8 | 1690.7 | 1935.85 | -27.68 | 1936.04 | 1 | 50 | 1624.2 | 43662.7 | 3231784 | 0 | 0 | 1935.85 | 93.07 | 93.71 | 100 | 0 | 0 | 1144.3 | 592.9 | 678.5 | 1140.2 | 578.7 | 659.83 | 1146.2 | 543.4 | 622.84 | 0 | 0 | 0
2026-04-18 08:44 | 663.7 |  | 665.1 | 658.9 | 1702.7 | 1707.1 | 1700.4 | 1950.24 | -26.39 | 1950.44 | 1 | 50 | 1651.7 | 43665.4 | 3231811 | 0 | 0 | 1950.38 | 92.75 | 93.37 | 100 | 0 | 0 | 1142.2 | 595.1 | 679.7 | 1140.4 | 583.3 | 665.17 | 1147.9 | 548.9 | 630.12 | 0 | 0 | 0
2026-04-18 08:45 | 663 |  | 665.7 | 658.7 | 1709.4 | 1708.4 | 1712.5 | 1958 | -28.3 | 1958.2 | 1 | 50 | 1689.8 | 43669.3 | 3231850 | 0 | 0 | 1958 | 93 | 93.59 | 100 | 0 | 0 | 1140.3 | 602.6 | 687.09 | 1138.2 | 586.5 | 667.55 | 1143.5 | 550.3 | 629.27 | 0 | 0 | 0
2026-04-18 08:46 | 663 |  | 664.1 | 659.1 | 1738.5 | 1741 | 1739.4 | 1989.71 | -27.26 | 1989.88 | 1 | 50 | 1718.9 | 43672.2 | 3231879 | 0 | 0 | 1989.77 | 92.75 | 93.31 | 100 | 0 | 0 | 1139.3 | 610.7 | 695.82 | 1138.6 | 595.8 | 678.36 | 1141.9 | 562.2 | 641.94 | 0 | 0 | 0
2026-04-18 08:47 | 662.8 |  | 665.2 | 660.3 | 1748 | 1752.1 | 1750.2 | 2004.61 | -27.82 | 2004.8 | 1 | 50 | 1758 | 43676 | 3231917 | 0 | 0 | 2004.61 | 93.01 | 93.55 | 100 | 0 | 0 | 1139.8 | 614.1 | 699.94 | 1137.3 | 600.9 | 683.42 | 1143.4 | 565.5 | 646.65 | 0 | 0 | 0
2026-04-18 08:48 | 661 |  | 664.8 | 659.4 | 1764.1 | 1765.5 | 1768.4 | 2020.39 | -27.46 | 2020.59 | 1 | 50 | 1786.4 | 43678.8 | 3231945 | 0 | 0 | 2020.39 | 92.67 | 93.18 | 100 | 0 | 0 | 1137.8 | 622.7 | 708.48 | 1138.8 | 605.5 | 689.52 | 1142.5 | 567.7 | 648.56 | 0 | 0 | 0
2026-04-18 08:49 | 664.2 |  | 665.9 | 659.8 | 1792.7 | 1798.6 | 1789.4 | 2056.31 | -27.06 | 2056.5 | 1 | 49.9 | 1826.2 | 43682.9 | 3231986 | 0 | 0 | 2056.31 | 92.91 | 93.4 | 100 | 0 | 0 | 1141.3 | 628.9 | 717.74 | 1136.7 | 617.8 | 702.22 | 1139.5 | 581.4 | 662.5 | 0 | 0 | 0
2026-04-18 08:50 | 661.8 |  | 666 | 660.3 | 1786.1 | 1787.4 | 1789.4 | 2048.68 | -28.53 | 2048.88 | 1 | 50 | 1865.3 | 43686.7 | 3232024 | 0 | 0 | 2061.54 | 93.1 | 93.57 | 100 | 0 | 0 | 1140.2 | 626 | 713.75 | 1140.1 | 612.2 | 697.96 | 1140.4 | 581.2 | 662.82 | 0 | 0 | 0
2026-04-18 08:51 | 663.2 |  | 664.2 | 660.1 | 1808.3 | 1813.5 | 1812.4 | 2073.89 | -27.03 | 2074.06 | 1 | 50 | 1894.7 | 43689.8 | 3232055 | 0 | 0 | 2073.89 | 92.8 | 93.24 | 100 | 0 | 0 | 1135.2 | 640.4 | 727.02 | 1137.9 | 622.9 | 708.81 | 1137.7 | 585.2 | 665.78 | 0 | 0 | 0
2026-04-18 08:52 | 665.6 |  | 667.6 | 660.6 | 1837.8 | 1844.6 | 1837.9 | 2112.74 | -27.74 | 2112.93 | 1 | 50 | 1935.1 | 43693.8 | 3232095 | 0 | 0 | 2112.74 | 92.99 | 93.4 | 100 | 0 | 0 | 1134.5 | 650 | 737.43 | 1134.5 | 634.2 | 720.11 | 1139.3 | 599.1 | 682.55 | 0 | 0 | 0
2026-04-18 08:53 | 662.6 |  | 664.4 | 660.8 | 1875.6 | 1884.8 | 1885.4 | 2155.64 | -28.75 | 2155.83 | 1 | 50 | 1965.9 | 43696.8 | 3232125 | 0 | 0 | 2155.64 | 92.71 | 93.1 | 100 | 0 | 0 | 1135.8 | 662.2 | 752.08 | 1134.2 | 648.5 | 735.51 | 1139 | 611.7 | 695.77 | 0 | 0 | 0
2026-04-18 08:54 | 663.7 |  | 665.7 | 658.8 | 1884.9 | 1888.1 | 1883.9 | 2159.09 | -26.45 | 2159.26 | 1 | 50 | 2007.5 | 43701.1 | 3232168 | 0 | 0 | 2159.94 | 92.95 | 93.31 | 100 | 0 | 0 | 1134.7 | 662.8 | 752.08 | 1131.9 | 651 | 736.84 | 1138.2 | 613.2 | 697.93 | 0 | 0 | 0
2026-04-18 08:55 | 663.2 |  | 667.6 | 660 | 1900.8 | 1901.6 | 1904.5 | 2180.97 | -27.8 | 2181.14 | 1 | 50 | 2039.4 | 43704.2 | 3232199 | 0 | 0 | 2180.97 | 92.65 | 92.99 | 100 | 0 | 0 | 1134.7 | 670.7 | 761.09 | 1129.9 | 658.1 | 743.55 | 1136 | 620.3 | 704.62 | 0 | 0 | 0
2026-04-18 08:56 | 663.3 |  | 666.3 | 658.4 | 1927.8 | 1931.3 | 1928.8 | 2209.99 | -26.46 | 2210.16 | 1 | 50 | 2081.7 | 43708.4 | 3232241 | 0 | 0 | 2209.99 | 92.84 | 93.15 | 100 | 0 | 0 | 1132.1 | 683.4 | 773.67 | 1130.5 | 665.8 | 752.74 | 1136 | 627.1 | 712.36 | 0 | 0 | 0
2026-04-18 08:57 | 664.2 |  | 666.1 | 659.7 | 1950.4 | 1955.6 | 1952.4 | 2238.19 | -26.97 | 2238.35 | 1 | 50 | 2114.4 | 43711.7 | 3232274 | 0 | 0 | 2238.23 | 92.59 | 92.87 | 100 | 0 | 0 | 1134.7 | 688 | 780.65 | 1131.3 | 675.2 | 763.87 | 1134.8 | 636.6 | 722.41 | 0 | 0 | 0
2026-04-18 08:58 | 663.6 |  | 667 | 660.8 | 1964.7 | 1968.7 | 1970.7 | 2256.87 | -26.6 | 2257.03 | 1 | 50 | 2157.1 | 43715.9 | 3232316 | 0 | 0 | 2257.21 | 92.77 | 93.02 | 100 | 0 | 0 | 1131.8 | 695.3 | 786.93 | 1130.7 | 681.6 | 770.72 | 1134.7 | 642 | 728.46 | 0 | 0 | 0
2026-04-18 08:59 | 663.8 |  | 664.9 | 660.7 | 1984.4 | 1996.1 | 1986.5 | 2279.91 | -29.67 | 2279.93 | 1 | 50 | 2190.4 | 43719.3 | 3232350 | 0 | 0 | 2279.91 | 92.52 | 92.76 | 100 | 0 | 0 | 1130.7 | 704.4 | 796.48 | 1130.5 | 688.6 | 778.49 | 1133.4 | 646.8 | 733.03 | 0 | 0 | 0
2026-04-18 09:00 | 664.4 |  | 665.7 | 659.5 | 2019.8 | 2025 | 2021.7 | 2317.49 | -27.12 | 2317.64 | 1 | 50 | 2234.8 | 43723.7 | 3232394 | 0 | 0 | 2317.75 | 92.77 | 92.98 | 100 | 0 | 0 | 1130.2 | 715.2 | 808.37 | 1127.6 | 701.6 | 791.09 | 1131.8 | 660.1 | 747.14 | 0 | 0 | 0
2026-04-18 09:01 | 663.8 |  | 667.7 | 659.5 | 2028.7 | 2029.8 | 2030.9 | 2328.71 | -29.13 | 2328.9 | 1 | 50 | 2268.3 | 43727.1 | 3232428 | 0 | 0 | 2329.05 | 92.51 | 92.69 | 100 | 0 | 0 | 1127.4 | 720.3 | 812.07 | 1128.1 | 705.5 | 795.91 | 1130.9 | 663.2 | 750.07 | 0 | 0 | 0
2026-04-18 09:02 | 664.9 |  | 666.9 | 659.7 | 2025.5 | 2032.8 | 2022.9 | 2321.38 | -27.62 | 2321.54 | 1 | 50 | 2312.9 | 43731.6 | 3232473 | 0 | 0 | 2359.03 | 92.71 | 92.87 | 100 | 0 | 0 | 1131.1 | 709.1 | 802.02 | 1128.9 | 706.7 | 797.76 | 1131 | 659.2 | 744.85 | 0 | 0 | 0
2026-04-18 09:03 | 661.8 |  | 666.6 | 659.9 | 1952.1 | 1949.3 | 1955.8 | 2234.14 | -26.64 | 2234.3 | 1 | 50 | 2346.9 | 43735 | 3232507 | 0 | 0 | 2364.31 | 92.52 | 92.65 | 100 | 0 | 0 | 1127.1 | 685.4 | 772.47 | 1124.4 | 683.9 | 768.99 | 1127.7 | 632.6 | 713.42 | 0 | 0 | 0
2026-04-18 09:04 | 661.6 |  | 665 | 660.2 | 1836.8 | 1841.2 | 1842 | 2107.37 | -26.24 | 2107.55 | 1 | 50 | 2387.2 | 43738.9 | 3232546 | 0 | 0 | 2364.31 | 92.67 | 92.77 | 100 | 0 | 0 | 1126.7 | 651.9 | 734.55 | 1120.6 | 642.3 | 719.75 | 1125.4 | 603.8 | 679.48 | 0 | 0 | 0
2026-04-18 09:05 | 663.7 |  | 666.7 | 658.8 | 1895.9 | 1897.8 | 1897.8 | 2173.43 | -28.6 | 2173.61 | 1 | 50 | 2418.1 | 43742 | 3232577 | 0 | 0 | 2364.31 | 92.4 | 92.48 | 100 | 0 | 0 | 1125.8 | 673.5 | 758.22 | 1120.2 | 661.5 | 740.99 | 1128.4 | 622.1 | 701.98 | 0 | 0 | 0
2026-04-18 09:06 | 664 |  | 665.4 | 660.6 | 1981.1 | 1991.5 | 1986.5 | 2277.55 | -28.81 | 2277.37 | 1 | 49.9 | 2461.3 | 43746.4 | 3232621 | 0 | 0 | 2364.31 | 92.57 | 92.62 | 100 | 0 | 0 | 1126.8 | 709.5 | 799.43 | 1124.4 | 691.7 | 777.75 | 1124.5 | 650.8 | 731.82 | 0 | 0 | 0
2026-04-18 09:07 | 662.7 |  | 667.5 | 660.5 | 1983.8 | 1982.1 | 1983.2 | 2277.5 | -29.09 | 2277.67 | 1 | 50 | 2494.3 | 43749.7 | 3232654 | 0 | 0 | 2364.31 | 92.32 | 92.35 | 100 | 0 | 0 | 1125.9 | 712 | 801.68 | 1122.1 | 688.6 | 772.04 | 1127.6 | 654.7 | 738.25 | 0 | 0 | 0
2026-04-18 09:08 | 662.7 |  | 666.2 | 660.9 | 2025.3 | 2032.2 | 2037.7 | 2330.57 | -27.44 | 2330.73 | 1 | 50 | 2538.5 | 43754.2 | 3232699 | 0 | 0 | 2364.31 | 92.54 | 92.55 | 100 | 0 | 0 | 1126.7 | 722.9 | 814.46 | 1122.1 | 709.2 | 796.48 | 1126.3 | 665.5 | 749.58 | 0 | 0 | 0
2026-04-18 09:09 | 662.5 |  | 667.7 | 660.2 | 2116.7 | 2114.6 | 2120.8 | 2427.95 | -28.27 | 2428.1 | 1 | 50 | 2573.8 | 43757.7 | 3232734 | 0 | 0 | 2428.16 | 92.36 | 92.34 | 100 | 0 | 0 | 1126.4 | 751.5 | 846.44 | 1124.9 | 738.8 | 831.04 | 1128 | 693.6 | 782.41 | 0 | 0 | 0
2026-04-18 09:10 | 665.3 |  | 667.3 | 660.6 | 2052.3 | 2056.8 | 2054 | 2358.87 | -27.3 | 2359.03 | 1 | 50 | 2620.3 | 43762.3 | 3232780 | 0 | 0 | 2439.75 | 92.54 | 92.5 | 100 | 0 | 0 | 1125.2 | 732.3 | 824.02 | 1122.5 | 717.7 | 805.66 | 1126.4 | 674.1 | 759.33 | 0 | 0 | 0
2026-04-18 09:11 | 664.2 |  | 665.3 | 660.3 | 2133.1 | 2139.4 | 2137.7 | 2449.28 | -27.87 | 2449.44 | 1 | 50 | 2655.7 | 43765.8 | 3232815 | 0 | 0 | 2449.28 | 92.33 | 92.27 | 100 | 0 | 0 | 1124.8 | 764.6 | 860 | 1119.1 | 752.2 | 841.84 | 1122 | 697 | 783.73 | 0 | 0 | 0
2026-04-18 09:12 | 663.4 |  | 666.9 | 658.4 | 2100.5 | 2098 | 2096.3 | 2404.66 | -26.07 | 2404.8 | 1 | 50 | 2702.7 | 43770.5 | 3232862 | 0 | 0 | 2461.24 | 92.52 | 92.42 | 100 | 0 | 0 | 1124.3 | 746.8 | 839.62 | 1120.1 | 737.7 | 826.25 | 1122.6 | 685 | 768.97 | 0 | 0 | 0
2026-04-18 09:13 | 662.3 |  | 666.5 | 658.2 | 2013.4 | 2010.8 | 2011.3 | 2303.85 | -27.27 | 2304.01 | 1 | 50 | 2737.8 | 43774 | 3232897 | 0 | 0 | 2461.24 | 92.34 | 92.22 | 100 | 0 | 0 | 1121.7 | 718.2 | 805.59 | 1117.9 | 707 | 790.36 | 1123.7 | 655.5 | 736.64 | 0 | 0 | 0
2026-04-18 09:14 | 665 |  | 666.8 | 661.5 | 2027.7 | 2032.8 | 2030.1 | 2331.56 | -29.51 | 2331.75 | 1 | 50 | 2781.4 | 43778.4 | 3232941 | 0 | 0 | 2461.24 | 92.47 | 92.32 | 100 | 0 | 0 | 1119 | 727.8 | 814.41 | 1118.2 | 711.9 | 796.02 | 1120.5 | 671.7 | 752.64 | 0 | 0 | 0
2026-04-18 09:15 | 663.4 |  | 668 | 660 | 2033.3 | 2035.4 | 2037 | 2336.1 | -27.77 | 2336.26 | 1 | 49.9 | 2815.4 | 43781.8 | 3232975 | 0 | 0 | 2461.24 | 92.21 | 92.04 | 100 | 0 | 0 | 1118.6 | 719.9 | 805.27 | 1117.9 | 713.7 | 797.84 | 1119.8 | 672.3 | 752.89 | 0 | 0 | 0
2026-04-18 09:16 | 663.9 |  | 668.3 | 660 | 2027 | 2029.1 | 2027.1 | 2327.88 | -27.37 | 2328.04 | 1 | 50 | 2859.2 | 43786.2 | 3233019 | 0 | 0 | 2461.24 | 92.32 | 92.12 | 100 | 0 | 0 | 1121.8 | 726.3 | 814.81 | 1120.9 | 707.1 | 792.56 | 1119.1 | 670 | 749.76 | 0 | 0 | 0
2026-04-18 09:17 | 664.7 |  | 666.9 | 661.8 | 2194.5 | 2206.2 | 2204.4 | 2529.12 | -28.89 | 2529.3 | 1 | 50 | 2905.8 | 43790.9 | 3233066 | 0 | 0 | 2529.12 | 92.43 | 92.21 | 100 | 0 | 0 | 1121.7 | 789.3 | 885.01 | 1117.1 | 755.5 | 844.01 | 1123.4 | 719.7 | 808.57 | 0 | 0 | 0
2026-04-18 09:18 | 665 |  | 668.2 | 660.5 | 2198.5 | 2203.1 | 2194.6 | 2525.8 | -27.65 | 2525.97 | 1 | 50 | 2943 | 43794.5 | 3233102 | 0 | 0 | 2534.02 | 92.22 | 91.97 | 100 | 0 | 0 | 1121.1 | 787.4 | 882.76 | 1118 | 773.2 | 864.45 | 1119 | 727.9 | 814.54 | 0 | 0 | 0
2026-04-18 09:19 | 663.1 |  | 668.6 | 660.7 | 2212.9 | 2217.5 | 2214 | 2543.47 | -26.61 | 2543.62 | 1 | 49.9 | 2991.6 | 43799.5 | 3233152 | 0 | 0 | 2543.47 | 92.37 | 92.1 | 100 | 0 | 0 | 1119.7 | 794.9 | 890.01 | 1119 | 771.6 | 863.42 | 1119.1 | 727.3 | 813.87 | 0 | 0 | 0
2026-04-18 09:20 | 664 |  | 669.5 | 662.8 | 2230.3 | 2235 | 2236.2 | 2570.72 | -26.63 | 2570.87 | 1 | 49.9 | 3028.6 | 43803.1 | 3233188 | 0 | 0 | 2575.98 | 92.18 | 91.89 | 100 | 0 | 0 | 1120.7 | 801.6 | 898.38 | 1120 | 784.4 | 878.57 | 1119 | 741 | 830.05 | 0 | 0 | 0
2026-04-18 09:21 | 664.3 |  | 667.2 | 661.5 | 2234.1 | 2245 | 2240.6 | 2573.06 | -28.72 | 2573.22 | 1 | 49.9 | 3079 | 43808.2 | 3233239 | 0 | 0 | 2597.26 | 92.35 | 92.04 | 100 | 0 | 0 | 1118.4 | 813.7 | 910.02 | 1117 | 793.9 | 886.77 | 1117.4 | 752.3 | 840.61 | 0 | 0 | 0
2026-04-18 09:22 | 663 |  | 667.5 | 661.4 | 2203.8 | 2212.1 | 2215.9 | 2538.48 | -29.55 | 2540.34 | 1 | 49.9 | 3115.5 | 43811.7 | 3233274 | 0 | 0 | 2601.03 | 92.11 | 91.77 | 100 | 0 | 0 | 1120.2 | 786.7 | 881.29 | 1115.5 | 777.3 | 867.1 | 1122.4 | 733.8 | 823.61 | 0 | 0 | 0
2026-04-18 09:23 | 662.1 |  | 665.6 | 658.2 | 1691.8 | 1693 | 1691.6 | 1940.41 | -26.12 | 1940.6 | 1 | 49.9 | 3159.2 | 43816.1 | 3233318 | 0 | 0 | 2601.03 | 92.18 | 91.82 | 100 | 0 | 0 | 1115.5 | 588.6 | 656.53 | 1115.3 | 602.1 | 671.56 | 1119.2 | 554.2 | 620.28 | 0 | 0 | 0
2026-04-18 09:24 | 662.7 |  | 665.1 | 660.3 | 1432.6 | 1436.6 | 1434.7 | 1640.34 | -26.08 | 1640.55 | 1 | 49.9 | 3183.3 | 43818.6 | 3233343 | 0 | 0 | 2601.03 | 91.89 | 91.51 | 100 | 0 | 0 | 1112.9 | 519.7 | 578.38 | 1108.4 | 500.4 | 554.59 | 1112 | 482.4 | 536.4 | 0 | 0 | 0
2026-04-18 09:25 | 662.2 |  | 665.4 | 660.1 | 2107.2 | 2117.4 | 2117.3 | 2422.02 | -28.55 | 2422.18 | 1 | 49.9 | 3225.3 | 43822.8 | 3233385 | 0 | 0 | 2601.03 | 91.97 | 91.57 | 100 | 0 | 0 | 1121.7 | 753.5 | 845.25 | 1123.5 | 735.1 | 825.89 | 1121.1 | 699.2 | 783.83 | 0 | 0 | 0
2026-04-18 09:26 | 664.1 |  | 668.1 | 660 | 2261.6 | 2266.1 | 2260.8 | 2599.6 | -27.74 | 2599.75 | 1 | 49.9 | 3261.3 | 43826.3 | 3233420 | 0 | 0 | 2601.03 | 91.75 | 91.33 | 100 | 0 | 0 | 1121.8 | 813 | 912.02 | 1121.5 | 791.3 | 887.41 | 1122.5 | 750.8 | 842.79 | 0 | 0 | 0
2026-04-18 09:27 | 663.7 |  | 667.9 | 661.9 | 2271.2 | 2279.6 | 2283.9 | 2619.14 | -27.08 | 2619.28 | 1 | 49.9 | 3311.5 | 43831.4 | 3233471 | 0 | 0 | 2619.14 | 91.92 | 91.47 | 100 | 0 | 0 | 1119.2 | 818.6 | 916.21 | 1116 | 803.3 | 896.46 | 1120.9 | 754.2 | 845.42 | 0 | 0 | 0
2026-04-18 09:28 | 662.9 |  | 668.6 | 661.9 | 2276.3 | 2280.5 | 2286.9 | 2621.59 | -28.29 | 2621.74 | 1 | 50 | 3349.4 | 43835.2 | 3233509 | 0 | 0 | 2632.63 | 91.7 | 91.23 | 100 | 0 | 0 | 1119.7 | 819.2 | 917.22 | 1116.1 | 802.9 | 896.07 | 1119 | 756.9 | 846.99 | 0 | 0 | 0
2026-04-18 09:29 | 660 |  | 665.5 | 658.4 | 2303.5 | 2306 | 2308.1 | 2638.28 | -28.9 | 2638.45 | 1 | 49.9 | 3400.9 | 43840.4 | 3233561 | 0 | 0 | 2659.41 | 91.87 | 91.38 | 100 | 0 | 0 | 1116.8 | 826.8 | 923.32 | 1118.5 | 808.3 | 904.09 | 1118.6 | 760.6 | 850.85 | 0 | 0 | 0
2026-04-18 09:30 | 662.2 |  | 665.6 | 659.8 | 2299.2 | 2305.1 | 2306.5 | 2640.09 | -29.57 | 2640.25 | 1 | 49.9 | 3439.8 | 43844.2 | 3233599 | 0 | 0 | 2659.41 | 91.67 | 91.15 | 100 | 0 | 0 | 1117.7 | 822.5 | 919.33 | 1116.7 | 806.9 | 901.05 | 1116.9 | 767.2 | 856.88 | 0 | 0 | 0
2026-04-18 09:31 | 664.3 |  | 668.3 | 660.8 | 2328.2 | 2330.3 | 2329.2 | 2676.23 | -28.46 | 2676.38 | 1 | 49.8 | 3490.7 | 43849.2 | 3233649 | 0 | 0 | 2676.23 | 91.83 | 91.29 | 100 | 0 | 0 | 1114.2 | 839.2 | 934.99 | 1114.5 | 819.7 | 913.55 | 1118 | 777.7 | 869.49 | 0 | 0 | 0
2026-04-18 09:32 | 666.5 |  | 670.1 | 663.4 | 2361.9 | 2365.8 | 2364.9 | 2724.84 | -30.02 | 2724.99 | 1 | 49.8 | 3530.2 | 43853.3 | 3233690 | 0 | 0 | 2724.84 | 91.6 | 91.04 | 100 | 0 | 0 | 1112.9 | 859.2 | 956.15 | 1115 | 834.2 | 930.14 | 1118 | 787.6 | 880.59 | 0 | 0 | 0
2026-04-18 09:33 | 668.9 |  | 673.2 | 666.1 | 2392.8 | 2401.5 | 2399.2 | 2776.43 | -30.27 | 2776.61 | 1 | 49.8 | 3584.2 | 43858.7 | 3233744 | 0 | 0 | 2792.44 | 91.74 | 91.16 | 100 | 0 | 0 | 1113.3 | 875 | 973.08 | 1116.5 | 852.5 | 951.78 | 1112.5 | 805.7 | 896.36 | 0 | 0 | 0
2026-04-18 09:34 | 670 |  | 673.8 | 666.7 | 2323.6 | 2331 | 2333.5 | 2699.14 | -31.05 | 2699.32 | 1 | 49.8 | 3623.7 | 43862.6 | 3233783 | 0 | 0 | 2792.44 | 91.53 | 90.92 | 100 | 0 | 0 | 1112.2 | 848.2 | 943.39 | 1114.8 | 827.3 | 922.29 | 1111.4 | 786.2 | 873.83 | 0 | 0 | 0
2026-04-18 09:35 | 669 |  | 673.1 | 665.8 | 2489.9 | 2490.9 | 2494 | 2884.37 | -31 | 2884.53 | 1 | 49.8 | 3677.3 | 43868 | 3233837 | 0 | 0 | 2884.37 | 91.66 | 91.03 | 100 | 0 | 0 | 1109.7 | 908.6 | 1008.23 | 1110.6 | 887.9 | 986.07 | 1112.8 | 840.2 | 934.93 | 0 | 0 | 0
2026-04-18 09:36 | 669.6 |  | 673.7 | 666.4 | 2517.5 | 2522 | 2520.4 | 2919.31 | -32.9 | 2919.5 | 1 | 49.8 | 3719.4 | 43872.1 | 3233878 | 0 | 0 | 2921.72 | 91.45 | 90.8 | 100 | 0 | 0 | 1109.1 | 921.4 | 1021.93 | 1113 | 895.3 | 996.42 | 1112.2 | 849.7 | 945.03 | 0 | 0 | 0
2026-04-18 09:37 | 665.6 |  | 669.7 | 662.4 | 2550.8 | 2556.6 | 2558 | 2940.91 | -30.58 | 2941.05 | 1 | 49.8 | 3776.3 | 43877.9 | 3233936 | 0 | 0 | 2981.53 | 91.6 | 90.92 | 100 | 0 | 0 | 1107.3 | 932.4 | 1032.47 | 1110.6 | 904.7 | 1004.76 | 1110.7 | 853.3 | 947.81 | 0 | 0 | 0
2026-04-18 09:38 | 665.8 |  | 669.3 | 662.6 | 2643 | 2652.2 | 2648.3 | 3046.92 | -31.14 | 3047.08 | 1 | 49.8 | 3820 | 43882.2 | 3233979 | 0 | 0 | 3068.93 | 91.41 | 90.72 | 100 | 0 | 0 | 1107.1 | 961 | 1063.95 | 1110 | 939.2 | 1042.54 | 1109.9 | 887.7 | 985.26 | 0 | 0 | 0
2026-04-18 09:39 | 667.8 |  | 672.1 | 664.6 | 2617.6 | 2623.8 | 2622.6 | 3029.02 | -31.73 | 3029.19 | 1 | 49.8 | 3877.3 | 43888 | 3234037 | 0 | 0 | 3068.93 | 91.53 | 90.81 | 100 | 0 | 0 | 1104.4 | 959.4 | 1059.55 | 1106.3 | 936.7 | 1036.24 | 1107.5 | 883.2 | 978.16 | 0 | 0 | 0
2026-04-18 09:40 | 669.8 |  | 674.1 | 667.2 | 2620.3 | 2627.5 | 2626 | 3042.11 | -32.16 | 3042.28 | 1 | 49.8 | 3922 | 43892.4 | 3234081 | 0 | 0 | 3068.93 | 91.34 | 90.6 | 100 | 0 | 0 | 1103 | 965.5 | 1064.93 | 1104.5 | 943 | 1041.6 | 1106.9 | 886.3 | 981.07 | 0 | 0 | 0
2026-04-18 09:41 | 669 |  | 674 | 666.8 | 2637.9 | 2641.7 | 2650.2 | 3064.18 | -32.69 | 3064.35 | 1 | 49.9 | 3981.8 | 43898.5 | 3234142 | 0 | 0 | 3079.05 | 91.48 | 90.71 | 100 | 0 | 0 | 1102.7 | 968.5 | 1067.91 | 1105.5 | 950.9 | 1051.23 | 1104.8 | 894.6 | 988.35 | 0 | 0 | 0
2026-04-18 09:42 | 669.5 |  | 672.3 | 667.3 | 1945.5 | 1956 | 1951.7 | 2259.19 | -30.88 | 2259.4 | 1 | 49.9 | 4020.4 | 43902.3 | 3234180 | 0 | 0 | 3079.05 | 91.26 | 90.47 | 100 | 0 | 0 | 1100.2 | 715.8 | 787.56 | 1102 | 700.1 | 771.51 | 1103.9 | 660.3 | 728.89 | 0 | 0 | 0
2026-04-18 09:43 | 665.8 |  | 670.6 | 664.1 | 2113 | 2117.6 | 2117.9 | 2441.52 | -29.93 | 2441.7 | 1 | 49.9 | 4068.5 | 43907.1 | 3234228 | 0 | 0 | 3079.05 | 91.32 | 90.51 | 100 | 0 | 0 | 1102.2 | 765.8 | 844.08 | 1105.9 | 750.4 | 829.84 | 1105.4 | 719 | 794.76 | 0 | 0 | 0
2026-04-18 09:44 | 669.1 |  | 673.8 | 667.1 | 2368.1 | 2373.5 | 2372.5 | 2750.26 | -32.34 | 2750.45 | 1 | 49.9 | 4106.6 | 43910.9 | 3234266 | 0 | 0 | 3079.05 | 91.13 | 90.29 | 100 | 0 | 0 | 1106.7 | 870.6 | 963.47 | 1104.6 | 851.7 | 940.74 | 1104.4 | 803.7 | 887.65 | 0 | 0 | 0
2026-04-18 09:45 | 665.7 |  | 669 | 662.2 | 2480.4 | 2487.2 | 2480 | 2858.03 | -29.82 | 2857.07 | 1 | 49.9 | 4160.2 | 43916.2 | 3234319 | 0 | 0 | 3079.05 | 91.24 | 90.38 | 100 | 0 | 0 | 1104 | 909.2 | 1003.79 | 1104.1 | 885.2 | 977.32 | 1104.5 | 834.8 | 922.08 | 0 | 0 | 0
2026-04-18 09:46 | 665.7 |  | 669.6 | 662.3 | 2563.8 | 2567.4 | 2564.2 | 2952.99 | -30.03 | 2953.13 | 1 | 49.8 | 4201.3 | 43920.3 | 3234360 | 0 | 0 | 3079.05 | 91.03 | 90.16 | 100 | 0 | 0 | 1102.3 | 939.9 | 1036.08 | 1104 | 914.6 | 1009.71 | 1106.6 | 862.3 | 954.26 | 0 | 0 | 0
2026-04-18 09:47 | 665.8 |  | 669.7 | 662.5 | 2568.7 | 2575.3 | 2576.6 | 2964.13 | -30.25 | 2964.29 | 1 | 49.8 | 4258.9 | 43926.1 | 3234418 | 0 | 0 | 3079.05 | 91.17 | 90.27 | 100 | 0 | 0 | 1101.2 | 940.8 | 1036.01 | 1103 | 919.9 | 1014.69 | 1105.9 | 866.1 | 957.82 | 0 | 0 | 0
2026-04-18 09:48 | 666.2 |  | 670.3 | 663.1 | 2494.8 | 2503 | 2502.1 | 2881.96 | -31.15 | 2882.13 | 1 | 49.8 | 4300.8 | 43930.3 | 3234460 | 0 | 0 | 3079.05 | 90.95 | 90.03 | 100 | 0 | 0 | 1103.3 | 915.7 | 1010.31 | 1103.1 | 893.6 | 985.74 | 1103.1 | 843 | 929.9 | 0 | 0 | 0
2026-04-18 09:49 | 669.6 |  | 673.5 | 666.9 | 2487.4 | 2494.3 | 2495 | 2891.15 | -31.67 | 2891.33 | 1 | 49.8 | 4356.8 | 43935.9 | 3234516 | 0 | 0 | 3079.05 | 91.06 | 90.12 | 100 | 0 | 0 | 1104.2 | 908.4 | 1003.09 | 1102 | 897.1 | 988.61 | 1104.8 | 846 | 934.65 | 0 | 0 | 0
2026-04-18 09:50 | 670.5 |  | 674.9 | 667.8 | 2767.4 | 2774.9 | 2776.8 | 3216.8 | -34.19 | 3216.99 | 1 | 49.8 | 4400.6 | 43940.3 | 3234560 | 0 | 0 | 3216.8 | 90.87 | 89.91 | 100 | 0 | 0 | 1097.8 | 1028.5 | 1129.03 | 1102.6 | 994.7 | 1096.73 | 1102.1 | 948.3 | 1045.1 | 0 | 0 | 0
2026-04-18 09:51 | 673.5 |  | 677.4 | 670.9 | 2838.9 | 2843.3 | 2844.6 | 3312.83 | -35.2 | 3313.02 | 1 | 49.8 | 4463.8 | 43946.6 | 3234623 | 0 | 0 | 3312.83 | 90.99 | 90 | 100 | 0 | 0 | 1098.1 | 1055.9 | 1159.45 | 1103 | 1028.7 | 1134.66 | 1100.4 | 974.3 | 1072.14 | 0 | 0 | 0
2026-04-18 09:52 | 671.8 |  | 675.8 | 668.9 | 2845.1 | 2855.9 | 2857 | 3315.44 | -33.38 | 3315.6 | 1 | 49.8 | 4512.6 | 43951.6 | 3234673 | 0 | 0 | 3318.69 | 90.79 | 89.78 | 100 | 0 | 0 | 1096.2 | 1058.3 | 1160.1 | 1097.1 | 1035.3 | 1135.85 | 1095.5 | 978.5 | 1071.9 | 0 | 0 | 0
2026-04-18 09:53 | 672.7 |  | 677.1 | 670.2 | 2824.9 | 2830.5 | 2830.1 | 3293.88 | -33.17 | 3294.05 | 1 | 49.8 | 4576.3 | 43957.9 | 3234736 | 0 | 0 | 3322.86 | 90.9 | 89.87 | 100 | 0 | 0 | 1092.8 | 1058.5 | 1156.68 | 1095.3 | 1032.1 | 1130.46 | 1096.9 | 966.8 | 1060.51 | 0 | 0 | 0
2026-04-18 09:54 | 671 |  | 675.2 | 668.5 | 2774.8 | 2779.5 | 2778.7 | 3225.61 | -32.2 | 3225.77 | 1 | 49.8 | 4624.4 | 43962.6 | 3234783 | 0 | 0 | 3322.86 | 90.72 | 89.67 | 100 | 0 | 0 | 1095.3 | 1031.9 | 1130.29 | 1095.1 | 1012.4 | 1108.65 | 1093.4 | 945.9 | 1034.3 | 0 | 0 | 0
2026-04-18 09:55 | 674.3 |  | 678.4 | 672.1 | 2616.7 | 2622.9 | 2627.9 | 3061.32 | -34.37 | 3061.51 | 1 | 49.9 | 4685.3 | 43968.8 | 3234845 | 0 | 0 | 3322.86 | 90.84 | 89.76 | 100 | 0 | 0 | 1094.8 | 976.3 | 1068.82 | 1095.6 | 956.7 | 1048.2 | 1098.4 | 900.2 | 988.78 | 0 | 0 | 0
2026-04-18 09:56 | 674.8 |  | 677.7 | 672.6 | 2332.4 | 2337.4 | 2337 | 2725.11 | -32.62 | 2725.31 | 1 | 49.9 | 4740.1 | 43974.3 | 3234900 | 0 | 0 | 3322.86 | 90.9 | 89.8 | 100 | 0 | 0 | 1094.2 | 869 | 950.87 | 1096.1 | 872.7 | 956.6 | 1092.7 | 832 | 909.16 | 0 | 0 | 0
2026-04-18 09:57 | 674.8 |  | 679.3 | 672.9 | 1975.4 | 1979.9 | 1980.3 | 2316.45 | -34.33 | 2316.71 | 1 | 49.9 | 4776.5 | 43977.9 | 3234936 | 0 | 0 | 3322.86 | 90.74 | 89.61 | 100 | 0 | 0 | 1092.4 | 746.9 | 815.92 | 1097 | 718.8 | 788.49 | 1096.3 | 677.6 | 742.87 | 0 | 0 | 0
2026-04-18 09:58 | 674.6 |  | 679 | 672 | 2196.2 | 2195.7 | 2195.6 | 2564.94 | -33.31 | 2565.17 | 1 | 49.9 | 4823.8 | 43982.7 | 3234984 | 0 | 0 | 3322.86 | 90.79 | 89.65 | 100 | 0 | 0 | 1097.9 | 802.3 | 880.87 | 1096.5 | 771 | 845.43 | 1095.9 | 731.5 | 801.69 | 0 | 0 | 0
2026-04-18 09:59 | 673 |  | 675.5 | 670.3 | 1729.5 | 1737.2 | 1732.8 | 2025.4 | -33.47 | 2025.66 | 1 | 49.9 | 4856.1 | 43985.9 | 3235016 | 0 | 0 | 3322.86 | 90.62 | 89.46 | 100 | 0 | 0 | 1096.1 | 660.5 | 723.95 | 1092.8 | 625.3 | 683.31 | 1094.6 | 596.6 | 653.01 | 0 | 0 | 0
2026-04-18 10:00 | 673.9 |  | 679.2 | 672.5 | 2220.5 | 2220.6 | 2230.6 | 2595.86 | -33.08 | 2597.53 | 1 | 49.9 | 4899.2 | 43990.2 | 3235059 | 0 | 0 | 3322.86 | 90.74 | 89.56 | 100 | 0 | 0 | 1099.5 | 824.4 | 906.46 | 1097.6 | 744.8 | 818.24 | 1098.1 | 702.8 | 771.77 | 0 | 0 | 0
2026-04-18 10:01 | 676.4 |  | 680.4 | 672.8 | 2311.2 | 2310.4 | 2309.4 | 2674.69 | -34.6 | 2674.92 | 1 | 50 | 4933.9 | 43993.7 | 3235094 | 0 | 0 | 3322.86 | 90.63 | 89.42 | 100 | 0 | 0 | 1101.3 | 905.6 | 997.36 | 1102.8 | 833.6 | 919.31 | 1103.5 | 763.3 | 842.33 | 0 | 0 | 0
2026-04-18 10:02 | 676 |  | 680.8 | 672.9 | 2678.9 | 2684.8 | 2684 | 3137.5 | -35.5 | 3137.71 | 1 | 49.9 | 4992.2 | 43999.4 | 3235151 | 0 | 0 | 3322.86 | 90.79 | 89.56 | 100 | 0 | 0 | 1100.3 | 990 | 1090.88 | 1099.9 | 972.2 | 1069.28 | 1100.4 | 927.2 | 1020.34 | 0 | 0 | 0
2026-04-18 10:03 | 677.5 |  | 681.1 | 673.5 | 2590.7 | 2596.4 | 2595.7 | 3037.9 | -35.87 | 3038.11 | 1 | 49.9 | 5036.7 | 44003.8 | 3235195 | 0 | 0 | 3322.86 | 90.6 | 89.36 | 100 | 0 | 0 | 1097.8 | 963.6 | 1057.8 | 1099.1 | 945.6 | 1039.28 | 1098.5 | 895.5 | 983.73 | 0 | 0 | 0
2026-04-18 10:04 | 677.2 |  | 680.6 | 673.4 | 2530.1 | 2530 | 2526.7 | 2959.63 | -34.38 | 2959.83 | 1 | 49.9 | 5095.2 | 44009.7 | 3235254 | 0 | 0 | 3322.86 | 90.7 | 89.43 | 100 | 0 | 0 | 1098.9 | 947.2 | 1040.92 | 1099 | 921.5 | 1012.72 | 1094 | 873.7 | 955.79 | 0 | 0 | 0
2026-04-18 10:05 | 676.3 |  | 680.9 | 674.6 | 2486.7 | 2487.1 | 2494.8 | 2915.66 | -34.88 | 2915.87 | 1 | 49.9 | 5137.7 | 44014 | 3235297 | 0 | 0 | 3322.86 | 90.55 | 89.26 | 100 | 0 | 0 | 1096.3 | 923.5 | 1012.48 | 1099.1 | 904.8 | 994.51 | 1100.3 | 857.7 | 943.71 | 0 | 0 | 0
2026-04-18 10:06 | 677.8 |  | 682 | 676.2 | 2731.8 | 2737.3 | 2738 | 3214.15 | -36.36 | 3211.96 | 1 | 49.9 | 5197.9 | 44020.1 | 3235358 | 0 | 0 | 3322.86 | 90.67 | 89.36 | 100 | 0 | 0 | 1098.4 | 1026.8 | 1127.79 | 1097.1 | 999.8 | 1096.93 | 1095.6 | 951.6 | 1042.54 | 0 | 0 | 0
2026-04-18 10:07 | 676.8 |  | 681.2 | 674.8 | 2740.9 | 2747.5 | 2747.7 | 3214.88 | -36.48 | 3222.79 | 1 | 49.9 | 5245.2 | 44024.8 | 3235405 | 0 | 0 | 3322.86 | 90.52 | 89.2 | 100 | 0 | 0 | 1094.2 | 1014.1 | 1109.63 | 1096.9 | 1009.5 | 1107.35 | 1094.3 | 950.8 | 1040.45 | 0 | 0 | 0
2026-04-18 10:08 | 671.9 |  | 676.3 | 669.9 | 2872.3 | 2880.9 | 2887.1 | 3351.82 | -33.27 | 3351.98 | 1 | 49.9 | 5306.7 | 44030.8 | 3235465 | 0 | 0 | 3351.82 | 90.61 | 89.27 | 100 | 0 | 0 | 1106.5 | 1060 | 1172.89 | 1092.6 | 1052 | 1149.46 | 1094.2 | 991.1 | 1084.43 | 0 | 0 | 0
2026-04-18 10:09 | 676.2 |  | 680.2 | 674.1 | 2929.6 | 2941.5 | 2945.6 | 3439.79 | -35.58 | 3439.97 | 1 | 49.9 | 5356.9 | 44035.9 | 3235516 | 0 | 0 | 3439.79 | 90.44 | 89.08 | 100 | 0 | 0 | 1139.7 | 1029.9 | 1173.74 | 1131.8 | 1037.3 | 1174.01 | 1092 | 1054.4 | 1151.35 | 0 | 0 | 0
2026-04-18 10:10 | 672.1 |  | 676.1 | 669.7 | 2933.7 | 2944.2 | 2945.9 | 3421.78 | -33.82 | 3421.94 | 1 | 49.9 | 5424.1 | 44042.7 | 3235584 | 0 | 0 | 3453.34 | 90.52 | 89.15 | 100 | 0 | 0 | 1124.2 | 1044.1 | 1173.81 | 1114.6 | 1052.6 | 1173.27 | 1090.9 | 1035 | 1129.08 | 0 | 0 | 0
2026-04-18 10:11 | 671.1 |  | 675.2 | 669.2 | 2599.1 | 2607.6 | 2608.4 | 3021.86 | -31.82 | 3022.03 | 1 | 49.9 | 5470.8 | 44047.4 | 3235631 | 0 | 0 | 3453.34 | 90.34 | 88.94 | 100 | 0 | 0 | 1090.4 | 979.3 | 1067.82 | 1089.5 | 949.9 | 1034.89 | 1093.4 | 888.9 | 971.93 | 0 | 0 | 0
2026-04-18 10:12 | 669.4 |  | 674.3 | 666.7 | 2848.7 | 2853.2 | 2853.1 | 3303.93 | -31.59 | 3304.09 | 1 | 49.9 | 5534.2 | 44053.7 | 3235694 | 0 | 0 | 3453.34 | 90.44 | 89.03 | 100 | 0 | 0 | 1091.3 | 1064.2 | 1161.42 | 1088.8 | 1039.3 | 1131.63 | 1091 | 978.4 | 1067.43 | 0 | 0 | 0
2026-04-18 10:13 | 668.4 |  | 672.9 | 666.2 | 2837.4 | 2840.4 | 2845.5 | 3287.46 | -32.35 | 3287.61 | 1 | 49.9 | 5582.5 | 44058.4 | 3235741 | 0 | 0 | 3453.34 | 90.28 | 88.85 | 100 | 0 | 0 | 1089.9 | 1052.5 | 1147.17 | 1089.5 | 1032.6 | 1125.04 | 1091.2 | 976.2 | 1065.27 | 0 | 0 | 0
2026-04-18 10:14 | 667.6 |  | 673.1 | 666.9 | 2243.7 | 2249 | 2251.3 | 2601.34 | -31.71 | 2601.54 | 1 | 49.9 | 5635.1 | 44063.7 | 3235794 | 0 | 0 | 3453.34 | 90.31 | 88.86 | 100 | 0 | 0 | 1084.9 | 825.4 | 895.49 | 1087.7 | 823.5 | 895.73 | 1090.4 | 773 | 842.93 | 0 | 0 | 0
2026-04-18 10:15 | 664.3 |  | 667 | 660.6 | 2593.2 | 2603.1 | 2592.9 | 2981.27 | -28.76 | 2981.4 | 1 | 50 | 5674.9 | 44067.8 | 3235835 | 0 | 0 | 3453.34 | 90.25 | 88.79 | 100 | 0 | 0 | 1091.2 | 955.5 | 1042.64 | 1091.5 | 940.8 | 1026.92 | 1093.3 | 870.1 | 951.29 | 0 | 0 | 0
2026-04-18 10:16 | 667.7 |  | 671.7 | 663.3 | 2781.8 | 2784.2 | 2784.9 | 3211.34 | -30.24 | 3211.48 | 1 | 50 | 5737.7 | 44074.1 | 3235898 | 0 | 0 | 3453.34 | 90.38 | 88.89 | 100 | 0 | 0 | 1090.2 | 1032.1 | 1125.15 | 1090.8 | 1006 | 1097.35 | 1087.9 | 953.6 | 1037.38 | 0 | 0 | 0
2026-04-18 10:17 | 670.2 |  | 674.1 | 665.9 | 2701.3 | 2705.2 | 2704.5 | 3131.47 | -31.29 | 3131.62 | 1 | 50 | 5784 | 44078.6 | 3235943 | 0 | 0 | 3453.34 | 90.22 | 88.72 | 100 | 0 | 0 | 1088.5 | 1005.8 | 1094.86 | 1091.1 | 982.7 | 1072.19 | 1090 | 933 | 1016.98 | 0 | 0 | 0
2026-04-18 10:18 | 668.7 |  | 673.6 | 665.2 | 2681.7 | 2678.4 | 2678.6 | 3097.11 | -30.21 | 3097.27 | 1 | 50 | 5845.7 | 44084.8 | 3236005 | 0 | 0 | 3453.34 | 90.27 | 88.75 | 100 | 0 | 0 | 1088.1 | 986.1 | 1072.99 | 1088.4 | 970.9 | 1056.76 | 1089.5 | 923.8 | 1006.47 | 0 | 0 | 0
2026-04-18 10:19 | 667.3 |  | 673.3 | 666 | 2338.9 | 2334.4 | 2342.1 | 2701.55 | -31.06 | 2701.73 | 1 | 50 | 5885.4 | 44088.9 | 3236046 | 0 | 0 | 3453.34 | 90.12 | 88.58 | 100 | 0 | 0 | 1088.3 | 875.1 | 952.42 | 1089 | 851.6 | 927.36 | 1087 | 797.6 | 867.04 | 0 | 0 | 0
2026-04-18 10:20 | 669.7 |  | 672.2 | 665.6 | 2679.7 | 2688.9 | 2683.4 | 3101.68 | -31.24 | 3101.84 | 1 | 50 | 5943.9 | 44094.6 | 3236103 | 0 | 0 | 3453.34 | 90.24 | 88.68 | 100 | 0 | 0 | 1089.7 | 992.3 | 1081.35 | 1090.8 | 973.7 | 1062.09 | 1087 | 921.9 | 1002.08 | 0 | 0 | 0
2026-04-18 10:21 | 670.1 |  | 674.3 | 665.3 | 2832 | 2836.6 | 2836.2 | 3285.86 | -31.55 | 3286.02 | 1 | 50 | 5990 | 44099.3 | 3236150 | 0 | 0 | 3453.34 | 90.1 | 88.53 | 100 | 0 | 0 | 1086.9 | 1060.7 | 1152.86 | 1087.8 | 1031.7 | 1122.3 | 1091.9 | 975.4 | 1065.04 | 0 | 0 | 0
2026-04-18 10:22 | 668.3 |  | 673.2 | 664.7 | 2912 | 2910.7 | 2907.6 | 3363.71 | -29 | 3364.68 | 1 | 50 | 6053.3 | 44105.6 | 3236213 | 0 | 0 | 3453.34 | 90.19 | 88.6 | 100 | 0 | 0 | 1083.9 | 1082 | 1172.78 | 1088 | 1060.3 | 1153.66 | 1086.9 | 1004.3 | 1091.59 | 0 | 0 | 0
2026-04-18 10:23 | 668.4 |  | 673.2 | 664.8 | 2836 | 2837.3 | 2830.1 | 3277.88 | -31.1 | 3278.04 | 1 | 50 | 6101.2 | 44110.4 | 3236261 | 0 | 0 | 3453.34 | 90.04 | 88.43 | 100 | 0 | 0 | 1086.8 | 1051.3 | 1142.52 | 1088.3 | 1035 | 1125.05 | 1088.4 | 975.1 | 1061.33 | 0 | 0 | 0
2026-04-18 10:24 | 669.2 |  | 673.2 | 664.9 | 2938.5 | 2938.7 | 2938.6 | 3398.19 | -31.49 | 3398.34 | 1 | 50 | 6164.8 | 44116.8 | 3236325 | 0 | 0 | 3453.34 | 90.12 | 88.49 | 100 | 0 | 0 | 1114.8 | 1053.1 | 1174.03 | 1087.4 | 1078.5 | 1172.71 | 1087.1 | 1020.1 | 1108.93 | 0 | 0 | 0
2026-04-18 10:25 | 668.1 |  | 670.5 | 665.5 | 2950.8 | 2965.9 | 2959.8 | 3416.63 | -31.31 | 3416.78 | 1 | 50 | 6215 | 44121.8 | 3236375 | 0 | 0 | 3453.34 | 89.96 | 88.32 | 100 | 0 | 0 | 1115.1 | 1053.1 | 1174.31 | 1102.8 | 1064.5 | 1173.96 | 1085 | 1037.1 | 1125.2 | 0 | 0 | 0
2026-04-18 10:26 | 667.8 |  | 671.2 | 665 | 2946.2 | 2954.5 | 2954.4 | 3407.24 | -31.63 | 3407.39 | 1 | 50 | 6279.6 | 44128.3 | 3236440 | 0 | 0 | 3453.34 | 90.02 | 88.36 | 100 | 0 | 0 | 1113.3 | 1053.7 | 1173.08 | 1097.3 | 1068.2 | 1172.12 | 1086.3 | 1024.7 | 1113.1 | 0 | 0 | 0
2026-04-18 10:27 | 664.3 |  | 667.2 | 659.8 | 2971.7 | 2977.1 | 2977.1 | 3411.62 | -26.99 | 3411.73 | 1 | 50 | 6329.8 | 44133.3 | 3236490 | 0 | 0 | 3453.34 | 89.87 | 88.18 | 100 | 0 | 0 | 1117.9 | 1050.1 | 1173.94 | 1102.1 | 1065.1 | 1173.81 | 1084.7 | 1034.1 | 1121.72 | 0 | 0 | 0
2026-04-18 10:28 | 665.2 |  | 670.2 | 664.1 | 2957.8 | 2970.4 | 2979.1 | 3423.54 | -30.28 | 3423.68 | 1 | 50 | 6394.8 | 44139.7 | 3236554 | 0 | 0 | 3453.34 | 89.93 | 88.22 | 100 | 0 | 0 | 1119.5 | 1048.7 | 1174.06 | 1109 | 1058.9 | 1174.31 | 1082.5 | 1046.2 | 1132.47 | 0 | 0 | 0
2026-04-18 10:29 | 665.7 |  | 670.6 | 664.5 | 2948.1 | 2957.3 | 2965.7 | 3410.55 | -30.82 | 3410.69 | 1 | 50 | 6445.1 | 44144.7 | 3236604 | 0 | 0 | 3453.34 | 89.76 | 88.05 | 100 | 0 | 0 | 1114.2 | 1053.1 | 1173.41 | 1098.9 | 1067.7 | 1173.27 | 1081.6 | 1035.3 | 1119.77 | 0 | 0 | 0
2026-04-18 10:30 | 663.4 |  | 666 | 661.3 | 2983.7 | 2994 | 2991.7 | 3430.87 | -28.38 | 3431 | 1 | 49.9 | 6510.9 | 44151.4 | 3236671 | 0 | 0 | 3453.34 | 89.82 | 88.08 | 100 | 0 | 0 | 1121.1 | 1047.1 | 1173.95 | 1113.6 | 1054.8 | 1174.65 | 1080.4 | 1054.3 | 1139.02 | 0 | 0 | 0
2026-04-18 10:31 | 667.3 |  | 672.2 | 664.2 | 2966.5 | 2972.9 | 2973.3 | 3430.58 | -31.94 | 3430.73 | 1 | 49.9 | 6560.4 | 44156.3 | 3236720 | 0 | 0 | 3453.34 | 89.64 | 87.89 | 100 | 0 | 0 | 1117.5 | 1050.8 | 1174.24 | 1109.1 | 1058.6 | 1174.1 | 1080.4 | 1054.1 | 1138.89 | 0 | 0 | 0
2026-04-18 10:32 | 667.4 |  | 672.9 | 665.4 | 2944.8 | 2946.8 | 2952.4 | 3407.48 | -31.21 | 3407.61 | 1 | 49.9 | 6626 | 44162.9 | 3236786 | 0 | 0 | 3453.34 | 89.7 | 87.93 | 100 | 0 | 0 | 1102.8 | 1065.5 | 1175.07 | 1087.1 | 1080.6 | 1174.76 | 1078.9 | 1029.8 | 1111.06 | 0 | 0 | 0
2026-04-18 10:33 | 664.6 |  | 668.9 | 663.5 | 2963.4 | 2973.6 | 2979.6 | 3421.41 | -30.15 | 3421.55 | 1 | 50 | 6675.3 | 44167.8 | 3236835 | 0 | 0 | 3453.34 | 89.54 | 87.75 | 100 | 0 | 0 | 1111.7 | 1056 | 1173.95 | 1101.1 | 1066.3 | 1174.06 | 1077.6 | 1047.6 | 1128.85 | 0 | 0 | 0
2026-04-18 10:34 | 666.5 |  | 671.2 | 665.2 | 2952 | 2963.2 | 2966.9 | 3418.67 | -31.4 | 3418.81 | 1 | 50 | 6742.1 | 44174.5 | 3236902 | 0 | 0 | 3453.34 | 89.6 | 87.79 | 100 | 0 | 0 | 1114.3 | 1053.5 | 1173.93 | 1098.4 | 1068.9 | 1174.11 | 1076 | 1048.2 | 1127.83 | 0 | 0 | 0
2026-04-18 10:35 | 668.8 |  | 670.7 | 666.8 | 2965.7 | 2984.4 | 2974.6 | 3438.71 | -31.52 | 3438.86 | 1 | 50 | 6791.6 | 44179.5 | 3236952 | 0 | 0 | 3453.34 | 89.43 | 87.6 | 100 | 0 | 0 | 1121.6 | 1047.4 | 1174.79 | 1111.2 | 1056.5 | 1174.04 | 1077.9 | 1063.8 | 1146.65 | 0 | 0 | 0
2026-04-18 10:36 | 664.6 |  | 666.6 | 661.8 | 2978.6 | 2993.3 | 2992 | 3430.62 | -29.11 | 3431.37 | 1 | 50 | 6856.7 | 44185.9 | 3237016 | 0 | 0 | 3453.34 | 89.47 | 87.62 | 100 | 0 | 0 | 1113.3 | 1053.9 | 1173.32 | 1104.8 | 1062.5 | 1173.8 | 1074.4 | 1060.1 | 1139.01 | 0 | 0 | 0
2026-04-18 10:37 | 667.5 |  | 672.5 | 663.5 | 2995 | 2998.3 | 2998.3 | 3462.34 | -31.35 | 3462.49 | 1 | 50 | 6906.5 | 44190.8 | 3237065 | 0 | 0 | 3462.34 | 89.3 | 87.43 | 100 | 0 | 0 | 1122.6 | 1046.9 | 1175.19 | 1120.2 | 1049.8 | 1175.97 | 1076 | 1087.8 | 1170.51 | 0 | 0 | 0
2026-04-18 10:38 | 667.5 |  | 673.2 | 664.5 | 2990.2 | 2984.5 | 2988.8 | 3450.69 | -31.17 | 3450.83 | 1 | 50 | 6973.9 | 44197.7 | 3237134 | 0 | 0 | 3469.16 | 89.34 | 87.46 | 100 | 0 | 0 | 1122.3 | 1044.5 | 1172.29 | 1117.2 | 1049.8 | 1172.85 | 1072.7 | 1083.6 | 1162.34 | 0 | 0 | 0
2026-04-18 10:39 | 665 |  | 669.1 | 664.2 | 2979.2 | 2994.8 | 2999.5 | 3445.35 | -30.25 | 3443.93 | 1 | 50 | 7023.7 | 44202.6 | 3237183 | 0 | 0 | 3469.16 | 89.17 | 87.27 | 100 | 0 | 0 | 1117.4 | 1051.3 | 1174.68 | 1111.7 | 1056.1 | 1174.04 | 1072.5 | 1076.6 | 1154.69 | 0 | 0 | 0
2026-04-18 10:40 | 665.9 |  | 671.7 | 663 | 3002.8 | 3009.4 | 3010.8 | 3467.7 | -32.03 | 3467.84 | 1 | 50 | 7090.2 | 44209.3 | 3237250 | 0 | 0 | 3469.16 | 89.2 | 87.28 | 100 | 0 | 0 | 1123.8 | 1045.7 | 1175.15 | 1120.1 | 1048.7 | 1174.6 | 1090.6 | 1077.3 | 1174.96 | 0 | 0 | 0
2026-04-18 10:41 | 663.8 |  | 667.2 | 659.1 | 3021.9 | 3029 | 3017.7 | 3465.35 | -29.25 | 3465.47 | 1 | 50 | 7156.9 | 44215.9 | 3237316 | 0 | 0 | 3469.16 | 89.23 | 87.29 | 100 | 0 | 0 | 1131.4 | 1038 | 1174.44 | 1131.9 | 1037.2 | 1173.98 | 1106.4 | 1060.9 | 1173.83 | 0 | 0 | 0
2026-04-18 10:42 | 664.6 |  | 670.2 | 663.8 | 2997.2 | 3005.8 | 3019.1 | 3465.42 | -30.88 | 3465.55 | 1 | 50 | 7207.9 | 44221 | 3237367 | 0 | 0 | 3469.16 | 89.06 | 87.11 | 100 | 0 | 0 | 1131 | 1038.4 | 1174.42 | 1128 | 1041.5 | 1174.83 | 1102.9 | 1065 | 1174.57 | 0 | 0 | 0
2026-04-18 10:43 | 660.6 |  | 666.9 | 659.3 | 3013.5 | 3018.9 | 3026.1 | 3457.38 | -28.66 | 3457.49 | 1 | 50 | 7275.6 | 44227.8 | 3237435 | 0 | 0 | 3469.16 | 89.07 | 87.1 | 100 | 0 | 0 | 1139 | 1028.5 | 1171.45 | 1133.4 | 1035.2 | 1173.24 | 1114.7 | 1052.3 | 1172.99 | 0 | 0 | 0
2026-04-18 10:44 | 665.6 |  | 668.4 | 663 | 3002.9 | 3013.2 | 3009.5 | 3462.17 | -29.81 | 3462.3 | 1 | 50 | 7325.6 | 44232.8 | 3237485 | 0 | 0 | 3469.68 | 88.87 | 86.88 | 100 | 0 | 0 | 1122.4 | 1045.7 | 1173.69 | 1120.6 | 1047.5 | 1173.82 | 1089.3 | 1077.8 | 1174.02 | 0 | 0 | 0
2026-04-18 10:45 | 667.4 |  | 670.2 | 663.2 | 3003.1 | 3008.2 | 3011.6 | 3464.96 | -30.74 | 3465.09 | 1 | 50 | 7393.3 | 44239.6 | 3237553 | 0 | 0 | 3469.68 | 88.9 | 86.9 | 100 | 0 | 0 | 1134.5 | 1036 | 1175.38 | 1132 | 1038.3 | 1175.34 | 1108.9 | 1060 | 1175.42 | 0 | 0 | 0
2026-04-18 10:46 | 664.7 |  | 671.4 | 664.5 | 3004.3 | 3007.7 | 3009.9 | 3468.17 | -30.41 | 3468.3 | 1 | 50 | 7444.3 | 44244.7 | 3237604 | 0 | 0 | 3470.12 | 88.84 | 86.8 | 100 | 0 | 0 | 1140.2 | 1030.6 | 1175.11 | 1139.5 | 1032 | 1175.94 | 1122.4 | 1047.7 | 1175.91 | 0 | 0 | 0
2026-04-18 10:47 | 666.1 |  | 670.6 | 661.8 | 3010.9 | 3011.6 | 3004.8 | 3465.89 | -31.87 | 3466.02 | 1 | 50 | 7511.1 | 44251.4 | 3237671 | 0 | 0 | 3470.12 | 88.81 | 86.75 | 100 | 0 | 0 | 1130.5 | 1038.4 | 1173.92 | 1130.2 | 1038.2 | 1173.35 | 1110.9 | 1057 | 1174.22 | 0 | 0 | 0
2026-04-18 10:48 | 665.7 |  | 668.2 | 663.6 | 2998.7 | 3019.7 | 3012.3 | 3465.35 | -31.15 | 3465.49 | 1 | 50 | 7561.1 | 44256.4 | 3237721 | 0 | 0 | 3470.12 | 88.61 | 86.54 | 100 | 0 | 0 | 1132.2 | 1037.6 | 1174.79 | 1132.2 | 1037.5 | 1174.65 | 1112.2 | 1056.4 | 1174.9 | 0 | 0 | 0
2026-04-18 10:49 | 666.5 |  | 668.7 | 664.3 | 2999 | 3013.9 | 3010 | 3465.38 | -33.27 | 3465.53 | 1 | 50 | 7627.8 | 44263 | 3237787 | 0 | 0 | 3470.12 | 88.61 | 86.52 | 100 | 0 | 0 | 1127 | 1041.6 | 1173.87 | 1126.3 | 1042.5 | 1174.21 | 1103 | 1064.2 | 1173.78 | 0 | 0 | 0
2026-04-18 10:50 | 663.2 |  | 669 | 662.8 | 3005.9 | 3013.9 | 3018.3 | 3466.14 | -30.25 | 3466.28 | 1 | 50 | 7677.8 | 44268 | 3237837 | 0 | 0 | 3470.12 | 88.42 | 86.32 | 100 | 0 | 0 | 1120.4 | 1048.6 | 1174.83 | 1119.5 | 1048.8 | 1174.15 | 1087.9 | 1079.4 | 1174.27 | 0 | 0 | 0
2026-04-18 10:51 | 664.3 |  | 670.7 | 664.5 | 2997.1 | 3006.2 | 3019.9 | 3466.53 | -30.09 | 3466.66 | 1 | 50 | 7745.5 | 44274.8 | 3237905 | 0 | 0 | 3470.12 | 88.44 | 86.33 | 100 | 0 | 0 | 1115.4 | 1053.6 | 1175.17 | 1111.7 | 1056.4 | 1174.36 | 1084.1 | 1083.2 | 1174.31 | 0 | 0 | 0
2026-04-18 10:52 | 666.8 |  | 672.3 | 662.9 | 3008 | 3002.7 | 3002.9 | 3466.15 | -31.45 | 3466.3 | 1 | 50 | 7795.6 | 44279.8 | 3237955 | 0 | 0 | 3470.12 | 88.27 | 86.14 | 100 | 0 | 0 | 1116.8 | 1051.5 | 1174.29 | 1110.4 | 1057.9 | 1174.65 | 1076.3 | 1090.9 | 1174.18 | 0 | 0 | 0
2026-04-18 10:53 | 667.5 |  | 669.7 | 665.7 | 2993.7 | 3007.7 | 3004.1 | 3465.12 | -30.87 | 3465.26 | 1 | 50 | 7862.3 | 44286.5 | 3238022 | 0 | 0 | 3470.12 | 88.28 | 86.13 | 100 | 0 | 0 | 1123.3 | 1045.3 | 1174.18 | 1122.4 | 1046.4 | 1174.43 | 1097.7 | 1070.3 | 1174.87 | 0 | 0 | 0
2026-04-18 10:54 | 666.1 |  | 670.7 | 661.5 | 3006.3 | 3009.8 | 3010.3 | 3466.37 | -31.63 | 3466.51 | 1 | 50 | 7913.3 | 44291.6 | 3238073 | 0 | 0 | 3470.12 | 88.13 | 85.96 | 100 | 0 | 0 | 1124.3 | 1045.1 | 1175.04 | 1121 | 1047.6 | 1174.31 | 1097.3 | 1069.7 | 1173.79 | 0 | 0 | 0
2026-04-18 10:55 | 663.9 |  | 671 | 663.5 | 3007 | 3007 | 3012.3 | 3464.76 | -30.62 | 3464.89 | 1 | 50 | 7981 | 44298.4 | 3238141 | 0 | 0 | 3470.12 | 88.15 | 85.96 | 100 | 0 | 0 | 1126.6 | 1042.2 | 1174.14 | 1118.9 | 1049 | 1173.72 | 1088.3 | 1078.3 | 1173.49 | 0 | 0 | 0
2026-04-18 10:56 | 666.5 |  | 669.1 | 663.7 | 2997.8 | 3015.1 | 3008.9 | 3464.85 | -30.85 | 3464.98 | 1 | 50 | 8032 | 44303.5 | 3238192 | 0 | 0 | 3470.12 | 87.99 | 85.79 | 100 | 0 | 0 | 1131.4 | 1037.7 | 1174.01 | 1129.6 | 1039.5 | 1174.25 | 1107.6 | 1060 | 1174.03 | 0 | 0 | 0
2026-04-18 10:57 | 664.3 |  | 671.6 | 663.6 | 3008 | 3002.1 | 3013.5 | 3464.43 | -30.39 | 3464.55 | 1 | 50 | 8098.7 | 44310.1 | 3238258 | 0 | 0 | 3470.12 | 87.99 | 85.76 | 100 | 0 | 0 | 1133.1 | 1035.9 | 1173.83 | 1134.4 | 1034.5 | 1173.54 | 1115.3 | 1052.4 | 1173.74 | 0 | 0 | 0
2026-04-18 10:58 | 666.4 |  | 668.5 | 663.8 | 3000.2 | 3017.1 | 3008.2 | 3463.93 | -31.25 | 3464.07 | 1 | 50 | 8148.8 | 44315.1 | 3238308 | 0 | 0 | 3470.12 | 87.8 | 85.57 | 100 | 0 | 0 | 1134 | 1035.8 | 1174.64 | 1133.5 | 1035.9 | 1174.15 | 1118.8 | 1049.1 | 1173.71 | 0 | 0 | 0
2026-04-18 10:59 | 666.5 |  | 669.1 | 664.2 | 2997 | 3011.7 | 3012 | 3463.89 | -29.05 | 3464.01 | 1 | 50.1 | 8216.5 | 44321.9 | 3238376 | 0 | 0 | 3470.12 | 87.8 | 85.54 | 100 | 0 | 0 | 1133.7 | 1035.6 | 1173.92 | 1133.2 | 1035.7 | 1173.64 | 1116.8 | 1051.4 | 1174.21 | 0 | 0 | 0
2026-04-18 11:00 | 664.8 |  | 669.6 | 663.3 | 2999.6 | 3011.1 | 3016.2 | 3464.95 | -30.88 | 3465.08 | 1 | 50.1 | 8266.5 | 44326.9 | 3238426 | 0 | 0 | 3470.12 | 87.61 | 85.34 | 100 | 0 | 0 | 1136 | 1034 | 1174.65 | 1134.4 | 1035.1 | 1174.21 | 1119.4 | 1048.6 | 1173.75 | 0 | 0 | 0
2026-04-18 11:01 | 665.3 |  | 670.8 | 664.1 | 2998.2 | 3006.5 | 3013.6 | 3465.02 | -31.76 | 3465.17 | 1 | 50.1 | 8334.2 | 44333.7 | 3238494 | 0 | 0 | 3470.12 | 87.59 | 85.31 | 100 | 0 | 0 | 1135.8 | 1033.2 | 1173.48 | 1134.8 | 1035 | 1174.5 | 1122.3 | 1046 | 1174.18 | 0 | 0 | 0
2026-04-18 11:02 | 666.8 |  | 671.4 | 664.9 | 2997 | 3006.4 | 3009.7 | 3467.47 | -32.12 | 3467.61 | 1 | 50.2 | 8384.3 | 44338.7 | 3238544 | 0 | 0 | 3470.12 | 87.4 | 85.1 | 100 | 0 | 0 | 1138.1 | 1032.5 | 1175.1 | 1137.8 | 1032.5 | 1174.74 | 1125.4 | 1043.6 | 1174.31 | 0 | 0 | 0
2026-04-18 11:03 | 666.4 |  | 671 | 664.4 | 2995 | 3004.3 | 3008.8 | 3465.21 | -32.85 | 3465.36 | 1 | 50.2 | 8451 | 44345.3 | 3238610 | 0 | 0 | 3470.12 | 87.38 | 85.06 | 100 | 0 | 0 | 1136.9 | 1033 | 1174.45 | 1136.9 | 1032.7 | 1174.07 | 1125.8 | 1042.9 | 1174.16 | 0 | 0 | 0
2026-04-18 11:04 | 666.1 |  | 672.2 | 664.1 | 2999.9 | 3001 | 3005.1 | 3464.89 | -32.85 | 3465.05 | 1 | 50.2 | 8502 | 44350.4 | 3238661 | 0 | 0 | 3470.12 | 87.18 | 84.85 | 100 | 0 | 0 | 1136.4 | 1033 | 1173.92 | 1136 | 1033.7 | 1174.31 | 1124.2 | 1044.1 | 1173.83 | 0 | 0 | 0
2026-04-18 11:05 | 668.2 |  | 672.8 | 666.1 | 2988.1 | 2997.5 | 3001.8 | 3466.71 | -33.28 | 3466.87 | 1 | 50.2 | 8569.7 | 44357.2 | 3238729 | 0 | 0 | 3470.12 | 87.15 | 84.8 | 100 | 0 | 0 | 1136 | 1034 | 1174.59 | 1137.5 | 1032.4 | 1174.38 | 1126.3 | 1041.8 | 1173.34 | 0 | 0 | 0
2026-04-18 11:06 | 665.1 |  | 670.9 | 663.3 | 3002.7 | 3006 | 3009.7 | 3464.79 | -29.75 | 3464.93 | 1 | 50.2 | 8619.7 | 44362.2 | 3238779 | 0 | 0 | 3470.12 | 86.94 | 84.57 | 100 | 0 | 0 | 1133.9 | 1035.2 | 1173.84 | 1133.7 | 1035.8 | 1174.3 | 1120.9 | 1047.6 | 1174.27 | 0 | 0 | 0
2026-04-18 11:07 | 665.8 |  | 671.1 | 662.4 | 3007 | 3010.4 | 3006.7 | 3465.7 | -31.53 | 3465.85 | 1 | 50.2 | 8686.5 | 44368.9 | 3238846 | 0 | 0 | 3470.12 | 86.9 | 84.52 | 100 | 0 | 0 | 1136.3 | 1033.4 | 1174.28 | 1135.6 | 1033.7 | 1173.92 | 1123.7 | 1044.3 | 1173.44 | 0 | 0 | 0
2026-04-18 11:08 | 666.1 |  | 671 | 662.8 | 3004.7 | 3010.4 | 3007.8 | 3466.08 | -33.21 | 3466.23 | 1 | 50.2 | 8735.5 | 44373.8 | 3238895 | 0 | 0 | 3470.12 | 86.69 | 84.29 | 100 | 0 | 0 | 1139.2 | 1031.1 | 1174.63 | 1139.8 | 1030 | 1173.98 | 1127.8 | 1041.1 | 1174.15 | 0 | 0 | 0
2026-04-18 11:09 | 667.6 |  | 670.2 | 664.9 | 2997.3 | 3010.8 | 3005.9 | 3466.37 | -33.03 | 3466.52 | 1 | 50.1 | 8803.2 | 44380.6 | 3238963 | 0 | 0 | 3470.12 | 86.65 | 84.24 | 100 | 0 | 0 | 1137.3 | 1033.1 | 1174.97 | 1137.4 | 1032.6 | 1174.55 | 1124.6 | 1043.7 | 1173.75 | 0 | 0 | 0
2026-04-18 11:10 | 665.7 |  | 670.9 | 664.5 | 2996.9 | 3005 | 3013 | 3465.04 | -31.64 | 3465.17 | 1 | 50.1 | 8854.2 | 44385.7 | 3239014 | 0 | 0 | 3470.12 | 86.46 | 84.03 | 100 | 0 | 0 | 1140.5 | 1029.8 | 1174.51 | 1142.3 | 1027.5 | 1173.66 | 1130.4 | 1038.4 | 1173.78 | 0 | 0 | 0
2026-04-18 11:11 | 665.6 |  | 671.9 | 662.3 | 3008.9 | 3008 | 3009.5 | 3468.27 | -31.5 | 3468.41 | 1 | 50.1 | 8920.9 | 44392.3 | 3239080 | 0 | 0 | 3470.12 | 86.4 | 83.96 | 100 | 0 | 0 | 1138.9 | 1032.8 | 1176.26 | 1140.2 | 1031.5 | 1176.14 | 1128 | 1042.7 | 1176.12 | 0 | 0 | 0
2026-04-18 11:12 | 665.2 |  | 671.9 | 662.6 | 3005.8 | 3008.4 | 3005.8 | 3465.03 | -30.2 | 3464.6 | 1 | 50.1 | 8970.9 | 44397.3 | 3239130 | 0 | 0 | 3470.12 | 86.19 | 83.73 | 100 | 0 | 0 | 1138.3 | 1031 | 1173.54 | 1139.7 | 1030.6 | 1174.43 | 1127.6 | 1040.6 | 1173.44 | 0 | 0 | 0
2026-04-18 11:13 | 664.2 |  | 670.9 | 664 | 3001 | 3004 | 3014.9 | 3463.22 | -31.55 | 3464.73 | 1 | 50 | 9038.6 | 44404.1 | 3239198 | 0 | 0 | 3470.12 | 86.14 | 83.67 | 100 | 0 | 0 | 1137.1 | 1031.5 | 1172.92 | 1138.7 | 1030.4 | 1173.34 | 1126.2 | 1042.2 | 1173.67 | 0 | 0 | 0
2026-04-18 11:14 | 666.5 |  | 671 | 663.3 | 3006.5 | 3013.8 | 3004.9 | 3466.09 | -31.58 | 3466.24 | 1 | 50 | 9087.7 | 44409 | 3239247 | 0 | 0 | 3470.12 | 85.92 | 83.44 | 100 | 0 | 0 | 1135.5 | 1034.4 | 1174.51 | 1136.6 | 1033.9 | 1175.12 | 1123.3 | 1045.8 | 1174.73 | 0 | 0 | 0
2026-04-18 11:15 | 663.5 |  | 669.9 | 661 | 3007 | 3013.7 | 3012.7 | 3461.12 | -30.76 | 3461.26 | 1 | 50 | 9154.4 | 44415.7 | 3239314 | 0 | 0 | 3470.12 | 85.88 | 83.38 | 100 | 0 | 0 | 1132.7 | 1036.3 | 1173.78 | 1132.9 | 1036.2 | 1173.89 | 1117.7 | 1050.2 | 1173.85 | 0 | 0 | 0
2026-04-18 11:16 | 666.7 |  | 668.8 | 663.8 | 3004.2 | 3013.7 | 3010.7 | 3465.15 | -30.7 | 3465.3 | 1 | 50 | 9205.4 | 44420.8 | 3239365 | 0 | 0 | 3470.12 | 85.69 | 83.18 | 100 | 0 | 0 | 1136 | 1033.6 | 1174.16 | 1136.8 | 1033.3 | 1174.64 | 1123 | 1046.2 | 1174.88 | 0 | 0 | 0
2026-04-18 11:17 | 665.6 |  | 668.4 | 663.1 | 2998.5 | 3016.6 | 3013.8 | 3462.14 | -29.98 | 3462.27 | 1 | 50 | 9272.1 | 44427.5 | 3239432 | 0 | 0 | 3470.12 | 85.64 | 83.11 | 100 | 0 | 0 | 1138.4 | 1030.5 | 1173.09 | 1139.5 | 1028.9 | 1172.43 | 1125.7 | 1042 | 1172.99 | 0 | 0 | 0
2026-04-18 11:18 | 666.9 |  | 670.6 | 663.9 | 3003.9 | 3010.8 | 3012.3 | 3465.06 | -31.57 | 3465.2 | 1 | 50 | 9322.1 | 44432.5 | 3239482 | 0 | 0 | 3470.12 | 85.42 | 82.88 | 100 | 0 | 0 | 1139.9 | 1030.3 | 1174.4 | 1140.9 | 1029.8 | 1174.9 | 1127 | 1042 | 1174.37 | 0 | 0 | 0
2026-04-18 11:19 | 664.8 |  | 671.4 | 663.7 | 3004 | 3004.4 | 3014.1 | 3465.51 | -31.58 | 3465.65 | 1 | 50 | 9389.8 | 44439.2 | 3239549 | 0 | 0 | 3470.12 | 85.38 | 82.82 | 100 | 0 | 0 | 1139.5 | 1030.5 | 1174.22 | 1140.9 | 1029.3 | 1174.36 | 1127.3 | 1042.1 | 1174.72 | 0 | 0 | 0
2026-04-18 11:20 | 663.8 |  | 671 | 663.5 | 3004.4 | 3003.5 | 3015.6 | 3464.31 | -30.46 | 3464.45 | 1 | 50 | 9440.8 | 44444.3 | 3239600 | 0 | 0 | 3470.12 | 85.19 | 82.62 | 100 | 0 | 0 | 1139.9 | 1030.2 | 1174.36 | 1141.1 | 1029.3 | 1174.55 | 1128.8 | 1040.4 | 1174.39 | 0 | 0 | 0
2026-04-18 11:21 | 666.8 |  | 670.8 | 663.2 | 3004.5 | 3012.3 | 3003.9 | 3465.04 | -29.16 | 3465.17 | 1 | 50.1 | 9507.5 | 44451 | 3239667 | 0 | 0 | 3470.12 | 85.13 | 82.54 | 100 | 0 | 0 | 1138 | 1031.5 | 1173.81 | 1140.4 | 1030.4 | 1175.04 | 1127.5 | 1041.6 | 1174.37 | 0 | 0 | 0
2026-04-18 11:22 | 665.3 |  | 670.1 | 664.3 | 2997 | 3007.9 | 3013.2 | 3465.01 | -31.38 | 3465.14 | 1 | 50.1 | 9558.6 | 44456.1 | 3239718 | 0 | 0 | 3471.65 | 84.94 | 82.34 | 100 | 0 | 0 | 1134.9 | 1034.3 | 1173.79 | 1135.5 | 1034.7 | 1174.95 | 1122.6 | 1045.3 | 1173.5 | 0 | 0 | 0
2026-04-18 11:23 | 665.6 |  | 668.3 | 663.7 | 2997.9 | 3014.3 | 3012.8 | 3463.22 | -29.7 | 3463.34 | 1 | 50.1 | 9625.3 | 44462.8 | 3239785 | 0 | 0 | 3471.65 | 84.9 | 82.29 | 100 | 0 | 0 | 1136.2 | 1034.2 | 1175 | 1136.1 | 1035.3 | 1176.18 | 1120.6 | 1048.8 | 1175.31 | 0 | 0 | 0
2026-04-18 11:24 | 666.4 |  | 669.8 | 662.4 | 3006.5 | 3015.1 | 3003.3 | 3464.15 | -32.02 | 3464.29 | 1 | 50.1 | 9675.3 | 44467.8 | 3239835 | 0 | 0 | 3471.86 | 84.73 | 82.1 | 100 | 0 | 0 | 1135.5 | 1034.7 | 1174.93 | 1136 | 1034.1 | 1174.68 | 1120.8 | 1047.6 | 1174.11 | 0 | 0 | 0
2026-04-18 11:25 | 664.2 |  | 670.4 | 664 | 3000.2 | 3008.7 | 3013.4 | 3461.93 | -31.74 | 3462.07 | 1 | 50 | 9743 | 44474.6 | 3239903 | 0 | 0 | 3471.86 | 84.72 | 82.07 | 100 | 0 | 0 | 1136.2 | 1032.4 | 1173.03 | 1138.9 | 1030 | 1173.11 | 1125.3 | 1043.4 | 1174.11 | 0 | 0 | 0
2026-04-18 11:26 | 667.4 |  | 669.1 | 664.8 | 3000.9 | 3013.9 | 3010.8 | 3467.02 | -30.21 | 3467.16 | 1 | 50 | 9793 | 44479.6 | 3239953 | 0 | 0 | 3471.86 | 84.54 | 81.88 | 100 | 0 | 0 | 1134.4 | 1035.1 | 1174.23 | 1136 | 1034.6 | 1175.28 | 1123.3 | 1045.5 | 1174.36 | 0 | 0 | 0
2026-04-18 11:27 | 666.8 |  | 670.2 | 663.4 | 2991.5 | 2997.4 | 2994.4 | 3447.47 | -31.52 | 3447.62 | 1 | 50 | 9859.7 | 44486.2 | 3240019 | 0 | 0 | 3471.86 | 84.51 | 81.84 | 100 | 0 | 0 | 1101.2 | 1066.4 | 1174.33 | 1093.7 | 1073.7 | 1174.36 | 1066.4 | 1082.8 | 1154.69 | 0 | 0 | 0
2026-04-18 11:28 | 664.9 |  | 671.4 | 662.6 | 3003.2 | 3005.7 | 3008.4 | 3462.08 | -30.61 | 3462.22 | 1 | 50.1 | 9910.7 | 44491.3 | 3240070 | 0 | 0 | 3471.86 | 84.39 | 81.7 | 100 | 0 | 0 | 1104.1 | 1063.5 | 1174.21 | 1101.7 | 1065.5 | 1173.85 | 1061.8 | 1104.6 | 1172.86 | 0 | 0 | 0
2026-04-18 11:29 | 664.2 |  | 670.6 | 663.4 | 3005.7 | 3009.3 | 3014.9 | 3465.48 | -30.39 | 3465.61 | 1 | 50.1 | 9978.4 | 44498.1 | 3240138 | 0 | 0 | 3471.86 | 84.4 | 81.7 | 100 | 0 | 0 | 1120 | 1048.7 | 1174.56 | 1120.2 | 1048.6 | 1174.69 | 1102.3 | 1065.1 | 1174.11 | 0 | 0 | 0
2026-04-18 11:30 | 665.5 |  | 669.8 | 663.2 | 2999.9 | 3013.3 | 3012.3 | 3463.65 | -29.85 | 3463.78 | 1 | 50.1 | 10028.4 | 44503.1 | 3240188 | 0 | 0 | 3471.86 | 84.25 | 81.53 | 100 | 0 | 0 | 1123.7 | 1044.7 | 1173.89 | 1124.3 | 1043.2 | 1172.83 | 1108.9 | 1057.6 | 1172.8 | 0 | 0 | 0
2026-04-18 11:31 | 665.8 |  | 670 | 663.1 | 3005.3 | 3012 | 3007.8 | 3462.98 | -28.66 | 3463.09 | 1 | 50.1 | 10095.2 | 44509.8 | 3240255 | 0 | 0 | 3471.86 | 84.24 | 81.5 | 100 | 0 | 0 | 1122.1 | 1046 | 1173.73 | 1123.2 | 1044.9 | 1173.6 | 1104.9 | 1062.8 | 1174.27 | 0 | 0 | 0
2026-04-18 11:32 | 664.4 |  | 671 | 662.2 | 3008.9 | 3005.8 | 3014.6 | 3462.97 | -29.15 | 3463.09 | 1 | 50.1 | 10145.2 | 44514.8 | 3240305 | 0 | 0 | 3471.86 | 84.09 | 81.34 | 100 | 0 | 0 | 1117 | 1051.6 | 1174.67 | 1116 | 1052.1 | 1174.13 | 1096.4 | 1070.8 | 1174.04 | 0 | 0 | 0
2026-04-18 11:33 | 664.4 |  | 671 | 664 | 3001.9 | 3006.4 | 3012.5 | 3464.2 | -30.24 | 3464.34 | 1 | 50.1 | 10212.9 | 44521.5 | 3240372 | 0 | 0 | 3471.86 | 84.1 | 81.34 | 100 | 0 | 0 | 1116.1 | 1051.5 | 1173.55 | 1115.1 | 1052.4 | 1173.52 | 1094.6 | 1072.7 | 1174.2 | 0 | 0 | 0
2026-04-18 11:34 | 666.1 |  | 672.4 | 665.4 | 2997.1 | 3003.4 | 3012.1 | 3468.08 | -31.77 | 3468.22 | 1 | 50.1 | 10263.9 | 44526.6 | 3240423 | 0 | 0 | 3471.86 | 83.98 | 81.2 | 100 | 0 | 0 | 1114.3 | 1054.8 | 1175.42 | 1114.5 | 1053.9 | 1174.62 | 1094.5 | 1072.6 | 1173.93 | 0 | 0 | 0
2026-04-18 11:35 | 668.1 |  | 670.2 | 664.2 | 2992.7 | 3008.1 | 3000.5 | 3464.5 | -31.07 | 3464.64 | 1 | 50.1 | 10330.6 | 44533.3 | 3240490 | 0 | 0 | 3471.86 | 83.99 | 81.2 | 100 | 0 | 0 | 1120.5 | 1047.5 | 1173.71 | 1120 | 1048.6 | 1174.42 | 1099.8 | 1067.6 | 1174.14 | 0 | 0 | 0
2026-04-18 11:36 | 669.4 |  | 671.5 | 666.6 | 2990.3 | 3002.5 | 2997.8 | 3465 | -32.44 | 3465.15 | 1 | 50.1 | 10380.7 | 44538.3 | 3240540 | 0 | 0 | 3471.86 | 83.87 | 81.06 | 100 | 0 | 0 | 1123.4 | 1045.3 | 1174.24 | 1122.5 | 1046.1 | 1174.24 | 1105.7 | 1061.6 | 1173.77 | 0 | 0 | 0
2026-04-18 11:37 | 666.3 |  | 673 | 665.2 | 2995.7 | 2998.4 | 3004.9 | 3463.38 | -31.58 | 3463.51 | 1 | 50.1 | 10447.4 | 44545 | 3240607 | 0 | 0 | 3471.86 | 83.86 | 81.03 | 100 | 0 | 0 | 1136.6 | 1032.3 | 1173.28 | 1136.7 | 1033.2 | 1174.44 | 1126.1 | 1043.2 | 1174.76 | 0 | 0 | 0
2026-04-18 11:38 | 668.1 |  | 673.1 | 666.2 | 2994.1 | 2997.8 | 3000.5 | 3464.11 | -32.49 | 3464.26 | 1 | 50 | 10498.4 | 44550.1 | 3240658 | 0 | 0 | 3471.86 | 83.7 | 80.87 | 100 | 0 | 0 | 1134.6 | 1034.3 | 1173.56 | 1135.2 | 1034.8 | 1174.67 | 1124.4 | 1044.4 | 1174.3 | 0 | 0 | 0
2026-04-18 11:39 | 668.3 |  | 673.2 | 666.4 | 2989.5 | 2996.3 | 3002.4 | 3463.84 | -33.31 | 3463.99 | 1 | 50.1 | 10565.1 | 44556.8 | 3240725 | 0 | 0 | 3471.86 | 83.68 | 80.83 | 100 | 0 | 0 | 1134.5 | 1034.7 | 1173.92 | 1136.6 | 1032.7 | 1173.76 | 1125.3 | 1042.9 | 1173.55 | 0 | 0 | 0
2026-04-18 11:40 | 667.8 |  | 672.6 | 665.1 | 2994.4 | 2995.6 | 3005.2 | 3463.95 | -31.77 | 3464.08 | 1 | 50 | 10616.1 | 44561.9 | 3240776 | 0 | 0 | 3471.86 | 83.53 | 80.67 | 100 | 0 | 0 | 1138.2 | 1031.5 | 1174.07 | 1138.9 | 1030.5 | 1173.65 | 1129.5 | 1039.5 | 1174.06 | 0 | 0 | 0
2026-04-18 11:41 | 668.9 |  | 671.9 | 665.9 | 2993.8 | 3006.1 | 3002.4 | 3466.37 | -30.87 | 3466.51 | 1 | 50 | 10682.8 | 44568.5 | 3240842 | 0 | 0 | 3471.86 | 83.49 | 80.62 | 100 | 0 | 0 | 1137.6 | 1032.2 | 1174.27 | 1139.6 | 1030.8 | 1174.67 | 1130.7 | 1039.1 | 1174.88 | 0 | 0 | 0
2026-04-18 11:42 | 668.1 |  | 671.7 | 665.4 | 2998.2 | 3009.6 | 3005 | 3468 | -30.32 | 3468.14 | 1 | 50 | 10733.8 | 44573.6 | 3240893 | 0 | 0 | 3471.86 | 83.31 | 80.43 | 100 | 0 | 0 | 1128.3 | 1041.9 | 1175.6 | 1126.8 | 1043.2 | 1175.49 | 1116.2 | 1053 | 1175.36 | 0 | 0 | 0
2026-04-18 11:43 | 667.1 |  | 671.4 | 664.3 | 2998.4 | 3011.6 | 3009.6 | 3465.71 | -30.55 | 3465.83 | 1 | 50 | 10800.6 | 44580.3 | 3240960 | 0 | 0 | 3471.86 | 83.29 | 80.4 | 100 | 0 | 0 | 1134.7 | 1035.5 | 1174.93 | 1136.9 | 1033.1 | 1174.48 | 1127.3 | 1042.1 | 1174.81 | 0 | 0 | 0
2026-04-18 11:44 | 665.7 |  | 671.5 | 664.7 | 2997.6 | 3009.4 | 3011.8 | 3466.97 | -31.98 | 3467.12 | 1 | 50 | 10851.6 | 44585.4 | 3241011 | 0 | 0 | 3471.86 | 83.13 | 80.23 | 100 | 0 | 0 | 1133.4 | 1035.9 | 1174.12 | 1133.8 | 1035.8 | 1174.34 | 1123.4 | 1044.7 | 1173.63 | 0 | 0 | 0
2026-04-18 11:45 | 666.4 |  | 672.1 | 662.6 | 3003.7 | 3006.2 | 3007.9 | 3465.17 | -30.83 | 3465.3 | 1 | 50 | 10918.3 | 44592.1 | 3241078 | 0 | 0 | 3471.86 | 83.1 | 80.18 | 100 | 0 | 0 | 1132.6 | 1036.5 | 1173.89 | 1132.9 | 1036.1 | 1173.78 | 1119.6 | 1048.2 | 1173.61 | 0 | 0 | 0
2026-04-18 11:46 | 666.7 |  | 670.3 | 663.7 | 3002 | 3013.2 | 3010.6 | 3465.15 | -31.88 | 3465.29 | 1 | 50 | 10968.3 | 44597.1 | 3241128 | 0 | 0 | 3471.86 | 82.93 | 80 | 100 | 0 | 0 | 1135.7 | 1033.4 | 1173.61 | 1135.7 | 1034.1 | 1174.45 | 1125.8 | 1042.7 | 1173.83 | 0 | 0 | 0
2026-04-18 11:47 | 666.5 |  | 671.5 | 664 | 3000.3 | 3012.9 | 3008 | 3465.44 | -30.16 | 3466.39 | 1 | 50 | 11034.1 | 44603.7 | 3241194 | 0 | 0 | 3471.86 | 82.88 | 79.94 | 100 | 0 | 0 | 1133.4 | 1036.2 | 1174.39 | 1134.6 | 1034.7 | 1174.02 | 1125.1 | 1043.1 | 1173.63 | 0 | 0 | 0
2026-04-18 11:48 | 665.7 |  | 671.1 | 664 | 3001.2 | 3005.3 | 3007.8 | 3464.77 | -30.98 | 3464.84 | 1 | 50 | 11085.1 | 44608.8 | 3241245 | 0 | 0 | 3471.86 | 82.81 | 79.85 | 100 | 0 | 0 | 1132.9 | 1036.7 | 1174.43 | 1134.1 | 1035.1 | 1173.93 | 1123.5 | 1044.7 | 1173.76 | 0 | 0 | 0
2026-04-18 11:49 | 665.2 |  | 671.1 | 662.8 | 3005.4 | 3010.9 | 3009.5 | 3464.24 | -30.48 | 3464.38 | 1 | 50 | 11151.8 | 44615.4 | 3241311 | 0 | 0 | 3471.86 | 82.76 | 79.8 | 100 | 0 | 0 | 1133.8 | 1035.6 | 1174.13 | 1134.8 | 1035.4 | 1175.03 | 1124.2 | 1044.5 | 1174.19 | 0 | 0 | 0
2026-04-18 11:50 | 666.6 |  | 669.8 | 663.2 | 2998.9 | 3010.1 | 3009.2 | 3463.36 | -29.43 | 3463.5 | 1 | 50 | 11217.5 | 44622 | 3241377 | 0 | 0 | 3471.86 | 82.71 | 79.73 | 100 | 0 | 0 | 1132.2 | 1036.4 | 1173.36 | 1133.1 | 1035.8 | 1173.62 | 1122.5 | 1045.8 | 1173.9 | 0 | 0 | 0
2026-04-18 11:51 | 665.2 |  | 670.7 | 663.9 | 3002.1 | 3007.1 | 3012.1 | 3464.24 | -30.83 | 3464.37 | 1 | 50 | 11268.5 | 44627.1 | 3241428 | 0 | 0 | 3471.86 | 82.56 | 79.57 | 100 | 0 | 0 | 1133.7 | 1036 | 1174.46 | 1134.9 | 1034.8 | 1174.36 | 1125.3 | 1043.6 | 1174.42 | 0 | 0 | 0
2026-04-18 11:52 | 666.6 |  | 670.9 | 663.9 | 3000 | 3009.3 | 3009.9 | 3465.99 | -32.53 | 3466.14 | 1 | 50 | 11335.2 | 44633.8 | 3241495 | 0 | 0 | 3471.86 | 82.52 | 79.52 | 100 | 0 | 0 | 1133.6 | 1035 | 1173.32 | 1134.3 | 1034.2 | 1173.1 | 1123.7 | 1044.9 | 1174.16 | 0 | 0 | 0
2026-04-18 11:53 | 666.2 |  | 670.5 | 663.2 | 2999.1 | 3010.9 | 3011.9 | 3463.53 | -29.98 | 3463.65 | 1 | 50 | 11386.3 | 44638.9 | 3241546 | 0 | 0 | 3471.86 | 82.37 | 79.36 | 100 | 0 | 0 | 1134.6 | 1034.3 | 1173.52 | 1136.2 | 1032.7 | 1173.32 | 1126.3 | 1041.7 | 1173.26 | 0 | 0 | 0
2026-04-18 11:54 | 666.8 |  | 670.5 | 663.6 | 3001.2 | 3010.7 | 3009.6 | 3466.48 | -33.07 | 3466.62 | 1 | 50 | 11452 | 44645.5 | 3241612 | 0 | 0 | 3471.86 | 82.33 | 79.3 | 100 | 0 | 0 | 1133.7 | 1035.5 | 1173.9 | 1135.4 | 1034.1 | 1174.17 | 1125.9 | 1043.1 | 1174.4 | 0 | 0 | 0
2026-04-18 11:55 | 665.6 |  | 670.7 | 663.4 | 2999.4 | 3005.3 | 3009.5 | 3462.2 | -32.38 | 3462.34 | 1 | 50 | 11502 | 44650.4 | 3241661 | 0 | 0 | 3471.86 | 82.17 | 79.13 | 100 | 0 | 0 | 1133.4 | 1035.3 | 1173.37 | 1135 | 1033.5 | 1173.04 | 1126.2 | 1041.6 | 1173.06 | 0 | 0 | 0
2026-04-18 11:56 | 666.1 |  | 673 | 665.2 | 3000 | 3004.1 | 3005.1 | 3465.25 | -31.17 | 3465.39 | 1 | 50.1 | 11569.7 | 44657.2 | 3241729 | 0 | 0 | 3471.86 | 82.13 | 79.09 | 100 | 0 | 0 | 1131.7 | 1037.3 | 1173.86 | 1132.8 | 1036.1 | 1173.74 | 1123.5 | 1045.2 | 1174.32 | 0 | 0 | 0
2026-04-18 11:57 | 666.8 |  | 672.9 | 664.7 | 2997.9 | 2997.3 | 3005 | 3464.91 | -31.93 | 3465.06 | 1 | 50.1 | 11619.8 | 44662.2 | 3241779 | 0 | 0 | 3471.86 | 81.98 | 78.92 | 100 | 0 | 0 | 1130.7 | 1038.8 | 1174.52 | 1131.1 | 1038.2 | 1174.32 | 1122.5 | 1046.1 | 1174.23 | 0 | 0 | 0
2026-04-18 11:58 | 667.8 |  | 669.8 | 664.8 | 2992.7 | 3008.5 | 3006.3 | 3464.32 | -32.33 | 3464.47 | 1 | 50 | 11687.4 | 44669 | 3241847 | 0 | 0 | 3471.86 | 81.94 | 78.88 | 100 | 0 | 0 | 1132.9 | 1036.4 | 1174.12 | 1133.2 | 1036.2 | 1174.2 | 1124.1 | 1044.9 | 1174.54 | 0 | 0 | 0
2026-04-18 11:59 | 665.7 |  | 673.3 | 664.2 | 3002 | 3000 | 3007.4 | 3464.99 | -31.56 | 3465.14 | 1 | 50 | 11737.5 | 44674 | 3241897 | 0 | 0 | 3471.86 | 81.79 | 78.71 | 100 | 0 | 0 | 1134 | 1035.4 | 1174.1 | 1135.1 | 1034.5 | 1174.24 | 1126.2 | 1042.5 | 1174.08 | 0 | 0 | 0
2026-04-18 12:00 | 665.4 |  | 673.2 | 665.5 | 2995.4 | 2996.3 | 3009.5 | 3463.92 | -31.09 | 3464.06 | 1 | 50 | 11804.2 | 44680.7 | 3241964 | 0 | 0 | 3471.86 | 81.75 | 78.66 | 100 | 0 | 0 | 1134.1 | 1035.2 | 1174 | 1135.6 | 1033.4 | 1173.5 | 1126.7 | 1041.7 | 1173.65 | 0 | 0 | 0
2026-04-18 12:01 | 667.5 |  | 673.4 | 665.6 | 2998.1 | 2996.9 | 2999.2 | 3465.29 | -34.2 | 3465.46 | 1 | 50 | 11854.2 | 44685.7 | 3242014 | 0 | 0 | 3471.86 | 81.58 | 78.49 | 100 | 0 | 0 | 1133.4 | 1036.2 | 1174.43 | 1134.9 | 1034 | 1173.47 | 1124.8 | 1043.5 | 1173.74 | 0 | 0 | 0
2026-04-18 12:02 | 667.8 |  | 671.5 | 666.5 | 2979.7 | 3003.7 | 3003.5 | 3463.56 | -32.08 | 3463.71 | 1 | 50 | 11921.9 | 44692.4 | 3242081 | 0 | 0 | 3471.86 | 81.55 | 78.44 | 100 | 0 | 0 | 1133.1 | 1036.1 | 1174.03 | 1134.3 | 1034.6 | 1173.51 | 1124.9 | 1043.6 | 1173.91 | 0 | 0 | 0
2026-04-18 12:03 | 668.2 |  | 674.2 | 666.8 | 2990.6 | 2995.3 | 2995.2 | 3464.56 | -32.51 | 3464.71 | 1 | 50 | 11971 | 44697.4 | 3242131 | 0 | 0 | 3471.86 | 81.39 | 78.27 | 100 | 0 | 0 | 1132.5 | 1036.6 | 1173.97 | 1133.5 | 1036.4 | 1174.81 | 1124.4 | 1044.2 | 1174.05 | 0 | 0 | 0
2026-04-18 12:04 | 669.7 |  | 673.1 | 664.1 | 2994.1 | 2999.9 | 2990.5 | 3465.7 | -30.53 | 3465.83 | 1 | 50 | 12038.7 | 44704.1 | 3242198 | 0 | 0 | 3471.86 | 81.35 | 78.22 | 100 | 0 | 0 | 1134.7 | 1035.2 | 1174.59 | 1134.2 | 1035.4 | 1174.34 | 1125.4 | 1043 | 1173.84 | 0 | 0 | 0
2026-04-18 12:05 | 667.5 |  | 673.4 | 663.9 | 3000.5 | 2996.4 | 2998.4 | 3463.97 | -30.5 | 3464.11 | 1 | 50 | 12087.7 | 44709 | 3242247 | 0 | 0 | 3471.86 | 81.19 | 78.05 | 100 | 0 | 0 | 1137.5 | 1032.1 | 1174.05 | 1138.1 | 1031.5 | 1173.97 | 1128.6 | 1040.2 | 1174.02 | 0 | 0 | 0
2026-04-18 12:06 | 667.6 |  | 671.7 | 662.6 | 2999.2 | 3007.8 | 2999.8 | 3464.9 | -33.4 | 3465.05 | 1 | 50 | 12155.4 | 44715.8 | 3242315 | 0 | 0 | 3471.86 | 81.14 | 78 | 100 | 0 | 0 | 1138.7 | 1030.4 | 1173.31 | 1139.7 | 1030.5 | 1174.42 | 1129.9 | 1039.4 | 1174.4 | 0 | 0 | 0
2026-04-18 12:07 | 665.4 |  | 671.7 | 662.7 | 3004.2 | 3005.4 | 3004.6 | 3462.77 | -32.17 | 3462.92 | 1 | 50 | 12205.4 | 44720.8 | 3242365 | 0 | 0 | 3471.86 | 80.98 | 77.83 | 100 | 0 | 0 | 1138.5 | 1030.2 | 1172.84 | 1139.9 | 1029.3 | 1173.34 | 1131.3 | 1037.4 | 1173.57 | 0 | 0 | 0
2026-04-18 12:08 | 664.8 |  | 671.5 | 664.2 | 2998.4 | 3004 | 3012.8 | 3465.6 | -30.41 | 3465.73 | 1 | 50 | 12274.1 | 44727.7 | 3242434 | 0 | 0 | 3471.86 | 80.95 | 77.78 | 100 | 0 | 0 | 1137.6 | 1032.6 | 1174.68 | 1139 | 1031.3 | 1174.63 | 1130.1 | 1038.6 | 1173.73 | 0 | 0 | 0
2026-04-18 12:09 | 667.4 |  | 672.1 | 662.9 | 3000.6 | 3003.3 | 2999 | 3465.11 | -31.11 | 3465.24 | 1 | 50 | 12324.2 | 44732.7 | 3242484 | 0 | 0 | 3471.86 | 80.79 | 77.62 | 100 | 0 | 0 | 1137.1 | 1032.9 | 1174.5 | 1137.9 | 1032 | 1174.31 | 1129.4 | 1040 | 1174.63 | 0 | 0 | 0
2026-04-18 12:10 | 666.7 |  | 672.5 | 666.1 | 2989.1 | 2996.6 | 3003.4 | 3463.16 | -33.96 | 3463.32 | 1 | 50 | 12390.9 | 44739.3 | 3242550 | 0 | 0 | 3471.86 | 80.74 | 77.55 | 100 | 0 | 0 | 1136.8 | 1032.1 | 1173.34 | 1138 | 1031.1 | 1173.37 | 1130.4 | 1038 | 1173.41 | 0 | 0 | 0
2026-04-18 12:11 | 668.6 |  | 672.3 | 663.2 | 2996.7 | 3004.5 | 2994.9 | 3463.62 | -30.47 | 3463.77 | 1 | 50 | 12440.9 | 44744.3 | 3242600 | 0 | 0 | 3471.86 | 80.56 | 77.37 | 100 | 0 | 0 | 1137.5 | 1032.3 | 1174.21 | 1138.8 | 1031.4 | 1174.54 | 1130.8 | 1038 | 1173.79 | 0 | 0 | 0
2026-04-18 12:12 | 666.9 |  | 670.6 | 664.9 | 2992.4 | 3007.1 | 3005.5 | 3464.43 | -32.6 | 3464.57 | 1 | 50 | 12507.7 | 44751 | 3242667 | 0 | 0 | 3471.86 | 80.51 | 77.31 | 100 | 0 | 0 | 1137.3 | 1032.5 | 1174.21 | 1139.1 | 1030.9 | 1174.28 | 1131.9 | 1037.4 | 1174.26 | 0 | 0 | 0
2026-04-18 12:13 | 668.2 |  | 671.3 | 663.2 | 2997.4 | 3009.6 | 2998.6 | 3465.84 | -30.47 | 3465.98 | 1 | 50 | 12557.7 | 44756 | 3242717 | 0 | 0 | 3471.86 | 80.36 | 77.15 | 100 | 0 | 0 | 1125.9 | 1043.3 | 1174.62 | 1127.4 | 1041.7 | 1174.37 | 1118.2 | 1049.8 | 1173.92 | 0 | 0 | 0
2026-04-18 12:14 | 667.6 |  | 671.3 | 662.9 | 2996.8 | 3006.4 | 3001.9 | 3465.81 | -31.37 | 3465.95 | 1 | 50 | 12624.4 | 44762.7 | 3242784 | 0 | 0 | 3471.86 | 80.32 | 77.11 | 100 | 0 | 0 | 1133.7 | 1035.6 | 1174.05 | 1133.9 | 1035.5 | 1174.15 | 1127.3 | 1041.4 | 1173.94 | 0 | 0 | 0
2026-04-18 12:15 | 667 |  | 670.8 | 662.4 | 2999.8 | 3010.5 | 3000.9 | 3464.22 | -30.83 | 3464.36 | 1 | 49.9 | 12674.5 | 44767.7 | 3242834 | 0 | 0 | 3471.86 | 80.17 | 76.95 | 100 | 0 | 0 | 1120.1 | 1048.1 | 1173.93 | 1120.6 | 1048.2 | 1174.56 | 1111.7 | 1055.8 | 1173.73 | 0 | 0 | 0
2026-04-18 12:16 | 665.7 |  | 671.1 | 664.3 | 2996.2 | 3005.8 | 3010.3 | 3464.78 | -31.49 | 3465.28 | 1 | 49.9 | 12741.2 | 44774.4 | 3242901 | 0 | 0 | 3471.86 | 80.14 | 76.91 | 100 | 0 | 0 | 1127.8 | 1040.7 | 1173.68 | 1128.1 | 1040.7 | 1174.07 | 1120.2 | 1048.3 | 1174.32 | 0 | 0 | 0
2026-04-18 12:17 | 666.4 |  | 671.9 | 662.9 | 3001.9 | 3003 | 3003.5 | 3464.12 | -33.03 | 3464.28 | 1 | 49.9 | 12807.9 | 44781 | 3242967 | 0 | 0 | 3471.86 | 80.1 | 76.85 | 100 | 0 | 0 | 1137.2 | 1032.1 | 1173.76 | 1137.6 | 1031.4 | 1173.33 | 1129.8 | 1038.8 | 1173.67 | 0 | 0 | 0
2026-04-18 12:18 | 666.1 |  | 672.6 | 664.5 | 2997.5 | 3000.5 | 3007.8 | 3464.05 | -32.66 | 3464.21 | 1 | 49.9 | 12857.9 | 44786 | 3243017 | 0 | 0 | 3471.86 | 79.94 | 76.69 | 100 | 0 | 0 | 1136.7 | 1032.9 | 1174.15 | 1137.8 | 1031.9 | 1174.04 | 1130 | 1039 | 1174.1 | 0 | 0 | 0
2026-04-18 12:19 | 666.7 |  | 672.2 | 663.2 | 3000.4 | 3004.8 | 3004.5 | 3465.25 | -32.03 | 3465.4 | 1 | 49.9 | 12924.6 | 44792.7 | 3243084 | 0 | 0 | 3471.86 | 79.88 | 76.62 | 100 | 0 | 0 | 1136.6 | 1033.2 | 1174.34 | 1139.4 | 1030.3 | 1173.97 | 1131.1 | 1037.6 | 1173.59 | 0 | 0 | 0
2026-04-18 12:20 | 666.3 |  | 671.5 | 665.4 | 2994.2 | 3002.1 | 3006.8 | 3466.28 | -30.93 | 3466.43 | 1 | 49.9 | 12974.7 | 44797.7 | 3243134 | 0 | 0 | 3471.86 | 79.73 | 76.46 | 100 | 0 | 0 | 1127 | 1042.4 | 1174.74 | 1129 | 1040.5 | 1174.74 | 1118.1 | 1051 | 1175.12 | 0 | 0 | 0
2026-04-18 12:21 | 668.1 |  | 672.1 | 665.8 | 2985.6 | 3000 | 3000.6 | 3465.61 | -32.44 | 3465.77 | 1 | 49.9 | 13041.4 | 44804.4 | 3243201 | 0 | 0 | 3471.86 | 79.68 | 76.4 | 100 | 0 | 0 | 1131.1 | 1038.4 | 1174.48 | 1133.5 | 1036.3 | 1174.61 | 1125.3 | 1043.9 | 1174.73 | 0 | 0 | 0
2026-04-18 12:22 | 668.2 |  | 673.7 | 665 | 2996.4 | 2997 | 2994.4 | 3465.05 | -34.37 | 3465.21 | 1 | 49.9 | 13091.4 | 44809.4 | 3243251 | 0 | 0 | 3471.86 | 79.55 | 76.27 | 100 | 0 | 0 | 1133.4 | 1036.2 | 1174.44 | 1135.1 | 1034.6 | 1174.41 | 1125.9 | 1043.4 | 1174.75 | 0 | 0 | 0
2026-04-18 12:23 | 666.2 |  | 671.9 | 665.3 | 2991.6 | 3001.4 | 3007.7 | 3465.36 | -31.76 | 3465.52 | 1 | 49.9 | 13158.1 | 44816.1 | 3243318 | 0 | 0 | 3471.86 | 79.52 | 76.22 | 100 | 0 | 0 | 1132.2 | 1037.2 | 1174.35 | 1134.6 | 1034.6 | 1173.89 | 1127.9 | 1041.3 | 1174.49 | 0 | 0 | 0
2026-04-18 12:24 | 668.4 |  | 671.6 | 664.5 | 2990.7 | 3001.2 | 3000.3 | 3464.49 | -33.18 | 3464.63 | 1 | 49.9 | 13209.1 | 44821.2 | 3243369 | 0 | 0 | 3471.86 | 79.38 | 76.08 | 100 | 0 | 0 | 1128.1 | 1040.8 | 1174.09 | 1129.5 | 1039.7 | 1174.39 | 1125 | 1043.5 | 1173.93 | 0 | 0 | 0
2026-04-18 12:25 | 669.4 |  | 672.5 | 665.1 | 2988.8 | 3000 | 2995.9 | 3465.19 | -34.38 | 3465.36 | 1 | 49.9 | 13276.8 | 44827.9 | 3243436 | 0 | 0 | 3471.86 | 79.34 | 76.02 | 100 | 0 | 0 | 1129.1 | 1039.9 | 1174.1 | 1131.4 | 1037.4 | 1173.67 | 1124.2 | 1044 | 1173.7 | 0 | 0 | 0
2026-04-18 12:26 | 669.2 |  | 673.2 | 667.1 | 2983.4 | 2995 | 2994.5 | 3464.64 | -31.94 | 3464.79 | 1 | 49.9 | 13326.8 | 44832.9 | 3243486 | 0 | 0 | 3471.86 | 79.19 | 75.87 | 100 | 0 | 0 | 1128.7 | 1040.3 | 1174.14 | 1131.6 | 1037.5 | 1174.07 | 1123.2 | 1045.5 | 1174.28 | 0 | 0 | 0
2026-04-18 12:27 | 669.8 |  | 672.9 | 665.8 | 2987 | 3001.2 | 2992.9 | 3466.39 | -29.9 | 3466.02 | 1 | 49.9 | 13393.6 | 44839.6 | 3243553 | 0 | 0 | 3471.86 | 79.15 | 75.82 | 100 | 0 | 0 | 1129.5 | 1040.4 | 1175.16 | 1132.7 | 1037.2 | 1174.8 | 1124.7 | 1044.6 | 1174.9 | 0 | 0 | 0
2026-04-18 12:28 | 668.6 |  | 674.2 | 667.7 | 2982.1 | 2991 | 3000.2 | 3465.63 | -31.87 | 3465.78 | 1 | 49.9 | 13443.6 | 44844.6 | 3243603 | 0 | 0 | 3471.86 | 79.01 | 75.67 | 100 | 0 | 0 | 1127.6 | 1041.5 | 1174.41 | 1131.3 | 1037.8 | 1174.09 | 1122.9 | 1045.9 | 1174.47 | 0 | 0 | 0
2026-04-18 12:29 | 669.7 |  | 672.9 | 666.7 | 2985.6 | 2999.8 | 2994.4 | 3466.15 | -32.64 | 3466.29 | 1 | 49.9 | 13509.3 | 44851.2 | 3243669 | 0 | 0 | 3471.86 | 78.97 | 75.61 | 100 | 0 | 0 | 1126.2 | 1044.3 | 1176.07 | 1128.9 | 1041.6 | 1175.87 | 1119.4 | 1050.7 | 1176.13 | 0 | 0 | 0
2026-04-18 12:30 | 669.1 |  | 674.7 | 665.8 | 2988.3 | 2991.3 | 2993.7 | 3465.03 | -31.38 | 3465.17 | 1 | 50 | 13559.4 | 44856.2 | 3243719 | 0 | 0 | 3471.86 | 78.84 | 75.48 | 100 | 0 | 0 | 1129.5 | 1039.5 | 1174.09 | 1131.2 | 1038.3 | 1174.58 | 1121.8 | 1047 | 1174.58 | 0 | 0 | 0
2026-04-18 12:31 | 670.4 |  | 673.9 | 668.4 | 2976.5 | 2992.8 | 2991.8 | 3465.67 | -33.25 | 3465.83 | 1 | 50 | 13627.1 | 44863 | 3243787 | 0 | 0 | 3471.86 | 78.81 | 75.43 | 100 | 0 | 0 | 1131.7 | 1037.8 | 1174.53 | 1134.3 | 1035.1 | 1174.14 | 1125.5 | 1043.2 | 1174.18 | 0 | 0 | 0
2026-04-18 12:32 | 670.3 |  | 675.2 | 666.2 | 2988.9 | 2990.3 | 2986 | 3464.78 | -31.31 | 3464.92 | 1 | 50 | 13677.1 | 44868 | 3243837 | 0 | 0 | 3471.86 | 78.67 | 75.29 | 100 | 0 | 0 | 1129.2 | 1039.3 | 1173.6 | 1133.2 | 1036.3 | 1174.33 | 1124.1 | 1044.8 | 1174.45 | 0 | 0 | 0
2026-04-18 12:33 | 670.6 |  | 673.6 | 667.5 | 2981.8 | 2995.1 | 2991.4 | 3465.79 | -34.16 | 3465.96 | 1 | 49.9 | 13744.8 | 44874.7 | 3243904 | 0 | 0 | 3471.86 | 78.63 | 75.24 | 100 | 0 | 0 | 1130.5 | 1038.9 | 1174.46 | 1132.9 | 1037.2 | 1175.08 | 1123.5 | 1046.3 | 1175.52 | 0 | 0 | 0
2026-04-18 12:34 | 671.7 |  | 674.9 | 667.8 | 2979.4 | 2988.9 | 2986.3 | 3464.88 | -32.78 | 3465.03 | 1 | 49.9 | 13795.8 | 44879.8 | 3243955 | 0 | 0 | 3471.86 | 78.5 | 75.1 | 100 | 0 | 0 | 1132.8 | 1036.5 | 1174.15 | 1134.8 | 1034.7 | 1174.16 | 1126.9 | 1041.2 | 1173.38 | 0 | 0 | 0
2026-04-18 12:35 | 671.1 |  | 674.7 | 668.1 | 2978.8 | 2992.2 | 2988 | 3465.32 | -32.42 | 3465.47 | 1 | 49.9 | 13861.5 | 44886.4 | 3244021 | 0 | 0 | 3471.86 | 78.45 | 75.04 | 100 | 0 | 0 | 1132.5 | 1036.9 | 1174.33 | 1135.3 | 1034.2 | 1174.09 | 1125.9 | 1042.8 | 1174.08 | 0 | 0 | 0
2026-04-18 12:36 | 669.2 |  | 674.8 | 666.8 | 2981.9 | 2987.6 | 2992.2 | 3461.98 | -30.02 | 3462.11 | 1 | 49.9 | 13911.6 | 44891.4 | 3244071 | 0 | 0 | 3471.86 | 78.33 | 74.92 | 100 | 0 | 0 | 1102.7 | 1065.4 | 1174.86 | 1100.7 | 1067 | 1174.42 | 1056.1 | 1110.3 | 1172.63 | 0 | 0 | 0
2026-04-18 12:37 | 670.3 |  | 673.4 | 667.1 | 2981 | 2996.5 | 2992.9 | 3464.06 | -32.19 | 3464.21 | 1 | 49.9 | 13979.2 | 44898.2 | 3244139 | 0 | 0 | 3471.86 | 78.33 | 74.91 | 100 | 0 | 0 | 1119.2 | 1048.9 | 1173.97 | 1118.8 | 1049.1 | 1173.73 | 1110.2 | 1057.4 | 1173.96 | 0 | 0 | 0
2026-04-18 12:38 | 668.6 |  | 674.1 | 667.7 | 2983.8 | 2987.4 | 2997.8 | 3464.87 | -30.71 | 3465.02 | 1 | 49.9 | 14030.3 | 44903.3 | 3244190 | 0 | 0 | 3471.86 | 78.24 | 74.81 | 100 | 0 | 0 | 1126.5 | 1041.9 | 1173.74 | 1127.4 | 1041.6 | 1174.27 | 1117.6 | 1050.6 | 1174.1 | 0 | 0 | 0
2026-04-18 12:39 | 668.9 |  | 673.2 | 667.6 | 2985.3 | 2996.9 | 2997 | 3466.5 | -30.25 | 3466.62 | 1 | 49.9 | 14097 | 44909.9 | 3244256 | 0 | 0 | 3471.86 | 78.21 | 74.77 | 100 | 0 | 0 | 1133.9 | 1035.8 | 1174.49 | 1137.4 | 1032.2 | 1174.02 | 1129.3 | 1039.4 | 1173.75 | 0 | 0 | 0
2026-04-18 12:40 | 668.5 |  | 671.6 | 665.6 | 2989.7 | 3003.8 | 2999.7 | 3465.28 | -31.66 | 3465.42 | 1 | 49.9 | 14147 | 44914.9 | 3244306 | 0 | 0 | 3471.86 | 78.08 | 74.64 | 100 | 0 | 0 | 1132.8 | 1036.6 | 1174.31 | 1134.3 | 1035.5 | 1174.59 | 1125 | 1043.5 | 1173.99 | 0 | 0 | 0
2026-04-18 12:41 | 669.1 |  | 672.8 | 664.9 | 2993.2 | 2998.4 | 2990.5 | 3464.32 | -34.36 | 3464.49 | 1 | 49.9 | 14213.7 | 44921.6 | 3244373 | 0 | 0 | 3471.86 | 78.06 | 74.6 | 100 | 0 | 0 | 1136.1 | 1033.5 | 1174.16 | 1138.3 | 1031.8 | 1174.48 | 1128.8 | 1040.5 | 1174.57 | 0 | 0 | 0
2026-04-18 12:42 | 667.2 |  | 673.3 | 666.4 | 2990.4 | 2993 | 3003.2 | 3464.35 | -30.63 | 3464.49 | 1 | 49.9 | 14264.7 | 44926.7 | 3244424 | 0 | 0 | 3471.86 | 77.94 | 74.48 | 100 | 0 | 0 | 1137 | 1032.3 | 1173.67 | 1139.6 | 1030.6 | 1174.51 | 1131.6 | 1037.8 | 1174.38 | 0 | 0 | 0
2026-04-18 12:43 | 667.7 |  | 673.6 | 664.4 | 2995.5 | 2997.6 | 2995.6 | 3464.89 | -32.08 | 3465.03 | 1 | 50 | 14331.4 | 44933.4 | 3244491 | 0 | 0 | 3471.86 | 77.9 | 74.43 | 100 | 0 | 0 | 1135.6 | 1034 | 1174.22 | 1138.5 | 1031.2 | 1174.04 | 1130.9 | 1038.8 | 1174.82 | 0 | 0 | 0
2026-04-18 12:44 | 668.5 |  | 671.4 | 665.2 | 2988.4 | 3000.9 | 2999 | 3464.19 | -31.25 | 3464.32 | 1 | 50 | 14381.5 | 44938.4 | 3244541 | 0 | 0 | 3471.86 | 77.78 | 74.3 | 100 | 0 | 0 | 1134 | 1035 | 1173.7 | 1136.7 | 1033.4 | 1174.7 | 1128.8 | 1040.3 | 1174.31 | 0 | 0 | 0
2026-04-18 12:45 | 667.7 |  | 673.9 | 665.8 | 2993.8 | 2990.3 | 3001.1 | 3464.9 | -33.94 | 3465.06 | 1 | 49.9 | 14449.2 | 44945.2 | 3244609 | 0 | 0 | 3471.86 | 77.75 | 74.27 | 100 | 0 | 0 | 1131.4 | 1037.6 | 1173.92 | 1133.9 | 1035.5 | 1174.13 | 1125.8 | 1043.4 | 1174.68 | 0 | 0 | 0
2026-04-18 12:46 | 669.8 |  | 672.6 | 665.3 | 2989.5 | 2999.2 | 2993.9 | 3463.29 | -31.91 | 3463.44 | 1 | 50 | 14500.2 | 44950.3 | 3244660 | 0 | 0 | 3471.86 | 77.63 | 74.14 | 100 | 0 | 0 | 1131.5 | 1037 | 1173.32 | 1133.2 | 1035.7 | 1173.66 | 1126.2 | 1042.1 | 1173.6 | 0 | 0 | 0
2026-04-18 12:47 | 668 |  | 671 | 665.1 | 2991.4 | 3006.1 | 2998.7 | 3465.51 | -30.91 | 3465.66 | 1 | 49.9 | 14566.9 | 44956.9 | 3244726 | 0 | 0 | 3471.86 | 77.6 | 74.1 | 100 | 0 | 0 | 1132.6 | 1036.6 | 1173.99 | 1133.7 | 1035.7 | 1174.2 | 1126.7 | 1042.3 | 1174.4 | 0 | 0 | 0
2026-04-18 12:48 | 667.4 |  | 673.1 | 664.3 | 2994.5 | 3001.8 | 2997.9 | 3465.51 | -33.19 | 3465.67 | 1 | 49.9 | 14617 | 44962 | 3244777 | 0 | 0 | 3471.86 | 77.48 | 73.97 | 100 | 0 | 0 | 1132.1 | 1037.6 | 1174.61 | 1134 | 1036.1 | 1174.9 | 1126.3 | 1043.1 | 1174.83 | 0 | 0 | 0
2026-04-18 12:49 | 668.8 |  | 672.5 | 664.9 | 2991 | 3000.1 | 2996.8 | 3465.47 | -33.75 | 3465.63 | 1 | 49.9 | 14683.7 | 44968.6 | 3244843 | 0 | 0 | 3471.86 | 77.44 | 73.93 | 100 | 0 | 0 | 1131.9 | 1037.5 | 1174.4 | 1133.5 | 1035.8 | 1174.04 | 1126.9 | 1042 | 1174.21 | 0 | 0 | 0
2026-04-18 12:50 | 668.8 |  | 673.3 | 667.2 | 2981.7 | 2991.2 | 2996.7 | 3462.48 | -33.2 | 3462.63 | 1 | 49.9 | 14734.7 | 44973.7 | 3244894 | 0 | 0 | 3471.86 | 77.33 | 73.82 | 100 | 0 | 0 | 1131.3 | 1037 | 1173.17 | 1132.9 | 1036 | 1173.72 | 1126.3 | 1042.5 | 1174.21 | 0 | 0 | 0
2026-04-18 12:51 | 672.9 |  | 676.1 | 669.9 | 2972.8 | 2984 | 2980.6 | 3467.02 | -34.58 | 3467.19 | 1 | 49.9 | 14801.4 | 44980.4 | 3244961 | 0 | 0 | 3471.86 | 77.29 | 73.77 | 100 | 0 | 0 | 1130 | 1039.6 | 1174.73 | 1131.6 | 1038.8 | 1175.48 | 1124.1 | 1045.2 | 1174.87 | 0 | 0 | 0
2026-04-18 12:52 | 674.4 |  | 677.6 | 671.4 | 2964.9 | 2976.2 | 2972.7 | 3465.7 | -34.5 | 3465.44 | 1 | 49.8 | 14852.4 | 44985.5 | 3245012 | 0 | 0 | 3471.86 | 77.19 | 73.66 | 100 | 0 | 0 | 1130.5 | 1039.2 | 1174.83 | 1131.2 | 1037.9 | 1174.12 | 1125.8 | 1043.2 | 1174.41 | 0 | 0 | 0
2026-04-18 12:53 | 673 |  | 677.2 | 670.1 | 2969.5 | 2976.7 | 2977.1 | 3463.55 | -34.97 | 3463.73 | 1 | 49.8 | 14919.1 | 44992.2 | 3245079 | 0 | 0 | 3471.86 | 77.15 | 73.62 | 100 | 0 | 0 | 1132 | 1037 | 1173.86 | 1133.4 | 1036.2 | 1174.43 | 1127.3 | 1041.2 | 1173.69 | 0 | 0 | 0
2026-04-18 12:54 | 672.6 |  | 676.3 | 669.2 | 2974.3 | 2980.5 | 2980.1 | 3465.14 | -33.46 | 3464.66 | 1 | 49.8 | 14969.2 | 44997.2 | 3245129 | 0 | 0 | 3471.86 | 77.05 | 73.5 | 100 | 0 | 0 | 1133.7 | 1035.8 | 1174.28 | 1135.6 | 1034.4 | 1174.47 | 1128.7 | 1040.7 | 1174.68 | 0 | 0 | 0
2026-04-18 12:55 | 670.8 |  | 676 | 668.7 | 2982.1 | 2986.4 | 2990.7 | 3469.31 | -33.04 | 3469.47 | 1 | 49.9 | 15035.9 | 45003.8 | 3245195 | 0 | 0 | 3471.86 | 77.02 | 73.47 | 100 | 0 | 0 | 1128.7 | 1041.6 | 1175.66 | 1130.4 | 1039 | 1174.47 | 1122.4 | 1046.8 | 1174.88 | 0 | 0 | 0
2026-04-18 12:56 | 670.4 |  | 673.6 | 667.7 | 2979 | 2993.5 | 2988 | 3464.5 | -33.13 | 3464.66 | 1 | 49.9 | 15084.9 | 45008.8 | 3245245 | 0 | 0 | 3471.86 | 76.9 | 73.35 | 100 | 0 | 0 | 1132.8 | 1036.6 | 1174.2 | 1133.7 | 1035.6 | 1174.1 | 1125.6 | 1043.5 | 1174.58 | 0 | 0 | 0
2026-04-18 12:57 | 671.3 |  | 674.3 | 669.3 | 2973.7 | 2987.7 | 2988.5 | 3465.46 | -33.02 | 3465.61 | 1 | 50 | 15152.6 | 45015.5 | 3245312 | 0 | 0 | 3471.86 | 76.88 | 73.32 | 100 | 0 | 0 | 1124 | 1044.4 | 1173.93 | 1126.3 | 1042.7 | 1174.4 | 1114.8 | 1053.7 | 1174.7 | 0 | 0 | 0
2026-04-18 12:58 | 671.2 |  | 675.2 | 670.3 | 2971.1 | 2982.2 | 2988.3 | 3465.12 | -33.04 | 3465.29 | 1 | 50 | 15219.3 | 45022.2 | 3245379 | 0 | 0 | 3471.86 | 76.88 | 73.3 | 100 | 0 | 0 | 1123.7 | 1044.5 | 1173.71 | 1123.2 | 1045.2 | 1173.94 | 1111.3 | 1056.7 | 1174.33 | 0 | 0 | 0
2026-04-18 12:59 | 674.2 |  | 676.1 | 669.3 | 2969 | 2981.8 | 2972.5 | 3464.77 | -34.63 | 3464.94 | 1 | 50 | 15269.4 | 45027.2 | 3245429 | 0 | 0 | 3471.86 | 76.78 | 73.2 | 100 | 0 | 0 | 1131.3 | 1037.6 | 1173.89 | 1133.5 | 1035.7 | 1174 | 1125 | 1044 | 1174.5 | 0 | 0 | 0
2026-04-18 13:00 | 670.9 |  | 677.5 | 669.3 | 2983.2 | 2976.3 | 2985.8 | 3465.4 | -34.69 | 3465.58 | 1 | 50 | 15337.1 | 45034 | 3245497 | 0 | 0 | 3471.86 | 76.76 | 73.18 | 100 | 0 | 0 | 1130.7 | 1038.8 | 1174.54 | 1132.9 | 1036.4 | 1174.42 | 1125.6 | 1043 | 1173.98 | 0 | 0 | 0
2026-04-18 13:01 | 673.4 |  | 680 | 673.8 | 2962 | 2963 | 2975.5 | 3466.61 | -36.39 | 3466.8 | 1 | 50 | 15386.1 | 45038.9 | 3245546 | 0 | 0 | 3471.86 | 76.65 | 73.06 | 100 | 0 | 0 | 1129.8 | 1039.7 | 1174.63 | 1132.1 | 1038 | 1175.15 | 1124.4 | 1045.3 | 1175.34 | 0 | 0 | 0
2026-04-18 13:02 | 676 |  | 677.4 | 672.5 | 2957.2 | 2974.1 | 2967.3 | 3464.92 | -34.47 | 3465.09 | 1 | 50 | 15452.8 | 45045.5 | 3245612 | 0 | 0 | 3471.86 | 76.62 | 73.02 | 100 | 0 | 0 | 1130.9 | 1038.4 | 1174.35 | 1132.6 | 1035.8 | 1173.17 | 1124.2 | 1043.8 | 1173.45 | 0 | 0 | 0
2026-04-18 13:03 | 673.8 |  | 676.5 | 671.6 | 2960.6 | 2977.8 | 2975.4 | 3463.22 | -35.14 | 3463.39 | 1 | 50 | 15502.9 | 45050.5 | 3245662 | 0 | 0 | 3471.86 | 76.51 | 72.91 | 100 | 0 | 0 | 1132.4 | 1037.1 | 1174.46 | 1134.3 | 1035.3 | 1174.29 | 1124.8 | 1044.5 | 1174.83 | 0 | 0 | 0
2026-04-18 13:04 | 674.6 |  | 676.3 | 669.6 | 2968.1 | 2979.1 | 2973.3 | 3464.96 | -34.35 | 3465.13 | 1 | 50 | 15569.6 | 45057.2 | 3245729 | 0 | 0 | 3471.86 | 76.49 | 72.87 | 100 | 0 | 0 | 1135.2 | 1034.3 | 1174.11 | 1137 | 1032 | 1173.41 | 1128.8 | 1039.3 | 1173.16 | 0 | 0 | 0
2026-04-18 13:05 | 673.8 |  | 675.7 | 669.1 | 2973.3 | 2988.3 | 2974.9 | 3464.94 | -34.76 | 3465.1 | 1 | 50 | 15619.6 | 45062.2 | 3245779 | 0 | 0 | 3471.86 | 76.38 | 72.76 | 100 | 0 | 0 | 1136.7 | 1032.7 | 1173.9 | 1138.1 | 1031.5 | 1173.92 | 1130.4 | 1038.9 | 1174.43 | 0 | 0 | 0
2026-04-18 13:06 | 670.7 |  | 676.8 | 669.5 | 2976.8 | 2975.7 | 2989.5 | 3464.84 | -33.11 | 3465 | 1 | 50 | 15686.3 | 45068.9 | 3245846 | 0 | 0 | 3471.86 | 76.35 | 72.72 | 100 | 0 | 0 | 1136.3 | 1033.6 | 1174.43 | 1137.9 | 1031.6 | 1173.81 | 1130.7 | 1038.7 | 1174.42 | 0 | 0 | 0
2026-04-18 13:07 | 671.9 |  | 676.1 | 671 | 2972.7 | 2982.1 | 2985.8 | 3468.53 | -33.6 | 3468.69 | 1 | 50 | 15737.3 | 45074 | 3245897 | 0 | 0 | 3471.86 | 76.24 | 72.61 | 100 | 0 | 0 | 1136.1 | 1034.1 | 1174.81 | 1137.6 | 1032.9 | 1175.06 | 1130.6 | 1038.8 | 1174.5 | 0 | 0 | 0
2026-04-18 13:08 | 672.2 |  | 677.6 | 670.2 | 2973 | 2975.6 | 2980.2 | 3465.66 | -33.94 | 3465.84 | 1 | 49.9 | 15804 | 45080.6 | 3245963 | 0 | 0 | 3471.86 | 76.21 | 72.57 | 100 | 0 | 0 | 1137.4 | 1032.6 | 1174.49 | 1139.3 | 1030.7 | 1174.33 | 1132.3 | 1036.9 | 1174.09 | 0 | 0 | 0
2026-04-18 13:09 | 673.6 |  | 677.9 | 669.9 | 2971.9 | 2975.6 | 2975.5 | 3465.95 | -34.35 | 3466.12 | 1 | 49.9 | 15854.1 | 45085.6 | 3246013 | 0 | 0 | 3471.86 | 76.09 | 72.44 | 100 | 0 | 0 | 1138.4 | 1031.7 | 1174.5 | 1140.5 | 1029.5 | 1174.12 | 1133.3 | 1036.2 | 1174.3 | 0 | 0 | 0
2026-04-18 13:10 | 679 |  | 682.9 | 674.9 | 2951.7 | 2953.4 | 2951.4 | 3464.58 | -39.19 | 3464.8 | 1 | 49.9 | 15920.8 | 45092.3 | 3246080 | 0 | 0 | 3471.86 | 76.05 | 72.4 | 100 | 0 | 0 | 1139.1 | 1031.3 | 1174.74 | 1141.4 | 1028.9 | 1174.36 | 1134.1 | 1035.9 | 1174.77 | 0 | 0 | 0
2026-04-18 13:11 | 678.9 |  | 683.9 | 677.4 | 2941.6 | 2944.5 | 2953 | 3464.89 | -38.4 | 3465.1 | 1 | 49.9 | 15971.8 | 45097.4 | 3246131 | 0 | 0 | 3471.86 | 75.94 | 72.28 | 100 | 0 | 0 | 1134.5 | 1034.6 | 1173.78 | 1135.7 | 1033.9 | 1174.19 | 1125.4 | 1043.6 | 1174.45 | 0 | 0 | 0
2026-04-18 13:12 | 678.6 |  | 681.1 | 674.4 | 2729.7 | 2736.5 | 2734.3 | 3187.96 | -35.91 | 3188.16 | 1 | 49.9 | 16038.1 | 45104 | 3246197 | 0 | 0 | 3471.86 | 75.93 | 72.27 | 100 | 0 | 0 | 1076.1 | 974.2 | 1049.57 | 1069.3 | 1015.8 | 1086.2 | 1045.4 | 1017.5 | 1063.7 | 0 | 0 | 0
2026-04-18 13:13 | 674.8 |  | 679.9 | 674.1 | 2561 | 2562.4 | 2570.6 | 2998.43 | -32.19 | 2998.6 | 1 | 49.9 | 16080.1 | 45108.4 | 3246241 | 0 | 0 | 3471.86 | 75.9 | 72.23 | 100 | 0 | 0 | 1041.5 | 1004.5 | 1046.14 | 1040.1 | 980.4 | 1019.7 | 1037.9 | 944.6 | 979.51 | 0 | 0 | 0
2026-04-18 13:14 | 675.4 |  | 678.4 | 671.7 | 2196.2 | 2198.2 | 2196.7 | 2564.88 | -31.56 | 2565.06 | 1 | 49.9 | 16137.6 | 45114 | 3246297 | 0 | 0 | 3471.86 | 75.95 | 72.26 | 100 | 0 | 0 | 1037.6 | 848.1 | 879.17 | 1041.9 | 844.5 | 879.91 | 1039.7 | 799.1 | 830.78 | 0 | 0 | 0
2026-04-18 13:15 | 675.2 |  | 679.9 | 673.2 | 2191 | 2189.1 | 2194.4 | 2562.43 | -32.89 | 2562.65 | 1 | 49.9 | 16173.8 | 45117.6 | 3246333 | 0 | 0 | 3471.86 | 75.93 | 72.24 | 100 | 0 | 0 | 1043.9 | 862.7 | 900.59 | 1047.7 | 824.4 | 863.76 | 1048.2 | 814.2 | 853.42 | 0 | 0 | 0
2026-04-18 13:16 | 672.5 |  | 677.4 | 671.9 | 2166.7 | 2169 | 2176.1 | 2528.46 | -31.44 | 2528.65 | 1 | 49.9 | 16226.2 | 45122.9 | 3246386 | 0 | 0 | 3471.86 | 75.96 | 72.26 | 100 | 0 | 0 | 1046.7 | 830.5 | 869.28 | 1047.3 | 817.5 | 856.15 | 1048.4 | 796.6 | 835.18 | 0 | 0 | 0
2026-04-18 13:17 | 671.6 |  | 677.5 | 670.8 | 2971.2 | 2975.5 | 2984.1 | 3465.57 | -32.92 | 3465.73 | 1 | 50 | 16268.6 | 45127.1 | 3246428 | 0 | 0 | 3471.86 | 75.93 | 72.22 | 100 | 0 | 0 | 1135.9 | 1033.8 | 1174.26 | 1127.6 | 1041.6 | 1174.52 | 1120.9 | 1047.9 | 1174.54 | 0 | 0 | 0
2026-04-18 13:18 | 671.9 |  | 677.7 | 670.6 | 2973.8 | 2975.4 | 2978.2 | 3464.97 | -34.69 | 3465.14 | 1 | 50 | 16335.3 | 45133.7 | 3246494 | 0 | 0 | 3471.86 | 75.91 | 72.19 | 100 | 0 | 0 | 1166.8 | 1006 | 1173.81 | 1167.8 | 1005.6 | 1174.29 | 1162.2 | 1010.4 | 1174.26 | 0 | 0 | 0
2026-04-18 13:19 | 671.5 |  | 673.9 | 666.9 | 2981.2 | 2992.4 | 2983.4 | 3463.9 | -31.38 | 3464.05 | 1 | 50 | 16386.3 | 45138.8 | 3246545 | 0 | 0 | 3471.86 | 75.8 | 72.08 | 100 | 0 | 0 | 1143.2 | 1026.6 | 1173.66 | 1148.4 | 1022.7 | 1174.46 | 1140.5 | 1030.3 | 1175.01 | 0 | 0 | 0
2026-04-18 13:20 | 670.2 |  | 672.8 | 666.7 | 2974.7 | 2991.3 | 2985 | 3459.09 | -32.1 | 3459.23 | 1 | 50 | 16452.8 | 45145.5 | 3246612 | 0 | 0 | 3471.86 | 75.83 | 72.1 | 100 | 0 | 0 | 1109.9 | 1057.8 | 1174.07 | 1097.1 | 1070.8 | 1174.73 | 1060.1 | 1107.6 | 1174.22 | 0 | 0 | 0
2026-04-18 13:21 | 671.1 |  | 674.3 | 668.4 | 2976.2 | 2991.7 | 2989.2 | 3466.39 | -35.3 | 3466.55 | 1 | 49.9 | 16502.8 | 45150.5 | 3246662 | 0 | 0 | 3471.86 | 75.76 | 72.03 | 100 | 0 | 0 | 1140.3 | 1029.8 | 1174.25 | 1144.1 | 1026 | 1173.82 | 1134.6 | 1034.3 | 1173.55 | 0 | 0 | 0
2026-04-18 13:22 | 667.7 |  | 672.1 | 666.1 | 2305 | 2312.2 | 2313.7 | 2675.4 | -28.73 | 2675.55 | 1 | 49.9 | 16565.6 | 45156.8 | 3246725 | 0 | 0 | 3471.86 | 75.76 | 72.03 | 100 | 0 | 0 | 1052.8 | 879.6 | 926.01 | 1055.2 | 875.9 | 924.29 | 1049.7 | 806.8 | 846.88 | 0 | 0 | 0
2026-04-18 13:23 | 668.1 |  | 674.2 | 666.5 | 2950.2 | 2951.3 | 2959.3 | 3422.47 | -31.38 | 3422.62 | 1 | 49.9 | 16612.2 | 45161.5 | 3246772 | 0 | 0 | 3471.86 | 75.75 | 72.01 | 100 | 0 | 0 | 1079.5 | 1088.8 | 1175.35 | 1052.2 | 1112.1 | 1170.18 | 1048.8 | 1074.2 | 1126.6 | 0 | 0 | 0
2026-04-18 13:24 | 668.9 |  | 674.8 | 668.2 | 2984.1 | 2989.2 | 2995.2 | 3464.41 | -32.01 | 3464.56 | 1 | 49.9 | 16679.2 | 45168.1 | 3246838 | 0 | 0 | 3471.86 | 75.81 | 72.05 | 100 | 0 | 0 | 1114.3 | 1053.5 | 1173.89 | 1110 | 1060.2 | 1174.33 | 1065.5 | 1103.1 | 1175.35 | 0 | 0 | 0
2026-04-18 13:25 | 670.6 |  | 674.9 | 667 | 2981.1 | 2995.7 | 2988 | 3466.29 | -35.19 | 3466.47 | 1 | 49.9 | 16729.3 | 45173.2 | 3246889 | 0 | 0 | 3471.86 | 75.78 | 72.02 | 100 | 0 | 0 | 1138 | 1031.8 | 1174.2 | 1139.4 | 1031.1 | 1174.81 | 1121.5 | 1047.8 | 1175.16 | 0 | 0 | 0
2026-04-18 13:26 | 671.3 |  | 676.2 | 667.9 | 2981.9 | 2986 | 2983 | 3465.27 | -33.33 | 3466.33 | 1 | 49.9 | 16797 | 45180 | 3246957 | 0 | 0 | 3471.86 | 75.8 | 72.03 | 100 | 0 | 0 | 1141.2 | 1029 | 1174.29 | 1140.1 | 1029.7 | 1173.97 | 1126.2 | 1042.7 | 1174.27 | 0 | 0 | 0
2026-04-18 13:27 | 672.1 |  | 677.3 | 669.2 | 2978.5 | 2981.5 | 2978.6 | 3466.03 | -36.12 | 3466.22 | 1 | 49.9 | 16847.1 | 45184.9 | 3247006 | 0 | 0 | 3471.86 | 75.72 | 71.95 | 100 | 0 | 0 | 1147.7 | 1022.9 | 1174.03 | 1150.6 | 1021.4 | 1175.27 | 1141.9 | 1029.4 | 1175.53 | 0 | 0 | 0
2026-04-18 13:28 | 672.4 |  | 676 | 670.7 | 2969 | 2981.7 | 2980.4 | 3465.03 | -32.87 | 3465.19 | 1 | 49.9 | 16914.8 | 45191.8 | 3247075 | 0 | 0 | 3471.86 | 75.71 | 71.93 | 100 | 0 | 0 | 1151.4 | 1020.2 | 1174.61 | 1153.7 | 1017.9 | 1174.31 | 1147.1 | 1023.7 | 1174.3 | 0 | 0 | 0
2026-04-18 13:29 | 672.5 |  | 676.8 | 669.1 | 2978 | 2979.5 | 2979.3 | 3465.26 | -33.77 | 3465.42 | 1 | 49.9 | 16964.8 | 45196.7 | 3247124 | 0 | 0 | 3471.86 | 75.61 | 71.83 | 100 | 0 | 0 | 1139.5 | 1030.3 | 1174.05 | 1144.1 | 1026.3 | 1174.16 | 1136.7 | 1032.8 | 1173.97 | 0 | 0 | 0
2026-04-18 13:30 | 671.4 |  | 676.7 | 669.4 | 2975.8 | 2979.9 | 2983.6 | 3465.62 | -33.99 | 3465.79 | 1 | 49.9 | 17032.5 | 45203.5 | 3247192 | 0 | 0 | 3471.86 | 75.61 | 71.82 | 100 | 0 | 0 | 1149.3 | 1022.2 | 1174.82 | 1150.4 | 1020.6 | 1174.06 | 1145.8 | 1025 | 1174.49 | 0 | 0 | 0
2026-04-18 13:31 | 674.1 |  | 676.8 | 670.4 | 2967.4 | 2978.3 | 2974.1 | 3465.07 | -34.1 | 3465.22 | 1 | 49.9 | 17081.5 | 45208.4 | 3247241 | 0 | 0 | 3471.86 | 75.51 | 71.71 | 100 | 0 | 0 | 1148.4 | 1022.2 | 1173.94 | 1149.7 | 1021.5 | 1174.44 | 1145 | 1025.4 | 1174.03 | 0 | 0 | 0
2026-04-18 13:32 | 673.3 |  | 676.4 | 670.5 | 2967.9 | 2981.4 | 2977.9 | 3465.52 | -34.4 | 3465.69 | 1 | 49.9 | 17149.2 | 45215.2 | 3247309 | 0 | 0 | 3471.86 | 75.47 | 71.67 | 100 | 0 | 0 | 1145.2 | 1025.3 | 1174.12 | 1149.3 | 1022.4 | 1175.03 | 1144.2 | 1026.7 | 1174.74 | 0 | 0 | 0
2026-04-18 13:33 | 673.4 |  | 676.6 | 671.4 | 2965.9 | 2977.5 | 2977.7 | 3464.31 | -34.54 | 3464.14 | 1 | 49.9 | 17200.2 | 45220.3 | 3247360 | 0 | 0 | 3471.86 | 75.36 | 71.56 | 100 | 0 | 0 | 1120 | 1048.7 | 1174.55 | 1113.4 | 1054.6 | 1174.19 | 1111.4 | 1056.7 | 1174.38 | 0 | 0 | 0
2026-04-18 13:34 | 672.1 |  | 677 | 670.4 | 2971 | 2977.9 | 2981.9 | 3465.17 | -34.95 | 3465.34 | 1 | 49.9 | 17266.9 | 45226.9 | 3247426 | 0 | 0 | 3471.86 | 75.34 | 71.53 | 100 | 0 | 0 | 1128.2 | 1039.8 | 1173.13 | 1136.7 | 1032.9 | 1174.11 | 1133 | 1036.6 | 1174.43 | 0 | 0 | 0
2026-04-18 13:35 | 670.4 |  | 673.3 | 666.8 | 2969.9 | 2980.4 | 2977.7 | 3448.85 | -32.61 | 3449 | 1 | 49.9 | 17333.6 | 45233.6 | 3247493 | 0 | 0 | 3471.86 | 75.33 | 71.52 | 100 | 0 | 0 | 1109 | 1057.1 | 1172.31 | 1114.1 | 1053 | 1173.16 | 1101.8 | 1064.6 | 1173.01 | 0 | 0 | 0
2026-04-18 13:36 | 666.7 |  | 671.9 | 664.9 | 2590.8 | 2594.8 | 2598.2 | 2995.03 | -29.15 | 2995.17 | 1 | 49.9 | 17380.8 | 45238.3 | 3247540 | 0 | 0 | 3471.86 | 75.3 | 71.48 | 100 | 0 | 0 | 1041.6 | 1008.3 | 1050.29 | 1041.9 | 994.9 | 1036.64 | 1041.6 | 913.7 | 951.69 | 0 | 0 | 0
2026-04-18 13:37 | 667.1 |  | 671.8 | 665.6 | 2846.2 | 2853.2 | 2858 | 3294.2 | -30.99 | 3294.34 | 1 | 49.9 | 17441.2 | 45244.4 | 3247601 | 0 | 0 | 3471.86 | 75.34 | 71.51 | 100 | 0 | 0 | 1044.6 | 1103.8 | 1153.05 | 1043.6 | 1100 | 1147.93 | 1043.5 | 1002.5 | 1046.14 | 0 | 0 | 0
2026-04-18 13:38 | 667.9 |  | 671.8 | 665.1 | 2716 | 2720.5 | 2718.2 | 3139.85 | -29.98 | 3141.11 | 1 | 49.8 | 17486.3 | 45248.8 | 3247645 | 0 | 0 | 3471.86 | 75.33 | 71.49 | 100 | 0 | 0 | 1048.3 | 1043 | 1093.32 | 1050 | 1030.1 | 1081.65 | 1049.5 | 965.6 | 1013.4 | 0 | 0 | 0
2026-04-18 13:39 | 668.4 |  | 672.5 | 665.4 | 2812.7 | 2819.8 | 2820 | 3257.76 | -32.51 | 3257.9 | 1 | 49.8 | 17546.1 | 45254.9 | 3247706 | 0 | 0 | 3471.86 | 75.37 | 71.53 | 100 | 0 | 0 | 1047.7 | 1089 | 1140.99 | 1053.1 | 1071 | 1127.84 | 1054.3 | 987.4 | 1040.98 | 0 | 0 | 0
2026-04-18 13:40 | 667.1 |  | 670.9 | 664.9 | 2805.7 | 2814.1 | 2814.7 | 3261.01 | -29.48 | 3261.16 | 1 | 49.8 | 17588.4 | 45259 | 3247747 | 0 | 0 | 3471.86 | 75.35 | 71.5 | 100 | 0 | 0 | 1057 | 1109.1 | 1172.36 | 1054.6 | 1056 | 1113.62 | 1053.8 | 992.2 | 1045.57 | 0 | 0 | 0
2026-04-18 13:41 | 668.7 |  | 672.5 | 666.1 | 2988.5 | 2997.6 | 2995.3 | 3464.76 | -33.01 | 3464.92 | 1 | 49.8 | 17654.9 | 45265.8 | 3247815 | 0 | 0 | 3471.86 | 75.34 | 71.49 | 100 | 0 | 0 | 1157.1 | 1014.6 | 1174.02 | 1159.7 | 1012.3 | 1173.95 | 1150 | 1021 | 1174.2 | 0 | 0 | 0
2026-04-18 13:42 | 668.5 |  | 672.5 | 665.6 | 2819.8 | 2826.4 | 2826.5 | 3257.69 | -31.11 | 3257.84 | 1 | 49.8 | 17703.5 | 45270.6 | 3247863 | 0 | 0 | 3471.86 | 75.29 | 71.44 | 100 | 0 | 0 | 1055.2 | 1053.5 | 1111.7 | 1055.7 | 1061.2 | 1120.36 | 1055.1 | 1008.8 | 1064.37 | 0 | 0 | 0
2026-04-18 13:43 | 667.6 |  | 671.8 | 665 | 2712.9 | 2717 | 2716.6 | 3136.44 | -30.42 | 3136.57 | 1 | 49.8 | 17765.9 | 45276.8 | 3247925 | 0 | 0 | 3471.86 | 75.33 | 71.47 | 100 | 0 | 0 | 1056.3 | 1070 | 1130.27 | 1061.5 | 1018.7 | 1081.36 | 1055.7 | 945.2 | 997.83 | 0 | 0 | 0
2026-04-18 13:44 | 668 |  | 672.2 | 665.8 | 2877.4 | 2885.9 | 2885.7 | 3331.71 | -31.71 | 3331.86 | 1 | 49.8 | 17814.5 | 45281.7 | 3247974 | 0 | 0 | 3471.86 | 75.3 | 71.44 | 100 | 0 | 0 | 1098.5 | 1068.7 | 1173.97 | 1052.5 | 1100.9 | 1158.65 | 1059 | 1016 | 1075.95 | 0 | 0 | 0
2026-04-18 13:45 | 668.3 |  | 672.5 | 665.4 | 2991.7 | 2996.1 | 2995.9 | 3462.59 | -32.8 | 3462.76 | 1 | 49.8 | 17879.3 | 45288.2 | 3248039 | 0 | 0 | 3471.86 | 75.38 | 71.5 | 100 | 0 | 0 | 1129 | 1039 | 1173.01 | 1149.9 | 1020.9 | 1173.96 | 1113 | 1054.3 | 1173.48 | 0 | 0 | 0
2026-04-18 13:46 | 668 |  | 671.4 | 665.6 | 2859.2 | 2869.9 | 2867.8 | 3329.26 | -29.69 | 3329.4 | 1 | 49.7 | 17927 | 45292.9 | 3248086 | 0 | 0 | 3471.86 | 75.37 | 71.49 | 100 | 0 | 0 | 1044.3 | 1037.1 | 1083.03 | 1056.6 | 1099.6 | 1161.85 | 1055.8 | 1072.9 | 1132.73 | 0 | 0 | 0
2026-04-18 13:47 | 667.4 |  | 670 | 664.3 | 2418.3 | 2424.1 | 2422.6 | 2793.22 | -29.81 | 2793.39 | 1 | 49.7 | 17978.2 | 45298.1 | 3248138 | 0 | 0 | 3471.86 | 75.4 | 71.51 | 100 | 0 | 0 | 1059.8 | 927.1 | 982.51 | 1060.5 | 897.9 | 952.27 | 1065.9 | 851.7 | 907.83 | 0 | 0 | 0
2026-04-18 13:48 | 668.6 |  | 671.2 | 665 | 2675.4 | 2683.6 | 2679.4 | 3091.88 | -30.3 | 3092.01 | 1 | 49.7 | 18021.6 | 45302.4 | 3248181 | 0 | 0 | 3471.86 | 75.4 | 71.51 | 100 | 0 | 0 | 1055.7 | 1014.4 | 1070.91 | 1064.1 | 1014.2 | 1079.24 | 1059.2 | 893.8 | 946.75 | 0 | 0 | 0
2026-04-18 13:49 | 668.7 |  | 673.2 | 666.8 | 2985.4 | 2994 | 2998.4 | 3464.87 | -34.14 | 3465.4 | 1 | 49.7 | 18087.6 | 45309 | 3248247 | 0 | 0 | 3471.86 | 75.45 | 71.55 | 100 | 0 | 0 | 1165.6 | 1007.5 | 1174.33 | 1167 | 1005.9 | 1173.9 | 1161.2 | 1011.2 | 1174.21 | 0 | 0 | 0
2026-04-18 13:50 | 669.5 |  | 673.3 | 666.8 | 2984.7 | 2995.5 | 2994.8 | 3466.1 | -32.34 | 3466.27 | 1 | 49.8 | 18137.7 | 45314.1 | 3248298 | 0 | 0 | 3471.86 | 75.35 | 71.45 | 100 | 0 | 0 | 1178.4 | 996.8 | 1174.66 | 1182.2 | 993.1 | 1174.01 | 1174.4 | 999.8 | 1174.16 | 0 | 0 | 0
2026-04-18 13:51 | 669.2 |  | 673.2 | 666.8 | 2984.2 | 2995.1 | 2993.9 | 3465.23 | -32.33 | 3465.37 | 1 | 49.8 | 18204.4 | 45320.7 | 3248364 | 0 | 0 | 3471.86 | 75.29 | 71.39 | 100 | 0 | 0 | 1172.7 | 1001.2 | 1174.15 | 1176.6 | 998 | 1174.25 | 1168.9 | 1004.3 | 1173.9 | 0 | 0 | 0
2026-04-18 13:52 | 670.9 |  | 674.7 | 667.6 | 2984.1 | 2992.5 | 2987.4 | 3467.44 | -34.42 | 3467.61 | 1 | 49.8 | 18255.4 | 45325.8 | 3248415 | 0 | 0 | 3471.86 | 75.22 | 71.31 | 100 | 0 | 0 | 1163.1 | 1010.3 | 1175.12 | 1167.3 | 1005.8 | 1174.02 | 1160.2 | 1011.9 | 1173.98 | 0 | 0 | 0
2026-04-18 13:53 | 670.8 |  | 674.9 | 668.4 | 2979.5 | 2986.6 | 2987.5 | 3464.58 | -33.42 | 3464.88 | 1 | 49.8 | 18322.1 | 45332.4 | 3248481 | 0 | 0 | 3471.86 | 75.19 | 71.27 | 100 | 0 | 0 | 1148.8 | 1021.9 | 1173.96 | 1153.1 | 1017.7 | 1173.95 | 1143.8 | 1026.2 | 1173.81 | 0 | 0 | 0
2026-04-18 13:54 | 671 |  | 674.8 | 668.2 | 2981.8 | 2985.8 | 2985.9 | 3464.89 | -32.21 | 3465.04 | 1 | 49.8 | 18371.2 | 45337.3 | 3248530 | 0 | 0 | 3471.86 | 75.12 | 71.2 | 100 | 0 | 0 | 1133.3 | 1037 | 1174.66 | 1134 | 1035.8 | 1174.6 | 1114.5 | 1053.6 | 1174.22 | 0 | 0 | 0
2026-04-18 13:55 | 671.4 |  | 675.6 | 668.6 | 2979 | 2984.4 | 2981.1 | 3464.43 | -32.77 | 3464.59 | 1 | 49.8 | 18438.9 | 45344.1 | 3248598 | 0 | 0 | 3471.86 | 75.13 | 71.21 | 100 | 0 | 0 | 1145.6 | 1025 | 1174.23 | 1148.4 | 1022.5 | 1174.25 | 1138 | 1031.8 | 1174.18 | 0 | 0 | 0
2026-04-18 13:56 | 672.2 |  | 676.4 | 669.6 | 2972.5 | 2981.7 | 2982.7 | 3465.53 | -34.9 | 3465.66 | 1 | 49.8 | 18488.9 | 45349.2 | 3248649 | 0 | 0 | 3471.86 | 75.05 | 71.13 | 100 | 0 | 0 | 1135.2 | 1034.5 | 1174.39 | 1142.3 | 1028.2 | 1174.52 | 1137.6 | 1032.7 | 1174.79 | 0 | 0 | 0
2026-04-18 13:57 | 672.7 |  | 676.8 | 670.1 | 2971.5 | 2979.5 | 2980.3 | 3465.75 | -34.86 | 3465.93 | 1 | 49.8 | 18556.6 | 45355.9 | 3248716 | 0 | 0 | 3471.86 | 75.05 | 71.12 | 100 | 0 | 0 | 1131.5 | 1037.6 | 1174.06 | 1134.8 | 1034.4 | 1173.83 | 1120.4 | 1047.8 | 1173.99 | 0 | 0 | 0
2026-04-18 13:58 | 672.5 |  | 676 | 669.6 | 2972.9 | 2984 | 2980.3 | 3465.41 | -33.62 | 3465.57 | 1 | 49.8 | 18606.6 | 45360.9 | 3248766 | 0 | 0 | 3471.86 | 74.99 | 71.05 | 100 | 0 | 0 | 1140.4 | 1029.8 | 1174.36 | 1143.7 | 1026.8 | 1174.31 | 1133.8 | 1035.6 | 1174.13 | 0 | 0 | 0
2026-04-18 13:59 | 671.8 |  | 676.5 | 669.6 | 2974.9 | 2980 | 2982.5 | 3465.09 | -33.33 | 3465.26 | 1 | 49.8 | 18673.3 | 45367.5 | 3248832 | 0 | 0 | 3471.86 | 74.98 | 71.04 | 100 | 0 | 0 | 1142.8 | 1027.8 | 1174.55 | 1144.8 | 1025.6 | 1174.06 | 1134.6 | 1034.8 | 1174.12 | 0 | 0 | 0
2026-04-18 14:00 | 672.9 |  | 676.7 | 669.7 | 2972 | 2980 | 2977.5 | 3464.46 | -33.23 | 3464.62 | 1 | 49.8 | 18724.4 | 45372.6 | 3248883 | 0 | 0 | 3471.86 | 74.9 | 70.96 | 100 | 0 | 0 | 1131.4 | 1037.5 | 1173.82 | 1135.3 | 1034.1 | 1174.06 | 1128.7 | 1039.9 | 1173.89 | 0 | 0 | 0
2026-04-18 14:01 | 672.1 |  | 675.3 | 669.8 | 2885.6 | 2897.1 | 2895.1 | 3362.81 | -32.63 | 3362.96 | 1 | 49.9 | 18786.5 | 45378.8 | 3248945 | 0 | 0 | 3471.86 | 74.91 | 70.96 | 100 | 0 | 0 | 1064.8 | 1101.8 | 1173.19 | 1045.2 | 1087 | 1136.18 | 1046.8 | 1083.6 | 1134.3 | 0 | 0 | 0
2026-04-18 14:02 | 672 |  | 674.5 | 667.9 | 2977.2 | 2990.2 | 2982.6 | 3464.1 | -32.39 | 3464.51 | 1 | 49.9 | 18836.1 | 45383.9 | 3248996 | 0 | 0 | 3471.86 | 74.88 | 70.92 | 100 | 0 | 0 | 1120.3 | 1048.4 | 1174.5 | 1118.8 | 1049.4 | 1174.03 | 1098 | 1068.9 | 1173.61 | 0 | 0 | 0
2026-04-18 14:03 | 667.1 |  | 672.8 | 666.8 | 2988.1 | 2993.4 | 3001.1 | 3463.88 | -32.55 | 3464.02 | 1 | 50 | 18902.8 | 45390.5 | 3249062 | 0 | 0 | 3471.86 | 74.9 | 70.94 | 100 | 0 | 0 | 1108.8 | 1058.8 | 1174.03 | 1105.2 | 1062.9 | 1174.76 | 1084.5 | 1083.2 | 1174.77 | 0 | 0 | 0
2026-04-18 14:04 | 667.4 |  | 672 | 667.3 | 2859.2 | 2869.4 | 2872.5 | 3307.12 | -29.45 | 3307.25 | 1 | 50 | 18952.4 | 45395.5 | 3249112 | 0 | 0 | 3471.86 | 74.86 | 70.9 | 100 | 0 | 0 | 1045.4 | 1065.3 | 1113.64 | 1044 | 1073.2 | 1120.43 | 1045.8 | 1056.4 | 1104.76 | 0 | 0 | 0
2026-04-18 14:05 | 667.9 |  | 670.1 | 663.9 | 2348.7 | 2359.4 | 2349.7 | 2717.03 | -29.94 | 2717.2 | 1 | 50 | 19010 | 45401.2 | 3249169 | 0 | 0 | 3471.86 | 74.89 | 70.91 | 100 | 0 | 0 | 1050.2 | 892.5 | 937.27 | 1052.4 | 885.7 | 932.08 | 1056.9 | 837.1 | 884.76 | 0 | 0 | 0
2026-04-18 14:06 | 667.3 |  | 671.4 | 666.9 | 2699.7 | 2709.2 | 2715.9 | 3138.28 | -31.77 | 3138.45 | 1 | 49.9 | 19060.9 | 45406.4 | 3249221 | 0 | 0 | 3471.86 | 74.91 | 70.93 | 100 | 0 | 0 | 1053.7 | 1084 | 1142.23 | 1054.8 | 1008.1 | 1063.35 | 1053.1 | 753 | 792.99 | 0 | 0 | 0
2026-04-18 14:07 | 667.1 |  | 672.4 | 665.6 | 2235.5 | 2234.1 | 2239.5 | 2584.74 | -30.99 | 2584.91 | 1 | 49.9 | 19103.4 | 45410.6 | 3249263 | 0 | 0 | 3471.86 | 74.89 | 70.9 | 100 | 0 | 0 | 1056.1 | 851.1 | 898.86 | 1060.4 | 841 | 890.42 | 1059.9 | 773.5 | 819.86 | 0 | 0 | 0
2026-04-18 14:08 | 662.7 |  | 667.6 | 663.1 | 1773.5 | 1776.7 | 1778.5 | 2039.51 | -26.7 | 2039.21 | 1 | 50 | 19145.6 | 45414.8 | 3249305 | 0 | 0 | 3471.86 | 74.91 | 70.92 | 100 | 0 | 0 | 1059.9 | 670 | 710.16 | 1062.4 | 646.2 | 686.54 | 1063.4 | 632 | 672.1 | 0 | 0 | 0
2026-04-18 14:09 | 663.7 |  | 669 | 663.7 | 1845.3 | 1845.8 | 1849.6 | 2124.3 | -27.71 | 2124.49 | 1 | 50 | 19177.1 | 45417.9 | 3249336 | 0 | 0 | 3471.86 | 74.9 | 70.9 | 100 | 0 | 0 | 1065.9 | 694.9 | 740.69 | 1066 | 677.1 | 721.76 | 1068 | 647.4 | 691.45 | 0 | 0 | 0
2026-04-18 14:10 | 664.4 |  | 670 | 665.1 | 2010.2 | 2014.8 | 2019.5 | 2330.84 | -30.3 | 2326.08 | 1 | 50 | 19220.5 | 45422.3 | 3249380 | 0 | 0 | 3471.86 | 74.92 | 70.92 | 100 | 0 | 0 | 1069.4 | 774.7 | 828.43 | 1073.8 | 739.5 | 794.03 | 1071.8 | 700.5 | 750.79 | 0 | 0 | 0
2026-04-18 14:11 | 667.5 |  | 671.1 | 667.2 | 2478.2 | 2490.7 | 2490 | 2875.54 | -29.41 | 2875.68 | 1 | 50 | 19260 | 45426.3 | 3249420 | 0 | 0 | 3471.86 | 74.93 | 70.93 | 100 | 0 | 0 | 1070.8 | 928.9 | 994.67 | 1069.9 | 913.6 | 977.51 | 1068.8 | 881.5 | 942.1 | 0 | 0 | 0
2026-04-18 14:12 | 667.6 |  | 670.1 | 665.7 | 2210.1 | 2218.1 | 2215.6 | 2553.43 | -28.69 | 2553.6 | 1 | 50 | 19312.6 | 45431.6 | 3249473 | 0 | 0 | 3471.86 | 74.95 | 70.94 | 100 | 0 | 0 | 1074.9 | 815.4 | 876.42 | 1076.4 | 808.4 | 870.2 | 1076.3 | 776 | 835.21 | 0 | 0 | 0
2026-04-18 14:13 | 667.4 |  | 672.9 | 667.1 | 2536.7 | 2540.2 | 2548.4 | 2939.81 | -29.86 | 2939.96 | 1 | 49.9 | 19352.8 | 45435.5 | 3249512 | 0 | 0 | 3471.86 | 74.94 | 70.93 | 100 | 0 | 0 | 1075.9 | 953.9 | 1026.31 | 1074 | 948.2 | 1018.39 | 1073.8 | 867.4 | 931.45 | 0 | 0 | 0
2026-04-18 14:14 | 668.1 |  | 670.3 | 664.7 | 2464.8 | 2473.5 | 2469.4 | 2852.7 | -29.27 | 2852.86 | 1 | 49.9 | 19409 | 45441.1 | 3249568 | 0 | 0 | 3471.86 | 74.99 | 70.97 | 100 | 0 | 0 | 1073 | 930.4 | 998.34 | 1075.6 | 911.8 | 980.78 | 1079 | 852.5 | 919.8 | 0 | 0 | 0
2026-04-18 14:15 | 668.1 |  | 671.8 | 664.5 | 2557.4 | 2561.1 | 2553.8 | 2967.43 | -30.43 | 2967.59 | 1 | 49.9 | 19450 | 45445.2 | 3249609 | 0 | 0 | 3471.86 | 74.98 | 70.96 | 100 | 0 | 0 | 1075.6 | 925 | 994.96 | 1076.2 | 920.6 | 990.77 | 1071.1 | 939.7 | 1006.48 | 0 | 0 | 0
2026-04-18 14:16 | 668 |  | 672.6 | 665.1 | 2785.7 | 2785.6 | 2782.9 | 3219.27 | -31.57 | 3219.42 | 1 | 50 | 19510.2 | 45451.3 | 3249670 | 0 | 0 | 3471.86 | 75.03 | 71 | 100 | 0 | 0 | 1072.6 | 1048.2 | 1124.27 | 1070.9 | 1031.2 | 1104.33 | 1073.7 | 979.3 | 1051.52 | 0 | 0 | 0
2026-04-18 14:17 | 668.1 |  | 673.9 | 665.7 | 2624.1 | 2624.9 | 2625.1 | 3042.31 | -30.89 | 3042.47 | 1 | 50 | 19554.5 | 45455.7 | 3249714 | 0 | 0 | 3471.86 | 75.01 | 70.98 | 100 | 0 | 0 | 1072.9 | 975.5 | 1046.62 | 1075.4 | 961.6 | 1034.16 | 1072 | 932.1 | 999.21 | 0 | 0 | 0
2026-04-18 14:18 | 668.5 |  | 673.9 | 666.1 | 2710.7 | 2710.2 | 2711.4 | 3145.19 | -30.3 | 3140.73 | 1 | 50 | 19613.1 | 45461.6 | 3249773 | 0 | 0 | 3471.86 | 75.04 | 71.01 | 100 | 0 | 0 | 1070.9 | 1040.3 | 1114.04 | 1073.8 | 1002.3 | 1076.28 | 1072.6 | 946.3 | 1014.98 | 0 | 0 | 0
2026-04-18 14:19 | 669.6 |  | 672.2 | 666.9 | 2952.5 | 2963.9 | 2963.9 | 3428.03 | -34.58 | 3428.2 | 1 | 49.9 | 19662.3 | 45466.5 | 3249822 | 0 | 0 | 3471.86 | 75.03 | 70.99 | 100 | 0 | 0 | 1119.9 | 1048.4 | 1174.06 | 1109.5 | 1059.3 | 1175.29 | 1071.6 | 1065.3 | 1141.55 | 0 | 0 | 0
2026-04-18 14:20 | 669.9 |  | 674.7 | 667.2 | 2989.9 | 2989.4 | 2989 | 3465.92 | -32.69 | 3466.07 | 1 | 49.9 | 19728.9 | 45473.1 | 3249888 | 0 | 0 | 3471.86 | 75.07 | 71.03 | 100 | 0 | 0 | 1129.6 | 1039.4 | 1174.07 | 1126.8 | 1042.2 | 1174.37 | 1110.1 | 1057.4 | 1173.77 | 0 | 0 | 0
2026-04-18 14:21 | 668.4 |  | 674.1 | 667.5 | 2972.3 | 2974.4 | 2981.4 | 3447.73 | -32.91 | 3447.89 | 1 | 49.9 | 19779.3 | 45478.1 | 3249938 | 0 | 0 | 3471.86 | 75.06 | 71.01 | 100 | 0 | 0 | 1125.8 | 1043.2 | 1174.45 | 1118.9 | 1049.5 | 1174.24 | 1067.3 | 1082.7 | 1155.59 | 0 | 0 | 0
2026-04-18 14:22 | 667.9 |  | 673.2 | 667.1 | 2960.7 | 2964.1 | 2968.9 | 3432.29 | -33.55 | 3432.44 | 1 | 49.9 | 19845.8 | 45484.8 | 3250005 | 0 | 0 | 3471.86 | 75.11 | 71.05 | 100 | 0 | 0 | 1115.2 | 1053 | 1174.3 | 1108.2 | 1060.1 | 1174.78 | 1066.5 | 1071.7 | 1142.97 | 0 | 0 | 0
2026-04-18 14:23 | 668.2 |  | 673.1 | 667.5 | 2379.7 | 2383.3 | 2386.9 | 2762.4 | -31.67 | 2762.58 | 1 | 49.9 | 19891.9 | 45489.4 | 3250051 | 0 | 0 | 3471.86 | 75.09 | 71.03 | 100 | 0 | 0 | 1064.7 | 893.8 | 951.65 | 1071.3 | 886.4 | 949.57 | 1069.3 | 831.5 | 889.12 | 0 | 0 | 0
2026-04-18 14:24 | 665.4 |  | 670.1 | 665.7 | 2153.8 | 2158.9 | 2162.6 | 2485.02 | -27.6 | 2485.17 | 1 | 49.9 | 19943.1 | 45494.6 | 3250103 | 0 | 0 | 3471.86 | 75.13 | 71.07 | 100 | 0 | 0 | 1070.6 | 803.3 | 860.02 | 1069.4 | 807.2 | 863.25 | 1072.4 | 736.7 | 789.99 | 0 | 0 | 0
2026-04-18 14:25 | 664 |  | 669 | 663.7 | 1557.4 | 1556.4 | 1557.1 | 1791.09 | -28.73 | 1791.32 | 1 | 50 | 19974.9 | 45497.8 | 3250135 | 0 | 0 | 3471.86 | 75.13 | 71.06 | 100 | 0 | 0 | 1068.2 | 578.1 | 617.54 | 1070 | 573.8 | 613.95 | 1071.8 | 538.5 | 577.21 | 0 | 0 | 0
2026-04-18 14:26 | 663 |  | 663.6 | 661.3 | 1188.2 | 1194.1 | 1191.8 | 1365.25 | -25.45 | 1365.5 | 1 | 50 | 20004 | 45500.6 | 3250163 | 0 | 0 | 3471.86 | 75.15 | 71.08 | 100 | 0 | 0 | 1068.2 | 444.1 | 474.42 | 1071 | 436.2 | 467.21 | 1070.4 | 409.8 | 438.62 | 0 | 0 | 0
2026-04-18 14:27 | 660.3 |  | 664.9 | 662.2 | 1119.7 | 1125.8 | 1127.7 | 1286.77 | -27.42 | 1287.03 | 1 | 50 | 20023 | 45502.6 | 3250183 | 0 | 0 | 3471.86 | 75.14 | 71.07 | 100 | 0 | 0 | 1071.2 | 416 | 445.62 | 1072.8 | 409.1 | 438.85 | 1072.5 | 388.3 | 416.45 | 0 | 0 | 0
2026-04-18 14:28 | 661.5 |  | 663.9 | 662.2 | 1137.7 | 1141.5 | 1138.8 | 1304.64 | -27.38 | 1304.94 | 1 | 50 | 20047.9 | 45505 | 3250207 | 0 | 0 | 3471.86 | 75.16 | 71.09 | 100 | 0 | 0 | 1076.9 | 420.2 | 452.47 | 1077.1 | 412.3 | 444.08 | 1076.4 | 394.2 | 424.35 | 0 | 0 | 0
2026-04-18 14:29 | 661.4 |  | 665.4 | 662.5 | 1247.9 | 1253.5 | 1252.8 | 1432.48 | -26.56 | 1432.71 | 1 | 50 | 20067.5 | 45507 | 3250227 | 0 | 0 | 3471.86 | 75.15 | 71.07 | 100 | 0 | 0 | 1083.8 | 463.3 | 501.93 | 1082.6 | 445.3 | 482.06 | 1089 | 432.6 | 471.12 | 0 | 0 | 0
2026-04-18 14:30 | 666.5 |  | 671.9 | 666.6 | 2631.6 | 2636.7 | 2644.9 | 3054.95 | -30.68 | 3055.12 | 1 | 50 | 20113.1 | 45511.6 | 3250273 | 0 | 0 | 3471.86 | 75.17 | 71.1 | 100 | 0 | 0 | 1085.1 | 1015.8 | 1102.29 | 1087.6 | 954.9 | 1038.59 | 1088.4 | 925.7 | 1007.56 | 0 | 0 | 0
2026-04-18 14:31 | 669.7 |  | 672.8 | 665.4 | 2747.9 | 2753.8 | 2744.6 | 3176.72 | -32.38 | 3176.89 | 1 | 50 | 20161 | 45516.4 | 3250321 | 0 | 0 | 3471.86 | 75.16 | 71.09 | 100 | 0 | 0 | 1086.7 | 1017.2 | 1105.44 | 1086.9 | 1009.1 | 1096.8 | 1094.8 | 925 | 1012.74 | 0 | 0 | 0
2026-04-18 14:32 | 669.5 |  | 672.6 | 668.1 | 2952.7 | 2965.9 | 2965.4 | 3429.86 | -33.55 | 3430.01 | 1 | 50 | 20222.2 | 45522.4 | 3250381 | 0 | 0 | 3471.86 | 75.21 | 71.12 | 100 | 0 | 0 | 1105.5 | 1061.7 | 1173.71 | 1114 | 1054.1 | 1174.22 | 1080.6 | 1047 | 1131.35 | 0 | 0 | 0
2026-04-18 14:33 | 669.8 |  | 672.4 | 666 | 2988.6 | 2998.2 | 2994.5 | 3465.79 | -32.51 | 3465.93 | 1 | 49.9 | 20270 | 45527.3 | 3250430 | 0 | 0 | 3471.86 | 75.21 | 71.13 | 100 | 0 | 0 | 1146.4 | 1024.3 | 1174.31 | 1136 | 1033.5 | 1174.05 | 1106.9 | 1059.3 | 1174.89 | 0 | 0 | 0
2026-04-18 14:34 | 669.1 |  | 672.3 | 667.3 | 2983.1 | 2999 | 2997.4 | 3466.24 | -31.56 | 3466.38 | 1 | 49.9 | 20336.7 | 45534 | 3250497 | 0 | 0 | 3471.86 | 75.25 | 71.17 | 100 | 0 | 0 | 1167.8 | 1005.8 | 1174.56 | 1168.9 | 1004.7 | 1174.34 | 1157.5 | 1015.2 | 1174.65 | 0 | 0 | 0
2026-04-18 14:35 | 667.5 |  | 672.9 | 666.5 | 2986.1 | 2988.9 | 2998.5 | 3459.66 | -33.42 | 3459.81 | 1 | 49.9 | 20386.7 | 45538.9 | 3250546 | 0 | 0 | 3471.86 | 75.19 | 71.1 | 100 | 0 | 0 | 1171.4 | 1000.5 | 1172.04 | 1173.2 | 1000.3 | 1173.53 | 1165.8 | 1005.9 | 1172.65 | 0 | 0 | 0
2026-04-18 14:36 | 670 |  | 672.4 | 666.9 | 2985 | 2996.8 | 2990 | 3464.66 | -32.5 | 3464.81 | 1 | 49.9 | 20453.4 | 45545.6 | 3250613 | 0 | 0 | 3471.86 | 75.18 | 71.09 | 100 | 0 | 0 | 1172.1 | 1001.4 | 1173.73 | 1174.7 | 999.2 | 1173.75 | 1166.3 | 1006.5 | 1173.88 | 0 | 0 | 0
2026-04-18 14:37 | 670.4 |  | 673 | 666.6 | 2984 | 2994.2 | 2992.7 | 3466.14 | -32.26 | 3466.29 | 1 | 49.9 | 20503.4 | 45550.5 | 3250662 | 0 | 0 | 3471.86 | 75.11 | 71.02 | 100 | 0 | 0 | 1168.9 | 1004.9 | 1174.61 | 1172.4 | 1001.8 | 1174.57 | 1164.3 | 1009.6 | 1175.51 | 0 | 0 | 0
2026-04-18 14:38 | 670.9 |  | 675.4 | 669.9 | 2976.8 | 2984.2 | 2989 | 3466.11 | -32.74 | 3466.26 | 1 | 49.9 | 20570.2 | 45557.3 | 3250730 | 0 | 0 | 3471.86 | 75.1 | 71.01 | 100 | 0 | 0 | 1162.6 | 1010.9 | 1175.26 | 1165.6 | 1008.5 | 1175.49 | 1156.8 | 1016.1 | 1175.44 | 0 | 0 | 0
2026-04-18 14:39 | 672.5 |  | 675.2 | 669.7 | 2972.6 | 2984.2 | 2980.4 | 3465.14 | -33.73 | 3465.31 | 1 | 49.9 | 20620.2 | 45562.2 | 3250779 | 0 | 0 | 3471.86 | 75.04 | 70.95 | 100 | 0 | 0 | 1155 | 1016.4 | 1173.96 | 1157.2 | 1015 | 1174.58 | 1149.4 | 1021 | 1173.48 | 0 | 0 | 0
2026-04-18 14:40 | 674.3 |  | 678.8 | 672.1 | 2966.4 | 2967.6 | 2969.5 | 3464.61 | -35.07 | 3464.78 | 1 | 49.9 | 20686.9 | 45568.9 | 3250846 | 0 | 0 | 3471.86 | 75.03 | 70.94 | 100 | 0 | 0 | 1150.4 | 1020.1 | 1173.65 | 1153 | 1018.3 | 1174.06 | 1143.8 | 1026.5 | 1174.12 | 0 | 0 | 0
2026-04-18 14:41 | 676.2 |  | 680.5 | 674.3 | 2957 | 2958.4 | 2960.6 | 3463.64 | -36.67 | 3463.83 | 1 | 49.8 | 20737.9 | 45574 | 3250897 | 0 | 0 | 3471.86 | 74.97 | 70.87 | 100 | 0 | 0 | 1146.7 | 1024.2 | 1174.43 | 1148.8 | 1022.3 | 1174.37 | 1139.5 | 1030.6 | 1174.41 | 0 | 0 | 0
2026-04-18 14:42 | 676.9 |  | 680.4 | 673.9 | 2955 | 2961.6 | 2959.8 | 3464.07 | -34.7 | 3464.26 | 1 | 49.8 | 20804.6 | 45580.8 | 3250965 | 0 | 0 | 3471.86 | 74.97 | 70.87 | 100 | 0 | 0 | 1143 | 1027.2 | 1174.08 | 1143.9 | 1026.2 | 1173.88 | 1134.2 | 1034.7 | 1173.57 | 0 | 0 | 0
2026-04-18 14:43 | 675.9 |  | 678.8 | 673.5 | 2955.7 | 2968.7 | 2964.4 | 3464.53 | -34.26 | 3464.7 | 1 | 49.9 | 20870.4 | 45587.3 | 3251030 | 0 | 0 | 3471.86 | 74.96 | 70.86 | 100 | 0 | 0 | 1140.5 | 1029.3 | 1173.9 | 1143.4 | 1026.4 | 1173.57 | 1131.8 | 1037.1 | 1173.76 | 0 | 0 | 0
2026-04-18 14:44 | 675.4 |  | 678.8 | 671.8 | 2964.7 | 2968.2 | 2964.6 | 3466.54 | -35.2 | 3466.1 | 1 | 49.9 | 20921.4 | 45592.4 | 3251081 | 0 | 0 | 3471.86 | 74.91 | 70.8 | 100 | 0 | 0 | 1140.2 | 1030.1 | 1174.57 | 1142.3 | 1028.1 | 1174.44 | 1130.5 | 1038.4 | 1173.86 | 0 | 0 | 0
2026-04-18 14:45 | 675.9 |  | 679.5 | 672.6 | 2964.3 | 2966.6 | 2964.8 | 3465.85 | -36.33 | 3466.04 | 1 | 49.9 | 20987.1 | 45599 | 3251147 | 0 | 0 | 3471.86 | 74.91 | 70.8 | 100 | 0 | 0 | 1137.4 | 1032.1 | 1173.96 | 1140.4 | 1029.9 | 1174.46 | 1128.7 | 1040.5 | 1174.47 | 0 | 0 | 0
2026-04-18 14:46 | 677.7 |  | 682.1 | 675 | 2953 | 2957.5 | 2958 | 3466.06 | -36.74 | 3466.25 | 1 | 49.9 | 21038.2 | 45604.1 | 3251198 | 0 | 0 | 3471.86 | 74.85 | 70.74 | 100 | 0 | 0 | 1136.3 | 1033 | 1173.78 | 1138.6 | 1031 | 1173.95 | 1125.8 | 1042.9 | 1174.09 | 0 | 0 | 0
2026-04-18 14:47 | 678.8 |  | 683.7 | 676 | 2949.3 | 2951.3 | 2948.6 | 3466.66 | -37.65 | 3466.86 | 1 | 49.9 | 21104.9 | 45610.8 | 3251265 | 0 | 0 | 3471.86 | 74.86 | 70.74 | 100 | 0 | 0 | 1137.9 | 1031.4 | 1173.57 | 1140.6 | 1029.5 | 1174.26 | 1129.8 | 1039.2 | 1174.09 | 0 | 0 | 0
2026-04-18 14:48 | 679.5 |  | 682.3 | 677.1 | 2939 | 2952.4 | 2951.5 | 3464.24 | -36.61 | 3464.44 | 1 | 49.9 | 21155.9 | 45615.9 | 3251316 | 0 | 0 | 3471.86 | 74.8 | 70.68 | 100 | 0 | 0 | 1137 | 1032.7 | 1174.14 | 1139.3 | 1030.6 | 1174.22 | 1129.7 | 1039 | 1173.81 | 0 | 0 | 0
2026-04-18 14:49 | 677.4 |  | 680.8 | 675.7 | 2946.3 | 2959.4 | 2959.9 | 3464.52 | -36.87 | 3464.72 | 1 | 49.9 | 21222.6 | 45622.5 | 3251382 | 0 | 0 | 3471.86 | 74.81 | 70.68 | 100 | 0 | 0 | 1133.4 | 1035.6 | 1173.71 | 1135.7 | 1033.7 | 1174.03 | 1124 | 1044.8 | 1174.33 | 0 | 0 | 0
2026-04-18 14:50 | 675.4 |  | 680.5 | 673.5 | 2959.9 | 2960 | 2966.4 | 3464.76 | -36.56 | 3464.95 | 1 | 49.9 | 21272.6 | 45627.6 | 3251433 | 0 | 0 | 3471.86 | 74.76 | 70.63 | 100 | 0 | 0 | 1127.6 | 1041.3 | 1174.11 | 1130.1 | 1038.6 | 1173.7 | 1115.7 | 1051.6 | 1173.28 | 0 | 0 | 0
2026-04-18 14:51 | 675.9 |  | 679.5 | 674.6 | 2940.2 | 2950.7 | 2955.7 | 3452.23 | -37.36 | 3452.41 | 1 | 49.9 | 21339.3 | 45634.2 | 3251499 | 0 | 0 | 3471.86 | 74.78 | 70.65 | 100 | 0 | 0 | 1107.2 | 1060.5 | 1174.19 | 1107.7 | 1059.2 | 1173.28 | 1082.8 | 1069.2 | 1157.73 | 0 | 0 | 0
2026-04-18 14:52 | 676 |  | 679.3 | 671.6 | 2850.3 | 2855.5 | 2850 | 3332.02 | -34.78 | 3332.19 | 1 | 50 | 21389.2 | 45639.2 | 3251549 | 0 | 0 | 3471.86 | 74.76 | 70.62 | 100 | 0 | 0 | 1062.3 | 1083.5 | 1150.95 | 1068.7 | 1064.4 | 1137.57 | 1052.4 | 1041.8 | 1096.39 | 0 | 0 | 0
2026-04-18 14:53 | 670 |  | 674.5 | 670 | 2688.2 | 2697.9 | 2705.7 | 3127.36 | -30.55 | 3127.52 | 1 | 50 | 21451.8 | 45645.4 | 3251611 | 0 | 0 | 3471.86 | 74.79 | 70.65 | 100 | 0 | 0 | 1049.6 | 1029.3 | 1080.31 | 1052.4 | 1022.5 | 1076.05 | 1055.4 | 960.8 | 1014.01 | 0 | 0 | 0
2026-04-18 14:54 | 668.7 |  | 673.5 | 668.9 | 2544.1 | 2550.2 | 2558.4 | 2954.9 | -30.98 | 2955.07 | 1 | 50 | 21493.8 | 45649.6 | 3251653 | 0 | 0 | 3471.86 | 74.76 | 70.61 | 100 | 0 | 0 | 1052.9 | 972.2 | 1023.65 | 1054.4 | 958.2 | 1010.37 | 1057.4 | 910.9 | 963.23 | 0 | 0 | 0
2026-04-18 14:55 | 669.1 |  | 674.1 | 668.9 | 2870.2 | 2874.8 | 2881.5 | 3326.28 | -32.57 | 3326.44 | 1 | 50 | 21553.1 | 45655.6 | 3251713 | 0 | 0 | 3471.86 | 74.79 | 70.64 | 100 | 0 | 0 | 1055.5 | 1104.5 | 1165.83 | 1055.7 | 1062.1 | 1121.21 | 1058.7 | 1046.7 | 1108.14 | 0 | 0 | 0
2026-04-18 14:56 | 670 |  | 675 | 668.6 | 2980.3 | 2987.3 | 2988.7 | 3466.09 | -33.26 | 3466.25 | 1 | 50 | 21603.9 | 45660.7 | 3251764 | 0 | 0 | 3471.86 | 74.77 | 70.61 | 100 | 0 | 0 | 1131.9 | 1037.4 | 1174.18 | 1128.2 | 1041.2 | 1174.64 | 1111.4 | 1056.6 | 1174.27 | 0 | 0 | 0
2026-04-18 14:57 | 668.3 |  | 673 | 668.1 | 2983.5 | 2988.5 | 2999.7 | 3466.59 | -33.38 | 3466.73 | 1 | 50 | 21669.7 | 45667.3 | 3251830 | 0 | 0 | 3471.86 | 74.78 | 70.62 | 100 | 0 | 0 | 1139.5 | 1031.3 | 1175.18 | 1141.6 | 1029.1 | 1174.78 | 1128 | 1041.3 | 1174.54 | 0 | 0 | 0
2026-04-18 14:58 | 668.4 |  | 673.9 | 666.1 | 2994.8 | 2990.4 | 2996.4 | 3464.69 | -33.39 | 3464.84 | 1 | 50 | 21720.7 | 45672.4 | 3251881 | 0 | 0 | 3471.86 | 74.73 | 70.57 | 100 | 0 | 0 | 1137.7 | 1032 | 1174.1 | 1140 | 1029.7 | 1173.86 | 1125.2 | 1043.5 | 1174.19 | 0 | 0 | 0
2026-04-18 14:59 | 668.9 |  | 672.8 | 667.2 | 2986.6 | 2998.6 | 2996.6 | 3464.79 | -31.64 | 3464.93 | 1 | 50 | 21788.4 | 45679 | 3251947 | 0 | 0 | 3471.86 | 74.75 | 70.58 | 100 | 0 | 0 | 1127.3 | 1041.4 | 1173.92 | 1132.1 | 1037.1 | 1174.08 | 1117.5 | 1050.6 | 1174.03 | 0 | 0 | 0
2026-04-18 15:00 | 669.2 |  | 673.8 | 665.2 | 2980.8 | 2979.8 | 2980.7 | 3449.04 | -31.36 | 3449.18 | 1 | 50 | 21838.4 | 45684.1 | 3251998 | 0 | 0 | 3471.86 | 74.71 | 70.54 | 100 | 0 | 0 | 1121.7 | 1046.6 | 1173.92 | 1113.1 | 1054.7 | 1173.93 | 1057.2 | 1103.3 | 1166.39 | 0 | 0 | 0
2026-04-18 15:01 | 667.6 |  | 672.1 | 668 | 2978.9 | 2989.3 | 2995.4 | 3457.72 | -30.96 | 3457.85 | 1 | 50 | 21904.1 | 45690.7 | 3252064 | 0 | 0 | 3471.86 | 74.74 | 70.56 | 100 | 0 | 0 | 1107.2 | 1060.2 | 1173.88 | 1107.6 | 1059.5 | 1173.47 | 1053.1 | 1109.3 | 1168.24 | 0 | 0 | 0
2026-04-18 15:02 | 669.4 |  | 671.6 | 668.2 | 2971.1 | 2989.6 | 2989.5 | 3454.72 | -30.7 | 3454.85 | 1 | 50 | 21954.8 | 45695.7 | 3252114 | 0 | 0 | 3471.86 | 74.71 | 70.53 | 100 | 0 | 0 | 1106.4 | 1061.2 | 1174.06 | 1104.7 | 1062.5 | 1173.77 | 1052.7 | 1097.6 | 1155.44 | 0 | 0 | 0
2026-04-18 15:03 | 669.1 |  | 673.1 | 667.1 | 2979.5 | 2987.8 | 2992.3 | 3456.09 | -32.17 | 3456.24 | 1 | 50 | 22022.3 | 45702.5 | 3252182 | 0 | 0 | 3471.86 | 74.74 | 70.56 | 100 | 0 | 0 | 1111.1 | 1056.1 | 1173.47 | 1107.3 | 1060.2 | 1173.96 | 1054.7 | 1106.6 | 1167.1 | 0 | 0 | 0
2026-04-18 15:04 | 670.7 |  | 672.3 | 665.4 | 2983.6 | 2994.9 | 2982.8 | 3458.65 | -30.27 | 3458.78 | 1 | 50 | 22072.2 | 45707.4 | 3252231 | 0 | 0 | 3471.86 | 74.72 | 70.54 | 100 | 0 | 0 | 1102.9 | 1063.4 | 1173.83 | 1099.8 | 1067.9 | 1174.43 | 1054.7 | 1099 | 1159.15 | 0 | 0 | 0
2026-04-18 15:05 | 670.8 |  | 673.4 | 665.7 | 2993.3 | 2998.8 | 2991.5 | 3468.91 | -33.27 | 3469.07 | 1 | 50 | 22138.8 | 45714.1 | 3252298 | 0 | 0 | 3471.86 | 74.75 | 70.56 | 100 | 0 | 0 | 1117.9 | 1051.7 | 1175.66 | 1114.4 | 1054.7 | 1175.4 | 1090.5 | 1078.4 | 1175.99 | 0 | 0 | 0
2026-04-18 15:06 | 667.7 |  | 671.2 | 667.2 | 2983.5 | 2996 | 2999.3 | 3462.66 | -31.71 | 3462.81 | 1 | 50 | 22189.8 | 45719.2 | 3252349 | 0 | 0 | 3471.86 | 74.72 | 70.53 | 100 | 0 | 0 | 1110.8 | 1056 | 1173.03 | 1111.2 | 1055.6 | 1172.99 | 1096 | 1070.3 | 1173.03 | 0 | 0 | 0
2026-04-18 15:07 | 668.4 |  | 674.1 | 668.1 | 2984.4 | 2990 | 2997.2 | 3465.18 | -32.63 | 3465.33 | 1 | 50 | 22256.5 | 45726 | 3252417 | 0 | 0 | 3471.86 | 74.75 | 70.55 | 100 | 0 | 0 | 1120.8 | 1047.6 | 1174.12 | 1119.8 | 1049.2 | 1174.89 | 1096.2 | 1071.4 | 1174.44 | 0 | 0 | 0
2026-04-18 15:08 | 670.7 |  | 672.2 | 666.1 | 2986.2 | 2997.5 | 2990.7 | 3465.75 | -32.26 | 3465.89 | 1 | 50 | 22306.6 | 45730.8 | 3252465 | 0 | 0 | 3471.86 | 74.72 | 70.52 | 100 | 0 | 0 | 1115.1 | 1053.8 | 1175.11 | 1109.8 | 1057.9 | 1174.03 | 1085.3 | 1081.6 | 1173.9 | 0 | 0 | 0
2026-04-18 15:09 | 670.5 |  | 676.1 | 668.7 | 2980.8 | 2978.2 | 2983.1 | 3462.22 | -33.93 | 3462.38 | 1 | 50 | 22374.3 | 45737.7 | 3252534 | 0 | 0 | 3471.86 | 74.75 | 70.54 | 100 | 0 | 0 | 1117.7 | 1049.9 | 1173.49 | 1117.5 | 1050.1 | 1173.45 | 1053.2 | 1111.1 | 1170.21 | 0 | 0 | 0
2026-04-18 15:10 | 672.3 |  | 677.9 | 670.7 | 2972.5 | 2973.1 | 2974.1 | 3458.13 | -32.6 | 3458.29 | 1 | 50 | 22424.3 | 45742.8 | 3252585 | 0 | 0 | 3471.86 | 74.72 | 70.51 | 100 | 0 | 0 | 1115.8 | 1052.5 | 1174.39 | 1109.8 | 1058 | 1174.2 | 1057.4 | 1110.8 | 1174.61 | 0 | 0 | 0
2026-04-18 15:11 | 673.4 |  | 674.8 | 668.6 | 2929.8 | 2939.2 | 2929.9 | 3410.9 | -32.54 | 3411.05 | 1 | 50 | 22491.6 | 45749.4 | 3252651 | 0 | 0 | 3471.86 | 74.76 | 70.54 | 100 | 0 | 0 | 1094.2 | 1073.1 | 1174.23 | 1079 | 1088 | 1173.97 | 1054.2 | 1069.9 | 1127.93 | 0 | 0 | 0
2026-04-18 15:12 | 671.8 |  | 672.9 | 669.7 | 2585.2 | 2602.9 | 2597 | 3005.57 | -32.9 | 3005.75 | 1 | 50 | 22538.1 | 45754.1 | 3252698 | 0 | 0 | 3471.86 | 74.74 | 70.52 | 100 | 0 | 0 | 1056.7 | 1010.9 | 1068.2 | 1065.8 | 964.5 | 1028 | 1060.5 | 939.7 | 996.59 | 0 | 0 | 0
2026-04-18 15:13 | 669.9 |  | 675.8 | 670.2 | 2965.5 | 2967 | 2979.9 | 3445 | -32.55 | 3445.15 | 1 | 50 | 22599.8 | 45760.2 | 3252759 | 0 | 0 | 3471.86 | 74.77 | 70.55 | 100 | 0 | 0 | 1110.4 | 1057.8 | 1174.58 | 1094.8 | 1072.5 | 1174.16 | 1063.5 | 1094.2 | 1163.73 | 0 | 0 | 0
2026-04-18 15:14 | 671.4 |  | 672.3 | 666.8 | 2892.6 | 2906 | 2891.4 | 3355.02 | -32.09 | 3355.18 | 1 | 50 | 22650.4 | 45765.3 | 3252810 | 0 | 0 | 3471.86 | 74.75 | 70.52 | 100 | 0 | 0 | 1084 | 1082.4 | 1173.34 | 1060.1 | 1090.6 | 1156.13 | 1062.3 | 1020.9 | 1084.55 | 0 | 0 | 0
2026-04-18 15:15 | 668.6 |  | 674.7 | 668.3 | 2953.8 | 2953.3 | 2961.4 | 3426.75 | -31.43 | 3426.9 | 1 | 50 | 22715.9 | 45771.8 | 3252875 | 0 | 0 | 3471.86 | 74.78 | 70.55 | 100 | 0 | 0 | 1103.6 | 1063.8 | 1173.99 | 1093.6 | 1073.6 | 1174.11 | 1059 | 1072.5 | 1135.73 | 0 | 0 | 0
2026-04-18 15:16 | 668.2 |  | 674 | 667.9 | 2987.7 | 2987.5 | 2996.2 | 3463.12 | -34.06 | 3463.28 | 1 | 50 | 22766.5 | 45776.9 | 3252926 | 0 | 0 | 3471.86 | 74.76 | 70.53 | 100 | 0 | 0 | 1117.2 | 1050.7 | 1173.88 | 1114.9 | 1052.8 | 1173.82 | 1068.8 | 1097.7 | 1173.18 | 0 | 0 | 0
2026-04-18 15:17 | 667.5 |  | 672 | 667.9 | 2981.1 | 2993.8 | 3001.2 | 3461.79 | -32.1 | 3461.94 | 1 | 50 | 22833.9 | 45783.6 | 3252993 | 0 | 0 | 3471.86 | 74.8 | 70.56 | 100 | 0 | 0 | 1114 | 1054.1 | 1174.29 | 1110.3 | 1057.8 | 1174.5 | 1061.6 | 1102.6 | 1170.49 | 0 | 0 | 0
2026-04-18 15:18 | 669.4 |  | 672.1 | 668.1 | 2980.3 | 2997.1 | 2995.5 | 3463.9 | -31.4 | 3464.03 | 1 | 50 | 22884.9 | 45788.8 | 3253045 | 0 | 0 | 3471.86 | 74.78 | 70.54 | 100 | 0 | 0 | 1115.9 | 1052.7 | 1174.7 | 1112.4 | 1055.9 | 1174.54 | 1059.5 | 1105.9 | 1171.68 | 0 | 0 | 0
2026-04-18 15:19 | 670.1 |  | 674.6 | 667.2 | 2982.7 | 2983.7 | 2984.7 | 3459.46 | -31.35 | 3459.6 | 1 | 50 | 22952.5 | 45795.5 | 3253112 | 0 | 0 | 3471.86 | 74.81 | 70.57 | 100 | 0 | 0 | 1114.4 | 1054.5 | 1175.1 | 1111.3 | 1057.2 | 1174.88 | 1059.1 | 1102.2 | 1167.29 | 0 | 0 | 0
2026-04-18 15:20 | 673.1 |  | 674.8 | 669.4 | 2956.5 | 2967.2 | 2965.2 | 3446.85 | -32.5 | 3447.01 | 1 | 49.9 | 23002.4 | 45800.5 | 3253162 | 0 | 0 | 3471.86 | 74.79 | 70.54 | 100 | 0 | 0 | 1101.3 | 1066.9 | 1174.98 | 1097.1 | 1070.1 | 1174.05 | 1063.4 | 1084.5 | 1153.24 | 0 | 0 | 0
2026-04-18 15:21 | 672.4 |  | 676.1 | 668.9 | 2950.8 | 2950.3 | 2952.2 | 3431.03 | -32.68 | 3431.17 | 1 | 49.9 | 23069.4 | 45807.2 | 3253229 | 0 | 0 | 3471.86 | 74.82 | 70.57 | 100 | 0 | 0 | 1102.6 | 1065.1 | 1174.4 | 1092.2 | 1074.7 | 1173.78 | 1063.5 | 1072.2 | 1140.27 | 0 | 0 | 0
2026-04-18 15:22 | 673.8 |  | 675.8 | 669.8 | 2945.6 | 2952.4 | 2944.6 | 3431.15 | -35.92 | 3430.79 | 1 | 49.9 | 23120 | 45812.3 | 3253280 | 0 | 0 | 3471.86 | 74.8 | 70.55 | 100 | 0 | 0 | 1104.5 | 1063.1 | 1174.21 | 1095.7 | 1071.6 | 1174.17 | 1064.4 | 1071.2 | 1140.14 | 0 | 0 | 0
2026-04-18 15:23 | 674 |  | 678.4 | 673.3 | 2937.2 | 2940.8 | 2949.1 | 3434.33 | -34.26 | 3434.51 | 1 | 49.9 | 23187.1 | 45818.9 | 3253346 | 0 | 0 | 3471.86 | 74.83 | 70.58 | 100 | 0 | 0 | 1106.2 | 1061.3 | 1173.99 | 1099.1 | 1068.3 | 1174.12 | 1060.5 | 1078 | 1143.27 | 0 | 0 | 0
2026-04-18 15:24 | 675.7 |  | 677.1 | 671.2 | 2946.4 | 2958 | 2951.3 | 3443.17 | -33.43 | 3443.33 | 1 | 50 | 23236.7 | 45824 | 3253397 | 0 | 0 | 3471.86 | 74.81 | 70.55 | 100 | 0 | 0 | 1107.6 | 1059.9 | 1173.98 | 1102.7 | 1065.4 | 1174.8 | 1060.7 | 1085.9 | 1152.15 | 0 | 0 | 0
2026-04-18 15:25 | 671.3 |  | 674.5 | 670.8 | 2945 | 2960.3 | 2966.4 | 3436.95 | -32.7 | 3437.1 | 1 | 50 | 23303.9 | 45830.6 | 3253463 | 0 | 0 | 3471.86 | 74.85 | 70.58 | 100 | 0 | 0 | 1104.6 | 1062.3 | 1173.46 | 1100.1 | 1067.3 | 1174.15 | 1062 | 1079.9 | 1146.9 | 0 | 0 | 0
2026-04-18 15:26 | 670.5 |  | 676.4 | 669.6 | 2943.2 | 2953.1 | 2952.8 | 3427.05 | -32.56 | 3427.2 | 1 | 50 | 23353.4 | 45835.6 | 3253513 | 0 | 0 | 3471.86 | 74.83 | 70.56 | 100 | 0 | 0 | 1102 | 1065.7 | 1174.38 | 1092.6 | 1074.9 | 1174.41 | 1066.9 | 1063.5 | 1134.69 | 0 | 0 | 0
2026-04-18 15:27 | 671.7 |  | 674.7 | 666.8 | 2810.3 | 2812.6 | 2804 | 3257.99 | -31.84 | 3258.15 | 1 | 50 | 23419.2 | 45842.1 | 3253578 | 0 | 0 | 3471.86 | 74.87 | 70.59 | 100 | 0 | 0 | 1061.8 | 1073.4 | 1139.73 | 1062 | 1053.1 | 1118.42 | 1064.5 | 993.1 | 1057.15 | 0 | 0 | 0
2026-04-18 15:28 | 668.9 |  | 673.3 | 669.6 | 2746.1 | 2752 | 2763.9 | 3192.51 | -31.66 | 3192.66 | 1 | 50 | 23466.3 | 45846.9 | 3253626 | 0 | 0 | 3471.86 | 74.85 | 70.58 | 100 | 0 | 0 | 1059.9 | 1040.8 | 1103.88 | 1066.7 | 1023.3 | 1091.55 | 1066.4 | 973.2 | 1037.79 | 0 | 0 | 0
2026-04-18 15:29 | 666.2 |  | 671 | 666.7 | 2766.6 | 2772.7 | 2781 | 3202.38 | -30.26 | 3202.52 | 1 | 50 | 23526.8 | 45852.9 | 3253686 | 0 | 0 | 3471.86 | 74.89 | 70.61 | 100 | 0 | 0 | 1059.7 | 1047.2 | 1109.68 | 1065.4 | 1030.4 | 1097.8 | 1066.1 | 978.5 | 1043.23 | 0 | 0 | 0
2026-04-18 15:30 | 668.1 |  | 671 | 667.7 | 2748.8 | 2761.6 | 2761.9 | 3192.16 | -31.93 | 3192.32 | 1 | 50 | 23573.3 | 45857.6 | 3253733 | 0 | 0 | 3471.86 | 74.88 | 70.59 | 100 | 0 | 0 | 1067 | 1052.3 | 1122.81 | 1067.7 | 1021.4 | 1090.54 | 1067.1 | 968.6 | 1033.58 | 0 | 0 | 0
2026-04-18 15:31 | 669.3 |  | 671.1 | 667.9 | 2820.6 | 2837.4 | 2835.4 | 3278.87 | -29.49 | 3279 | 1 | 50 | 23637.9 | 45864 | 3253797 | 0 | 0 | 3471.86 | 74.92 | 70.63 | 100 | 0 | 0 | 1065.2 | 1065.6 | 1135.08 | 1062.4 | 1056.6 | 1122.5 | 1065.6 | 1002.5 | 1068.27 | 0 | 0 | 0
2026-04-18 15:32 | 668.7 |  | 672.9 | 667.7 | 2832.3 | 2842.2 | 2839.3 | 3285.41 | -31.86 | 3285.56 | 1 | 50 | 23685.3 | 45868.8 | 3253845 | 0 | 0 | 3471.86 | 74.91 | 70.62 | 100 | 0 | 0 | 1064.5 | 1066.6 | 1135.42 | 1066.5 | 1055.8 | 1125.97 | 1068.5 | 1006.3 | 1075.27 | 0 | 0 | 0
2026-04-18 15:33 | 666.6 |  | 671.7 | 665.8 | 2711.2 | 2714 | 2720.4 | 3136.11 | -30.81 | 3136.26 | 1 | 50 | 23747.3 | 45875 | 3253907 | 0 | 0 | 3471.86 | 74.94 | 70.65 | 100 | 0 | 0 | 1067.2 | 1016.5 | 1084.77 | 1069 | 1003.8 | 1073.03 | 1068.7 | 956.9 | 1022.62 | 0 | 0 | 0
2026-04-18 15:34 | 669.9 |  | 671.7 | 665.7 | 2667.9 | 2675.8 | 2670 | 3091.04 | -29.86 | 3091.17 | 1 | 50 | 23792.2 | 45879.5 | 3253952 | 0 | 0 | 3471.86 | 74.92 | 70.63 | 100 | 0 | 0 | 1066.6 | 1011.9 | 1079.25 | 1069.5 | 989.4 | 1058.12 | 1073.2 | 936.3 | 1004.88 | 0 | 0 | 0
2026-04-18 15:35 | 669.9 |  | 672.1 | 665.7 | 2352 | 2361.5 | 2356.2 | 2727.56 | -30.45 | 2727.74 | 1 | 50 | 23849.9 | 45885.2 | 3254009 | 0 | 0 | 3471.86 | 74.95 | 70.66 | 100 | 0 | 0 | 1069 | 877.7 | 938.29 | 1071.6 | 866.7 | 928.74 | 1074.4 | 828.6 | 890.2 | 0 | 0 | 0
2026-04-18 15:36 | 665.3 |  | 666.9 | 661.9 | 1664.5 | 1669.2 | 1660.8 | 1915.53 | -26.58 | 1915.7 | 1 | 50 | 23885 | 45888.8 | 3254045 | 0 | 0 | 3471.86 | 74.93 | 70.63 | 100 | 0 | 0 | 1076 | 631.8 | 679.86 | 1065.4 | 603.8 | 643.33 | 1069.8 | 572.9 | 612.9 | 0 | 0 | 0
2026-04-18 15:37 | 666.7 |  | 671 | 665.3 | 2163.9 | 2162 | 2163.5 | 2496.16 | -28.62 | 2496.87 | 1 | 50 | 23934.6 | 45893.7 | 3254094 | 0 | 0 | 3471.86 | 74.97 | 70.66 | 100 | 0 | 0 | 1071.8 | 811.9 | 870.19 | 1072.7 | 796.3 | 854.15 | 1076.4 | 746.9 | 803.96 | 0 | 0 | 0
2026-04-18 15:38 | 667.1 |  | 670.8 | 664.7 | 2399.6 | 2397 | 2394 | 2763.07 | -29.29 | 2763.23 | 1 | 49.9 | 23972.4 | 45897.5 | 3254132 | 0 | 0 | 3471.86 | 74.96 | 70.65 | 100 | 0 | 0 | 1077.4 | 911 | 981.53 | 1079.1 | 880.2 | 949.79 | 1071.8 | 823.5 | 882.6 | 0 | 0 | 0
2026-04-18 15:39 | 668.1 |  | 671.3 | 666.8 | 2722.8 | 2727.4 | 2729.9 | 3152.77 | -31.23 | 3152.93 | 1 | 49.9 | 24030.3 | 45903.3 | 3254190 | 0 | 0 | 3471.86 | 75 | 70.69 | 100 | 0 | 0 | 1074.5 | 1033.3 | 1110.31 | 1076.2 | 1004.6 | 1081.18 | 1077.6 | 949.7 | 1023.38 | 0 | 0 | 0
2026-04-18 15:40 | 668.9 |  | 672.8 | 667.3 | 2899 | 2904.5 | 2906.2 | 3362.46 | -30.87 | 3362.6 | 1 | 49.9 | 24077.3 | 45908 | 3254237 | 0 | 0 | 3471.86 | 74.99 | 70.68 | 100 | 0 | 0 | 1077.4 | 1090.2 | 1174.63 | 1073.1 | 1080.6 | 1159.6 | 1073.8 | 1009.5 | 1083.96 | 0 | 0 | 0
2026-04-18 15:41 | 670.2 |  | 672.6 | 667.5 | 2394.6 | 2399.2 | 2394.3 | 2783.28 | -31.11 | 2783.46 | 1 | 49.9 | 24135.6 | 45913.8 | 3254295 | 0 | 0 | 3471.86 | 75.02 | 70.71 | 100 | 0 | 0 | 1077.8 | 895.8 | 965.54 | 1074.3 | 880.3 | 945.75 | 1078.5 | 857.5 | 924.83 | 0 | 0 | 0
2026-04-18 15:42 | 672.9 |  | 675.7 | 670.5 | 2609.7 | 2617.1 | 2613.8 | 3041.65 | -33.46 | 3041.83 | 1 | 49.8 | 24176 | 45917.8 | 3254335 | 0 | 0 | 3471.86 | 75 | 70.68 | 100 | 0 | 0 | 1075.2 | 988.4 | 1062.71 | 1076.4 | 967.7 | 1041.63 | 1079.3 | 915.8 | 988.46 | 0 | 0 | 0
2026-04-18 15:43 | 676.7 |  | 679.6 | 674 | 2870.7 | 2874.4 | 2876.4 | 3363.29 | -35.17 | 3363.49 | 1 | 49.8 | 24237.6 | 45924 | 3254397 | 0 | 0 | 3471.86 | 75.04 | 70.72 | 100 | 0 | 0 | 1072.8 | 1095 | 1174.76 | 1073 | 1076.8 | 1155.36 | 1074.4 | 1012.7 | 1088.09 | 0 | 0 | 0
2026-04-18 15:44 | 676.1 |  | 679.8 | 674.6 | 2848.9 | 2854.9 | 2859.1 | 3341.54 | -34.87 | 3341.72 | 1 | 49.9 | 24287.1 | 45929 | 3254447 | 0 | 0 | 3471.86 | 75.03 | 70.71 | 100 | 0 | 0 | 1071.8 | 1086.2 | 1164.15 | 1076.8 | 1066.1 | 1148 | 1076 | 1006.2 | 1082.63 | 0 | 0 | 0
2026-04-18 15:45 | 679 |  | 682.2 | 675.8 | 2817.9 | 2820.8 | 2817.6 | 3309.25 | -35.51 | 3309.44 | 1 | 49.9 | 24351 | 45935.4 | 3254511 | 0 | 0 | 3471.86 | 75.06 | 70.74 | 100 | 0 | 0 | 1073.7 | 1078.9 | 1158.38 | 1074.5 | 1058.4 | 1137.28 | 1076.1 | 992.9 | 1068.48 | 0 | 0 | 0
2026-04-18 15:46 | 678.1 |  | 681.8 | 675.7 | 2495.4 | 2496.1 | 2494.9 | 2923.67 | -36.63 | 2923.89 | 1 | 49.9 | 24395.3 | 45939.7 | 3254554 | 0 | 0 | 3471.86 | 75.04 | 70.72 | 100 | 0 | 0 | 1077.7 | 978.7 | 1054.79 | 1073.6 | 924.7 | 992.81 | 1077.4 | 902.6 | 972.45 | 0 | 0 | 0
2026-04-18 15:47 | 679.3 |  | 683.7 | 678.6 | 2652.3 | 2651.1 | 2664.5 | 3124.21 | -36.13 | 3124.41 | 1 | 49.9 | 24457.8 | 45945.9 | 3254616 | 0 | 0 | 3471.86 | 75.08 | 70.75 | 100 | 0 | 0 | 1072.3 | 1009.2 | 1082.19 | 1075.2 | 995.9 | 1070.8 | 1076.7 | 940.3 | 1012.38 | 0 | 0 | 0
2026-04-18 15:48 | 681.3 |  | 682.2 | 678.8 | 2562 | 2580.6 | 2572.3 | 3024.73 | -36.92 | 3024.96 | 1 | 50 | 24501.1 | 45950.3 | 3254660 | 0 | 0 | 3471.86 | 75.07 | 70.74 | 100 | 0 | 0 | 1074.3 | 993.9 | 1067.74 | 1078.7 | 962.2 | 1037.9 | 1075.6 | 909.2 | 977.92 | 0 | 0 | 0
2026-04-18 15:49 | 681 |  | 682 | 677.7 | 2669.8 | 2678.2 | 2677.8 | 3146.33 | -36.31 | 3146.55 | 1 | 50 | 24560.6 | 45956.3 | 3254720 | 0 | 0 | 3471.86 | 75.1 | 70.77 | 100 | 0 | 0 | 1073.5 | 1034.7 | 1110.8 | 1080.6 | 1005.5 | 1086.5 | 1074.8 | 930.3 | 999.84 | 0 | 0 | 0
2026-04-18 15:50 | 677.7 |  | 682.9 | 676.8 | 2487.5 | 2490.3 | 2492.1 | 2923.34 | -34.08 | 2923.55 | 1 | 50 | 24605.6 | 45960.7 | 3254764 | 0 | 0 | 3471.86 | 75.1 | 70.76 | 100 | 0 | 0 | 1076.1 | 940.9 | 1012.47 | 1080.5 | 935.1 | 1010.36 | 1076.2 | 871.3 | 937.67 | 0 | 0 | 0
2026-04-18 15:51 | 674.1 |  | 679.7 | 675.4 | 2004.5 | 2002.3 | 2012.1 | 2353.06 | -34.92 | 2353.31 | 1 | 50 | 24655.6 | 45965.8 | 3254815 | 0 | 0 | 3471.86 | 75.12 | 70.78 | 100 | 0 | 0 | 1071.5 | 795.7 | 852.64 | 1071.3 | 749.6 | 803.01 | 1075.8 | 693.1 | 745.6 | 0 | 0 | 0
2026-04-18 15:52 | 671.6 |  | 677.1 | 672.4 | 2642.6 | 2641.6 | 2653.3 | 3081.45 | -33.39 | 3081.64 | 1 | 50 | 24694.7 | 45969.8 | 3254855 | 0 | 0 | 3471.86 | 75.11 | 70.77 | 100 | 0 | 0 | 1079.4 | 997.3 | 1076.44 | 1079.6 | 985.3 | 1063.72 | 1079.1 | 907.2 | 978.92 | 0 | 0 | 0
2026-04-18 15:53 | 672.6 |  | 676.4 | 668.8 | 2737.3 | 2737.7 | 2735.4 | 3183.31 | -33.68 | 3183.48 | 1 | 50 | 24755.8 | 45975.8 | 3254915 | 0 | 0 | 3471.86 | 75.15 | 70.8 | 100 | 0 | 0 | 1078.6 | 1026.1 | 1106.77 | 1078.3 | 1013.1 | 1092.43 | 1078.4 | 955 | 1029.83 | 0 | 0 | 0
2026-04-18 15:54 | 671.5 |  | 674.8 | 671.9 | 2579.9 | 2591.4 | 2595.7 | 3014.6 | -32.69 | 3014.78 | 1 | 50 | 24801 | 45980.4 | 3254961 | 0 | 0 | 3471.86 | 75.14 | 70.79 | 100 | 0 | 0 | 1076.9 | 984 | 1059.69 | 1077.8 | 963.4 | 1038.33 | 1078.7 | 897.5 | 968.12 | 0 | 0 | 0
2026-04-18 15:55 | 670.1 |  | 674.3 | 670.1 | 2682.2 | 2685.2 | 2695.5 | 3119.67 | -33.28 | 3121.79 | 1 | 50 | 24860.8 | 45986.4 | 3255021 | 0 | 0 | 3471.86 | 75.2 | 70.85 | 100 | 0 | 0 | 1079.1 | 1007.4 | 1087.06 | 1076.3 | 998.2 | 1074.4 | 1078.9 | 929.6 | 1002.98 | 0 | 0 | 0
2026-04-18 15:56 | 670.1 |  | 672.7 | 670.1 | 2415.1 | 2432.1 | 2436 | 2814.98 | -31.78 | 2815.17 | 1 | 50 | 24918.5 | 45992.1 | 3255078 | 0 | 0 | 3471.86 | 75.24 | 70.88 | 100 | 0 | 0 | 1077.1 | 965.3 | 1039.7 | 1080.9 | 956 | 1033.3 | 1078 | 911.6 | 982.74 | 0 | 0 | 0
2026-04-18 15:57 | 668 |  | 673.1 | 669 | 2606.6 | 2610.1 | 2621.2 | 3026.91 | -30.14 | 3027.06 | 1 | 50 | 24959.4 | 45996.2 | 3255119 | 0 | 0 | 3471.86 | 75.22 | 70.87 | 100 | 0 | 0 | 1078.9 | 985.2 | 1062.91 | 1082.6 | 958.2 | 1037.38 | 1081.5 | 900.8 | 974.22 | 0 | 0 | 0
2026-04-18 15:58 | 670.9 |  | 671.6 | 666.5 | 2661.3 | 2670.2 | 2662.8 | 3085 | -32.4 | 3085.18 | 1 | 50 | 25019 | 46002.1 | 3255178 | 0 | 0 | 3471.86 | 75.26 | 70.9 | 100 | 0 | 0 | 1079.1 | 997.5 | 1076.36 | 1078.6 | 980 | 1057.06 | 1078.5 | 912.3 | 983.95 | 0 | 0 | 0
2026-04-18 15:59 | 670 |  | 670.7 | 666.7 | 2634.8 | 2647.6 | 2639.6 | 3054.92 | -31.31 | 3055.08 | 1 | 50 | 25063.6 | 46006.5 | 3255222 | 0 | 0 | 3471.86 | 75.25 | 70.89 | 100 | 0 | 0 | 1077.6 | 984.3 | 1060.68 | 1080.8 | 971.7 | 1050.2 | 1082.4 | 913.1 | 988.35 | 0 | 0 | 0
2026-04-18 16:00 | 669.9 |  | 675.9 | 670.5 | 2594.9 | 2592.1 | 2608.2 | 3021.85 | -30.67 | 3022 | 1 | 50 | 25123.3 | 46012.6 | 3255283 | 0 | 0 | 3471.86 | 75.28 | 70.92 | 100 | 0 | 0 | 1074.7 | 978.7 | 1051.84 | 1081.5 | 961.8 | 1040.23 | 1081.6 | 899.3 | 972.7 | 0 | 0 | 0
2026-04-18 16:01 | 668.7 |  | 674.1 | 667.8 | 2182.7 | 2179.7 | 2183.4 | 2529.29 | -30.39 | 2529.47 | 1 | 50.1 | 25162.5 | 46016.5 | 3255322 | 0 | 0 | 3471.86 | 75.27 | 70.9 | 100 | 0 | 0 | 1078.7 | 819.8 | 884.35 | 1076.1 | 806.9 | 868.34 | 1081 | 753.4 | 814.48 | 0 | 0 | 0
2026-04-18 16:02 | 666.1 |  | 670.8 | 666.6 | 2346.8 | 2349 | 2356.2 | 2721.95 | -29.72 | 2722.12 | 1 | 50.1 | 25211.5 | 46021.4 | 3255371 | 0 | 0 | 3471.86 | 75.3 | 70.93 | 100 | 0 | 0 | 1080 | 897.8 | 969.64 | 1083.3 | 863.3 | 935.24 | 1080.2 | 809 | 873.86 | 0 | 0 | 0
2026-04-18 16:03 | 669.1 |  | 671.6 | 665.4 | 2556.8 | 2563.9 | 2555.9 | 2959.27 | -31.1 | 2960.36 | 1 | 50.1 | 25253.7 | 46025.7 | 3255414 | 0 | 0 | 3471.86 | 75.3 | 70.93 | 100 | 0 | 0 | 1080.3 | 950.6 | 1026.93 | 1084.4 | 934.1 | 1012.97 | 1077.5 | 891 | 960.08 | 0 | 0 | 0
2026-04-18 16:04 | 666.9 |  | 671.4 | 666.9 | 2377.9 | 2379.3 | 2386.7 | 2753.94 | -30.2 | 2754.12 | 1 | 50.1 | 25308 | 46031 | 3255467 | 0 | 0 | 3471.86 | 75.32 | 70.95 | 100 | 0 | 0 | 1081.3 | 888.8 | 961.03 | 1083.4 | 869.9 | 942.48 | 1089 | 819.9 | 892.84 | 0 | 0 | 0
2026-04-18 16:05 | 667.7 |  | 669.4 | 667.5 | 2266.4 | 2277.2 | 2279.5 | 2628.96 | -30.07 | 2629.13 | 1 | 50.1 | 25348.9 | 46035.1 | 3255508 | 0 | 0 | 3471.86 | 75.31 | 70.94 | 100 | 0 | 0 | 1078.8 | 829.1 | 894.48 | 1081.3 | 826.1 | 893.24 | 1083.3 | 807.5 | 874.77 | 0 | 0 | 0
2026-04-18 16:06 | 666.4 |  | 671.3 | 666.6 | 2530.3 | 2535.6 | 2538 | 2925.33 | -30.47 | 2925.49 | 1 | 50.1 | 25400.9 | 46040.3 | 3255560 | 0 | 0 | 3471.86 | 75.34 | 70.96 | 100 | 0 | 0 | 1085.8 | 940.3 | 1020.95 | 1082.4 | 929.3 | 1005.87 | 1084.5 | 871.2 | 944.79 | 0 | 0 | 0
2026-04-18 16:07 | 665.9 |  | 670.2 | 666.7 | 2463.9 | 2470.4 | 2473.1 | 2849.09 | -29.3 | 2849.24 | 1 | 50 | 25442.8 | 46044.5 | 3255602 | 0 | 0 | 3471.86 | 75.33 | 70.95 | 100 | 0 | 0 | 1083.2 | 911.8 | 987.64 | 1081.5 | 906.5 | 980.35 | 1086.7 | 848.4 | 921.93 | 0 | 0 | 0
2026-04-18 16:08 | 671 |  | 671.8 | 667.5 | 2450.2 | 2457.1 | 2450.8 | 2841.23 | -31 | 2841.4 | 1 | 50 | 25498.2 | 46050 | 3255657 | 0 | 0 | 3471.86 | 75.36 | 70.98 | 100 | 0 | 0 | 1083.3 | 917.4 | 993.79 | 1086 | 896.4 | 973.54 | 1085.8 | 845.5 | 918.07 | 0 | 0 | 0
2026-04-18 16:09 | 668.9 |  | 671.9 | 665.1 | 2495.7 | 2496.2 | 2496.2 | 2885.97 | -29.71 | 2886.12 | 1 | 50 | 25538.8 | 46054.1 | 3255698 | 0 | 0 | 3471.86 | 75.35 | 70.97 | 100 | 0 | 0 | 1083.1 | 931.1 | 1008.49 | 1084.5 | 911.3 | 988.29 | 1085.9 | 858 | 931.74 | 0 | 0 | 0
2026-04-18 16:10 | 668.6 |  | 669.9 | 666.7 | 2511.2 | 2526.9 | 2522.3 | 2912.45 | -29.97 | 2912.6 | 1 | 50 | 25595.5 | 46059.8 | 3255755 | 0 | 0 | 3471.86 | 75.39 | 71 | 100 | 0 | 0 | 1085.8 | 935.6 | 1015.83 | 1084 | 921.4 | 998.81 | 1084.2 | 868.2 | 941.29 | 0 | 0 | 0
2026-04-18 16:11 | 669.5 |  | 671.1 | 666 | 2491.5 | 2500 | 2487.9 | 2883.22 | -31.82 | 2883.39 | 1 | 50 | 25637.5 | 46063.9 | 3255796 | 0 | 0 | 3471.86 | 75.38 | 70.99 | 100 | 0 | 0 | 1083.2 | 923.7 | 1000.6 | 1086.4 | 911.1 | 989.83 | 1086.5 | 860.2 | 934.58 | 0 | 0 | 0
2026-04-18 16:12 | 666.6 |  | 670.7 | 666.7 | 2464.4 | 2469 | 2471.3 | 2850.66 | -31.24 | 2850.83 | 1 | 50 | 25692.5 | 46069.5 | 3255852 | 0 | 0 | 3471.86 | 75.41 | 71.02 | 100 | 0 | 0 | 1085.4 | 913.7 | 991.78 | 1083.5 | 903.1 | 978.56 | 1090.4 | 845.9 | 922.39 | 0 | 0 | 0
2026-04-18 16:13 | 667.6 |  | 669.9 | 666.7 | 2412.2 | 2417.9 | 2417.7 | 2791.5 | -29.35 | 2791.65 | 1 | 49.9 | 25733.2 | 46073.6 | 3255893 | 0 | 0 | 3471.86 | 75.4 | 71 | 100 | 0 | 0 | 1086.3 | 894.3 | 971.2 | 1089.6 | 881.2 | 960.13 | 1088.7 | 827.6 | 901.04 | 0 | 0 | 0
2026-04-18 16:14 | 669.5 |  | 670.4 | 666 | 2359.7 | 2372.5 | 2358.8 | 2731.53 | -29.59 | 2731.7 | 1 | 50 | 25786.3 | 46078.9 | 3255946 | 0 | 0 | 3471.86 | 75.43 | 71.03 | 100 | 0 | 0 | 1088.2 | 875.1 | 952.34 | 1086.4 | 863 | 937.54 | 1089 | 810.7 | 882.81 | 0 | 0 | 0
2026-04-18 16:15 | 667.4 |  | 670.8 | 667.9 | 2351.6 | 2358 | 2367.4 | 2726.95 | -31.09 | 2726.98 | 1 | 50 | 25825.7 | 46082.8 | 3255985 | 0 | 0 | 3471.86 | 75.42 | 71.02 | 100 | 0 | 0 | 1088 | 876.9 | 954.05 | 1085.1 | 862.3 | 935.65 | 1089 | 807.2 | 879.01 | 0 | 0 | 0
2026-04-18 16:16 | 671.2 |  | 672.9 | 667.5 | 2355.6 | 2362.1 | 2352.5 | 2731.91 | -29.96 | 2732.08 | 1 | 50.1 | 25878.4 | 46088.1 | 3256038 | 0 | 0 | 3471.86 | 75.45 | 71.05 | 100 | 0 | 0 | 1087.7 | 872.2 | 948.7 | 1088 | 861.2 | 937.02 | 1090.5 | 813.3 | 886.88 | 0 | 0 | 0
2026-04-18 16:17 | 671.2 |  | 673 | 667.2 | 2301 | 2307 | 2296.7 | 2666.44 | -29.85 | 2666.62 | 1 | 50.1 | 25917.3 | 46091.9 | 3256076 | 0 | 0 | 3471.86 | 75.44 | 71.04 | 100 | 0 | 0 | 1089.7 | 852.1 | 928.57 | 1089.4 | 838.3 | 913.21 | 1092.4 | 792 | 865.15 | 0 | 0 | 0
2026-04-18 16:18 | 668.8 |  | 674 | 667.7 | 2293.5 | 2289.8 | 2293 | 2656.01 | -31.18 | 2656.19 | 1 | 50.1 | 25968.6 | 46097.1 | 3256128 | 0 | 0 | 3471.86 | 75.46 | 71.06 | 100 | 0 | 0 | 1090.4 | 846.5 | 922.99 | 1090.1 | 835.4 | 910.72 | 1089.4 | 791.2 | 861.96 | 0 | 0 | 0
2026-04-18 16:19 | 669.9 |  | 672.2 | 669.8 | 2243.5 | 2252.9 | 2256.9 | 2610.14 | -31.54 | 2610.71 | 1 | 50.1 | 26006.6 | 46100.9 | 3256166 | 0 | 0 | 3471.86 | 75.45 | 71.05 | 100 | 0 | 0 | 1091.3 | 831 | 906.86 | 1091.3 | 818.8 | 893.59 | 1093.4 | 773.8 | 846.1 | 0 | 0 | 0
2026-04-18 16:20 | 668.6 |  | 672.7 | 668.4 | 2236 | 2238.6 | 2244.5 | 2592.89 | -30.4 | 2593.07 | 1 | 50.1 | 26057.4 | 46105.9 | 3256216 | 0 | 0 | 3471.86 | 75.48 | 71.07 | 100 | 0 | 0 | 1089.4 | 828.7 | 902.84 | 1090.1 | 815.1 | 888.51 | 1092.4 | 768.8 | 839.78 | 0 | 0 | 0
2026-04-18 16:21 | 669.3 |  | 673.9 | 667.1 | 2232.4 | 2231 | 2231 | 2586.23 | -31.15 | 2586.44 | 1 | 50 | 26094.7 | 46109.7 | 3256254 | 0 | 0 | 3471.86 | 75.47 | 71.06 | 100 | 0 | 0 | 1089.3 | 828.1 | 902.07 | 1092.6 | 810 | 884.97 | 1095.9 | 764.5 | 837.79 | 0 | 0 | 0
2026-04-18 16:22 | 668.1 |  | 673 | 668.2 | 2222.1 | 2222.8 | 2225.1 | 2574.52 | -30.66 | 2574.71 | 1 | 50 | 26144.5 | 46114.7 | 3256304 | 0 | 0 | 3471.86 | 75.5 | 71.09 | 100 | 0 | 0 | 1090.6 | 821.6 | 896 | 1092.5 | 807.9 | 882.58 | 1096.2 | 758.5 | 831.48 | 0 | 0 | 0
2026-04-18 16:23 | 669.3 |  | 671 | 668.1 | 2197.6 | 2203.2 | 2204.2 | 2546.8 | -31.03 | 2547 | 1 | 50 | 26182.2 | 46118.4 | 3256341 | 0 | 0 | 3471.86 | 75.49 | 71.08 | 100 | 0 | 0 | 1091.2 | 813 | 887.18 | 1093.5 | 798 | 872.58 | 1094.6 | 752.4 | 823.63 | 0 | 0 | 0
2026-04-18 16:24 | 667.9 |  | 672.2 | 665.4 | 2182.3 | 2183.7 | 2182 | 2522.3 | -31.95 | 2522.48 | 1 | 50 | 26230.3 | 46123.3 | 3256390 | 0 | 0 | 3471.86 | 75.52 | 71.1 | 100 | 0 | 0 | 1091.2 | 803.4 | 876.65 | 1092.6 | 789.8 | 862.89 | 1095.3 | 746.9 | 818.07 | 0 | 0 | 0
2026-04-18 16:25 | 667 |  | 671.9 | 667 | 2152.2 | 2149.2 | 2154.8 | 2488.9 | -29.94 | 2489.45 | 1 | 50 | 26279.1 | 46128.1 | 3256438 | 0 | 0 | 3471.86 | 75.54 | 71.13 | 100 | 0 | 0 | 1088.3 | 796.9 | 867.28 | 1094.8 | 778.4 | 852.25 | 1096.5 | 734.5 | 805.39 | 0 | 0 | 0
2026-04-18 16:26 | 668.7 |  | 671 | 666.7 | 2145.8 | 2152.1 | 2151 | 2484.58 | -29.02 | 2484.76 | 1 | 50 | 26315 | 46131.7 | 3256474 | 0 | 0 | 3471.86 | 75.53 | 71.12 | 100 | 0 | 0 | 1091.6 | 794.7 | 867.45 | 1093 | 779.7 | 852.26 | 1098.4 | 728.7 | 800.45 | 0 | 0 | 0
2026-04-18 16:27 | 670 |  | 672.8 | 668.9 | 2158.4 | 2163.1 | 2159.4 | 2503.63 | -30.17 | 2503.82 | 1 | 50 | 26363.7 | 46136.7 | 3256524 | 0 | 0 | 3471.86 | 75.56 | 71.14 | 100 | 0 | 0 | 1092.8 | 800.1 | 874.4 | 1094.5 | 781.5 | 855.3 | 1091.9 | 737 | 804.69 | 0 | 0 | 0
2026-04-18 16:28 | 670.9 |  | 673.3 | 669.8 | 2124 | 2128.1 | 2129 | 2468.59 | -31.79 | 2468.79 | 1 | 50 | 26399.7 | 46140.2 | 3256559 | 0 | 0 | 3471.86 | 75.55 | 71.13 | 100 | 0 | 0 | 1095.3 | 783.8 | 858.49 | 1095.5 | 773.5 | 847.35 | 1098 | 725.5 | 796.59 | 0 | 0 | 0
2026-04-18 16:29 | 671.1 |  | 674.5 | 670 | 2098 | 2099.3 | 2100 | 2435.42 | -30.29 | 2435.61 | 1 | 50 | 26446.7 | 46144.9 | 3256606 | 0 | 0 | 3471.86 | 75.58 | 71.16 | 100 | 0 | 0 | 1095.3 | 776.4 | 850.38 | 1095.2 | 760.8 | 833.25 | 1095.6 | 716.8 | 785.29 | 0 | 0 | 0
2026-04-18 16:30 | 671 |  | 673.2 | 668.6 | 2088 | 2096.1 | 2086.3 | 2422.65 | -31 | 2422.86 | 1 | 50 | 26481.9 | 46148.5 | 3256642 | 0 | 0 | 3471.86 | 75.57 | 71.15 | 100 | 0 | 0 | 1098.9 | 766 | 841.74 | 1100.5 | 754.1 | 829.9 | 1101.1 | 711.1 | 782.97 | 0 | 0 | 0
2026-04-18 16:31 | 671.8 |  | 671.1 | 670.1 | 2070 | 2080.4 | 2077.8 | 2406.25 | -28.47 | 2406.42 | 1 | 50.1 | 26528.3 | 46153 | 3256687 | 0 | 0 | 3471.86 | 75.59 | 71.17 | 100 | 0 | 0 | 1095.2 | 765.7 | 838.6 | 1098.6 | 749.1 | 822.94 | 1099.7 | 707.1 | 777.56 | 0 | 0 | 0
2026-04-18 16:32 | 669.5 |  | 674 | 669.3 | 2075.7 | 2074.6 | 2078 | 2408.22 | -30.41 | 2408.41 | 1 | 50.1 | 26563.8 | 46156.6 | 3256723 | 0 | 0 | 3471.86 | 75.59 | 71.16 | 100 | 0 | 0 | 1099.2 | 759.2 | 834.52 | 1096.4 | 751.7 | 824.21 | 1095.5 | 711.7 | 779.66 | 0 | 0 | 0
2026-04-18 16:33 | 670.6 |  | 672.5 | 669.8 | 2041.7 | 2047.5 | 2049.9 | 2371.77 | -32.1 | 2372.94 | 1 | 50.1 | 26610.4 | 46161.3 | 3256770 | 0 | 0 | 3471.86 | 75.61 | 71.18 | 100 | 0 | 0 | 1097.1 | 750.4 | 823.25 | 1099.5 | 735.8 | 808.99 | 1101.4 | 699.1 | 770 | 0 | 0 | 0
2026-04-18 16:34 | 669.6 |  | 673.5 | 667.7 | 2028.5 | 2025.7 | 2026.1 | 2348.88 | -31.35 | 2349.13 | 1 | 50 | 26644.4 | 46164.8 | 3256805 | 0 | 0 | 3471.86 | 75.6 | 71.17 | 100 | 0 | 0 | 1095.3 | 745.1 | 816.09 | 1097.5 | 730.9 | 802.12 | 1099 | 691.2 | 759.66 | 0 | 0 | 0
2026-04-18 16:35 | 670.3 |  | 672.1 | 669.6 | 2004.4 | 2011.5 | 2011.3 | 2327.82 | -29.87 | 2328.02 | 1 | 50 | 26690.1 | 46169.3 | 3256850 | 0 | 0 | 3471.86 | 75.63 | 71.2 | 100 | 0 | 0 | 1095.2 | 738.3 | 808.58 | 1100 | 724.9 | 797.37 | 1099.1 | 682.9 | 750.59 | 0 | 0 | 0
2026-04-18 16:36 | 668.8 |  | 672.8 | 666.9 | 1993.4 | 1996.2 | 1993.3 | 2309.67 | -30.45 | 2309.87 | 1 | 50 | 26723.6 | 46172.6 | 3256883 | 0 | 0 | 3471.86 | 75.62 | 71.19 | 100 | 0 | 0 | 1097.6 | 730.9 | 802.22 | 1098.8 | 719.1 | 790.17 | 1098.4 | 679.1 | 745.97 | 0 | 0 | 0
2026-04-18 16:37 | 667.8 |  | 671.7 | 667.8 | 1981.7 | 1980.6 | 1984.6 | 2293.01 | -31.11 | 2293.22 | 1 | 50 | 26767.9 | 46177 | 3256927 | 0 | 0 | 3471.86 | 75.64 | 71.21 | 100 | 0 | 0 | 1097 | 726.7 | 797.18 | 1098.5 | 711.9 | 781.97 | 1101.4 | 674.9 | 743.35 | 0 | 0 | 0
2026-04-18 16:38 | 667.8 |  | 671.1 | 667 | 1982.8 | 1982.3 | 1980.8 | 2291.35 | -29.9 | 2291.55 | 1 | 50 | 26801 | 46180.4 | 3256961 | 0 | 0 | 3471.86 | 75.63 | 71.2 | 100 | 0 | 0 | 1096.7 | 726.3 | 796.51 | 1100.1 | 712.5 | 783.84 | 1101.6 | 672.3 | 740.55 | 0 | 0 | 0
2026-04-18 16:39 | 667.6 |  | 670.9 | 666.9 | 1937.5 | 1939.2 | 1942.3 | 2241.68 | -30.08 | 2241.88 | 1 | 50 | 26845.4 | 46184.8 | 3257005 | 0 | 0 | 3471.86 | 75.66 | 71.22 | 100 | 0 | 0 | 1099.8 | 707.4 | 778.02 | 1102 | 695 | 765.94 | 1103.6 | 657.4 | 725.5 | 0 | 0 | 0
2026-04-18 16:40 | 668.4 |  | 670.6 | 668.2 | 1923.8 | 1931.5 | 1933.5 | 2232.45 | -30.74 | 2232.66 | 1 | 50 | 26877.7 | 46188 | 3257037 | 0 | 0 | 3471.86 | 75.65 | 71.21 | 100 | 0 | 0 | 1100.5 | 705.1 | 776.02 | 1097.5 | 696 | 763.91 | 1104 | 653.7 | 721 | 0 | 0 | 0
2026-04-18 16:41 | 668.8 |  | 671.3 | 668.3 | 1927.5 | 1928.7 | 1934.7 | 2232.27 | -29.34 | 2232.48 | 1 | 50 | 26920.7 | 46192.4 | 3257081 | 0 | 0 | 3471.86 | 75.67 | 71.23 | 100 | 0 | 0 | 1104.2 | 702.7 | 775.9 | 1101 | 692.8 | 762.74 | 1104.4 | 652.9 | 721.05 | 0 | 0 | 0
2026-04-18 16:42 | 667.8 |  | 671.3 | 667.9 | 1930.3 | 1928.7 | 1932.2 | 2232.47 | -30.8 | 2232.6 | 1 | 50 | 26953.5 | 46195.6 | 3257113 | 0 | 0 | 3471.86 | 75.66 | 71.23 | 100 | 0 | 0 | 1101.2 | 704.7 | 776.03 | 1103.8 | 692.8 | 764.7 | 1102.5 | 653.1 | 720.04 | 0 | 0 | 0
2026-04-18 16:43 | 669.9 |  | 671.6 | 668.7 | 1919.7 | 1929.1 | 1930.8 | 2229.59 | -32.05 | 2229.81 | 1 | 50 | 26995.9 | 46199.8 | 3257155 | 0 | 0 | 3471.86 | 75.68 | 71.25 | 100 | 0 | 0 | 1105.2 | 701.4 | 775.18 | 1102.1 | 691.6 | 762.25 | 1105.9 | 651.7 | 720.72 | 0 | 0 | 0
2026-04-18 16:44 | 668 |  | 671 | 666.4 | 1915.5 | 1915.9 | 1913.8 | 2212.55 | -30.23 | 2212.81 | 1 | 50 | 27028 | 46203 | 3257187 | 0 | 0 | 3471.86 | 75.68 | 71.24 | 100 | 0 | 0 | 1103.2 | 695.7 | 767.46 | 1102.9 | 685.9 | 756.53 | 1106.9 | 647.5 | 716.72 | 0 | 0 | 0
2026-04-18 16:45 | 668.3 |  | 670.1 | 667 | 1866.3 | 1869.1 | 1868.1 | 2157.54 | -30.48 | 2157.76 | 1 | 50 | 27070.6 | 46207.3 | 3257230 | 0 | 0 | 3471.86 | 75.7 | 71.26 | 100 | 0 | 0 | 1101.7 | 680.7 | 749.98 | 1104 | 666.2 | 735.43 | 1104.4 | 633.5 | 699.67 | 0 | 0 | 0
2026-04-18 16:46 | 670.6 |  | 671.3 | 668.9 | 1843.1 | 1846.4 | 1845.7 | 2136.03 | -30.22 | 2136.24 | 1 | 49.9 | 27101.6 | 46210.5 | 3257262 | 0 | 0 | 3471.86 | 75.69 | 71.25 | 100 | 0 | 0 | 1104.6 | 672 | 742.31 | 1105.5 | 661.6 | 731.39 | 1106 | 623.2 | 689.27 | 0 | 0 | 0
2026-04-18 16:47 | 670.3 |  | 671.8 | 668.5 | 1825 | 1829.6 | 1824.2 | 2114.22 | -30.94 | 2114.45 | 1 | 50 | 27143.1 | 46214.6 | 3257303 | 0 | 0 | 3471.86 | 75.71 | 71.27 | 100 | 0 | 0 | 1103.8 | 665.9 | 734.99 | 1103.4 | 656.1 | 723.98 | 1103.5 | 618.5 | 682.54 | 0 | 0 | 0
2026-04-18 16:48 | 671.3 |  | 671.3 | 669.4 | 1815.6 | 1822.6 | 1820.9 | 2108.03 | -30.4 | 2108.25 | 1 | 50 | 27173.6 | 46217.5 | 3257332 | 0 | 0 | 3471.86 | 75.7 | 71.26 | 100 | 0 | 0 | 1103.7 | 664.9 | 733.86 | 1104 | 652.5 | 720.38 | 1105.9 | 615.9 | 681.17 | 0 | 0 | 0
2026-04-18 16:49 | 674.3 |  | 675.2 | 672.9 | 1803.9 | 1810.2 | 1811.3 | 2106.71 | -35.35 | 2107 | 1 | 49.9 | 27214.8 | 46221.8 | 3257375 | 0 | 0 | 3471.86 | 75.72 | 71.28 | 100 | 0 | 0 | 1102.2 | 664.3 | 732.24 | 1105.3 | 652 | 720.65 | 1106.5 | 615.1 | 680.63 | 0 | 0 | 0
2026-04-18 16:50 | 672.2 |  | 674.6 | 671.3 | 1799.7 | 1801.9 | 1802.8 | 2095.71 | -31.92 | 2095.96 | 1 | 49.9 | 27245.7 | 46224.9 | 3257406 | 0 | 0 | 3471.86 | 75.72 | 71.28 | 100 | 0 | 0 | 1104.3 | 659.7 | 728.47 | 1105.2 | 649.2 | 717.52 | 1107.1 | 611.3 | 676.82 | 0 | 0 | 0
2026-04-18 16:51 | 673.2 |  | 676 | 671.7 | 1780.7 | 1781.7 | 1776.6 | 2073.25 | -33.52 | 2073.52 | 1 | 49.9 | 27285.8 | 46228.8 | 3257445 | 0 | 0 | 3471.86 | 75.74 | 71.29 | 100 | 0 | 0 | 1103.3 | 653.3 | 720.79 | 1105.5 | 641.3 | 708.99 | 1109.9 | 603.1 | 669.4 | 0 | 0 | 0
2026-04-18 16:52 | 676.5 |  | 676.2 | 674.9 | 1770.2 | 1780.3 | 1774.6 | 2071.73 | -32.73 | 2071.99 | 1 | 49.9 | 27316.4 | 46231.8 | 3257475 | 0 | 0 | 3471.86 | 75.73 | 71.29 | 100 | 0 | 0 | 1103.6 | 652.1 | 719.67 | 1105.9 | 641.7 | 709.65 | 1106.4 | 604.9 | 669.21 | 0 | 0 | 0
2026-04-18 16:53 | 677.9 |  | 677.4 | 676.4 | 1741.8 | 1748.3 | 1746.1 | 2041.3 | -33.35 | 2041.57 | 1 | 50 | 27355.9 | 46235.9 | 3257516 | 0 | 0 | 3471.86 | 75.75 | 71.31 | 100 | 0 | 0 | 1105.2 | 641 | 708.48 | 1105.1 | 632.7 | 699.22 | 1107.1 | 596.2 | 660.05 | 0 | 0 | 0
2026-04-18 16:54 | 678.3 |  | 677.6 | 676.7 | 1719.9 | 1723.3 | 1716.9 | 2014.21 | -36.39 | 2014.54 | 1 | 50 | 27385.8 | 46238.8 | 3257545 | 0 | 0 | 3471.86 | 75.74 | 71.3 | 100 | 0 | 0 | 1107.7 | 630 | 697.81 | 1106 | 623.5 | 689.64 | 1108.4 | 587.9 | 651.66 | 0 | 0 | 0
2026-04-18 16:55 | 674.9 |  | 677 | 674.3 | 1685.7 | 1687.2 | 1688.6 | 1970.53 | -32.72 | 1970.8 | 1 | 50 | 27424.8 | 46242.7 | 3257584 | 0 | 0 | 3471.86 | 75.76 | 71.32 | 100 | 0 | 0 | 1108.7 | 615 | 681.86 | 1107.5 | 609.4 | 674.94 | 1109.9 | 573.8 | 636.87 | 0 | 0 | 0
2026-04-18 16:56 | 672.6 |  | 672.6 | 671 | 1677.8 | 1681.8 | 1682.9 | 1950.49 | -31.39 | 1950.74 | 1 | 50 | 27453 | 46245.6 | 3257613 | 0 | 0 | 3471.86 | 75.76 | 71.31 | 100 | 0 | 0 | 1109.7 | 609.4 | 676.23 | 1107.4 | 602.8 | 667.51 | 1109.4 | 568.7 | 630.92 | 0 | 0 | 0
2026-04-18 16:57 | 668.9 |  | 671.3 | 668.8 | 1653.6 | 1658.4 | 1659.4 | 1917.7 | -29.78 | 1917.93 | 1 | 50 | 27490.2 | 46249.3 | 3257650 | 0 | 0 | 3471.86 | 75.77 | 71.33 | 100 | 0 | 0 | 1109.2 | 600.4 | 665.99 | 1108.5 | 592.2 | 656.41 | 1110.5 | 558.2 | 619.83 | 0 | 0 | 0
2026-04-18 16:58 | 667.2 |  | 669.3 | 666.7 | 1658.4 | 1657.5 | 1660.2 | 1913.51 | -30.28 | 1913.9 | 1 | 50 | 27517.9 | 46252 | 3257677 | 0 | 0 | 3471.86 | 75.76 | 71.32 | 100 | 0 | 0 | 1110.8 | 598.3 | 664.55 | 1107.5 | 591.5 | 655.1 | 1108.3 | 557.7 | 618.06 | 0 | 0 | 0
2026-04-18 16:59 | 669.4 |  | 669.7 | 667.9 | 1652.8 | 1659.4 | 1659.4 | 1915.3 | -28.75 | 1915.52 | 1 | 50 | 27554.7 | 46255.7 | 3257714 | 0 | 0 | 3471.86 | 75.78 | 71.33 | 100 | 0 | 0 | 1107.9 | 601.3 | 666.22 | 1108.5 | 590.9 | 654.99 | 1108 | 558.4 | 618.68 | 0 | 0 | 0
2026-04-18 17:00 | 669 |  | 672.3 | 668 | 1641 | 1640.1 | 1643.8 | 1901.61 | -31.03 | 1901.87 | 1 | 50 | 27582.9 | 46258.6 | 3257743 | 0 | 0 | 3471.86 | 75.77 | 71.33 | 100 | 0 | 0 | 1109.3 | 594.7 | 659.75 | 1108 | 587.8 | 651.26 | 1113.1 | 552.7 | 615.25 | 0 | 0 | 0
2026-04-18 17:01 | 673.7 |  | 676.5 | 672 | 1609.2 | 1609.8 | 1607.1 | 1874.46 | -33.02 | 1874.82 | 1 | 50.1 | 27619.2 | 46262.2 | 3257779 | 0 | 0 | 3471.86 | 75.79 | 71.34 | 100 | 0 | 0 | 1108.5 | 587.2 | 650.86 | 1110 | 578.1 | 641.7 | 1108.9 | 546.1 | 605.54 | 0 | 0 | 0
2026-04-18 17:02 | 674.8 |  | 678 | 674.7 | 1591.8 | 1590 | 1591.9 | 1859.13 | -33.33 | 1859.44 | 1 | 50.1 | 27646.7 | 46265 | 3257807 | 0 | 0 | 3471.86 | 75.78 | 71.34 | 100 | 0 | 0 | 1110.3 | 580.5 | 644.51 | 1108.9 | 574.9 | 637.52 | 1113 | 539.2 | 600.14 | 0 | 0 | 0
2026-04-18 17:03 | 677.4 |  | 676.4 | 676.5 | 1565.1 | 1572.3 | 1570.1 | 1834.17 | -34.21 | 1834.48 | 1 | 50.1 | 27682.2 | 46268.5 | 3257842 | 0 | 0 | 3471.86 | 75.8 | 71.35 | 100 | 0 | 0 | 1111.2 | 572.9 | 636.62 | 1111 | 566.4 | 629.3 | 1108.4 | 533.2 | 590.98 | 0 | 0 | 0
2026-04-18 17:04 | 677.8 |  | 677.4 | 677.2 | 1546.4 | 1551.4 | 1551.4 | 1814.06 | -34.08 | 1814.38 | 1 | 50.1 | 27709.1 | 46271.1 | 3257868 | 0 | 0 | 3471.86 | 75.79 | 71.35 | 100 | 0 | 0 | 1110.7 | 567.1 | 629.83 | 1113.6 | 558.5 | 621.89 | 1111.4 | 526.9 | 585.65 | 0 | 0 | 0
2026-04-18 17:05 | 677.8 |  | 678.5 | 675.6 | 1543.3 | 1545.6 | 1539.5 | 1805.02 | -34.1 | 1805.33 | 1 | 50.1 | 27743.4 | 46274.6 | 3257903 | 0 | 0 | 3471.86 | 75.81 | 71.36 | 100 | 0 | 0 | 1108.7 | 563.6 | 624.91 | 1108.5 | 557.6 | 618.07 | 1113.5 | 524.2 | 583.71 | 0 | 0 | 0
2026-04-18 17:06 | 677.2 |  | 677.8 | 676.6 | 1518.7 | 1520.5 | 1524 | 1778.57 | -34.46 | 1778.89 | 1 | 50 | 27769.3 | 46277.3 | 3257930 | 0 | 0 | 3471.86 | 75.8 | 71.35 | 100 | 0 | 0 | 1109.7 | 556.2 | 617.16 | 1109 | 549 | 608.85 | 1111.7 | 517.3 | 575.05 | 0 | 0 | 0
2026-04-18 17:07 | 677.4 |  | 679.4 | 675.9 | 1499.8 | 1501.7 | 1501 | 1757.17 | -34.89 | 1757.52 | 1 | 50 | 27803.8 | 46280.6 | 3257963 | 0 | 0 | 3471.86 | 75.82 | 71.37 | 100 | 0 | 0 | 1109.1 | 550.9 | 610.98 | 1112.6 | 540.9 | 602.02 | 1115.4 | 508.4 | 567.11 | 0 | 0 | 0
2026-04-18 17:08 | 677 |  | 678.2 | 677 | 1490.9 | 1491.6 | 1491.6 | 1745.48 | -33.12 | 1745.79 | 1 | 50 | 27829.6 | 46283.2 | 3257989 | 0 | 0 | 3471.86 | 75.81 | 71.36 | 100 | 0 | 0 | 1111.7 | 544.7 | 605.5 | 1112 | 537.3 | 597.46 | 1113.2 | 507.2 | 564.62 | 0 | 0 | 0
2026-04-18 17:09 | 676.6 |  | 677.7 | 676.5 | 1450.3 | 1452.5 | 1451.3 | 1697.42 | -33.15 | 1697.75 | 1 | 50 | 27863.1 | 46286.6 | 3258023 | 0 | 0 | 3471.86 | 75.83 | 71.38 | 100 | 0 | 0 | 1111.8 | 531.5 | 590.95 | 1110.6 | 524.3 | 582.33 | 1114.4 | 490.6 | 546.73 | 0 | 0 | 0
2026-04-18 17:10 | 677 |  | 675.8 | 675.5 | 1470.2 | 1474.5 | 1474.2 | 1720.18 | -34.62 | 1720.53 | 1 | 50 | 27888.3 | 46289.1 | 3258048 | 0 | 0 | 3471.86 | 75.82 | 71.37 | 100 | 0 | 0 | 1114.8 | 535.6 | 597.05 | 1111.6 | 529.7 | 588.8 | 1112.4 | 499.7 | 555.85 | 0 | 0 | 0
2026-04-18 17:11 | 675.1 |  | 676.5 | 675.1 | 1447.7 | 1444.1 | 1446.5 | 1688.95 | -32.65 | 1689.25 | 1 | 50 | 27920.7 | 46292.3 | 3258080 | 0 | 0 | 3471.86 | 75.84 | 71.39 | 100 | 0 | 0 | 1114.2 | 524.7 | 584.58 | 1113.1 | 519.5 | 578.22 | 1111.4 | 491 | 545.75 | 0 | 0 | 0
2026-04-18 17:12 | 675.7 |  | 676.8 | 675.9 | 1427.8 | 1429.2 | 1430.6 | 1668.8 | -32.1 | 1669.11 | 1 | 50 | 27945.3 | 46294.8 | 3258105 | 0 | 0 | 3471.86 | 75.83 | 71.38 | 100 | 0 | 0 | 1112.7 | 521.2 | 579.9 | 1112.5 | 512.5 | 570.12 | 1115.9 | 484.4 | 540.53 | 0 | 0 | 0
2026-04-18 17:13 | 673.9 |  | 675.6 | 674 | 1419.2 | 1419.6 | 1424.5 | 1657.2 | -32.67 | 1657.53 | 1 | 50 | 27976.9 | 46298 | 3258137 | 0 | 0 | 3471.86 | 75.84 | 71.39 | 100 | 0 | 0 | 1110.8 | 517.7 | 575.07 | 1112 | 510.4 | 567.51 | 1118.9 | 478.7 | 535.63 | 0 | 0 | 0
2026-04-18 17:14 | 674.5 |  | 672.4 | 673.2 | 1395.2 | 1400.5 | 1399.4 | 1626.21 | -31.91 | 1626.52 | 1 | 50 | 28000.6 | 46300.4 | 3258161 | 0 | 0 | 3471.86 | 75.83 | 71.39 | 100 | 0 | 0 | 1113.3 | 506.7 | 564.12 | 1116 | 498.2 | 556.01 | 1115.4 | 470.8 | 525.1 | 0 | 0 | 0
2026-04-18 17:15 | 670.9 |  | 672.4 | 671.1 | 1337.5 | 1337 | 1339.2 | 1554.68 | -32.52 | 1555.02 | 1 | 50 | 28031.7 | 46303.3 | 3258190 | 0 | 0 | 3471.86 | 75.85 | 71.4 | 100 | 0 | 0 | 1113.7 | 478.9 | 533.3 | 1114 | 476.4 | 530.7 | 1118.1 | 450.9 | 504.15 | 0 | 0 | 0
2026-04-18 17:16 | 671.1 |  | 672.5 | 671.7 | 1205 | 1204.9 | 1204.3 | 1398.23 | -31.04 | 1398.58 | 1 | 50 | 28053.1 | 46305.6 | 3258213 | 0 | 0 | 3471.86 | 75.84 | 71.39 | 100 | 0 | 0 | 1111.8 | 434.8 | 483.4 | 1111.4 | 427.6 | 475.23 | 1115.5 | 410.7 | 458.12 | 0 | 0 | 0
2026-04-18 17:17 | 672.8 |  | 674.4 | 673.3 | 1073.1 | 1074.4 | 1070.4 | 1246.1 | -32.93 | 1246.54 | 1 | 50 | 28079.7 | 46308.3 | 3258240 | 0 | 0 | 3471.86 | 75.85 | 71.4 | 100 | 0 | 0 | 1108.1 | 384.7 | 426.24 | 1112 | 385.9 | 429.14 | 1113.7 | 360.4 | 401.33 | 0 | 0 | 0
2026-04-18 17:18 | 673.6 |  | 674.1 | 673 | 794.7 | 796.8 | 788.5 | 922.54 | -31.09 | 923.06 | 1 | 50 | 28095.4 | 46309.8 | 3258255 | 0 | 0 | 3471.86 | 75.84 | 71.39 | 100 | 0 | 0 | 1103.3 | 287.3 | 317.02 | 1099.5 | 285.5 | 313.95 | 1102.9 | 272.7 | 300.72 | 0 | 0 | 0
2026-04-18 17:19 | 676.6 |  | 674.1 | 675.9 | 832.4 | 837.1 | 832.3 | 971.75 | -31.73 | 972.27 | 1 | 50 | 28112.3 | 46311.5 | 3258272 | 0 | 0 | 3471.86 | 75.84 | 71.4 | 100 | 0 | 0 | 1106.5 | 303.3 | 335.57 | 1097.5 | 302.9 | 332.48 | 1101.5 | 285.5 | 314.46 | 0 | 0 | 0
2026-04-18 17:20 | 673.7 |  | 675.1 | 674.2 | 728.4 | 726.6 | 721.5 | 846.7 | -32 | 847.28 | 1 | 50 | 28125.4 | 46312.8 | 3258285 | 0 | 0 | 3471.86 | 75.84 | 71.4 | 100 | 0 | 0 | 1099.9 | 277 | 304.67 | 1102.1 | 265.1 | 292.12 | 1101.3 | 242.3 | 266.88 | 0 | 0 | 0
2026-04-18 17:21 | 672.7 |  | 670.5 | 672 | 936 | 938.7 | 936.5 | 1086.5 | -29.8 | 1086.93 | 1 | 50 | 28145.8 | 46314.8 | 3258305 | 0 | 0 | 3471.86 | 75.85 | 71.41 | 100 | 0 | 0 | 1112.3 | 341.8 | 380.18 | 1109.1 | 337.4 | 374.26 | 1113.9 | 310.9 | 346.32 | 0 | 0 | 0
2026-04-18 17:22 | 671.3 |  | 672.6 | 672 | 865 | 865 | 858.8 | 1001.86 | -31.94 | 1002.34 | 1 | 50 | 28161.2 | 46316.4 | 3258321 | 0 | 0 | 3471.86 | 75.85 | 71.41 | 100 | 0 | 0 | 1113.2 | 306 | 340.61 | 1105.1 | 309.2 | 341.75 | 1114.3 | 291.9 | 325.23 | 0 | 0 | 0
2026-04-18 17:23 | 671.3 |  | 671.8 | 672.2 | 687.1 | 688.8 | 685.9 | 795.89 | -31.5 | 796.51 | 1 | 50 | 28178.2 | 46318.1 | 3258338 | 0 | 0 | 3471.86 | 75.85 | 71.41 | 100 | 0 | 0 | 1100 | 255.6 | 281.18 | 1096.7 | 248.5 | 272.54 | 1102.5 | 232.3 | 256.11 | 0 | 0 | 0
2026-04-18 17:24 | 670.4 |  | 672.1 | 670.8 | 621.6 | 623.1 | 622.7 | 719.22 | -30.71 | 719.87 | 1 | 50 | 28189.9 | 46319.3 | 3258350 | 0 | 0 | 3471.86 | 75.85 | 71.41 | 100 | 0 | 0 | 1099.7 | 217.9 | 239.63 | 1096.4 | 219.5 | 240.66 | 1108.4 | 219.5 | 243.27 | 0 | 0 | 0
2026-04-18 17:25 | 669.4 |  | 669.8 | 670.6 | 385.2 | 385.6 | 382.4 | 444.35 | -28.96 | 445.32 | 1 | 50 | 28199.6 | 46320.2 | 3258359 | 0 | 0 | 3471.86 | 75.85 | 71.41 | 100 | 0 | 0 | 1082.7 | 145.7 | 157.73 | 1075.5 | 141.7 | 152.42 | 1075.9 | 132.3 | 142.29 | 0 | 0 | 0
2026-04-18 17:26 | 671.3 |  | 670 | 671.5 | 488.5 | 490.1 | 485.2 | 563.17 | -30.16 | 564 | 1 | 50 | 28209.9 | 46321.2 | 3258369 | 0 | 0 | 3471.86 | 75.86 | 71.42 | 100 | 0 | 0 | 1096.9 | 177.1 | 194.26 | 1095 | 175.7 | 192.35 | 1096.2 | 164.5 | 180.29 | 0 | 0 | 0
2026-04-18 17:27 | 670.2 |  | 670.7 | 671.5 | 567.2 | 566.7 | 563.4 | 652.06 | -29.39 | 652.76 | 1 | 50 | 28219.9 | 46322.2 | 3258379 | 0 | 0 | 3471.86 | 75.85 | 71.42 | 100 | 0 | 0 | 1101.7 | 200 | 220.29 | 1100.5 | 203 | 223.38 | 1106.2 | 190.7 | 210.91 | 0 | 0 | 0
2026-04-18 17:28 | 670.5 |  | 667.4 | 670.4 | 406.2 | 403 | 400.2 | 464.1 | -30.01 | 465.11 | 1 | 50 | 28230.3 | 46323.3 | 3258390 | 0 | 0 | 3471.86 | 75.85 | 71.42 | 100 | 0 | 0 | 1093.4 | 146.5 | 160.2 | 1092.6 | 151.4 | 165.4 | 1090.1 | 143.2 | 156.08 | 0 | 0 | 0
2026-04-18 17:29 | 669.3 |  | 668.9 | 670.3 | 325.1 | 323.1 | 318.4 | 369.61 | -28.62 | 370.73 | 1 | 50 | 28236.1 | 46323.9 | 3258396 | 0 | 0 | 3471.86 | 75.85 | 71.42 | 100 | 0 | 0 | 1080.2 | 117.6 | 127.07 | 1080.3 | 117.3 | 126.67 | 1078.8 | 111.5 | 120.27 | 0 | 0 | 0
2026-04-18 17:30 | 668.8 |  | 668.5 | 670.2 | 307 | 306.7 | 306.1 | 351.65 | -30.24 | 352.95 | 1 | 50 | 28242.7 | 46324.6 | 3258403 | 0 | 0 | 3471.86 | 75.85 | 71.42 | 100 | 0 | 0 | 1076.9 | 109.6 | 118 | 1078.5 | 107.4 | 115.86 | 1082 | 101.5 | 109.82 | 0 | 0 | 0
2026-04-18 17:31 | 671 |  | 666.9 | 670.9 | 342.6 | 345.1 | 340.2 | 393.95 | -28.69 | 394.99 | 1 | 50 | 28248.2 | 46325.1 | 3258408 | 0 | 0 | 3471.86 | 75.85 | 71.42 | 100 | 0 | 0 | 1076.2 | 127.8 | 137.56 | 1079.5 | 124.8 | 134.74 | 1077.7 | 119.2 | 128.47 | 0 | 0 | 0
2026-04-18 17:32 | 669.4 |  | 669 | 670.2 | 357.4 | 356.7 | 353.6 | 408.74 | -28.3 | 409.7 | 1 | 50.1 | 28255.5 | 46325.8 | 3258415 | 0 | 0 | 3471.86 | 75.85 | 71.42 | 100 | 0 | 0 | 1085.4 | 134 | 145.4 | 1079.3 | 116.4 | 125.65 | 1081.1 | 111.6 | 120.66 | 0 | 0 | 0
2026-04-18 17:33 | 671.4 |  | 670.1 | 671 | 504.3 | 506.2 | 503.5 | 582.96 | -29.61 | 583.71 | 1 | 50.1 | 28263.1 | 46326.6 | 3258423 | 0 | 0 | 3471.86 | 75.85 | 71.42 | 100 | 0 | 0 | 1100.3 | 185.2 | 203.83 | 1105.9 | 180.7 | 199.79 | 1104.4 | 170.4 | 188.15 | 0 | 0 | 0
2026-04-18 17:34 | 670.4 |  | 670.2 | 671.2 | 664.1 | 663.4 | 661.1 | 765.28 | -30.6 | 765.9 | 1 | 50.1 | 28275.5 | 46327.8 | 3258435 | 0 | 0 | 3471.86 | 75.85 | 71.43 | 100 | 0 | 0 | 1114.3 | 211.6 | 235.82 | 1109.1 | 206.3 | 228.76 | 1114 | 190.5 | 212.26 | 0 | 0 | 0
2026-04-18 17:35 | 674 |  | 672.1 | 672.4 | 885.5 | 888.5 | 885.9 | 1031.12 | -32.63 | 1031.62 | 1 | 50.1 | 28289.3 | 46329.2 | 3258449 | 0 | 0 | 3471.86 | 75.85 | 71.44 | 100 | 0 | 0 | 1133.8 | 321.3 | 364.32 | 1121.1 | 316.7 | 355.04 | 1125.3 | 292.2 | 328.83 | 0 | 0 | 0
2026-04-18 17:36 | 673.9 |  | 671 | 673.3 | 896.5 | 898.7 | 895.8 | 1040.65 | -30.69 | 1041.07 | 1 | 50 | 28309.9 | 46331.2 | 3258469 | 0 | 0 | 3471.86 | 75.86 | 71.45 | 100 | 0 | 0 | 1131.4 | 318.2 | 359.96 | 1127.7 | 315.8 | 356.18 | 1127.9 | 296.5 | 334.38 | 0 | 0 | 0
2026-04-18 17:37 | 674.2 |  | 672 | 673.2 | 912 | 914 | 911.6 | 1060.33 | -30.63 | 1060.76 | 1 | 50 | 28325.4 | 46332.8 | 3258485 | 0 | 0 | 3471.86 | 75.86 | 71.45 | 100 | 0 | 0 | 1131.3 | 327.4 | 370.42 | 1122.7 | 323.2 | 362.85 | 1131.5 | 302.4 | 342.19 | 0 | 0 | 0
2026-04-18 17:38 | 672.6 |  | 672.2 | 672.2 | 999.4 | 999.7 | 997.9 | 1160.7 | -31.95 | 1161.17 | 1 | 49.9 | 28346.7 | 46334.9 | 3258506 | 0 | 0 | 3471.86 | 75.87 | 71.46 | 100 | 0 | 0 | 1130.8 | 357 | 403.75 | 1130 | 352.6 | 398.38 | 1133.4 | 318.9 | 361.46 | 0 | 0 | 0
2026-04-18 17:39 | 672.4 |  | 671.8 | 672.4 | 981.1 | 981.2 | 981.3 | 1140.05 | -31.64 | 1140.49 | 1 | 49.9 | 28363.1 | 46336.6 | 3258523 | 0 | 0 | 3471.86 | 75.87 | 71.46 | 100 | 0 | 0 | 1130.3 | 350.7 | 396.39 | 1130.1 | 346.5 | 391.63 | 1131.9 | 323.4 | 366.08 | 0 | 0 | 0
2026-04-18 17:40 | 673.9 |  | 671.8 | 672.9 | 950.2 | 949.9 | 947.4 | 1095.94 | -31.52 | 1101.46 | 1 | 49.9 | 28385.5 | 46338.8 | 3258545 | 0 | 0 | 3471.86 | 75.88 | 71.47 | 100 | 0 | 0 | 1129 | 327 | 369.21 | 1130.9 | 337.8 | 381.97 | 1136.5 | 308.1 | 350.18 | 0 | 0 | 0
2026-04-18 17:41 | 671.6 |  | 670.8 | 671.4 | 737.5 | 738.6 | 735 | 854.95 | -30.32 | 855.49 | 1 | 49.9 | 28398 | 46340 | 3258557 | 0 | 0 | 3471.86 | 75.87 | 71.47 | 100 | 0 | 0 | 1116.7 | 263.7 | 294.52 | 1114 | 263.6 | 293.63 | 1118.1 | 245.9 | 274.95 | 0 | 0 | 0
2026-04-18 17:42 | 671.2 |  | 669.4 | 670.7 | 642 | 642.6 | 641.5 | 742.26 | -30.68 | 745.08 | 1 | 49.8 | 28413.9 | 46341.6 | 3258573 | 0 | 0 | 3471.86 | 75.88 | 71.47 | 100 | 0 | 0 | 1111.7 | 228.3 | 253.75 | 1113.1 | 229.8 | 255.8 | 1117.5 | 212.7 | 237.74 | 0 | 0 | 0
2026-04-18 17:43 | 671.2 |  | 670.3 | 670.8 | 760.5 | 759.7 | 758.3 | 879.79 | -29.95 | 880.33 | 1 | 49.8 | 28425.4 | 46342.8 | 3258585 | 0 | 0 | 3471.86 | 75.87 | 71.47 | 100 | 0 | 0 | 1122.8 | 273.2 | 306.8 | 1117.6 | 267.5 | 298.9 | 1112 | 256.6 | 285.37 | 0 | 0 | 0
2026-04-18 17:44 | 672 |  | 671.5 | 671.5 | 909.4 | 908.9 | 908.6 | 1054.4 | -31.4 | 1054.87 | 1 | 49.9 | 28444.7 | 46344.7 | 3258604 | 0 | 0 | 3471.86 | 75.88 | 71.48 | 100 | 0 | 0 | 1127.8 | 324.7 | 366.16 | 1127.6 | 319.7 | 360.49 | 1121.5 | 304.2 | 341.16 | 0 | 0 | 0
2026-04-18 17:45 | 673.2 |  | 671.1 | 672.3 | 989.3 | 991.2 | 987.7 | 1148.15 | -30.86 | 1148.56 | 1 | 49.9 | 28460.5 | 46346.2 | 3258619 | 0 | 0 | 3471.86 | 75.88 | 71.48 | 100 | 0 | 0 | 1133.2 | 351.5 | 398.29 | 1127 | 346.3 | 390.3 | 1134.4 | 331.6 | 376.12 | 0 | 0 | 0
2026-04-18 17:46 | 672.9 |  | 670.5 | 672.2 | 962.4 | 962.7 | 959.7 | 1114.93 | -30.53 | 1115.35 | 1 | 49.9 | 28482.8 | 46348.5 | 3258642 | 0 | 0 | 3471.86 | 75.89 | 71.49 | 100 | 0 | 0 | 1130.8 | 338.6 | 382.89 | 1132.2 | 337.6 | 382.24 | 1130.4 | 317.2 | 358.57 | 0 | 0 | 0
2026-04-18 17:47 | 671 |  | 670.7 | 670.4 | 771.4 | 771.9 | 770.5 | 893.99 | -29.53 | 894.5 | 1 | 49.9 | 28497 | 46350 | 3258657 | 0 | 0 | 3471.86 | 75.88 | 71.49 | 100 | 0 | 0 | 1120.7 | 270.5 | 303.19 | 1117.4 | 272.6 | 304.61 | 1125.4 | 260.4 | 293.05 | 0 | 0 | 0
2026-04-18 17:48 | 669.8 |  | 667.6 | 669.8 | 496 | 498 | 497.7 | 573.41 | -28.97 | 574.22 | 1 | 50 | 28510.4 | 46351.2 | 3258669 | 0 | 0 | 3471.86 | 75.88 | 71.49 | 100 | 0 | 0 | 1102.3 | 180.6 | 199.05 | 1095.6 | 177.3 | 194.29 | 1101.4 | 171.4 | 188.76 | 0 | 0 | 0
2026-04-18 17:49 | 670.5 |  | 670.3 | 671.2 | 724.6 | 725 | 720.9 | 838.35 | -29.82 | 838.89 | 1 | 50 | 28520.2 | 46352.3 | 3258680 | 0 | 0 | 3471.86 | 75.87 | 71.49 | 100 | 0 | 0 | 1117.8 | 260.8 | 291.48 | 1114.1 | 250.3 | 278.87 | 1124 | 250.3 | 281.32 | 0 | 0 | 0
2026-04-18 17:50 | 670.9 |  | 670.5 | 671.1 | 814.2 | 815.7 | 813.6 | 943.26 | -30.66 | 943.76 | 1 | 49.9 | 28537.9 | 46354 | 3258697 | 0 | 0 | 3471.86 | 75.88 | 71.49 | 100 | 0 | 0 | 1120.3 | 294 | 329.39 | 1124 | 286.5 | 321.98 | 1125 | 271.9 | 305.92 | 0 | 0 | 0
2026-04-18 17:51 | 671.5 |  | 671 | 670.5 | 936 | 937.4 | 935.7 | 1085.63 | -30.74 | 1086.02 | 1 | 49.9 | 28552.7 | 46355.5 | 3258712 | 0 | 0 | 3471.86 | 75.87 | 71.49 | 100 | 0 | 0 | 1130.6 | 333.4 | 376.91 | 1127.6 | 329.9 | 371.99 | 1131.9 | 310.4 | 351.3 | 0 | 0 | 0
2026-04-18 17:52 | 672 |  | 669.8 | 671.3 | 947.7 | 950.9 | 951.2 | 1101.12 | -31.83 | 1101.58 | 1 | 49.9 | 28574.3 | 46357.7 | 3258734 | 0 | 0 | 3471.86 | 75.88 | 71.5 | 100 | 0 | 0 | 1131.3 | 336.8 | 381.01 | 1130.5 | 333.6 | 377.12 | 1131.9 | 314.3 | 355.77 | 0 | 0 | 0
2026-04-18 17:53 | 672.8 |  | 670.4 | 671.5 | 902.2 | 904 | 902.5 | 1046.48 | -29.77 | 1046.89 | 1 | 50 | 28590.1 | 46359.3 | 3258750 | 0 | 0 | 3471.86 | 75.88 | 71.5 | 100 | 0 | 0 | 1128.7 | 316 | 356.72 | 1130 | 317.1 | 358.3 | 1130.5 | 299.9 | 339.01 | 0 | 0 | 0
2026-04-18 17:54 | 670.4 |  | 667.3 | 669.9 | 587.2 | 590 | 587.8 | 679.72 | -30.29 | 680.38 | 1 | 49.9 | 28606.6 | 46360.9 | 3258766 | 0 | 0 | 3471.86 | 75.88 | 71.5 | 100 | 0 | 0 | 1105.2 | 210.7 | 232.9 | 1106.5 | 209.8 | 232.11 | 1110.9 | 198.9 | 220.99 | 0 | 0 | 0
2026-04-18 17:55 | 670.1 |  | 667.7 | 668.6 | 476 | 478.4 | 475.8 | 548.88 | -28.98 | 549.65 | 1 | 49.9 | 28615.7 | 46361.8 | 3258775 | 0 | 0 | 3471.86 | 75.88 | 71.5 | 100 | 0 | 0 | 1099.2 | 170.3 | 187.21 | 1098.5 | 169.5 | 186.19 | 1105.4 | 163.9 | 181.13 | 0 | 0 | 0
2026-04-18 17:56 | 669.3 |  | 668.4 | 668.4 | 607.8 | 607.4 | 603.5 | 698 | -29.78 | 698.59 | 1 | 49.9 | 28626.6 | 46362.9 | 3258786 | 0 | 0 | 3471.86 | 75.88 | 71.51 | 100 | 0 | 0 | 1112.7 | 215.2 | 239.46 | 1111.4 | 215.4 | 239.38 | 1109.9 | 203.7 | 226.08 | 0 | 0 | 0
2026-04-18 17:57 | 669.5 |  | 667.4 | 668.8 | 578.4 | 575.3 | 571.5 | 663.03 | -30.31 | 663.75 | 1 | 49.9 | 28636.2 | 46363.9 | 3258796 | 0 | 0 | 3471.86 | 75.88 | 71.5 | 100 | 0 | 0 | 1109.6 | 208 | 230.82 | 1109 | 205.5 | 227.87 | 1108.9 | 192.5 | 213.42 | 0 | 0 | 0
2026-04-18 17:58 | 670.9 |  | 669 | 669.4 | 651.7 | 651.2 | 647.2 | 750.83 | -30.68 | 751.48 | 1 | 50 | 28650.3 | 46365.2 | 3258809 | 0 | 0 | 3471.86 | 75.88 | 71.51 | 100 | 0 | 0 | 1118.5 | 232.3 | 259.82 | 1117 | 231.3 | 258.36 | 1118.1 | 216.2 | 241.69 | 0 | 0 | 0
2026-04-18 17:59 | 668.1 |  | 668.8 | 669.8 | 712.4 | 711.5 | 711.5 | 820.24 | -29.44 | 820.77 | 1 | 50 | 28661.2 | 46366.4 | 3258821 | 0 | 0 | 3471.86 | 75.88 | 71.51 | 100 | 0 | 0 | 1124.8 | 256.8 | 288.9 | 1118.7 | 249 | 278.53 | 1123.8 | 240 | 269.69 | 0 | 0 | 0
2026-04-18 18:00 | 671.5 |  | 668.2 | 670.2 | 757.2 | 758.1 | 754.5 | 875.7 | -29.38 | 876.2 | 1 | 50.1 | 28678.8 | 46368.1 | 3258838 | 0 | 0 | 3471.86 | 75.89 | 71.52 | 100 | 0 | 0 | 1124.8 | 270.9 | 304.73 | 1124 | 265.6 | 298.58 | 1130.7 | 252 | 284.89 | 0 | 0 | 0
2026-04-18 18:01 | 671 |  | 667.9 | 669.8 | 805.6 | 805.2 | 804.3 | 929.93 | -31.36 | 930.45 | 1 | 50.2 | 28691.8 | 46369.3 | 3258850 | 0 | 0 | 3471.86 | 75.88 | 71.51 | 100 | 0 | 0 | 1131 | 284.1 | 321.27 | 1131.8 | 281.1 | 318.14 | 1130.9 | 265.8 | 300.62 | 0 | 0 | 0
2026-04-18 18:02 | 671.4 |  | 668.9 | 670.4 | 751.8 | 751 | 750.8 | 868.33 | -33.93 | 868.99 | 1 | 50.3 | 28709.5 | 46371.1 | 3258868 | 0 | 0 | 3471.86 | 75.89 | 71.52 | 100 | 0 | 0 | 1131.2 | 265.2 | 299.51 | 1132.5 | 262.6 | 297.39 | 1133.9 | 247.4 | 280.5 | 0 | 0 | 0
2026-04-18 18:03 | 671 |  | 668.6 | 669.7 | 737.4 | 738 | 737 | 852.45 | -30.31 | 852.98 | 1 | 50.3 | 28721.9 | 46372.5 | 3258882 | 0 | 0 | 3471.86 | 75.88 | 71.52 | 100 | 0 | 0 | 1126.2 | 261.3 | 294.33 | 1129.5 | 258 | 291.44 | 1129.9 | 244.4 | 276.12 | 0 | 0 | 0
2026-04-18 18:04 | 670.3 |  | 668.6 | 669.7 | 705.2 | 705.4 | 701.7 | 813.43 | -28.24 | 813.92 | 1 | 50.2 | 28737.6 | 46374 | 3258897 | 0 | 0 | 3471.86 | 75.89 | 71.53 | 100 | 0 | 0 | 1125.5 | 250.1 | 281.44 | 1125.8 | 247.4 | 278.51 | 1128 | 233.6 | 263.56 | 0 | 0 | 0
2026-04-18 18:05 | 669.4 |  | 666.2 | 668.3 | 654.8 | 655.1 | 652.2 | 753.55 | -24.9 | 754.02 | 1 | 50.2 | 28752.9 | 46375.5 | 3258912 | 0 | 0 | 3471.86 | 75.89 | 71.53 | 100 | 0 | 0 | 1127.2 | 238.1 | 268.33 | 1127 | 236.6 | 266.6 | 1129.4 | 223.4 | 252.34 | 0 | 0 | 0
2026-04-18 18:06 | 670.9 |  | 668.7 | 670.3 | 665.4 | 666 | 663 | 768.36 | -29.27 | 768.96 | 1 | 50.2 | 28764 | 46376.7 | 3258924 | 0 | 0 | 3471.86 | 75.89 | 71.53 | 100 | 0 | 0 | 1122.7 | 236.6 | 265.63 | 1124.5 | 233.4 | 262.5 | 1126.7 | 221.8 | 249.95 | 0 | 0 | 0
2026-04-18 18:07 | 666.9 |  | 665.8 | 667.9 | 587.2 | 586.9 | 584.4 | 674.01 | -28.93 | 674.57 | 1 | 50.1 | 28778 | 46378.1 | 3258938 | 0 | 0 | 3471.86 | 75.89 | 71.54 | 100 | 0 | 0 | 1121.7 | 207.3 | 232.57 | 1123.5 | 204.4 | 229.66 | 1131.4 | 193.9 | 219.4 | 0 | 0 | 0
2026-04-18 18:08 | 671.6 |  | 666.9 | 670.4 | 570.7 | 570.3 | 566.4 | 656.89 | -31.12 | 657.61 | 1 | 50.1 | 28787.5 | 46379 | 3258947 | 0 | 0 | 3471.86 | 75.89 | 71.54 | 100 | 0 | 0 | 1121.3 | 204.1 | 228.82 | 1120.5 | 200.7 | 224.91 | 1126.4 | 189.5 | 213.44 | 0 | 0 | 0
2026-04-18 18:09 | 669.2 |  | 669 | 669.8 | 506.7 | 506.1 | 503.9 | 582.64 | -29.22 | 583.38 | 1 | 50 | 28799.7 | 46380.2 | 3258959 | 0 | 0 | 3471.86 | 75.89 | 71.54 | 100 | 0 | 0 | 1120.1 | 179.5 | 201.1 | 1121.5 | 186 | 208.65 | 1124.6 | 177.9 | 200.07 | 0 | 0 | 0
2026-04-18 18:10 | 672 |  | 668.5 | 670.8 | 534.7 | 533.4 | 531.9 | 615.49 | -30.66 | 616.23 | 1 | 50 | 28808.3 | 46381.1 | 3258968 | 0 | 0 | 3471.86 | 75.89 | 71.54 | 100 | 0 | 0 | 1119.2 | 190.8 | 213.53 | 1118.9 | 188.5 | 210.95 | 1118.4 | 178.8 | 199.93 | 0 | 0 | 0
2026-04-18 18:11 | 669.9 |  | 669.3 | 670.9 | 488.7 | 488 | 488.2 | 562.89 | -28.79 | 563.62 | 1 | 50 | 28819.6 | 46382.2 | 3258979 | 0 | 0 | 3471.86 | 75.89 | 71.55 | 100 | 0 | 0 | 1119.2 | 174.9 | 195.71 | 1122.5 | 172.6 | 193.76 | 1118.4 | 165.3 | 184.88 | 0 | 0 | 0
2026-04-18 18:12 | 669.2 |  | 667.8 | 670.4 | 430.8 | 432.3 | 428.2 | 495.17 | -30.22 | 496.12 | 1 | 50 | 28827.6 | 46383 | 3258987 | 0 | 0 | 3471.86 | 75.89 | 71.55 | 100 | 0 | 0 | 1112.2 | 153.7 | 170.97 | 1116.5 | 152.1 | 169.86 | 1111.9 | 144 | 160.06 | 0 | 0 | 0
2026-04-18 18:13 | 669.7 |  | 667.2 | 670.1 | 487.6 | 489 | 486.2 | 562.77 | -28.87 | 563.54 | 1 | 50 | 28837.6 | 46384 | 3258997 | 0 | 0 | 3471.86 | 75.89 | 71.55 | 100 | 0 | 0 | 1111.8 | 176 | 195.65 | 1121.1 | 172.2 | 193 | 1108.7 | 164.8 | 182.67 | 0 | 0 | 0
2026-04-18 18:14 | 668.7 |  | 668.9 | 670.4 | 505.4 | 505.6 | 503.2 | 581.9 | -27.88 | 582.57 | 1 | 50 | 28846.1 | 46384.9 | 3259006 | 0 | 0 | 3471.86 | 75.89 | 71.55 | 100 | 0 | 0 | 1121.7 | 179.6 | 201.48 | 1122 | 177.7 | 199.35 | 1119.4 | 169.3 | 189.51 | 0 | 0 | 0
2026-04-18 18:15 | 670.5 |  | 668.8 | 669 | 484.5 | 482.7 | 480.2 | 556.19 | -29.65 | 557.08 | 1 | 50.1 | 28857.1 | 46385.9 | 3259016 | 0 | 0 | 3471.86 | 75.89 | 71.55 | 100 | 0 | 0 | 1126.1 | 170.6 | 192.17 | 1125.5 | 169.2 | 190.45 | 1120.9 | 161.4 | 180.9 | 0 | 0 | 0
2026-04-18 18:16 | 671.9 |  | 668.5 | 668.5 | 471.5 | 470.8 | 466.6 | 541.44 | -30.02 | 542.29 | 1 | 50.1 | 28865 | 46386.8 | 3259025 | 0 | 0 | 3471.86 | 75.89 | 71.55 | 100 | 0 | 0 | 1125.5 | 166.2 | 187.08 | 1127.3 | 164.5 | 185.41 | 1119 | 157.7 | 176.48 | 0 | 0 | 0
2026-04-18 18:17 | 669.1 |  | 669.4 | 671.3 | 449.8 | 447.6 | 446.9 | 516.12 | -29.7 | 516.96 | 1 | 50.1 | 28875.2 | 46387.7 | 3259034 | 0 | 0 | 3471.86 | 75.89 | 71.56 | 100 | 0 | 0 | 1123.6 | 158.8 | 178.38 | 1129.5 | 156.4 | 176.71 | 1117.9 | 150.8 | 168.53 | 0 | 0 | 0
2026-04-18 18:18 | 670.4 |  | 668.6 | 668.5 | 433.1 | 432 | 431 | 497.53 | -30.92 | 498.49 | 1 | 50 | 28882.6 | 46388.6 | 3259043 | 0 | 0 | 3471.86 | 75.89 | 71.56 | 100 | 0 | 0 | 1125.2 | 152.5 | 171.62 | 1130 | 150.4 | 170.01 | 1119 | 145.3 | 162.57 | 0 | 0 | 0
2026-04-18 18:19 | 669.4 |  | 668.5 | 670.1 | 410.3 | 408.8 | 406 | 469.91 | -29.95 | 470.88 | 1 | 50 | 28891.8 | 46389.5 | 3259052 | 0 | 0 | 3471.86 | 75.89 | 71.56 | 100 | 0 | 0 | 1125.2 | 143.7 | 161.71 | 1127.9 | 142.3 | 160.46 | 1119.9 | 137.2 | 153.66 | 0 | 0 | 0
2026-04-18 18:20 | 671 |  | 667.4 | 668.3 | 395.2 | 393 | 388.6 | 450.95 | -29.62 | 451.98 | 1 | 50 | 28898.5 | 46390.1 | 3259058 | 0 | 0 | 3471.86 | 75.88 | 71.56 | 100 | 0 | 0 | 1124.2 | 138.2 | 155.36 | 1125.5 | 137 | 154.17 | 1118 | 131.9 | 147.43 | 0 | 0 | 0
2026-04-18 18:21 | 671.3 |  | 667.6 | 668.3 | 374.7 | 372.4 | 370.8 | 428.02 | -30.62 | 429.16 | 1 | 50 | 28906.9 | 46390.9 | 3259066 | 0 | 0 | 3471.86 | 75.88 | 71.56 | 100 | 0 | 0 | 1123.3 | 131.1 | 147.28 | 1125.5 | 130.1 | 146.4 | 1113.4 | 125.5 | 139.76 | 0 | 0 | 0
2026-04-18 18:22 | 670 |  | 665.5 | 667.8 | 358.4 | 359.1 | 355.8 | 410.59 | -29.56 | 411.65 | 1 | 50 | 28913 | 46391.5 | 3259072 | 0 | 0 | 3471.86 | 75.88 | 71.56 | 100 | 0 | 0 | 1122.3 | 126 | 141.39 | 1122 | 125 | 140.23 | 1117.5 | 120.3 | 134.43 | 0 | 0 | 0
2026-04-18 18:23 | 669.9 |  | 667.5 | 668.6 | 341.4 | 338.3 | 335.8 | 387.83 | -29.14 | 388.92 | 1 | 50 | 28920.8 | 46392.4 | 3259081 | 0 | 0 | 3471.86 | 75.88 | 71.57 | 100 | 0 | 0 | 1118.7 | 119.4 | 133.52 | 1122.9 | 118 | 132.51 | 1113.1 | 114 | 126.92 | 0 | 0 | 0
2026-04-18 18:24 | 671.4 |  | 667.2 | 668 | 329 | 325.3 | 323.1 | 373.56 | -30.04 | 374.7 | 1 | 50 | 28926.4 | 46392.9 | 3259086 | 0 | 0 | 3471.86 | 75.88 | 71.57 | 100 | 0 | 0 | 1119.6 | 115.1 | 128.82 | 1123 | 113.7 | 127.69 | 1115.4 | 109.5 | 122.16 | 0 | 0 | 0
2026-04-18 18:25 | 668.8 |  | 667.2 | 670.8 | 311.7 | 311.1 | 309.1 | 355.73 | -29.37 | 356.95 | 1 | 50 | 28933.4 | 46393.6 | 3259093 | 0 | 0 | 3471.86 | 75.88 | 71.57 | 100 | 0 | 0 | 1119.3 | 109.5 | 122.55 | 1121.5 | 108.5 | 121.74 | 1116 | 104.3 | 116.4 | 0 | 0 | 0
2026-04-18 18:26 | 668.6 |  | 665.5 | 669.4 | 299.9 | 300.6 | 297.9 | 342.29 | -30.09 | 343.59 | 1 | 50 | 28938.4 | 46394.2 | 3259099 | 0 | 0 | 3471.86 | 75.88 | 71.57 | 100 | 0 | 0 | 1113.8 | 105.9 | 117.96 | 1119 | 104.6 | 117.1 | 1112.9 | 100.7 | 112.03 | 0 | 0 | 0
2026-04-18 18:27 | 668 |  | 666.8 | 668.7 | 287.9 | 284.3 | 283.4 | 325.76 | -29.45 | 327.07 | 1 | 50 | 28945 | 46394.8 | 3259105 | 0 | 0 | 3471.86 | 75.88 | 71.57 | 100 | 0 | 0 | 1116.4 | 100.6 | 112.28 | 1120.9 | 100 | 111.95 | 1112 | 96.4 | 107.15 | 0 | 0 | 0
2026-04-18 18:28 | 669.3 |  | 667.9 | 669.8 | 277 | 276.2 | 271.3 | 313.88 | -29.51 | 315.26 | 1 | 50 | 28949.6 | 46395.1 | 3259108 | 0 | 0 | 3471.86 | 75.87 | 71.57 | 100 | 0 | 0 | 1114.4 | 97.4 | 108.57 | 1119 | 96.3 | 107.74 | 1111 | 93.1 | 103.47 | 0 | 0 | 0
2026-04-18 18:29 | 671.1 |  | 666.6 | 668.6 | 265.3 | 262.5 | 258.3 | 298.98 | -32.09 | 300.62 | 1 | 50 | 28955.6 | 46395.8 | 3259115 | 0 | 0 | 3471.86 | 75.87 | 71.57 | 100 | 0 | 0 | 1113.3 | 92.9 | 103.41 | 1120 | 91.9 | 102.9 | 1112 | 88.5 | 98.46 | 0 | 0 | 0
2026-04-18 18:30 | 668.3 |  | 667.5 | 670.1 | 254.4 | 251.5 | 252.6 | 287.58 | -29.96 | 289.17 | 1 | 50 | 28959.8 | 46396.3 | 3259120 | 0 | 0 | 3471.86 | 75.87 | 71.57 | 100 | 0 | 0 | 1113 | 89.3 | 99.42 | 1116 | 88.6 | 98.83 | 1116.7 | 85 | 94.96 | 0 | 0 | 0
2026-04-18 18:31 | 670.7 |  | 665.9 | 668.5 | 240.4 | 240.6 | 237.6 | 272.43 | -28.59 | 273.98 | 0.99 | 50 | 28965.2 | 46396.8 | 3259125 | 0 | 0 | 3471.86 | 75.87 | 71.58 | 100 | 0 | 0 | 1112.5 | 84.6 | 94.13 | 1114 | 84.1 | 93.73 | 1116.6 | 80.5 | 89.89 | 0 | 0 | 0
2026-04-18 18:32 | 668.5 |  | 665.8 | 670 | 231.4 | 230.5 | 228.5 | 261.49 | -29.4 | 263.1 | 0.99 | 50 | 28969.1 | 46397.2 | 3259129 | 0 | 0 | 3471.86 | 75.87 | 71.58 | 100 | 0 | 0 | 1112.2 | 81.3 | 90.38 | 1114.5 | 80.7 | 89.96 | 1115.3 | 77.4 | 86.28 | 0 | 0 | 0
2026-04-18 18:33 | 668 |  | 666.6 | 670.2 | 220.7 | 219.9 | 215.3 | 247.93 | -29.93 | 249.79 | 0.99 | 50 | 28974 | 46397.7 | 3259134 | 0 | 0 | 3471.86 | 75.87 | 71.58 | 100 | 0 | 0 | 1111.6 | 77.1 | 85.75 | 1113.4 | 76.5 | 85.21 | 1114.8 | 73.2 | 81.62 | 0 | 0 | 0
2026-04-18 18:34 | 668.6 |  | 666.5 | 667.9 | 211.3 | 210.8 | 207.4 | 237.61 | -29.76 | 239.47 | 0.99 | 49.9 | 28977.5 | 46398 | 3259137 | 0 | 0 | 3471.86 | 75.86 | 71.58 | 100 | 0 | 0 | 1112.5 | 73.8 | 82.15 | 1113 | 73.4 | 81.73 | 1114.2 | 70.4 | 78.41 | 0 | 0 | 0
2026-04-18 18:35 | 669.1 |  | 664.9 | 668.5 | 199.8 | 199.4 | 196.5 | 224.21 | -29.79 | 226.22 | 0.99 | 49.9 | 28982.1 | 46398.4 | 3259141 | 0 | 0 | 3471.86 | 75.87 | 71.58 | 100 | 0 | 0 | 1107.8 | 70 | 77.53 | 1111.4 | 69.4 | 77.14 | 1111.9 | 66.5 | 73.91 | 0 | 0 | 0
2026-04-18 18:36 | 668.5 |  | 666.2 | 669.1 | 192.3 | 191.3 | 189.1 | 215.03 | -29.7 | 217.02 | 0.99 | 49.9 | 28985.2 | 46398.7 | 3259144 | 0 | 0 | 3471.86 | 75.86 | 71.59 | 100 | 0 | 0 | 1106.6 | 67.2 | 74.36 | 1113 | 66.5 | 73.97 | 1112.8 | 63.9 | 71.09 | 0 | 0 | 0
2026-04-18 18:37 | 668.5 |  | 666.1 | 669.3 | 171.9 | 171.1 | 169 | 191.12 | -29.53 | 193.33 | 0.99 | 49.9 | 28989.2 | 46399.2 | 3259149 | 0 | 0 | 3471.86 | 75.86 | 71.59 | 100 | 0 | 0 | 1105.3 | 59.4 | 65.63 | 1110 | 59.2 | 65.67 | 1111.1 | 56.7 | 62.96 | 0 | 0 | 0
2026-04-18 18:38 | 669.3 |  | 665.1 | 668.4 | 132.2 | 131.8 | 128 | 143.48 | -28.9 | 146.36 | 0.98 | 49.9 | 28991.6 | 46399.5 | 3259152 | 0 | 0 | 3471.86 | 75.86 | 71.59 | 100 | 0 | 0 | 1095.7 | 45.7 | 50.13 | 1095.2 | 46.1 | 50.5 | 1098.4 | 43.7 | 48 | 0 | 0 | 0
2026-04-18 18:39 | 668.3 |  | 664.6 | 667.5 | 99.3 | 100.1 | 95.7 | 103.38 | -27.77 | 107.05 | 0.96 | 49.9 | 28994.1 | 46399.6 | 3259153 | 0 | 0 | 3471.86 | 75.86 | 71.59 | 100 | 0 | 0 | 1076.7 | 33.5 | 36.05 | 1076 | 33.9 | 36.51 | 1080 | 31.6 | 34.12 | 0 | 0 | 0
2026-04-18 18:40 | 668 |  | 665.2 | 668.8 | 78.1 | 77.4 | 74.9 | 75.09 | -27.7 | 80.04 | 0.94 | 49.8 | 28995.3 | 46399.8 | 3259155 | 0 | 0 | 3471.86 | 75.86 | 71.6 | 100 | 0 | 0 | 1065.8 | 24.6 | 26.17 | 1061.4 | 25.1 | 26.67 | 1067.5 | 23.5 | 25.05 | 0 | 0 | 0
2026-04-18 18:41 | 667.3 |  | 664.4 | 668.3 | 71.3 | 71 | 70 | 66.03 | -27.14 | 71.31 | 0.93 | 49.8 | 28996.7 | 46399.8 | 3259155 | 0 | 0 | 3471.86 | 75.86 | 71.6 | 100 | 0 | 0 | 1046.3 | 22.1 | 23.09 | 1042.5 | 22.4 | 23.37 | 1045.4 | 21.1 | 22.01 | 0 | 0 | 0
2026-04-18 18:42 | 667.9 |  | 664.6 | 668 | 68.1 | 66.8 | 66.3 | 60.37 | -26.62 | 66.2 | 0.91 | 49.8 | 28997.6 | 46400.1 | 3259158 | 0 | 0 | 3471.86 | 75.86 | 71.6 | 100 | 0 | 0 | 1027.7 | 21.2 | 21.8 | 1039.5 | 20.3 | 21.12 | 1044.8 | 18.7 | 19.57 | 0 | 0 | 0
2026-04-18 18:43 | 668.1 |  | 664.3 | 667.9 | 63.6 | 62.3 | 60.2 | 55.19 | -26.57 | 61.03 | 0.9 | 49.8 | 28998.7 | 46400.1 | 3259158 | 0 | 0 | 3471.86 | 75.86 | 71.6 | 100 | 0 | 0 | 1026.2 | 19.4 | 19.87 | 1034.4 | 18.8 | 19.49 | 1040.9 | 17.3 | 17.96 | 0 | 0 | 0
2026-04-18 18:44 | 667.7 |  | 664.4 | 668 | 60.9 | 62.4 | 59.5 | 52.1 | -25.87 | 58.27 | 0.89 | 49.8 | 28999.5 | 46400.1 | 3259158 | 0 | 0 | 3471.86 | 75.86 | 71.61 | 100 | 0 | 0 | 1026.3 | 18.4 | 18.86 | 1033.5 | 17.8 | 18.35 | 1040 | 16.2 | 16.84 | 0 | 0 | 0
2026-04-18 18:45 | 667.6 |  | 664.2 | 667.9 | 57.9 | 57.4 | 55.7 | 46.8 | -25.81 | 53.44 | 0.87 | 49.8 | 29000.5 | 46400.4 | 3259161 | 0 | 0 | 3471.86 | 75.86 | 71.61 | 100 | 0 | 0 | 1025.8 | 16.5 | 16.97 | 1032.4 | 16 | 16.53 | 1043.5 | 14.3 | 14.91 | 0 | 0 | 0
2026-04-18 18:46 | 668 |  | 663.8 | 667.2 | 55.1 | 56.6 | 55.6 | 43.19 | -25.79 | 50.51 | 0.86 | 49.9 | 29001.1 | 46400.4 | 3259161 | 0 | 0 | 3471.86 | 75.86 | 71.61 | 100 | 0 | 0 | 1025.3 | 15.3 | 15.66 | 1031.4 | 14.8 | 15.28 | 1040.5 | 13.2 | 13.78 | 0 | 0 | 0
2026-04-18 18:47 | 667.7 |  | 663.8 | 667.7 | 54.3 | 53.6 | 52.6 | 39.6 | -26.45 | 47.62 | 0.83 | 49.9 | 29001.9 | 46400.4 | 3259161 | 0 | 0 | 3471.86 | 75.85 | 71.61 | 100 | 0 | 0 | 1020.8 | 14.2 | 14.45 | 1032.4 | 13.4 | 13.86 | 1034.9 | 12.4 | 12.83 | 0 | 0 | 0
2026-04-18 18:48 | 668.2 |  | 664.9 | 667.5 | 52.7 | 52.9 | 51.1 | 37.02 | -25.25 | 44.81 | 0.81 | 49.9 | 29002.5 | 46400.4 | 3259161 | 0 | 0 | 3471.86 | 75.85 | 71.62 | 100 | 0 | 0 | 1021.8 | 13.2 | 13.51 | 1032 | 12.6 | 13 | 1035.8 | 11.4 | 11.84 | 0 | 0 | 0
2026-04-18 18:49 | 667.5 |  | 663.1 | 667.2 | 49.6 | 51.2 | 47.9 | 33.78 | -25.12 | 42.1 | 0.78 | 49.9 | 29003.2 | 46400.7 | 3259164 | 0 | 0 | 3471.86 | 75.85 | 71.62 | 100 | 0 | 0 | 1017.7 | 12.4 | 12.6 | 1028.6 | 11.6 | 11.97 | 1038.9 | 10.1 | 10.51 | 0 | 0 | 0
2026-04-18 18:50 | 666.9 |  | 664 | 668.4 | 48.7 | 49.6 | 45.7 | 31.36 | -25.37 | 40.23 | 0.77 | 49.9 | 29003.6 | 46400.7 | 3259164 | 0 | 0 | 3471.86 | 75.85 | 71.62 | 100 | 0 | 0 | 1022.6 | 11.2 | 11.41 | 1028.1 | 10.9 | 11.19 | 1037 | 9.6 | 9.94 | 0 | 0 | 0
2026-04-18 18:51 | 666.9 |  | 664.2 | 668.5 | 48.9 | 48.6 | 47.1 | 28.71 | -26.43 | 39.03 | 0.75 | 49.9 | 29004.2 | 46400.7 | 3259164 | 0 | 0 | 3471.86 | 75.85 | 71.63 | 100 | 0 | 0 | 1020.4 | 10.2 | 10.38 | 1028 | 10 | 10.26 | 1037.7 | 8.5 | 8.87 | 0 | 0 | 0
2026-04-18 18:52 | 668.2 |  | 663.6 | 666.8 | 45.6 | 47.7 | 44.9 | 27.09 | -26.15 | 37.73 | 0.73 | 50 | 29004.6 | 46400.7 | 3259164 | 0 | 0 | 3471.86 | 75.85 | 71.63 | 100 | 0 | 0 | 1020.8 | 9.7 | 9.94 | 1025.5 | 9.4 | 9.65 | 1031.4 | 8.5 | 8.8 | 0 | 0 | 0
2026-04-18 18:53 | 668 |  | 663.5 | 667.7 | 46 | 46.6 | 45.9 | 26.66 | -26.46 | 37.56 | 0.72 | 49.9 | 29005.1 | 46400.7 | 3259164 | 0 | 0 | 3471.86 | 75.85 | 71.63 | 100 | 0 | 0 | 1014.2 | 9.8 | 9.92 | 1025.1 | 9.2 | 9.46 | 1036 | 8 | 8.26 | 0 | 0 | 0
2026-04-18 18:54 | 668.1 |  | 664.3 | 667.5 | 47.1 | 47.2 | 45.5 | 28.85 | -26.83 | 39.43 | 0.73 | 49.8 | 29005.5 | 46400.7 | 3259164 | 0 | 0 | 3471.86 | 75.85 | 71.63 | 100 | 0 | 0 | 1017.8 | 10.2 | 10.37 | 1024.9 | 9.9 | 10.19 | 1034.4 | 8.9 | 9.24 | 0 | 0 | 0
2026-04-18 18:55 | 667.5 |  | 664.1 | 668 | 49 | 49.4 | 46.7 | 31.09 | -25.8 | 39.85 | 0.77 | 49.8 | 29006.1 | 46400.9 | 3259166 | 0 | 0 | 3471.86 | 75.85 | 71.64 | 100 | 0 | 0 | 1016.7 | 11.1 | 11.33 | 1031 | 10.7 | 11.05 | 1037 | 9.7 | 10.05 | 0 | 0 | 0
2026-04-18 18:56 | 668 |  | 664.1 | 667.7 | 47.4 | 48.5 | 45.7 | 28.73 | -25.77 | 38.6 | 0.74 | 49.8 | 29006.6 | 46401 | 3259167 | 0 | 0 | 3471.86 | 75.85 | 71.64 | 100 | 0 | 0 | 1020.8 | 10 | 10.21 | 1033 | 9.7 | 10.04 | 1037.4 | 9 | 9.35 | 0 | 0 | 0
2026-04-18 18:57 | 667.7 |  | 664.3 | 667.8 | 48.9 | 49.2 | 46.2 | 23.09 | -26.21 | 34.93 | 0.66 | 49.8 | 29007.1 | 46401 | 3259167 | 0 | 0 | 3471.86 | 75.85 | 71.64 | 100 | 0 | 0 | 1019.9 | 8.3 | 8.42 | 1026.6 | 8.2 | 8.37 | 1033.6 | 7 | 7.25 | 0 | 0 | 0
2026-04-18 18:58 | 668.1 |  | 664.7 | 668.2 | 45.4 | 47.5 | 45.8 | 24.01 | -26.8 | 35.83 | 0.67 | 49.8 | 29007.4 | 46401 | 3259167 | 0 | 0 | 3471.86 | 75.85 | 71.65 | 100 | 0 | 0 | 1012.8 | 8.4 | 8.54 | 1023.5 | 8.6 | 8.76 | 1033.4 | 7.5 | 7.78 | 0 | 0 | 0
2026-04-18 18:59 | 668.2 |  | 664.6 | 668.2 | 49.4 | 48.1 | 47 | 29.15 | -26.66 | 39.16 | 0.75 | 49.8 | 29007.9 | 46401 | 3259167 | 0 | 0 | 3471.86 | 75.85 | 71.65 | 100 | 0 | 0 | 1018.8 | 9.7 | 9.84 | 1020.5 | 10.5 | 10.77 | 1037.4 | 9.3 | 9.62 | 0 | 0 | 0
2026-04-18 19:00 | 667.2 |  | 663.9 | 668.1 | 46.8 | 47 | 45 | 28.49 | -24.98 | 37.89 | 0.75 | 49.9 | 29008.3 | 46401 | 3259167 | 0 | 0 | 3471.86 | 75.84 | 71.65 | 100 | 0 | 0 | 1016.8 | 9.8 | 9.99 | 1021.8 | 10.1 | 10.28 | 1037.9 | 8.7 | 9.07 | 0 | 0 | 0
2026-04-18 19:01 | 667.2 |  | 663.7 | 668.1 | 44 | 45.4 | 41.5 | 20.56 | -25.08 | 32.58 | 0.63 | 49.9 | 29008.8 | 46401.2 | 3259169 | 0 | 0 | 3471.86 | 75.84 | 71.66 | 100 | 0 | 0 | 1019.7 | 7.2 | 7.32 | 1025.5 | 7.2 | 7.33 | 1034.4 | 6.2 | 6.44 | 0 | 0 | 0
2026-04-18 19:02 | 668.4 |  | 663.4 | 668.2 | 44.3 | 49 | 42 | 15.28 | -27.06 | 31.01 | 0.51 | 50 | 29009.1 | 46401.2 | 3259169 | 0 | 0 | 3471.86 | 75.84 | 71.66 | 100 | 0 | 0 | 1014.1 | 5.8 | 5.84 | 1024.2 | 5.4 | 5.54 | 1033.9 | 4.3 | 4.46 | 0 | 0 | 0
2026-04-18 19:03 | 667.5 |  | 665.6 | 668.7 | 44.5 | 43.4 | 45.8 | 13.55 | -27.82 | 30.67 | 0.46 | 49.9 | 29009.4 | 46401.2 | 3259169 | 0 | 0 | 3471.86 | 75.84 | 71.66 | 100 | 0 | 0 | 1007.6 | 5.4 | 5.39 | 1019.6 | 4.9 | 5.01 | 1029.8 | 3.9 | 4.05 | 0 | 0 | 0
2026-04-18 19:04 | 668.4 |  | 664.3 | 667 | 43.8 | 45.3 | 43.5 | 15.16 | -26.19 | 30.23 | 0.5 | 49.9 | 29009.6 | 46401.2 | 3259169 | 0 | 0 | 3471.86 | 75.84 | 71.67 | 100 | 0 | 0 | 1007.8 | 5.6 | 5.66 | 1010.7 | 5.8 | 5.88 | 1031 | 4.1 | 4.2 | 0 | 0 | 0
2026-04-18 19:05 | 668.1 |  | 664.6 | 667.3 | 42.1 | 41.7 | 42.8 | 14.43 | -26.18 | 29.43 | 0.48 | 49.9 | 29009.9 | 46401.3 | 3259170 | 0 | 0 | 3471.86 | 75.84 | 71.67 | 100 | 0 | 0 | 1013.2 | 5.3 | 5.32 | 1011 | 5.6 | 5.66 | 1030.4 | 3.9 | 4.07 | 0 | 0 | 0
2026-04-18 19:06 | 668.4 |  | 664.7 | 667.6 | 43 | 44.3 | 41.7 | 12.65 | -25.23 | 28.22 | 0.44 | 49.9 | 29010.1 | 46401.3 | 3259170 | 0 | 0 | 3471.86 | 75.84 | 71.67 | 100 | 0 | 0 | 1007.8 | 4.9 | 4.94 | 1010.3 | 5 | 5.09 | 1031.9 | 3 | 3.13 | 0 | 0 | 0
2026-04-18 19:07 | 667.5 |  | 663.9 | 668 | 41.7 | 43.5 | 41.5 | 7.5 | -26.36 | 27.4 | 0.27 | 49.9 | 29010.3 | 46401.3 | 3259170 | 0 | 0 | 3471.86 | 75.84 | 71.68 | 100 | 0 | 0 | 1007.8 | 3.2 | 3.18 | 1012 | 3 | 3.02 | 1028 | 1.5 | 1.52 | 0 | 0 | 0
2026-04-18 19:08 | 667.4 |  | 663.8 | 668.2 | 43.1 | 42.7 | 41.2 | 2.44 | -25.79 | 25.9 | 0.1 | 49.8 | 29010.3 | 46401.3 | 3259170 | 0 | 0 | 3471.86 | 75.84 | 71.68 | 100 | 0 | 0 | 1007.7 | 1.1 | 1.06 | 1007.9 | 1.2 | 1.21 | 1026.5 | 0 | 0 | 0 | 0 | 0
2026-04-18 19:09 | 668 |  | 664.1 | 667.9 | 42.2 | 43.7 | 41.9 | 0 | -26.56 | 26.56 | 0 | 49.8 | 29010.3 | 46401.3 | 3259170 | 0 | 0 | 3471.86 | 75.84 | 71.69 | 100 | 0 | 0 | 1005 | 0 | 0 | 1003.5 | 0 | 0 | 1023.9 | 0 | 0 | 0 | 0 | 0
2026-04-18 19:10 | 667.8 |  | 664.4 | 668 | 40.9 | 42.4 | 40.9 | 1.32 | -25.23 | 25.26 | 0.05 | 49.8 | 29010.3 | 46401.3 | 3259170 | 0 | 0 | 3471.86 | 75.84 | 71.69 | 100 | 0 | 0 | 976.3 | 0.5 | 0.51 | 969 | 1.3 | 1.26 | 1023.9 | 0 | 0 | 0 | 0 | 0
2026-04-18 19:11 | 668.3 |  | 664.4 | 667.8 | 46.1 | 46.1 | 43.9 | 3.09 | -24.18 | 25.57 | 0.12 | 49.7 | 29010.4 | 46401.3 | 3259170 | 0 | 0 | 3471.86 | 75.84 | 71.69 | 100 | 0 | 0 | 948.4 | 1.7 | 1.59 | 950.1 | 1.9 | 1.77 | 972.9 | 0 | 0 | 0 | 0 | 0
2026-04-18 19:12 | 667.8 |  | 664.6 | 668.1 | 45 | 44.4 | 44.1 | 3.04 | -26.52 | 26.86 | 0.13 | 49.8 | 29010.4 | 46401.3 | 3259170 | 0 | 0 | 3471.86 | 75.84 | 71.7 | 100 | 0 | 0 | 950.1 | 1 | 0.95 | 950.6 | 1.2 | 1.13 | 950.1 | 1.1 | 1 | 0 | 0 | 0
2026-04-18 19:13 | 668.3 |  | 663.8 | 667.6 | 45.2 | 45.4 | 44.6 | 1.68 | -26.41 | 27.12 | 0.06 | 49.7 | 29010.5 | 46401.3 | 3259170 | 0 | 0 | 3471.86 | 75.84 | 71.7 | 100 | 0 | 0 | 949.4 | 0.6 | 0.56 | 950.4 | 0.6 | 0.58 | 949.3 | 0.6 | 0.54 | 0 | 0 | 0
2026-04-18 19:14 | 667.4 |  | 664.4 | 668 | 44.9 | 45.8 | 43 | 0.13 | -25.55 | 25.89 | 0.01 | 49.7 | 29010.5 | 46401.3 | 3259170 | 0 | 0 | 3471.86 | 75.84 | 71.71 | 100 | 0 | 0 | 949.2 | 0 | 0 | 950 | 0.2 | 0.18 | 949.1 | 0.1 | 0.08 | 0 | 0 | 0
2026-04-18 19:15 | 668.2 |  | 663.8 | 667.8 | 45.7 | 45.3 | 43.5 | 0 | -24.25 | 24.25 | 0 | 49.7 | 29010.5 | 46401.3 | 3259170 | 0 | 0 | 3471.86 | 75.84 | 71.72 | 100 | 0 | 0 | 948.5 | 0 | 0 | 949.8 | 0 | 0 | 948.8 | 0 | 0 | 0 | 0 | 0
2026-04-18 19:16 | 667.4 |  | 664.3 | 667.6 | 46 | 44.8 | 43.5 | 0 | -26.56 | 26.66 | 0 | 49.7 | 29010.5 | 46401.3 | 3259170 | 0 | 0 | 3471.86 | 75.84 | 71.72 | 100 | 0 | 0 | 949.4 | 0 | 0 | 950.7 | 0 | 0 | 948.5 | 0 | 0 | 0 | 0 | 0
2026-04-18 19:17 | 667.3 |  | 664.3 | 668 | 44.9 | 44.1 | 46.5 | 0 | -26.36 | 26.36 | 0 | 49.7 | 29010.5 | 46401.3 | 3259170 | 0 | 0 | 3471.86 | 75.84 | 71.72 | 100 | 0 | 0 | 949.2 | 0 | 0 | 950.3 | 0 | 0 | 949.1 | 0 | 0 | 0 | 0 | 0
2026-04-18 19:18 | 667.6 |  | 664.1 | 667.7 | 46.4 | 45.3 | 47.7 | 0 | -25.65 | 25.49 | 0 | 49.8 | 29010.5 | 46401.3 | 3259170 | 0 | 0 | 3471.86 | 75.84 | 71.72 | 100 | 0 | 0 | 949.7 | 0 | 0 | 950.2 | 0 | 0 | 949.7 | 0 | 0 | 0 | 0 | 0
2026-04-18 19:19 | 667.8 |  | 664.4 | 668.2 | 46.3 | 45.6 | 45.2 | 0 | -26.36 | 27.01 | 0 | 49.8 | 29010.5 | 46401.3 | 3259170 | 0 | 0 | 3471.86 | 75.84 | 71.72 | 100 | 0 | 0 | 949.1 | 0 | 0 | 950.7 | 0 | 0 | 949.7 | 0 | 0 | 0 | 0 | 0
2026-04-18 19:20 | 668.1 |  | 664.3 | 668 | 47.8 | 46.3 | 47.2 | 0 | -26.21 | 26.39 | 0 | 49.8 | 29010.5 | 46401.3 | 3259170 | 0 | 0 | 3471.86 | 75.84 | 71.72 | 100 | 0 | 0 | 948.6 | 0 | 0 | 949.7 | 0 | 0 | 948.8 | 0 | 0 | 0 | 0 | 0
2026-04-18 19:21 | 668.2 |  | 664.2 | 667.3 | 44.9 | 45.9 | 44.2 | 0 | -26.36 | 25.68 | 0 | 49.9 | 29010.5 | 46401.3 | 3259170 | 0 | 0 | 3471.86 | 75.84 | 71.72 | 100 | 0 | 0 | 949.5 | 0 | 0 | 950.1 | 0 | 0 | 949.9 | 0 | 0 | 0 | 0 | 0
2026-04-18 19:22 | 667.8 |  | 664.3 | 667.4 | 46.1 | 45 | 44.5 | 0 | -24.9 | 25.23 | 0 | 49.9 | 29010.5 | 46401.3 | 3259170 | 0 | 0 | 3471.86 | 75.84 | 71.72 | 100 | 0 | 0 | 948.6 | 0 | 0 | 949.9 | 0 | 0 | 949 | 0 | 0 | 0 | 0 | 0
2026-04-18 19:23 | 668.5 |  | 664.5 | 667.6 | 47.9 | 46.8 | 47 | 0 | -25.95 | 26.45 | 0 | 49.9 | 29010.5 | 46401.3 | 3259170 | 0 | 0 | 3471.86 | 75.84 | 71.72 | 100 | 0 | 0 | 948.8 | 0 | 0 | 950.2 | 0 | 0 | 949.9 | 0 | 0 | 0 | 0 | 0
2026-04-18 19:24 | 668.6 |  | 664.1 | 667.1 | 49.8 | 48.6 | 48.3 | 0 | -26.34 | 26.34 | 0 | 49.9 | 29010.5 | 46401.3 | 3259170 | 0 | 0 | 3471.86 | 75.84 | 71.72 | 100 | 0 | 0 | 949.5 | 0 | 0 | 950.9 | 0 | 0 | 949.6 | 0 | 0 | 0 | 0 | 0
2026-04-18 19:25 | 668.5 |  | 663.6 | 666.8 | 47.3 | 46.6 | 47.4 | 0 | -26.34 | 25.72 | 0 | 49.9 | 29010.5 | 46401.3 | 3259170 | 0 | 0 | 3471.86 | 75.84 | 71.72 | 100 | 0 | 0 | 948 | 0 | 0 | 948.9 | 0 | 0 | 948.7 | 0 | 0 | 0 | 0 | 0
2026-04-18 19:26 | 667.5 |  | 663.3 | 668 | 48.5 | 47 | 46.7 | 0 | -25.57 | 26.07 | 0 | 49.9 | 29010.5 | 46401.3 | 3259170 | 0 | 0 | 3471.86 | 75.84 | 71.72 | 100 | 0 | 0 | 948.2 | 0 | 0 | 950.5 | 0 | 0 | 950.1 | 0 | 0 | 0 | 0 | 0
2026-04-18 19:27 | 668.9 |  | 664.6 | 667.1 | 48.4 | 46.5 | 48.8 | 0 | -26.68 | 26.68 | 0 | 49.9 | 29010.5 | 46401.3 | 3259170 | 0 | 0 | 3471.86 | 75.84 | 71.72 | 100 | 0 | 0 | 948.9 | 0 | 0 | 949.8 | 0 | 0 | 949.3 | 0 | 0 | 0 | 0 | 0
2026-04-18 19:28 | 668 |  | 664.8 | 667.7 | 47.6 | 46.9 | 46.3 | 0 | -26.72 | 25.2 | 0 | 50 | 29010.5 | 46401.3 | 3259170 | 0 | 0 | 3471.86 | 75.84 | 71.72 | 100 | 0 | 0 | 948.8 | 0 | 0 | 950.7 | 0 | 0 | 949.3 | 0 | 0 | 0 | 0 | 0
2026-04-18 19:29 | 667 |  | 663.6 | 668.5 | 46.5 | 48.9 | 45.1 | 0 | -25.13 | 25.53 | 0 | 50 | 29010.5 | 46401.3 | 3259170 | 0 | 0 | 3471.86 | 75.84 | 71.72 | 100 | 0 | 0 | 948 | 0 | 0 | 949.1 | 0 | 0 | 948.7 | 0 | 0 | 0 | 0 | 0
2026-04-18 19:30 | 668 |  | 665.1 | 667.8 | 46.8 | 46.2 | 47.9 | 0 | -26.69 | 26.69 | 0 | 50 | 29010.5 | 46401.3 | 3259170 | 0 | 0 | 3471.86 | 75.84 | 71.72 | 100 | 0 | 0 | 948.9 | 0 | 0 | 950.1 | 0 | 0 | 949.9 | 0 | 0 | 0 | 0 | 0
2026-04-18 19:31 | 667.7 |  | 665.8 | 668.8 | 46.2 | 47.9 | 47.5 | 0 | -26.17 | 26.27 | 0 | 50 | 29010.5 | 46401.3 | 3259170 | 0 | 0 | 3471.86 | 75.84 | 71.72 | 100 | 0 | 0 | 948.9 | 0 | 0 | 950.1 | 0 | 0 | 949 | 0 | 0 | 0 | 0 | 0
2026-04-18 19:32 | 668.3 |  | 665.8 | 667.9 | 32 | 32.5 | 32.3 | 0 | -17.94 | 18.08 | 0 | 50 | 29010.5 | 46401.3 | 3259170 | 0 | 0 | 3471.86 | 75.84 | 71.72 | 100 | 0 | 0 | 948.9 | 0 | 0 | 950 | 0 | 0 | 845.9 | 0 | 0 | 0 | 0 | 0
2026-04-18 19:33 | 667.6 |  | 665 | 667.9 | 31.8 | 32.9 | 32.4 | 0 | -16.96 | 16.96 | 0 | 50 | 29010.5 | 46401.3 | 3259170 | 0 | 0 | 3471.86 | 75.84 | 71.72 | 100 | 0 | 0 | 949.6 | 0 | 0 | 950.3 | 0 | 0 | 814.7 | 0 | 0 | 0 | 0 | 0
2026-04-18 19:34 | 667.8 |  | 662.5 | 668.1 | 31.7 | 32.6 | 32.9 | 0 | -18.25 | 18.25 | 0 | 50 | 29010.5 | 46401.3 | 3259170 | 0 | 0 | 3471.86 | 75.84 | 71.72 | 100 | 0 | 0 | 948.8 | 0 | 0 | 950.6 | 0 | 0 | 763.3 | 0 | 0 | 0 | 0 | 0
2026-04-18 19:35 | 669.2 |  | 664.1 | 667.7 | 30.9 | 31.6 | 30.8 | 0 | -17.43 | 17.51 | 0 | 50 | 29010.5 | 46401.3 | 3259170 | 0 | 0 | 3471.86 | 75.84 | 71.72 | 100 | 0 | 0 | 949 | 0 | 0 | 950.1 | 0 | 0 | 712.9 | 0 | 0 | 0 | 0 | 0
2026-04-18 19:36 | 669.2 |  | 665.5 | 667.4 | 0 | 0 | 0 | 0 | 0 | 0 | 0 | 50 | 29010.5 | 46401.3 | 3259170 | 0 | 0 | 3471.86 | 75.84 | 71.72 | 100 | 0 | 0 | 634.5 | 0 | 0 | 643.7 | 0 | 0 | 611.8 | 0 | 0 | 0 | 0 | 0
2026-04-18 19:37 | 666.7 |  | 664.6 | 669.3 | 0 | 0 | 0 | 0 | 0 | 0 | 0 | 50 | 29010.5 | 46401.3 | 3259170 | 0 | 0 | 3471.86 | 75.84 | 71.72 | 100 | 0 | 0 | 558.9 | 0 | 0 | 558.9 | 0 | 0 | 557.6 | 0 | 0 | 0 | 0 | 0
2026-04-18 19:38 | 666.3 |  | 665.2 | 669.3 | 0 | 0 | 0 | 0 | 0 | 0 | 0 | 50 | 29010.5 | 46401.3 | 3259170 | 0 | 0 | 3471.86 | 75.84 | 71.72 | 100 | 0 | 0 | 551.9 | 0 | 0 | 552 | 0 | 0 | 552.2 | 0 | 0 | 0 | 0 | 0
2026-04-18 19:39 | 668.9 |  | 664.9 | 666.6 | 0 | 0 | 0 | 0 | 0 | 0 | 0 | 50 | 29010.5 | 46401.3 | 3259170 | 0 | 0 | 3471.86 | 75.84 | 71.72 | 100 | 0 | 0 | 548.3 | 0 | 0 | 548.6 | 0 | 0 | 548.1 | 0 | 0 | 0 | 0 | 0
2026-04-18 19:40 | 669.5 |  | 664.5 | 666.5 | 0 | 0 | 0 | 0 | 0 | 0 | 0 | 50 | 29010.5 | 46401.3 | 3259170 | 0 | 0 | 3471.86 | 75.84 | 71.72 | 100 | 0 | 0 | 546.1 | 0 | 0 | 546.4 | 0 | 0 | 545.9 | 0 | 0 | 0 | 0 | 0
2026-04-18 19:41 | 669.1 |  | 663.6 | 668.5 | 0 | 0 | 0 | 0 | 0 | 0 | 0 | 50 | 29010.5 | 46401.3 | 3259170 | 0 | 0 | 3471.86 | 75.84 | 71.72 | 100 | 0 | 0 | 534.8 | 0 | 0 | 531.9 | 0 | 0 | 531.3 | 0 | 0 | 0 | 0 | 0
2026-04-18 19:42 | 668.4 |  | 665.1 | 667.6 | 0 | 0 | 0 | 0 | 0 | 0 | 0 | 50 | 29010.5 | 46401.3 | 3259170 | 0 | 0 | 3471.86 | 75.84 | 71.72 | 100 | 0 | 0 | 490.9 | 0 | 0 | 487.6 | 0 | 0 | 486.6 | 0 | 0 | 0 | 0 | 0
2026-04-18 19:43 | 669.4 |  | 664.6 | 666.6 | 0 | 0 | 0 | 0 | 0 | 0 | 0 | 50 | 29010.5 | 46401.3 | 3259170 | 0 | 0 | 3471.86 | 75.84 | 71.72 | 100 | 0 | 0 | 457.8 | 0 | 0 | 454.7 | 0 | 0 | 452.6 | 0 | 0 | 0 | 0 | 0
2026-04-18 19:44 | 668 |  | 665 | 668.9 | 0 | 0 | 0 | 0 | 0 | 0 | 0 | 50 | 29010.5 | 46401.3 | 3259170 | 0 | 0 | 3471.86 | 75.84 | 71.72 | 100 | 0 | 0 | 414 | 0 | 0 | 411 | 0 | 0 | 409 | 0 | 0 | 0 | 0 | 0
2026-04-18 19:45 | 667.1 |  | 665.4 | 669 | 0 | 0 | 0 | 0 | 0 | 0 | 0 | 50 | 29010.5 | 46401.3 | 3259170 | 0 | 0 | 3471.86 | 75.84 | 71.72 | 100 | 0 | 0 | 381.4 | 0 | 0 | 378.7 | 0 | 0 | 376.2 | 0 | 0 | 0 | 0 | 0
2026-04-18 19:46 | 668.7 |  | 665.3 | 668 | 0 | 0 | 0 | 0 | 0 | 0 | 0 | 50 | 29010.5 | 46401.3 | 3259170 | 0 | 0 | 3471.86 | 75.84 | 71.72 | 100 | 0 | 0 | 338.5 | 0 | 0 | 336.2 | 0 | 0 | 332.7 | 0 | 0 | 0 | 0 | 0
2026-04-18 19:47 | 667.9 |  | 665.3 | 668.7 | 0 | 0 | 0 | 0 | 0 | 0 | 0 | 49.9 | 29010.5 | 46401.3 | 3259170 | 0 | 0 | 3471.86 | 75.84 | 71.72 | 100 | 0 | 0 | 305.9 | 0 | 0 | 304.2 | 0 | 0 | 300.8 | 0 | 0 | 0 | 0 | 0
2026-04-18 19:48 | 667.5 |  | 664.4 | 669.1 | 0 | 0 | 0 | 0 | 0 | 0 | 0 | 49.9 | 29010.5 | 46401.3 | 3259170 | 0 | 0 | 3471.86 | 75.84 | 71.72 | 100 | 0 | 0 | 264.1 | 0 | 0 | 262.8 | 0 | 0 | 259 | 0 | 0 | 0 | 0 | 0
2026-04-18 19:49 | 667.6 |  | 665.2 | 669.4 | 0 | 0 | 0 | 0 | 0 | 0 | 0 | 49.9 | 29010.5 | 46401.3 | 3259170 | 0 | 0 | 3471.86 | 75.84 | 71.72 | 100 | 0 | 0 | 234.1 | 0 | 0 | 233.3 | 0 | 0 | 229.2 | 0 | 0 | 0 | 0 | 0
2026-04-18 19:50 | 668.6 |  | 665.7 | 668.4 | 0 | 0 | 0 | 0 | 0 | 0 | 0 | 50 | 29010.5 | 46401.3 | 3259170 | 0 | 0 | 3471.86 | 75.84 | 71.72 | 100 | 0 | 0 | 197 | 0 | 0 | 196.6 | 0 | 0 | 192.5 | 0 | 0 | 0 | 0 | 0
2026-04-18 19:51 | 666.9 |  | 665.3 | 669 | 0 | 0 | 0 | 0 | 0 | 0 | 0 | 50 | 29010.5 | 46401.3 | 3259170 | 0 | 0 | 3471.86 | 75.84 | 71.72 | 100 | 0 | 0 | 171.6 | 0 | 0 | 171.7 | 0 | 0 | 167.5 | 0 | 0 | 0 | 0 | 0
2026-04-18 19:52 | 670 |  | 664.7 | 667.3 | 0 | 0 | 0 | 0 | 0 | 0 | 0 | 50 | 29010.5 | 46401.3 | 3259170 | 0 | 0 | 3471.86 | 75.84 | 71.72 | 100 | 0 | 0 | 142 | 0 | 0 | 142.2 | 0 | 0 | 138.1 | 0 | 0 | 0 | 0 | 0
2026-04-18 19:53 | 667 |  | 665.6 | 670.2 | 0 | 0 | 0 | 0 | 0 | 0 | 0 | 50 | 29010.5 | 46401.3 | 3259170 | 0 | 0 | 3471.86 | 75.84 | 71.72 | 100 | 0 | 0 | 121.5 | 0 | 0 | 122.6 | 0 | 0 | 118.6 | 0 | 0 | 0 | 0 | 0
2026-04-18 19:54 | 669 |  | 666.6 | 669.1 | 0 | 0 | 0 | 0 | 0 | 0 | 0 | 50 | 29010.5 | 46401.3 | 3259170 | 0 | 0 | 3471.86 | 75.84 | 71.72 | 100 | 0 | 0 | 97.6 | 0 | 0 | 99.1 | 0 | 0 | 95.3 | 0 | 0 | 0 | 0 | 0
2026-04-18 19:55 | 669.7 |  | 664.6 | 667.3 | 0 | 0 | 0 | 0 | 0 | 0 | 0 | 50 | 29010.5 | 46401.3 | 3259170 | 0 | 0 | 3471.86 | 75.84 | 71.72 | 100 | 0 | 0 | 82 | 0 | 0 | 83.8 | 0 | 0 | 80.3 | 0 | 0 | 0 | 0 | 0
2026-04-18 19:56 | 668.6 |  | 663.4 | 669 | 0 | 0 | 0 | 0 | 0 | 0 | 0 | 50 | 29010.5 | 46401.3 | 3259170 | 0 | 0 | 3471.86 | 75.84 | 71.72 | 100 | 0 | 0 | 24.5 | 0 | 0 | 26.6 | 0 | 0 | 23.2 | 0 | 0 | 0 | 0 | 0
2026-04-18 19:57 | 668.6 |  | 663.4 | 669 | 0 | 0 | 0 | 0 | 0 | 0 | 0 | 50 | 29010.5 | 46401.3 | 3259170 | 0 | 0 | 3471.86 | 75.84 | 71.72 | 100 | 0 | 0 | 24.5 | 0 | 0 | 26.6 | 0 | 0 | 23.2 | 0 | 0 | 0 | 0 | 0
2026-04-18 19:58 | 668.6 |  | 663.4 | 669 | 0 | 0 | 0 | 0 | 0 | 0 | 0 | 50 | 29010.5 | 46401.3 | 3259170 | 0 | 0 | 3471.86 | 75.84 | 71.72 | 100 | 0 | 0 | 24.5 | 0 | 0 | 26.6 | 0 | 0 | 23.2 | 0 | 0 | 0 | 0 | 0
2026-04-18 19:59 | 668.6 |  | 663.4 | 669 | 0 | 0 | 0 | 0 | 0 | 0 | 0 | 50 | 29010.5 | 46401.3 | 3259170 | 0 | 0 | 3471.86 | 75.84 | 71.72 | 100 | 0 | 0 | 24.5 | 0 | 0 | 26.6 | 0 | 0 | 23.2 | 0 | 0 | 0 | 0 | 0
2026-04-18 20:00 | 668.6 |  | 663.4 | 669 | 0 | 0 | 0 | 0 | 0 | 0 | 0 | 50 | 29010.5 | 46401.3 | 3259170 | 0 | 0 | 3471.86 | 75.84 | 71.72 | 100 | 0 | 0 | 24.5 | 0 | 0 | 26.6 | 0 | 0 | 23.2 | 0 | 0 | 0 | 0 | 0
2026-04-18 20:01 | 668.6 |  | 663.4 | 669 | 0 | 0 | 0 | 0 | 0 | 0 | 0 | 50 | 29010.5 | 46401.3 | 3259170 | 0 | 0 | 3471.86 | 75.84 | 71.72 | 100 | 0 | 0 | 24.5 | 0 | 0 | 26.6 | 0 | 0 | 23.2 | 0 | 0 | 0 | 0 | 0
2026-04-18 20:02 | 668.6 |  | 663.4 | 669 | 0 | 0 | 0 | 0 | 0 | 0 | 0 | 50 | 29010.5 | 46401.3 | 3259170 | 0 | 0 | 3471.86 | 75.84 | 71.72 | 100 | 0 | 0 | 24.5 | 0 | 0 | 26.6 | 0 | 0 | 23.2 | 0 | 0 | 0 | 0 | 0
2026-04-18 20:03 | 668.6 |  | 663.4 | 669 | 0 | 0 | 0 | 0 | 0 | 0 | 0 | 50 | 29010.5 | 46401.3 | 3259170 | 0 | 0 | 3471.86 | 75.84 | 71.72 | 100 | 0 | 0 | 24.5 | 0 | 0 | 26.6 | 0 | 0 | 23.2 | 0 | 0 | 0 | 0 | 0
2026-04-18 20:04 | 668.6 |  | 663.4 | 669 | 0 | 0 | 0 | 0 | 0 | 0 | 0 | 50 | 29010.5 | 46401.3 | 3259170 | 0 | 0 | 3471.86 | 75.84 | 71.72 | 100 | 0 | 0 | 24.5 | 0 | 0 | 26.6 | 0 | 0 | 23.2 | 0 | 0 | 0 | 0 | 0
2026-04-18 20:05 | 668.6 |  | 663.4 | 669 | 0 | 0 | 0 | 0 | 0 | 0 | 0 | 50 | 29010.5 | 46401.3 | 3259170 | 0 | 0 | 3471.86 | 75.84 | 71.72 | 100 | 0 | 0 | 24.5 | 0 | 0 | 26.6 | 0 | 0 | 23.2 | 0 | 0 | 0 | 0 | 0
2026-04-18 20:06 | 668.6 |  | 663.4 | 669 | 0 | 0 | 0 | 0 | 0 | 0 | 0 | 50 | 29010.5 | 46401.3 | 3259170 | 0 | 0 | 3471.86 | 75.84 | 71.72 | 100 | 0 | 0 | 24.5 | 0 | 0 | 26.6 | 0 | 0 | 23.2 | 0 | 0 | 0 | 0 | 0
2026-04-18 20:07 | 668.6 |  | 663.4 | 669 | 0 | 0 | 0 | 0 | 0 | 0 | 0 | 50 | 29010.5 | 46401.3 | 3259170 | 0 | 0 | 3471.86 | 75.84 | 71.72 | 100 | 0 | 0 | 24.5 | 0 | 0 | 26.6 | 0 | 0 | 23.2 | 0 | 0 | 0 | 0 | 0
2026-04-18 20:08 | 668.6 |  | 663.4 | 669 | 0 | 0 | 0 | 0 | 0 | 0 | 0 | 50 | 29010.5 | 46401.3 | 3259170 | 0 | 0 | 3471.86 | 75.84 | 71.72 | 100 | 0 | 0 | 24.5 | 0 | 0 | 26.6 | 0 | 0 | 23.2 | 0 | 0 | 0 | 0 | 0
2026-04-18 20:09 | 668.6 |  | 663.4 | 669 | 0 | 0 | 0 | 0 | 0 | 0 | 0 | 50 | 29010.5 | 46401.3 | 3259170 | 0 | 0 | 3471.86 | 75.84 | 71.72 | 100 | 0 | 0 | 24.5 | 0 | 0 | 26.6 | 0 | 0 | 23.2 | 0 | 0 | 0 | 0 | 0
2026-04-18 20:10 | 668.6 |  | 663.4 | 669 | 0 | 0 | 0 | 0 | 0 | 0 | 0 | 50 | 29010.5 | 46401.3 | 3259170 | 0 | 0 | 3471.86 | 75.84 | 71.72 | 100 | 0 | 0 | 24.5 | 0 | 0 | 26.6 | 0 | 0 | 23.2 | 0 | 0 | 0 | 0 | 0
2026-04-18 20:11 | 668.6 |  | 663.4 | 669 | 0 | 0 | 0 | 0 | 0 | 0 | 0 | 50 | 29010.5 | 46401.3 | 3259170 | 0 | 0 | 3471.86 | 75.84 | 71.72 | 100 | 0 | 0 | 24.5 | 0 | 0 | 26.6 | 0 | 0 | 23.2 | 0 | 0 | 0 | 0 | 0
2026-04-18 20:12 | 668.6 |  | 663.4 | 669 | 0 | 0 | 0 | 0 | 0 | 0 | 0 | 50 | 29010.5 | 46401.3 | 3259170 | 0 | 0 | 3471.86 | 75.84 | 71.72 | 100 | 0 | 0 | 24.5 | 0 | 0 | 26.6 | 0 | 0 | 23.2 | 0 | 0 | 0 | 0 | 0
2026-04-18 20:13 | 668.6 |  | 663.4 | 669 | 0 | 0 | 0 | 0 | 0 | 0 | 0 | 50 | 29010.5 | 46401.3 | 3259170 | 0 | 0 | 3471.86 | 75.84 | 71.72 | 100 | 0 | 0 | 24.5 | 0 | 0 | 26.6 | 0 | 0 | 23.2 | 0 | 0 | 0 | 0 | 0
2026-04-18 20:14 | 668.6 |  | 663.4 | 669 | 0 | 0 | 0 | 0 | 0 | 0 | 0 | 50 | 29010.5 | 46401.3 | 3259170 | 0 | 0 | 3471.86 | 75.84 | 71.72 | 100 | 0 | 0 | 24.5 | 0 | 0 | 26.6 | 0 | 0 | 23.2 | 0 | 0 | 0 | 0 | 0
2026-04-18 20:15 | 668.6 |  | 663.4 | 669 | 0 | 0 | 0 | 0 | 0 | 0 | 0 | 50 | 29010.5 | 46401.3 | 3259170 | 0 | 0 | 3471.86 | 75.84 | 71.72 | 100 | 0 | 0 | 24.5 | 0 | 0 | 26.6 | 0 | 0 | 23.2 | 0 | 0 | 0 | 0 | 0
2026-04-18 20:16 | 668.6 |  | 663.4 | 669 | 0 | 0 | 0 | 0 | 0 | 0 | 0 | 50 | 29010.5 | 46401.3 | 3259170 | 0 | 0 | 3471.86 | 75.84 | 71.72 | 100 | 0 | 0 | 24.5 | 0 | 0 | 26.6 | 0 | 0 | 23.2 | 0 | 0 | 0 | 0 | 0
2026-04-18 20:17 | 668.6 |  | 663.4 | 669 | 0 | 0 | 0 | 0 | 0 | 0 | 0 | 50 | 29010.5 | 46401.3 | 3259170 | 0 | 0 | 3471.86 | 75.84 | 71.72 | 100 | 0 | 0 | 24.5 | 0 | 0 | 26.6 | 0 | 0 | 23.2 | 0 | 0 | 0 | 0 | 0
2026-04-18 20:18 | 668.6 |  | 663.4 | 669 | 0 | 0 | 0 | 0 | 0 | 0 | 0 | 50 | 29010.5 | 46401.3 | 3259170 | 0 | 0 | 3471.86 | 75.84 | 71.72 | 100 | 0 | 0 | 24.5 | 0 | 0 | 26.6 | 0 | 0 | 23.2 | 0 | 0 | 0 | 0 | 0
2026-04-18 20:19 | 668.6 |  | 663.4 | 669 | 0 | 0 | 0 | 0 | 0 | 0 | 0 | 50 | 29010.5 | 46401.3 | 3259170 | 0 | 0 | 3471.86 | 75.84 | 71.72 | 100 | 0 | 0 | 24.5 | 0 | 0 | 26.6 | 0 | 0 | 23.2 | 0 | 0 | 0 | 0 | 0
2026-04-18 20:20 | 668.6 |  | 663.4 | 669 | 0 | 0 | 0 | 0 | 0 | 0 | 0 | 50 | 29010.5 | 46401.3 | 3259170 | 0 | 0 | 3471.86 | 75.84 | 71.72 | 100 | 0 | 0 | 24.5 | 0 | 0 | 26.6 | 0 | 0 | 23.2 | 0 | 0 | 0 | 0 | 0
2026-04-18 20:21 | 668.6 |  | 663.4 | 669 | 0 | 0 | 0 | 0 | 0 | 0 | 0 | 50 | 29010.5 | 46401.3 | 3259170 | 0 | 0 | 3471.86 | 75.84 | 71.72 | 100 | 0 | 0 | 24.5 | 0 | 0 | 26.6 | 0 | 0 | 23.2 | 0 | 0 | 0 | 0 | 0
2026-04-18 20:22 | 668.6 |  | 663.4 | 669 | 0 | 0 | 0 | 0 | 0 | 0 | 0 | 50 | 29010.5 | 46401.3 | 3259170 | 0 | 0 | 3471.86 | 75.84 | 71.72 | 100 | 0 | 0 | 24.5 | 0 | 0 | 26.6 | 0 | 0 | 23.2 | 0 | 0 | 0 | 0 | 0
2026-04-18 20:23 | 668.6 |  | 663.4 | 669 | 0 | 0 | 0 | 0 | 0 | 0 | 0 | 50 | 29010.5 | 46401.3 | 3259170 | 0 | 0 | 3471.86 | 75.84 | 71.72 | 100 | 0 | 0 | 24.5 | 0 | 0 | 26.6 | 0 | 0 | 23.2 | 0 | 0 | 0 | 0 | 0
2026-04-18 20:24 | 668.6 |  | 663.4 | 669 | 0 | 0 | 0 | 0 | 0 | 0 | 0 | 50 | 29010.5 | 46401.3 | 3259170 | 0 | 0 | 3471.86 | 75.84 | 71.72 | 100 | 0 | 0 | 24.5 | 0 | 0 | 26.6 | 0 | 0 | 23.2 | 0 | 0 | 0 | 0 | 0
2026-04-18 20:25 | 668.6 |  | 663.4 | 669 | 0 | 0 | 0 | 0 | 0 | 0 | 0 | 50 | 29010.5 | 46401.3 | 3259170 | 0 | 0 | 3471.86 | 75.84 | 71.72 | 100 | 0 | 0 | 24.5 | 0 | 0 | 26.6 | 0 | 0 | 23.2 | 0 | 0 | 0 | 0 | 0
2026-04-18 20:26 | 668.6 |  | 663.4 | 669 | 0 | 0 | 0 | 0 | 0 | 0 | 0 | 50 | 29010.5 | 46401.3 | 3259170 | 0 | 0 | 3471.86 | 75.84 | 71.72 | 100 | 0 | 0 | 24.5 | 0 | 0 | 26.6 | 0 | 0 | 23.2 | 0 | 0 | 0 | 0 | 0
2026-04-18 20:27 | 668.6 |  | 663.4 | 669 | 0 | 0 | 0 | 0 | 0 | 0 | 0 | 50 | 29010.5 | 46401.3 | 3259170 | 0 | 0 | 3471.86 | 75.84 | 71.72 | 100 | 0 | 0 | 24.5 | 0 | 0 | 26.6 | 0 | 0 | 23.2 | 0 | 0 | 0 | 0 | 0
2026-04-18 20:28 | 668.6 |  | 663.4 | 669 | 0 | 0 | 0 | 0 | 0 | 0 | 0 | 50 | 29010.5 | 46401.3 | 3259170 | 0 | 0 | 3471.86 | 75.84 | 71.72 | 100 | 0 | 0 | 24.5 | 0 | 0 | 26.6 | 0 | 0 | 23.2 | 0 | 0 | 0 | 0 | 0
2026-04-18 20:29 | 668.6 |  | 663.4 | 669 | 0 | 0 | 0 | 0 | 0 | 0 | 0 | 50 | 29010.5 | 46401.3 | 3259170 | 0 | 0 | 3471.86 | 75.84 | 71.72 | 100 | 0 | 0 | 24.5 | 0 | 0 | 26.6 | 0 | 0 | 23.2 | 0 | 0 | 0 | 0 | 0
2026-04-18 20:30 | 668.6 |  | 663.4 | 669 | 0 | 0 | 0 | 0 | 0 | 0 | 0 | 50 | 29010.5 | 46401.3 | 3259170 | 0 | 0 | 3471.86 | 75.84 | 71.72 | 100 | 0 | 0 | 24.5 | 0 | 0 | 26.6 | 0 | 0 | 23.2 | 0 | 0 | 0 | 0 | 0
2026-04-18 20:31 | 668.6 |  | 663.4 | 669 | 0 | 0 | 0 | 0 | 0 | 0 | 0 | 50 | 29010.5 | 46401.3 | 3259170 | 0 | 0 | 3471.86 | 75.84 | 71.72 | 100 | 0 | 0 | 24.5 | 0 | 0 | 26.6 | 0 | 0 | 23.2 | 0 | 0 | 0 | 0 | 0
2026-04-18 20:32 | 668.6 |  | 663.4 | 669 | 0 | 0 | 0 | 0 | 0 | 0 | 0 | 50 | 29010.5 | 46401.3 | 3259170 | 0 | 0 | 3471.86 | 75.84 | 71.72 | 100 | 0 | 0 | 24.5 | 0 | 0 | 26.6 | 0 | 0 | 23.2 | 0 | 0 | 0 | 0 | 0
2026-04-18 20:33 | 668.6 |  | 663.4 | 669 | 0 | 0 | 0 | 0 | 0 | 0 | 0 | 50 | 29010.5 | 46401.3 | 3259170 | 0 | 0 | 3471.86 | 75.84 | 71.72 | 100 | 0 | 0 | 24.5 | 0 | 0 | 26.6 | 0 | 0 | 23.2 | 0 | 0 | 0 | 0 | 0
2026-04-18 20:34 | 668.6 |  | 663.4 | 669 | 0 | 0 | 0 | 0 | 0 | 0 | 0 | 50 | 29010.5 | 46401.3 | 3259170 | 0 | 0 | 3471.86 | 75.84 | 71.72 | 100 | 0 | 0 | 24.5 | 0 | 0 | 26.6 | 0 | 0 | 23.2 | 0 | 0 | 0 | 0 | 0
2026-04-18 20:35 | 668.6 |  | 663.4 | 669 | 0 | 0 | 0 | 0 | 0 | 0 | 0 | 50 | 29010.5 | 46401.3 | 3259170 | 0 | 0 | 3471.86 | 75.84 | 71.72 | 100 | 0 | 0 | 24.5 | 0 | 0 | 26.6 | 0 | 0 | 23.2 | 0 | 0 | 0 | 0 | 0
2026-04-18 20:36 | 668.6 |  | 663.4 | 669 | 0 | 0 | 0 | 0 | 0 | 0 | 0 | 50 | 29010.5 | 46401.3 | 3259170 | 0 | 0 | 3471.86 | 75.84 | 71.72 | 100 | 0 | 0 | 24.5 | 0 | 0 | 26.6 | 0 | 0 | 23.2 | 0 | 0 | 0 | 0 | 0
2026-04-18 20:37 | 668.6 |  | 663.4 | 669 | 0 | 0 | 0 | 0 | 0 | 0 | 0 | 50 | 29010.5 | 46401.3 | 3259170 | 0 | 0 | 3471.86 | 75.84 | 71.72 | 100 | 0 | 0 | 24.5 | 0 | 0 | 26.6 | 0 | 0 | 23.2 | 0 | 0 | 0 | 0 | 0
2026-04-18 20:38 | 668.6 |  | 663.4 | 669 | 0 | 0 | 0 | 0 | 0 | 0 | 0 | 50 | 29010.5 | 46401.3 | 3259170 | 0 | 0 | 3471.86 | 75.84 | 71.72 | 100 | 0 | 0 | 24.5 | 0 | 0 | 26.6 | 0 | 0 | 23.2 | 0 | 0 | 0 | 0 | 0
2026-04-18 20:39 | 668.6 |  | 663.4 | 669 | 0 | 0 | 0 | 0 | 0 | 0 | 0 | 50 | 29010.5 | 46401.3 | 3259170 | 0 | 0 | 3471.86 | 75.84 | 71.72 | 100 | 0 | 0 | 24.5 | 0 | 0 | 26.6 | 0 | 0 | 23.2 | 0 | 0 | 0 | 0 | 0
2026-04-18 20:40 | 668.6 |  | 663.4 | 669 | 0 | 0 | 0 | 0 | 0 | 0 | 0 | 50 | 29010.5 | 46401.3 | 3259170 | 0 | 0 | 3471.86 | 75.84 | 71.72 | 100 | 0 | 0 | 24.5 | 0 | 0 | 26.6 | 0 | 0 | 23.2 | 0 | 0 | 0 | 0 | 0
2026-04-18 20:41 | 668.6 |  | 663.4 | 669 | 0 | 0 | 0 | 0 | 0 | 0 | 0 | 50 | 29010.5 | 46401.3 | 3259170 | 0 | 0 | 3471.86 | 75.84 | 71.72 | 100 | 0 | 0 | 24.5 | 0 | 0 | 26.6 | 0 | 0 | 23.2 | 0 | 0 | 0 | 0 | 0
2026-04-18 20:42 | 668.6 |  | 663.4 | 669 | 0 | 0 | 0 | 0 | 0 | 0 | 0 | 50 | 29010.5 | 46401.3 | 3259170 | 0 | 0 | 3471.86 | 75.84 | 71.72 | 100 | 0 | 0 | 24.5 | 0 | 0 | 26.6 | 0 | 0 | 23.2 | 0 | 0 | 0 | 0 | 0
2026-04-18 20:43 | 668.6 |  | 663.4 | 669 | 0 | 0 | 0 | 0 | 0 | 0 | 0 | 50 | 29010.5 | 46401.3 | 3259170 | 0 | 0 | 3471.86 | 75.84 | 71.72 | 100 | 0 | 0 | 24.5 | 0 | 0 | 26.6 | 0 | 0 | 23.2 | 0 | 0 | 0 | 0 | 0
2026-04-18 20:44 | 668.6 |  | 663.4 | 669 | 0 | 0 | 0 | 0 | 0 | 0 | 0 | 50 | 29010.5 | 46401.3 | 3259170 | 0 | 0 | 3471.86 | 75.84 | 71.72 | 100 | 0 | 0 | 24.5 | 0 | 0 | 26.6 | 0 | 0 | 23.2 | 0 | 0 | 0 | 0 | 0
2026-04-18 20:45 | 668.6 |  | 663.4 | 669 | 0 | 0 | 0 | 0 | 0 | 0 | 0 | 50 | 29010.5 | 46401.3 | 3259170 | 0 | 0 | 3471.86 | 75.84 | 71.72 | 100 | 0 | 0 | 24.5 | 0 | 0 | 26.6 | 0 | 0 | 23.2 | 0 | 0 | 0 | 0 | 0
2026-04-18 20:46 | 668.6 |  | 663.4 | 669 | 0 | 0 | 0 | 0 | 0 | 0 | 0 | 50 | 29010.5 | 46401.3 | 3259170 | 0 | 0 | 3471.86 | 75.84 | 71.72 | 100 | 0 | 0 | 24.5 | 0 | 0 | 26.6 | 0 | 0 | 23.2 | 0 | 0 | 0 | 0 | 0
2026-04-18 20:47 | 668.6 |  | 663.4 | 669 | 0 | 0 | 0 | 0 | 0 | 0 | 0 | 50 | 29010.5 | 46401.3 | 3259170 | 0 | 0 | 3471.86 | 75.84 | 71.72 | 100 | 0 | 0 | 24.5 | 0 | 0 | 26.6 | 0 | 0 | 23.2 | 0 | 0 | 0 | 0 | 0
2026-04-18 20:48 | 668.6 |  | 663.4 | 669 | 0 | 0 | 0 | 0 | 0 | 0 | 0 | 50 | 29010.5 | 46401.3 | 3259170 | 0 | 0 | 3471.86 | 75.84 | 71.72 | 100 | 0 | 0 | 24.5 | 0 | 0 | 26.6 | 0 | 0 | 23.2 | 0 | 0 | 0 | 0 | 0
2026-04-18 20:49 | 668.6 |  | 663.4 | 669 | 0 | 0 | 0 | 0 | 0 | 0 | 0 | 50 | 29010.5 | 46401.3 | 3259170 | 0 | 0 | 3471.86 | 75.84 | 71.72 | 100 | 0 | 0 | 24.5 | 0 | 0 | 26.6 | 0 | 0 | 23.2 | 0 | 0 | 0 | 0 | 0
2026-04-18 20:50 | 668.6 |  | 663.4 | 669 | 0 | 0 | 0 | 0 | 0 | 0 | 0 | 50 | 29010.5 | 46401.3 | 3259170 | 0 | 0 | 3471.86 | 75.84 | 71.72 | 100 | 0 | 0 | 24.5 | 0 | 0 | 26.6 | 0 | 0 | 23.2 | 0 | 0 | 0 | 0 | 0
2026-04-18 20:51 | 668.6 |  | 663.4 | 669 | 0 | 0 | 0 | 0 | 0 | 0 | 0 | 50 | 29010.5 | 46401.3 | 3259170 | 0 | 0 | 3471.86 | 75.84 | 71.72 | 100 | 0 | 0 | 24.5 | 0 | 0 | 26.6 | 0 | 0 | 23.2 | 0 | 0 | 0 | 0 | 0
2026-04-18 20:52 | 668.6 |  | 663.4 | 669 | 0 | 0 | 0 | 0 | 0 | 0 | 0 | 50 | 29010.5 | 46401.3 | 3259170 | 0 | 0 | 3471.86 | 75.84 | 71.72 | 100 | 0 | 0 | 24.5 | 0 | 0 | 26.6 | 0 | 0 | 23.2 | 0 | 0 | 0 | 0 | 0
2026-04-18 20:53 | 668.6 |  | 663.4 | 669 | 0 | 0 | 0 | 0 | 0 | 0 | 0 | 50 | 29010.5 | 46401.3 | 3259170 | 0 | 0 | 3471.86 | 75.84 | 71.72 | 100 | 0 | 0 | 24.5 | 0 | 0 | 26.6 | 0 | 0 | 23.2 | 0 | 0 | 0 | 0 | 0
2026-04-18 20:54 | 668.6 |  | 663.4 | 669 | 0 | 0 | 0 | 0 | 0 | 0 | 0 | 50 | 29010.5 | 46401.3 | 3259170 | 0 | 0 | 3471.86 | 75.84 | 71.72 | 100 | 0 | 0 | 24.5 | 0 | 0 | 26.6 | 0 | 0 | 23.2 | 0 | 0 | 0 | 0 | 0
2026-04-18 20:55 | 668.6 |  | 663.4 | 669 | 0 | 0 | 0 | 0 | 0 | 0 | 0 | 50 | 29010.5 | 46401.3 | 3259170 | 0 | 0 | 3471.86 | 75.84 | 71.72 | 100 | 0 | 0 | 24.5 | 0 | 0 | 26.6 | 0 | 0 | 23.2 | 0 | 0 | 0 | 0 | 0
2026-04-18 20:56 | 668.6 |  | 663.4 | 669 | 0 | 0 | 0 | 0 | 0 | 0 | 0 | 50 | 29010.5 | 46401.3 | 3259170 | 0 | 0 | 3471.86 | 75.84 | 71.72 | 100 | 0 | 0 | 24.5 | 0 | 0 | 26.6 | 0 | 0 | 23.2 | 0 | 0 | 0 | 0 | 0
2026-04-18 20:57 | 668.6 |  | 663.4 | 669 | 0 | 0 | 0 | 0 | 0 | 0 | 0 | 50 | 29010.5 | 46401.3 | 3259170 | 0 | 0 | 3471.86 | 75.84 | 71.72 | 100 | 0 | 0 | 24.5 | 0 | 0 | 26.6 | 0 | 0 | 23.2 | 0 | 0 | 0 | 0 | 0
2026-04-18 20:58 | 668.6 |  | 663.4 | 669 | 0 | 0 | 0 | 0 | 0 | 0 | 0 | 50 | 29010.5 | 46401.3 | 3259170 | 0 | 0 | 3471.86 | 75.84 | 71.72 | 100 | 0 | 0 | 24.5 | 0 | 0 | 26.6 | 0 | 0 | 23.2 | 0 | 0 | 0 | 0 | 0
2026-04-18 20:59 | 668.6 |  | 663.4 | 669 | 0 | 0 | 0 | 0 | 0 | 0 | 0 | 50 | 29010.5 | 46401.3 | 3259170 | 0 | 0 | 3471.86 | 75.84 | 71.72 | 100 | 0 | 0 | 24.5 | 0 | 0 | 26.6 | 0 | 0 | 23.2 | 0 | 0 | 0 | 0 | 0
2026-04-18 21:00 | 668.6 |  | 663.4 | 669 | 0 | 0 | 0 | 0 | 0 | 0 | 0 | 50 | 29010.5 | 46401.3 | 3259170 | 0 | 0 | 3471.86 | 75.84 | 71.72 | 100 | 0 | 0 | 24.5 | 0 | 0 | 26.6 | 0 | 0 | 23.2 | 0 | 0 | 0 | 0 | 0
2026-04-18 21:01 | 668.6 |  | 663.4 | 669 | 0 | 0 | 0 | 0 | 0 | 0 | 0 | 50 | 29010.5 | 46401.3 | 3259170 | 0 | 0 | 3471.86 | 75.84 | 71.72 | 100 | 0 | 0 | 24.5 | 0 | 0 | 26.6 | 0 | 0 | 23.2 | 0 | 0 | 0 | 0 | 0
2026-04-18 21:02 | 668.6 |  | 663.4 | 669 | 0 | 0 | 0 | 0 | 0 | 0 | 0 | 50 | 29010.5 | 46401.3 | 3259170 | 0 | 0 | 3471.86 | 75.84 | 71.72 | 100 | 0 | 0 | 24.5 | 0 | 0 | 26.6 | 0 | 0 | 23.2 | 0 | 0 | 0 | 0 | 0
2026-04-18 21:03 | 668.6 |  | 663.4 | 669 | 0 | 0 | 0 | 0 | 0 | 0 | 0 | 50 | 29010.5 | 46401.3 | 3259170 | 0 | 0 | 3471.86 | 75.84 | 71.72 | 100 | 0 | 0 | 24.5 | 0 | 0 | 26.6 | 0 | 0 | 23.2 | 0 | 0 | 0 | 0 | 0
2026-04-18 21:04 | 668.6 |  | 663.4 | 669 | 0 | 0 | 0 | 0 | 0 | 0 | 0 | 50 | 29010.5 | 46401.3 | 3259170 | 0 | 0 | 3471.86 | 75.84 | 71.72 | 100 | 0 | 0 | 24.5 | 0 | 0 | 26.6 | 0 | 0 | 23.2 | 0 | 0 | 0 | 0 | 0
2026-04-18 21:05 | 668.6 |  | 663.4 | 669 | 0 | 0 | 0 | 0 | 0 | 0 | 0 | 50 | 29010.5 | 46401.3 | 3259170 | 0 | 0 | 3471.86 | 75.84 | 71.72 | 100 | 0 | 0 | 24.5 | 0 | 0 | 26.6 | 0 | 0 | 23.2 | 0 | 0 | 0 | 0 | 0
2026-04-18 21:06 | 668.6 |  | 663.4 | 669 | 0 | 0 | 0 | 0 | 0 | 0 | 0 | 50 | 29010.5 | 46401.3 | 3259170 | 0 | 0 | 3471.86 | 75.84 | 71.72 | 100 | 0 | 0 | 24.5 | 0 | 0 | 26.6 | 0 | 0 | 23.2 | 0 | 0 | 0 | 0 | 0
2026-04-18 21:07 | 668.6 |  | 663.4 | 669 | 0 | 0 | 0 | 0 | 0 | 0 | 0 | 50 | 29010.5 | 46401.3 | 3259170 | 0 | 0 | 3471.86 | 75.84 | 71.72 | 100 | 0 | 0 | 24.5 | 0 | 0 | 26.6 | 0 | 0 | 23.2 | 0 | 0 | 0 | 0 | 0
2026-04-18 21:08 | 668.6 |  | 663.4 | 669 | 0 | 0 | 0 | 0 | 0 | 0 | 0 | 50 | 29010.5 | 46401.3 | 3259170 | 0 | 0 | 3471.86 | 75.84 | 71.72 | 100 | 0 | 0 | 24.5 | 0 | 0 | 26.6 | 0 | 0 | 23.2 | 0 | 0 | 0 | 0 | 0
2026-04-18 21:09 | 668.6 |  | 663.4 | 669 | 0 | 0 | 0 | 0 | 0 | 0 | 0 | 50 | 29010.5 | 46401.3 | 3259170 | 0 | 0 | 3471.86 | 75.84 | 71.72 | 100 | 0 | 0 | 24.5 | 0 | 0 | 26.6 | 0 | 0 | 23.2 | 0 | 0 | 0 | 0 | 0
2026-04-18 21:10 | 668.6 |  | 663.4 | 669 | 0 | 0 | 0 | 0 | 0 | 0 | 0 | 50 | 29010.5 | 46401.3 | 3259170 | 0 | 0 | 3471.86 | 75.84 | 71.72 | 100 | 0 | 0 | 24.5 | 0 | 0 | 26.6 | 0 | 0 | 23.2 | 0 | 0 | 0 | 0 | 0
2026-04-18 21:11 | 668.6 |  | 663.4 | 669 | 0 | 0 | 0 | 0 | 0 | 0 | 0 | 50 | 29010.5 | 46401.3 | 3259170 | 0 | 0 | 3471.86 | 75.84 | 71.72 | 100 | 0 | 0 | 24.5 | 0 | 0 | 26.6 | 0 | 0 | 23.2 | 0 | 0 | 0 | 0 | 0
2026-04-18 21:12 | 668.6 |  | 663.4 | 669 | 0 | 0 | 0 | 0 | 0 | 0 | 0 | 50 | 29010.5 | 46401.3 | 3259170 | 0 | 0 | 3471.86 | 75.84 | 71.72 | 100 | 0 | 0 | 24.5 | 0 | 0 | 26.6 | 0 | 0 | 23.2 | 0 | 0 | 0 | 0 | 0
2026-04-18 21:13 | 668.6 |  | 663.4 | 669 | 0 | 0 | 0 | 0 | 0 | 0 | 0 | 50 | 29010.5 | 46401.3 | 3259170 | 0 | 0 | 3471.86 | 75.84 | 71.72 | 100 | 0 | 0 | 24.5 | 0 | 0 | 26.6 | 0 | 0 | 23.2 | 0 | 0 | 0 | 0 | 0
2026-04-18 21:14 | 668.6 |  | 663.4 | 669 | 0 | 0 | 0 | 0 | 0 | 0 | 0 | 50 | 29010.5 | 46401.3 | 3259170 | 0 | 0 | 3471.86 | 75.84 | 71.72 | 100 | 0 | 0 | 24.5 | 0 | 0 | 26.6 | 0 | 0 | 23.2 | 0 | 0 | 0 | 0 | 0
2026-04-18 21:15 | 668.6 |  | 663.4 | 669 | 0 | 0 | 0 | 0 | 0 | 0 | 0 | 50 | 29010.5 | 46401.3 | 3259170 | 0 | 0 | 3471.86 | 75.84 | 71.72 | 100 | 0 | 0 | 24.5 | 0 | 0 | 26.6 | 0 | 0 | 23.2 | 0 | 0 | 0 | 0 | 0
2026-04-18 21:16 | 668.6 |  | 663.4 | 669 | 0 | 0 | 0 | 0 | 0 | 0 | 0 | 50 | 29010.5 | 46401.3 | 3259170 | 0 | 0 | 3471.86 | 75.84 | 71.72 | 100 | 0 | 0 | 24.5 | 0 | 0 | 26.6 | 0 | 0 | 23.2 | 0 | 0 | 0 | 0 | 0
2026-04-18 21:17 | 668.6 |  | 663.4 | 669 | 0 | 0 | 0 | 0 | 0 | 0 | 0 | 50 | 29010.5 | 46401.3 | 3259170 | 0 | 0 | 3471.86 | 75.84 | 71.72 | 100 | 0 | 0 | 24.5 | 0 | 0 | 26.6 | 0 | 0 | 23.2 | 0 | 0 | 0 | 0 | 0
2026-04-18 21:18 | 668.6 |  | 663.4 | 669 | 0 | 0 | 0 | 0 | 0 | 0 | 0 | 50 | 29010.5 | 46401.3 | 3259170 | 0 | 0 | 3471.86 | 75.84 | 71.72 | 100 | 0 | 0 | 24.5 | 0 | 0 | 26.6 | 0 | 0 | 23.2 | 0 | 0 | 0 | 0 | 0
2026-04-18 21:19 | 668.6 |  | 663.4 | 669 | 0 | 0 | 0 | 0 | 0 | 0 | 0 | 50 | 29010.5 | 46401.3 | 3259170 | 0 | 0 | 3471.86 | 75.84 | 71.72 | 100 | 0 | 0 | 24.5 | 0 | 0 | 26.6 | 0 | 0 | 23.2 | 0 | 0 | 0 | 0 | 0
2026-04-18 21:20 | 668.6 |  | 663.4 | 669 | 0 | 0 | 0 | 0 | 0 | 0 | 0 | 50 | 29010.5 | 46401.3 | 3259170 | 0 | 0 | 3471.86 | 75.84 | 71.72 | 100 | 0 | 0 | 24.5 | 0 | 0 | 26.6 | 0 | 0 | 23.2 | 0 | 0 | 0 | 0 | 0
2026-04-18 21:21 | 668.6 |  | 663.4 | 669 | 0 | 0 | 0 | 0 | 0 | 0 | 0 | 50 | 29010.5 | 46401.3 | 3259170 | 0 | 0 | 3471.86 | 75.84 | 71.72 | 100 | 0 | 0 | 24.5 | 0 | 0 | 26.6 | 0 | 0 | 23.2 | 0 | 0 | 0 | 0 | 0
2026-04-18 21:22 | 668.6 |  | 663.4 | 669 | 0 | 0 | 0 | 0 | 0 | 0 | 0 | 50 | 29010.5 | 46401.3 | 3259170 | 0 | 0 | 3471.86 | 75.84 | 71.72 | 100 | 0 | 0 | 24.5 | 0 | 0 | 26.6 | 0 | 0 | 23.2 | 0 | 0 | 0 | 0 | 0
2026-04-18 21:23 | 668.6 |  | 663.4 | 669 | 0 | 0 | 0 | 0 | 0 | 0 | 0 | 50 | 29010.5 | 46401.3 | 3259170 | 0 | 0 | 3471.86 | 75.84 | 71.72 | 100 | 0 | 0 | 24.5 | 0 | 0 | 26.6 | 0 | 0 | 23.2 | 0 | 0 | 0 | 0 | 0
2026-04-18 21:24 | 668.6 |  | 663.4 | 669 | 0 | 0 | 0 | 0 | 0 | 0 | 0 | 50 | 29010.5 | 46401.3 | 3259170 | 0 | 0 | 3471.86 | 75.84 | 71.72 | 100 | 0 | 0 | 24.5 | 0 | 0 | 26.6 | 0 | 0 | 23.2 | 0 | 0 | 0 | 0 | 0
2026-04-18 21:25 | 668.6 |  | 663.4 | 669 | 0 | 0 | 0 | 0 | 0 | 0 | 0 | 50 | 29010.5 | 46401.3 | 3259170 | 0 | 0 | 3471.86 | 75.84 | 71.72 | 100 | 0 | 0 | 24.5 | 0 | 0 | 26.6 | 0 | 0 | 23.2 | 0 | 0 | 0 | 0 | 0
2026-04-18 21:26 | 668.6 |  | 663.4 | 669 | 0 | 0 | 0 | 0 | 0 | 0 | 0 | 50 | 29010.5 | 46401.3 | 3259170 | 0 | 0 | 3471.86 | 75.84 | 71.72 | 100 | 0 | 0 | 24.5 | 0 | 0 | 26.6 | 0 | 0 | 23.2 | 0 | 0 | 0 | 0 | 0
2026-04-18 21:27 | 668.6 |  | 663.4 | 669 | 0 | 0 | 0 | 0 | 0 | 0 | 0 | 50 | 29010.5 | 46401.3 | 3259170 | 0 | 0 | 3471.86 | 75.84 | 71.72 | 100 | 0 | 0 | 24.5 | 0 | 0 | 26.6 | 0 | 0 | 23.2 | 0 | 0 | 0 | 0 | 0
2026-04-18 21:28 | 668.6 |  | 663.4 | 669 | 0 | 0 | 0 | 0 | 0 | 0 | 0 | 50 | 29010.5 | 46401.3 | 3259170 | 0 | 0 | 3471.86 | 75.84 | 71.72 | 100 | 0 | 0 | 24.5 | 0 | 0 | 26.6 | 0 | 0 | 23.2 | 0 | 0 | 0 | 0 | 0
2026-04-18 21:29 | 668.6 |  | 663.4 | 669 | 0 | 0 | 0 | 0 | 0 | 0 | 0 | 50 | 29010.5 | 46401.3 | 3259170 | 0 | 0 | 3471.86 | 75.84 | 71.72 | 100 | 0 | 0 | 24.5 | 0 | 0 | 26.6 | 0 | 0 | 23.2 | 0 | 0 | 0 | 0 | 0
2026-04-18 21:30 | 668.6 |  | 663.4 | 669 | 0 | 0 | 0 | 0 | 0 | 0 | 0 | 50 | 29010.5 | 46401.3 | 3259170 | 0 | 0 | 3471.86 | 75.84 | 71.72 | 100 | 0 | 0 | 24.5 | 0 | 0 | 26.6 | 0 | 0 | 23.2 | 0 | 0 | 0 | 0 | 0
2026-04-18 21:31 | 668.6 |  | 663.4 | 669 | 0 | 0 | 0 | 0 | 0 | 0 | 0 | 50 | 29010.5 | 46401.3 | 3259170 | 0 | 0 | 3471.86 | 75.84 | 71.72 | 100 | 0 | 0 | 24.5 | 0 | 0 | 26.6 | 0 | 0 | 23.2 | 0 | 0 | 0 | 0 | 0
2026-04-18 21:32 | 668.6 |  | 663.4 | 669 | 0 | 0 | 0 | 0 | 0 | 0 | 0 | 50 | 29010.5 | 46401.3 | 3259170 | 0 | 0 | 3471.86 | 75.84 | 71.72 | 100 | 0 | 0 | 24.5 | 0 | 0 | 26.6 | 0 | 0 | 23.2 | 0 | 0 | 0 | 0 | 0
2026-04-18 21:33 | 668.6 |  | 663.4 | 669 | 0 | 0 | 0 | 0 | 0 | 0 | 0 | 50 | 29010.5 | 46401.3 | 3259170 | 0 | 0 | 3471.86 | 75.84 | 71.72 | 100 | 0 | 0 | 24.5 | 0 | 0 | 26.6 | 0 | 0 | 23.2 | 0 | 0 | 0 | 0 | 0
2026-04-18 21:34 | 668.6 |  | 663.4 | 669 | 0 | 0 | 0 | 0 | 0 | 0 | 0 | 50 | 29010.5 | 46401.3 | 3259170 | 0 | 0 | 3471.86 | 75.84 | 71.72 | 100 | 0 | 0 | 24.5 | 0 | 0 | 26.6 | 0 | 0 | 23.2 | 0 | 0 | 0 | 0 | 0
2026-04-18 21:35 | 668.6 |  | 663.4 | 669 | 0 | 0 | 0 | 0 | 0 | 0 | 0 | 50 | 29010.5 | 46401.3 | 3259170 | 0 | 0 | 3471.86 | 75.84 | 71.72 | 100 | 0 | 0 | 24.5 | 0 | 0 | 26.6 | 0 | 0 | 23.2 | 0 | 0 | 0 | 0 | 0
2026-04-18 21:36 | 668.6 |  | 663.4 | 669 | 0 | 0 | 0 | 0 | 0 | 0 | 0 | 50 | 29010.5 | 46401.3 | 3259170 | 0 | 0 | 3471.86 | 75.84 | 71.72 | 100 | 0 | 0 | 24.5 | 0 | 0 | 26.6 | 0 | 0 | 23.2 | 0 | 0 | 0 | 0 | 0
2026-04-18 21:37 | 668.6 |  | 663.4 | 669 | 0 | 0 | 0 | 0 | 0 | 0 | 0 | 50 | 29010.5 | 46401.3 | 3259170 | 0 | 0 | 3471.86 | 75.84 | 71.72 | 100 | 0 | 0 | 24.5 | 0 | 0 | 26.6 | 0 | 0 | 23.2 | 0 | 0 | 0 | 0 | 0
2026-04-18 21:38 | 668.6 |  | 663.4 | 669 | 0 | 0 | 0 | 0 | 0 | 0 | 0 | 50 | 29010.5 | 46401.3 | 3259170 | 0 | 0 | 3471.86 | 75.84 | 71.72 | 100 | 0 | 0 | 24.5 | 0 | 0 | 26.6 | 0 | 0 | 23.2 | 0 | 0 | 0 | 0 | 0
2026-04-18 21:39 | 668.6 |  | 663.4 | 669 | 0 | 0 | 0 | 0 | 0 | 0 | 0 | 50 | 29010.5 | 46401.3 | 3259170 | 0 | 0 | 3471.86 | 75.84 | 71.72 | 100 | 0 | 0 | 24.5 | 0 | 0 | 26.6 | 0 | 0 | 23.2 | 0 | 0 | 0 | 0 | 0
2026-04-18 21:40 | 668.6 |  | 663.4 | 669 | 0 | 0 | 0 | 0 | 0 | 0 | 0 | 50 | 29010.5 | 46401.3 | 3259170 | 0 | 0 | 3471.86 | 75.84 | 71.72 | 100 | 0 | 0 | 24.5 | 0 | 0 | 26.6 | 0 | 0 | 23.2 | 0 | 0 | 0 | 0 | 0
2026-04-18 21:41 | 668.6 |  | 663.4 | 669 | 0 | 0 | 0 | 0 | 0 | 0 | 0 | 50 | 29010.5 | 46401.3 | 3259170 | 0 | 0 | 3471.86 | 75.84 | 71.72 | 100 | 0 | 0 | 24.5 | 0 | 0 | 26.6 | 0 | 0 | 23.2 | 0 | 0 | 0 | 0 | 0
2026-04-18 21:42 | 668.6 |  | 663.4 | 669 | 0 | 0 | 0 | 0 | 0 | 0 | 0 | 50 | 29010.5 | 46401.3 | 3259170 | 0 | 0 | 3471.86 | 75.84 | 71.72 | 100 | 0 | 0 | 24.5 | 0 | 0 | 26.6 | 0 | 0 | 23.2 | 0 | 0 | 0 | 0 | 0
2026-04-18 21:43 | 668.6 |  | 663.4 | 669 | 0 | 0 | 0 | 0 | 0 | 0 | 0 | 50 | 29010.5 | 46401.3 | 3259170 | 0 | 0 | 3471.86 | 75.84 | 71.72 | 100 | 0 | 0 | 24.5 | 0 | 0 | 26.6 | 0 | 0 | 23.2 | 0 | 0 | 0 | 0 | 0
2026-04-18 21:44 | 668.6 |  | 663.4 | 669 | 0 | 0 | 0 | 0 | 0 | 0 | 0 | 50 | 29010.5 | 46401.3 | 3259170 | 0 | 0 | 3471.86 | 75.84 | 71.72 | 100 | 0 | 0 | 24.5 | 0 | 0 | 26.6 | 0 | 0 | 23.2 | 0 | 0 | 0 | 0 | 0
2026-04-18 21:45 | 668.6 |  | 663.4 | 669 | 0 | 0 | 0 | 0 | 0 | 0 | 0 | 50 | 29010.5 | 46401.3 | 3259170 | 0 | 0 | 3471.86 | 75.84 | 71.72 | 100 | 0 | 0 | 24.5 | 0 | 0 | 26.6 | 0 | 0 | 23.2 | 0 | 0 | 0 | 0 | 0
2026-04-18 21:46 | 668.6 |  | 663.4 | 669 | 0 | 0 | 0 | 0 | 0 | 0 | 0 | 50 | 29010.5 | 46401.3 | 3259170 | 0 | 0 | 3471.86 | 75.84 | 71.72 | 100 | 0 | 0 | 24.5 | 0 | 0 | 26.6 | 0 | 0 | 23.2 | 0 | 0 | 0 | 0 | 0
2026-04-18 21:47 | 668.6 |  | 663.4 | 669 | 0 | 0 | 0 | 0 | 0 | 0 | 0 | 50 | 29010.5 | 46401.3 | 3259170 | 0 | 0 | 3471.86 | 75.84 | 71.72 | 100 | 0 | 0 | 24.5 | 0 | 0 | 26.6 | 0 | 0 | 23.2 | 0 | 0 | 0 | 0 | 0
2026-04-18 21:48 | 668.6 |  | 663.4 | 669 | 0 | 0 | 0 | 0 | 0 | 0 | 0 | 50 | 29010.5 | 46401.3 | 3259170 | 0 | 0 | 3471.86 | 75.84 | 71.72 | 100 | 0 | 0 | 24.5 | 0 | 0 | 26.6 | 0 | 0 | 23.2 | 0 | 0 | 0 | 0 | 0
2026-04-18 21:49 | 668.6 |  | 663.4 | 669 | 0 | 0 | 0 | 0 | 0 | 0 | 0 | 50 | 29010.5 | 46401.3 | 3259170 | 0 | 0 | 3471.86 | 75.84 | 71.72 | 100 | 0 | 0 | 24.5 | 0 | 0 | 26.6 | 0 | 0 | 23.2 | 0 | 0 | 0 | 0 | 0
2026-04-18 21:50 | 668.6 |  | 663.4 | 669 | 0 | 0 | 0 | 0 | 0 | 0 | 0 | 50 | 29010.5 | 46401.3 | 3259170 | 0 | 0 | 3471.86 | 75.84 | 71.72 | 100 | 0 | 0 | 24.5 | 0 | 0 | 26.6 | 0 | 0 | 23.2 | 0 | 0 | 0 | 0 | 0
2026-04-18 21:51 | 668.6 |  | 663.4 | 669 | 0 | 0 | 0 | 0 | 0 | 0 | 0 | 50 | 29010.5 | 46401.3 | 3259170 | 0 | 0 | 3471.86 | 75.84 | 71.72 | 100 | 0 | 0 | 24.5 | 0 | 0 | 26.6 | 0 | 0 | 23.2 | 0 | 0 | 0 | 0 | 0
2026-04-18 21:52 | 668.6 |  | 663.4 | 669 | 0 | 0 | 0 | 0 | 0 | 0 | 0 | 50 | 29010.5 | 46401.3 | 3259170 | 0 | 0 | 3471.86 | 75.84 | 71.72 | 100 | 0 | 0 | 24.5 | 0 | 0 | 26.6 | 0 | 0 | 23.2 | 0 | 0 | 0 | 0 | 0
2026-04-18 21:53 | 668.6 |  | 663.4 | 669 | 0 | 0 | 0 | 0 | 0 | 0 | 0 | 50 | 29010.5 | 46401.3 | 3259170 | 0 | 0 | 3471.86 | 75.84 | 71.72 | 100 | 0 | 0 | 24.5 | 0 | 0 | 26.6 | 0 | 0 | 23.2 | 0 | 0 | 0 | 0 | 0
2026-04-18 21:54 | 668.6 |  | 663.4 | 669 | 0 | 0 | 0 | 0 | 0 | 0 | 0 | 50 | 29010.5 | 46401.3 | 3259170 | 0 | 0 | 3471.86 | 75.84 | 71.72 | 100 | 0 | 0 | 24.5 | 0 | 0 | 26.6 | 0 | 0 | 23.2 | 0 | 0 | 0 | 0 | 0
2026-04-18 21:55 | 668.6 |  | 663.4 | 669 | 0 | 0 | 0 | 0 | 0 | 0 | 0 | 50 | 29010.5 | 46401.3 | 3259170 | 0 | 0 | 3471.86 | 75.84 | 71.72 | 100 | 0 | 0 | 24.5 | 0 | 0 | 26.6 | 0 | 0 | 23.2 | 0 | 0 | 0 | 0 | 0
2026-04-18 21:56 | 668.6 |  | 663.4 | 669 | 0 | 0 | 0 | 0 | 0 | 0 | 0 | 50 | 29010.5 | 46401.3 | 3259170 | 0 | 0 | 3471.86 | 75.84 | 71.72 | 100 | 0 | 0 | 24.5 | 0 | 0 | 26.6 | 0 | 0 | 23.2 | 0 | 0 | 0 | 0 | 0
2026-04-18 21:57 | 668.6 |  | 663.4 | 669 | 0 | 0 | 0 | 0 | 0 | 0 | 0 | 50 | 29010.5 | 46401.3 | 3259170 | 0 | 0 | 3471.86 | 75.84 | 71.72 | 100 | 0 | 0 | 24.5 | 0 | 0 | 26.6 | 0 | 0 | 23.2 | 0 | 0 | 0 | 0 | 0
2026-04-18 21:58 | 668.6 |  | 663.4 | 669 | 0 | 0 | 0 | 0 | 0 | 0 | 0 | 50 | 29010.5 | 46401.3 | 3259170 | 0 | 0 | 3471.86 | 75.84 | 71.72 | 100 | 0 | 0 | 24.5 | 0 | 0 | 26.6 | 0 | 0 | 23.2 | 0 | 0 | 0 | 0 | 0
2026-04-18 21:59 | 668.6 |  | 663.4 | 669 | 0 | 0 | 0 | 0 | 0 | 0 | 0 | 50 | 29010.5 | 46401.3 | 3259170 | 0 | 0 | 3471.86 | 75.84 | 71.72 | 100 | 0 | 0 | 24.5 | 0 | 0 | 26.6 | 0 | 0 | 23.2 | 0 | 0 | 0 | 0 | 0
2026-04-18 22:00 | 668.6 |  | 663.4 | 669 | 0 | 0 | 0 | 0 | 0 | 0 | 0 | 50 | 29010.5 | 46401.3 | 3259170 | 0 | 0 | 3471.86 | 75.84 | 71.72 | 100 | 0 | 0 | 24.5 | 0 | 0 | 26.6 | 0 | 0 | 23.2 | 0 | 0 | 0 | 0 | 0
2026-04-18 22:01 | 668.6 |  | 663.4 | 669 | 0 | 0 | 0 | 0 | 0 | 0 | 0 | 50 | 29010.5 | 46401.3 | 3259170 | 0 | 0 | 3471.86 | 75.84 | 71.72 | 100 | 0 | 0 | 24.5 | 0 | 0 | 26.6 | 0 | 0 | 23.2 | 0 | 0 | 0 | 0 | 0
2026-04-18 22:02 | 668.6 |  | 663.4 | 669 | 0 | 0 | 0 | 0 | 0 | 0 | 0 | 50 | 29010.5 | 46401.3 | 3259170 | 0 | 0 | 3471.86 | 75.84 | 71.72 | 100 | 0 | 0 | 24.5 | 0 | 0 | 26.6 | 0 | 0 | 23.2 | 0 | 0 | 0 | 0 | 0
2026-04-18 22:03 | 668.6 |  | 663.4 | 669 | 0 | 0 | 0 | 0 | 0 | 0 | 0 | 50 | 29010.5 | 46401.3 | 3259170 | 0 | 0 | 3471.86 | 75.84 | 71.72 | 100 | 0 | 0 | 24.5 | 0 | 0 | 26.6 | 0 | 0 | 23.2 | 0 | 0 | 0 | 0 | 0
2026-04-18 22:04 | 668.6 |  | 663.4 | 669 | 0 | 0 | 0 | 0 | 0 | 0 | 0 | 50 | 29010.5 | 46401.3 | 3259170 | 0 | 0 | 3471.86 | 75.84 | 71.72 | 100 | 0 | 0 | 24.5 | 0 | 0 | 26.6 | 0 | 0 | 23.2 | 0 | 0 | 0 | 0 | 0
2026-04-18 22:05 | 668.6 |  | 663.4 | 669 | 0 | 0 | 0 | 0 | 0 | 0 | 0 | 50 | 29010.5 | 46401.3 | 3259170 | 0 | 0 | 3471.86 | 75.84 | 71.72 | 100 | 0 | 0 | 24.5 | 0 | 0 | 26.6 | 0 | 0 | 23.2 | 0 | 0 | 0 | 0 | 0
2026-04-18 22:06 | 668.6 |  | 663.4 | 669 | 0 | 0 | 0 | 0 | 0 | 0 | 0 | 50 | 29010.5 | 46401.3 | 3259170 | 0 | 0 | 3471.86 | 75.84 | 71.72 | 100 | 0 | 0 | 24.5 | 0 | 0 | 26.6 | 0 | 0 | 23.2 | 0 | 0 | 0 | 0 | 0
2026-04-18 22:07 | 668.6 |  | 663.4 | 669 | 0 | 0 | 0 | 0 | 0 | 0 | 0 | 50 | 29010.5 | 46401.3 | 3259170 | 0 | 0 | 3471.86 | 75.84 | 71.72 | 100 | 0 | 0 | 24.5 | 0 | 0 | 26.6 | 0 | 0 | 23.2 | 0 | 0 | 0 | 0 | 0
2026-04-18 22:08 | 668.6 |  | 663.4 | 669 | 0 | 0 | 0 | 0 | 0 | 0 | 0 | 50 | 29010.5 | 46401.3 | 3259170 | 0 | 0 | 3471.86 | 75.84 | 71.72 | 100 | 0 | 0 | 24.5 | 0 | 0 | 26.6 | 0 | 0 | 23.2 | 0 | 0 | 0 | 0 | 0
2026-04-18 22:09 | 668.6 |  | 663.4 | 669 | 0 | 0 | 0 | 0 | 0 | 0 | 0 | 50 | 29010.5 | 46401.3 | 3259170 | 0 | 0 | 3471.86 | 75.84 | 71.72 | 100 | 0 | 0 | 24.5 | 0 | 0 | 26.6 | 0 | 0 | 23.2 | 0 | 0 | 0 | 0 | 0
2026-04-18 22:10 | 668.6 |  | 663.4 | 669 | 0 | 0 | 0 | 0 | 0 | 0 | 0 | 50 | 29010.5 | 46401.3 | 3259170 | 0 | 0 | 3471.86 | 75.84 | 71.72 | 100 | 0 | 0 | 24.5 | 0 | 0 | 26.6 | 0 | 0 | 23.2 | 0 | 0 | 0 | 0 | 0
2026-04-18 22:11 | 668.6 |  | 663.4 | 669 | 0 | 0 | 0 | 0 | 0 | 0 | 0 | 50 | 29010.5 | 46401.3 | 3259170 | 0 | 0 | 3471.86 | 75.84 | 71.72 | 100 | 0 | 0 | 24.5 | 0 | 0 | 26.6 | 0 | 0 | 23.2 | 0 | 0 | 0 | 0 | 0
2026-04-18 22:12 | 668.6 |  | 663.4 | 669 | 0 | 0 | 0 | 0 | 0 | 0 | 0 | 50 | 29010.5 | 46401.3 | 3259170 | 0 | 0 | 3471.86 | 75.84 | 71.72 | 100 | 0 | 0 | 24.5 | 0 | 0 | 26.6 | 0 | 0 | 23.2 | 0 | 0 | 0 | 0 | 0
2026-04-18 22:13 | 668.6 |  | 663.4 | 669 | 0 | 0 | 0 | 0 | 0 | 0 | 0 | 50 | 29010.5 | 46401.3 | 3259170 | 0 | 0 | 3471.86 | 75.84 | 71.72 | 100 | 0 | 0 | 24.5 | 0 | 0 | 26.6 | 0 | 0 | 23.2 | 0 | 0 | 0 | 0 | 0
2026-04-18 22:14 | 668.6 |  | 663.4 | 669 | 0 | 0 | 0 | 0 | 0 | 0 | 0 | 50 | 29010.5 | 46401.3 | 3259170 | 0 | 0 | 3471.86 | 75.84 | 71.72 | 100 | 0 | 0 | 24.5 | 0 | 0 | 26.6 | 0 | 0 | 23.2 | 0 | 0 | 0 | 0 | 0
2026-04-18 22:15 | 668.6 |  | 663.4 | 669 | 0 | 0 | 0 | 0 | 0 | 0 | 0 | 50 | 29010.5 | 46401.3 | 3259170 | 0 | 0 | 3471.86 | 75.84 | 71.72 | 100 | 0 | 0 | 24.5 | 0 | 0 | 26.6 | 0 | 0 | 23.2 | 0 | 0 | 0 | 0 | 0
2026-04-18 22:16 | 668.6 |  | 663.4 | 669 | 0 | 0 | 0 | 0 | 0 | 0 | 0 | 50 | 29010.5 | 46401.3 | 3259170 | 0 | 0 | 3471.86 | 75.84 | 71.72 | 100 | 0 | 0 | 24.5 | 0 | 0 | 26.6 | 0 | 0 | 23.2 | 0 | 0 | 0 | 0 | 0
2026-04-18 22:17 | 668.6 |  | 663.4 | 669 | 0 | 0 | 0 | 0 | 0 | 0 | 0 | 50 | 29010.5 | 46401.3 | 3259170 | 0 | 0 | 3471.86 | 75.84 | 71.72 | 100 | 0 | 0 | 24.5 | 0 | 0 | 26.6 | 0 | 0 | 23.2 | 0 | 0 | 0 | 0 | 0
2026-04-18 22:18 | 668.6 |  | 663.4 | 669 | 0 | 0 | 0 | 0 | 0 | 0 | 0 | 50 | 29010.5 | 46401.3 | 3259170 | 0 | 0 | 3471.86 | 75.84 | 71.72 | 100 | 0 | 0 | 24.5 | 0 | 0 | 26.6 | 0 | 0 | 23.2 | 0 | 0 | 0 | 0 | 0
2026-04-18 22:19 | 668.6 |  | 663.4 | 669 | 0 | 0 | 0 | 0 | 0 | 0 | 0 | 50 | 29010.5 | 46401.3 | 3259170 | 0 | 0 | 3471.86 | 75.84 | 71.72 | 100 | 0 | 0 | 24.5 | 0 | 0 | 26.6 | 0 | 0 | 23.2 | 0 | 0 | 0 | 0 | 0
2026-04-18 22:20 | 668.6 |  | 663.4 | 669 | 0 | 0 | 0 | 0 | 0 | 0 | 0 | 50 | 29010.5 | 46401.3 | 3259170 | 0 | 0 | 3471.86 | 75.84 | 71.72 | 100 | 0 | 0 | 24.5 | 0 | 0 | 26.6 | 0 | 0 | 23.2 | 0 | 0 | 0 | 0 | 0
2026-04-18 22:21 | 668.6 |  | 663.4 | 669 | 0 | 0 | 0 | 0 | 0 | 0 | 0 | 50 | 29010.5 | 46401.3 | 3259170 | 0 | 0 | 3471.86 | 75.84 | 71.72 | 100 | 0 | 0 | 24.5 | 0 | 0 | 26.6 | 0 | 0 | 23.2 | 0 | 0 | 0 | 0 | 0
2026-04-18 22:22 | 668.6 |  | 663.4 | 669 | 0 | 0 | 0 | 0 | 0 | 0 | 0 | 50 | 29010.5 | 46401.3 | 3259170 | 0 | 0 | 3471.86 | 75.84 | 71.72 | 100 | 0 | 0 | 24.5 | 0 | 0 | 26.6 | 0 | 0 | 23.2 | 0 | 0 | 0 | 0 | 0
2026-04-18 22:23 | 668.6 |  | 663.4 | 669 | 0 | 0 | 0 | 0 | 0 | 0 | 0 | 50 | 29010.5 | 46401.3 | 3259170 | 0 | 0 | 3471.86 | 75.84 | 71.72 | 100 | 0 | 0 | 24.5 | 0 | 0 | 26.6 | 0 | 0 | 23.2 | 0 | 0 | 0 | 0 | 0
2026-04-18 22:24 | 668.6 |  | 663.4 | 669 | 0 | 0 | 0 | 0 | 0 | 0 | 0 | 50 | 29010.5 | 46401.3 | 3259170 | 0 | 0 | 3471.86 | 75.84 | 71.72 | 100 | 0 | 0 | 24.5 | 0 | 0 | 26.6 | 0 | 0 | 23.2 | 0 | 0 | 0 | 0 | 0
2026-04-18 22:25 | 668.6 |  | 663.4 | 669 | 0 | 0 | 0 | 0 | 0 | 0 | 0 | 50 | 29010.5 | 46401.3 | 3259170 | 0 | 0 | 3471.86 | 75.84 | 71.72 | 100 | 0 | 0 | 24.5 | 0 | 0 | 26.6 | 0 | 0 | 23.2 | 0 | 0 | 0 | 0 | 0
2026-04-18 22:26 | 668.6 |  | 663.4 | 669 | 0 | 0 | 0 | 0 | 0 | 0 | 0 | 50 | 29010.5 | 46401.3 | 3259170 | 0 | 0 | 3471.86 | 75.84 | 71.72 | 100 | 0 | 0 | 24.5 | 0 | 0 | 26.6 | 0 | 0 | 23.2 | 0 | 0 | 0 | 0 | 0
2026-04-18 22:27 | 668.6 |  | 663.4 | 669 | 0 | 0 | 0 | 0 | 0 | 0 | 0 | 50 | 29010.5 | 46401.3 | 3259170 | 0 | 0 | 3471.86 | 75.84 | 71.72 | 100 | 0 | 0 | 24.5 | 0 | 0 | 26.6 | 0 | 0 | 23.2 | 0 | 0 | 0 | 0 | 0
2026-04-18 22:28 | 668.6 |  | 663.4 | 669 | 0 | 0 | 0 | 0 | 0 | 0 | 0 | 50 | 29010.5 | 46401.3 | 3259170 | 0 | 0 | 3471.86 | 75.84 | 71.72 | 100 | 0 | 0 | 24.5 | 0 | 0 | 26.6 | 0 | 0 | 23.2 | 0 | 0 | 0 | 0 | 0
2026-04-18 22:29 | 668.6 |  | 663.4 | 669 | 0 | 0 | 0 | 0 | 0 | 0 | 0 | 50 | 29010.5 | 46401.3 | 3259170 | 0 | 0 | 3471.86 | 75.84 | 71.72 | 100 | 0 | 0 | 24.5 | 0 | 0 | 26.6 | 0 | 0 | 23.2 | 0 | 0 | 0 | 0 | 0
2026-04-18 22:30 | 668.6 |  | 663.4 | 669 | 0 | 0 | 0 | 0 | 0 | 0 | 0 | 50 | 29010.5 | 46401.3 | 3259170 | 0 | 0 | 3471.86 | 75.84 | 71.72 | 100 | 0 | 0 | 24.5 | 0 | 0 | 26.6 | 0 | 0 | 23.2 | 0 | 0 | 0 | 0 | 0
2026-04-18 22:31 | 668.6 |  | 663.4 | 669 | 0 | 0 | 0 | 0 | 0 | 0 | 0 | 50 | 29010.5 | 46401.3 | 3259170 | 0 | 0 | 3471.86 | 75.84 | 71.72 | 100 | 0 | 0 | 24.5 | 0 | 0 | 26.6 | 0 | 0 | 23.2 | 0 | 0 | 0 | 0 | 0
2026-04-18 22:32 | 668.6 |  | 663.4 | 669 | 0 | 0 | 0 | 0 | 0 | 0 | 0 | 50 | 29010.5 | 46401.3 | 3259170 | 0 | 0 | 3471.86 | 75.84 | 71.72 | 100 | 0 | 0 | 24.5 | 0 | 0 | 26.6 | 0 | 0 | 23.2 | 0 | 0 | 0 | 0 | 0
2026-04-18 22:33 | 668.6 |  | 663.4 | 669 | 0 | 0 | 0 | 0 | 0 | 0 | 0 | 50 | 29010.5 | 46401.3 | 3259170 | 0 | 0 | 3471.86 | 75.84 | 71.72 | 100 | 0 | 0 | 24.5 | 0 | 0 | 26.6 | 0 | 0 | 23.2 | 0 | 0 | 0 | 0 | 0
2026-04-18 22:34 | 668.6 |  | 663.4 | 669 | 0 | 0 | 0 | 0 | 0 | 0 | 0 | 50 | 29010.5 | 46401.3 | 3259170 | 0 | 0 | 3471.86 | 75.84 | 71.72 | 100 | 0 | 0 | 24.5 | 0 | 0 | 26.6 | 0 | 0 | 23.2 | 0 | 0 | 0 | 0 | 0
2026-04-18 22:35 | 668.6 |  | 663.4 | 669 | 0 | 0 | 0 | 0 | 0 | 0 | 0 | 50 | 29010.5 | 46401.3 | 3259170 | 0 | 0 | 3471.86 | 75.84 | 71.72 | 100 | 0 | 0 | 24.5 | 0 | 0 | 26.6 | 0 | 0 | 23.2 | 0 | 0 | 0 | 0 | 0
2026-04-18 22:36 | 668.6 |  | 663.4 | 669 | 0 | 0 | 0 | 0 | 0 | 0 | 0 | 50 | 29010.5 | 46401.3 | 3259170 | 0 | 0 | 3471.86 | 75.84 | 71.72 | 100 | 0 | 0 | 24.5 | 0 | 0 | 26.6 | 0 | 0 | 23.2 | 0 | 0 | 0 | 0 | 0
2026-04-18 22:37 | 668.6 |  | 663.4 | 669 | 0 | 0 | 0 | 0 | 0 | 0 | 0 | 50 | 29010.5 | 46401.3 | 3259170 | 0 | 0 | 3471.86 | 75.84 | 71.72 | 100 | 0 | 0 | 24.5 | 0 | 0 | 26.6 | 0 | 0 | 23.2 | 0 | 0 | 0 | 0 | 0
2026-04-18 22:38 | 668.6 |  | 663.4 | 669 | 0 | 0 | 0 | 0 | 0 | 0 | 0 | 50 | 29010.5 | 46401.3 | 3259170 | 0 | 0 | 3471.86 | 75.84 | 71.72 | 100 | 0 | 0 | 24.5 | 0 | 0 | 26.6 | 0 | 0 | 23.2 | 0 | 0 | 0 | 0 | 0
2026-04-18 22:39 | 668.6 |  | 663.4 | 669 | 0 | 0 | 0 | 0 | 0 | 0 | 0 | 50 | 29010.5 | 46401.3 | 3259170 | 0 | 0 | 3471.86 | 75.84 | 71.72 | 100 | 0 | 0 | 24.5 | 0 | 0 | 26.6 | 0 | 0 | 23.2 | 0 | 0 | 0 | 0 | 0
2026-04-18 22:40 | 668.6 |  | 663.4 | 669 | 0 | 0 | 0 | 0 | 0 | 0 | 0 | 50 | 29010.5 | 46401.3 | 3259170 | 0 | 0 | 3471.86 | 75.84 | 71.72 | 100 | 0 | 0 | 24.5 | 0 | 0 | 26.6 | 0 | 0 | 23.2 | 0 | 0 | 0 | 0 | 0
2026-04-18 22:41 | 668.6 |  | 663.4 | 669 | 0 | 0 | 0 | 0 | 0 | 0 | 0 | 50 | 29010.5 | 46401.3 | 3259170 | 0 | 0 | 3471.86 | 75.84 | 71.72 | 100 | 0 | 0 | 24.5 | 0 | 0 | 26.6 | 0 | 0 | 23.2 | 0 | 0 | 0 | 0 | 0
2026-04-18 22:42 | 668.6 |  | 663.4 | 669 | 0 | 0 | 0 | 0 | 0 | 0 | 0 | 50 | 29010.5 | 46401.3 | 3259170 | 0 | 0 | 3471.86 | 75.84 | 71.72 | 100 | 0 | 0 | 24.5 | 0 | 0 | 26.6 | 0 | 0 | 23.2 | 0 | 0 | 0 | 0 | 0
2026-04-18 22:43 | 668.6 |  | 663.4 | 669 | 0 | 0 | 0 | 0 | 0 | 0 | 0 | 50 | 29010.5 | 46401.3 | 3259170 | 0 | 0 | 3471.86 | 75.84 | 71.72 | 100 | 0 | 0 | 24.5 | 0 | 0 | 26.6 | 0 | 0 | 23.2 | 0 | 0 | 0 | 0 | 0
2026-04-18 22:44 | 668.6 |  | 663.4 | 669 | 0 | 0 | 0 | 0 | 0 | 0 | 0 | 50 | 29010.5 | 46401.3 | 3259170 | 0 | 0 | 3471.86 | 75.84 | 71.72 | 100 | 0 | 0 | 24.5 | 0 | 0 | 26.6 | 0 | 0 | 23.2 | 0 | 0 | 0 | 0 | 0
2026-04-18 22:45 | 668.6 |  | 663.4 | 669 | 0 | 0 | 0 | 0 | 0 | 0 | 0 | 50 | 29010.5 | 46401.3 | 3259170 | 0 | 0 | 3471.86 | 75.84 | 71.72 | 100 | 0 | 0 | 24.5 | 0 | 0 | 26.6 | 0 | 0 | 23.2 | 0 | 0 | 0 | 0 | 0
2026-04-18 22:46 | 668.6 |  | 663.4 | 669 | 0 | 0 | 0 | 0 | 0 | 0 | 0 | 50 | 29010.5 | 46401.3 | 3259170 | 0 | 0 | 3471.86 | 75.84 | 71.72 | 100 | 0 | 0 | 24.5 | 0 | 0 | 26.6 | 0 | 0 | 23.2 | 0 | 0 | 0 | 0 | 0
2026-04-18 22:47 | 668.6 |  | 663.4 | 669 | 0 | 0 | 0 | 0 | 0 | 0 | 0 | 50 | 29010.5 | 46401.3 | 3259170 | 0 | 0 | 3471.86 | 75.84 | 71.72 | 100 | 0 | 0 | 24.5 | 0 | 0 | 26.6 | 0 | 0 | 23.2 | 0 | 0 | 0 | 0 | 0
2026-04-18 22:48 | 668.6 |  | 663.4 | 669 | 0 | 0 | 0 | 0 | 0 | 0 | 0 | 50 | 29010.5 | 46401.3 | 3259170 | 0 | 0 | 3471.86 | 75.84 | 71.72 | 100 | 0 | 0 | 24.5 | 0 | 0 | 26.6 | 0 | 0 | 23.2 | 0 | 0 | 0 | 0 | 0
2026-04-18 22:49 | 668.6 |  | 663.4 | 669 | 0 | 0 | 0 | 0 | 0 | 0 | 0 | 50 | 29010.5 | 46401.3 | 3259170 | 0 | 0 | 3471.86 | 75.84 | 71.72 | 100 | 0 | 0 | 24.5 | 0 | 0 | 26.6 | 0 | 0 | 23.2 | 0 | 0 | 0 | 0 | 0
2026-04-18 22:50 | 668.6 |  | 663.4 | 669 | 0 | 0 | 0 | 0 | 0 | 0 | 0 | 50 | 29010.5 | 46401.3 | 3259170 | 0 | 0 | 3471.86 | 75.84 | 71.72 | 100 | 0 | 0 | 24.5 | 0 | 0 | 26.6 | 0 | 0 | 23.2 | 0 | 0 | 0 | 0 | 0
2026-04-18 22:51 | 668.6 |  | 663.4 | 669 | 0 | 0 | 0 | 0 | 0 | 0 | 0 | 50 | 29010.5 | 46401.3 | 3259170 | 0 | 0 | 3471.86 | 75.84 | 71.72 | 100 | 0 | 0 | 24.5 | 0 | 0 | 26.6 | 0 | 0 | 23.2 | 0 | 0 | 0 | 0 | 0
2026-04-18 22:52 | 668.6 |  | 663.4 | 669 | 0 | 0 | 0 | 0 | 0 | 0 | 0 | 50 | 29010.5 | 46401.3 | 3259170 | 0 | 0 | 3471.86 | 75.84 | 71.72 | 100 | 0 | 0 | 24.5 | 0 | 0 | 26.6 | 0 | 0 | 23.2 | 0 | 0 | 0 | 0 | 0
2026-04-18 22:53 | 668.6 |  | 663.4 | 669 | 0 | 0 | 0 | 0 | 0 | 0 | 0 | 50 | 29010.5 | 46401.3 | 3259170 | 0 | 0 | 3471.86 | 75.84 | 71.72 | 100 | 0 | 0 | 24.5 | 0 | 0 | 26.6 | 0 | 0 | 23.2 | 0 | 0 | 0 | 0 | 0
2026-04-18 22:54 | 668.6 |  | 663.4 | 669 | 0 | 0 | 0 | 0 | 0 | 0 | 0 | 50 | 29010.5 | 46401.3 | 3259170 | 0 | 0 | 3471.86 | 75.84 | 71.72 | 100 | 0 | 0 | 24.5 | 0 | 0 | 26.6 | 0 | 0 | 23.2 | 0 | 0 | 0 | 0 | 0
2026-04-18 22:55 | 668.6 |  | 663.4 | 669 | 0 | 0 | 0 | 0 | 0 | 0 | 0 | 50 | 29010.5 | 46401.3 | 3259170 | 0 | 0 | 3471.86 | 75.84 | 71.72 | 100 | 0 | 0 | 24.5 | 0 | 0 | 26.6 | 0 | 0 | 23.2 | 0 | 0 | 0 | 0 | 0
2026-04-18 22:56 | 668.6 |  | 663.4 | 669 | 0 | 0 | 0 | 0 | 0 | 0 | 0 | 50 | 29010.5 | 46401.3 | 3259170 | 0 | 0 | 3471.86 | 75.84 | 71.72 | 100 | 0 | 0 | 24.5 | 0 | 0 | 26.6 | 0 | 0 | 23.2 | 0 | 0 | 0 | 0 | 0
2026-04-18 22:57 | 668.6 |  | 663.4 | 669 | 0 | 0 | 0 | 0 | 0 | 0 | 0 | 50 | 29010.5 | 46401.3 | 3259170 | 0 | 0 | 3471.86 | 75.84 | 71.72 | 100 | 0 | 0 | 24.5 | 0 | 0 | 26.6 | 0 | 0 | 23.2 | 0 | 0 | 0 | 0 | 0
2026-04-18 22:58 | 668.6 |  | 663.4 | 669 | 0 | 0 | 0 | 0 | 0 | 0 | 0 | 50 | 29010.5 | 46401.3 | 3259170 | 0 | 0 | 3471.86 | 75.84 | 71.72 | 100 | 0 | 0 | 24.5 | 0 | 0 | 26.6 | 0 | 0 | 23.2 | 0 | 0 | 0 | 0 | 0
2026-04-18 22:59 | 668.6 |  | 663.4 | 669 | 0 | 0 | 0 | 0 | 0 | 0 | 0 | 50 | 29010.5 | 46401.3 | 3259170 | 0 | 0 | 3471.86 | 75.84 | 71.72 | 100 | 0 | 0 | 24.5 | 0 | 0 | 26.6 | 0 | 0 | 23.2 | 0 | 0 | 0 | 0 | 0
2026-04-18 23:00 | 668.6 |  | 663.4 | 669 | 0 | 0 | 0 | 0 | 0 | 0 | 0 | 50 | 29010.5 | 46401.3 | 3259170 | 0 | 0 | 3471.86 | 75.84 | 71.72 | 100 | 0 | 0 | 24.5 | 0 | 0 | 26.6 | 0 | 0 | 23.2 | 0 | 0 | 0 | 0 | 0
2026-04-18 23:01 | 668.6 |  | 663.4 | 669 | 0 | 0 | 0 | 0 | 0 | 0 | 0 | 50 | 29010.5 | 46401.3 | 3259170 | 0 | 0 | 3471.86 | 75.84 | 71.72 | 100 | 0 | 0 | 24.5 | 0 | 0 | 26.6 | 0 | 0 | 23.2 | 0 | 0 | 0 | 0 | 0
2026-04-18 23:02 | 668.6 |  | 663.4 | 669 | 0 | 0 | 0 | 0 | 0 | 0 | 0 | 50 | 29010.5 | 46401.3 | 3259170 | 0 | 0 | 3471.86 | 75.84 | 71.72 | 100 | 0 | 0 | 24.5 | 0 | 0 | 26.6 | 0 | 0 | 23.2 | 0 | 0 | 0 | 0 | 0
2026-04-18 23:03 | 668.6 |  | 663.4 | 669 | 0 | 0 | 0 | 0 | 0 | 0 | 0 | 50 | 29010.5 | 46401.3 | 3259170 | 0 | 0 | 3471.86 | 75.84 | 71.72 | 100 | 0 | 0 | 24.5 | 0 | 0 | 26.6 | 0 | 0 | 23.2 | 0 | 0 | 0 | 0 | 0
2026-04-18 23:04 | 668.6 |  | 663.4 | 669 | 0 | 0 | 0 | 0 | 0 | 0 | 0 | 50 | 29010.5 | 46401.3 | 3259170 | 0 | 0 | 3471.86 | 75.84 | 71.72 | 100 | 0 | 0 | 24.5 | 0 | 0 | 26.6 | 0 | 0 | 23.2 | 0 | 0 | 0 | 0 | 0
2026-04-18 23:05 | 668.6 |  | 663.4 | 669 | 0 | 0 | 0 | 0 | 0 | 0 | 0 | 50 | 29010.5 | 46401.3 | 3259170 | 0 | 0 | 3471.86 | 75.84 | 71.72 | 100 | 0 | 0 | 24.5 | 0 | 0 | 26.6 | 0 | 0 | 23.2 | 0 | 0 | 0 | 0 | 0
2026-04-18 23:06 | 668.6 |  | 663.4 | 669 | 0 | 0 | 0 | 0 | 0 | 0 | 0 | 50 | 29010.5 | 46401.3 | 3259170 | 0 | 0 | 3471.86 | 75.84 | 71.72 | 100 | 0 | 0 | 24.5 | 0 | 0 | 26.6 | 0 | 0 | 23.2 | 0 | 0 | 0 | 0 | 0
2026-04-18 23:07 | 668.6 |  | 663.4 | 669 | 0 | 0 | 0 | 0 | 0 | 0 | 0 | 50 | 29010.5 | 46401.3 | 3259170 | 0 | 0 | 3471.86 | 75.84 | 71.72 | 100 | 0 | 0 | 24.5 | 0 | 0 | 26.6 | 0 | 0 | 23.2 | 0 | 0 | 0 | 0 | 0
2026-04-18 23:08 | 668.6 |  | 663.4 | 669 | 0 | 0 | 0 | 0 | 0 | 0 | 0 | 50 | 29010.5 | 46401.3 | 3259170 | 0 | 0 | 3471.86 | 75.84 | 71.72 | 100 | 0 | 0 | 24.5 | 0 | 0 | 26.6 | 0 | 0 | 23.2 | 0 | 0 | 0 | 0 | 0
2026-04-18 23:09 | 668.6 |  | 663.4 | 669 | 0 | 0 | 0 | 0 | 0 | 0 | 0 | 50 | 29010.5 | 46401.3 | 3259170 | 0 | 0 | 3471.86 | 75.84 | 71.72 | 100 | 0 | 0 | 24.5 | 0 | 0 | 26.6 | 0 | 0 | 23.2 | 0 | 0 | 0 | 0 | 0
2026-04-18 23:10 | 668.6 |  | 663.4 | 669 | 0 | 0 | 0 | 0 | 0 | 0 | 0 | 50 | 29010.5 | 46401.3 | 3259170 | 0 | 0 | 3471.86 | 75.84 | 71.72 | 100 | 0 | 0 | 24.5 | 0 | 0 | 26.6 | 0 | 0 | 23.2 | 0 | 0 | 0 | 0 | 0
2026-04-18 23:11 | 668.6 |  | 663.4 | 669 | 0 | 0 | 0 | 0 | 0 | 0 | 0 | 50 | 29010.5 | 46401.3 | 3259170 | 0 | 0 | 3471.86 | 75.84 | 71.72 | 100 | 0 | 0 | 24.5 | 0 | 0 | 26.6 | 0 | 0 | 23.2 | 0 | 0 | 0 | 0 | 0
2026-04-18 23:12 | 668.6 |  | 663.4 | 669 | 0 | 0 | 0 | 0 | 0 | 0 | 0 | 50 | 29010.5 | 46401.3 | 3259170 | 0 | 0 | 3471.86 | 75.84 | 71.72 | 100 | 0 | 0 | 24.5 | 0 | 0 | 26.6 | 0 | 0 | 23.2 | 0 | 0 | 0 | 0 | 0
2026-04-18 23:13 | 668.6 |  | 663.4 | 669 | 0 | 0 | 0 | 0 | 0 | 0 | 0 | 50 | 29010.5 | 46401.3 | 3259170 | 0 | 0 | 3471.86 | 75.84 | 71.72 | 100 | 0 | 0 | 24.5 | 0 | 0 | 26.6 | 0 | 0 | 23.2 | 0 | 0 | 0 | 0 | 0
2026-04-18 23:14 | 668.6 |  | 663.4 | 669 | 0 | 0 | 0 | 0 | 0 | 0 | 0 | 50 | 29010.5 | 46401.3 | 3259170 | 0 | 0 | 3471.86 | 75.84 | 71.72 | 100 | 0 | 0 | 24.5 | 0 | 0 | 26.6 | 0 | 0 | 23.2 | 0 | 0 | 0 | 0 | 0
2026-04-18 23:15 | 668.6 |  | 663.4 | 669 | 0 | 0 | 0 | 0 | 0 | 0 | 0 | 50 | 29010.5 | 46401.3 | 3259170 | 0 | 0 | 3471.86 | 75.84 | 71.72 | 100 | 0 | 0 | 24.5 | 0 | 0 | 26.6 | 0 | 0 | 23.2 | 0 | 0 | 0 | 0 | 0
2026-04-18 23:16 | 668.6 |  | 663.4 | 669 | 0 | 0 | 0 | 0 | 0 | 0 | 0 | 50 | 29010.5 | 46401.3 | 3259170 | 0 | 0 | 3471.86 | 75.84 | 71.72 | 100 | 0 | 0 | 24.5 | 0 | 0 | 26.6 | 0 | 0 | 23.2 | 0 | 0 | 0 | 0 | 0
2026-04-18 23:17 | 668.6 |  | 663.4 | 669 | 0 | 0 | 0 | 0 | 0 | 0 | 0 | 50 | 29010.5 | 46401.3 | 3259170 | 0 | 0 | 3471.86 | 75.84 | 71.72 | 100 | 0 | 0 | 24.5 | 0 | 0 | 26.6 | 0 | 0 | 23.2 | 0 | 0 | 0 | 0 | 0
2026-04-18 23:18 | 668.6 |  | 663.4 | 669 | 0 | 0 | 0 | 0 | 0 | 0 | 0 | 50 | 29010.5 | 46401.3 | 3259170 | 0 | 0 | 3471.86 | 75.84 | 71.72 | 100 | 0 | 0 | 24.5 | 0 | 0 | 26.6 | 0 | 0 | 23.2 | 0 | 0 | 0 | 0 | 0
2026-04-18 23:19 | 668.6 |  | 663.4 | 669 | 0 | 0 | 0 | 0 | 0 | 0 | 0 | 50 | 29010.5 | 46401.3 | 3259170 | 0 | 0 | 3471.86 | 75.84 | 71.72 | 100 | 0 | 0 | 24.5 | 0 | 0 | 26.6 | 0 | 0 | 23.2 | 0 | 0 | 0 | 0 | 0
2026-04-18 23:20 | 668.6 |  | 663.4 | 669 | 0 | 0 | 0 | 0 | 0 | 0 | 0 | 50 | 29010.5 | 46401.3 | 3259170 | 0 | 0 | 3471.86 | 75.84 | 71.72 | 100 | 0 | 0 | 24.5 | 0 | 0 | 26.6 | 0 | 0 | 23.2 | 0 | 0 | 0 | 0 | 0
2026-04-18 23:21 | 668.6 |  | 663.4 | 669 | 0 | 0 | 0 | 0 | 0 | 0 | 0 | 50 | 29010.5 | 46401.3 | 3259170 | 0 | 0 | 3471.86 | 75.84 | 71.72 | 100 | 0 | 0 | 24.5 | 0 | 0 | 26.6 | 0 | 0 | 23.2 | 0 | 0 | 0 | 0 | 0
2026-04-18 23:22 | 668.6 |  | 663.4 | 669 | 0 | 0 | 0 | 0 | 0 | 0 | 0 | 50 | 29010.5 | 46401.3 | 3259170 | 0 | 0 | 3471.86 | 75.84 | 71.72 | 100 | 0 | 0 | 24.5 | 0 | 0 | 26.6 | 0 | 0 | 23.2 | 0 | 0 | 0 | 0 | 0
2026-04-18 23:23 | 668.6 |  | 663.4 | 669 | 0 | 0 | 0 | 0 | 0 | 0 | 0 | 50 | 29010.5 | 46401.3 | 3259170 | 0 | 0 | 3471.86 | 75.84 | 71.72 | 100 | 0 | 0 | 24.5 | 0 | 0 | 26.6 | 0 | 0 | 23.2 | 0 | 0 | 0 | 0 | 0
2026-04-18 23:24 | 668.6 |  | 663.4 | 669 | 0 | 0 | 0 | 0 | 0 | 0 | 0 | 50 | 29010.5 | 46401.3 | 3259170 | 0 | 0 | 3471.86 | 75.84 | 71.72 | 100 | 0 | 0 | 24.5 | 0 | 0 | 26.6 | 0 | 0 | 23.2 | 0 | 0 | 0 | 0 | 0
2026-04-18 23:25 | 668.6 |  | 663.4 | 669 | 0 | 0 | 0 | 0 | 0 | 0 | 0 | 50 | 29010.5 | 46401.3 | 3259170 | 0 | 0 | 3471.86 | 75.84 | 71.72 | 100 | 0 | 0 | 24.5 | 0 | 0 | 26.6 | 0 | 0 | 23.2 | 0 | 0 | 0 | 0 | 0
2026-04-18 23:26 | 668.6 |  | 663.4 | 669 | 0 | 0 | 0 | 0 | 0 | 0 | 0 | 50 | 29010.5 | 46401.3 | 3259170 | 0 | 0 | 3471.86 | 75.84 | 71.72 | 100 | 0 | 0 | 24.5 | 0 | 0 | 26.6 | 0 | 0 | 23.2 | 0 | 0 | 0 | 0 | 0
2026-04-18 23:27 | 668.6 |  | 663.4 | 669 | 0 | 0 | 0 | 0 | 0 | 0 | 0 | 50 | 29010.5 | 46401.3 | 3259170 | 0 | 0 | 3471.86 | 75.84 | 71.72 | 100 | 0 | 0 | 24.5 | 0 | 0 | 26.6 | 0 | 0 | 23.2 | 0 | 0 | 0 | 0 | 0
2026-04-18 23:28 | 668.6 |  | 663.4 | 669 | 0 | 0 | 0 | 0 | 0 | 0 | 0 | 50 | 29010.5 | 46401.3 | 3259170 | 0 | 0 | 3471.86 | 75.84 | 71.72 | 100 | 0 | 0 | 24.5 | 0 | 0 | 26.6 | 0 | 0 | 23.2 | 0 | 0 | 0 | 0 | 0
2026-04-18 23:29 | 668.6 |  | 663.4 | 669 | 0 | 0 | 0 | 0 | 0 | 0 | 0 | 50 | 29010.5 | 46401.3 | 3259170 | 0 | 0 | 3471.86 | 75.84 | 71.72 | 100 | 0 | 0 | 24.5 | 0 | 0 | 26.6 | 0 | 0 | 23.2 | 0 | 0 | 0 | 0 | 0
2026-04-18 23:30 | 668.6 |  | 663.4 | 669 | 0 | 0 | 0 | 0 | 0 | 0 | 0 | 50 | 29010.5 | 46401.3 | 3259170 | 0 | 0 | 3471.86 | 75.84 | 71.72 | 100 | 0 | 0 | 24.5 | 0 | 0 | 26.6 | 0 | 0 | 23.2 | 0 | 0 | 0 | 0 | 0
2026-04-18 23:31 | 668.6 |  | 663.4 | 669 | 0 | 0 | 0 | 0 | 0 | 0 | 0 | 50 | 29010.5 | 46401.3 | 3259170 | 0 | 0 | 3471.86 | 75.84 | 71.72 | 100 | 0 | 0 | 24.5 | 0 | 0 | 26.6 | 0 | 0 | 23.2 | 0 | 0 | 0 | 0 | 0
2026-04-18 23:32 | 668.6 |  | 663.4 | 669 | 0 | 0 | 0 | 0 | 0 | 0 | 0 | 50 | 29010.5 | 46401.3 | 3259170 | 0 | 0 | 3471.86 | 75.84 | 71.72 | 100 | 0 | 0 | 24.5 | 0 | 0 | 26.6 | 0 | 0 | 23.2 | 0 | 0 | 0 | 0 | 0
2026-04-18 23:33 | 668.6 |  | 663.4 | 669 | 0 | 0 | 0 | 0 | 0 | 0 | 0 | 50 | 29010.5 | 46401.3 | 3259170 | 0 | 0 | 3471.86 | 75.84 | 71.72 | 100 | 0 | 0 | 24.5 | 0 | 0 | 26.6 | 0 | 0 | 23.2 | 0 | 0 | 0 | 0 | 0
2026-04-18 23:34 | 668.6 |  | 663.4 | 669 | 0 | 0 | 0 | 0 | 0 | 0 | 0 | 50 | 29010.5 | 46401.3 | 3259170 | 0 | 0 | 3471.86 | 75.84 | 71.72 | 100 | 0 | 0 | 24.5 | 0 | 0 | 26.6 | 0 | 0 | 23.2 | 0 | 0 | 0 | 0 | 0
2026-04-18 23:35 | 668.6 |  | 663.4 | 669 | 0 | 0 | 0 | 0 | 0 | 0 | 0 | 50 | 29010.5 | 46401.3 | 3259170 | 0 | 0 | 3471.86 | 75.84 | 71.72 | 100 | 0 | 0 | 24.5 | 0 | 0 | 26.6 | 0 | 0 | 23.2 | 0 | 0 | 0 | 0 | 0
2026-04-18 23:36 | 668.6 |  | 663.4 | 669 | 0 | 0 | 0 | 0 | 0 | 0 | 0 | 50 | 29010.5 | 46401.3 | 3259170 | 0 | 0 | 3471.86 | 75.84 | 71.72 | 100 | 0 | 0 | 24.5 | 0 | 0 | 26.6 | 0 | 0 | 23.2 | 0 | 0 | 0 | 0 | 0
2026-04-18 23:37 | 668.6 |  | 663.4 | 669 | 0 | 0 | 0 | 0 | 0 | 0 | 0 | 50 | 29010.5 | 46401.3 | 3259170 | 0 | 0 | 3471.86 | 75.84 | 71.72 | 100 | 0 | 0 | 24.5 | 0 | 0 | 26.6 | 0 | 0 | 23.2 | 0 | 0 | 0 | 0 | 0
2026-04-18 23:38 | 668.6 |  | 663.4 | 669 | 0 | 0 | 0 | 0 | 0 | 0 | 0 | 50 | 29010.5 | 46401.3 | 3259170 | 0 | 0 | 3471.86 | 75.84 | 71.72 | 100 | 0 | 0 | 24.5 | 0 | 0 | 26.6 | 0 | 0 | 23.2 | 0 | 0 | 0 | 0 | 0
2026-04-18 23:39 | 668.6 |  | 663.4 | 669 | 0 | 0 | 0 | 0 | 0 | 0 | 0 | 50 | 29010.5 | 46401.3 | 3259170 | 0 | 0 | 3471.86 | 75.84 | 71.72 | 100 | 0 | 0 | 24.5 | 0 | 0 | 26.6 | 0 | 0 | 23.2 | 0 | 0 | 0 | 0 | 0
2026-04-18 23:40 | 668.6 |  | 663.4 | 669 | 0 | 0 | 0 | 0 | 0 | 0 | 0 | 50 | 29010.5 | 46401.3 | 3259170 | 0 | 0 | 3471.86 | 75.84 | 71.72 | 100 | 0 | 0 | 24.5 | 0 | 0 | 26.6 | 0 | 0 | 23.2 | 0 | 0 | 0 | 0 | 0
2026-04-18 23:41 | 668.6 |  | 663.4 | 669 | 0 | 0 | 0 | 0 | 0 | 0 | 0 | 50 | 29010.5 | 46401.3 | 3259170 | 0 | 0 | 3471.86 | 75.84 | 71.72 | 100 | 0 | 0 | 24.5 | 0 | 0 | 26.6 | 0 | 0 | 23.2 | 0 | 0 | 0 | 0 | 0
2026-04-18 23:42 | 668.6 |  | 663.4 | 669 | 0 | 0 | 0 | 0 | 0 | 0 | 0 | 50 | 29010.5 | 46401.3 | 3259170 | 0 | 0 | 3471.86 | 75.84 | 71.72 | 100 | 0 | 0 | 24.5 | 0 | 0 | 26.6 | 0 | 0 | 23.2 | 0 | 0 | 0 | 0 | 0
2026-04-18 23:43 | 668.6 |  | 663.4 | 669 | 0 | 0 | 0 | 0 | 0 | 0 | 0 | 50 | 29010.5 | 46401.3 | 3259170 | 0 | 0 | 3471.86 | 75.84 | 71.72 | 100 | 0 | 0 | 24.5 | 0 | 0 | 26.6 | 0 | 0 | 23.2 | 0 | 0 | 0 | 0 | 0
2026-04-18 23:44 | 668.6 |  | 663.4 | 669 | 0 | 0 | 0 | 0 | 0 | 0 | 0 | 50 | 29010.5 | 46401.3 | 3259170 | 0 | 0 | 3471.86 | 75.84 | 71.72 | 100 | 0 | 0 | 24.5 | 0 | 0 | 26.6 | 0 | 0 | 23.2 | 0 | 0 | 0 | 0 | 0
2026-04-18 23:45 | 668.6 |  | 663.4 | 669 | 0 | 0 | 0 | 0 | 0 | 0 | 0 | 50 | 29010.5 | 46401.3 | 3259170 | 0 | 0 | 3471.86 | 75.84 | 71.72 | 100 | 0 | 0 | 24.5 | 0 | 0 | 26.6 | 0 | 0 | 23.2 | 0 | 0 | 0 | 0 | 0
2026-04-18 23:46 | 668.6 |  | 663.4 | 669 | 0 | 0 | 0 | 0 | 0 | 0 | 0 | 50 | 29010.5 | 46401.3 | 3259170 | 0 | 0 | 3471.86 | 75.84 | 71.72 | 100 | 0 | 0 | 24.5 | 0 | 0 | 26.6 | 0 | 0 | 23.2 | 0 | 0 | 0 | 0 | 0
2026-04-18 23:47 | 668.6 |  | 663.4 | 669 | 0 | 0 | 0 | 0 | 0 | 0 | 0 | 50 | 29010.5 | 46401.3 | 3259170 | 0 | 0 | 3471.86 | 75.84 | 71.72 | 100 | 0 | 0 | 24.5 | 0 | 0 | 26.6 | 0 | 0 | 23.2 | 0 | 0 | 0 | 0 | 0
2026-04-18 23:48 | 668.6 |  | 663.4 | 669 | 0 | 0 | 0 | 0 | 0 | 0 | 0 | 50 | 29010.5 | 46401.3 | 3259170 | 0 | 0 | 3471.86 | 75.84 | 71.72 | 100 | 0 | 0 | 24.5 | 0 | 0 | 26.6 | 0 | 0 | 23.2 | 0 | 0 | 0 | 0 | 0
2026-04-18 23:49 | 668.6 |  | 663.4 | 669 | 0 | 0 | 0 | 0 | 0 | 0 | 0 | 50 | 29010.5 | 46401.3 | 3259170 | 0 | 0 | 3471.86 | 75.84 | 71.72 | 100 | 0 | 0 | 24.5 | 0 | 0 | 26.6 | 0 | 0 | 23.2 | 0 | 0 | 0 | 0 | 0
2026-04-18 23:50 | 668.6 |  | 663.4 | 669 | 0 | 0 | 0 | 0 | 0 | 0 | 0 | 50 | 29010.5 | 46401.3 | 3259170 | 0 | 0 | 3471.86 | 75.84 | 71.72 | 100 | 0 | 0 | 24.5 | 0 | 0 | 26.6 | 0 | 0 | 23.2 | 0 | 0 | 0 | 0 | 0
2026-04-18 23:51 | 668.6 |  | 663.4 | 669 | 0 | 0 | 0 | 0 | 0 | 0 | 0 | 50 | 29010.5 | 46401.3 | 3259170 | 0 | 0 | 3471.86 | 75.84 | 71.72 | 100 | 0 | 0 | 24.5 | 0 | 0 | 26.6 | 0 | 0 | 23.2 | 0 | 0 | 0 | 0 | 0
2026-04-18 23:52 | 668.6 |  | 663.4 | 669 | 0 | 0 | 0 | 0 | 0 | 0 | 0 | 50 | 29010.5 | 46401.3 | 3259170 | 0 | 0 | 3471.86 | 75.84 | 71.72 | 100 | 0 | 0 | 24.5 | 0 | 0 | 26.6 | 0 | 0 | 23.2 | 0 | 0 | 0 | 0 | 0
2026-04-18 23:53 | 668.6 |  | 663.4 | 669 | 0 | 0 | 0 | 0 | 0 | 0 | 0 | 50 | 29010.5 | 46401.3 | 3259170 | 0 | 0 | 3471.86 | 75.84 | 71.72 | 100 | 0 | 0 | 24.5 | 0 | 0 | 26.6 | 0 | 0 | 23.2 | 0 | 0 | 0 | 0 | 0
2026-04-18 23:54 | 668.6 |  | 663.4 | 669 | 0 | 0 | 0 | 0 | 0 | 0 | 0 | 50 | 29010.5 | 46401.3 | 3259170 | 0 | 0 | 3471.86 | 75.84 | 71.72 | 100 | 0 | 0 | 24.5 | 0 | 0 | 26.6 | 0 | 0 | 23.2 | 0 | 0 | 0 | 0 | 0
2026-04-18 23:55 | 668.6 |  | 663.4 | 669 | 0 | 0 | 0 | 0 | 0 | 0 | 0 | 50 | 29010.5 | 46401.3 | 3259170 | 0 | 0 | 3471.86 | 75.84 | 71.72 | 100 | 0 | 0 | 24.5 | 0 | 0 | 26.6 | 0 | 0 | 23.2 | 0 | 0 | 0 | 0 | 0
2026-04-18 23:56 | 668.6 |  | 663.4 | 669 | 0 | 0 | 0 | 0 | 0 | 0 | 0 | 50 | 29010.5 | 46401.3 | 3259170 | 0 | 0 | 3471.86 | 75.84 | 71.72 | 100 | 0 | 0 | 24.5 | 0 | 0 | 26.6 | 0 | 0 | 23.2 | 0 | 0 | 0 | 0 | 0
2026-04-18 23:57 | 668.6 |  | 663.4 | 669 | 0 | 0 | 0 | 0 | 0 | 0 | 0 | 50 | 29010.5 | 46401.3 | 3259170 | 0 | 0 | 3471.86 | 75.84 | 71.72 | 100 | 0 | 0 | 24.5 | 0 | 0 | 26.6 | 0 | 0 | 23.2 | 0 | 0 | 0 | 0 | 0
2026-04-18 23:58 | 668.6 |  | 663.4 | 669 | 0 | 0 | 0 | 0 | 0 | 0 | 0 | 50 | 29010.5 | 46401.3 | 3259170 | 0 | 0 | 3471.86 | 75.84 | 71.72 | 100 | 0 | 0 | 24.5 | 0 | 0 | 26.6 | 0 | 0 | 23.2 | 0 | 0 | 0 | 0 | 0
2026-04-18 23:59 | 668.6 |  | 663.4 | 669 | 0 | 0 | 0 | 0 | 0 | 0 | 0 | 50 | 29010.5 | 46401.3 | 3259170 | 0 | 0 | 3471.86 | 75.84 | 71.72 | 100 | 0 | 0 | 24.5 | 0 | 0 | 26.6 | 0 | 0 | 23.2 | 0 | 0 | 0 | 0 | 0
2026-04-19 | 668.6 |  | 663.4 | 669 | 0 | 0 | 0 | 0 | 0 | 0 | 0 | 50 | 29010.5 | 46401.3 | 3259170 | 0 | 0 | 3471.86 | 75.84 | 71.72 | 100 | 0 | 0 | 24.5 | 0 | 0 | 26.6 | 0 | 0 | 23.2 | 0 | 0 | 0 | 0 | 0

## ICR-3_INV-4
CONTINUUM 30.80 MW Solar Power Plant LOCATION :-BHUJ, GUJARAT.
INVERTER Report ( 4/18/2026 12:00:00 AM to 4/19/2026 12:00:00 AM )
ICR-3_INV-4
Time Stamp | RY Voltage |  | YB Voltage | BR Voltage | IR Current | IY Current | IB Current | Active Power | Reactive Power | Apperent Power | Power Factor | Frequency | Today Energy | Monthly Energy | Total Energy | Today Run Hour | Yest KWH | Peak KW | PR | CPR | AVAILABILITY | BRKDWN LOSS | BRKDWN MNT | MOD1 DC V | MOD1 DC A | MOD1 DC KW | MOD2 DC V | MOD2 DC A | MOD2 DC KW | MOD3 DC V | MOD3 DC A | MOD3 DC KW | MOD4 DC V | MOD4 DC A | MOD4 DC KW
| V |  | V | V | A | A | A | KW | KVAr | KVA |  | Hz | MWh | MWh | MWh | Min. | MWH | KW | % | % | % | MWh | Min. | V | A | KW | V | A | KW | V | A | KW | V | A | KW
2026-04-18 | 668.1 |  | 665.1 | 667.1 | 0 | 0 | 0 | 0 | 0 | 0 | 0 | 50 | 30084.4 | 44053 | 3298570 | 0 | 0 | 3475.59 | 0 | 0 | 100 | 0 | 0 | 25.2 | 0 | 0 | 25.8 | 0 | 0 | 24.9 | 0 | 0 | 0 | 0 | 0
2026-04-18 00:01 | 668.1 |  | 665.1 | 667.1 | 0 | 0 | 0 | 0 | 0 | 0 | 0 | 50 | 30084.4 | 44053 | 3298570 | 0 | 0 | 3475.59 | 0 | 0 | 100 | 0 | 0 | 25.2 | 0 | 0 | 25.8 | 0 | 0 | 24.9 | 0 | 0 | 0 | 0 | 0
2026-04-18 00:02 | 668.1 |  | 665.1 | 667.1 | 0 | 0 | 0 | 0 | 0 | 0 | 0 | 50 | 30084.4 | 44053 | 3298570 | 0 | 0 | 0 | 0 | 0 | 100 | 0 | 0 | 25.2 | 0 | 0 | 25.8 | 0 | 0 | 24.9 | 0 | 0 | 0 | 0 | 0
2026-04-18 00:03 | 668.1 |  | 665.1 | 667.1 | 0 | 0 | 0 | 0 | 0 | 0 | 0 | 50 | 30084.4 | 44053 | 3298570 | 0 | 0 | 0 | 0 | 0 | 100 | 0 | 0 | 25.2 | 0 | 0 | 25.8 | 0 | 0 | 24.9 | 0 | 0 | 0 | 0 | 0
2026-04-18 00:04 | 668.1 |  | 665.1 | 667.1 | 0 | 0 | 0 | 0 | 0 | 0 | 0 | 50 | 0 | 44053 | 3298570 | 0 | 0 | 0 | 0 | 0 | 100 | 0 | 0 | 25.2 | 0 | 0 | 25.8 | 0 | 0 | 24.9 | 0 | 0 | 0 | 0 | 0
2026-04-18 00:05 | 668.1 |  | 665.1 | 667.1 | 0 | 0 | 0 | 0 | 0 | 0 | 0 | 50 | 0 | 44053 | 3298570 | 0 | 0 | 0 | 0 | 0 | 100 | 0 | 0 | 25.2 | 0 | 0 | 25.8 | 0 | 0 | 24.9 | 0 | 0 | 0 | 0 | 0
2026-04-18 00:06 | 668.1 |  | 665.1 | 667.1 | 0 | 0 | 0 | 0 | 0 | 0 | 0 | 50 | 0 | 44053 | 3298570 | 0 | 0 | 0 | 0 | 0 | 100 | 0 | 0 | 25.2 | 0 | 0 | 25.8 | 0 | 0 | 24.9 | 0 | 0 | 0 | 0 | 0
2026-04-18 00:07 | 668.1 |  | 665.1 | 667.1 | 0 | 0 | 0 | 0 | 0 | 0 | 0 | 50 | 0 | 44053 | 3298570 | 0 | 0 | 0 | 0 | 0 | 100 | 0 | 0 | 25.2 | 0 | 0 | 25.8 | 0 | 0 | 24.9 | 0 | 0 | 0 | 0 | 0
2026-04-18 00:08 | 668.1 |  | 665.1 | 667.1 | 0 | 0 | 0 | 0 | 0 | 0 | 0 | 50 | 0 | 44053 | 3298570 | 0 | 0 | 0 | 0 | 0 | 100 | 0 | 0 | 25.2 | 0 | 0 | 25.8 | 0 | 0 | 24.9 | 0 | 0 | 0 | 0 | 0
2026-04-18 00:09 | 668.1 |  | 665.1 | 667.1 | 0 | 0 | 0 | 0 | 0 | 0 | 0 | 50 | 0 | 44053 | 3298570 | 0 | 0 | 0 | 0 | 0 | 100 | 0 | 0 | 25.2 | 0 | 0 | 25.8 | 0 | 0 | 24.9 | 0 | 0 | 0 | 0 | 0
2026-04-18 00:10 | 668.1 |  | 665.1 | 667.1 | 0 | 0 | 0 | 0 | 0 | 0 | 0 | 50 | 0 | 44053 | 3298570 | 0 | 0 | 0 | 0 | 0 | 100 | 0 | 0 | 25.2 | 0 | 0 | 25.8 | 0 | 0 | 24.9 | 0 | 0 | 0 | 0 | 0
2026-04-18 00:11 | 668.1 |  | 665.1 | 667.1 | 0 | 0 | 0 | 0 | 0 | 0 | 0 | 50 | 0 | 44053 | 3298570 | 0 | 0 | 0 | 0 | 0 | 100 | 0 | 0 | 25.2 | 0 | 0 | 25.8 | 0 | 0 | 24.9 | 0 | 0 | 0 | 0 | 0
2026-04-18 00:12 | 668.1 |  | 665.1 | 667.1 | 0 | 0 | 0 | 0 | 0 | 0 | 0 | 50 | 0 | 44053 | 3298570 | 0 | 0 | 0 | 0 | 0 | 100 | 0 | 0 | 25.2 | 0 | 0 | 25.8 | 0 | 0 | 24.9 | 0 | 0 | 0 | 0 | 0
2026-04-18 00:13 | 668.1 |  | 665.1 | 667.1 | 0 | 0 | 0 | 0 | 0 | 0 | 0 | 50 | 0 | 44053 | 3298570 | 0 | 0 | 0 | 0 | 0 | 100 | 0 | 0 | 25.2 | 0 | 0 | 25.8 | 0 | 0 | 24.9 | 0 | 0 | 0 | 0 | 0
2026-04-18 00:14 | 668.1 |  | 665.1 | 667.1 | 0 | 0 | 0 | 0 | 0 | 0 | 0 | 50 | 0 | 44053 | 3298570 | 0 | 0 | 0 | 0 | 0 | 100 | 0 | 0 | 25.2 | 0 | 0 | 25.8 | 0 | 0 | 24.9 | 0 | 0 | 0 | 0 | 0
2026-04-18 00:15 | 668.1 |  | 665.1 | 667.1 | 0 | 0 | 0 | 0 | 0 | 0 | 0 | 50 | 0 | 44053 | 3298570 | 0 | 0 | 0 | 0 | 0 | 100 | 0 | 0 | 25.2 | 0 | 0 | 25.8 | 0 | 0 | 24.9 | 0 | 0 | 0 | 0 | 0
2026-04-18 00:16 | 668.1 |  | 665.1 | 667.1 | 0 | 0 | 0 | 0 | 0 | 0 | 0 | 50 | 0 | 44053 | 3298570 | 0 | 0 | 0 | 0 | 0 | 100 | 0 | 0 | 25.2 | 0 | 0 | 25.8 | 0 | 0 | 24.9 | 0 | 0 | 0 | 0 | 0
2026-04-18 00:17 | 668.1 |  | 665.1 | 667.1 | 0 | 0 | 0 | 0 | 0 | 0 | 0 | 50 | 0 | 44053 | 3298570 | 0 | 0 | 0 | 0 | 0 | 100 | 0 | 0 | 25.2 | 0 | 0 | 25.8 | 0 | 0 | 24.9 | 0 | 0 | 0 | 0 | 0
2026-04-18 00:18 | 668.1 |  | 665.1 | 667.1 | 0 | 0 | 0 | 0 | 0 | 0 | 0 | 50 | 0 | 44053 | 3298570 | 0 | 0 | 0 | 0 | 0 | 100 | 0 | 0 | 25.2 | 0 | 0 | 25.8 | 0 | 0 | 24.9 | 0 | 0 | 0 | 0 | 0
2026-04-18 00:19 | 668.1 |  | 665.1 | 667.1 | 0 | 0 | 0 | 0 | 0 | 0 | 0 | 50 | 0 | 44053 | 3298570 | 0 | 0 | 0 | 0 | 0 | 100 | 0 | 0 | 25.2 | 0 | 0 | 25.8 | 0 | 0 | 24.9 | 0 | 0 | 0 | 0 | 0
2026-04-18 00:20 | 668.1 |  | 665.1 | 667.1 | 0 | 0 | 0 | 0 | 0 | 0 | 0 | 50 | 0 | 44053 | 3298570 | 0 | 0 | 0 | 0 | 0 | 100 | 0 | 0 | 25.2 | 0 | 0 | 25.8 | 0 | 0 | 24.9 | 0 | 0 | 0 | 0 | 0
2026-04-18 00:21 | 668.1 |  | 665.1 | 667.1 | 0 | 0 | 0 | 0 | 0 | 0 | 0 | 50 | 0 | 44053 | 3298570 | 0 | 0 | 0 | 0 | 0 | 100 | 0 | 0 | 25.2 | 0 | 0 | 25.8 | 0 | 0 | 24.9 | 0 | 0 | 0 | 0 | 0
2026-04-18 00:22 | 668.1 |  | 665.1 | 667.1 | 0 | 0 | 0 | 0 | 0 | 0 | 0 | 50 | 0 | 44053 | 3298570 | 0 | 0 | 0 | 0 | 0 | 100 | 0 | 0 | 25.2 | 0 | 0 | 25.8 | 0 | 0 | 24.9 | 0 | 0 | 0 | 0 | 0
2026-04-18 00:23 | 668.1 |  | 665.1 | 667.1 | 0 | 0 | 0 | 0 | 0 | 0 | 0 | 50 | 0 | 44053 | 3298570 | 0 | 0 | 0 | 0 | 0 | 100 | 0 | 0 | 25.2 | 0 | 0 | 25.8 | 0 | 0 | 24.9 | 0 | 0 | 0 | 0 | 0
2026-04-18 00:24 | 668.1 |  | 665.1 | 667.1 | 0 | 0 | 0 | 0 | 0 | 0 | 0 | 50 | 0 | 44053 | 3298570 | 0 | 0 | 0 | 0 | 0 | 100 | 0 | 0 | 25.2 | 0 | 0 | 25.8 | 0 | 0 | 24.9 | 0 | 0 | 0 | 0 | 0
2026-04-18 00:25 | 668.1 |  | 665.1 | 667.1 | 0 | 0 | 0 | 0 | 0 | 0 | 0 | 50 | 0 | 44053 | 3298570 | 0 | 0 | 0 | 0 | 0 | 100 | 0 | 0 | 25.2 | 0 | 0 | 25.8 | 0 | 0 | 24.9 | 0 | 0 | 0 | 0 | 0
2026-04-18 00:26 | 668.1 |  | 665.1 | 667.1 | 0 | 0 | 0 | 0 | 0 | 0 | 0 | 50 | 0 | 44053 | 3298570 | 0 | 0 | 0 | 0 | 0 | 100 | 0 | 0 | 25.2 | 0 | 0 | 25.8 | 0 | 0 | 24.9 | 0 | 0 | 0 | 0 | 0
2026-04-18 00:27 | 668.1 |  | 665.1 | 667.1 | 0 | 0 | 0 | 0 | 0 | 0 | 0 | 50 | 0 | 44053 | 3298570 | 0 | 0 | 0 | 0 | 0 | 100 | 0 | 0 | 25.2 | 0 | 0 | 25.8 | 0 | 0 | 24.9 | 0 | 0 | 0 | 0 | 0
2026-04-18 00:28 | 668.1 |  | 665.1 | 667.1 | 0 | 0 | 0 | 0 | 0 | 0 | 0 | 50 | 0 | 44053 | 3298570 | 0 | 0 | 0 | 0 | 0 | 100 | 0 | 0 | 25.2 | 0 | 0 | 25.8 | 0 | 0 | 24.9 | 0 | 0 | 0 | 0 | 0
2026-04-18 00:29 | 668.1 |  | 665.1 | 667.1 | 0 | 0 | 0 | 0 | 0 | 0 | 0 | 50 | 0 | 44053 | 3298570 | 0 | 0 | 0 | 0 | 0 | 100 | 0 | 0 | 25.2 | 0 | 0 | 25.8 | 0 | 0 | 24.9 | 0 | 0 | 0 | 0 | 0
2026-04-18 00:30 | 668.1 |  | 665.1 | 667.1 | 0 | 0 | 0 | 0 | 0 | 0 | 0 | 50 | 0 | 44053 | 3298570 | 0 | 0 | 0 | 0 | 0 | 100 | 0 | 0 | 25.2 | 0 | 0 | 25.8 | 0 | 0 | 24.9 | 0 | 0 | 0 | 0 | 0
2026-04-18 00:31 | 668.1 |  | 665.1 | 667.1 | 0 | 0 | 0 | 0 | 0 | 0 | 0 | 50 | 0 | 44053 | 3298570 | 0 | 0 | 0 | 0 | 0 | 100 | 0 | 0 | 25.2 | 0 | 0 | 25.8 | 0 | 0 | 24.9 | 0 | 0 | 0 | 0 | 0
2026-04-18 00:32 | 668.1 |  | 665.1 | 667.1 | 0 | 0 | 0 | 0 | 0 | 0 | 0 | 50 | 0 | 44053 | 3298570 | 0 | 0 | 0 | 0 | 0 | 100 | 0 | 0 | 25.2 | 0 | 0 | 25.8 | 0 | 0 | 24.9 | 0 | 0 | 0 | 0 | 0
2026-04-18 00:33 | 668.1 |  | 665.1 | 667.1 | 0 | 0 | 0 | 0 | 0 | 0 | 0 | 50 | 0 | 44053 | 3298570 | 0 | 0 | 0 | 0 | 0 | 100 | 0 | 0 | 25.2 | 0 | 0 | 25.8 | 0 | 0 | 24.9 | 0 | 0 | 0 | 0 | 0
2026-04-18 00:34 | 668.1 |  | 665.1 | 667.1 | 0 | 0 | 0 | 0 | 0 | 0 | 0 | 50 | 0 | 44053 | 3298570 | 0 | 0 | 0 | 0 | 0 | 100 | 0 | 0 | 25.2 | 0 | 0 | 25.8 | 0 | 0 | 24.9 | 0 | 0 | 0 | 0 | 0
2026-04-18 00:35 | 668.1 |  | 665.1 | 667.1 | 0 | 0 | 0 | 0 | 0 | 0 | 0 | 50 | 0 | 44053 | 3298570 | 0 | 0 | 0 | 0 | 0 | 100 | 0 | 0 | 25.2 | 0 | 0 | 25.8 | 0 | 0 | 24.9 | 0 | 0 | 0 | 0 | 0
2026-04-18 00:36 | 668.1 |  | 665.1 | 667.1 | 0 | 0 | 0 | 0 | 0 | 0 | 0 | 50 | 0 | 44053 | 3298570 | 0 | 0 | 0 | 0 | 0 | 100 | 0 | 0 | 25.2 | 0 | 0 | 25.8 | 0 | 0 | 24.9 | 0 | 0 | 0 | 0 | 0
2026-04-18 00:37 | 668.1 |  | 665.1 | 667.1 | 0 | 0 | 0 | 0 | 0 | 0 | 0 | 50 | 0 | 44053 | 3298570 | 0 | 0 | 0 | 0 | 0 | 100 | 0 | 0 | 25.2 | 0 | 0 | 25.8 | 0 | 0 | 24.9 | 0 | 0 | 0 | 0 | 0
2026-04-18 00:38 | 668.1 |  | 665.1 | 667.1 | 0 | 0 | 0 | 0 | 0 | 0 | 0 | 50 | 0 | 44053 | 3298570 | 0 | 0 | 0 | 0 | 0 | 100 | 0 | 0 | 25.2 | 0 | 0 | 25.8 | 0 | 0 | 24.9 | 0 | 0 | 0 | 0 | 0
2026-04-18 00:39 | 668.1 |  | 665.1 | 667.1 | 0 | 0 | 0 | 0 | 0 | 0 | 0 | 50 | 0 | 44053 | 3298570 | 0 | 0 | 0 | 0 | 0 | 100 | 0 | 0 | 25.2 | 0 | 0 | 25.8 | 0 | 0 | 24.9 | 0 | 0 | 0 | 0 | 0
2026-04-18 00:40 | 668.1 |  | 665.1 | 667.1 | 0 | 0 | 0 | 0 | 0 | 0 | 0 | 50 | 0 | 44053 | 3298570 | 0 | 0 | 0 | 0 | 0 | 100 | 0 | 0 | 25.2 | 0 | 0 | 25.8 | 0 | 0 | 24.9 | 0 | 0 | 0 | 0 | 0
2026-04-18 00:41 | 668.1 |  | 665.1 | 667.1 | 0 | 0 | 0 | 0 | 0 | 0 | 0 | 50 | 0 | 44053 | 3298570 | 0 | 0 | 0 | 0 | 0 | 100 | 0 | 0 | 25.2 | 0 | 0 | 25.8 | 0 | 0 | 24.9 | 0 | 0 | 0 | 0 | 0
2026-04-18 00:42 | 668.1 |  | 665.1 | 667.1 | 0 | 0 | 0 | 0 | 0 | 0 | 0 | 50 | 0 | 44053 | 3298570 | 0 | 0 | 0 | 0 | 0 | 100 | 0 | 0 | 25.2 | 0 | 0 | 25.8 | 0 | 0 | 24.9 | 0 | 0 | 0 | 0 | 0
2026-04-18 00:43 | 668.1 |  | 665.1 | 667.1 | 0 | 0 | 0 | 0 | 0 | 0 | 0 | 50 | 0 | 44053 | 3298570 | 0 | 0 | 0 | 0 | 0 | 100 | 0 | 0 | 25.2 | 0 | 0 | 25.8 | 0 | 0 | 24.9 | 0 | 0 | 0 | 0 | 0
2026-04-18 00:44 | 668.1 |  | 665.1 | 667.1 | 0 | 0 | 0 | 0 | 0 | 0 | 0 | 50 | 0 | 44053 | 3298570 | 0 | 0 | 0 | 0 | 0 | 100 | 0 | 0 | 25.2 | 0 | 0 | 25.8 | 0 | 0 | 24.9 | 0 | 0 | 0 | 0 | 0
2026-04-18 00:45 | 668.1 |  | 665.1 | 667.1 | 0 | 0 | 0 | 0 | 0 | 0 | 0 | 50 | 0 | 44053 | 3298570 | 0 | 0 | 0 | 0 | 0 | 100 | 0 | 0 | 25.2 | 0 | 0 | 25.8 | 0 | 0 | 24.9 | 0 | 0 | 0 | 0 | 0
2026-04-18 00:46 | 668.1 |  | 665.1 | 667.1 | 0 | 0 | 0 | 0 | 0 | 0 | 0 | 50 | 0 | 44053 | 3298570 | 0 | 0 | 0 | 0 | 0 | 100 | 0 | 0 | 25.2 | 0 | 0 | 25.8 | 0 | 0 | 24.9 | 0 | 0 | 0 | 0 | 0
2026-04-18 00:47 | 668.1 |  | 665.1 | 667.1 | 0 | 0 | 0 | 0 | 0 | 0 | 0 | 50 | 0 | 44053 | 3298570 | 0 | 0 | 0 | 0 | 0 | 100 | 0 | 0 | 25.2 | 0 | 0 | 25.8 | 0 | 0 | 24.9 | 0 | 0 | 0 | 0 | 0
2026-04-18 00:48 | 668.1 |  | 665.1 | 667.1 | 0 | 0 | 0 | 0 | 0 | 0 | 0 | 50 | 0 | 44053 | 3298570 | 0 | 0 | 0 | 0 | 0 | 100 | 0 | 0 | 25.2 | 0 | 0 | 25.8 | 0 | 0 | 24.9 | 0 | 0 | 0 | 0 | 0
2026-04-18 00:49 | 668.1 |  | 665.1 | 667.1 | 0 | 0 | 0 | 0 | 0 | 0 | 0 | 50 | 0 | 44053 | 3298570 | 0 | 0 | 0 | 0 | 0 | 100 | 0 | 0 | 25.2 | 0 | 0 | 25.8 | 0 | 0 | 24.9 | 0 | 0 | 0 | 0 | 0
2026-04-18 00:50 | 668.1 |  | 665.1 | 667.1 | 0 | 0 | 0 | 0 | 0 | 0 | 0 | 50 | 0 | 44053 | 3298570 | 0 | 0 | 0 | 0 | 0 | 100 | 0 | 0 | 25.2 | 0 | 0 | 25.8 | 0 | 0 | 24.9 | 0 | 0 | 0 | 0 | 0
2026-04-18 00:51 | 668.1 |  | 665.1 | 667.1 | 0 | 0 | 0 | 0 | 0 | 0 | 0 | 50 | 0 | 44053 | 3298570 | 0 | 0 | 0 | 0 | 0 | 100 | 0 | 0 | 25.2 | 0 | 0 | 25.8 | 0 | 0 | 24.9 | 0 | 0 | 0 | 0 | 0
2026-04-18 00:52 | 668.1 |  | 665.1 | 667.1 | 0 | 0 | 0 | 0 | 0 | 0 | 0 | 50 | 0 | 44053 | 3298570 | 0 | 0 | 0 | 0 | 0 | 100 | 0 | 0 | 25.2 | 0 | 0 | 25.8 | 0 | 0 | 24.9 | 0 | 0 | 0 | 0 | 0
2026-04-18 00:53 | 668.1 |  | 665.1 | 667.1 | 0 | 0 | 0 | 0 | 0 | 0 | 0 | 50 | 0 | 44053 | 3298570 | 0 | 0 | 0 | 0 | 0 | 100 | 0 | 0 | 25.2 | 0 | 0 | 25.8 | 0 | 0 | 24.9 | 0 | 0 | 0 | 0 | 0
2026-04-18 00:54 | 668.1 |  | 665.1 | 667.1 | 0 | 0 | 0 | 0 | 0 | 0 | 0 | 50 | 0 | 44053 | 3298570 | 0 | 0 | 0 | 0 | 0 | 100 | 0 | 0 | 25.2 | 0 | 0 | 25.8 | 0 | 0 | 24.9 | 0 | 0 | 0 | 0 | 0
2026-04-18 00:55 | 668.1 |  | 665.1 | 667.1 | 0 | 0 | 0 | 0 | 0 | 0 | 0 | 50 | 0 | 44053 | 3298570 | 0 | 0 | 0 | 0 | 0 | 100 | 0 | 0 | 25.2 | 0 | 0 | 25.8 | 0 | 0 | 24.9 | 0 | 0 | 0 | 0 | 0
2026-04-18 00:56 | 668.1 |  | 665.1 | 667.1 | 0 | 0 | 0 | 0 | 0 | 0 | 0 | 50 | 0 | 44053 | 3298570 | 0 | 0 | 0 | 0 | 0 | 100 | 0 | 0 | 25.2 | 0 | 0 | 25.8 | 0 | 0 | 24.9 | 0 | 0 | 0 | 0 | 0
2026-04-18 00:57 | 668.1 |  | 665.1 | 667.1 | 0 | 0 | 0 | 0 | 0 | 0 | 0 | 50 | 0 | 44053 | 3298570 | 0 | 0 | 0 | 0 | 0 | 100 | 0 | 0 | 25.2 | 0 | 0 | 25.8 | 0 | 0 | 24.9 | 0 | 0 | 0 | 0 | 0
2026-04-18 00:58 | 668.1 |  | 665.1 | 667.1 | 0 | 0 | 0 | 0 | 0 | 0 | 0 | 50 | 0 | 44053 | 3298570 | 0 | 0 | 0 | 0 | 0 | 100 | 0 | 0 | 25.2 | 0 | 0 | 25.8 | 0 | 0 | 24.9 | 0 | 0 | 0 | 0 | 0
2026-04-18 00:59 | 668.1 |  | 665.1 | 667.1 | 0 | 0 | 0 | 0 | 0 | 0 | 0 | 50 | 0 | 44053 | 3298570 | 0 | 0 | 0 | 0 | 0 | 100 | 0 | 0 | 25.2 | 0 | 0 | 25.8 | 0 | 0 | 24.9 | 0 | 0 | 0 | 0 | 0
2026-04-18 01:00 | 668.1 |  | 665.1 | 667.1 | 0 | 0 | 0 | 0 | 0 | 0 | 0 | 50 | 0 | 44053 | 3298570 | 0 | 0 | 0 | 0 | 0 | 100 | 0 | 0 | 25.2 | 0 | 0 | 25.8 | 0 | 0 | 24.9 | 0 | 0 | 0 | 0 | 0
2026-04-18 01:01 | 668.1 |  | 665.1 | 667.1 | 0 | 0 | 0 | 0 | 0 | 0 | 0 | 50 | 0 | 44053 | 3298570 | 0 | 0 | 0 | 0 | 0 | 100 | 0 | 0 | 25.2 | 0 | 0 | 25.8 | 0 | 0 | 24.9 | 0 | 0 | 0 | 0 | 0
2026-04-18 01:02 | 668.1 |  | 665.1 | 667.1 | 0 | 0 | 0 | 0 | 0 | 0 | 0 | 50 | 0 | 44053 | 3298570 | 0 | 0 | 0 | 0 | 0 | 100 | 0 | 0 | 25.2 | 0 | 0 | 25.8 | 0 | 0 | 24.9 | 0 | 0 | 0 | 0 | 0
2026-04-18 01:03 | 668.1 |  | 665.1 | 667.1 | 0 | 0 | 0 | 0 | 0 | 0 | 0 | 50 | 0 | 44053 | 3298570 | 0 | 0 | 0 | 0 | 0 | 100 | 0 | 0 | 25.2 | 0 | 0 | 25.8 | 0 | 0 | 24.9 | 0 | 0 | 0 | 0 | 0
2026-04-18 01:04 | 668.1 |  | 665.1 | 667.1 | 0 | 0 | 0 | 0 | 0 | 0 | 0 | 50 | 0 | 44053 | 3298570 | 0 | 0 | 0 | 0 | 0 | 100 | 0 | 0 | 25.2 | 0 | 0 | 25.8 | 0 | 0 | 24.9 | 0 | 0 | 0 | 0 | 0
2026-04-18 01:05 | 668.1 |  | 665.1 | 667.1 | 0 | 0 | 0 | 0 | 0 | 0 | 0 | 50 | 0 | 44053 | 3298570 | 0 | 0 | 0 | 0 | 0 | 100 | 0 | 0 | 25.2 | 0 | 0 | 25.8 | 0 | 0 | 24.9 | 0 | 0 | 0 | 0 | 0
2026-04-18 01:06 | 668.1 |  | 665.1 | 667.1 | 0 | 0 | 0 | 0 | 0 | 0 | 0 | 50 | 0 | 44053 | 3298570 | 0 | 0 | 0 | 0 | 0 | 100 | 0 | 0 | 25.2 | 0 | 0 | 25.8 | 0 | 0 | 24.9 | 0 | 0 | 0 | 0 | 0
2026-04-18 01:07 | 668.1 |  | 665.1 | 667.1 | 0 | 0 | 0 | 0 | 0 | 0 | 0 | 50 | 0 | 44053 | 3298570 | 0 | 0 | 0 | 0 | 0 | 100 | 0 | 0 | 25.2 | 0 | 0 | 25.8 | 0 | 0 | 24.9 | 0 | 0 | 0 | 0 | 0
2026-04-18 01:08 | 668.1 |  | 665.1 | 667.1 | 0 | 0 | 0 | 0 | 0 | 0 | 0 | 50 | 0 | 44053 | 3298570 | 0 | 0 | 0 | 0 | 0 | 100 | 0 | 0 | 25.2 | 0 | 0 | 25.8 | 0 | 0 | 24.9 | 0 | 0 | 0 | 0 | 0
2026-04-18 01:09 | 668.1 |  | 665.1 | 667.1 | 0 | 0 | 0 | 0 | 0 | 0 | 0 | 50 | 0 | 44053 | 3298570 | 0 | 0 | 0 | 0 | 0 | 100 | 0 | 0 | 25.2 | 0 | 0 | 25.8 | 0 | 0 | 24.9 | 0 | 0 | 0 | 0 | 0
2026-04-18 01:10 | 668.1 |  | 665.1 | 667.1 | 0 | 0 | 0 | 0 | 0 | 0 | 0 | 50 | 0 | 44053 | 3298570 | 0 | 0 | 0 | 0 | 0 | 100 | 0 | 0 | 25.2 | 0 | 0 | 25.8 | 0 | 0 | 24.9 | 0 | 0 | 0 | 0 | 0
2026-04-18 01:11 | 668.1 |  | 665.1 | 667.1 | 0 | 0 | 0 | 0 | 0 | 0 | 0 | 50 | 0 | 44053 | 3298570 | 0 | 0 | 0 | 0 | 0 | 100 | 0 | 0 | 25.2 | 0 | 0 | 25.8 | 0 | 0 | 24.9 | 0 | 0 | 0 | 0 | 0
2026-04-18 01:12 | 668.1 |  | 665.1 | 667.1 | 0 | 0 | 0 | 0 | 0 | 0 | 0 | 50 | 0 | 44053 | 3298570 | 0 | 0 | 0 | 0 | 0 | 100 | 0 | 0 | 25.2 | 0 | 0 | 25.8 | 0 | 0 | 24.9 | 0 | 0 | 0 | 0 | 0
2026-04-18 01:13 | 668.1 |  | 665.1 | 667.1 | 0 | 0 | 0 | 0 | 0 | 0 | 0 | 50 | 0 | 44053 | 3298570 | 0 | 0 | 0 | 0 | 0 | 100 | 0 | 0 | 25.2 | 0 | 0 | 25.8 | 0 | 0 | 24.9 | 0 | 0 | 0 | 0 | 0
2026-04-18 01:14 | 668.1 |  | 665.1 | 667.1 | 0 | 0 | 0 | 0 | 0 | 0 | 0 | 50 | 0 | 44053 | 3298570 | 0 | 0 | 0 | 0 | 0 | 100 | 0 | 0 | 25.2 | 0 | 0 | 25.8 | 0 | 0 | 24.9 | 0 | 0 | 0 | 0 | 0
2026-04-18 01:15 | 668.1 |  | 665.1 | 667.1 | 0 | 0 | 0 | 0 | 0 | 0 | 0 | 50 | 0 | 44053 | 3298570 | 0 | 0 | 0 | 0 | 0 | 100 | 0 | 0 | 25.2 | 0 | 0 | 25.8 | 0 | 0 | 24.9 | 0 | 0 | 0 | 0 | 0
2026-04-18 01:16 | 668.1 |  | 665.1 | 667.1 | 0 | 0 | 0 | 0 | 0 | 0 | 0 | 50 | 0 | 44053 | 3298570 | 0 | 0 | 0 | 0 | 0 | 100 | 0 | 0 | 25.2 | 0 | 0 | 25.8 | 0 | 0 | 24.9 | 0 | 0 | 0 | 0 | 0
2026-04-18 01:17 | 668.1 |  | 665.1 | 667.1 | 0 | 0 | 0 | 0 | 0 | 0 | 0 | 50 | 0 | 44053 | 3298570 | 0 | 0 | 0 | 0 | 0 | 100 | 0 | 0 | 25.2 | 0 | 0 | 25.8 | 0 | 0 | 24.9 | 0 | 0 | 0 | 0 | 0
2026-04-18 01:18 | 668.1 |  | 665.1 | 667.1 | 0 | 0 | 0 | 0 | 0 | 0 | 0 | 50 | 0 | 44053 | 3298570 | 0 | 0 | 0 | 0 | 0 | 100 | 0 | 0 | 25.2 | 0 | 0 | 25.8 | 0 | 0 | 24.9 | 0 | 0 | 0 | 0 | 0
2026-04-18 01:19 | 668.1 |  | 665.1 | 667.1 | 0 | 0 | 0 | 0 | 0 | 0 | 0 | 50 | 0 | 44053 | 3298570 | 0 | 0 | 0 | 0 | 0 | 100 | 0 | 0 | 25.2 | 0 | 0 | 25.8 | 0 | 0 | 24.9 | 0 | 0 | 0 | 0 | 0
2026-04-18 01:20 | 668.1 |  | 665.1 | 667.1 | 0 | 0 | 0 | 0 | 0 | 0 | 0 | 50 | 0 | 44053 | 3298570 | 0 | 0 | 0 | 0 | 0 | 100 | 0 | 0 | 25.2 | 0 | 0 | 25.8 | 0 | 0 | 24.9 | 0 | 0 | 0 | 0 | 0
2026-04-18 01:21 | 668.1 |  | 665.1 | 667.1 | 0 | 0 | 0 | 0 | 0 | 0 | 0 | 50 | 0 | 44053 | 3298570 | 0 | 0 | 0 | 0 | 0 | 100 | 0 | 0 | 25.2 | 0 | 0 | 25.8 | 0 | 0 | 24.9 | 0 | 0 | 0 | 0 | 0
2026-04-18 01:22 | 668.1 |  | 665.1 | 667.1 | 0 | 0 | 0 | 0 | 0 | 0 | 0 | 50 | 0 | 44053 | 3298570 | 0 | 0 | 0 | 0 | 0 | 100 | 0 | 0 | 25.2 | 0 | 0 | 25.8 | 0 | 0 | 24.9 | 0 | 0 | 0 | 0 | 0
2026-04-18 01:23 | 668.1 |  | 665.1 | 667.1 | 0 | 0 | 0 | 0 | 0 | 0 | 0 | 50 | 0 | 44053 | 3298570 | 0 | 0 | 0 | 0 | 0 | 100 | 0 | 0 | 25.2 | 0 | 0 | 25.8 | 0 | 0 | 24.9 | 0 | 0 | 0 | 0 | 0
2026-04-18 01:24 | 668.1 |  | 665.1 | 667.1 | 0 | 0 | 0 | 0 | 0 | 0 | 0 | 50 | 0 | 44053 | 3298570 | 0 | 0 | 0 | 0 | 0 | 100 | 0 | 0 | 25.2 | 0 | 0 | 25.8 | 0 | 0 | 24.9 | 0 | 0 | 0 | 0 | 0
2026-04-18 01:25 | 668.1 |  | 665.1 | 667.1 | 0 | 0 | 0 | 0 | 0 | 0 | 0 | 50 | 0 | 44053 | 3298570 | 0 | 0 | 0 | 0 | 0 | 100 | 0 | 0 | 25.2 | 0 | 0 | 25.8 | 0 | 0 | 24.9 | 0 | 0 | 0 | 0 | 0
2026-04-18 01:26 | 668.1 |  | 665.1 | 667.1 | 0 | 0 | 0 | 0 | 0 | 0 | 0 | 50 | 0 | 44053 | 3298570 | 0 | 0 | 0 | 0 | 0 | 100 | 0 | 0 | 25.2 | 0 | 0 | 25.8 | 0 | 0 | 24.9 | 0 | 0 | 0 | 0 | 0
2026-04-18 01:27 | 668.1 |  | 665.1 | 667.1 | 0 | 0 | 0 | 0 | 0 | 0 | 0 | 50 | 0 | 44053 | 3298570 | 0 | 0 | 0 | 0 | 0 | 100 | 0 | 0 | 25.2 | 0 | 0 | 25.8 | 0 | 0 | 24.9 | 0 | 0 | 0 | 0 | 0
2026-04-18 01:28 | 668.1 |  | 665.1 | 667.1 | 0 | 0 | 0 | 0 | 0 | 0 | 0 | 50 | 0 | 44053 | 3298570 | 0 | 0 | 0 | 0 | 0 | 100 | 0 | 0 | 25.2 | 0 | 0 | 25.8 | 0 | 0 | 24.9 | 0 | 0 | 0 | 0 | 0
2026-04-18 01:29 | 668.1 |  | 665.1 | 667.1 | 0 | 0 | 0 | 0 | 0 | 0 | 0 | 50 | 0 | 44053 | 3298570 | 0 | 0 | 0 | 0 | 0 | 100 | 0 | 0 | 25.2 | 0 | 0 | 25.8 | 0 | 0 | 24.9 | 0 | 0 | 0 | 0 | 0
2026-04-18 01:30 | 668.1 |  | 665.1 | 667.1 | 0 | 0 | 0 | 0 | 0 | 0 | 0 | 50 | 0 | 44053 | 3298570 | 0 | 0 | 0 | 0 | 0 | 100 | 0 | 0 | 25.2 | 0 | 0 | 25.8 | 0 | 0 | 24.9 | 0 | 0 | 0 | 0 | 0
2026-04-18 01:31 | 668.1 |  | 665.1 | 667.1 | 0 | 0 | 0 | 0 | 0 | 0 | 0 | 50 | 0 | 44053 | 3298570 | 0 | 0 | 0 | 0 | 0 | 100 | 0 | 0 | 25.2 | 0 | 0 | 25.8 | 0 | 0 | 24.9 | 0 | 0 | 0 | 0 | 0
2026-04-18 01:32 | 668.1 |  | 665.1 | 667.1 | 0 | 0 | 0 | 0 | 0 | 0 | 0 | 50 | 0 | 44053 | 3298570 | 0 | 0 | 0 | 0 | 0 | 100 | 0 | 0 | 25.2 | 0 | 0 | 25.8 | 0 | 0 | 24.9 | 0 | 0 | 0 | 0 | 0
2026-04-18 01:33 | 668.1 |  | 665.1 | 667.1 | 0 | 0 | 0 | 0 | 0 | 0 | 0 | 50 | 0 | 44053 | 3298570 | 0 | 0 | 0 | 0 | 0 | 100 | 0 | 0 | 25.2 | 0 | 0 | 25.8 | 0 | 0 | 24.9 | 0 | 0 | 0 | 0 | 0
2026-04-18 01:34 | 668.1 |  | 665.1 | 667.1 | 0 | 0 | 0 | 0 | 0 | 0 | 0 | 50 | 0 | 44053 | 3298570 | 0 | 0 | 0 | 0 | 0 | 100 | 0 | 0 | 25.2 | 0 | 0 | 25.8 | 0 | 0 | 24.9 | 0 | 0 | 0 | 0 | 0
2026-04-18 01:35 | 668.1 |  | 665.1 | 667.1 | 0 | 0 | 0 | 0 | 0 | 0 | 0 | 50 | 0 | 44053 | 3298570 | 0 | 0 | 0 | 0 | 0 | 100 | 0 | 0 | 25.2 | 0 | 0 | 25.8 | 0 | 0 | 24.9 | 0 | 0 | 0 | 0 | 0
2026-04-18 01:36 | 668.1 |  | 665.1 | 667.1 | 0 | 0 | 0 | 0 | 0 | 0 | 0 | 50 | 0 | 44053 | 3298570 | 0 | 0 | 0 | 0 | 0 | 100 | 0 | 0 | 25.2 | 0 | 0 | 25.8 | 0 | 0 | 24.9 | 0 | 0 | 0 | 0 | 0
2026-04-18 01:37 | 668.1 |  | 665.1 | 667.1 | 0 | 0 | 0 | 0 | 0 | 0 | 0 | 50 | 0 | 44053 | 3298570 | 0 | 0 | 0 | 0 | 0 | 100 | 0 | 0 | 25.2 | 0 | 0 | 25.8 | 0 | 0 | 24.9 | 0 | 0 | 0 | 0 | 0
2026-04-18 01:38 | 668.1 |  | 665.1 | 667.1 | 0 | 0 | 0 | 0 | 0 | 0 | 0 | 50 | 0 | 44053 | 3298570 | 0 | 0 | 0 | 0 | 0 | 100 | 0 | 0 | 25.2 | 0 | 0 | 25.8 | 0 | 0 | 24.9 | 0 | 0 | 0 | 0 | 0
2026-04-18 01:39 | 668.1 |  | 665.1 | 667.1 | 0 | 0 | 0 | 0 | 0 | 0 | 0 | 50 | 0 | 44053 | 3298570 | 0 | 0 | 0 | 0 | 0 | 100 | 0 | 0 | 25.2 | 0 | 0 | 25.8 | 0 | 0 | 24.9 | 0 | 0 | 0 | 0 | 0
2026-04-18 01:40 | 668.1 |  | 665.1 | 667.1 | 0 | 0 | 0 | 0 | 0 | 0 | 0 | 50 | 0 | 44053 | 3298570 | 0 | 0 | 0 | 0 | 0 | 100 | 0 | 0 | 25.2 | 0 | 0 | 25.8 | 0 | 0 | 24.9 | 0 | 0 | 0 | 0 | 0
2026-04-18 01:41 | 668.1 |  | 665.1 | 667.1 | 0 | 0 | 0 | 0 | 0 | 0 | 0 | 50 | 0 | 44053 | 3298570 | 0 | 0 | 0 | 0 | 0 | 100 | 0 | 0 | 25.2 | 0 | 0 | 25.8 | 0 | 0 | 24.9 | 0 | 0 | 0 | 0 | 0
2026-04-18 01:42 | 668.1 |  | 665.1 | 667.1 | 0 | 0 | 0 | 0 | 0 | 0 | 0 | 50 | 0 | 44053 | 3298570 | 0 | 0 | 0 | 0 | 0 | 100 | 0 | 0 | 25.2 | 0 | 0 | 25.8 | 0 | 0 | 24.9 | 0 | 0 | 0 | 0 | 0
2026-04-18 01:43 | 668.1 |  | 665.1 | 667.1 | 0 | 0 | 0 | 0 | 0 | 0 | 0 | 50 | 0 | 44053 | 3298570 | 0 | 0 | 0 | 0 | 0 | 100 | 0 | 0 | 25.2 | 0 | 0 | 25.8 | 0 | 0 | 24.9 | 0 | 0 | 0 | 0 | 0
2026-04-18 01:44 | 668.1 |  | 665.1 | 667.1 | 0 | 0 | 0 | 0 | 0 | 0 | 0 | 50 | 0 | 44053 | 3298570 | 0 | 0 | 0 | 0 | 0 | 100 | 0 | 0 | 25.2 | 0 | 0 | 25.8 | 0 | 0 | 24.9 | 0 | 0 | 0 | 0 | 0
2026-04-18 01:45 | 668.1 |  | 665.1 | 667.1 | 0 | 0 | 0 | 0 | 0 | 0 | 0 | 50 | 0 | 44053 | 3298570 | 0 | 0 | 0 | 0 | 0 | 100 | 0 | 0 | 25.2 | 0 | 0 | 25.8 | 0 | 0 | 24.9 | 0 | 0 | 0 | 0 | 0
2026-04-18 01:46 | 668.1 |  | 665.1 | 667.1 | 0 | 0 | 0 | 0 | 0 | 0 | 0 | 50 | 0 | 44053 | 3298570 | 0 | 0 | 0 | 0 | 0 | 100 | 0 | 0 | 25.2 | 0 | 0 | 25.8 | 0 | 0 | 24.9 | 0 | 0 | 0 | 0 | 0
2026-04-18 01:47 | 668.1 |  | 665.1 | 667.1 | 0 | 0 | 0 | 0 | 0 | 0 | 0 | 50 | 0 | 44053 | 3298570 | 0 | 0 | 0 | 0 | 0 | 100 | 0 | 0 | 25.2 | 0 | 0 | 25.8 | 0 | 0 | 24.9 | 0 | 0 | 0 | 0 | 0
2026-04-18 01:48 | 668.1 |  | 665.1 | 667.1 | 0 | 0 | 0 | 0 | 0 | 0 | 0 | 50 | 0 | 44053 | 3298570 | 0 | 0 | 0 | 0 | 0 | 100 | 0 | 0 | 25.2 | 0 | 0 | 25.8 | 0 | 0 | 24.9 | 0 | 0 | 0 | 0 | 0
2026-04-18 01:49 | 668.1 |  | 665.1 | 667.1 | 0 | 0 | 0 | 0 | 0 | 0 | 0 | 50 | 0 | 44053 | 3298570 | 0 | 0 | 0 | 0 | 0 | 100 | 0 | 0 | 25.2 | 0 | 0 | 25.8 | 0 | 0 | 24.9 | 0 | 0 | 0 | 0 | 0
2026-04-18 01:50 | 668.1 |  | 665.1 | 667.1 | 0 | 0 | 0 | 0 | 0 | 0 | 0 | 50 | 0 | 44053 | 3298570 | 0 | 0 | 0 | 0 | 0 | 100 | 0 | 0 | 25.2 | 0 | 0 | 25.8 | 0 | 0 | 24.9 | 0 | 0 | 0 | 0 | 0
2026-04-18 01:51 | 668.1 |  | 665.1 | 667.1 | 0 | 0 | 0 | 0 | 0 | 0 | 0 | 50 | 0 | 44053 | 3298570 | 0 | 0 | 0 | 0 | 0 | 100 | 0 | 0 | 25.2 | 0 | 0 | 25.8 | 0 | 0 | 24.9 | 0 | 0 | 0 | 0 | 0
2026-04-18 01:52 | 668.1 |  | 665.1 | 667.1 | 0 | 0 | 0 | 0 | 0 | 0 | 0 | 50 | 0 | 44053 | 3298570 | 0 | 0 | 0 | 0 | 0 | 100 | 0 | 0 | 25.2 | 0 | 0 | 25.8 | 0 | 0 | 24.9 | 0 | 0 | 0 | 0 | 0
2026-04-18 01:53 | 668.1 |  | 665.1 | 667.1 | 0 | 0 | 0 | 0 | 0 | 0 | 0 | 50 | 0 | 44053 | 3298570 | 0 | 0 | 0 | 0 | 0 | 100 | 0 | 0 | 25.2 | 0 | 0 | 25.8 | 0 | 0 | 24.9 | 0 | 0 | 0 | 0 | 0
2026-04-18 01:54 | 668.1 |  | 665.1 | 667.1 | 0 | 0 | 0 | 0 | 0 | 0 | 0 | 50 | 0 | 44053 | 3298570 | 0 | 0 | 0 | 0 | 0 | 100 | 0 | 0 | 25.2 | 0 | 0 | 25.8 | 0 | 0 | 24.9 | 0 | 0 | 0 | 0 | 0
2026-04-18 01:55 | 668.1 |  | 665.1 | 667.1 | 0 | 0 | 0 | 0 | 0 | 0 | 0 | 50 | 0 | 44053 | 3298570 | 0 | 0 | 0 | 0 | 0 | 100 | 0 | 0 | 25.2 | 0 | 0 | 25.8 | 0 | 0 | 24.9 | 0 | 0 | 0 | 0 | 0
2026-04-18 01:56 | 668.1 |  | 665.1 | 667.1 | 0 | 0 | 0 | 0 | 0 | 0 | 0 | 50 | 0 | 44053 | 3298570 | 0 | 0 | 0 | 0 | 0 | 100 | 0 | 0 | 25.2 | 0 | 0 | 25.8 | 0 | 0 | 24.9 | 0 | 0 | 0 | 0 | 0
2026-04-18 01:57 | 668.1 |  | 665.1 | 667.1 | 0 | 0 | 0 | 0 | 0 | 0 | 0 | 50 | 0 | 44053 | 3298570 | 0 | 0 | 0 | 0 | 0 | 100 | 0 | 0 | 25.2 | 0 | 0 | 25.8 | 0 | 0 | 24.9 | 0 | 0 | 0 | 0 | 0
2026-04-18 01:58 | 668.1 |  | 665.1 | 667.1 | 0 | 0 | 0 | 0 | 0 | 0 | 0 | 50 | 0 | 44053 | 3298570 | 0 | 0 | 0 | 0 | 0 | 100 | 0 | 0 | 25.2 | 0 | 0 | 25.8 | 0 | 0 | 24.9 | 0 | 0 | 0 | 0 | 0
2026-04-18 01:59 | 668.1 |  | 665.1 | 667.1 | 0 | 0 | 0 | 0 | 0 | 0 | 0 | 50 | 0 | 44053 | 3298570 | 0 | 0 | 0 | 0 | 0 | 100 | 0 | 0 | 25.2 | 0 | 0 | 25.8 | 0 | 0 | 24.9 | 0 | 0 | 0 | 0 | 0
2026-04-18 02:00 | 668.1 |  | 665.1 | 667.1 | 0 | 0 | 0 | 0 | 0 | 0 | 0 | 50 | 0 | 44053 | 3298570 | 0 | 0 | 0 | 0 | 0 | 100 | 0 | 0 | 25.2 | 0 | 0 | 25.8 | 0 | 0 | 24.9 | 0 | 0 | 0 | 0 | 0
2026-04-18 02:01 | 668.1 |  | 665.1 | 667.1 | 0 | 0 | 0 | 0 | 0 | 0 | 0 | 50 | 0 | 44053 | 3298570 | 0 | 0 | 0 | 0 | 0 | 100 | 0 | 0 | 25.2 | 0 | 0 | 25.8 | 0 | 0 | 24.9 | 0 | 0 | 0 | 0 | 0
2026-04-18 02:02 | 668.1 |  | 665.1 | 667.1 | 0 | 0 | 0 | 0 | 0 | 0 | 0 | 50 | 0 | 44053 | 3298570 | 0 | 0 | 0 | 0 | 0 | 100 | 0 | 0 | 25.2 | 0 | 0 | 25.8 | 0 | 0 | 24.9 | 0 | 0 | 0 | 0 | 0
2026-04-18 02:03 | 668.1 |  | 665.1 | 667.1 | 0 | 0 | 0 | 0 | 0 | 0 | 0 | 50 | 0 | 44053 | 3298570 | 0 | 0 | 0 | 0 | 0 | 100 | 0 | 0 | 25.2 | 0 | 0 | 25.8 | 0 | 0 | 24.9 | 0 | 0 | 0 | 0 | 0
2026-04-18 02:04 | 668.1 |  | 665.1 | 667.1 | 0 | 0 | 0 | 0 | 0 | 0 | 0 | 50 | 0 | 44053 | 3298570 | 0 | 0 | 0 | 0 | 0 | 100 | 0 | 0 | 25.2 | 0 | 0 | 25.8 | 0 | 0 | 24.9 | 0 | 0 | 0 | 0 | 0
2026-04-18 02:05 | 668.1 |  | 665.1 | 667.1 | 0 | 0 | 0 | 0 | 0 | 0 | 0 | 50 | 0 | 44053 | 3298570 | 0 | 0 | 0 | 0 | 0 | 100 | 0 | 0 | 25.2 | 0 | 0 | 25.8 | 0 | 0 | 24.9 | 0 | 0 | 0 | 0 | 0
2026-04-18 02:06 | 668.1 |  | 665.1 | 667.1 | 0 | 0 | 0 | 0 | 0 | 0 | 0 | 50 | 0 | 44053 | 3298570 | 0 | 0 | 0 | 0 | 0 | 100 | 0 | 0 | 25.2 | 0 | 0 | 25.8 | 0 | 0 | 24.9 | 0 | 0 | 0 | 0 | 0
2026-04-18 02:07 | 668.1 |  | 665.1 | 667.1 | 0 | 0 | 0 | 0 | 0 | 0 | 0 | 50 | 0 | 44053 | 3298570 | 0 | 0 | 0 | 0 | 0 | 100 | 0 | 0 | 25.2 | 0 | 0 | 25.8 | 0 | 0 | 24.9 | 0 | 0 | 0 | 0 | 0
2026-04-18 02:08 | 668.1 |  | 665.1 | 667.1 | 0 | 0 | 0 | 0 | 0 | 0 | 0 | 50 | 0 | 44053 | 3298570 | 0 | 0 | 0 | 0 | 0 | 100 | 0 | 0 | 25.2 | 0 | 0 | 25.8 | 0 | 0 | 24.9 | 0 | 0 | 0 | 0 | 0
2026-04-18 02:09 | 668.1 |  | 665.1 | 667.1 | 0 | 0 | 0 | 0 | 0 | 0 | 0 | 50 | 0 | 44053 | 3298570 | 0 | 0 | 0 | 0 | 0 | 100 | 0 | 0 | 25.2 | 0 | 0 | 25.8 | 0 | 0 | 24.9 | 0 | 0 | 0 | 0 | 0
2026-04-18 02:10 | 668.1 |  | 665.1 | 667.1 | 0 | 0 | 0 | 0 | 0 | 0 | 0 | 50 | 0 | 44053 | 3298570 | 0 | 0 | 0 | 0 | 0 | 100 | 0 | 0 | 25.2 | 0 | 0 | 25.8 | 0 | 0 | 24.9 | 0 | 0 | 0 | 0 | 0
2026-04-18 02:11 | 668.1 |  | 665.1 | 667.1 | 0 | 0 | 0 | 0 | 0 | 0 | 0 | 50 | 0 | 44053 | 3298570 | 0 | 0 | 0 | 0 | 0 | 100 | 0 | 0 | 25.2 | 0 | 0 | 25.8 | 0 | 0 | 24.9 | 0 | 0 | 0 | 0 | 0
2026-04-18 02:12 | 668.1 |  | 665.1 | 667.1 | 0 | 0 | 0 | 0 | 0 | 0 | 0 | 50 | 0 | 44053 | 3298570 | 0 | 0 | 0 | 0 | 0 | 100 | 0 | 0 | 25.2 | 0 | 0 | 25.8 | 0 | 0 | 24.9 | 0 | 0 | 0 | 0 | 0
2026-04-18 02:13 | 668.1 |  | 665.1 | 667.1 | 0 | 0 | 0 | 0 | 0 | 0 | 0 | 50 | 0 | 44053 | 3298570 | 0 | 0 | 0 | 0 | 0 | 100 | 0 | 0 | 25.2 | 0 | 0 | 25.8 | 0 | 0 | 24.9 | 0 | 0 | 0 | 0 | 0
2026-04-18 02:14 | 668.1 |  | 665.1 | 667.1 | 0 | 0 | 0 | 0 | 0 | 0 | 0 | 50 | 0 | 44053 | 3298570 | 0 | 0 | 0 | 0 | 0 | 100 | 0 | 0 | 25.2 | 0 | 0 | 25.8 | 0 | 0 | 24.9 | 0 | 0 | 0 | 0 | 0
2026-04-18 02:15 | 668.1 |  | 665.1 | 667.1 | 0 | 0 | 0 | 0 | 0 | 0 | 0 | 50 | 0 | 44053 | 3298570 | 0 | 0 | 0 | 0 | 0 | 100 | 0 | 0 | 25.2 | 0 | 0 | 25.8 | 0 | 0 | 24.9 | 0 | 0 | 0 | 0 | 0
2026-04-18 02:16 | 668.1 |  | 665.1 | 667.1 | 0 | 0 | 0 | 0 | 0 | 0 | 0 | 50 | 0 | 44053 | 3298570 | 0 | 0 | 0 | 0 | 0 | 100 | 0 | 0 | 25.2 | 0 | 0 | 25.8 | 0 | 0 | 24.9 | 0 | 0 | 0 | 0 | 0
2026-04-18 02:17 | 668.1 |  | 665.1 | 667.1 | 0 | 0 | 0 | 0 | 0 | 0 | 0 | 50 | 0 | 44053 | 3298570 | 0 | 0 | 0 | 0 | 0 | 100 | 0 | 0 | 25.2 | 0 | 0 | 25.8 | 0 | 0 | 24.9 | 0 | 0 | 0 | 0 | 0
2026-04-18 02:18 | 668.1 |  | 665.1 | 667.1 | 0 | 0 | 0 | 0 | 0 | 0 | 0 | 50 | 0 | 44053 | 3298570 | 0 | 0 | 0 | 0 | 0 | 100 | 0 | 0 | 25.2 | 0 | 0 | 25.8 | 0 | 0 | 24.9 | 0 | 0 | 0 | 0 | 0
2026-04-18 02:19 | 668.1 |  | 665.1 | 667.1 | 0 | 0 | 0 | 0 | 0 | 0 | 0 | 50 | 0 | 44053 | 3298570 | 0 | 0 | 0 | 0 | 0 | 100 | 0 | 0 | 25.2 | 0 | 0 | 25.8 | 0 | 0 | 24.9 | 0 | 0 | 0 | 0 | 0
2026-04-18 02:20 | 668.1 |  | 665.1 | 667.1 | 0 | 0 | 0 | 0 | 0 | 0 | 0 | 50 | 0 | 44053 | 3298570 | 0 | 0 | 0 | 0 | 0 | 100 | 0 | 0 | 25.2 | 0 | 0 | 25.8 | 0 | 0 | 24.9 | 0 | 0 | 0 | 0 | 0
2026-04-18 02:21 | 668.1 |  | 665.1 | 667.1 | 0 | 0 | 0 | 0 | 0 | 0 | 0 | 50 | 0 | 44053 | 3298570 | 0 | 0 | 0 | 0 | 0 | 100 | 0 | 0 | 25.2 | 0 | 0 | 25.8 | 0 | 0 | 24.9 | 0 | 0 | 0 | 0 | 0
2026-04-18 02:22 | 668.1 |  | 665.1 | 667.1 | 0 | 0 | 0 | 0 | 0 | 0 | 0 | 50 | 0 | 44053 | 3298570 | 0 | 0 | 0 | 0 | 0 | 100 | 0 | 0 | 25.2 | 0 | 0 | 25.8 | 0 | 0 | 24.9 | 0 | 0 | 0 | 0 | 0
2026-04-18 02:23 | 668.1 |  | 665.1 | 667.1 | 0 | 0 | 0 | 0 | 0 | 0 | 0 | 50 | 0 | 44053 | 3298570 | 0 | 0 | 0 | 0 | 0 | 100 | 0 | 0 | 25.2 | 0 | 0 | 25.8 | 0 | 0 | 24.9 | 0 | 0 | 0 | 0 | 0
2026-04-18 02:24 | 668.1 |  | 665.1 | 667.1 | 0 | 0 | 0 | 0 | 0 | 0 | 0 | 50 | 0 | 44053 | 3298570 | 0 | 0 | 0 | 0 | 0 | 100 | 0 | 0 | 25.2 | 0 | 0 | 25.8 | 0 | 0 | 24.9 | 0 | 0 | 0 | 0 | 0
2026-04-18 02:25 | 668.1 |  | 665.1 | 667.1 | 0 | 0 | 0 | 0 | 0 | 0 | 0 | 50 | 0 | 44053 | 3298570 | 0 | 0 | 0 | 0 | 0 | 100 | 0 | 0 | 25.2 | 0 | 0 | 25.8 | 0 | 0 | 24.9 | 0 | 0 | 0 | 0 | 0
2026-04-18 02:26 | 668.1 |  | 665.1 | 667.1 | 0 | 0 | 0 | 0 | 0 | 0 | 0 | 50 | 0 | 44053 | 3298570 | 0 | 0 | 0 | 0 | 0 | 100 | 0 | 0 | 25.2 | 0 | 0 | 25.8 | 0 | 0 | 24.9 | 0 | 0 | 0 | 0 | 0
2026-04-18 02:27 | 668.1 |  | 665.1 | 667.1 | 0 | 0 | 0 | 0 | 0 | 0 | 0 | 50 | 0 | 44053 | 3298570 | 0 | 0 | 0 | 0 | 0 | 100 | 0 | 0 | 25.2 | 0 | 0 | 25.8 | 0 | 0 | 24.9 | 0 | 0 | 0 | 0 | 0
2026-04-18 02:28 | 668.1 |  | 665.1 | 667.1 | 0 | 0 | 0 | 0 | 0 | 0 | 0 | 50 | 0 | 44053 | 3298570 | 0 | 0 | 0 | 0 | 0 | 100 | 0 | 0 | 25.2 | 0 | 0 | 25.8 | 0 | 0 | 24.9 | 0 | 0 | 0 | 0 | 0
2026-04-18 02:29 | 668.1 |  | 665.1 | 667.1 | 0 | 0 | 0 | 0 | 0 | 0 | 0 | 50 | 0 | 44053 | 3298570 | 0 | 0 | 0 | 0 | 0 | 100 | 0 | 0 | 25.2 | 0 | 0 | 25.8 | 0 | 0 | 24.9 | 0 | 0 | 0 | 0 | 0
2026-04-18 02:30 | 668.1 |  | 665.1 | 667.1 | 0 | 0 | 0 | 0 | 0 | 0 | 0 | 50 | 0 | 44053 | 3298570 | 0 | 0 | 0 | 0 | 0 | 100 | 0 | 0 | 25.2 | 0 | 0 | 25.8 | 0 | 0 | 24.9 | 0 | 0 | 0 | 0 | 0
2026-04-18 02:31 | 668.1 |  | 665.1 | 667.1 | 0 | 0 | 0 | 0 | 0 | 0 | 0 | 50 | 0 | 44053 | 3298570 | 0 | 0 | 0 | 0 | 0 | 100 | 0 | 0 | 25.2 | 0 | 0 | 25.8 | 0 | 0 | 24.9 | 0 | 0 | 0 | 0 | 0
2026-04-18 02:32 | 668.1 |  | 665.1 | 667.1 | 0 | 0 | 0 | 0 | 0 | 0 | 0 | 50 | 0 | 44053 | 3298570 | 0 | 0 | 0 | 0 | 0 | 100 | 0 | 0 | 25.2 | 0 | 0 | 25.8 | 0 | 0 | 24.9 | 0 | 0 | 0 | 0 | 0
2026-04-18 02:33 | 668.1 |  | 665.1 | 667.1 | 0 | 0 | 0 | 0 | 0 | 0 | 0 | 50 | 0 | 44053 | 3298570 | 0 | 0 | 0 | 0 | 0 | 100 | 0 | 0 | 25.2 | 0 | 0 | 25.8 | 0 | 0 | 24.9 | 0 | 0 | 0 | 0 | 0
2026-04-18 02:34 | 668.1 |  | 665.1 | 667.1 | 0 | 0 | 0 | 0 | 0 | 0 | 0 | 50 | 0 | 44053 | 3298570 | 0 | 0 | 0 | 0 | 0 | 100 | 0 | 0 | 25.2 | 0 | 0 | 25.8 | 0 | 0 | 24.9 | 0 | 0 | 0 | 0 | 0
2026-04-18 02:35 | 668.1 |  | 665.1 | 667.1 | 0 | 0 | 0 | 0 | 0 | 0 | 0 | 50 | 0 | 44053 | 3298570 | 0 | 0 | 0 | 0 | 0 | 100 | 0 | 0 | 25.2 | 0 | 0 | 25.8 | 0 | 0 | 24.9 | 0 | 0 | 0 | 0 | 0
2026-04-18 02:36 | 668.1 |  | 665.1 | 667.1 | 0 | 0 | 0 | 0 | 0 | 0 | 0 | 50 | 0 | 44053 | 3298570 | 0 | 0 | 0 | 0 | 0 | 100 | 0 | 0 | 25.2 | 0 | 0 | 25.8 | 0 | 0 | 24.9 | 0 | 0 | 0 | 0 | 0
2026-04-18 02:37 | 668.1 |  | 665.1 | 667.1 | 0 | 0 | 0 | 0 | 0 | 0 | 0 | 50 | 0 | 44053 | 3298570 | 0 | 0 | 0 | 0 | 0 | 100 | 0 | 0 | 25.2 | 0 | 0 | 25.8 | 0 | 0 | 24.9 | 0 | 0 | 0 | 0 | 0
2026-04-18 02:38 | 668.1 |  | 665.1 | 667.1 | 0 | 0 | 0 | 0 | 0 | 0 | 0 | 50 | 0 | 44053 | 3298570 | 0 | 0 | 0 | 0 | 0 | 100 | 0 | 0 | 25.2 | 0 | 0 | 25.8 | 0 | 0 | 24.9 | 0 | 0 | 0 | 0 | 0
2026-04-18 02:39 | 668.1 |  | 665.1 | 667.1 | 0 | 0 | 0 | 0 | 0 | 0 | 0 | 50 | 0 | 44053 | 3298570 | 0 | 0 | 0 | 0 | 0 | 100 | 0 | 0 | 25.2 | 0 | 0 | 25.8 | 0 | 0 | 24.9 | 0 | 0 | 0 | 0 | 0
2026-04-18 02:40 | 668.1 |  | 665.1 | 667.1 | 0 | 0 | 0 | 0 | 0 | 0 | 0 | 50 | 0 | 44053 | 3298570 | 0 | 0 | 0 | 0 | 0 | 100 | 0 | 0 | 25.2 | 0 | 0 | 25.8 | 0 | 0 | 24.9 | 0 | 0 | 0 | 0 | 0
2026-04-18 02:41 | 668.1 |  | 665.1 | 667.1 | 0 | 0 | 0 | 0 | 0 | 0 | 0 | 50 | 0 | 44053 | 3298570 | 0 | 0 | 0 | 0 | 0 | 100 | 0 | 0 | 25.2 | 0 | 0 | 25.8 | 0 | 0 | 24.9 | 0 | 0 | 0 | 0 | 0
2026-04-18 02:42 | 668.1 |  | 665.1 | 667.1 | 0 | 0 | 0 | 0 | 0 | 0 | 0 | 50 | 0 | 44053 | 3298570 | 0 | 0 | 0 | 0 | 0 | 100 | 0 | 0 | 25.2 | 0 | 0 | 25.8 | 0 | 0 | 24.9 | 0 | 0 | 0 | 0 | 0
2026-04-18 02:43 | 668.1 |  | 665.1 | 667.1 | 0 | 0 | 0 | 0 | 0 | 0 | 0 | 50 | 0 | 44053 | 3298570 | 0 | 0 | 0 | 0 | 0 | 100 | 0 | 0 | 25.2 | 0 | 0 | 25.8 | 0 | 0 | 24.9 | 0 | 0 | 0 | 0 | 0
2026-04-18 02:44 | 668.1 |  | 665.1 | 667.1 | 0 | 0 | 0 | 0 | 0 | 0 | 0 | 50 | 0 | 44053 | 3298570 | 0 | 0 | 0 | 0 | 0 | 100 | 0 | 0 | 25.2 | 0 | 0 | 25.8 | 0 | 0 | 24.9 | 0 | 0 | 0 | 0 | 0
2026-04-18 02:45 | 668.1 |  | 665.1 | 667.1 | 0 | 0 | 0 | 0 | 0 | 0 | 0 | 50 | 0 | 44053 | 3298570 | 0 | 0 | 0 | 0 | 0 | 100 | 0 | 0 | 25.2 | 0 | 0 | 25.8 | 0 | 0 | 24.9 | 0 | 0 | 0 | 0 | 0
2026-04-18 02:46 | 668.1 |  | 665.1 | 667.1 | 0 | 0 | 0 | 0 | 0 | 0 | 0 | 50 | 0 | 44053 | 3298570 | 0 | 0 | 0 | 0 | 0 | 100 | 0 | 0 | 25.2 | 0 | 0 | 25.8 | 0 | 0 | 24.9 | 0 | 0 | 0 | 0 | 0
2026-04-18 02:47 | 668.1 |  | 665.1 | 667.1 | 0 | 0 | 0 | 0 | 0 | 0 | 0 | 50 | 0 | 44053 | 3298570 | 0 | 0 | 0 | 0 | 0 | 100 | 0 | 0 | 25.2 | 0 | 0 | 25.8 | 0 | 0 | 24.9 | 0 | 0 | 0 | 0 | 0
2026-04-18 02:48 | 668.1 |  | 665.1 | 667.1 | 0 | 0 | 0 | 0 | 0 | 0 | 0 | 50 | 0 | 44053 | 3298570 | 0 | 0 | 0 | 0 | 0 | 100 | 0 | 0 | 25.2 | 0 | 0 | 25.8 | 0 | 0 | 24.9 | 0 | 0 | 0 | 0 | 0
2026-04-18 02:49 | 668.1 |  | 665.1 | 667.1 | 0 | 0 | 0 | 0 | 0 | 0 | 0 | 50 | 0 | 44053 | 3298570 | 0 | 0 | 0 | 0 | 0 | 100 | 0 | 0 | 25.2 | 0 | 0 | 25.8 | 0 | 0 | 24.9 | 0 | 0 | 0 | 0 | 0
2026-04-18 02:50 | 668.1 |  | 665.1 | 667.1 | 0 | 0 | 0 | 0 | 0 | 0 | 0 | 50 | 0 | 44053 | 3298570 | 0 | 0 | 0 | 0 | 0 | 100 | 0 | 0 | 25.2 | 0 | 0 | 25.8 | 0 | 0 | 24.9 | 0 | 0 | 0 | 0 | 0
2026-04-18 02:51 | 668.1 |  | 665.1 | 667.1 | 0 | 0 | 0 | 0 | 0 | 0 | 0 | 50 | 0 | 44053 | 3298570 | 0 | 0 | 0 | 0 | 0 | 100 | 0 | 0 | 25.2 | 0 | 0 | 25.8 | 0 | 0 | 24.9 | 0 | 0 | 0 | 0 | 0
2026-04-18 02:52 | 668.1 |  | 665.1 | 667.1 | 0 | 0 | 0 | 0 | 0 | 0 | 0 | 50 | 0 | 44053 | 3298570 | 0 | 0 | 0 | 0 | 0 | 100 | 0 | 0 | 25.2 | 0 | 0 | 25.8 | 0 | 0 | 24.9 | 0 | 0 | 0 | 0 | 0
2026-04-18 02:53 | 668.1 |  | 665.1 | 667.1 | 0 | 0 | 0 | 0 | 0 | 0 | 0 | 50 | 0 | 44053 | 3298570 | 0 | 0 | 0 | 0 | 0 | 100 | 0 | 0 | 25.2 | 0 | 0 | 25.8 | 0 | 0 | 24.9 | 0 | 0 | 0 | 0 | 0
2026-04-18 02:54 | 668.1 |  | 665.1 | 667.1 | 0 | 0 | 0 | 0 | 0 | 0 | 0 | 50 | 0 | 44053 | 3298570 | 0 | 0 | 0 | 0 | 0 | 100 | 0 | 0 | 25.2 | 0 | 0 | 25.8 | 0 | 0 | 24.9 | 0 | 0 | 0 | 0 | 0
2026-04-18 02:55 | 668.1 |  | 665.1 | 667.1 | 0 | 0 | 0 | 0 | 0 | 0 | 0 | 50 | 0 | 44053 | 3298570 | 0 | 0 | 0 | 0 | 0 | 100 | 0 | 0 | 25.2 | 0 | 0 | 25.8 | 0 | 0 | 24.9 | 0 | 0 | 0 | 0 | 0
2026-04-18 02:56 | 668.1 |  | 665.1 | 667.1 | 0 | 0 | 0 | 0 | 0 | 0 | 0 | 50 | 0 | 44053 | 3298570 | 0 | 0 | 0 | 0 | 0 | 100 | 0 | 0 | 25.2 | 0 | 0 | 25.8 | 0 | 0 | 24.9 | 0 | 0 | 0 | 0 | 0
2026-04-18 02:57 | 668.1 |  | 665.1 | 667.1 | 0 | 0 | 0 | 0 | 0 | 0 | 0 | 50 | 0 | 44053 | 3298570 | 0 | 0 | 0 | 0 | 0 | 100 | 0 | 0 | 25.2 | 0 | 0 | 25.8 | 0 | 0 | 24.9 | 0 | 0 | 0 | 0 | 0
2026-04-18 02:58 | 668.1 |  | 665.1 | 667.1 | 0 | 0 | 0 | 0 | 0 | 0 | 0 | 50 | 0 | 44053 | 3298570 | 0 | 0 | 0 | 0 | 0 | 100 | 0 | 0 | 25.2 | 0 | 0 | 25.8 | 0 | 0 | 24.9 | 0 | 0 | 0 | 0 | 0
2026-04-18 02:59 | 668.1 |  | 665.1 | 667.1 | 0 | 0 | 0 | 0 | 0 | 0 | 0 | 50 | 0 | 44053 | 3298570 | 0 | 0 | 0 | 0 | 0 | 100 | 0 | 0 | 25.2 | 0 | 0 | 25.8 | 0 | 0 | 24.9 | 0 | 0 | 0 | 0 | 0
2026-04-18 03:00 | 668.1 |  | 665.1 | 667.1 | 0 | 0 | 0 | 0 | 0 | 0 | 0 | 50 | 0 | 44053 | 3298570 | 0 | 0 | 0 | 0 | 0 | 100 | 0 | 0 | 25.2 | 0 | 0 | 25.8 | 0 | 0 | 24.9 | 0 | 0 | 0 | 0 | 0
2026-04-18 03:01 | 668.1 |  | 665.1 | 667.1 | 0 | 0 | 0 | 0 | 0 | 0 | 0 | 50 | 0 | 44053 | 3298570 | 0 | 0 | 0 | 0 | 0 | 100 | 0 | 0 | 25.2 | 0 | 0 | 25.8 | 0 | 0 | 24.9 | 0 | 0 | 0 | 0 | 0
2026-04-18 03:02 | 668.1 |  | 665.1 | 667.1 | 0 | 0 | 0 | 0 | 0 | 0 | 0 | 50 | 0 | 44053 | 3298570 | 0 | 0 | 0 | 0 | 0 | 100 | 0 | 0 | 25.2 | 0 | 0 | 25.8 | 0 | 0 | 24.9 | 0 | 0 | 0 | 0 | 0
2026-04-18 03:03 | 668.1 |  | 665.1 | 667.1 | 0 | 0 | 0 | 0 | 0 | 0 | 0 | 50 | 0 | 44053 | 3298570 | 0 | 0 | 0 | 0 | 0 | 100 | 0 | 0 | 25.2 | 0 | 0 | 25.8 | 0 | 0 | 24.9 | 0 | 0 | 0 | 0 | 0
2026-04-18 03:04 | 668.1 |  | 665.1 | 667.1 | 0 | 0 | 0 | 0 | 0 | 0 | 0 | 50 | 0 | 44053 | 3298570 | 0 | 0 | 0 | 0 | 0 | 100 | 0 | 0 | 25.2 | 0 | 0 | 25.8 | 0 | 0 | 24.9 | 0 | 0 | 0 | 0 | 0
2026-04-18 03:05 | 668.1 |  | 665.1 | 667.1 | 0 | 0 | 0 | 0 | 0 | 0 | 0 | 50 | 0 | 44053 | 3298570 | 0 | 0 | 0 | 0 | 0 | 100 | 0 | 0 | 25.2 | 0 | 0 | 25.8 | 0 | 0 | 24.9 | 0 | 0 | 0 | 0 | 0
2026-04-18 03:06 | 668.1 |  | 665.1 | 667.1 | 0 | 0 | 0 | 0 | 0 | 0 | 0 | 50 | 0 | 44053 | 3298570 | 0 | 0 | 0 | 0 | 0 | 100 | 0 | 0 | 25.2 | 0 | 0 | 25.8 | 0 | 0 | 24.9 | 0 | 0 | 0 | 0 | 0
2026-04-18 03:07 | 668.1 |  | 665.1 | 667.1 | 0 | 0 | 0 | 0 | 0 | 0 | 0 | 50 | 0 | 44053 | 3298570 | 0 | 0 | 0 | 0 | 0 | 100 | 0 | 0 | 25.2 | 0 | 0 | 25.8 | 0 | 0 | 24.9 | 0 | 0 | 0 | 0 | 0
2026-04-18 03:08 | 668.1 |  | 665.1 | 667.1 | 0 | 0 | 0 | 0 | 0 | 0 | 0 | 50 | 0 | 44053 | 3298570 | 0 | 0 | 0 | 0 | 0 | 100 | 0 | 0 | 25.2 | 0 | 0 | 25.8 | 0 | 0 | 24.9 | 0 | 0 | 0 | 0 | 0
2026-04-18 03:09 | 668.1 |  | 665.1 | 667.1 | 0 | 0 | 0 | 0 | 0 | 0 | 0 | 50 | 0 | 44053 | 3298570 | 0 | 0 | 0 | 0 | 0 | 100 | 0 | 0 | 25.2 | 0 | 0 | 25.8 | 0 | 0 | 24.9 | 0 | 0 | 0 | 0 | 0
2026-04-18 03:10 | 668.1 |  | 665.1 | 667.1 | 0 | 0 | 0 | 0 | 0 | 0 | 0 | 50 | 0 | 44053 | 3298570 | 0 | 0 | 0 | 0 | 0 | 100 | 0 | 0 | 25.2 | 0 | 0 | 25.8 | 0 | 0 | 24.9 | 0 | 0 | 0 | 0 | 0
2026-04-18 03:11 | 668.1 |  | 665.1 | 667.1 | 0 | 0 | 0 | 0 | 0 | 0 | 0 | 50 | 0 | 44053 | 3298570 | 0 | 0 | 0 | 0 | 0 | 100 | 0 | 0 | 25.2 | 0 | 0 | 25.8 | 0 | 0 | 24.9 | 0 | 0 | 0 | 0 | 0
2026-04-18 03:12 | 668.1 |  | 665.1 | 667.1 | 0 | 0 | 0 | 0 | 0 | 0 | 0 | 50 | 0 | 44053 | 3298570 | 0 | 0 | 0 | 0 | 0 | 100 | 0 | 0 | 25.2 | 0 | 0 | 25.8 | 0 | 0 | 24.9 | 0 | 0 | 0 | 0 | 0
2026-04-18 03:13 | 668.1 |  | 665.1 | 667.1 | 0 | 0 | 0 | 0 | 0 | 0 | 0 | 50 | 0 | 44053 | 3298570 | 0 | 0 | 0 | 0 | 0 | 100 | 0 | 0 | 25.2 | 0 | 0 | 25.8 | 0 | 0 | 24.9 | 0 | 0 | 0 | 0 | 0
2026-04-18 03:14 | 668.1 |  | 665.1 | 667.1 | 0 | 0 | 0 | 0 | 0 | 0 | 0 | 50 | 0 | 44053 | 3298570 | 0 | 0 | 0 | 0 | 0 | 100 | 0 | 0 | 25.2 | 0 | 0 | 25.8 | 0 | 0 | 24.9 | 0 | 0 | 0 | 0 | 0
2026-04-18 03:15 | 668.1 |  | 665.1 | 667.1 | 0 | 0 | 0 | 0 | 0 | 0 | 0 | 50 | 0 | 44053 | 3298570 | 0 | 0 | 0 | 0 | 0 | 100 | 0 | 0 | 25.2 | 0 | 0 | 25.8 | 0 | 0 | 24.9 | 0 | 0 | 0 | 0 | 0
2026-04-18 03:16 | 668.1 |  | 665.1 | 667.1 | 0 | 0 | 0 | 0 | 0 | 0 | 0 | 50 | 0 | 44053 | 3298570 | 0 | 0 | 0 | 0 | 0 | 100 | 0 | 0 | 25.2 | 0 | 0 | 25.8 | 0 | 0 | 24.9 | 0 | 0 | 0 | 0 | 0
2026-04-18 03:17 | 668.1 |  | 665.1 | 667.1 | 0 | 0 | 0 | 0 | 0 | 0 | 0 | 50 | 0 | 44053 | 3298570 | 0 | 0 | 0 | 0 | 0 | 100 | 0 | 0 | 25.2 | 0 | 0 | 25.8 | 0 | 0 | 24.9 | 0 | 0 | 0 | 0 | 0
2026-04-18 03:18 | 668.1 |  | 665.1 | 667.1 | 0 | 0 | 0 | 0 | 0 | 0 | 0 | 50 | 0 | 44053 | 3298570 | 0 | 0 | 0 | 0 | 0 | 100 | 0 | 0 | 25.2 | 0 | 0 | 25.8 | 0 | 0 | 24.9 | 0 | 0 | 0 | 0 | 0
2026-04-18 03:19 | 668.1 |  | 665.1 | 667.1 | 0 | 0 | 0 | 0 | 0 | 0 | 0 | 50 | 0 | 44053 | 3298570 | 0 | 0 | 0 | 0 | 0 | 100 | 0 | 0 | 25.2 | 0 | 0 | 25.8 | 0 | 0 | 24.9 | 0 | 0 | 0 | 0 | 0
2026-04-18 03:20 | 668.1 |  | 665.1 | 667.1 | 0 | 0 | 0 | 0 | 0 | 0 | 0 | 50 | 0 | 44053 | 3298570 | 0 | 0 | 0 | 0 | 0 | 100 | 0 | 0 | 25.2 | 0 | 0 | 25.8 | 0 | 0 | 24.9 | 0 | 0 | 0 | 0 | 0
2026-04-18 03:21 | 668.1 |  | 665.1 | 667.1 | 0 | 0 | 0 | 0 | 0 | 0 | 0 | 50 | 0 | 44053 | 3298570 | 0 | 0 | 0 | 0 | 0 | 100 | 0 | 0 | 25.2 | 0 | 0 | 25.8 | 0 | 0 | 24.9 | 0 | 0 | 0 | 0 | 0
2026-04-18 03:22 | 668.1 |  | 665.1 | 667.1 | 0 | 0 | 0 | 0 | 0 | 0 | 0 | 50 | 0 | 44053 | 3298570 | 0 | 0 | 0 | 0 | 0 | 100 | 0 | 0 | 25.2 | 0 | 0 | 25.8 | 0 | 0 | 24.9 | 0 | 0 | 0 | 0 | 0
2026-04-18 03:23 | 668.1 |  | 665.1 | 667.1 | 0 | 0 | 0 | 0 | 0 | 0 | 0 | 50 | 0 | 44053 | 3298570 | 0 | 0 | 0 | 0 | 0 | 100 | 0 | 0 | 25.2 | 0 | 0 | 25.8 | 0 | 0 | 24.9 | 0 | 0 | 0 | 0 | 0
2026-04-18 03:24 | 668.1 |  | 665.1 | 667.1 | 0 | 0 | 0 | 0 | 0 | 0 | 0 | 50 | 0 | 44053 | 3298570 | 0 | 0 | 0 | 0 | 0 | 100 | 0 | 0 | 25.2 | 0 | 0 | 25.8 | 0 | 0 | 24.9 | 0 | 0 | 0 | 0 | 0
2026-04-18 03:25 | 668.1 |  | 665.1 | 667.1 | 0 | 0 | 0 | 0 | 0 | 0 | 0 | 50 | 0 | 44053 | 3298570 | 0 | 0 | 0 | 0 | 0 | 100 | 0 | 0 | 25.2 | 0 | 0 | 25.8 | 0 | 0 | 24.9 | 0 | 0 | 0 | 0 | 0
2026-04-18 03:26 | 668.1 |  | 665.1 | 667.1 | 0 | 0 | 0 | 0 | 0 | 0 | 0 | 50 | 0 | 44053 | 3298570 | 0 | 0 | 0 | 0 | 0 | 100 | 0 | 0 | 25.2 | 0 | 0 | 25.8 | 0 | 0 | 24.9 | 0 | 0 | 0 | 0 | 0
2026-04-18 03:27 | 668.1 |  | 665.1 | 667.1 | 0 | 0 | 0 | 0 | 0 | 0 | 0 | 50 | 0 | 44053 | 3298570 | 0 | 0 | 0 | 0 | 0 | 100 | 0 | 0 | 25.2 | 0 | 0 | 25.8 | 0 | 0 | 24.9 | 0 | 0 | 0 | 0 | 0
2026-04-18 03:28 | 668.1 |  | 665.1 | 667.1 | 0 | 0 | 0 | 0 | 0 | 0 | 0 | 50 | 0 | 44053 | 3298570 | 0 | 0 | 0 | 0 | 0 | 100 | 0 | 0 | 25.2 | 0 | 0 | 25.8 | 0 | 0 | 24.9 | 0 | 0 | 0 | 0 | 0
2026-04-18 03:29 | 668.1 |  | 665.1 | 667.1 | 0 | 0 | 0 | 0 | 0 | 0 | 0 | 50 | 0 | 44053 | 3298570 | 0 | 0 | 0 | 0 | 0 | 100 | 0 | 0 | 25.2 | 0 | 0 | 25.8 | 0 | 0 | 24.9 | 0 | 0 | 0 | 0 | 0
2026-04-18 03:30 | 668.1 |  | 665.1 | 667.1 | 0 | 0 | 0 | 0 | 0 | 0 | 0 | 50 | 0 | 44053 | 3298570 | 0 | 0 | 0 | 0 | 0 | 100 | 0 | 0 | 25.2 | 0 | 0 | 25.8 | 0 | 0 | 24.9 | 0 | 0 | 0 | 0 | 0
2026-04-18 03:31 | 668.1 |  | 665.1 | 667.1 | 0 | 0 | 0 | 0 | 0 | 0 | 0 | 50 | 0 | 44053 | 3298570 | 0 | 0 | 0 | 0 | 0 | 100 | 0 | 0 | 25.2 | 0 | 0 | 25.8 | 0 | 0 | 24.9 | 0 | 0 | 0 | 0 | 0
2026-04-18 03:32 | 668.1 |  | 665.1 | 667.1 | 0 | 0 | 0 | 0 | 0 | 0 | 0 | 50 | 0 | 44053 | 3298570 | 0 | 0 | 0 | 0 | 0 | 100 | 0 | 0 | 25.2 | 0 | 0 | 25.8 | 0 | 0 | 24.9 | 0 | 0 | 0 | 0 | 0
2026-04-18 03:33 | 668.1 |  | 665.1 | 667.1 | 0 | 0 | 0 | 0 | 0 | 0 | 0 | 50 | 0 | 44053 | 3298570 | 0 | 0 | 0 | 0 | 0 | 100 | 0 | 0 | 25.2 | 0 | 0 | 25.8 | 0 | 0 | 24.9 | 0 | 0 | 0 | 0 | 0
2026-04-18 03:34 | 668.1 |  | 665.1 | 667.1 | 0 | 0 | 0 | 0 | 0 | 0 | 0 | 50 | 0 | 44053 | 3298570 | 0 | 0 | 0 | 0 | 0 | 100 | 0 | 0 | 25.2 | 0 | 0 | 25.8 | 0 | 0 | 24.9 | 0 | 0 | 0 | 0 | 0
2026-04-18 03:35 | 668.1 |  | 665.1 | 667.1 | 0 | 0 | 0 | 0 | 0 | 0 | 0 | 50 | 0 | 44053 | 3298570 | 0 | 0 | 0 | 0 | 0 | 100 | 0 | 0 | 25.2 | 0 | 0 | 25.8 | 0 | 0 | 24.9 | 0 | 0 | 0 | 0 | 0
2026-04-18 03:36 | 668.1 |  | 665.1 | 667.1 | 0 | 0 | 0 | 0 | 0 | 0 | 0 | 50 | 0 | 44053 | 3298570 | 0 | 0 | 0 | 0 | 0 | 100 | 0 | 0 | 25.2 | 0 | 0 | 25.8 | 0 | 0 | 24.9 | 0 | 0 | 0 | 0 | 0
2026-04-18 03:37 | 668.1 |  | 665.1 | 667.1 | 0 | 0 | 0 | 0 | 0 | 0 | 0 | 50 | 0 | 44053 | 3298570 | 0 | 0 | 0 | 0 | 0 | 100 | 0 | 0 | 25.2 | 0 | 0 | 25.8 | 0 | 0 | 24.9 | 0 | 0 | 0 | 0 | 0
2026-04-18 03:38 | 668.1 |  | 665.1 | 667.1 | 0 | 0 | 0 | 0 | 0 | 0 | 0 | 50 | 0 | 44053 | 3298570 | 0 | 0 | 0 | 0 | 0 | 100 | 0 | 0 | 25.2 | 0 | 0 | 25.8 | 0 | 0 | 24.9 | 0 | 0 | 0 | 0 | 0
2026-04-18 03:39 | 668.1 |  | 665.1 | 667.1 | 0 | 0 | 0 | 0 | 0 | 0 | 0 | 50 | 0 | 44053 | 3298570 | 0 | 0 | 0 | 0 | 0 | 100 | 0 | 0 | 25.2 | 0 | 0 | 25.8 | 0 | 0 | 24.9 | 0 | 0 | 0 | 0 | 0
2026-04-18 03:40 | 668.1 |  | 665.1 | 667.1 | 0 | 0 | 0 | 0 | 0 | 0 | 0 | 50 | 0 | 44053 | 3298570 | 0 | 0 | 0 | 0 | 0 | 100 | 0 | 0 | 25.2 | 0 | 0 | 25.8 | 0 | 0 | 24.9 | 0 | 0 | 0 | 0 | 0
2026-04-18 03:41 | 668.1 |  | 665.1 | 667.1 | 0 | 0 | 0 | 0 | 0 | 0 | 0 | 50 | 0 | 44053 | 3298570 | 0 | 0 | 0 | 0 | 0 | 100 | 0 | 0 | 25.2 | 0 | 0 | 25.8 | 0 | 0 | 24.9 | 0 | 0 | 0 | 0 | 0
2026-04-18 03:42 | 668.1 |  | 665.1 | 667.1 | 0 | 0 | 0 | 0 | 0 | 0 | 0 | 50 | 0 | 44053 | 3298570 | 0 | 0 | 0 | 0 | 0 | 100 | 0 | 0 | 25.2 | 0 | 0 | 25.8 | 0 | 0 | 24.9 | 0 | 0 | 0 | 0 | 0
2026-04-18 03:43 | 668.1 |  | 665.1 | 667.1 | 0 | 0 | 0 | 0 | 0 | 0 | 0 | 50 | 0 | 44053 | 3298570 | 0 | 0 | 0 | 0 | 0 | 100 | 0 | 0 | 25.2 | 0 | 0 | 25.8 | 0 | 0 | 24.9 | 0 | 0 | 0 | 0 | 0
2026-04-18 03:44 | 668.1 |  | 665.1 | 667.1 | 0 | 0 | 0 | 0 | 0 | 0 | 0 | 50 | 0 | 44053 | 3298570 | 0 | 0 | 0 | 0 | 0 | 100 | 0 | 0 | 25.2 | 0 | 0 | 25.8 | 0 | 0 | 24.9 | 0 | 0 | 0 | 0 | 0
2026-04-18 03:45 | 668.1 |  | 665.1 | 667.1 | 0 | 0 | 0 | 0 | 0 | 0 | 0 | 50 | 0 | 44053 | 3298570 | 0 | 0 | 0 | 0 | 0 | 100 | 0 | 0 | 25.2 | 0 | 0 | 25.8 | 0 | 0 | 24.9 | 0 | 0 | 0 | 0 | 0
2026-04-18 03:46 | 668.1 |  | 665.1 | 667.1 | 0 | 0 | 0 | 0 | 0 | 0 | 0 | 50 | 0 | 44053 | 3298570 | 0 | 0 | 0 | 0 | 0 | 100 | 0 | 0 | 25.2 | 0 | 0 | 25.8 | 0 | 0 | 24.9 | 0 | 0 | 0 | 0 | 0
2026-04-18 03:47 | 668.1 |  | 665.1 | 667.1 | 0 | 0 | 0 | 0 | 0 | 0 | 0 | 50 | 0 | 44053 | 3298570 | 0 | 0 | 0 | 0 | 0 | 100 | 0 | 0 | 25.2 | 0 | 0 | 25.8 | 0 | 0 | 24.9 | 0 | 0 | 0 | 0 | 0
2026-04-18 03:48 | 668.1 |  | 665.1 | 667.1 | 0 | 0 | 0 | 0 | 0 | 0 | 0 | 50 | 0 | 44053 | 3298570 | 0 | 0 | 0 | 0 | 0 | 100 | 0 | 0 | 25.2 | 0 | 0 | 25.8 | 0 | 0 | 24.9 | 0 | 0 | 0 | 0 | 0
2026-04-18 03:49 | 668.1 |  | 665.1 | 667.1 | 0 | 0 | 0 | 0 | 0 | 0 | 0 | 50 | 0 | 44053 | 3298570 | 0 | 0 | 0 | 0 | 0 | 100 | 0 | 0 | 25.2 | 0 | 0 | 25.8 | 0 | 0 | 24.9 | 0 | 0 | 0 | 0 | 0
2026-04-18 03:50 | 668.1 |  | 665.1 | 667.1 | 0 | 0 | 0 | 0 | 0 | 0 | 0 | 50 | 0 | 44053 | 3298570 | 0 | 0 | 0 | 0 | 0 | 100 | 0 | 0 | 25.2 | 0 | 0 | 25.8 | 0 | 0 | 24.9 | 0 | 0 | 0 | 0 | 0
2026-04-18 03:51 | 668.1 |  | 665.1 | 667.1 | 0 | 0 | 0 | 0 | 0 | 0 | 0 | 50 | 0 | 44053 | 3298570 | 0 | 0 | 0 | 0 | 0 | 100 | 0 | 0 | 25.2 | 0 | 0 | 25.8 | 0 | 0 | 24.9 | 0 | 0 | 0 | 0 | 0
2026-04-18 03:52 | 668.1 |  | 665.1 | 667.1 | 0 | 0 | 0 | 0 | 0 | 0 | 0 | 50 | 0 | 44053 | 3298570 | 0 | 0 | 0 | 0 | 0 | 100 | 0 | 0 | 25.2 | 0 | 0 | 25.8 | 0 | 0 | 24.9 | 0 | 0 | 0 | 0 | 0
2026-04-18 03:53 | 668.1 |  | 665.1 | 667.1 | 0 | 0 | 0 | 0 | 0 | 0 | 0 | 50 | 0 | 44053 | 3298570 | 0 | 0 | 0 | 0 | 0 | 100 | 0 | 0 | 25.2 | 0 | 0 | 25.8 | 0 | 0 | 24.9 | 0 | 0 | 0 | 0 | 0
2026-04-18 03:54 | 668.1 |  | 665.1 | 667.1 | 0 | 0 | 0 | 0 | 0 | 0 | 0 | 50 | 0 | 44053 | 3298570 | 0 | 0 | 0 | 0 | 0 | 100 | 0 | 0 | 25.2 | 0 | 0 | 25.8 | 0 | 0 | 24.9 | 0 | 0 | 0 | 0 | 0
2026-04-18 03:55 | 668.1 |  | 665.1 | 667.1 | 0 | 0 | 0 | 0 | 0 | 0 | 0 | 50 | 0 | 44053 | 3298570 | 0 | 0 | 0 | 0 | 0 | 100 | 0 | 0 | 25.2 | 0 | 0 | 25.8 | 0 | 0 | 24.9 | 0 | 0 | 0 | 0 | 0
2026-04-18 03:56 | 668.1 |  | 665.1 | 667.1 | 0 | 0 | 0 | 0 | 0 | 0 | 0 | 50 | 0 | 44053 | 3298570 | 0 | 0 | 0 | 0 | 0 | 100 | 0 | 0 | 25.2 | 0 | 0 | 25.8 | 0 | 0 | 24.9 | 0 | 0 | 0 | 0 | 0
2026-04-18 03:57 | 668.1 |  | 665.1 | 667.1 | 0 | 0 | 0 | 0 | 0 | 0 | 0 | 50 | 0 | 44053 | 3298570 | 0 | 0 | 0 | 0 | 0 | 100 | 0 | 0 | 25.2 | 0 | 0 | 25.8 | 0 | 0 | 24.9 | 0 | 0 | 0 | 0 | 0
2026-04-18 03:58 | 668.1 |  | 665.1 | 667.1 | 0 | 0 | 0 | 0 | 0 | 0 | 0 | 50 | 0 | 44053 | 3298570 | 0 | 0 | 0 | 0 | 0 | 100 | 0 | 0 | 25.2 | 0 | 0 | 25.8 | 0 | 0 | 24.9 | 0 | 0 | 0 | 0 | 0
2026-04-18 03:59 | 668.1 |  | 665.1 | 667.1 | 0 | 0 | 0 | 0 | 0 | 0 | 0 | 50 | 0 | 44053 | 3298570 | 0 | 0 | 0 | 0 | 0 | 100 | 0 | 0 | 25.2 | 0 | 0 | 25.8 | 0 | 0 | 24.9 | 0 | 0 | 0 | 0 | 0
2026-04-18 04:00 | 668.1 |  | 665.1 | 667.1 | 0 | 0 | 0 | 0 | 0 | 0 | 0 | 50 | 0 | 44053 | 3298570 | 0 | 0 | 0 | 0 | 0 | 100 | 0 | 0 | 25.2 | 0 | 0 | 25.8 | 0 | 0 | 24.9 | 0 | 0 | 0 | 0 | 0
2026-04-18 04:01 | 668.1 |  | 665.1 | 667.1 | 0 | 0 | 0 | 0 | 0 | 0 | 0 | 50 | 0 | 44053 | 3298570 | 0 | 0 | 0 | 0 | 0 | 100 | 0 | 0 | 25.2 | 0 | 0 | 25.8 | 0 | 0 | 24.9 | 0 | 0 | 0 | 0 | 0
2026-04-18 04:02 | 668.1 |  | 665.1 | 667.1 | 0 | 0 | 0 | 0 | 0 | 0 | 0 | 50 | 0 | 44053 | 3298570 | 0 | 0 | 0 | 0 | 0 | 100 | 0 | 0 | 25.2 | 0 | 0 | 25.8 | 0 | 0 | 24.9 | 0 | 0 | 0 | 0 | 0
2026-04-18 04:03 | 668.1 |  | 665.1 | 667.1 | 0 | 0 | 0 | 0 | 0 | 0 | 0 | 50 | 0 | 44053 | 3298570 | 0 | 0 | 0 | 0 | 0 | 100 | 0 | 0 | 25.2 | 0 | 0 | 25.8 | 0 | 0 | 24.9 | 0 | 0 | 0 | 0 | 0
2026-04-18 04:04 | 668.1 |  | 665.1 | 667.1 | 0 | 0 | 0 | 0 | 0 | 0 | 0 | 50 | 0 | 44053 | 3298570 | 0 | 0 | 0 | 0 | 0 | 100 | 0 | 0 | 25.2 | 0 | 0 | 25.8 | 0 | 0 | 24.9 | 0 | 0 | 0 | 0 | 0
2026-04-18 04:05 | 668.1 |  | 665.1 | 667.1 | 0 | 0 | 0 | 0 | 0 | 0 | 0 | 50 | 0 | 44053 | 3298570 | 0 | 0 | 0 | 0 | 0 | 100 | 0 | 0 | 25.2 | 0 | 0 | 25.8 | 0 | 0 | 24.9 | 0 | 0 | 0 | 0 | 0
2026-04-18 04:06 | 668.1 |  | 665.1 | 667.1 | 0 | 0 | 0 | 0 | 0 | 0 | 0 | 50 | 0 | 44053 | 3298570 | 0 | 0 | 0 | 0 | 0 | 100 | 0 | 0 | 25.2 | 0 | 0 | 25.8 | 0 | 0 | 24.9 | 0 | 0 | 0 | 0 | 0
2026-04-18 04:07 | 668.1 |  | 665.1 | 667.1 | 0 | 0 | 0 | 0 | 0 | 0 | 0 | 50 | 0 | 44053 | 3298570 | 0 | 0 | 0 | 0 | 0 | 100 | 0 | 0 | 25.2 | 0 | 0 | 25.8 | 0 | 0 | 24.9 | 0 | 0 | 0 | 0 | 0
2026-04-18 04:08 | 668.1 |  | 665.1 | 667.1 | 0 | 0 | 0 | 0 | 0 | 0 | 0 | 50 | 0 | 44053 | 3298570 | 0 | 0 | 0 | 0 | 0 | 100 | 0 | 0 | 25.2 | 0 | 0 | 25.8 | 0 | 0 | 24.9 | 0 | 0 | 0 | 0 | 0
2026-04-18 04:09 | 668.1 |  | 665.1 | 667.1 | 0 | 0 | 0 | 0 | 0 | 0 | 0 | 50 | 0 | 44053 | 3298570 | 0 | 0 | 0 | 0 | 0 | 100 | 0 | 0 | 25.2 | 0 | 0 | 25.8 | 0 | 0 | 24.9 | 0 | 0 | 0 | 0 | 0
2026-04-18 04:10 | 668.1 |  | 665.1 | 667.1 | 0 | 0 | 0 | 0 | 0 | 0 | 0 | 50 | 0 | 44053 | 3298570 | 0 | 0 | 0 | 0 | 0 | 100 | 0 | 0 | 25.2 | 0 | 0 | 25.8 | 0 | 0 | 24.9 | 0 | 0 | 0 | 0 | 0
2026-04-18 04:11 | 668.1 |  | 665.1 | 667.1 | 0 | 0 | 0 | 0 | 0 | 0 | 0 | 50 | 0 | 44053 | 3298570 | 0 | 0 | 0 | 0 | 0 | 100 | 0 | 0 | 25.2 | 0 | 0 | 25.8 | 0 | 0 | 24.9 | 0 | 0 | 0 | 0 | 0
2026-04-18 04:12 | 668.1 |  | 665.1 | 667.1 | 0 | 0 | 0 | 0 | 0 | 0 | 0 | 50 | 0 | 44053 | 3298570 | 0 | 0 | 0 | 0 | 0 | 100 | 0 | 0 | 25.2 | 0 | 0 | 25.8 | 0 | 0 | 24.9 | 0 | 0 | 0 | 0 | 0
2026-04-18 04:13 | 668.1 |  | 665.1 | 667.1 | 0 | 0 | 0 | 0 | 0 | 0 | 0 | 50 | 0 | 44053 | 3298570 | 0 | 0 | 0 | 0 | 0 | 100 | 0 | 0 | 25.2 | 0 | 0 | 25.8 | 0 | 0 | 24.9 | 0 | 0 | 0 | 0 | 0
2026-04-18 04:14 | 668.1 |  | 665.1 | 667.1 | 0 | 0 | 0 | 0 | 0 | 0 | 0 | 50 | 0 | 44053 | 3298570 | 0 | 0 | 0 | 0 | 0 | 100 | 0 | 0 | 25.2 | 0 | 0 | 25.8 | 0 | 0 | 24.9 | 0 | 0 | 0 | 0 | 0
2026-04-18 04:15 | 668.1 |  | 665.1 | 667.1 | 0 | 0 | 0 | 0 | 0 | 0 | 0 | 50 | 0 | 44053 | 3298570 | 0 | 0 | 0 | 0 | 0 | 100 | 0 | 0 | 25.2 | 0 | 0 | 25.8 | 0 | 0 | 24.9 | 0 | 0 | 0 | 0 | 0
2026-04-18 04:16 | 668.1 |  | 665.1 | 667.1 | 0 | 0 | 0 | 0 | 0 | 0 | 0 | 50 | 0 | 44053 | 3298570 | 0 | 0 | 0 | 0 | 0 | 100 | 0 | 0 | 25.2 | 0 | 0 | 25.8 | 0 | 0 | 24.9 | 0 | 0 | 0 | 0 | 0
2026-04-18 04:17 | 668.1 |  | 665.1 | 667.1 | 0 | 0 | 0 | 0 | 0 | 0 | 0 | 50 | 0 | 44053 | 3298570 | 0 | 0 | 0 | 0 | 0 | 100 | 0 | 0 | 25.2 | 0 | 0 | 25.8 | 0 | 0 | 24.9 | 0 | 0 | 0 | 0 | 0
2026-04-18 04:18 | 668.1 |  | 665.1 | 667.1 | 0 | 0 | 0 | 0 | 0 | 0 | 0 | 50 | 0 | 44053 | 3298570 | 0 | 0 | 0 | 0 | 0 | 100 | 0 | 0 | 25.2 | 0 | 0 | 25.8 | 0 | 0 | 24.9 | 0 | 0 | 0 | 0 | 0
2026-04-18 04:19 | 668.1 |  | 665.1 | 667.1 | 0 | 0 | 0 | 0 | 0 | 0 | 0 | 50 | 0 | 44053 | 3298570 | 0 | 0 | 0 | 0 | 0 | 100 | 0 | 0 | 25.2 | 0 | 0 | 25.8 | 0 | 0 | 24.9 | 0 | 0 | 0 | 0 | 0
2026-04-18 04:20 | 668.1 |  | 665.1 | 667.1 | 0 | 0 | 0 | 0 | 0 | 0 | 0 | 50 | 0 | 44053 | 3298570 | 0 | 0 | 0 | 0 | 0 | 100 | 0 | 0 | 25.2 | 0 | 0 | 25.8 | 0 | 0 | 24.9 | 0 | 0 | 0 | 0 | 0
2026-04-18 04:21 | 668.1 |  | 665.1 | 667.1 | 0 | 0 | 0 | 0 | 0 | 0 | 0 | 50 | 0 | 44053 | 3298570 | 0 | 0 | 0 | 0 | 0 | 100 | 0 | 0 | 25.2 | 0 | 0 | 25.8 | 0 | 0 | 24.9 | 0 | 0 | 0 | 0 | 0
2026-04-18 04:22 | 668.1 |  | 665.1 | 667.1 | 0 | 0 | 0 | 0 | 0 | 0 | 0 | 50 | 0 | 44053 | 3298570 | 0 | 0 | 0 | 0 | 0 | 100 | 0 | 0 | 25.2 | 0 | 0 | 25.8 | 0 | 0 | 24.9 | 0 | 0 | 0 | 0 | 0
2026-04-18 04:23 | 668.1 |  | 665.1 | 667.1 | 0 | 0 | 0 | 0 | 0 | 0 | 0 | 50 | 0 | 44053 | 3298570 | 0 | 0 | 0 | 0 | 0 | 100 | 0 | 0 | 25.2 | 0 | 0 | 25.8 | 0 | 0 | 24.9 | 0 | 0 | 0 | 0 | 0
2026-04-18 04:24 | 668.1 |  | 665.1 | 667.1 | 0 | 0 | 0 | 0 | 0 | 0 | 0 | 50 | 0 | 44053 | 3298570 | 0 | 0 | 0 | 0 | 0 | 100 | 0 | 0 | 25.2 | 0 | 0 | 25.8 | 0 | 0 | 24.9 | 0 | 0 | 0 | 0 | 0
2026-04-18 04:25 | 668.1 |  | 665.1 | 667.1 | 0 | 0 | 0 | 0 | 0 | 0 | 0 | 50 | 0 | 44053 | 3298570 | 0 | 0 | 0 | 0 | 0 | 100 | 0 | 0 | 25.2 | 0 | 0 | 25.8 | 0 | 0 | 24.9 | 0 | 0 | 0 | 0 | 0
2026-04-18 04:26 | 668.1 |  | 665.1 | 667.1 | 0 | 0 | 0 | 0 | 0 | 0 | 0 | 50 | 0 | 44053 | 3298570 | 0 | 0 | 0 | 0 | 0 | 100 | 0 | 0 | 25.2 | 0 | 0 | 25.8 | 0 | 0 | 24.9 | 0 | 0 | 0 | 0 | 0
2026-04-18 04:27 | 668.1 |  | 665.1 | 667.1 | 0 | 0 | 0 | 0 | 0 | 0 | 0 | 50 | 0 | 44053 | 3298570 | 0 | 0 | 0 | 0 | 0 | 100 | 0 | 0 | 25.2 | 0 | 0 | 25.8 | 0 | 0 | 24.9 | 0 | 0 | 0 | 0 | 0
2026-04-18 04:28 | 668.1 |  | 665.1 | 667.1 | 0 | 0 | 0 | 0 | 0 | 0 | 0 | 50 | 0 | 44053 | 3298570 | 0 | 0 | 0 | 0 | 0 | 100 | 0 | 0 | 25.2 | 0 | 0 | 25.8 | 0 | 0 | 24.9 | 0 | 0 | 0 | 0 | 0
2026-04-18 04:29 | 668.1 |  | 665.1 | 667.1 | 0 | 0 | 0 | 0 | 0 | 0 | 0 | 50 | 0 | 44053 | 3298570 | 0 | 0 | 0 | 0 | 0 | 100 | 0 | 0 | 25.2 | 0 | 0 | 25.8 | 0 | 0 | 24.9 | 0 | 0 | 0 | 0 | 0
2026-04-18 04:30 | 668.1 |  | 665.1 | 667.1 | 0 | 0 | 0 | 0 | 0 | 0 | 0 | 50 | 0 | 44053 | 3298570 | 0 | 0 | 0 | 0 | 0 | 100 | 0 | 0 | 25.2 | 0 | 0 | 25.8 | 0 | 0 | 24.9 | 0 | 0 | 0 | 0 | 0
2026-04-18 04:31 | 668.1 |  | 665.1 | 667.1 | 0 | 0 | 0 | 0 | 0 | 0 | 0 | 50 | 0 | 44053 | 3298570 | 0 | 0 | 0 | 0 | 0 | 100 | 0 | 0 | 25.2 | 0 | 0 | 25.8 | 0 | 0 | 24.9 | 0 | 0 | 0 | 0 | 0
2026-04-18 04:32 | 668.1 |  | 665.1 | 667.1 | 0 | 0 | 0 | 0 | 0 | 0 | 0 | 50 | 0 | 44053 | 3298570 | 0 | 0 | 0 | 0 | 0 | 100 | 0 | 0 | 25.2 | 0 | 0 | 25.8 | 0 | 0 | 24.9 | 0 | 0 | 0 | 0 | 0
2026-04-18 04:33 | 668.1 |  | 665.1 | 667.1 | 0 | 0 | 0 | 0 | 0 | 0 | 0 | 50 | 0 | 44053 | 3298570 | 0 | 0 | 0 | 0 | 0 | 100 | 0 | 0 | 25.2 | 0 | 0 | 25.8 | 0 | 0 | 24.9 | 0 | 0 | 0 | 0 | 0
2026-04-18 04:34 | 668.1 |  | 665.1 | 667.1 | 0 | 0 | 0 | 0 | 0 | 0 | 0 | 50 | 0 | 44053 | 3298570 | 0 | 0 | 0 | 0 | 0 | 100 | 0 | 0 | 25.2 | 0 | 0 | 25.8 | 0 | 0 | 24.9 | 0 | 0 | 0 | 0 | 0
2026-04-18 04:35 | 668.1 |  | 665.1 | 667.1 | 0 | 0 | 0 | 0 | 0 | 0 | 0 | 50 | 0 | 44053 | 3298570 | 0 | 0 | 0 | 0 | 0 | 100 | 0 | 0 | 25.2 | 0 | 0 | 25.8 | 0 | 0 | 24.9 | 0 | 0 | 0 | 0 | 0
2026-04-18 04:36 | 668.1 |  | 665.1 | 667.1 | 0 | 0 | 0 | 0 | 0 | 0 | 0 | 50 | 0 | 44053 | 3298570 | 0 | 0 | 0 | 0 | 0 | 100 | 0 | 0 | 25.2 | 0 | 0 | 25.8 | 0 | 0 | 24.9 | 0 | 0 | 0 | 0 | 0
2026-04-18 04:37 | 668.1 |  | 665.1 | 667.1 | 0 | 0 | 0 | 0 | 0 | 0 | 0 | 50 | 0 | 44053 | 3298570 | 0 | 0 | 0 | 0 | 0 | 100 | 0 | 0 | 25.2 | 0 | 0 | 25.8 | 0 | 0 | 24.9 | 0 | 0 | 0 | 0 | 0
2026-04-18 04:38 | 668.1 |  | 665.1 | 667.1 | 0 | 0 | 0 | 0 | 0 | 0 | 0 | 50 | 0 | 44053 | 3298570 | 0 | 0 | 0 | 0 | 0 | 100 | 0 | 0 | 25.2 | 0 | 0 | 25.8 | 0 | 0 | 24.9 | 0 | 0 | 0 | 0 | 0
2026-04-18 04:39 | 668.1 |  | 665.1 | 667.1 | 0 | 0 | 0 | 0 | 0 | 0 | 0 | 50 | 0 | 44053 | 3298570 | 0 | 0 | 0 | 0 | 0 | 100 | 0 | 0 | 25.2 | 0 | 0 | 25.8 | 0 | 0 | 24.9 | 0 | 0 | 0 | 0 | 0
2026-04-18 04:40 | 668.1 |  | 665.1 | 667.1 | 0 | 0 | 0 | 0 | 0 | 0 | 0 | 50 | 0 | 44053 | 3298570 | 0 | 0 | 0 | 0 | 0 | 100 | 0 | 0 | 25.2 | 0 | 0 | 25.8 | 0 | 0 | 24.9 | 0 | 0 | 0 | 0 | 0
2026-04-18 04:41 | 668.1 |  | 665.1 | 667.1 | 0 | 0 | 0 | 0 | 0 | 0 | 0 | 50 | 0 | 44053 | 3298570 | 0 | 0 | 0 | 0 | 0 | 100 | 0 | 0 | 25.2 | 0 | 0 | 25.8 | 0 | 0 | 24.9 | 0 | 0 | 0 | 0 | 0
2026-04-18 04:42 | 668.1 |  | 665.1 | 667.1 | 0 | 0 | 0 | 0 | 0 | 0 | 0 | 50 | 0 | 44053 | 3298570 | 0 | 0 | 0 | 0 | 0 | 100 | 0 | 0 | 25.2 | 0 | 0 | 25.8 | 0 | 0 | 24.9 | 0 | 0 | 0 | 0 | 0
2026-04-18 04:43 | 668.1 |  | 665.1 | 667.1 | 0 | 0 | 0 | 0 | 0 | 0 | 0 | 50 | 0 | 44053 | 3298570 | 0 | 0 | 0 | 0 | 0 | 100 | 0 | 0 | 25.2 | 0 | 0 | 25.8 | 0 | 0 | 24.9 | 0 | 0 | 0 | 0 | 0
2026-04-18 04:44 | 668.1 |  | 665.1 | 667.1 | 0 | 0 | 0 | 0 | 0 | 0 | 0 | 50 | 0 | 44053 | 3298570 | 0 | 0 | 0 | 0 | 0 | 100 | 0 | 0 | 25.2 | 0 | 0 | 25.8 | 0 | 0 | 24.9 | 0 | 0 | 0 | 0 | 0
2026-04-18 04:45 | 668.1 |  | 665.1 | 667.1 | 0 | 0 | 0 | 0 | 0 | 0 | 0 | 50 | 0 | 44053 | 3298570 | 0 | 0 | 0 | 0 | 0 | 100 | 0 | 0 | 25.2 | 0 | 0 | 25.8 | 0 | 0 | 24.9 | 0 | 0 | 0 | 0 | 0
2026-04-18 04:46 | 668.1 |  | 665.1 | 667.1 | 0 | 0 | 0 | 0 | 0 | 0 | 0 | 50 | 0 | 44053 | 3298570 | 0 | 0 | 0 | 0 | 0 | 100 | 0 | 0 | 25.2 | 0 | 0 | 25.8 | 0 | 0 | 24.9 | 0 | 0 | 0 | 0 | 0
2026-04-18 04:47 | 668.1 |  | 665.1 | 667.1 | 0 | 0 | 0 | 0 | 0 | 0 | 0 | 50 | 0 | 44053 | 3298570 | 0 | 0 | 0 | 0 | 0 | 100 | 0 | 0 | 25.2 | 0 | 0 | 25.8 | 0 | 0 | 24.9 | 0 | 0 | 0 | 0 | 0
2026-04-18 04:48 | 668.1 |  | 665.1 | 667.1 | 0 | 0 | 0 | 0 | 0 | 0 | 0 | 50 | 0 | 44053 | 3298570 | 0 | 0 | 0 | 0 | 0 | 100 | 0 | 0 | 25.2 | 0 | 0 | 25.8 | 0 | 0 | 24.9 | 0 | 0 | 0 | 0 | 0
2026-04-18 04:49 | 668.1 |  | 665.1 | 667.1 | 0 | 0 | 0 | 0 | 0 | 0 | 0 | 50 | 0 | 44053 | 3298570 | 0 | 0 | 0 | 0 | 0 | 100 | 0 | 0 | 25.2 | 0 | 0 | 25.8 | 0 | 0 | 24.9 | 0 | 0 | 0 | 0 | 0
2026-04-18 04:50 | 668.1 |  | 665.1 | 667.1 | 0 | 0 | 0 | 0 | 0 | 0 | 0 | 50 | 0 | 44053 | 3298570 | 0 | 0 | 0 | 0 | 0 | 100 | 0 | 0 | 25.2 | 0 | 0 | 25.8 | 0 | 0 | 24.9 | 0 | 0 | 0 | 0 | 0
2026-04-18 04:51 | 668.1 |  | 665.1 | 667.1 | 0 | 0 | 0 | 0 | 0 | 0 | 0 | 50 | 0 | 44053 | 3298570 | 0 | 0 | 0 | 0 | 0 | 100 | 0 | 0 | 25.2 | 0 | 0 | 25.8 | 0 | 0 | 24.9 | 0 | 0 | 0 | 0 | 0
2026-04-18 04:52 | 668.1 |  | 665.1 | 667.1 | 0 | 0 | 0 | 0 | 0 | 0 | 0 | 50 | 0 | 44053 | 3298570 | 0 | 0 | 0 | 0 | 0 | 100 | 0 | 0 | 25.2 | 0 | 0 | 25.8 | 0 | 0 | 24.9 | 0 | 0 | 0 | 0 | 0
2026-04-18 04:53 | 668.1 |  | 665.1 | 667.1 | 0 | 0 | 0 | 0 | 0 | 0 | 0 | 50 | 0 | 44053 | 3298570 | 0 | 0 | 0 | 0 | 0 | 100 | 0 | 0 | 25.2 | 0 | 0 | 25.8 | 0 | 0 | 24.9 | 0 | 0 | 0 | 0 | 0
2026-04-18 04:54 | 668.1 |  | 665.1 | 667.1 | 0 | 0 | 0 | 0 | 0 | 0 | 0 | 50 | 0 | 44053 | 3298570 | 0 | 0 | 0 | 0 | 0 | 100 | 0 | 0 | 25.2 | 0 | 0 | 25.8 | 0 | 0 | 24.9 | 0 | 0 | 0 | 0 | 0
2026-04-18 04:55 | 668.1 |  | 665.1 | 667.1 | 0 | 0 | 0 | 0 | 0 | 0 | 0 | 50 | 0 | 44053 | 3298570 | 0 | 0 | 0 | 0 | 0 | 100 | 0 | 0 | 25.2 | 0 | 0 | 25.8 | 0 | 0 | 24.9 | 0 | 0 | 0 | 0 | 0
2026-04-18 04:56 | 668.1 |  | 665.1 | 667.1 | 0 | 0 | 0 | 0 | 0 | 0 | 0 | 50 | 0 | 44053 | 3298570 | 0 | 0 | 0 | 0 | 0 | 100 | 0 | 0 | 25.2 | 0 | 0 | 25.8 | 0 | 0 | 24.9 | 0 | 0 | 0 | 0 | 0
2026-04-18 04:57 | 668.1 |  | 665.1 | 667.1 | 0 | 0 | 0 | 0 | 0 | 0 | 0 | 50 | 0 | 44053 | 3298570 | 0 | 0 | 0 | 0 | 0 | 100 | 0 | 0 | 25.2 | 0 | 0 | 25.8 | 0 | 0 | 24.9 | 0 | 0 | 0 | 0 | 0
2026-04-18 04:58 | 668.1 |  | 665.1 | 667.1 | 0 | 0 | 0 | 0 | 0 | 0 | 0 | 50 | 0 | 44053 | 3298570 | 0 | 0 | 0 | 0 | 0 | 100 | 0 | 0 | 25.2 | 0 | 0 | 25.8 | 0 | 0 | 24.9 | 0 | 0 | 0 | 0 | 0
2026-04-18 04:59 | 668.1 |  | 665.1 | 667.1 | 0 | 0 | 0 | 0 | 0 | 0 | 0 | 50 | 0 | 44053 | 3298570 | 0 | 0 | 0 | 0 | 0 | 100 | 0 | 0 | 25.2 | 0 | 0 | 25.8 | 0 | 0 | 24.9 | 0 | 0 | 0 | 0 | 0
2026-04-18 05:00 | 668.1 |  | 665.1 | 667.1 | 0 | 0 | 0 | 0 | 0 | 0 | 0 | 50 | 0 | 44053 | 3298570 | 0 | 0 | 0 | 0 | 0 | 100 | 0 | 0 | 25.2 | 0 | 0 | 25.8 | 0 | 0 | 24.9 | 0 | 0 | 0 | 0 | 0
2026-04-18 05:01 | 668.1 |  | 665.1 | 667.1 | 0 | 0 | 0 | 0 | 0 | 0 | 0 | 50 | 0 | 44053 | 3298570 | 0 | 0 | 0 | 0 | 0 | 100 | 0 | 0 | 25.2 | 0 | 0 | 25.8 | 0 | 0 | 24.9 | 0 | 0 | 0 | 0 | 0
2026-04-18 05:02 | 668.1 |  | 665.1 | 667.1 | 0 | 0 | 0 | 0 | 0 | 0 | 0 | 50 | 0 | 44053 | 3298570 | 0 | 0 | 0 | 0 | 0 | 100 | 0 | 0 | 25.2 | 0 | 0 | 25.8 | 0 | 0 | 24.9 | 0 | 0 | 0 | 0 | 0
2026-04-18 05:03 | 668.1 |  | 665.1 | 667.1 | 0 | 0 | 0 | 0 | 0 | 0 | 0 | 50 | 0 | 44053 | 3298570 | 0 | 0 | 0 | 0 | 0 | 100 | 0 | 0 | 25.2 | 0 | 0 | 25.8 | 0 | 0 | 24.9 | 0 | 0 | 0 | 0 | 0
2026-04-18 05:04 | 668.1 |  | 665.1 | 667.1 | 0 | 0 | 0 | 0 | 0 | 0 | 0 | 50 | 0 | 44053 | 3298570 | 0 | 0 | 0 | 0 | 0 | 100 | 0 | 0 | 25.2 | 0 | 0 | 25.8 | 0 | 0 | 24.9 | 0 | 0 | 0 | 0 | 0
2026-04-18 05:05 | 668.1 |  | 665.1 | 667.1 | 0 | 0 | 0 | 0 | 0 | 0 | 0 | 50 | 0 | 44053 | 3298570 | 0 | 0 | 0 | 0 | 0 | 100 | 0 | 0 | 25.2 | 0 | 0 | 25.8 | 0 | 0 | 24.9 | 0 | 0 | 0 | 0 | 0
2026-04-18 05:06 | 668.1 |  | 665.1 | 667.1 | 0 | 0 | 0 | 0 | 0 | 0 | 0 | 50 | 0 | 44053 | 3298570 | 0 | 0 | 0 | 0 | 0 | 100 | 0 | 0 | 25.2 | 0 | 0 | 25.8 | 0 | 0 | 24.9 | 0 | 0 | 0 | 0 | 0
2026-04-18 05:07 | 668.1 |  | 665.1 | 667.1 | 0 | 0 | 0 | 0 | 0 | 0 | 0 | 50 | 0 | 44053 | 3298570 | 0 | 0 | 0 | 0 | 0 | 100 | 0 | 0 | 25.2 | 0 | 0 | 25.8 | 0 | 0 | 24.9 | 0 | 0 | 0 | 0 | 0
2026-04-18 05:08 | 668.1 |  | 665.1 | 667.1 | 0 | 0 | 0 | 0 | 0 | 0 | 0 | 50 | 0 | 44053 | 3298570 | 0 | 0 | 0 | 0 | 0 | 100 | 0 | 0 | 25.2 | 0 | 0 | 25.8 | 0 | 0 | 24.9 | 0 | 0 | 0 | 0 | 0
2026-04-18 05:09 | 668.1 |  | 665.1 | 667.1 | 0 | 0 | 0 | 0 | 0 | 0 | 0 | 50 | 0 | 44053 | 3298570 | 0 | 0 | 0 | 0 | 0 | 100 | 0 | 0 | 25.2 | 0 | 0 | 25.8 | 0 | 0 | 24.9 | 0 | 0 | 0 | 0 | 0
2026-04-18 05:10 | 668.1 |  | 665.1 | 667.1 | 0 | 0 | 0 | 0 | 0 | 0 | 0 | 50 | 0 | 44053 | 3298570 | 0 | 0 | 0 | 0 | 0 | 100 | 0 | 0 | 25.2 | 0 | 0 | 25.8 | 0 | 0 | 24.9 | 0 | 0 | 0 | 0 | 0
2026-04-18 05:11 | 668.1 |  | 665.1 | 667.1 | 0 | 0 | 0 | 0 | 0 | 0 | 0 | 50 | 0 | 44053 | 3298570 | 0 | 0 | 0 | 0 | 0 | 100 | 0 | 0 | 25.2 | 0 | 0 | 25.8 | 0 | 0 | 24.9 | 0 | 0 | 0 | 0 | 0
2026-04-18 05:12 | 668.1 |  | 665.1 | 667.1 | 0 | 0 | 0 | 0 | 0 | 0 | 0 | 50 | 0 | 44053 | 3298570 | 0 | 0 | 0 | 0 | 0 | 100 | 0 | 0 | 25.2 | 0 | 0 | 25.8 | 0 | 0 | 24.9 | 0 | 0 | 0 | 0 | 0
2026-04-18 05:13 | 668.1 |  | 665.1 | 667.1 | 0 | 0 | 0 | 0 | 0 | 0 | 0 | 50 | 0 | 44053 | 3298570 | 0 | 0 | 0 | 0 | 0 | 100 | 0 | 0 | 25.2 | 0 | 0 | 25.8 | 0 | 0 | 24.9 | 0 | 0 | 0 | 0 | 0
2026-04-18 05:14 | 668.1 |  | 665.1 | 667.1 | 0 | 0 | 0 | 0 | 0 | 0 | 0 | 50 | 0 | 44053 | 3298570 | 0 | 0 | 0 | 0 | 0 | 100 | 0 | 0 | 25.2 | 0 | 0 | 25.8 | 0 | 0 | 24.9 | 0 | 0 | 0 | 0 | 0
2026-04-18 05:15 | 668.1 |  | 665.1 | 667.1 | 0 | 0 | 0 | 0 | 0 | 0 | 0 | 50 | 0 | 44053 | 3298570 | 0 | 0 | 0 | 0 | 0 | 100 | 0 | 0 | 25.2 | 0 | 0 | 25.8 | 0 | 0 | 24.9 | 0 | 0 | 0 | 0 | 0
2026-04-18 05:16 | 668.1 |  | 665.1 | 667.1 | 0 | 0 | 0 | 0 | 0 | 0 | 0 | 50 | 0 | 44053 | 3298570 | 0 | 0 | 0 | 0 | 0 | 100 | 0 | 0 | 25.2 | 0 | 0 | 25.8 | 0 | 0 | 24.9 | 0 | 0 | 0 | 0 | 0
2026-04-18 05:17 | 668.1 |  | 665.1 | 667.1 | 0 | 0 | 0 | 0 | 0 | 0 | 0 | 50 | 0 | 44053 | 3298570 | 0 | 0 | 0 | 0 | 0 | 100 | 0 | 0 | 25.2 | 0 | 0 | 25.8 | 0 | 0 | 24.9 | 0 | 0 | 0 | 0 | 0
2026-04-18 05:18 | 668.1 |  | 665.1 | 667.1 | 0 | 0 | 0 | 0 | 0 | 0 | 0 | 50 | 0 | 44053 | 3298570 | 0 | 0 | 0 | 0 | 0 | 100 | 0 | 0 | 25.2 | 0 | 0 | 25.8 | 0 | 0 | 24.9 | 0 | 0 | 0 | 0 | 0
2026-04-18 05:19 | 668.1 |  | 665.1 | 667.1 | 0 | 0 | 0 | 0 | 0 | 0 | 0 | 50 | 0 | 44053 | 3298570 | 0 | 0 | 0 | 0 | 0 | 100 | 0 | 0 | 25.2 | 0 | 0 | 25.8 | 0 | 0 | 24.9 | 0 | 0 | 0 | 0 | 0
2026-04-18 05:20 | 668.1 |  | 665.1 | 667.1 | 0 | 0 | 0 | 0 | 0 | 0 | 0 | 50 | 0 | 44053 | 3298570 | 0 | 0 | 0 | 0 | 0 | 100 | 0 | 0 | 25.2 | 0 | 0 | 25.8 | 0 | 0 | 24.9 | 0 | 0 | 0 | 0 | 0
2026-04-18 05:21 | 668.1 |  | 665.1 | 667.1 | 0 | 0 | 0 | 0 | 0 | 0 | 0 | 50 | 0 | 44053 | 3298570 | 0 | 0 | 0 | 0 | 0 | 100 | 0 | 0 | 25.2 | 0 | 0 | 25.8 | 0 | 0 | 24.9 | 0 | 0 | 0 | 0 | 0
2026-04-18 05:22 | 668.1 |  | 665.1 | 667.1 | 0 | 0 | 0 | 0 | 0 | 0 | 0 | 50 | 0 | 44053 | 3298570 | 0 | 0 | 0 | 0 | 0 | 100 | 0 | 0 | 25.2 | 0 | 0 | 25.8 | 0 | 0 | 24.9 | 0 | 0 | 0 | 0 | 0
2026-04-18 05:23 | 668.1 |  | 665.1 | 667.1 | 0 | 0 | 0 | 0 | 0 | 0 | 0 | 50 | 0 | 44053 | 3298570 | 0 | 0 | 0 | 0 | 0 | 100 | 0 | 0 | 25.2 | 0 | 0 | 25.8 | 0 | 0 | 24.9 | 0 | 0 | 0 | 0 | 0
2026-04-18 05:24 | 668.1 |  | 665.1 | 667.1 | 0 | 0 | 0 | 0 | 0 | 0 | 0 | 50 | 0 | 44053 | 3298570 | 0 | 0 | 0 | 0 | 0 | 100 | 0 | 0 | 25.2 | 0 | 0 | 25.8 | 0 | 0 | 24.9 | 0 | 0 | 0 | 0 | 0
2026-04-18 05:25 | 668.1 |  | 665.1 | 667.1 | 0 | 0 | 0 | 0 | 0 | 0 | 0 | 50 | 0 | 44053 | 3298570 | 0 | 0 | 0 | 0 | 0 | 100 | 0 | 0 | 25.2 | 0 | 0 | 25.8 | 0 | 0 | 24.9 | 0 | 0 | 0 | 0 | 0
2026-04-18 05:26 | 668.1 |  | 665.1 | 667.1 | 0 | 0 | 0 | 0 | 0 | 0 | 0 | 50 | 0 | 44053 | 3298570 | 0 | 0 | 0 | 0 | 0 | 100 | 0 | 0 | 25.2 | 0 | 0 | 25.8 | 0 | 0 | 24.9 | 0 | 0 | 0 | 0 | 0
2026-04-18 05:27 | 668.1 |  | 665.1 | 667.1 | 0 | 0 | 0 | 0 | 0 | 0 | 0 | 50 | 0 | 44053 | 3298570 | 0 | 0 | 0 | 0 | 0 | 100 | 0 | 0 | 25.2 | 0 | 0 | 25.8 | 0 | 0 | 24.9 | 0 | 0 | 0 | 0 | 0
2026-04-18 05:28 | 668.1 |  | 665.1 | 667.1 | 0 | 0 | 0 | 0 | 0 | 0 | 0 | 50 | 0 | 44053 | 3298570 | 0 | 0 | 0 | 0 | 0 | 100 | 0 | 0 | 25.2 | 0 | 0 | 25.8 | 0 | 0 | 24.9 | 0 | 0 | 0 | 0 | 0
2026-04-18 05:29 | 668.1 |  | 665.1 | 667.1 | 0 | 0 | 0 | 0 | 0 | 0 | 0 | 50 | 0 | 44053 | 3298570 | 0 | 0 | 0 | 0 | 0 | 100 | 0 | 0 | 25.2 | 0 | 0 | 25.8 | 0 | 0 | 24.9 | 0 | 0 | 0 | 0 | 0
2026-04-18 05:30 | 668.1 |  | 665.1 | 667.1 | 0 | 0 | 0 | 0 | 0 | 0 | 0 | 50 | 0 | 44053 | 3298570 | 0 | 0 | 0 | 0 | 0 | 100 | 0 | 0 | 25.2 | 0 | 0 | 25.8 | 0 | 0 | 24.9 | 0 | 0 | 0 | 0 | 0
2026-04-18 05:31 | 668.1 |  | 665.1 | 667.1 | 0 | 0 | 0 | 0 | 0 | 0 | 0 | 50 | 0 | 44053 | 3298570 | 0 | 0 | 0 | 0 | 0 | 100 | 0 | 0 | 25.2 | 0 | 0 | 25.8 | 0 | 0 | 24.9 | 0 | 0 | 0 | 0 | 0
2026-04-18 05:32 | 668.1 |  | 665.1 | 667.1 | 0 | 0 | 0 | 0 | 0 | 0 | 0 | 50 | 0 | 44053 | 3298570 | 0 | 0 | 0 | 0 | 0 | 100 | 0 | 0 | 25.2 | 0 | 0 | 25.8 | 0 | 0 | 24.9 | 0 | 0 | 0 | 0 | 0
2026-04-18 05:33 | 668.1 |  | 665.1 | 667.1 | 0 | 0 | 0 | 0 | 0 | 0 | 0 | 50 | 0 | 44053 | 3298570 | 0 | 0 | 0 | 0 | 0 | 100 | 0 | 0 | 25.2 | 0 | 0 | 25.8 | 0 | 0 | 24.9 | 0 | 0 | 0 | 0 | 0
2026-04-18 05:34 | 668.1 |  | 665.1 | 667.1 | 0 | 0 | 0 | 0 | 0 | 0 | 0 | 50 | 0 | 44053 | 3298570 | 0 | 0 | 0 | 0 | 0 | 100 | 0 | 0 | 25.2 | 0 | 0 | 25.8 | 0 | 0 | 24.9 | 0 | 0 | 0 | 0 | 0
2026-04-18 05:35 | 668.1 |  | 665.1 | 667.1 | 0 | 0 | 0 | 0 | 0 | 0 | 0 | 50 | 0 | 44053 | 3298570 | 0 | 0 | 0 | 0 | 0 | 100 | 0 | 0 | 25.2 | 0 | 0 | 25.8 | 0 | 0 | 24.9 | 0 | 0 | 0 | 0 | 0
2026-04-18 05:36 | 668.1 |  | 665.1 | 667.1 | 0 | 0 | 0 | 0 | 0 | 0 | 0 | 50 | 0 | 44053 | 3298570 | 0 | 0 | 0 | 0 | 0 | 100 | 0 | 0 | 25.2 | 0 | 0 | 25.8 | 0 | 0 | 24.9 | 0 | 0 | 0 | 0 | 0
2026-04-18 05:37 | 668.1 |  | 665.1 | 667.1 | 0 | 0 | 0 | 0 | 0 | 0 | 0 | 50 | 0 | 44053 | 3298570 | 0 | 0 | 0 | 0 | 0 | 100 | 0 | 0 | 25.2 | 0 | 0 | 25.8 | 0 | 0 | 24.9 | 0 | 0 | 0 | 0 | 0
2026-04-18 05:38 | 668.1 |  | 665.1 | 667.1 | 0 | 0 | 0 | 0 | 0 | 0 | 0 | 50 | 0 | 44053 | 3298570 | 0 | 0 | 0 | 0 | 0 | 100 | 0 | 0 | 25.2 | 0 | 0 | 25.8 | 0 | 0 | 24.9 | 0 | 0 | 0 | 0 | 0
2026-04-18 05:39 | 668.1 |  | 665.1 | 667.1 | 0 | 0 | 0 | 0 | 0 | 0 | 0 | 50 | 0 | 44053 | 3298570 | 0 | 0 | 0 | 0 | 0 | 100 | 0 | 0 | 25.2 | 0 | 0 | 25.8 | 0 | 0 | 24.9 | 0 | 0 | 0 | 0 | 0
2026-04-18 05:40 | 668.1 |  | 665.1 | 667.1 | 0 | 0 | 0 | 0 | 0 | 0 | 0 | 50 | 0 | 44053 | 3298570 | 0 | 0 | 0 | 0 | 0 | 100 | 0 | 0 | 25.2 | 0 | 0 | 25.8 | 0 | 0 | 24.9 | 0 | 0 | 0 | 0 | 0
2026-04-18 05:41 | 668.1 |  | 665.1 | 667.1 | 0 | 0 | 0 | 0 | 0 | 0 | 0 | 50 | 0 | 44053 | 3298570 | 0 | 0 | 0 | 0 | 0 | 100 | 0 | 0 | 25.2 | 0 | 0 | 25.8 | 0 | 0 | 24.9 | 0 | 0 | 0 | 0 | 0
2026-04-18 05:42 | 668.1 |  | 665.1 | 667.1 | 0 | 0 | 0 | 0 | 0 | 0 | 0 | 50 | 0 | 44053 | 3298570 | 0 | 0 | 0 | 0 | 0 | 100 | 0 | 0 | 25.2 | 0 | 0 | 25.8 | 0 | 0 | 24.9 | 0 | 0 | 0 | 0 | 0
2026-04-18 05:43 | 668.1 |  | 665.1 | 667.1 | 0 | 0 | 0 | 0 | 0 | 0 | 0 | 50 | 0 | 44053 | 3298570 | 0 | 0 | 0 | 0 | 0 | 100 | 0 | 0 | 25.2 | 0 | 0 | 25.8 | 0 | 0 | 24.9 | 0 | 0 | 0 | 0 | 0
2026-04-18 05:44 | 668.1 |  | 665.1 | 667.1 | 0 | 0 | 0 | 0 | 0 | 0 | 0 | 50 | 0 | 44053 | 3298570 | 0 | 0 | 0 | 0 | 0 | 100 | 0 | 0 | 25.2 | 0 | 0 | 25.8 | 0 | 0 | 24.9 | 0 | 0 | 0 | 0 | 0
2026-04-18 05:45 | 668.1 |  | 665.1 | 667.1 | 0 | 0 | 0 | 0 | 0 | 0 | 0 | 50 | 0 | 44053 | 3298570 | 0 | 0 | 0 | 0 | 0 | 100 | 0 | 0 | 25.2 | 0 | 0 | 25.8 | 0 | 0 | 24.9 | 0 | 0 | 0 | 0 | 0
2026-04-18 05:46 | 668.1 |  | 665.1 | 667.1 | 0 | 0 | 0 | 0 | 0 | 0 | 0 | 50 | 0 | 44053 | 3298570 | 0 | 0 | 0 | 0 | 0 | 100 | 0 | 0 | 25.2 | 0 | 0 | 25.8 | 0 | 0 | 24.9 | 0 | 0 | 0 | 0 | 0
2026-04-18 05:47 | 668.1 |  | 665.1 | 667.1 | 0 | 0 | 0 | 0 | 0 | 0 | 0 | 50 | 0 | 44053 | 3298570 | 0 | 0 | 0 | 0 | 0 | 100 | 0 | 0 | 25.2 | 0 | 0 | 25.8 | 0 | 0 | 24.9 | 0 | 0 | 0 | 0 | 0
2026-04-18 05:48 | 668.1 |  | 665.1 | 667.1 | 0 | 0 | 0 | 0 | 0 | 0 | 0 | 50 | 0 | 44053 | 3298570 | 0 | 0 | 0 | 0 | 0 | 100 | 0 | 0 | 25.2 | 0 | 0 | 25.8 | 0 | 0 | 24.9 | 0 | 0 | 0 | 0 | 0
2026-04-18 05:49 | 668.1 |  | 665.1 | 667.1 | 0 | 0 | 0 | 0 | 0 | 0 | 0 | 50 | 0 | 44053 | 3298570 | 0 | 0 | 0 | 0 | 0 | 100 | 0 | 0 | 25.2 | 0 | 0 | 25.8 | 0 | 0 | 24.9 | 0 | 0 | 0 | 0 | 0
2026-04-18 05:50 | 668.1 |  | 665.1 | 667.1 | 0 | 0 | 0 | 0 | 0 | 0 | 0 | 50 | 0 | 44053 | 3298570 | 0 | 0 | 0 | 0 | 0 | 100 | 0 | 0 | 25.2 | 0 | 0 | 25.8 | 0 | 0 | 24.9 | 0 | 0 | 0 | 0 | 0
2026-04-18 05:51 | 668.1 |  | 665.1 | 667.1 | 0 | 0 | 0 | 0 | 0 | 0 | 0 | 50 | 0 | 44053 | 3298570 | 0 | 0 | 0 | 0 | 0 | 100 | 0 | 0 | 25.2 | 0 | 0 | 25.8 | 0 | 0 | 24.9 | 0 | 0 | 0 | 0 | 0
2026-04-18 05:52 | 668.1 |  | 665.1 | 667.1 | 0 | 0 | 0 | 0 | 0 | 0 | 0 | 50 | 0 | 44053 | 3298570 | 0 | 0 | 0 | 0 | 0 | 100 | 0 | 0 | 25.2 | 0 | 0 | 25.8 | 0 | 0 | 24.9 | 0 | 0 | 0 | 0 | 0
2026-04-18 05:53 | 668.1 |  | 665.1 | 667.1 | 0 | 0 | 0 | 0 | 0 | 0 | 0 | 50 | 0 | 44053 | 3298570 | 0 | 0 | 0 | 0 | 0 | 100 | 0 | 0 | 25.2 | 0 | 0 | 25.8 | 0 | 0 | 24.9 | 0 | 0 | 0 | 0 | 0
2026-04-18 05:54 | 668.1 |  | 665.1 | 667.1 | 0 | 0 | 0 | 0 | 0 | 0 | 0 | 50 | 0 | 44053 | 3298570 | 0 | 0 | 0 | 0 | 0 | 100 | 0 | 0 | 25.2 | 0 | 0 | 25.8 | 0 | 0 | 24.9 | 0 | 0 | 0 | 0 | 0
2026-04-18 05:55 | 668.1 |  | 665.1 | 667.1 | 0 | 0 | 0 | 0 | 0 | 0 | 0 | 50 | 0 | 44053 | 3298570 | 0 | 0 | 0 | 0 | 0 | 100 | 0 | 0 | 25.2 | 0 | 0 | 25.8 | 0 | 0 | 24.9 | 0 | 0 | 0 | 0 | 0
2026-04-18 05:56 | 668.1 |  | 665.1 | 667.1 | 0 | 0 | 0 | 0 | 0 | 0 | 0 | 50 | 0 | 44053 | 3298570 | 0 | 0 | 0 | 0 | 0 | 100 | 0 | 0 | 25.2 | 0 | 0 | 25.8 | 0 | 0 | 24.9 | 0 | 0 | 0 | 0 | 0
2026-04-18 05:57 | 668.1 |  | 665.1 | 667.1 | 0 | 0 | 0 | 0 | 0 | 0 | 0 | 50 | 0 | 44053 | 3298570 | 0 | 0 | 0 | 0 | 0 | 100 | 0 | 0 | 25.2 | 0 | 0 | 25.8 | 0 | 0 | 24.9 | 0 | 0 | 0 | 0 | 0
2026-04-18 05:58 | 668.1 |  | 665.1 | 667.1 | 0 | 0 | 0 | 0 | 0 | 0 | 0 | 50 | 0 | 44053 | 3298570 | 0 | 0 | 0 | 0 | 0 | 100 | 0 | 0 | 25.2 | 0 | 0 | 25.8 | 0 | 0 | 24.9 | 0 | 0 | 0 | 0 | 0
2026-04-18 05:59 | 668.1 |  | 665.1 | 667.1 | 0 | 0 | 0 | 0 | 0 | 0 | 0 | 50 | 0 | 44053 | 3298570 | 0 | 0 | 0 | 0 | 0 | 100 | 0 | 0 | 25.2 | 0 | 0 | 25.8 | 0 | 0 | 24.9 | 0 | 0 | 0 | 0 | 0
2026-04-18 06:00 | 668.1 |  | 665.1 | 667.1 | 0 | 0 | 0 | 0 | 0 | 0 | 0 | 50 | 0 | 44053 | 3298570 | 0 | 0 | 0 | 0 | 0 | 100 | 0 | 0 | 25.2 | 0 | 0 | 25.8 | 0 | 0 | 24.9 | 0 | 0 | 0 | 0 | 0
2026-04-18 06:01 | 668.1 |  | 665.1 | 667.1 | 0 | 0 | 0 | 0 | 0 | 0 | 0 | 50 | 0 | 44053 | 3298570 | 0 | 0 | 0 | 0 | 0 | 100 | 0 | 0 | 25.2 | 0 | 0 | 25.8 | 0 | 0 | 24.9 | 0 | 0 | 0 | 0 | 0
2026-04-18 06:02 | 668.1 |  | 665.1 | 667.1 | 0 | 0 | 0 | 0 | 0 | 0 | 0 | 50 | 0 | 44053 | 3298570 | 0 | 0 | 0 | 0 | 0 | 100 | 0 | 0 | 25.2 | 0 | 0 | 25.8 | 0 | 0 | 24.9 | 0 | 0 | 0 | 0 | 0
2026-04-18 06:03 | 668.1 |  | 665.1 | 667.1 | 0 | 0 | 0 | 0 | 0 | 0 | 0 | 50 | 0 | 44053 | 3298570 | 0 | 0 | 0 | 0 | 0 | 100 | 0 | 0 | 25.2 | 0 | 0 | 25.8 | 0 | 0 | 24.9 | 0 | 0 | 0 | 0 | 0
2026-04-18 06:04 | 668.1 |  | 665.1 | 667.1 | 0 | 0 | 0 | 0 | 0 | 0 | 0 | 50 | 0 | 44053 | 3298570 | 0 | 0 | 0 | 0 | 0 | 100 | 0 | 0 | 25.2 | 0 | 0 | 25.8 | 0 | 0 | 24.9 | 0 | 0 | 0 | 0 | 0
2026-04-18 06:05 | 668.1 |  | 665.1 | 667.1 | 0 | 0 | 0 | 0 | 0 | 0 | 0 | 50 | 0 | 44053 | 3298570 | 0 | 0 | 0 | 0 | 0 | 100 | 0 | 0 | 25.2 | 0 | 0 | 25.8 | 0 | 0 | 24.9 | 0 | 0 | 0 | 0 | 0
2026-04-18 06:06 | 668.1 |  | 665.1 | 667.1 | 0 | 0 | 0 | 0 | 0 | 0 | 0 | 50 | 0 | 44053 | 3298570 | 0 | 0 | 0 | 0 | 0 | 100 | 0 | 0 | 25.2 | 0 | 0 | 25.8 | 0 | 0 | 24.9 | 0 | 0 | 0 | 0 | 0
2026-04-18 06:07 | 668.1 |  | 665.1 | 667.1 | 0 | 0 | 0 | 0 | 0 | 0 | 0 | 50 | 0 | 44053 | 3298570 | 0 | 0 | 0 | 0 | 0 | 100 | 0 | 0 | 25.2 | 0 | 0 | 25.8 | 0 | 0 | 24.9 | 0 | 0 | 0 | 0 | 0
2026-04-18 06:08 | 664 |  | 660.6 | 663 | 0 | 0 | 0 | 0 | 0 | 0 | 0 | 49.9 | 0 | 44053 | 3298570 | 0 | 0 | 0 | 0 | 0 | 100 | 0 | 0 | 52.3 | 0 | 0 | 76.1 | 0 | 0 | 64.1 | 0 | 0 | 0 | 0 | 0
2026-04-18 06:09 | 662.8 |  | 660.1 | 663.8 | 0 | 0 | 0 | 0 | 0 | 0 | 0 | 49.9 | 0 | 44053 | 3298570 | 0 | 0 | 0 | 0 | 0 | 100 | 0 | 0 | 555 | 0 | 0 | 555.7 | 0 | 0 | 555.3 | 0 | 0 | 0 | 0 | 0
2026-04-18 06:10 | 663.6 |  | 659.5 | 663.4 | 0 | 0 | 0 | 0 | 0 | 0 | 0 | 49.9 | 0 | 44053 | 3298570 | 0 | 0 | 0 | 0 | 0 | 100 | 0 | 0 | 571.5 | 0 | 0 | 577.6 | 0 | 0 | 576.6 | 0 | 0 | 0 | 0 | 0
2026-04-18 06:11 | 663.3 |  | 659.8 | 664.1 | 0 | 0 | 0 | 0 | 0 | 0 | 0 | 49.9 | 0 | 44053 | 3298570 | 0 | 0 | 0 | 0 | 0 | 100 | 0 | 0 | 734.4 | 0 | 0 | 737 | 0 | 0 | 738.9 | 0 | 0 | 0 | 0 | 0
2026-04-18 06:12 | 662.4 |  | 659.4 | 662.1 | 0 | 0 | 0 | 0 | 0 | 0 | 0 | 49.9 | 0 | 44053 | 3298570 | 0 | 0 | 0 | 0 | 0 | 100 | 0 | 0 | 788.4 | 0 | 0 | 791.8 | 0 | 0 | 791.3 | 0 | 0 | 0 | 0 | 0
2026-04-18 06:13 | 662.1 |  | 659.1 | 662.7 | 0 | 0 | 0 | 0 | 0 | 0 | 0 | 49.9 | 0 | 44053 | 3298570 | 0 | 0 | 0 | 0 | 0 | 100 | 0 | 0 | 841.6 | 0 | 0 | 845.5 | 0 | 0 | 843.3 | 0 | 0 | 0 | 0 | 0
2026-04-18 06:14 | 661.8 |  | 658.9 | 662 | 0 | 0 | 0 | 0 | 0 | 0 | 0 | 49.9 | 0 | 44053 | 3298570 | 0 | 0 | 0 | 0 | 0 | 100 | 0 | 0 | 874.2 | 0 | 0 | 878.6 | 0 | 0 | 876.5 | 0 | 0 | 0 | 0 | 0
2026-04-18 06:15 | 662.2 |  | 658.7 | 661.6 | 0 | 0 | 0 | 0 | 0 | 0 | 0 | 49.9 | 0 | 44053 | 3298570 | 0 | 0 | 0 | 0 | 0 | 100 | 0 | 0 | 912.4 | 0 | 0 | 917.3 | 0 | 0 | 914.7 | 0 | 0 | 0 | 0 | 0
2026-04-18 06:16 | 662.1 |  | 658.4 | 662.5 | 0 | 0 | 0 | 0 | 0 | 0 | 0 | 49.9 | 0 | 44053 | 3298570 | 0 | 0 | 0 | 0 | 0 | 100 | 0 | 0 | 937.3 | 0 | 0 | 941.8 | 0 | 0 | 939.1 | 0 | 0 | 0 | 0 | 0
2026-04-18 06:17 | 662.3 |  | 658.4 | 662.5 | 0 | 0 | 0 | 0 | 0 | 0 | 0 | 49.8 | 0 | 44053 | 3298570 | 0 | 0 | 0 | 0 | 0 | 100 | 0 | 0 | 965.4 | 0 | 0 | 969.9 | 0 | 0 | 967.3 | 0 | 0 | 0 | 0 | 0
2026-04-18 06:18 | 661.2 |  | 658 | 661.3 | 0 | 0 | 0 | 0 | 0 | 0 | 0 | 49.9 | 0 | 44053 | 3298570 | 0 | 0 | 0 | 0 | 0 | 100 | 0 | 0 | 983.9 | 0 | 0 | 988.1 | 0 | 0 | 985.8 | 0 | 0 | 0 | 0 | 0
2026-04-18 06:19 | 661.5 |  | 658.4 | 661.5 | 0 | 0 | 0 | 0 | 0 | 0 | 0 | 49.9 | 0 | 44053 | 3298570 | 0 | 0 | 0 | 0 | 0 | 100 | 0 | 0 | 1005.8 | 0 | 0 | 1009.6 | 0 | 0 | 1007.3 | 0 | 0 | 0 | 0 | 0
2026-04-18 06:20 | 661 |  | 658.1 | 661.8 | 0 | 0 | 0 | 0 | 0 | 0 | 0 | 49.9 | 0 | 44053 | 3298570 | 0 | 0 | 0 | 0 | 0 | 100 | 0 | 0 | 1020.1 | 0 | 0 | 1023.4 | 0 | 0 | 1021.5 | 0 | 0 | 0 | 0 | 0
2026-04-18 06:21 | 661.4 |  | 658.5 | 661.6 | 0 | 0 | 0 | 0 | 0 | 0 | 0 | 49.9 | 0 | 44053 | 3298570 | 0 | 0 | 0 | 0 | 0 | 100 | 0 | 0 | 1038.1 | 0 | 0 | 1041.3 | 0 | 0 | 1039.6 | 0 | 0 | 0 | 0 | 0
2026-04-18 06:22 | 661.9 |  | 658.5 | 661.4 | 42.1 | 41.1 | 42.1 | 0 | -23.52 | 23.51 | 0 | 49.9 | 0 | 44053 | 3298570 | 0 | 0 | 0 | 0 | 0 | 100 | 0 | 0 | 941.3 | 0 | 0 | 940 | 0 | 0 | 1052.7 | 0 | 0 | 0 | 0 | 0
2026-04-18 06:23 | 662.7 |  | 659.3 | 662.1 | 41.9 | 40.7 | 43.7 | 0 | -22.75 | 22.66 | 0 | 49.9 | 0 | 44053 | 3298570 | 0 | 0 | 0 | 0 | 0 | 100 | 0 | 0 | 941.6 | 0 | 0 | 941 | 0 | 0 | 942.2 | 0 | 0 | 0 | 0 | 0
2026-04-18 06:24 | 662.7 |  | 659.1 | 663.3 | 40.3 | 41.7 | 40.5 | 0 | -23.57 | 24.52 | 0 | 50 | 0 | 44053 | 3298570 | 0 | 0 | 0 | 0 | 0 | 100 | 0 | 0 | 942 | 0 | 0 | 941.9 | 0 | 0 | 941.5 | 0 | 0 | 0 | 0 | 0
2026-04-18 06:25 | 663.3 |  | 659.6 | 661.9 | 42.8 | 45.6 | 41 | 0 | -24.2 | 24.2 | 0 | 50 | 0 | 44053 | 3298570 | 0 | 0 | 0 | 0 | 0 | 100 | 0 | 0 | 942.7 | 0 | 0 | 941.4 | 0 | 0 | 942.1 | 0 | 0 | 0 | 0 | 0
2026-04-18 06:26 | 663.9 |  | 660.5 | 663.1 | 42.9 | 42.6 | 40.9 | 0 | -23.68 | 23.55 | 0 | 50 | 0 | 44053 | 3298570 | 0 | 0 | 0 | 0 | 0 | 100 | 0 | 0 | 943.1 | 0 | 0 | 941.5 | 0 | 0 | 941.5 | 0 | 0 | 0 | 0 | 0
2026-04-18 06:27 | 663.4 |  | 660.3 | 662.9 | 42.2 | 42.2 | 42.4 | 0 | -24.29 | 23.56 | 0 | 50 | 0 | 44053 | 3298570 | 0 | 0 | 0 | 0 | 0 | 100 | 0 | 0 | 942.3 | 0 | 0 | 943 | 0 | 0 | 942.1 | 0 | 0 | 0 | 0 | 0
2026-04-18 06:28 | 664.1 |  | 660 | 664.3 | 42.4 | 42.2 | 41.8 | 0.88 | -23.44 | 23.72 | 0.04 | 50 | 0 | 44053 | 3298570 | 0 | 0 | 0.98 | 0 | 0 | 100 | 0 | 0 | 943.4 | 0.3 | 0.32 | 942 | 0.7 | 0.61 | 942.2 | 0 | 0.02 | 0 | 0 | 0
2026-04-18 06:29 | 663.3 |  | 660.4 | 662.3 | 42.8 | 44.3 | 42.2 | 2.72 | -22.86 | 23.67 | 0.11 | 50 | 0 | 44053 | 3298570 | 0 | 0 | 2.72 | 0 | 0 | 100 | 0 | 0 | 943.1 | 1.1 | 1.01 | 941.6 | 1.4 | 1.33 | 942.7 | 0.6 | 0.58 | 0 | 0 | 0
2026-04-18 06:30 | 664.1 |  | 660.4 | 662.7 | 43.9 | 46.7 | 41.3 | 5.44 | -23.55 | 23.36 | 0.23 | 50 | 0.1 | 44053 | 3298570 | 0 | 0 | 5.44 | 98.89 | 101.55 | 100 | 0 | 0 | 942.4 | 2 | 1.89 | 942.3 | 2.4 | 2.29 | 941.8 | 1.5 | 1.41 | 0 | 0 | 0
2026-04-18 06:31 | 663.1 |  | 660.3 | 662.4 | 43.9 | 44.1 | 43.9 | 7.59 | -23.55 | 24.81 | 0.31 | 50 | 0.2 | 44053 | 3298570 | 0 | 0 | 7.59 | 122.27 | 125.55 | 100 | 0 | 0 | 944.9 | 2.7 | 2.58 | 946 | 2.8 | 2.69 | 942.9 | 2.4 | 2.24 | 0 | 0 | 0
2026-04-18 06:32 | 663.5 |  | 660.5 | 662.2 | 46.2 | 45.5 | 44 | 10.08 | -24.27 | 25.99 | 0.4 | 50 | 0.4 | 44053 | 3298570 | 0 | 0 | 10.09 | 181.75 | 186.64 | 100 | 0 | 0 | 948.6 | 3.7 | 3.49 | 951 | 3.9 | 3.71 | 945.4 | 3.5 | 3.34 | 0 | 0 | 0
2026-04-18 06:33 | 662 |  | 659.2 | 661.1 | 44.9 | 43.8 | 44.5 | 12.23 | -23.29 | 26.35 | 0.46 | 50 | 0.5 | 44053 | 3298570 | 0 | 0 | 12.31 | 135.58 | 139.24 | 100 | 0 | 0 | 950 | 4.6 | 4.35 | 954.5 | 4.7 | 4.5 | 947.3 | 4.4 | 4.15 | 0 | 0 | 0
2026-04-18 06:34 | 663.7 |  | 659.9 | 662.9 | 44 | 48.4 | 42.4 | 15.41 | -23.56 | 28.26 | 0.56 | 50 | 0.8 | 44053 | 3298570 | 0 | 0 | 15.41 | 132.51 | 136.09 | 100 | 0 | 0 | 959.7 | 5.5 | 5.28 | 958 | 6 | 5.76 | 958.8 | 5 | 4.77 | 0 | 0 | 0
2026-04-18 06:35 | 663.9 |  | 660 | 663.4 | 44.6 | 48.4 | 42.6 | 17.42 | -23.64 | 29.37 | 0.6 | 50 | 1 | 44053 | 3298570 | 0 | 0 | 17.43 | 117.56 | 120.75 | 100 | 0 | 0 | 959.7 | 6.6 | 6.29 | 966 | 6.7 | 6.5 | 963.4 | 5.6 | 5.42 | 0 | 0 | 0
2026-04-18 06:36 | 662.6 |  | 659.8 | 662.2 | 46.5 | 45.1 | 43.5 | 21.52 | -23.59 | 32.33 | 0.68 | 50 | 1.4 | 44053 | 3298570 | 0 | 0 | 21.52 | 121.01 | 124.29 | 100 | 0 | 0 | 963.9 | 7.9 | 7.58 | 968.4 | 8.3 | 8.01 | 972.4 | 6.7 | 6.52 | 0 | 0 | 0
2026-04-18 06:37 | 663.7 |  | 660.4 | 664.3 | 46.3 | 47.7 | 45.6 | 24.38 | -23.58 | 33.23 | 0.71 | 50 | 1.7 | 44053 | 3298570 | 0 | 0 | 24.38 | 111.97 | 115.01 | 100 | 0 | 0 | 966 | 9.1 | 8.81 | 972.5 | 9.2 | 8.94 | 973.9 | 7.8 | 7.59 | 0 | 0 | 0
2026-04-18 06:38 | 663.9 |  | 660.7 | 664.5 | 47.4 | 47.8 | 46.6 | 27.37 | -23.55 | 36.25 | 0.75 | 50 | 2.2 | 44053 | 3298570 | 0 | 0 | 27.37 | 114.6 | 117.71 | 100 | 0 | 0 | 990.7 | 9.4 | 9.33 | 975.5 | 10.7 | 10.44 | 989.2 | 8.7 | 8.61 | 0 | 0 | 0
2026-04-18 06:39 | 663.8 |  | 661.1 | 663.2 | 48 | 49.1 | 47.6 | 30.14 | -23.38 | 38.18 | 0.78 | 50 | 2.7 | 44053 | 3298570 | 0 | 0 | 30.19 | 108.92 | 111.89 | 100 | 0 | 0 | 998.2 | 10.3 | 10.29 | 989.9 | 11.5 | 11.41 | 993.4 | 9.9 | 9.81 | 0 | 0 | 0
2026-04-18 06:40 | 663.6 |  | 660.2 | 664.1 | 49.9 | 52.3 | 51.2 | 34.48 | -23.58 | 41.47 | 0.83 | 50 | 3.3 | 44053.2 | 3298572 | 0 | 0 | 34.48 | 102.22 | 105.01 | 100 | 0 | 0 | 1003.5 | 11.9 | 11.97 | 1001.8 | 12.7 | 12.69 | 998.8 | 11.4 | 11.4 | 0 | 0 | 0
2026-04-18 06:41 | 663.6 |  | 661 | 664.4 | 51.8 | 53.1 | 51.4 | 37.74 | -22.86 | 43.96 | 0.85 | 50 | 3.8 | 44053.3 | 3298573 | 0 | 0 | 37.79 | 94.33 | 96.91 | 100 | 0 | 0 | 1009.8 | 13 | 13.17 | 1005.2 | 13.8 | 13.9 | 1010.9 | 12 | 12.17 | 0 | 0 | 0
2026-04-18 06:42 | 663.1 |  | 661.2 | 663.3 | 56.3 | 53.9 | 53.3 | 42.01 | -23.56 | 48.17 | 0.87 | 50 | 4.6 | 44053.3 | 3298573 | 0 | 0 | 42.02 | 94.57 | 97.16 | 100 | 0 | 0 | 1018.2 | 14.6 | 14.86 | 1017.8 | 15.5 | 15.77 | 1033.4 | 13 | 13.39 | 0 | 0 | 0
2026-04-18 06:43 | 665.2 |  | 662.1 | 664.2 | 56.3 | 56.2 | 55.7 | 44.89 | -24.13 | 50.96 | 0.87 | 50 | 5.2 | 44053.3 | 3298573 | 0 | 0 | 44.89 | 89.41 | 91.86 | 100 | 0 | 0 | 1029.2 | 15.6 | 16.06 | 1037 | 16.1 | 16.67 | 1059.8 | 13.1 | 13.86 | 0 | 0 | 0
2026-04-18 06:44 | 664.9 |  | 662.4 | 664 | 59.1 | 58.4 | 57.6 | 49.84 | -25.85 | 55.67 | 0.89 | 50 | 6.1 | 44053.5 | 3298575 | 0 | 0 | 49.84 | 89.04 | 91.48 | 100 | 0 | 0 | 1041.6 | 17 | 17.7 | 1064.8 | 16.8 | 17.88 | 1061.3 | 15.4 | 16.36 | 0 | 0 | 0
2026-04-18 06:45 | 664.9 |  | 662.8 | 665.4 | 61.9 | 60.6 | 59.6 | 54.33 | -25.8 | 60.09 | 0.9 | 50 | 6.9 | 44053.6 | 3298576 | 0 | 0 | 54.33 | 86.91 | 89.29 | 100 | 0 | 0 | 1058.2 | 17.9 | 18.94 | 1064 | 18.6 | 19.78 | 1064.9 | 16.8 | 17.94 | 0 | 0 | 0
2026-04-18 06:46 | 665.4 |  | 661.5 | 665.3 | 66.2 | 64.5 | 63.8 | 60.02 | -25.24 | 65.26 | 0.92 | 50 | 8 | 44053.6 | 3298576 | 0 | 0 | 60.02 | 87.07 | 89.45 | 100 | 0 | 0 | 1079.7 | 18.9 | 20.36 | 1066.5 | 20.6 | 21.94 | 1067.1 | 18.9 | 20.14 | 0 | 0 | 0
2026-04-18 06:47 | 665.8 |  | 663.4 | 665.1 | 69.5 | 68 | 67.5 | 64.63 | -26.32 | 69.75 | 0.93 | 50 | 8.9 | 44053.7 | 3298577 | 0 | 0 | 64.69 | 84.88 | 87.21 | 100 | 0 | 0 | 1078.8 | 20.4 | 22 | 1071 | 22 | 23.57 | 1069.4 | 20.3 | 21.76 | 0 | 0 | 0
2026-04-18 06:48 | 666.6 |  | 664 | 667.4 | 75.2 | 74.3 | 72.6 | 71.35 | -26.86 | 76.13 | 0.93 | 50 | 10.2 | 44053.9 | 3298579 | 0 | 0 | 71.35 | 85.33 | 87.67 | 100 | 0 | 0 | 1082.2 | 22.5 | 24.36 | 1071 | 24.3 | 26.01 | 1072.7 | 22.3 | 23.91 | 0 | 0 | 0
2026-04-18 06:49 | 666.2 |  | 663.8 | 667.2 | 79.2 | 77.3 | 76.4 | 76.13 | -27.18 | 80.81 | 0.94 | 50.1 | 11.3 | 44054 | 3298580 | 0 | 0 | 76.13 | 84.39 | 86.7 | 100 | 0 | 0 | 1086.2 | 23.9 | 25.94 | 1071.5 | 26 | 27.83 | 1078.4 | 23.6 | 25.46 | 0 | 0 | 0
2026-04-18 06:50 | 666 |  | 663.3 | 666.6 | 83 | 81.6 | 80.5 | 82.64 | -25.9 | 86.67 | 0.95 | 50.1 | 12.8 | 44054.2 | 3298582 | 0 | 0 | 82.64 | 85.01 | 87.34 | 100 | 0 | 0 | 1090 | 25.9 | 28.28 | 1075.3 | 28.1 | 30.19 | 1082.4 | 25.5 | 27.6 | 0 | 0 | 0
2026-04-18 06:51 | 665.9 |  | 662.4 | 665.7 | 87.4 | 85.6 | 85.9 | 87.72 | -27.65 | 91.78 | 0.96 | 50.1 | 14 | 44054.2 | 3298582 | 0 | 0 | 87.76 | 82.93 | 85.19 | 100 | 0 | 0 | 1090.7 | 27.5 | 29.94 | 1076.9 | 29.6 | 31.86 | 1081.6 | 27.2 | 29.39 | 0 | 0 | 0
2026-04-18 06:52 | 667.1 |  | 661.1 | 666.8 | 91.7 | 90.7 | 90.4 | 94.39 | -27.56 | 98.28 | 0.96 | 50 | 15.8 | 44054.4 | 3298584 | 0 | 0 | 94.42 | 84 | 86.29 | 100 | 0 | 0 | 1097.3 | 29.4 | 32.28 | 1085 | 31.5 | 34.22 | 1083.8 | 29.2 | 31.64 | 0 | 0 | 0
2026-04-18 06:53 | 665.6 |  | 664.1 | 667.5 | 96.5 | 96.2 | 95.5 | 101.3 | -27.96 | 104.93 | 0.96 | 50.1 | 17.7 | 44054.6 | 3298586 | 0 | 0 | 101.26 | 85.15 | 87.46 | 100 | 0 | 0 | 1099 | 31.1 | 34.18 | 1089 | 32.9 | 35.86 | 1090.9 | 30.5 | 33.24 | 0 | 0 | 0
2026-04-18 06:54 | 665 |  | 664.9 | 665 | 102 | 99.4 | 98.7 | 106.53 | -27.7 | 109.97 | 0.97 | 50.1 | 19.2 | 44054.8 | 3298588 | 0 | 0 | 106.53 | 83.58 | 85.85 | 100 | 0 | 0 | 1100.7 | 33.1 | 36.45 | 1088.9 | 35.4 | 38.51 | 1093.9 | 32.7 | 35.81 | 0 | 0 | 0
2026-04-18 06:55 | 667.2 |  | 662.9 | 668 | 106.7 | 105.3 | 104.5 | 113.05 | -30.05 | 116.97 | 0.97 | 50.1 | 21.3 | 44055 | 3298590 | 0 | 0 | 113.05 | 84.35 | 86.63 | 100 | 0 | 0 | 1107.1 | 34.9 | 38.67 | 1092.5 | 37.4 | 40.89 | 1091.9 | 34.4 | 37.53 | 0 | 0 | 0
2026-04-18 06:56 | 668.2 |  | 663.8 | 666.1 | 111.4 | 109.7 | 109.5 | 118.45 | -29.42 | 121.93 | 0.97 | 50.1 | 23 | 44055.2 | 3298592 | 0 | 0 | 118.46 | 83.21 | 85.47 | 100 | 0 | 0 | 1110.7 | 36.4 | 40.44 | 1097.5 | 38.9 | 42.71 | 1096.5 | 36.4 | 39.95 | 0 | 0 | 0
2026-04-18 06:57 | 666.5 |  | 665.2 | 665.6 | 117.8 | 116.5 | 114.3 | 125.64 | -28.36 | 128.8 | 0.97 | 50.1 | 25.4 | 44055.4 | 3298594 | 0 | 0 | 125.64 | 84.58 | 86.86 | 100 | 0 | 0 | 1114.8 | 38.5 | 42.95 | 1100.6 | 41.2 | 45.38 | 1097.9 | 38.1 | 41.85 | 0 | 0 | 0
2026-04-18 06:58 | 668.4 |  | 662.6 | 667.7 | 121.4 | 119.9 | 119.8 | 131.19 | -28.74 | 134.22 | 0.98 | 50.1 | 27.2 | 44055.5 | 3298595 | 0 | 0 | 131.19 | 83.42 | 85.67 | 100 | 0 | 0 | 1118.3 | 40 | 44.77 | 1105.8 | 42.7 | 47.25 | 1099.5 | 40.4 | 44.44 | 0 | 0 | 0
2026-04-18 06:59 | 666.9 |  | 662.5 | 667.4 | 127.5 | 126.6 | 126.8 | 138.74 | -29.26 | 141.71 | 0.98 | 50.1 | 29.9 | 44055.8 | 3298598 | 0 | 0 | 138.85 | 84.61 | 86.89 | 100 | 0 | 0 | 1123.2 | 42 | 47.22 | 1107.5 | 45.2 | 50.02 | 1107.9 | 41.8 | 46.35 | 0 | 0 | 0
2026-04-18 07:00 | 667.6 |  | 661.9 | 666.2 | 133 | 132 | 129.8 | 144.98 | -28.92 | 147.8 | 0.98 | 50.1 | 31.9 | 44056.1 | 3298601 | 0 | 0 | 145.06 | 83.6 | 85.85 | 100 | 0 | 0 | 1124.7 | 43.8 | 49.23 | 1111.8 | 46.9 | 52.17 | 1108.5 | 44.4 | 49.17 | 0 | 0 | 0
2026-04-18 07:01 | 667.1 |  | 663.1 | 664.8 | 139.8 | 139.2 | 137.2 | 153.22 | -27.92 | 155.77 | 0.98 | 50.1 | 34.8 | 44056.4 | 3298604 | 0 | 0 | 153.22 | 84.64 | 86.91 | 100 | 0 | 0 | 1128.4 | 46.2 | 52.09 | 1110.8 | 49.7 | 55.16 | 1115.7 | 46.9 | 52.38 | 0 | 0 | 0
2026-04-18 07:02 | 664.5 |  | 665.3 | 665.4 | 146 | 143.5 | 143.5 | 160.24 | -28.32 | 162.79 | 0.99 | 50 | 37.1 | 44056.5 | 3298605 | 0 | 0 | 160.42 | 84.17 | 86.42 | 100 | 0 | 0 | 1129.7 | 48 | 54.28 | 1109 | 50.7 | 56.27 | 1125.3 | 48.4 | 54.42 | 0 | 0 | 0
2026-04-18 07:03 | 666.4 |  | 661.8 | 666.7 | 153.3 | 152.2 | 152.5 | 169.41 | -28.65 | 171.86 | 0.99 | 50 | 40.3 | 44056.9 | 3298609 | 0 | 0 | 169.58 | 85.15 | 87.41 | 100 | 0 | 0 | 1132.1 | 49.8 | 56.38 | 1118 | 53.3 | 59.54 | 1130.2 | 50.3 | 56.88 | 0 | 0 | 0
2026-04-18 07:04 | 666.3 |  | 662.6 | 664.9 | 161.9 | 155.6 | 157.7 | 176.17 | -28.19 | 178.28 | 0.99 | 50 | 42.8 | 44057.1 | 3298611 | 0 | 0 | 176.64 | 84.59 | 86.83 | 100 | 0 | 0 | 1135.2 | 51.7 | 58.69 | 1118 | 55.4 | 61.95 | 1127.4 | 52.9 | 59.66 | 0 | 0 | 0
2026-04-18 07:05 | 664.3 |  | 664 | 665.4 | 167.8 | 166.1 | 169 | 187 | -29.07 | 189.24 | 0.99 | 50 | 46.3 | 44057.5 | 3298615 | 0 | 0 | 187 | 85.76 | 88.03 | 100 | 0 | 0 | 1137.5 | 54.6 | 62.1 | 1120.3 | 58.4 | 65.44 | 1124.4 | 55.9 | 62.94 | 0 | 0 | 0
2026-04-18 07:06 | 664.1 |  | 663.9 | 664.1 | 176.2 | 171.4 | 173.2 | 194.41 | -28.87 | 196.54 | 0.99 | 50 | 49.1 | 44057.8 | 3298618 | 0 | 0 | 194.41 | 85.38 | 87.64 | 100 | 0 | 0 | 1138.4 | 56.7 | 64.54 | 1119.5 | 60.9 | 68.15 | 1131.4 | 58.2 | 65.79 | 0 | 0 | 0
2026-04-18 07:07 | 666.5 |  | 663.9 | 664.7 | 184.1 | 182.9 | 181.3 | 205.41 | -28.53 | 207.28 | 0.99 | 50 | 53 | 44058.2 | 3298622 | 0 | 0 | 205.41 | 86.64 | 88.92 | 100 | 0 | 0 | 1141.8 | 59.8 | 68.24 | 1120.4 | 64.2 | 71.94 | 1130.9 | 61.6 | 69.64 | 0 | 0 | 0
2026-04-18 07:08 | 666 |  | 664.7 | 664.4 | 192.3 | 189.6 | 188.3 | 213.87 | -29.4 | 216.01 | 0.99 | 50.1 | 56 | 44058.5 | 3298625 | 0 | 0 | 213.9 | 86.19 | 88.45 | 100 | 0 | 0 | 1141.8 | 62.2 | 71.03 | 1123.5 | 66.6 | 74.8 | 1132.4 | 64.1 | 72.54 | 0 | 0 | 0
2026-04-18 07:09 | 666.9 |  | 663.8 | 666.3 | 201.1 | 200.1 | 197.7 | 225.56 | -28.56 | 227.37 | 0.99 | 50.1 | 60.1 | 44058.8 | 3298628 | 0 | 0 | 225.56 | 87.42 | 89.71 | 100 | 0 | 0 | 1145.7 | 65.3 | 74.81 | 1125 | 70 | 78.76 | 1135 | 67.4 | 76.5 | 0 | 0 | 0
2026-04-18 07:10 | 666.9 |  | 663.8 | 664.9 | 209.6 | 208.5 | 206.5 | 235.3 | -28.92 | 237.15 | 0.99 | 50.1 | 63.5 | 44059.2 | 3298632 | 0 | 0 | 235.49 | 87.31 | 89.57 | 100 | 0 | 0 | 1146.7 | 67.9 | 77.82 | 1126 | 72.9 | 82.05 | 1150.3 | 69.5 | 79.97 | 0 | 0 | 0
2026-04-18 07:11 | 664.3 |  | 665.1 | 665.8 | 220.9 | 218.6 | 219.2 | 248.61 | -29.31 | 250.28 | 0.99 | 50.1 | 68.2 | 44059.7 | 3298637 | 0 | 0 | 248.61 | 88.82 | 91.12 | 100 | 0 | 0 | 1150.2 | 71.5 | 82.28 | 1132.5 | 76.6 | 86.73 | 1160.9 | 73 | 84.72 | 0 | 0 | 0
2026-04-18 07:12 | 664.5 |  | 665 | 664.9 | 229.2 | 227.7 | 228.1 | 258.67 | -29.23 | 260.32 | 0.99 | 50 | 71.9 | 44060 | 3298640 | 0 | 0 | 258.67 | 88.71 | 91 | 100 | 0 | 0 | 1150.8 | 74.3 | 85.47 | 1144.7 | 79.1 | 90.59 | 1170.4 | 75.3 | 88.17 | 0 | 0 | 0
2026-04-18 07:13 | 663.9 |  | 664.3 | 665.4 | 241.3 | 239 | 240.1 | 272.38 | -29.84 | 273.95 | 0.99 | 50 | 77 | 44060.6 | 3298646 | 0 | 0 | 272.62 | 90.16 | 92.47 | 100 | 0 | 0 | 1151.7 | 78.2 | 90.1 | 1147.5 | 83 | 95.19 | 1172.5 | 79.1 | 92.79 | 0 | 0 | 0
2026-04-18 07:14 | 664 |  | 663 | 666.4 | 249.8 | 248.9 | 249.5 | 283.15 | -29.34 | 284.73 | 1 | 50 | 81 | 44061 | 3298650 | 0 | 0 | 283.15 | 90.08 | 92.38 | 100 | 0 | 0 | 1151.2 | 81.2 | 93.51 | 1147 | 86.2 | 98.87 | 1168.7 | 83 | 96.97 | 0 | 0 | 0
2026-04-18 07:15 | 665.3 |  | 661.6 | 666.1 | 262.5 | 261.9 | 262.3 | 298.5 | -28.91 | 299.77 | 1 | 50 | 86.7 | 44061.5 | 3298655 | 0 | 0 | 298.5 | 91.68 | 94.01 | 100 | 0 | 0 | 1151.7 | 85.6 | 98.56 | 1149 | 90.5 | 104.04 | 1172.4 | 86.8 | 101.78 | 0 | 0 | 0
2026-04-18 07:16 | 664.5 |  | 661.8 | 665.9 | 271.4 | 272.2 | 275.2 | 310.48 | -28.53 | 311.83 | 1 | 50 | 91.1 | 44061.9 | 3298659 | 0 | 0 | 310.52 | 91.82 | 94.15 | 100 | 0 | 0 | 1155 | 88.7 | 102.39 | 1154.4 | 93.8 | 108.29 | 1171.8 | 90.4 | 105.93 | 0 | 0 | 0
2026-04-18 07:17 | 663.5 |  | 663.8 | 664.3 | 287.9 | 286.4 | 285.2 | 326.1 | -29.39 | 327.42 | 1 | 50 | 97.2 | 44062.5 | 3298665 | 0 | 0 | 326.1 | 93.35 | 95.7 | 100 | 0 | 0 | 1156.2 | 93.1 | 107.67 | 1152 | 98.1 | 112.98 | 1170.9 | 95.1 | 111.41 | 0 | 0 | 0
2026-04-18 07:18 | 665.3 |  | 663.4 | 662.7 | 298.3 | 296.9 | 296.6 | 338.23 | -29.16 | 339.46 | 1 | 50 | 102 | 44063.1 | 3298671 | 0 | 0 | 338.23 | 93.43 | 95.77 | 100 | 0 | 0 | 1155.3 | 96.7 | 111.7 | 1158 | 101.3 | 117.31 | 1167.4 | 98.4 | 114.93 | 0 | 0 | 0
2026-04-18 07:19 | 663.7 |  | 661.9 | 665.6 | 311.4 | 310.5 | 312.4 | 355.05 | -28.14 | 356.16 | 1 | 50 | 108.7 | 44063.7 | 3298677 | 0 | 0 | 355.05 | 95.08 | 97.45 | 100 | 0 | 0 | 1157.3 | 100.9 | 116.75 | 1160.1 | 105.9 | 122.88 | 1172.1 | 102.9 | 120.59 | 0 | 0 | 0
2026-04-18 07:20 | 664.5 |  | 664.6 | 663.4 | 324.6 | 321.3 | 321.6 | 367.74 | -29.24 | 368.9 | 1 | 50 | 113.9 | 44064.3 | 3298683 | 0 | 0 | 367.74 | 95.08 | 97.43 | 100 | 0 | 0 | 1159.7 | 104.1 | 120.77 | 1159.9 | 109.8 | 127.39 | 1172.6 | 106.7 | 125.13 | 0 | 0 | 0
2026-04-18 07:21 | 663.3 |  | 664.1 | 664.8 | 338.3 | 336.8 | 337.1 | 385.14 | -29.56 | 386.24 | 1 | 50 | 121.2 | 44064.9 | 3298689 | 0 | 0 | 385.14 | 96.51 | 98.89 | 100 | 0 | 0 | 1157.9 | 109.2 | 126.49 | 1161.2 | 114.9 | 133.45 | 1173.3 | 111.5 | 130.84 | 0 | 0 | 0
2026-04-18 07:22 | 664.4 |  | 664.1 | 663.2 | 351 | 348.6 | 347.8 | 398.32 | -27.33 | 399.25 | 1 | 50 | 126.9 | 44065.5 | 3298695 | 0 | 0 | 398.39 | 96.44 | 98.81 | 100 | 0 | 0 | 1160.4 | 112.8 | 130.92 | 1160.5 | 119 | 138.06 | 1170.8 | 115.7 | 135.41 | 0 | 0 | 0
2026-04-18 07:23 | 664 |  | 663.9 | 662.5 | 366.5 | 364.7 | 363.2 | 416.52 | -28.77 | 417.48 | 1 | 50 | 134.7 | 44066.3 | 3298703 | 0 | 0 | 416.52 | 97.73 | 100.11 | 100 | 0 | 0 | 1159 | 118.2 | 136.95 | 1158.4 | 124.6 | 144.33 | 1169.9 | 121.1 | 141.67 | 0 | 0 | 0
2026-04-18 07:24 | 663.5 |  | 664.1 | 662.7 | 376.9 | 376 | 376.2 | 430.17 | -27.66 | 430.99 | 1 | 50.1 | 140.8 | 44066.9 | 3298709 | 0 | 0 | 430.17 | 97.44 | 99.8 | 100 | 0 | 0 | 1159.2 | 122 | 141.38 | 1157.9 | 128.4 | 148.66 | 1173.7 | 124.6 | 146.27 | 0 | 0 | 0
2026-04-18 07:25 | 662.6 |  | 664.1 | 663.8 | 395.6 | 392.8 | 393.6 | 450.17 | -28.59 | 451.11 | 1 | 50.1 | 149.4 | 44067.8 | 3298718 | 0 | 0 | 450.27 | 98.67 | 101.05 | 100 | 0 | 0 | 1158.2 | 127.7 | 147.88 | 1160.6 | 134.1 | 155.63 | 1173.9 | 130.4 | 153.12 | 0 | 0 | 0
2026-04-18 07:26 | 664.3 |  | 664.2 | 662.5 | 408.3 | 405.4 | 405 | 464.26 | -28.3 | 465.12 | 1 | 50.1 | 156 | 44068.4 | 3298724 | 0 | 0 | 464.26 | 98.27 | 100.62 | 100 | 0 | 0 | 1159.8 | 131.6 | 152.64 | 1162.5 | 138.2 | 160.71 | 1173.4 | 134.8 | 158.15 | 0 | 0 | 0
2026-04-18 07:27 | 665.5 |  | 663.7 | 664.6 | 423.3 | 422.8 | 421.5 | 482.76 | -28.67 | 483.63 | 1 | 50 | 165.3 | 44069.3 | 3298733 | 0 | 0 | 482.76 | 99.24 | 101.6 | 100 | 0 | 0 | 1159.6 | 137 | 158.9 | 1158.6 | 144 | 166.84 | 1170.4 | 140.4 | 164.35 | 0 | 0 | 0
2026-04-18 07:28 | 664.7 |  | 663.5 | 663.3 | 438.7 | 439 | 439 | 501.58 | -28.16 | 502.38 | 1 | 50 | 174.8 | 44070.3 | 3298743 | 0 | 0 | 501.48 | 100.05 | 102.41 | 100 | 0 | 0 | 1157 | 141.3 | 163.44 | 1157.9 | 148.4 | 171.8 | 1172.7 | 144.3 | 169.18 | 0 | 0 | 0
2026-04-18 07:29 | 664.3 |  | 663.6 | 663.5 | 452.3 | 451.8 | 451.3 | 516.37 | -28.25 | 517.14 | 1 | 50 | 182.2 | 44071.1 | 3298751 | 0 | 0 | 516.37 | 99.47 | 101.81 | 100 | 0 | 0 | 1159.7 | 146.6 | 170 | 1156.1 | 154.4 | 178.47 | 1174.8 | 149.7 | 175.84 | 0 | 0 | 0
2026-04-18 07:30 | 664.2 |  | 663.7 | 664.1 | 464.4 | 463.5 | 464.3 | 530.64 | -27.34 | 531.36 | 1 | 50 | 189.8 | 44071.8 | 3298758 | 0 | 0 | 530.64 | 98.89 | 101.19 | 100 | 0 | 0 | 1157 | 150.9 | 174.65 | 1158 | 158.4 | 183.41 | 1173.7 | 153.9 | 180.59 | 0 | 0 | 0
2026-04-18 07:31 | 664.4 |  | 663 | 663.8 | 482.7 | 479.9 | 481.2 | 550.72 | -27.76 | 551.39 | 1 | 50 | 200.4 | 44072.9 | 3298769 | 0 | 0 | 550.72 | 99.65 | 101.96 | 100 | 0 | 0 | 1154.1 | 156.8 | 180.95 | 1157 | 164.6 | 190.43 | 1172.7 | 159.8 | 187.43 | 0 | 0 | 0
2026-04-18 07:32 | 664.1 |  | 663.6 | 663.5 | 494.1 | 495.3 | 495.4 | 566.05 | -27.33 | 566.71 | 1 | 50 | 208.4 | 44073.7 | 3298777 | 0 | 0 | 566.05 | 98.84 | 101.1 | 100 | 0 | 0 | 1153.6 | 161.4 | 186.23 | 1159.5 | 168.8 | 195.74 | 1172.2 | 164.4 | 192.71 | 0 | 0 | 0
2026-04-18 07:33 | 663 |  | 662.6 | 662.8 | 513.5 | 512.1 | 509.8 | 585.13 | -25.6 | 585.76 | 1 | 50 | 219.7 | 44074.8 | 3298788 | 0 | 0 | 585.17 | 99.41 | 101.67 | 100 | 0 | 0 | 1151.2 | 167.1 | 192.37 | 1159.5 | 174.5 | 202.31 | 1171.2 | 170.2 | 199.38 | 0 | 0 | 0
2026-04-18 07:34 | 664.3 |  | 662.2 | 663.7 | 524.9 | 522 | 521.7 | 597.94 | -27.73 | 598.57 | 1 | 50 | 228.2 | 44075.7 | 3298797 | 0 | 0 | 597.94 | 98.58 | 100.8 | 100 | 0 | 0 | 1152.8 | 170.5 | 196.61 | 1163.5 | 177.3 | 206.35 | 1172.9 | 173.5 | 203.48 | 0 | 0 | 0
2026-04-18 07:35 | 663.5 |  | 663 | 662.5 | 529.2 | 528.7 | 528.7 | 604.46 | -28.01 | 605.06 | 1 | 50 | 240 | 44076.8 | 3298808 | 0 | 0 | 604.46 | 99.05 | 101.27 | 100 | 0 | 0 | 1150.9 | 173 | 199.15 | 1156.4 | 180.6 | 208.9 | 1171.4 | 175.4 | 205.48 | 0 | 0 | 0
2026-04-18 07:36 | 662.7 |  | 662.9 | 663.1 | 551.5 | 550.8 | 549.7 | 629.62 | -27.6 | 630.22 | 1 | 50 | 251.7 | 44078 | 3298820 | 0 | 0 | 629.62 | 99.46 | 101.66 | 100 | 0 | 0 | 1151.2 | 180.2 | 207.49 | 1153.3 | 186.7 | 215.32 | 1172.4 | 180.9 | 212.08 | 0 | 0 | 0
2026-04-18 07:37 | 664.6 |  | 663.1 | 664.4 | 560.2 | 560.4 | 561.3 | 641.34 | -27.53 | 641.93 | 1 | 50 | 260.9 | 44078.9 | 3298829 | 0 | 0 | 641.34 | 98.62 | 100.79 | 100 | 0 | 0 | 1152.2 | 183.2 | 211.1 | 1157.5 | 191.2 | 221.3 | 1164.3 | 187.5 | 218.34 | 0 | 0 | 0
2026-04-18 07:38 | 664.1 |  | 661.9 | 662.1 | 575.7 | 575.7 | 572.7 | 656.79 | -26.69 | 657.33 | 1 | 50 | 273.3 | 44080.1 | 3298841 | 0 | 0 | 656.91 | 98.86 | 101.02 | 100 | 0 | 0 | 1152 | 188 | 216.53 | 1151.8 | 196.6 | 226.43 | 1167.9 | 190.9 | 222.98 | 0 | 0 | 0
2026-04-18 07:39 | 663.6 |  | 662.9 | 662.3 | 579 | 580.6 | 580.7 | 662.99 | -25.96 | 663.52 | 1 | 50 | 282.8 | 44081.1 | 3298851 | 0 | 0 | 663.07 | 98.07 | 100.19 | 100 | 0 | 0 | 1153.7 | 189.1 | 218.15 | 1153.5 | 197.9 | 228.28 | 1164.9 | 193.5 | 225.42 | 0 | 0 | 0
2026-04-18 07:40 | 662.7 |  | 663.2 | 662.2 | 593.1 | 590.9 | 591.1 | 675.99 | -27.28 | 676.56 | 1 | 50 | 296 | 44082.5 | 3298865 | 0 | 0 | 676.09 | 98.54 | 100.66 | 100 | 0 | 0 | 1150.7 | 193.6 | 222.79 | 1150.5 | 202.2 | 232.64 | 1157.3 | 198.4 | 229.66 | 0 | 0 | 0
2026-04-18 07:41 | 662.1 |  | 663.1 | 662.2 | 603 | 600.5 | 600.6 | 687.05 | -27.18 | 687.24 | 1 | 50 | 305.8 | 44083.4 | 3298874 | 0 | 0 | 687.05 | 97.86 | 99.94 | 100 | 0 | 0 | 1151.4 | 196.6 | 226.34 | 1149.3 | 206 | 236.81 | 1157.5 | 201.7 | 233.46 | 0 | 0 | 0
2026-04-18 07:42 | 663.5 |  | 661.9 | 661.4 | 629.4 | 631.1 | 629.5 | 719.47 | -27.43 | 719.98 | 1 | 50 | 319.5 | 44084.8 | 3298888 | 0 | 0 | 719.47 | 98.16 | 100.23 | 100 | 0 | 0 | 1150.7 | 206.1 | 237.17 | 1149.5 | 215.5 | 247.74 | 1159.2 | 210.7 | 244.19 | 0 | 0 | 0
2026-04-18 07:43 | 663.5 |  | 662 | 662.2 | 647.1 | 649.4 | 647.8 | 739.73 | -27.03 | 740.23 | 1 | 50 | 330.2 | 44085.8 | 3298898 | 0 | 0 | 739.73 | 97.47 | 99.51 | 100 | 0 | 0 | 1153.8 | 211 | 243.45 | 1151.4 | 221.4 | 254.91 | 1159.6 | 216.8 | 251.45 | 0 | 0 | 0
2026-04-18 07:44 | 662.9 |  | 661.4 | 660.3 | 661.4 | 662.5 | 661 | 755.4 | -27.35 | 755.88 | 1 | 50 | 344.8 | 44087.3 | 3298913 | 0 | 0 | 755.4 | 97.84 | 99.87 | 100 | 0 | 0 | 1150.2 | 215.9 | 248.29 | 1145.1 | 227.2 | 260.21 | 1155.4 | 221.2 | 255.61 | 0 | 0 | 0
2026-04-18 07:45 | 661.8 |  | 660.6 | 661.3 | 673.8 | 675.5 | 675.1 | 769.79 | -25.73 | 770.22 | 1 | 50 | 356.1 | 44088.4 | 3298924 | 0 | 0 | 769.79 | 97.2 | 99.19 | 100 | 0 | 0 | 1149.7 | 220.1 | 253.07 | 1142.5 | 232.2 | 265.27 | 1154.9 | 226.4 | 261.62 | 0 | 0 | 0
2026-04-18 07:46 | 661.5 |  | 660.3 | 661.1 | 677.3 | 676.5 | 677.6 | 772.3 | -26.61 | 772.76 | 1 | 50 | 370.9 | 44089.9 | 3298939 | 0 | 0 | 771.1 | 97.55 | 99.53 | 100 | 0 | 0 | 1159.6 | 217.9 | 252.66 | 1149.5 | 230.6 | 265.04 | 1154.7 | 226.7 | 261.78 | 0 | 0 | 0
2026-04-18 07:47 | 661.1 |  | 660 | 660.5 | 696.6 | 695.3 | 696.7 | 793.72 | -25.81 | 794.14 | 1 | 50 | 382.4 | 44091.1 | 3298951 | 0 | 0 | 793.72 | 96.92 | 98.87 | 100 | 0 | 0 | 1172.7 | 223 | 261.57 | 1148.5 | 237.6 | 272.93 | 1151.8 | 234.1 | 269.61 | 0 | 0 | 0
2026-04-18 07:48 | 660.9 |  | 659.5 | 660.5 | 721.3 | 721.7 | 720 | 821.77 | -26.08 | 822.18 | 1 | 50 | 398 | 44092.6 | 3298966 | 0 | 0 | 821.59 | 97.15 | 99.09 | 100 | 0 | 0 | 1174.4 | 229.6 | 269.61 | 1145.5 | 246.2 | 282.01 | 1150.4 | 241.9 | 278.3 | 0 | 0 | 0
2026-04-18 07:49 | 661.1 |  | 660.1 | 660.7 | 746.3 | 747.1 | 745.3 | 851.03 | -27.42 | 851.56 | 1 | 50 | 410.1 | 44093.9 | 3298979 | 0 | 0 | 851.12 | 96.49 | 98.4 | 100 | 0 | 0 | 1177.8 | 237.7 | 280.02 | 1149.5 | 254.8 | 292.95 | 1151.9 | 250.3 | 288.38 | 0 | 0 | 0
2026-04-18 07:50 | 660.4 |  | 660.4 | 659.3 | 777.4 | 774 | 776.8 | 884.5 | -25.14 | 884.87 | 1 | 50 | 426.8 | 44095.5 | 3298995 | 0 | 0 | 884.51 | 96.81 | 98.7 | 100 | 0 | 0 | 1177.5 | 248 | 291.98 | 1148.3 | 265.2 | 304.58 | 1148.8 | 260.2 | 298.97 | 0 | 0 | 0
2026-04-18 07:51 | 660.3 |  | 660.6 | 658.8 | 792.4 | 793.1 | 793.1 | 903.43 | -25.55 | 903.79 | 1 | 50 | 439.7 | 44096.8 | 3299008 | 0 | 0 | 903.43 | 96.16 | 98.02 | 100 | 0 | 0 | 1181.7 | 252.2 | 298.73 | 1150 | 269.7 | 310.1 | 1155.9 | 264.1 | 305.27 | 0 | 0 | 0
2026-04-18 07:52 | 661.1 |  | 659.9 | 660.4 | 810.8 | 812.1 | 810.9 | 924.38 | -25.42 | 924.73 | 1 | 50 | 457.8 | 44098.6 | 3299026 | 0 | 0 | 924.38 | 96.59 | 98.45 | 100 | 0 | 0 | 1181.3 | 259.1 | 306.02 | 1162.5 | 273.2 | 317.64 | 1166.3 | 265.6 | 309.77 | 0 | 0 | 0
2026-04-18 07:53 | 660.8 |  | 659.2 | 660.3 | 824.9 | 824.9 | 824.4 | 939.45 | -26.21 | 939.82 | 1 | 50 | 471.3 | 44100 | 3299040 | 0 | 0 | 939.5 | 95.98 | 97.8 | 100 | 0 | 0 | 1182.2 | 263.3 | 311.26 | 1163.5 | 277.5 | 322.84 | 1179.3 | 268.5 | 316.64 | 0 | 0 | 0
2026-04-18 07:54 | 659.8 |  | 659.1 | 657.3 | 841 | 838.1 | 839.3 | 955.06 | -23.48 | 955.38 | 1 | 50 | 489.5 | 44101.9 | 3299059 | 0 | 0 | 955.09 | 96.29 | 98.1 | 100 | 0 | 0 | 1182.2 | 267.8 | 316.54 | 1167.5 | 280.8 | 327.84 | 1176.8 | 272.4 | 320.62 | 0 | 0 | 0
2026-04-18 07:55 | 659.4 |  | 658 | 658.5 | 852.4 | 850.4 | 852.8 | 968.44 | -25.51 | 968.54 | 1 | 50 | 503.4 | 44103.1 | 3299071 | 0 | 0 | 968.44 | 95.71 | 97.5 | 100 | 0 | 0 | 1177.7 | 272.7 | 321.2 | 1166.5 | 285.2 | 332.64 | 1179.3 | 276.4 | 325.96 | 0 | 0 | 0
2026-04-18 07:56 | 657.5 |  | 658.5 | 657.3 | 869.6 | 867 | 865.2 | 985.12 | -25.3 | 985.44 | 1 | 50 | 522.2 | 44105.1 | 3299091 | 0 | 0 | 985.12 | 96.02 | 97.79 | 100 | 0 | 0 | 1176.7 | 277.3 | 326.27 | 1167 | 289.8 | 338.23 | 1174.4 | 282.6 | 331.91 | 0 | 0 | 0
2026-04-18 07:57 | 657.4 |  | 657.8 | 656.5 | 874.6 | 876 | 874.2 | 993.03 | -24.12 | 993.34 | 1 | 50 | 536.5 | 44106.4 | 3299104 | 0 | 0 | 993.03 | 95.49 | 97.23 | 100 | 0 | 0 | 1175.2 | 280.3 | 329.4 | 1167 | 292.4 | 341.19 | 1172.4 | 285.2 | 334.39 | 0 | 0 | 0
2026-04-18 07:58 | 657.4 |  | 658.5 | 657.2 | 894.8 | 891.8 | 892.6 | 1014.54 | -25.34 | 1014.86 | 1 | 50 | 556.1 | 44108.5 | 3299125 | 0 | 0 | 1014.54 | 95.86 | 97.59 | 100 | 0 | 0 | 1176.2 | 286.2 | 336.62 | 1163 | 299.7 | 348.53 | 1171.2 | 291.7 | 341.63 | 0 | 0 | 0
2026-04-18 07:59 | 658.6 |  | 657.6 | 657.6 | 901.5 | 903.5 | 902.3 | 1024.85 | -25.32 | 1025.14 | 1 | 50 | 570.6 | 44109.9 | 3299139 | 0 | 0 | 1024.85 | 95.3 | 97 | 100 | 0 | 0 | 1170.2 | 290.6 | 340.11 | 1170.5 | 300.8 | 352.06 | 1167.4 | 295.4 | 344.9 | 0 | 0 | 0
2026-04-18 08:00 | 657.6 |  | 656.4 | 656.9 | 925 | 922.4 | 923.5 | 1047.87 | -24.53 | 1048.16 | 1 | 50 | 590.5 | 44111.9 | 3299159 | 0 | 0 | 1047.87 | 95.63 | 97.32 | 100 | 0 | 0 | 1169.8 | 297.8 | 348.42 | 1164.3 | 308.9 | 360.13 | 1167 | 302 | 352.47 | 0 | 0 | 0
2026-04-18 08:01 | 656.7 |  | 658.1 | 656.2 | 917.9 | 914.2 | 916.3 | 1040.23 | -24.48 | 1040.52 | 1 | 50 | 605.7 | 44113.4 | 3299174 | 0 | 0 | 1056.88 | 95.16 | 96.82 | 100 | 0 | 0 | 1170.2 | 294 | 343.99 | 1164 | 305.7 | 355.89 | 1167.1 | 300.8 | 351.11 | 0 | 0 | 0
2026-04-18 08:02 | 660.8 |  | 661 | 658.8 | 896.5 | 897.3 | 897 | 1023.04 | -25.92 | 1023.39 | 1 | 50 | 624.8 | 44115.3 | 3299193 | 0 | 0 | 1056.88 | 95.37 | 97.02 | 100 | 0 | 0 | 1160.8 | 294 | 341.29 | 1165 | 304.7 | 355.03 | 1160.9 | 295.2 | 342.75 | 0 | 0 | 0
2026-04-18 08:03 | 658.9 |  | 660.1 | 657.7 | 936.3 | 935.6 | 937.9 | 1065.42 | -26.52 | 1065.83 | 1 | 50 | 640.4 | 44116.9 | 3299209 | 0 | 0 | 1065.74 | 94.97 | 96.59 | 100 | 0 | 0 | 1165.2 | 304.6 | 354.88 | 1164.5 | 314.3 | 365.99 | 1165.9 | 306.6 | 357.46 | 0 | 0 | 0
2026-04-18 08:04 | 660.2 |  | 659.9 | 657.6 | 945.8 | 945.2 | 943.5 | 1075.37 | -26.59 | 1075.55 | 1 | 50 | 661.4 | 44119 | 3299230 | 0 | 0 | 1075.9 | 95.35 | 96.95 | 100 | 0 | 0 | 1162.7 | 308.4 | 358.56 | 1163.5 | 317.7 | 369.59 | 1161.9 | 309.8 | 360 | 0 | 0 | 0
2026-04-18 08:05 | 658.8 |  | 659.9 | 657 | 962 | 959.3 | 959.3 | 1092.2 | -26.63 | 1092.53 | 1 | 50 | 677.1 | 44120.5 | 3299245 | 0 | 0 | 1097.36 | 94.91 | 96.49 | 100 | 0 | 0 | 1163.7 | 312.6 | 363.82 | 1163.5 | 322.4 | 375.12 | 1160.2 | 315.4 | 365.91 | 0 | 0 | 0
2026-04-18 08:06 | 658.3 |  | 660 | 657.9 | 989.3 | 983.2 | 986.7 | 1122.71 | -26.08 | 1123.01 | 1 | 50 | 698.6 | 44122.7 | 3299267 | 0 | 0 | 1122.71 | 95.26 | 96.82 | 100 | 0 | 0 | 1160.9 | 322.3 | 374.17 | 1160.5 | 332.6 | 386.03 | 1161.8 | 323.8 | 376.18 | 0 | 0 | 0
2026-04-18 08:07 | 660.4 |  | 660.5 | 658.8 | 1022.7 | 1026.6 | 1020.4 | 1165.36 | -25.97 | 1165.64 | 1 | 50 | 714.9 | 44124.4 | 3299284 | 0 | 0 | 1165.36 | 94.78 | 96.31 | 100 | 0 | 0 | 1162.2 | 334.2 | 388.46 | 1160.1 | 345.6 | 400.92 | 1160.8 | 336.2 | 390.21 | 0 | 0 | 0
2026-04-18 08:08 | 660.7 |  | 660.3 | 659.6 | 1053.8 | 1052.1 | 1050.1 | 1198.36 | -26.17 | 1198.65 | 1 | 50 | 738.1 | 44126.6 | 3299306 | 0 | 0 | 1198.36 | 95.15 | 96.67 | 100 | 0 | 0 | 1158.7 | 344.6 | 399.35 | 1159 | 355.8 | 412.36 | 1165.1 | 344.1 | 400.93 | 0 | 0 | 0
2026-04-18 08:09 | 658.9 |  | 659.5 | 658.9 | 1064.7 | 1062.6 | 1066.5 | 1212.17 | -25.46 | 1212.44 | 1 | 50 | 755.5 | 44128.4 | 3299324 | 0 | 0 | 1212.17 | 94.77 | 96.27 | 100 | 0 | 0 | 1162.1 | 347.6 | 403.94 | 1157 | 360.8 | 417.46 | 1163.4 | 348.4 | 405.35 | 0 | 0 | 0
2026-04-18 08:10 | 660.4 |  | 661.1 | 658.2 | 1082 | 1080.8 | 1083 | 1233.11 | -26.18 | 1233.4 | 1 | 50 | 779.3 | 44130.8 | 3299348 | 0 | 0 | 1233.14 | 95.12 | 96.6 | 100 | 0 | 0 | 1162.2 | 353.7 | 411.08 | 1156 | 366.9 | 424.17 | 1162.5 | 354.9 | 412.6 | 0 | 0 | 0
2026-04-18 08:11 | 659.3 |  | 661.4 | 658.7 | 1103.3 | 1103.3 | 1103 | 1257.31 | -26.8 | 1257.62 | 1 | 50 | 797.7 | 44132.6 | 3299366 | 0 | 0 | 1257.31 | 94.76 | 96.22 | 100 | 0 | 0 | 1160.5 | 361.3 | 419.35 | 1157 | 374.2 | 432.9 | 1163.9 | 361 | 420.15 | 0 | 0 | 0
2026-04-18 08:12 | 659.7 |  | 662 | 658.6 | 1128.2 | 1130.4 | 1129.8 | 1288.49 | -26.69 | 1288.78 | 1 | 50 | 821.8 | 44135 | 3299390 | 0 | 0 | 1288.49 | 95.04 | 96.48 | 100 | 0 | 0 | 1159.2 | 371.1 | 430.2 | 1154.5 | 384.1 | 443.46 | 1164.2 | 369.6 | 430.32 | 0 | 0 | 0
2026-04-18 08:13 | 658.8 |  | 661.1 | 658.2 | 1147.9 | 1145.9 | 1148.3 | 1306.9 | -26.18 | 1307.14 | 1 | 50 | 840.5 | 44136.9 | 3299409 | 0 | 0 | 1306.9 | 94.64 | 96.05 | 100 | 0 | 0 | 1161.7 | 375.1 | 435.78 | 1154.5 | 389.9 | 450.13 | 1164.9 | 374.9 | 436.74 | 0 | 0 | 0
2026-04-18 08:14 | 661.1 |  | 659 | 659.6 | 1171.2 | 1174.5 | 1173.8 | 1337.01 | -25.7 | 1337.26 | 1 | 50 | 866 | 44139.4 | 3299434 | 0 | 0 | 1337.01 | 94.98 | 96.38 | 100 | 0 | 0 | 1160.2 | 384.6 | 446.17 | 1154.9 | 398.9 | 460.7 | 1164 | 383.6 | 446.45 | 0 | 0 | 0
2026-04-18 08:15 | 660.6 |  | 661.3 | 658.8 | 1194.7 | 1192.8 | 1194.6 | 1361.46 | -27.16 | 1361.74 | 1 | 50 | 885.5 | 44141.4 | 3299454 | 0 | 0 | 1361.46 | 94.62 | 95.99 | 100 | 0 | 0 | 1160.2 | 391.6 | 454.38 | 1154.1 | 406.5 | 469.1 | 1164.3 | 390.3 | 454.42 | 0 | 0 | 0
2026-04-18 08:16 | 660.9 |  | 662.2 | 659 | 1220.4 | 1219.4 | 1222 | 1393.34 | -27.1 | 1393.6 | 1 | 50 | 912.4 | 44144.1 | 3299481 | 0 | 0 | 1393.34 | 95 | 96.35 | 100 | 0 | 0 | 1159.2 | 401.1 | 464.98 | 1156.5 | 415 | 479.9 | 1162.9 | 400.2 | 465.36 | 0 | 0 | 0
2026-04-18 08:17 | 661.4 |  | 661.9 | 659.6 | 1240.1 | 1239.4 | 1240.8 | 1414.25 | -27.33 | 1414.52 | 1 | 49.9 | 939.1 | 44146.8 | 3299508 | 0 | 0 | 1424.45 | 95.3 | 96.63 | 100 | 0 | 0 | 1161.9 | 405.8 | 471.54 | 1155.6 | 424.8 | 490.86 | 1161.5 | 409 | 475 | 0 | 0 | 0
2026-04-18 08:18 | 659.7 |  | 660.3 | 658.9 | 1105.4 | 1103.3 | 1103 | 1258.01 | -27.07 | 1258.31 | 1 | 49.9 | 958.7 | 44148.7 | 3299527 | 0 | 0 | 1424.45 | 94.99 | 96.3 | 100 | 0 | 0 | 1153.8 | 363.4 | 419.31 | 1154.6 | 375.3 | 433.35 | 1157.9 | 363.1 | 420.48 | 0 | 0 | 0
2026-04-18 08:19 | 660 |  | 660.4 | 658 | 969.8 | 969.3 | 969.6 | 1104.02 | -26.71 | 1104.34 | 1 | 50 | 980.9 | 44150.8 | 3299548 | 0 | 0 | 1424.45 | 95.31 | 96.6 | 100 | 0 | 0 | 1149.5 | 320.7 | 368.67 | 1153.8 | 329.1 | 379.77 | 1152.9 | 316.2 | 364.57 | 0 | 0 | 0
2026-04-18 08:20 | 660.2 |  | 660.4 | 659.3 | 1051.3 | 1050.2 | 1050.8 | 1198.54 | -26.67 | 1198.85 | 1 | 50 | 997.4 | 44152.6 | 3299566 | 0 | 0 | 1424.45 | 94.95 | 96.22 | 100 | 0 | 0 | 1147.3 | 339.1 | 389.03 | 1154.1 | 365.4 | 421.74 | 1158 | 353.9 | 409.79 | 0 | 0 | 0
2026-04-18 08:21 | 659.5 |  | 663 | 659.4 | 1269.1 | 1265 | 1267.4 | 1446.74 | -26.38 | 1446.99 | 1 | 50 | 1023.9 | 44155.3 | 3299593 | 0 | 0 | 1446.74 | 95.22 | 96.48 | 100 | 0 | 0 | 1160.8 | 419.2 | 486.58 | 1158.2 | 434.3 | 502.99 | 1160.6 | 397.9 | 461.81 | 0 | 0 | 0
2026-04-18 08:22 | 660.7 |  | 663.5 | 659.8 | 1337.6 | 1335.1 | 1336.3 | 1526.54 | -26.83 | 1526.76 | 1 | 50.1 | 1045.2 | 44157.4 | 3299614 | 0 | 0 | 1527.48 | 94.89 | 96.11 | 100 | 0 | 0 | 1158.9 | 437.9 | 507.53 | 1158.4 | 453.2 | 525.04 | 1163.4 | 440.1 | 512 | 0 | 0 | 0
2026-04-18 08:23 | 661.8 |  | 663.6 | 659 | 1344 | 1343.1 | 1344.5 | 1536.08 | -28.1 | 1536.33 | 1 | 50 | 1074.6 | 44160.2 | 3299642 | 0 | 0 | 1536.08 | 95.17 | 96.38 | 100 | 0 | 0 | 1158.7 | 443 | 513.35 | 1156 | 458.2 | 529.63 | 1161.9 | 440.8 | 512.11 | 0 | 0 | 0
2026-04-18 08:24 | 661.3 |  | 663.3 | 660.1 | 1357 | 1357.1 | 1358.6 | 1551.39 | -28.25 | 1551.63 | 1 | 50.1 | 1096.9 | 44162.6 | 3299666 | 0 | 0 | 1551.39 | 94.85 | 96.03 | 100 | 0 | 0 | 1158.2 | 448.2 | 519.07 | 1155.6 | 462.1 | 534.01 | 1158.4 | 446.1 | 516.75 | 0 | 0 | 0
2026-04-18 08:25 | 661.7 |  | 664.1 | 659.9 | 1377.5 | 1376.5 | 1379.8 | 1575.45 | -27.89 | 1575.69 | 1 | 50.1 | 1127 | 44165.6 | 3299696 | 0 | 0 | 1575.45 | 95.18 | 96.35 | 100 | 0 | 0 | 1155.7 | 456.8 | 527.92 | 1155.6 | 469.3 | 542.76 | 1160.4 | 451.8 | 524.24 | 0 | 0 | 0
2026-04-18 08:26 | 661.3 |  | 663.9 | 659.1 | 1395.3 | 1393.6 | 1395 | 1593.78 | -27.18 | 1594.01 | 1 | 50.1 | 1150.4 | 44167.8 | 3299718 | 0 | 0 | 1593.78 | 94.92 | 96.06 | 100 | 0 | 0 | 1156.2 | 462.5 | 534.78 | 1154.5 | 474.9 | 548.25 | 1156.9 | 458.4 | 530.28 | 0 | 0 | 0
2026-04-18 08:27 | 661.9 |  | 664.3 | 660 | 1411 | 1411.8 | 1413.1 | 1614.84 | -27.73 | 1615.06 | 1 | 50 | 1181.2 | 44171 | 3299750 | 0 | 0 | 1614.84 | 95.24 | 96.35 | 100 | 0 | 0 | 1149.7 | 470.9 | 541.37 | 1153.5 | 481.4 | 555.27 | 1158.8 | 463.8 | 537.4 | 0 | 0 | 0
2026-04-18 08:28 | 661.3 |  | 663.8 | 660.8 | 1427 | 1428.1 | 1431.3 | 1632.36 | -27.46 | 1632.59 | 1 | 50 | 1204.7 | 44173.3 | 3299773 | 0 | 0 | 1632.36 | 94.94 | 96.02 | 100 | 0 | 0 | 1153.7 | 474.6 | 547.49 | 1151.1 | 490.4 | 564.51 | 1155.9 | 468.4 | 541.41 | 0 | 0 | 0
2026-04-18 08:29 | 661.8 |  | 663.9 | 658.2 | 1448.7 | 1447.4 | 1449.1 | 1655.47 | -27.5 | 1655.7 | 1 | 50 | 1236.3 | 44176.5 | 3299805 | 0 | 0 | 1655.51 | 95.23 | 96.29 | 100 | 0 | 0 | 1149.7 | 483.9 | 556.28 | 1153.5 | 493.6 | 569.38 | 1154.9 | 476.4 | 550.14 | 0 | 0 | 0
2026-04-18 08:30 | 661 |  | 663.4 | 658.7 | 1463.6 | 1461.3 | 1464 | 1671.05 | -26.09 | 1671.25 | 1 | 50 | 1260.9 | 44179 | 3299830 | 0 | 0 | 1671.05 | 94.98 | 96.02 | 100 | 0 | 0 | 1152.7 | 486 | 560.19 | 1149.3 | 503.1 | 578.19 | 1154.4 | 479.7 | 553.76 | 0 | 0 | 0
2026-04-18 08:31 | 660.5 |  | 663.1 | 658.5 | 1485.3 | 1487 | 1488.6 | 1697.24 | -27.26 | 1697.46 | 1 | 50 | 1293.1 | 44182.2 | 3299862 | 0 | 0 | 1697.24 | 95.28 | 96.29 | 100 | 0 | 0 | 1148 | 495.7 | 569.03 | 1149.6 | 509.1 | 585.22 | 1152.3 | 490.8 | 565.55 | 0 | 0 | 0
2026-04-18 08:32 | 661.1 |  | 662.2 | 659 | 1504.9 | 1505.7 | 1510.2 | 1719.79 | -26.86 | 1720 | 1 | 49.9 | 1317.8 | 44184.6 | 3299886 | 0 | 0 | 1719.79 | 94.99 | 95.98 | 100 | 0 | 0 | 1147.5 | 503.8 | 578.14 | 1145.4 | 518.8 | 594.24 | 1152.4 | 494.6 | 569.98 | 0 | 0 | 0
2026-04-18 08:33 | 659.3 |  | 662.7 | 658 | 1530.9 | 1528.9 | 1531.8 | 1745.94 | -27.81 | 1746.15 | 1 | 49.9 | 1351.6 | 44188 | 3299920 | 0 | 0 | 1745.96 | 95.31 | 96.27 | 100 | 0 | 0 | 1144.5 | 511.8 | 585.76 | 1145 | 526.6 | 602.96 | 1152.9 | 503 | 579.95 | 0 | 0 | 0
2026-04-18 08:34 | 660.6 |  | 662.9 | 658.3 | 1550.4 | 1551.9 | 1550.8 | 1771.62 | -27.31 | 1771.69 | 1 | 49.9 | 1377.5 | 44190.7 | 3299947 | 0 | 0 | 1771.62 | 95.05 | 95.98 | 100 | 0 | 0 | 1144.1 | 520.1 | 595.02 | 1143 | 534.9 | 611.39 | 1149.9 | 511.5 | 588.2 | 0 | 0 | 0
2026-04-18 08:35 | 662.1 |  | 663.2 | 659.9 | 1571 | 1572.7 | 1571.5 | 1797 | -27.08 | 1797.21 | 1 | 49.9 | 1411.9 | 44194 | 3299980 | 0 | 0 | 1797 | 95.35 | 96.25 | 100 | 0 | 0 | 1144 | 526.7 | 602.5 | 1145.9 | 541.7 | 620.75 | 1147.1 | 520 | 596.45 | 0 | 0 | 0
2026-04-18 08:36 | 661 |  | 663.9 | 658.4 | 1589.2 | 1585.6 | 1589.3 | 1813.76 | -28.1 | 1813.98 | 1 | 49.9 | 1437.9 | 44196.7 | 3300007 | 0 | 0 | 1813.76 | 95.05 | 95.93 | 100 | 0 | 0 | 1143.5 | 531.6 | 607.84 | 1145.8 | 546.6 | 626.28 | 1147.4 | 525.6 | 603.05 | 0 | 0 | 0
2026-04-18 08:37 | 661 |  | 662.4 | 658.5 | 1611.9 | 1617.1 | 1613 | 1842.92 | -27.86 | 1843.13 | 1 | 50 | 1473.7 | 44200.1 | 3300041 | 0 | 0 | 1842.92 | 95.37 | 96.22 | 100 | 0 | 0 | 1141 | 541.4 | 617.73 | 1143.9 | 556.1 | 636.14 | 1146.5 | 534.6 | 612.95 | 0 | 0 | 0
2026-04-18 08:38 | 658.6 |  | 659.9 | 656.3 | 1619.4 | 1622.4 | 1621.4 | 1842.68 | -25.8 | 1842.86 | 1 | 50 | 1499.9 | 44202.8 | 3300068 | 0 | 0 | 1861.87 | 95.05 | 95.88 | 100 | 0 | 0 | 1141.7 | 544.2 | 621.28 | 1140.5 | 557.1 | 635.35 | 1146.8 | 531.3 | 609.29 | 0 | 0 | 0
2026-04-18 08:39 | 661.1 |  | 663.8 | 658.9 | 1620.9 | 1621.3 | 1620.5 | 1852.3 | -27.29 | 1852.5 | 1 | 50 | 1535.4 | 44206.4 | 3300104 | 0 | 0 | 1861.87 | 95.34 | 96.14 | 100 | 0 | 0 | 1140.3 | 546.8 | 623.55 | 1139.2 | 562.1 | 640.33 | 1145.4 | 535 | 612.77 | 0 | 0 | 0
2026-04-18 08:40 | 658.4 |  | 661.3 | 655.3 | 1656 | 1656.2 | 1653.5 | 1883.02 | -24.74 | 1883.18 | 1 | 50 | 1562.3 | 44209.1 | 3300131 | 0 | 0 | 1883.02 | 95.08 | 95.85 | 100 | 0 | 0 | 1140.2 | 556.3 | 633.27 | 1140 | 570.8 | 650.69 | 1144 | 545.2 | 623.7 | 0 | 0 | 0
2026-04-18 08:41 | 660.6 |  | 663.3 | 658.3 | 1575.1 | 1577.1 | 1578.7 | 1800.97 | -26.63 | 1801.17 | 1 | 50 | 1599.1 | 44212.7 | 3300167 | 0 | 0 | 1915.36 | 95.37 | 96.11 | 100 | 0 | 0 | 1138.7 | 530 | 603.57 | 1140.5 | 542.4 | 618.57 | 1143 | 524.4 | 599.39 | 0 | 0 | 0
2026-04-18 08:42 | 660.7 |  | 662.6 | 657.7 | 1691.1 | 1693.2 | 1692.8 | 1932.45 | -27.47 | 1932.65 | 1 | 50 | 1626.8 | 44215.5 | 3300195 | 0 | 0 | 1932.45 | 95.41 | 96.1 | 100 | 0 | 0 | 1138.7 | 572.1 | 651.41 | 1137.5 | 587.2 | 667.89 | 1143.4 | 559.1 | 639.31 | 0 | 0 | 0
2026-04-18 08:43 | 660.9 |  | 664.4 | 659.7 | 1743.1 | 1743.9 | 1743.2 | 1992.71 | -26.28 | 1992.9 | 1 | 50 | 1665.2 | 44219.4 | 3300234 | 0 | 0 | 1992.71 | 95.68 | 96.35 | 100 | 0 | 0 | 1137 | 589 | 669.66 | 1139.7 | 603.2 | 687.51 | 1142.9 | 578.7 | 661.45 | 0 | 0 | 0
2026-04-18 08:44 | 661.8 |  | 665.4 | 658.8 | 1757.9 | 1757 | 1758.8 | 2011.51 | -28.24 | 2011.67 | 1 | 50 | 1694.1 | 44222.2 | 3300262 | 0 | 0 | 2011.52 | 95.4 | 96.03 | 100 | 0 | 0 | 1139.7 | 593.8 | 676.71 | 1138 | 610.9 | 695.17 | 1141.8 | 583.1 | 665.81 | 0 | 0 | 0
2026-04-18 08:45 | 660.6 |  | 664.2 | 659.3 | 1770.5 | 1770 | 1772.4 | 2023.3 | -27.31 | 2023.47 | 1 | 50 | 1733 | 44226.2 | 3300302 | 0 | 0 | 2023.68 | 95.65 | 96.26 | 100 | 0 | 0 | 1138.2 | 595.5 | 677.84 | 1136.5 | 613.2 | 696.87 | 1140.5 | 591.5 | 674.59 | 0 | 0 | 0
2026-04-18 08:46 | 661.5 |  | 665.1 | 658.1 | 1788 | 1783.8 | 1788.4 | 2043.03 | -28.82 | 2043.23 | 1 | 50 | 1762.9 | 44229.1 | 3300331 | 0 | 0 | 2043.03 | 95.39 | 95.97 | 100 | 0 | 0 | 1135.7 | 605.6 | 688.46 | 1132.5 | 622.5 | 704.95 | 1138.9 | 593.5 | 675.97 | 0 | 0 | 0
2026-04-18 08:47 | 660.9 |  | 664.9 | 658.9 | 1816.8 | 1814.7 | 1816.8 | 2077.25 | -27.93 | 2077.44 | 1 | 49.9 | 1803.1 | 44233.2 | 3300372 | 0 | 0 | 2077.33 | 95.66 | 96.22 | 100 | 0 | 0 | 1134.7 | 614.4 | 697.14 | 1130.9 | 633.8 | 716.82 | 1136.9 | 606.7 | 689.79 | 0 | 0 | 0
2026-04-18 08:48 | 662.4 |  | 664.3 | 659.7 | 1817.7 | 1820.5 | 1819.7 | 2081.38 | -26.96 | 2081.56 | 1 | 50 | 1833.2 | 44236.2 | 3300402 | 0 | 0 | 2081.51 | 95.36 | 95.89 | 100 | 0 | 0 | 1133.1 | 616.1 | 698.13 | 1132.6 | 632.8 | 716.77 | 1136.8 | 609.9 | 693.36 | 0 | 0 | 0
2026-04-18 08:49 | 660.3 |  | 663.9 | 657.3 | 1846.6 | 1848.5 | 1846.5 | 2109.66 | -27.54 | 2109.84 | 1 | 49.9 | 1873.4 | 44240.2 | 3300442 | 0 | 0 | 2109.66 | 95.58 | 96.09 | 100 | 0 | 0 | 1132.3 | 629.5 | 712.79 | 1129.5 | 646 | 729.63 | 1136.2 | 611.5 | 694.83 | 0 | 0 | 0
2026-04-18 08:50 | 661.3 |  | 664.8 | 659.9 | 1858.5 | 1856.4 | 1860.4 | 2125.4 | -28.23 | 2125.59 | 1 | 49.9 | 1903.4 | 44243.2 | 3300472 | 0 | 0 | 2127.42 | 95.27 | 95.75 | 100 | 0 | 0 | 1132.8 | 630.9 | 714.36 | 1131 | 648.2 | 733.1 | 1133.9 | 622.3 | 705.65 | 0 | 0 | 0
2026-04-18 08:51 | 661.9 |  | 665.8 | 658.9 | 1859.7 | 1856.6 | 1859.7 | 2128 | -27.59 | 2128.18 | 1 | 50 | 1944.2 | 44247.3 | 3300513 | 0 | 0 | 2128 | 95.49 | 95.94 | 100 | 0 | 0 | 1131.2 | 631.2 | 713.96 | 1126.4 | 651.9 | 734.34 | 1133.9 | 623.5 | 707 | 0 | 0 | 0
2026-04-18 08:52 | 661.6 |  | 666 | 660.6 | 1899.2 | 1896.2 | 1899.9 | 2174.83 | -27.92 | 2175.01 | 1 | 50 | 1985.6 | 44251.4 | 3300554 | 0 | 0 | 2174.83 | 95.69 | 96.11 | 100 | 0 | 0 | 1130 | 648.1 | 732.37 | 1124 | 667.2 | 749.95 | 1133.4 | 627.8 | 711.55 | 0 | 0 | 0
2026-04-18 08:53 | 662.2 |  | 666 | 658.4 | 1928 | 1923.9 | 1926.4 | 2205 | -26.68 | 2205.18 | 1 | 50 | 2017.2 | 44254.6 | 3300586 | 0 | 0 | 2205 | 95.4 | 95.8 | 100 | 0 | 0 | 1129.2 | 658.3 | 743.3 | 1123.5 | 676.4 | 759.89 | 1134.3 | 644 | 730.52 | 0 | 0 | 0
2026-04-18 08:54 | 661.4 |  | 666.4 | 657.9 | 1958.9 | 1956.7 | 1960.4 | 2242.19 | -29.57 | 2242.38 | 1 | 50 | 2060.1 | 44258.8 | 3300628 | 0 | 0 | 2242.19 | 95.65 | 96.02 | 100 | 0 | 0 | 1130 | 667.9 | 754.72 | 1128.3 | 686 | 774.05 | 1131.3 | 655.9 | 742.01 | 0 | 0 | 0
2026-04-18 08:55 | 663.4 |  | 665.5 | 660.6 | 1971.2 | 1973.7 | 1973.9 | 2260.59 | -30.01 | 2260.77 | 1 | 50 | 2093.2 | 44262.1 | 3300661 | 0 | 0 | 2260.59 | 95.37 | 95.71 | 100 | 0 | 0 | 1130.3 | 670.3 | 757.61 | 1125 | 693.2 | 779.84 | 1132.1 | 663.9 | 751.57 | 0 | 0 | 0
2026-04-18 08:56 | 662.5 |  | 666.3 | 661.3 | 1985 | 1986.6 | 1989.5 | 2277.4 | -29.83 | 2277.58 | 1 | 50 | 2136.9 | 44266.5 | 3300705 | 0 | 0 | 2277.4 | 95.57 | 95.89 | 100 | 0 | 0 | 1127.3 | 678.8 | 765.24 | 1125.5 | 698.9 | 786.63 | 1130.4 | 665.4 | 752.21 | 0 | 0 | 0
2026-04-18 08:57 | 662.2 |  | 666.8 | 660 | 2013.4 | 2011.2 | 2012.9 | 2305.09 | -27.72 | 2305.26 | 1 | 50 | 2170.5 | 44269.9 | 3300739 | 0 | 0 | 2305.32 | 95.32 | 95.61 | 100 | 0 | 0 | 1125.7 | 689.7 | 776.43 | 1124.5 | 708.9 | 797.19 | 1130.4 | 673.6 | 761.38 | 0 | 0 | 0
2026-04-18 08:58 | 663.5 |  | 665.8 | 660.3 | 2034.1 | 2036.1 | 2040.1 | 2334.15 | -28.29 | 2334.33 | 1 | 50 | 2214.5 | 44274.3 | 3300783 | 0 | 0 | 2334.15 | 95.5 | 95.77 | 100 | 0 | 0 | 1126.2 | 697.1 | 785.02 | 1123.5 | 716.9 | 805.44 | 1126.9 | 686.7 | 773.81 | 0 | 0 | 0
2026-04-18 08:59 | 662.8 |  | 666.8 | 659.2 | 2047.7 | 2050.1 | 2049.2 | 2346.76 | -27.78 | 2346.92 | 1 | 50 | 2248.9 | 44277.8 | 3300818 | 0 | 0 | 2346.76 | 95.26 | 95.5 | 100 | 0 | 0 | 1123.7 | 703.8 | 790.89 | 1124 | 721.9 | 811.39 | 1126.2 | 690.3 | 777.43 | 0 | 0 | 0
2026-04-18 09:00 | 662.6 |  | 666.7 | 660.1 | 2081.6 | 2079.1 | 2083 | 2385.79 | -28.97 | 2385.96 | 1 | 50 | 2294.3 | 44282.3 | 3300863 | 0 | 0 | 2385.79 | 95.51 | 95.72 | 100 | 0 | 0 | 1126.7 | 714 | 804.51 | 1120.5 | 735.3 | 823.94 | 1125.9 | 699.8 | 787.95 | 0 | 0 | 0
2026-04-18 09:01 | 663.6 |  | 665 | 660.5 | 2094.9 | 2101.4 | 2100.8 | 2404.5 | -27.5 | 2404.66 | 1 | 50 | 2328.9 | 44285.8 | 3300898 | 0 | 0 | 2404.5 | 95.25 | 95.44 | 100 | 0 | 0 | 1122.4 | 721.6 | 809.91 | 1120 | 741 | 829.88 | 1125.3 | 706.9 | 795.44 | 0 | 0 | 0
2026-04-18 09:02 | 661.9 |  | 666.2 | 660.5 | 2116 | 2116.4 | 2122.4 | 2425.06 | -28.5 | 2425.24 | 1 | 50 | 2374.7 | 44290.3 | 3300943 | 0 | 0 | 2426.13 | 95.46 | 95.62 | 100 | 0 | 0 | 1123.1 | 727.8 | 817.36 | 1118.5 | 743.6 | 831.77 | 1125.3 | 712 | 801.21 | 0 | 0 | 0
2026-04-18 09:03 | 662.9 |  | 665 | 660.3 | 2076.7 | 2079.1 | 2080.2 | 2379.34 | -29.53 | 2381.16 | 1 | 50 | 2409.7 | 44293.7 | 3300977 | 0 | 0 | 2426.13 | 95.27 | 95.4 | 100 | 0 | 0 | 1120.5 | 708.5 | 793.93 | 1119.9 | 724.8 | 811.7 | 1123.9 | 710.4 | 798.42 | 0 | 0 | 0
2026-04-18 09:04 | 661.7 |  | 665.9 | 659.6 | 1890.7 | 1892.4 | 1894.8 | 2168.6 | -27.28 | 2167.43 | 1 | 50 | 2451.5 | 44298 | 3301020 | 0 | 0 | 2426.13 | 95.43 | 95.54 | 100 | 0 | 0 | 1121.7 | 652.6 | 732.05 | 1117.1 | 673.6 | 752.52 | 1122.8 | 635.7 | 713.52 | 0 | 0 | 0
2026-04-18 09:05 | 662.1 |  | 666.2 | 661 | 1976.7 | 1978.5 | 1981.3 | 2265.98 | -28.4 | 2266.15 | 1 | 50 | 2483.5 | 44301.2 | 3301052 | 0 | 0 | 2426.13 | 95.17 | 95.25 | 100 | 0 | 0 | 1118.6 | 680.3 | 760.95 | 1116.4 | 698.3 | 779.54 | 1123.4 | 669.8 | 752.51 | 0 | 0 | 0
2026-04-18 09:06 | 662.3 |  | 666.1 | 658.9 | 2042.7 | 2038 | 2045 | 2339.75 | -28.12 | 2339.92 | 1 | 50 | 2528.1 | 44305.7 | 3301097 | 0 | 0 | 2426.13 | 95.35 | 95.41 | 100 | 0 | 0 | 1120.2 | 701.7 | 786.09 | 1116.5 | 724.2 | 808.6 | 1121.8 | 691 | 775.22 | 0 | 0 | 0
2026-04-18 09:07 | 663.8 |  | 666.8 | 661.7 | 2040.3 | 2045.2 | 2044.1 | 2342.8 | -26.71 | 2342.96 | 1 | 50 | 2562.1 | 44309 | 3301130 | 0 | 0 | 2426.13 | 95.1 | 95.13 | 100 | 0 | 0 | 1120.3 | 700.4 | 784.69 | 1115.4 | 724.5 | 808.13 | 1123.3 | 694.5 | 780.1 | 0 | 0 | 0
2026-04-18 09:08 | 661.7 |  | 666 | 659.7 | 2078.3 | 2081.5 | 2082.9 | 2383.47 | -28.41 | 2383.65 | 1 | 50 | 2607.2 | 44313.6 | 3301176 | 0 | 0 | 2426.13 | 95.32 | 95.32 | 100 | 0 | 0 | 1121.2 | 722.7 | 810.26 | 1119 | 740.2 | 828.27 | 1124.7 | 692.2 | 778.57 | 0 | 0 | 0
2026-04-18 09:09 | 663.7 |  | 666.4 | 661 | 2172.7 | 2173.5 | 2177.9 | 2493.16 | -30.16 | 2493.33 | 1 | 50 | 2643.2 | 44317.2 | 3301212 | 0 | 0 | 2493.16 | 95.11 | 95.09 | 100 | 0 | 0 | 1118.8 | 757.7 | 847.68 | 1116.6 | 773.6 | 864.77 | 1120.9 | 729.4 | 817.58 | 0 | 0 | 0
2026-04-18 09:10 | 661.9 |  | 666.7 | 660.9 | 2143.8 | 2147.5 | 2152.8 | 2463.25 | -26.63 | 2463.39 | 1 | 50 | 2691.5 | 44321.9 | 3301259 | 0 | 0 | 2525.4 | 95.33 | 95.28 | 100 | 0 | 0 | 1121.4 | 735.9 | 825.28 | 1117.5 | 760.3 | 849.68 | 1122.7 | 730.4 | 820.03 | 0 | 0 | 0
2026-04-18 09:11 | 662.8 |  | 667.7 | 661 | 2177.7 | 2174.7 | 2183.9 | 2499.33 | -28.55 | 2499.47 | 1 | 50 | 2727.9 | 44325.6 | 3301296 | 0 | 0 | 2525.4 | 95.11 | 95.04 | 100 | 0 | 0 | 1118.5 | 761.7 | 851.94 | 1117.9 | 766.6 | 856.96 | 1119.4 | 735.1 | 822.88 | 0 | 0 | 0
2026-04-18 09:12 | 661.9 |  | 666.6 | 658.7 | 2188.7 | 2190 | 2188.2 | 2503.38 | -25.61 | 2503.52 | 1 | 50 | 2776.5 | 44330.5 | 3301345 | 0 | 0 | 2544.49 | 95.31 | 95.22 | 100 | 0 | 0 | 1118.4 | 754.9 | 844.33 | 1116.4 | 770.3 | 859.97 | 1118.5 | 743.9 | 832.05 | 0 | 0 | 0
2026-04-18 09:13 | 661.2 |  | 665.4 | 659.7 | 2053.2 | 2056.5 | 2057.2 | 2351.53 | -26.4 | 2351.68 | 1 | 50 | 2812.5 | 44334.2 | 3301382 | 0 | 0 | 2544.49 | 95.13 | 95.01 | 100 | 0 | 0 | 1111.7 | 715.4 | 795.26 | 1116 | 722.9 | 806.74 | 1118.4 | 693.3 | 775.34 | 0 | 0 | 0
2026-04-18 09:14 | 662.2 |  | 667 | 659.5 | 2089 | 2088.7 | 2090.4 | 2392.15 | -28.51 | 2392.31 | 1 | 50 | 2857.4 | 44338.6 | 3301426 | 0 | 0 | 2544.49 | 95.26 | 95.11 | 100 | 0 | 0 | 1112.9 | 726.4 | 808.44 | 1113 | 743.4 | 827.42 | 1118.1 | 707.6 | 791.22 | 0 | 0 | 0
2026-04-18 09:15 | 663.1 |  | 667.4 | 661.6 | 2123.7 | 2124.3 | 2131.4 | 2440.35 | -29.13 | 2440.52 | 1 | 49.9 | 2891.9 | 44342.1 | 3301461 | 0 | 0 | 2544.49 | 94.98 | 94.81 | 100 | 0 | 0 | 1113.1 | 737.6 | 820.98 | 1112.4 | 757 | 842.07 | 1118.4 | 722.3 | 807.77 | 0 | 0 | 0
2026-04-18 09:16 | 660.9 |  | 667.1 | 659.5 | 2090.6 | 2085.5 | 2096.8 | 2395.72 | -30.19 | 2395.91 | 1 | 50 | 2938 | 44346.6 | 3301506 | 0 | 0 | 2544.49 | 95.13 | 94.93 | 100 | 0 | 0 | 1111.3 | 724.6 | 805.27 | 1112 | 741.8 | 824.89 | 1116.2 | 712.8 | 795.68 | 0 | 0 | 0
2026-04-18 09:17 | 663 |  | 668 | 661.6 | 2239.2 | 2240.1 | 2249 | 2575.21 | -29.41 | 2575.37 | 1 | 50 | 2973.4 | 44350.1 | 3301541 | 0 | 0 | 2575.69 | 94.85 | 94.62 | 100 | 0 | 0 | 1114.8 | 779.8 | 869.28 | 1111.6 | 804 | 893.75 | 1115.9 | 763.3 | 851.75 | 0 | 0 | 0
2026-04-18 09:18 | 661.2 |  | 666 | 659.6 | 2261 | 2261.5 | 2260.4 | 2588.82 | -27.23 | 2588.96 | 1 | 50 | 3024.1 | 44355.3 | 3301593 | 0 | 0 | 2607.67 | 95.02 | 94.78 | 100 | 0 | 0 | 1110.7 | 788.3 | 875.55 | 1111 | 805.3 | 894.64 | 1114.2 | 769.2 | 857.05 | 0 | 0 | 0
2026-04-18 09:19 | 663.7 |  | 667.3 | 661.2 | 2257.4 | 2258.3 | 2260.9 | 2592.5 | -29.7 | 2592.59 | 1 | 49.9 | 3061.6 | 44359 | 3301630 | 0 | 0 | 2607.67 | 94.8 | 94.52 | 100 | 0 | 0 | 1111.7 | 789.6 | 877.83 | 1110.6 | 809.3 | 898.84 | 1115 | 766.8 | 854.93 | 0 | 0 | 0
2026-04-18 09:20 | 664.2 |  | 668.1 | 661.5 | 2307.4 | 2311.5 | 2308.2 | 2653.66 | -28.16 | 2653.81 | 1 | 49.9 | 3112.1 | 44364 | 3301680 | 0 | 0 | 2654.12 | 94.98 | 94.69 | 100 | 0 | 0 | 1112.7 | 806.3 | 897.12 | 1110 | 827 | 918.01 | 1112.7 | 788.9 | 877.77 | 0 | 0 | 0
2026-04-18 09:21 | 664 |  | 667.5 | 661.7 | 2310.7 | 2313 | 2314.7 | 2655.76 | -31.07 | 2655.94 | 1 | 49.9 | 3151 | 44367.9 | 3301719 | 0 | 0 | 2655.76 | 94.77 | 94.45 | 100 | 0 | 0 | 1110.3 | 808.5 | 897.7 | 1109.3 | 829.5 | 920.12 | 1114.6 | 788 | 878.26 | 0 | 0 | 0
2026-04-18 09:22 | 662.8 |  | 667.3 | 660.4 | 2302.3 | 2306.7 | 2304.5 | 2644.43 | -29.81 | 2644.6 | 1 | 49.9 | 3201.2 | 44372.9 | 3301769 | 0 | 0 | 2655.76 | 94.91 | 94.56 | 100 | 0 | 0 | 1112.2 | 800.3 | 890.84 | 1110 | 824.9 | 915.6 | 1113.8 | 786.3 | 875.82 | 0 | 0 | 0
2026-04-18 09:23 | 661.3 |  | 666.1 | 659.2 | 2008.1 | 2010.1 | 2012.4 | 2298.99 | -28.15 | 2299.16 | 1 | 49.9 | 3236.8 | 44376.5 | 3301805 | 0 | 0 | 2655.76 | 94.71 | 94.34 | 100 | 0 | 0 | 1110.2 | 693.7 | 770.17 | 1105.9 | 713.4 | 789 | 1110.4 | 690.1 | 766.23 | 0 | 0 | 0
2026-04-18 09:24 | 661.4 |  | 665.4 | 659 | 1487.6 | 1487.1 | 1487.2 | 1701.26 | -26.23 | 1701.84 | 1 | 49.9 | 3273.4 | 44380.2 | 3301842 | 0 | 0 | 2655.76 | 94.77 | 94.38 | 100 | 0 | 0 | 1106.7 | 518.9 | 574.24 | 1107 | 532.7 | 589.67 | 1106.4 | 510.9 | 565.22 | 0 | 0 | 0
2026-04-18 09:25 | 662.1 |  | 667.2 | 660 | 2184.3 | 2182.5 | 2182.8 | 2504.51 | -29.06 | 2504.67 | 1 | 49.9 | 3315.8 | 44384.4 | 3301884 | 0 | 0 | 2655.76 | 94.82 | 94.4 | 100 | 0 | 0 | 1112.2 | 758.3 | 843.43 | 1108.5 | 782.5 | 867.44 | 1115 | 742.4 | 827.78 | 0 | 0 | 0
2026-04-18 09:26 | 663.2 |  | 668 | 661.9 | 2266.9 | 2267.5 | 2274.1 | 2609.26 | -28.49 | 2609.43 | 1 | 49.9 | 3353.2 | 44388.1 | 3301921 | 0 | 0 | 2655.76 | 94.6 | 94.16 | 100 | 0 | 0 | 1113.9 | 802.1 | 893.41 | 1108.1 | 829.5 | 919.12 | 1114.8 | 759.8 | 846.99 | 0 | 0 | 0
2026-04-18 09:27 | 664.2 |  | 666.9 | 662 | 2328 | 2332.6 | 2332.1 | 2677.39 | -28.35 | 2677.54 | 1 | 49.9 | 3404.8 | 44393.4 | 3301974 | 0 | 0 | 2693.69 | 94.78 | 94.32 | 100 | 0 | 0 | 1113 | 813.4 | 905.35 | 1109.1 | 836.7 | 927.93 | 1114 | 794.4 | 885.01 | 0 | 0 | 0
2026-04-18 09:28 | 663 |  | 668.4 | 661 | 2355.3 | 2359.2 | 2359.6 | 2707.37 | -28.07 | 2707.53 | 1 | 50 | 3443.6 | 44397.2 | 3302012 | 0 | 0 | 2708 | 94.54 | 94.06 | 100 | 0 | 0 | 1112.4 | 822.7 | 915.21 | 1109.5 | 846.5 | 939.23 | 1113.3 | 802.8 | 893.77 | 0 | 0 | 0
2026-04-18 09:29 | 660.2 |  | 663.6 | 657.8 | 2374 | 2375.5 | 2378.6 | 2714.21 | -28.19 | 2714.35 | 1 | 49.9 | 3496.7 | 44402.5 | 3302065 | 0 | 0 | 2734.45 | 94.72 | 94.21 | 100 | 0 | 0 | 1111.8 | 824.4 | 916.56 | 1110.4 | 851.7 | 945.76 | 1112.8 | 813 | 904.7 | 0 | 0 | 0
2026-04-18 09:30 | 661.5 |  | 665.2 | 659.3 | 2386.9 | 2390.9 | 2388.6 | 2734.27 | -28.54 | 2734.42 | 1 | 49.9 | 3536.7 | 44406.5 | 3302105 | 0 | 0 | 2734.57 | 94.52 | 93.99 | 100 | 0 | 0 | 1110.2 | 831.7 | 923.4 | 1106 | 855.8 | 946.47 | 1113.3 | 812.9 | 905.01 | 0 | 0 | 0
2026-04-18 09:31 | 663.7 |  | 668.4 | 661.6 | 2399.6 | 2396.6 | 2400.9 | 2756.94 | -29.98 | 2757.1 | 1 | 49.8 | 3589.1 | 44411.8 | 3302158 | 0 | 0 | 2756.94 | 94.68 | 94.12 | 100 | 0 | 0 | 1108.2 | 839.2 | 930.02 | 1107.5 | 864 | 956.9 | 1112.4 | 809.9 | 900.9 | 0 | 0 | 0
2026-04-18 09:32 | 665.5 |  | 669.5 | 663.4 | 2408.4 | 2409.5 | 2413.2 | 2777.61 | -29.79 | 2777.77 | 1 | 49.8 | 3629.9 | 44415.7 | 3302197 | 0 | 0 | 2778.57 | 94.48 | 93.88 | 100 | 0 | 0 | 1107.2 | 850.8 | 942.04 | 1105.6 | 873.1 | 965.31 | 1110.4 | 824.4 | 915.42 | 0 | 0 | 0
2026-04-18 09:33 | 668.6 |  | 672.9 | 666.6 | 2463.9 | 2462.4 | 2462.4 | 2851.73 | -31.22 | 2851.98 | 1 | 49.8 | 3685.4 | 44421.3 | 3302253 | 0 | 0 | 2865.9 | 94.6 | 94 | 100 | 0 | 0 | 1106.5 | 870.2 | 962.87 | 1104.2 | 889.9 | 982.62 | 1109.4 | 855.8 | 949.47 | 0 | 0 | 0
2026-04-18 09:34 | 668.8 |  | 673 | 666.7 | 2420.5 | 2421.6 | 2421.5 | 2803.05 | -31.78 | 2803.68 | 1 | 49.8 | 3726.3 | 44425.5 | 3302295 | 0 | 0 | 2865.9 | 94.39 | 93.76 | 100 | 0 | 0 | 1107.2 | 851.1 | 942.35 | 1104.5 | 877.3 | 968.99 | 1108.9 | 840.7 | 932.28 | 0 | 0 | 0
2026-04-18 09:35 | 668.4 |  | 672.6 | 666.4 | 2531.6 | 2531.8 | 2535.7 | 2930.56 | -31.52 | 2930.73 | 1 | 49.8 | 3780.3 | 44430.9 | 3302349 | 0 | 0 | 2930.56 | 94.5 | 93.85 | 100 | 0 | 0 | 1106.8 | 896.9 | 994.47 | 1103.1 | 923.2 | 1018.36 | 1108 | 870.4 | 964.38 | 0 | 0 | 0
2026-04-18 09:36 | 668.3 |  | 672.6 | 666.4 | 2595.8 | 2597.8 | 2599 | 3005.86 | -32.88 | 3006.04 | 1 | 49.8 | 3824.4 | 44435.3 | 3302393 | 0 | 0 | 3016.37 | 94.3 | 93.63 | 100 | 0 | 0 | 1103.8 | 921.6 | 1017.24 | 1101.5 | 946.7 | 1042.75 | 1105.4 | 896.3 | 990.76 | 0 | 0 | 0
2026-04-18 09:37 | 664.4 |  | 668.7 | 662.2 | 2645 | 2648.2 | 2651.2 | 3047.98 | -30.07 | 3048.12 | 1 | 49.8 | 3883 | 44441.2 | 3302452 | 0 | 0 | 3065.88 | 94.45 | 93.75 | 100 | 0 | 0 | 1103.7 | 930.7 | 1027.25 | 1097.4 | 959.8 | 1053.23 | 1105.4 | 914.6 | 1010.97 | 0 | 0 | 0
2026-04-18 09:38 | 664.7 |  | 668.8 | 662.2 | 2719.3 | 2722.5 | 2727.5 | 3132.96 | -30.84 | 3133.11 | 1 | 49.8 | 3927.3 | 44445.6 | 3302496 | 0 | 0 | 3133.22 | 94.25 | 93.53 | 100 | 0 | 0 | 1100.6 | 963.4 | 1060.32 | 1101 | 984.5 | 1083.96 | 1103.9 | 937.3 | 1034.74 | 0 | 0 | 0
2026-04-18 09:39 | 667.6 |  | 671.7 | 665.6 | 2675.3 | 2679.5 | 2681.6 | 3096.02 | -31.65 | 3096.17 | 1 | 49.8 | 3986 | 44451.4 | 3302554 | 0 | 0 | 3133.22 | 94.36 | 93.62 | 100 | 0 | 0 | 1101.8 | 957.2 | 1054.6 | 1095.3 | 982.2 | 1075.79 | 1103.7 | 919.7 | 1015.03 | 0 | 0 | 0
2026-04-18 09:40 | 669.8 |  | 674.2 | 667.9 | 2700.3 | 2703.4 | 2707.7 | 3135.44 | -32.29 | 3135.61 | 1 | 49.8 | 4031.9 | 44456.1 | 3302601 | 0 | 0 | 3135.53 | 94.16 | 93.4 | 100 | 0 | 0 | 1097.7 | 965 | 1059.3 | 1096 | 990.5 | 1085.62 | 1102.6 | 941.9 | 1038.59 | 0 | 0 | 0
2026-04-18 09:41 | 669.4 |  | 673.6 | 667.7 | 2718 | 2716.9 | 2719.4 | 3148.93 | -32.7 | 3149.1 | 1 | 49.9 | 4093.6 | 44462.2 | 3302662 | 0 | 0 | 3187.02 | 94.31 | 93.52 | 100 | 0 | 0 | 1097.2 | 976.2 | 1071.12 | 1093.3 | 995.9 | 1088.79 | 1100.6 | 941.7 | 1036.39 | 0 | 0 | 0
2026-04-18 09:42 | 668.8 |  | 673.1 | 666.7 | 2055.7 | 2058.6 | 2060.4 | 2376.61 | -31.04 | 2376.82 | 1 | 49.9 | 4134.9 | 44466.4 | 3302704 | 0 | 0 | 3187.02 | 94.13 | 93.31 | 100 | 0 | 0 | 1096.2 | 718.7 | 787.82 | 1096 | 744.2 | 815.66 | 1095.2 | 729.3 | 798.69 | 0 | 0 | 0
2026-04-18 09:43 | 665.2 |  | 668.6 | 662.8 | 2236.4 | 2239.9 | 2239.1 | 2576.6 | -29.77 | 2576.78 | 1 | 49.9 | 4184.5 | 44471.3 | 3302753 | 0 | 0 | 3187.02 | 94.19 | 93.35 | 100 | 0 | 0 | 1097.7 | 783.7 | 860.25 | 1091 | 812 | 885.84 | 1099.8 | 784.8 | 863.11 | 0 | 0 | 0
2026-04-18 09:44 | 669.7 |  | 673.4 | 667.5 | 2392.1 | 2394 | 2393.3 | 2774.02 | -31.71 | 2774.2 | 1 | 49.9 | 4223.1 | 44475.2 | 3302792 | 0 | 0 | 3187.02 | 93.98 | 93.12 | 100 | 0 | 0 | 1100.8 | 859.1 | 945.66 | 1097.6 | 881.6 | 967.66 | 1101.3 | 822.1 | 905.37 | 0 | 0 | 0
2026-04-18 09:45 | 664.5 |  | 669.2 | 662.5 | 2535.5 | 2537.4 | 2539.3 | 2919.91 | -29.33 | 2920.06 | 1 | 49.9 | 4277.7 | 44480.5 | 3302845 | 0 | 0 | 3187.02 | 94.08 | 93.19 | 100 | 0 | 0 | 1098.2 | 900.6 | 989.08 | 1097 | 925.1 | 1014.82 | 1101.9 | 871.3 | 960.07 | 0 | 0 | 0
2026-04-18 09:46 | 664.6 |  | 669.2 | 662.9 | 2582.9 | 2583.3 | 2585.4 | 2972.59 | -29.21 | 2972.74 | 1 | 49.8 | 4319.8 | 44484.9 | 3302889 | 0 | 0 | 3187.02 | 93.87 | 92.96 | 100 | 0 | 0 | 1098.8 | 924.7 | 1016.08 | 1092.1 | 952.4 | 1040.1 | 1097.4 | 883.7 | 969.74 | 0 | 0 | 0
2026-04-18 09:47 | 664.4 |  | 668.9 | 662.6 | 2630 | 2631 | 2632 | 3026.51 | -29.74 | 3026.66 | 1 | 49.8 | 4378.6 | 44490.7 | 3302947 | 0 | 0 | 3187.02 | 94 | 93.07 | 100 | 0 | 0 | 1100.2 | 936.3 | 1030.17 | 1096.5 | 961.1 | 1053.82 | 1098.9 | 903 | 992.34 | 0 | 0 | 0
2026-04-18 09:48 | 664.7 |  | 668.8 | 663 | 2567.7 | 2568.8 | 2569.1 | 2957.45 | -29 | 2957.59 | 1 | 49.8 | 4421.9 | 44495.1 | 3302991 | 0 | 0 | 3187.02 | 93.78 | 92.83 | 100 | 0 | 0 | 1098.1 | 911.5 | 1000.96 | 1098.2 | 928.6 | 1019.77 | 1096.4 | 893.8 | 979.98 | 0 | 0 | 0
2026-04-18 09:49 | 668.8 |  | 672.8 | 667.2 | 2620.3 | 2618.9 | 2624 | 3032.33 | -33.25 | 3032.5 | 1 | 49.8 | 4479.2 | 44500.8 | 3303048 | 0 | 0 | 3187.02 | 93.89 | 92.91 | 100 | 0 | 0 | 1098.7 | 928.9 | 1020.62 | 1093.9 | 951.8 | 1041.19 | 1097.7 | 916.9 | 1006.48 | 0 | 0 | 0
2026-04-18 09:50 | 670.1 |  | 674.3 | 668.2 | 2823.3 | 2824.4 | 2822.5 | 3274.69 | -33.9 | 3274.86 | 1 | 49.8 | 4523.6 | 44505.2 | 3303092 | 0 | 0 | 3274.69 | 93.67 | 92.68 | 100 | 0 | 0 | 1095.7 | 1015.2 | 1112.38 | 1095 | 1043.5 | 1142.63 | 1097 | 980.1 | 1075.18 | 0 | 0 | 0
2026-04-18 09:51 | 672.8 |  | 676.9 | 671 | 2911 | 2916.9 | 2917.8 | 3395.73 | -34.83 | 3395.9 | 1 | 49.8 | 4588.4 | 44511.7 | 3303157 | 0 | 0 | 3395.73 | 93.79 | 92.77 | 100 | 0 | 0 | 1093.1 | 1055.9 | 1154.21 | 1108.3 | 1059.7 | 1174.43 | 1092.6 | 1028.5 | 1123.79 | 0 | 0 | 0
2026-04-18 09:52 | 670.9 |  | 675.1 | 669 | 2933.2 | 2931.7 | 2931.8 | 3406.24 | -33.09 | 3406.4 | 1 | 49.8 | 4638.5 | 44516.7 | 3303207 | 0 | 0 | 3406.25 | 93.59 | 92.55 | 100 | 0 | 0 | 1092.8 | 1058.6 | 1156.85 | 1107.5 | 1060.4 | 1174.36 | 1091.8 | 1036.6 | 1131.81 | 0 | 0 | 0
2026-04-18 09:53 | 672 |  | 675.9 | 670.1 | 2887.7 | 2891.8 | 2890.3 | 3362.14 | -34.6 | 3362.31 | 1 | 49.8 | 4703.9 | 44523.3 | 3303273 | 0 | 0 | 3408.99 | 93.7 | 92.63 | 100 | 0 | 0 | 1090.7 | 1045.4 | 1140.19 | 1089.3 | 1066.6 | 1161.79 | 1088.7 | 1021.6 | 1112.23 | 0 | 0 | 0
2026-04-18 09:54 | 670.8 |  | 674.5 | 668.8 | 2833.1 | 2837.6 | 2837 | 3292.34 | -34.02 | 3292.51 | 1 | 49.8 | 4753.2 | 44528.2 | 3303322 | 0 | 0 | 3408.99 | 93.51 | 92.43 | 100 | 0 | 0 | 1089.4 | 1023.6 | 1115.07 | 1084.5 | 1047.9 | 1136.4 | 1087.3 | 1003 | 1090.52 | 0 | 0 | 0
2026-04-18 09:55 | 674.2 |  | 678.2 | 671.9 | 2713.6 | 2712.8 | 2717.2 | 3168.32 | -33.5 | 3168.49 | 1 | 49.9 | 4815.8 | 44534.4 | 3303384 | 0 | 0 | 3408.99 | 93.63 | 92.52 | 100 | 0 | 0 | 1087.1 | 981.7 | 1067.25 | 1083.6 | 1009.2 | 1094.79 | 1089.8 | 964.2 | 1050.77 | 0 | 0 | 0
2026-04-18 09:56 | 670.9 |  | 674.5 | 668.7 | 2505.4 | 2506.6 | 2508.4 | 2909.46 | -31.79 | 2909.63 | 1 | 49.9 | 4859.9 | 44538.9 | 3303429 | 0 | 0 | 3408.99 | 93.46 | 92.33 | 100 | 0 | 0 | 1089.5 | 906.9 | 988.07 | 1083.8 | 928.5 | 1006.35 | 1088.1 | 880.8 | 958.43 | 0 | 0 | 0
2026-04-18 09:57 | 675.2 |  | 678.3 | 673.6 | 2081.7 | 2079.6 | 2084.1 | 2427.79 | -33.26 | 2428.01 | 1 | 49.9 | 4911.2 | 44544 | 3303480 | 0 | 0 | 3408.99 | 93.56 | 92.4 | 100 | 0 | 0 | 1086.2 | 741.3 | 805.17 | 1083.7 | 763.3 | 827.18 | 1091.7 | 747.6 | 816.18 | 0 | 0 | 0
2026-04-18 09:58 | 671.4 |  | 675.6 | 668.8 | 2195 | 2195.4 | 2196.9 | 2551.24 | -31.78 | 2551.44 | 1 | 49.9 | 4947.3 | 44547.6 | 3303516 | 0 | 0 | 3408.99 | 93.38 | 92.2 | 100 | 0 | 0 | 1089.2 | 786.5 | 856.64 | 1085.9 | 812.6 | 882.4 | 1091.4 | 780.2 | 851.51 | 0 | 0 | 0
2026-04-18 09:59 | 671.9 |  | 675.5 | 671 | 1775.3 | 1777.6 | 1780.8 | 2069.39 | -31.31 | 2069.63 | 1 | 49.9 | 4994.7 | 44552.3 | 3303563 | 0 | 0 | 3408.99 | 93.47 | 92.27 | 100 | 0 | 0 | 1093.7 | 622.6 | 680.92 | 1093 | 648 | 708.3 | 1089.5 | 635.6 | 692.53 | 0 | 0 | 0
2026-04-18 10:00 | 673.1 |  | 677.5 | 670.8 | 2006.8 | 2005.6 | 2003.5 | 2332.97 | -33.59 | 2333.21 | 1 | 49.9 | 5025.9 | 44555.5 | 3303595 | 0 | 0 | 3408.99 | 93.35 | 92.13 | 100 | 0 | 0 | 1096.4 | 746.8 | 818.74 | 1094.1 | 755.7 | 826.86 | 1095.6 | 666.6 | 730.37 | 0 | 0 | 0
2026-04-18 10:01 | 675.1 |  | 678.8 | 674 | 1958.7 | 1956.9 | 1961.9 | 2285.87 | -32.99 | 2286.11 | 1 | 50 | 5072.9 | 44560.2 | 3303642 | 0 | 0 | 3408.99 | 93.44 | 92.2 | 100 | 0 | 0 | 1094.5 | 739.6 | 809.45 | 1090.4 | 714 | 778.56 | 1094.6 | 678.2 | 742.34 | 0 | 0 | 0
2026-04-18 10:02 | 677 |  | 679.8 | 674.8 | 2685.1 | 2690.8 | 2690.2 | 3146.59 | -34.73 | 3146.78 | 1 | 50 | 5114.8 | 44564.3 | 3303683 | 0 | 0 | 3408.99 | 93.28 | 92.02 | 100 | 0 | 0 | 1094.9 | 991.7 | 1085.85 | 1093.1 | 1008.2 | 1102.05 | 1094.6 | 925.8 | 1013.33 | 0 | 0 | 0
2026-04-18 10:03 | 676.1 |  | 679.1 | 674 | 2698 | 2705.2 | 2700.1 | 3156.12 | -36.03 | 3156.33 | 1 | 49.9 | 5176.6 | 44570.5 | 3303745 | 0 | 0 | 3408.99 | 93.38 | 92.1 | 100 | 0 | 0 | 1092.7 | 971.6 | 1061.7 | 1092 | 997.8 | 1089.55 | 1092.9 | 960.8 | 1050.07 | 0 | 0 | 0
2026-04-18 10:04 | 675.8 |  | 679.5 | 674.6 | 2552.8 | 2554.3 | 2560.6 | 2992.71 | -34.31 | 2992.91 | 1 | 49.9 | 5237.2 | 44576.6 | 3303806 | 0 | 0 | 3408.99 | 93.49 | 92.19 | 100 | 0 | 0 | 1088.1 | 938.7 | 1021.44 | 1092.1 | 961.6 | 1050.16 | 1093.2 | 943.2 | 1031.15 | 0 | 0 | 0
2026-04-18 10:05 | 676.1 |  | 680.2 | 674.1 | 2599.7 | 2602.2 | 2605 | 3046.64 | -36.24 | 3045.08 | 1 | 49.9 | 5280.8 | 44580.9 | 3303849 | 0 | 0 | 3408.99 | 93.33 | 92.01 | 100 | 0 | 0 | 1090.7 | 945.7 | 1031.52 | 1091.5 | 969.7 | 1058.45 | 1092 | 919 | 1003.55 | 0 | 0 | 0
2026-04-18 10:06 | 677.7 |  | 681.7 | 676.3 | 2779.2 | 2781.1 | 2783.3 | 3262.26 | -36.15 | 3262.46 | 1 | 49.9 | 5326.6 | 44585.5 | 3303895 | 0 | 0 | 3408.99 | 93.17 | 91.84 | 100 | 0 | 0 | 1089.9 | 1018.7 | 1110.24 | 1086.9 | 1043.1 | 1133.76 | 1090.8 | 980.7 | 1069.79 | 0 | 0 | 0
2026-04-18 10:07 | 676.3 |  | 681.2 | 673.9 | 2866.9 | 2867 | 2866.2 | 3358.06 | -36.19 | 3358.25 | 1 | 49.9 | 5390.7 | 44591.9 | 3303959 | 0 | 0 | 3408.99 | 93.29 | 91.93 | 100 | 0 | 0 | 1091.7 | 1039.2 | 1134.54 | 1085.4 | 1067.5 | 1158.67 | 1088.3 | 1024.7 | 1115.2 | 0 | 0 | 0
2026-04-18 10:08 | 670.8 |  | 676 | 668.7 | 2915 | 2913.9 | 2917.9 | 3389.77 | -33.43 | 3389.94 | 1 | 49.9 | 5453.6 | 44598.3 | 3304023 | 0 | 0 | 3408.99 | 93.38 | 92 | 100 | 0 | 0 | 1088.6 | 1064 | 1158.32 | 1089.1 | 1058.5 | 1152.84 | 1085.9 | 1004.7 | 1091.05 | 0 | 0 | 0
2026-04-18 10:09 | 674.6 |  | 679.6 | 672.3 | 2963.6 | 2964.8 | 2964.1 | 3463.67 | -35.79 | 3463.85 | 1 | 49.9 | 5504.4 | 44603.3 | 3304073 | 0 | 0 | 3463.67 | 93.19 | 91.79 | 100 | 0 | 0 | 1133.1 | 1035.7 | 1173.56 | 1138.4 | 1031 | 1173.71 | 1102.5 | 1065.2 | 1174.4 | 0 | 0 | 0
2026-04-18 10:10 | 671.4 |  | 675.7 | 669.2 | 2975.5 | 2980.4 | 2984.7 | 3464.34 | -33.2 | 3464.5 | 1 | 49.9 | 5571.1 | 44610 | 3304140 | 0 | 0 | 3465.35 | 93.24 | 91.82 | 100 | 0 | 0 | 1137 | 1032.7 | 1174.19 | 1141.8 | 1028 | 1173.75 | 1111.7 | 1055.8 | 1173.69 | 0 | 0 | 0
2026-04-18 10:11 | 670.7 |  | 674.4 | 668.7 | 2651.9 | 2655.1 | 2656.3 | 3083.6 | -33.14 | 3083.78 | 1 | 49.9 | 5620.4 | 44614.9 | 3304189 | 0 | 0 | 3465.35 | 93.07 | 91.63 | 100 | 0 | 0 | 1085.7 | 965.4 | 1048.15 | 1086.5 | 982.1 | 1067.03 | 1085.8 | 930.5 | 1011.51 | 0 | 0 | 0
2026-04-18 10:12 | 669 |  | 673.8 | 667.8 | 2881 | 2883.8 | 2885.4 | 3342.2 | -32.44 | 3342.35 | 1 | 49.9 | 5669 | 44619.8 | 3304238 | 0 | 0 | 3465.35 | 92.91 | 91.46 | 100 | 0 | 0 | 1085.4 | 1040.4 | 1129.27 | 1079.4 | 1070.7 | 1155.75 | 1085.3 | 1023.1 | 1110.37 | 0 | 0 | 0
2026-04-18 10:13 | 668.4 |  | 673.4 | 666.1 | 2935.2 | 2933.4 | 2935.2 | 3397.58 | -32.73 | 3397.74 | 1 | 49.9 | 5734.5 | 44626.3 | 3304303 | 0 | 0 | 3465.35 | 93 | 91.53 | 100 | 0 | 0 | 1081.7 | 1062.6 | 1150.43 | 1080.7 | 1086 | 1173.68 | 1082.7 | 1041.5 | 1127.63 | 0 | 0 | 0
2026-04-18 10:14 | 667.4 |  | 672 | 666.5 | 2244.1 | 2252.5 | 2244.8 | 2594.2 | -28.27 | 2594.36 | 1 | 49.9 | 5790.5 | 44631.9 | 3304359 | 0 | 0 | 3465.35 | 93.06 | 91.57 | 100 | 0 | 0 | 1083.4 | 767.1 | 831.06 | 1082.5 | 769.4 | 832.83 | 1084.7 | 755.8 | 819.78 | 0 | 0 | 0
2026-04-18 10:15 | 668.4 |  | 671.6 | 666.5 | 2501.9 | 2504.1 | 2507.8 | 2886.41 | -30.84 | 2886.57 | 1 | 50 | 5829.9 | 44635.9 | 3304399 | 0 | 0 | 3465.35 | 92.98 | 91.47 | 100 | 0 | 0 | 1085.8 | 947.4 | 1028.73 | 1081.7 | 945.6 | 1022.81 | 1080.1 | 830.5 | 896.99 | 0 | 0 | 0
2026-04-18 10:16 | 667.9 |  | 672.6 | 665.8 | 2913.5 | 2913.4 | 2916.5 | 3367.42 | -31.53 | 3367.56 | 1 | 50 | 5876.2 | 44640.5 | 3304445 | 0 | 0 | 3465.35 | 92.82 | 91.29 | 100 | 0 | 0 | 1082.3 | 1062.5 | 1149.93 | 1079.5 | 1080.5 | 1166.44 | 1082.9 | 1021.2 | 1105.9 | 0 | 0 | 0
2026-04-18 10:17 | 668.2 |  | 673.3 | 666.7 | 2769.7 | 2772 | 2768.2 | 3204.56 | -31.49 | 3204.72 | 1 | 50 | 5941.3 | 44647 | 3304510 | 0 | 0 | 3465.35 | 92.93 | 91.39 | 100 | 0 | 0 | 1085.8 | 995.3 | 1080.65 | 1081.1 | 1009.7 | 1091.62 | 1082.2 | 992.9 | 1074.53 | 0 | 0 | 0
2026-04-18 10:18 | 668.2 |  | 673.4 | 665.7 | 2797.2 | 2794.9 | 2795.1 | 3233.86 | -30.73 | 3234.01 | 1 | 50 | 6004.9 | 44653.3 | 3304573 | 0 | 0 | 3465.35 | 92.99 | 91.43 | 100 | 0 | 0 | 1082.2 | 1038.7 | 1124.06 | 1076.7 | 1072.9 | 1155.19 | 1081.2 | 1025.2 | 1108.48 | 0 | 0 | 0
2026-04-18 10:19 | 667.9 |  | 672.5 | 666 | 2351.7 | 2347 | 2354.3 | 2715.25 | -29.54 | 2715.42 | 1 | 50 | 6046.4 | 44657.6 | 3304616 | 0 | 0 | 3465.35 | 92.85 | 91.26 | 100 | 0 | 0 | 1082.9 | 849.5 | 919.95 | 1081.1 | 869.5 | 940.05 | 1082.4 | 829.9 | 898.28 | 0 | 0 | 0
2026-04-18 10:20 | 668.1 |  | 672.7 | 666.2 | 2767.7 | 2770.6 | 2768.7 | 3200.36 | -33.44 | 3200.52 | 1 | 50 | 6105 | 44663.3 | 3304673 | 0 | 0 | 3465.35 | 92.95 | 91.34 | 100 | 0 | 0 | 1083 | 993.8 | 1076.29 | 1077.2 | 1011 | 1089.03 | 1083.3 | 948.4 | 1027.43 | 0 | 0 | 0
2026-04-18 10:21 | 668.7 |  | 674.1 | 665.8 | 2900.5 | 2901.4 | 2901.8 | 3358.65 | -30.38 | 3358.8 | 1 | 50 | 6151.8 | 44668.1 | 3304721 | 0 | 0 | 3465.35 | 92.8 | 91.18 | 100 | 0 | 0 | 1083.3 | 1054.4 | 1142.24 | 1078.1 | 1082.5 | 1167.02 | 1081.4 | 1021.8 | 1104.94 | 0 | 0 | 0
2026-04-18 10:22 | 668.6 |  | 672.1 | 666 | 2937.3 | 2947 | 2947.6 | 3404.29 | -33 | 3404.45 | 1 | 50 | 6216.7 | 44674.6 | 3304786 | 0 | 0 | 3465.35 | 92.89 | 91.24 | 100 | 0 | 0 | 1081.7 | 1080.3 | 1168.61 | 1103.1 | 1066.1 | 1175.98 | 1080.3 | 1025.6 | 1107.92 | 0 | 0 | 0
2026-04-18 10:23 | 666.7 |  | 671.5 | 665.2 | 2943.3 | 2946.8 | 2950.2 | 3400.54 | -32.31 | 3400.69 | 1 | 50 | 6266 | 44679.4 | 3304834 | 0 | 0 | 3465.35 | 92.73 | 91.07 | 100 | 0 | 0 | 1081.7 | 1066.5 | 1153.64 | 1094.5 | 1070.1 | 1172.94 | 1079 | 1046.6 | 1129.25 | 0 | 0 | 0
2026-04-18 10:24 | 669 |  | 672.7 | 667.1 | 2951.6 | 2951.1 | 2957.1 | 3415.85 | -32.18 | 3416.01 | 1 | 50 | 6330.9 | 44686 | 3304900 | 0 | 0 | 3465.35 | 92.81 | 91.13 | 100 | 0 | 0 | 1091.8 | 1078.5 | 1177.5 | 1114.4 | 1053.3 | 1173.8 | 1077.1 | 1046.2 | 1126.91 | 0 | 0 | 0
2026-04-18 10:25 | 667.6 |  | 671.2 | 665.5 | 2995.4 | 2995.8 | 3001.1 | 3458.69 | -30.38 | 3458.82 | 1 | 50 | 6380.7 | 44690.9 | 3304949 | 0 | 0 | 3465.35 | 92.62 | 90.93 | 100 | 0 | 0 | 1116.5 | 1051.4 | 1173.86 | 1123.4 | 1045.3 | 1174.34 | 1077.4 | 1084.8 | 1168.72 | 0 | 0 | 0
2026-04-18 10:26 | 664.7 |  | 669.8 | 663.7 | 2997.8 | 3000.2 | 3007.1 | 3457.14 | -30.65 | 3457.29 | 1 | 50 | 6447.3 | 44697.5 | 3305015 | 0 | 0 | 3465.35 | 92.69 | 90.97 | 100 | 0 | 0 | 1113.9 | 1052.8 | 1172.74 | 1122.6 | 1044.6 | 1172.65 | 1074.6 | 1087.3 | 1168.42 | 0 | 0 | 0
2026-04-18 10:27 | 662.1 |  | 667.5 | 660.3 | 3023.3 | 3026.3 | 3019.4 | 3463.76 | -28.06 | 3463.88 | 1 | 50 | 6498.2 | 44702.6 | 3305066 | 0 | 0 | 3467.93 | 92.52 | 90.79 | 100 | 0 | 0 | 1114.3 | 1053.5 | 1173.97 | 1122.9 | 1045.8 | 1174.35 | 1089.6 | 1077.2 | 1173.76 | 0 | 0 | 0
2026-04-18 10:28 | 666.2 |  | 671 | 665.3 | 3004.4 | 3006.8 | 3008.4 | 3464.5 | -30.5 | 3464.63 | 1 | 50 | 6564 | 44709.2 | 3305132 | 0 | 0 | 3467.93 | 92.57 | 90.81 | 100 | 0 | 0 | 1118.4 | 1050.4 | 1174.81 | 1127 | 1041.9 | 1174.23 | 1098.9 | 1068.8 | 1174.56 | 0 | 0 | 0
2026-04-18 10:29 | 665.8 |  | 670.5 | 664.6 | 3004.7 | 3007.1 | 3008.6 | 3464.94 | -31.19 | 3465.08 | 1 | 50 | 6615 | 44714.3 | 3305183 | 0 | 0 | 3469.84 | 92.39 | 90.62 | 100 | 0 | 0 | 1111.4 | 1056.1 | 1173.99 | 1122.5 | 1046.1 | 1174.23 | 1085.6 | 1081.6 | 1174.23 | 0 | 0 | 0
2026-04-18 10:30 | 663.3 |  | 667 | 661.5 | 3016.9 | 3024.3 | 3024 | 3465.03 | -28.19 | 3465.15 | 1 | 49.9 | 6681.7 | 44721 | 3305250 | 0 | 0 | 3469.84 | 92.44 | 90.65 | 100 | 0 | 0 | 1119.6 | 1048.5 | 1173.91 | 1126.6 | 1042.4 | 1174.34 | 1095.6 | 1072.2 | 1174.7 | 0 | 0 | 0
2026-04-18 10:31 | 666.3 |  | 671.5 | 664 | 3004 | 3006.1 | 3001.9 | 3465.99 | -29.34 | 3466.11 | 1 | 49.9 | 6731.7 | 44726 | 3305300 | 0 | 0 | 3469.91 | 92.24 | 90.43 | 100 | 0 | 0 | 1122.6 | 1045.9 | 1174.11 | 1127.8 | 1041.4 | 1174.54 | 1099.9 | 1067.8 | 1174.5 | 0 | 0 | 0
2026-04-18 10:32 | 666.9 |  | 671.8 | 665.5 | 2999.9 | 3002.6 | 3002.8 | 3467.65 | -31.52 | 3467.79 | 1 | 49.9 | 6798.3 | 44732.7 | 3305367 | 0 | 0 | 3469.91 | 92.29 | 90.47 | 100 | 0 | 0 | 1105.9 | 1062 | 1174.47 | 1115.3 | 1053.6 | 1175.03 | 1076.8 | 1090.9 | 1174.67 | 0 | 0 | 0
2026-04-18 10:33 | 664.3 |  | 668.7 | 663.4 | 3008.6 | 3012 | 3017.9 | 3463.59 | -30.38 | 3463.72 | 1 | 50 | 6848.3 | 44737.7 | 3305417 | 0 | 0 | 3469.91 | 92.12 | 90.27 | 100 | 0 | 0 | 1111.7 | 1055.8 | 1173.7 | 1118.2 | 1050.5 | 1174.62 | 1083.3 | 1083.9 | 1174.16 | 0 | 0 | 0
2026-04-18 10:34 | 667 |  | 671.3 | 665.8 | 3000.8 | 3000.4 | 3003.1 | 3465 | -33.15 | 3465.16 | 1 | 50 | 6916 | 44744.4 | 3305484 | 0 | 0 | 3469.91 | 92.17 | 90.31 | 100 | 0 | 0 | 1109.8 | 1058.5 | 1174.73 | 1117.7 | 1050.9 | 1174.56 | 1079.1 | 1088.5 | 1174.57 | 0 | 0 | 0
2026-04-18 10:35 | 666.2 |  | 671.7 | 664.7 | 2997.5 | 3004.6 | 3002.7 | 3463.11 | -32.51 | 3463.26 | 1 | 50 | 6965.1 | 44749.4 | 3305534 | 0 | 0 | 3473.02 | 91.97 | 90.09 | 100 | 0 | 0 | 1114.5 | 1052.2 | 1172.64 | 1119.5 | 1048.4 | 1173.68 | 1085.3 | 1081.2 | 1173.43 | 0 | 0 | 0
2026-04-18 10:36 | 662.3 |  | 668.2 | 660.6 | 3009.2 | 3008.5 | 3005.2 | 3450.03 | -29.29 | 3450.16 | 1 | 50 | 7031.7 | 44756 | 3305600 | 0 | 0 | 3473.02 | 92.01 | 90.11 | 100 | 0 | 0 | 1114.6 | 1053.3 | 1173.97 | 1118.3 | 1049.9 | 1174.1 | 1067.8 | 1086.4 | 1160.09 | 0 | 0 | 0
2026-04-18 10:37 | 667 |  | 672.5 | 666.1 | 2999.1 | 2999.9 | 3008.3 | 3468.72 | -31.94 | 3468.85 | 1 | 50 | 7081.7 | 44761.1 | 3305651 | 0 | 0 | 3473.02 | 91.82 | 89.91 | 100 | 0 | 0 | 1126.9 | 1042.6 | 1174.86 | 1129.6 | 1039.1 | 1173.77 | 1105.6 | 1062.4 | 1174.64 | 0 | 0 | 0
2026-04-18 10:38 | 665.5 |  | 670.9 | 664.9 | 3001.3 | 3001.5 | 3005.3 | 3461.12 | -30.91 | 3461.26 | 1 | 50 | 7149.4 | 44767.8 | 3305718 | 0 | 0 | 3476.52 | 91.85 | 89.91 | 100 | 0 | 0 | 1123.4 | 1044 | 1172.84 | 1127.7 | 1040.4 | 1173.27 | 1108.1 | 1059.1 | 1173.56 | 0 | 0 | 0
2026-04-18 10:39 | 667.1 |  | 670.1 | 664.7 | 3003.3 | 3008.4 | 3012.8 | 3468.56 | -30.45 | 3468.7 | 1 | 50 | 7199.4 | 44772.8 | 3305768 | 0 | 0 | 3476.52 | 91.65 | 89.7 | 100 | 0 | 0 | 1118.3 | 1051.5 | 1175.9 | 1123.6 | 1046.1 | 1175.43 | 1097.8 | 1071.1 | 1175.89 | 0 | 0 | 0
2026-04-18 10:40 | 665.7 |  | 671.2 | 663.5 | 3008.8 | 3005.8 | 3011.9 | 3467.68 | -31.98 | 3467.83 | 1 | 50 | 7266.2 | 44779.5 | 3305835 | 0 | 0 | 3476.52 | 91.67 | 89.7 | 100 | 0 | 0 | 1128 | 1041.3 | 1174.61 | 1131.8 | 1037.7 | 1174.43 | 1106 | 1061.6 | 1174.1 | 0 | 0 | 0
2026-04-18 10:41 | 665.3 |  | 670.6 | 664.5 | 3007.3 | 3005.4 | 3015.5 | 3465.87 | -34.75 | 3466.02 | 1 | 50 | 7316.2 | 44784.5 | 3305885 | 0 | 0 | 3476.52 | 91.47 | 89.49 | 100 | 0 | 0 | 1127.7 | 1042.3 | 1175.36 | 1132.7 | 1037.1 | 1174.73 | 1109.6 | 1058.9 | 1175 | 0 | 0 | 0
2026-04-18 10:42 | 666.2 |  | 670.3 | 664.7 | 3004.8 | 3011.5 | 3013.6 | 3466.89 | -31.12 | 3467.03 | 1 | 50 | 7383.9 | 44791.2 | 3305952 | 0 | 0 | 3476.52 | 91.49 | 89.49 | 100 | 0 | 0 | 1134.7 | 1035.4 | 1174.91 | 1135.7 | 1034.8 | 1175.18 | 1116.2 | 1053 | 1175.35 | 0 | 0 | 0
2026-04-18 10:43 | 663.9 |  | 669.2 | 663.3 | 3007.7 | 3010.7 | 3016.8 | 3462.91 | -29.3 | 3463.04 | 1 | 50 | 7433.9 | 44796.2 | 3306002 | 0 | 0 | 3476.52 | 91.27 | 89.25 | 100 | 0 | 0 | 1140.2 | 1029 | 1173.23 | 1141.6 | 1028.9 | 1174.56 | 1126.1 | 1042.7 | 1174.23 | 0 | 0 | 0
2026-04-18 10:44 | 665.2 |  | 670 | 663.9 | 3010.6 | 3009.9 | 3015.4 | 3465.34 | -32.09 | 3465.48 | 1 | 50 | 7501.6 | 44803.1 | 3306071 | 0 | 0 | 3476.52 | 91.26 | 89.22 | 100 | 0 | 0 | 1129.8 | 1039.2 | 1174.05 | 1131.2 | 1038 | 1174.23 | 1113.7 | 1054.2 | 1174.1 | 0 | 0 | 0
2026-04-18 10:45 | 665.2 |  | 670.5 | 664.4 | 3008.1 | 3007.5 | 3010.2 | 3466.1 | -32.45 | 3466.25 | 1 | 50 | 7551.7 | 44808 | 3306120 | 0 | 0 | 3476.52 | 91.06 | 89.01 | 100 | 0 | 0 | 1134.3 | 1035.5 | 1174.54 | 1136.5 | 1033.4 | 1174.49 | 1121.1 | 1046.8 | 1173.61 | 0 | 0 | 0
2026-04-18 10:46 | 666.7 |  | 671.2 | 665.4 | 3000.5 | 3010.6 | 3010.6 | 3467.43 | -33.67 | 3467.6 | 1 | 50 | 7619.4 | 44814.8 | 3306188 | 0 | 0 | 3476.52 | 91.19 | 89.1 | 100 | 0 | 0 | 1145.1 | 1025.1 | 1173.89 | 1145.8 | 1025.2 | 1174.64 | 1131 | 1037.8 | 1173.77 | 0 | 0 | 0
2026-04-18 10:47 | 664.6 |  | 669.7 | 663.8 | 3005.2 | 3012.5 | 3017.5 | 3464.99 | -28.15 | 3465.12 | 1 | 50 | 7670.4 | 44819.9 | 3306239 | 0 | 0 | 3476.52 | 90.95 | 88.84 | 100 | 0 | 0 | 1137.5 | 1032.5 | 1174.49 | 1139.5 | 1030.2 | 1173.95 | 1125.5 | 1043.6 | 1174.61 | 0 | 0 | 0
2026-04-18 10:48 | 664.5 |  | 670.8 | 663.1 | 3006.7 | 3013.9 | 3012.2 | 3466.42 | -28.84 | 3466.55 | 1 | 50 | 7737.1 | 44826.5 | 3306305 | 0 | 0 | 3476.52 | 90.93 | 88.81 | 100 | 0 | 0 | 1136.8 | 1033.2 | 1174.54 | 1137.9 | 1032.6 | 1175.02 | 1121.2 | 1047.9 | 1174.86 | 0 | 0 | 0
2026-04-18 10:49 | 666.2 |  | 670.1 | 663.8 | 3003.8 | 3008.8 | 3011.1 | 3465.76 | -31.23 | 3465.9 | 1 | 50 | 7787.1 | 44831.6 | 3306356 | 0 | 0 | 3476.52 | 90.72 | 88.58 | 100 | 0 | 0 | 1134.7 | 1034.6 | 1174.02 | 1136.3 | 1032.7 | 1173.49 | 1120 | 1048.6 | 1174.38 | 0 | 0 | 0
2026-04-18 10:50 | 664.7 |  | 668.6 | 662.4 | 3010.5 | 3019.1 | 3014.7 | 3466.37 | -32.41 | 3466.52 | 1 | 50 | 7853.8 | 44838.2 | 3306422 | 0 | 0 | 3476.52 | 90.7 | 88.55 | 100 | 0 | 0 | 1128.2 | 1040.5 | 1173.9 | 1130.9 | 1038.2 | 1174.13 | 1114.9 | 1052.7 | 1173.61 | 0 | 0 | 0
2026-04-18 10:51 | 665.1 |  | 669.3 | 663.6 | 3007.1 | 3017.7 | 3016.4 | 3463.05 | -30.16 | 3463.18 | 1 | 50 | 7904.9 | 44843.3 | 3306473 | 0 | 0 | 3476.52 | 90.52 | 88.35 | 100 | 0 | 0 | 1124.5 | 1044.3 | 1174.3 | 1127.2 | 1041.8 | 1174.31 | 1112.2 | 1055.9 | 1174.38 | 0 | 0 | 0
2026-04-18 10:52 | 666.9 |  | 671.4 | 665.6 | 3003.5 | 3006.6 | 3010.2 | 3466.1 | -30.16 | 3466.24 | 1 | 50 | 7971.6 | 44850 | 3306540 | 0 | 0 | 3476.52 | 90.52 | 88.33 | 100 | 0 | 0 | 1119.2 | 1049.3 | 1174.35 | 1126.1 | 1042.7 | 1174.19 | 1108.6 | 1059.4 | 1174.45 | 0 | 0 | 0
2026-04-18 10:53 | 667 |  | 672.1 | 663.9 | 3003.6 | 3005.7 | 3004.8 | 3467.5 | -31.17 | 3467.64 | 1 | 50 | 8038.3 | 44856.7 | 3306607 | 0 | 0 | 3476.52 | 90.51 | 88.31 | 100 | 0 | 0 | 1124.4 | 1044.5 | 1174.44 | 1127.5 | 1041 | 1173.78 | 1105.3 | 1062.5 | 1174.43 | 0 | 0 | 0
2026-04-18 10:54 | 664.9 |  | 670.6 | 664.4 | 3008.8 | 3008.9 | 3013 | 3466.15 | -31.82 | 3466.3 | 1 | 50 | 8089.3 | 44861.8 | 3306658 | 0 | 0 | 3476.52 | 90.34 | 88.12 | 100 | 0 | 0 | 1127.9 | 1041.2 | 1174.34 | 1129.9 | 1039.2 | 1174.16 | 1114.5 | 1053.3 | 1173.91 | 0 | 0 | 0
2026-04-18 10:55 | 664.3 |  | 670.1 | 661.7 | 3011.2 | 3013.4 | 3009.9 | 3464.38 | -31.4 | 3464.52 | 1 | 50 | 8140.3 | 44866.9 | 3306709 | 0 | 0 | 3476.52 | 90.16 | 87.93 | 100 | 0 | 0 | 1122.2 | 1046.5 | 1174.4 | 1125.5 | 1043.1 | 1173.98 | 1108.5 | 1059.5 | 1174.48 | 0 | 0 | 0
2026-04-18 10:56 | 665.9 |  | 669.5 | 663.8 | 3004.5 | 3014.7 | 3010.7 | 3465.08 | -29.79 | 3465.2 | 1 | 50 | 8207 | 44873.6 | 3306776 | 0 | 0 | 3476.52 | 90.16 | 87.9 | 100 | 0 | 0 | 1126.8 | 1041.9 | 1174.01 | 1129.3 | 1039.7 | 1174.17 | 1108.2 | 1059.4 | 1174.02 | 0 | 0 | 0
2026-04-18 10:57 | 665.2 |  | 670.6 | 662 | 3012.4 | 3008 | 3012 | 3464.79 | -32.43 | 3464.94 | 1 | 50 | 8258 | 44878.7 | 3306827 | 0 | 0 | 3476.52 | 89.97 | 87.7 | 100 | 0 | 0 | 1134.1 | 1035.2 | 1174.01 | 1134.3 | 1035.4 | 1174.5 | 1116.9 | 1051.3 | 1174.21 | 0 | 0 | 0
2026-04-18 10:58 | 664.9 |  | 670.5 | 662.7 | 3010.8 | 3010.7 | 3011.5 | 3465.31 | -30.29 | 3465.46 | 1 | 50 | 8324.7 | 44885.3 | 3306893 | 0 | 0 | 3476.52 | 89.95 | 87.66 | 100 | 0 | 0 | 1138.3 | 1031.5 | 1174.15 | 1138.8 | 1031.6 | 1174.78 | 1119.2 | 1049 | 1173.99 | 0 | 0 | 0
2026-04-18 10:59 | 666.3 |  | 672 | 665.4 | 3001.3 | 3001.9 | 3009.9 | 3464.14 | -28.82 | 3464.27 | 1 | 50.1 | 8374.8 | 44890.4 | 3306944 | 0 | 0 | 3476.52 | 89.74 | 87.44 | 100 | 0 | 0 | 1137.4 | 1032.2 | 1174.06 | 1138.2 | 1031.3 | 1173.81 | 1124.1 | 1043.8 | 1173.37 | 0 | 0 | 0
2026-04-18 11:00 | 664.3 |  | 670.1 | 662 | 3011.1 | 3009.3 | 3013 | 3463.65 | -30.26 | 3463.78 | 1 | 50.1 | 8442.5 | 44897.1 | 3307011 | 0 | 0 | 3476.52 | 89.72 | 87.4 | 100 | 0 | 0 | 1137.2 | 1032.4 | 1174.05 | 1138.6 | 1030.7 | 1173.55 | 1124 | 1044.4 | 1173.91 | 0 | 0 | 0
2026-04-18 11:01 | 665.6 |  | 670.8 | 662.4 | 3006.3 | 3007.5 | 3006.2 | 3464.81 | -32.92 | 3465.04 | 1 | 50.1 | 8492.5 | 44902.1 | 3307061 | 0 | 0 | 3476.52 | 89.51 | 87.17 | 100 | 0 | 0 | 1142 | 1028.2 | 1174.23 | 1142 | 1027.9 | 1173.82 | 1127.5 | 1041.5 | 1174.32 | 0 | 0 | 0
2026-04-18 11:02 | 665.7 |  | 671.1 | 664.7 | 3002.3 | 3004.1 | 3007.7 | 3464.4 | -30.84 | 3464.54 | 1 | 50.2 | 8560.2 | 44908.8 | 3307128 | 0 | 0 | 3476.52 | 89.49 | 87.13 | 100 | 0 | 0 | 1140 | 1029.9 | 1174.05 | 1140.7 | 1028.5 | 1173.2 | 1124.9 | 1043.5 | 1173.82 | 0 | 0 | 0
2026-04-18 11:03 | 665 |  | 670.9 | 663.5 | 3004.5 | 3005.6 | 3008.6 | 3465.19 | -29.52 | 3465.31 | 1 | 50.2 | 8610.3 | 44913.9 | 3307179 | 0 | 0 | 3476.52 | 89.28 | 86.91 | 100 | 0 | 0 | 1142.7 | 1027.7 | 1174.38 | 1143.8 | 1026.4 | 1174.02 | 1125.7 | 1043.3 | 1174.44 | 0 | 0 | 0
2026-04-18 11:04 | 665.7 |  | 670.3 | 664.9 | 3002.2 | 3005.2 | 3008.5 | 3465.7 | -29.12 | 3465.82 | 1 | 50.2 | 8678 | 44920.7 | 3307247 | 0 | 0 | 3476.52 | 89.24 | 86.85 | 100 | 0 | 0 | 1140.5 | 1030 | 1174.74 | 1142.9 | 1027.6 | 1174.49 | 1130.3 | 1038.9 | 1174.26 | 0 | 0 | 0
2026-04-18 11:05 | 661.3 |  | 666.9 | 659.2 | 3024.3 | 3025.2 | 3027.8 | 3465.16 | -30.63 | 3465.29 | 1 | 50.2 | 8728.9 | 44925.8 | 3307298 | 0 | 0 | 3476.52 | 89.02 | 86.62 | 100 | 0 | 0 | 1141.6 | 1029.1 | 1174.77 | 1142.6 | 1027.6 | 1174.12 | 1130 | 1039.6 | 1174.74 | 0 | 0 | 0
2026-04-18 11:06 | 664.5 |  | 670 | 663.3 | 3006.7 | 3008.7 | 3012 | 3465.09 | -30.76 | 3465.23 | 1 | 50.2 | 8795.7 | 44932.4 | 3307364 | 0 | 0 | 3476.52 | 88.96 | 86.54 | 100 | 0 | 0 | 1137.6 | 1032 | 1173.97 | 1139.2 | 1031.1 | 1174.64 | 1127.3 | 1041.8 | 1174.46 | 0 | 0 | 0
2026-04-18 11:07 | 665 |  | 670.6 | 662.5 | 3010.4 | 3010.3 | 3012.7 | 3466.22 | -31.57 | 3466.36 | 1 | 50.2 | 8861.4 | 44939 | 3307430 | 0 | 0 | 3476.52 | 88.9 | 86.47 | 100 | 0 | 0 | 1135.4 | 1034.4 | 1174.48 | 1136 | 1033.2 | 1173.71 | 1122.9 | 1045.6 | 1174.15 | 0 | 0 | 0
2026-04-18 11:08 | 664.3 |  | 669.9 | 663 | 3007.2 | 3008.8 | 3012.3 | 3463.76 | -32.55 | 3463.92 | 1 | 50.2 | 8911.4 | 44944 | 3307480 | 0 | 0 | 3476.52 | 88.68 | 86.23 | 100 | 0 | 0 | 1141.1 | 1029.4 | 1174.7 | 1141.5 | 1028.4 | 1173.93 | 1126.1 | 1042.5 | 1173.94 | 0 | 0 | 0
2026-04-18 11:09 | 665.8 |  | 669.6 | 664.2 | 3004 | 3009.2 | 3011 | 3464.16 | -30.43 | 3464.29 | 1 | 50.1 | 8979.1 | 44950.7 | 3307547 | 0 | 0 | 3476.52 | 88.63 | 86.17 | 100 | 0 | 0 | 1140.9 | 1028.4 | 1173.33 | 1141 | 1028.1 | 1173.03 | 1125.8 | 1042.5 | 1173.7 | 0 | 0 | 0
2026-04-18 11:10 | 664.1 |  | 670.1 | 663.3 | 3007.7 | 3006.5 | 3012.1 | 3463.43 | -30.24 | 3463.56 | 1 | 50.1 | 9030.2 | 44955.9 | 3307599 | 0 | 0 | 3476.52 | 88.42 | 85.95 | 100 | 0 | 0 | 1145.2 | 1025.3 | 1174.15 | 1143.9 | 1025.8 | 1173.47 | 1128.3 | 1040 | 1173.41 | 0 | 0 | 0
2026-04-18 11:11 | 666.3 |  | 671 | 664.7 | 3004.7 | 3011.1 | 3008.3 | 3469 | -31.57 | 3469.14 | 1 | 50.1 | 9096.9 | 44962.5 | 3307665 | 0 | 0 | 3476.52 | 88.36 | 85.86 | 100 | 0 | 0 | 1144.3 | 1026.9 | 1175.09 | 1142.9 | 1028.6 | 1175.6 | 1130.1 | 1039.1 | 1174.26 | 0 | 0 | 0
2026-04-18 11:12 | 665.8 |  | 670.5 | 662.9 | 3009.3 | 3007.6 | 3012 | 3463.11 | -31.61 | 3463.25 | 1 | 50.1 | 9146 | 44967.5 | 3307715 | 0 | 0 | 3476.52 | 88.12 | 85.61 | 100 | 0 | 0 | 1143.9 | 1025.8 | 1173.4 | 1142.7 | 1027.1 | 1173.67 | 1129.9 | 1038.9 | 1173.9 | 0 | 0 | 0
2026-04-18 11:13 | 665.9 |  | 670.2 | 663.6 | 3006.8 | 3009.1 | 3012 | 3463.44 | -30.64 | 3463.58 | 1 | 50 | 9213.7 | 44974.2 | 3307782 | 0 | 0 | 3476.52 | 88.06 | 85.53 | 100 | 0 | 0 | 1142.4 | 1027.1 | 1173.34 | 1141.1 | 1028.6 | 1173.76 | 1129.2 | 1038.1 | 1172.25 | 0 | 0 | 0
2026-04-18 11:14 | 666 |  | 669.6 | 663.1 | 3009.6 | 3015.4 | 3008.3 | 3466.09 | -31.96 | 3466.23 | 1 | 50 | 9263.7 | 44979.2 | 3307832 | 0 | 0 | 3476.52 | 87.83 | 85.3 | 100 | 0 | 0 | 1139.7 | 1030.1 | 1174.01 | 1138.5 | 1031.2 | 1174.01 | 1126.4 | 1042 | 1173.66 | 0 | 0 | 0
2026-04-18 11:15 | 664.1 |  | 669.6 | 662.6 | 3013.5 | 3012.7 | 3016 | 3466.06 | -31.37 | 3466.19 | 1 | 50 | 9330.4 | 44985.9 | 3307899 | 0 | 0 | 3476.52 | 87.77 | 85.22 | 100 | 0 | 0 | 1136.3 | 1033.8 | 1174.66 | 1134.8 | 1035.7 | 1175.27 | 1123.7 | 1045.7 | 1175.02 | 0 | 0 | 0
2026-04-18 11:16 | 663.6 |  | 669.8 | 662.5 | 3009.7 | 3016.1 | 3011.8 | 3464.71 | -29.75 | 3464.83 | 1 | 50 | 9380.5 | 44990.9 | 3307949 | 0 | 0 | 3476.52 | 87.56 | 85 | 100 | 0 | 0 | 1139.8 | 1030 | 1173.98 | 1135.6 | 1033.8 | 1173.98 | 1122.3 | 1046.3 | 1174.3 | 0 | 0 | 0
2026-04-18 11:17 | 663.4 |  | 669.8 | 662.2 | 3010.3 | 3013.8 | 3016.7 | 3464.11 | -32.31 | 3464.25 | 1 | 50 | 9448.2 | 44997.6 | 3308016 | 0 | 0 | 3476.52 | 87.51 | 84.93 | 100 | 0 | 0 | 1141.7 | 1028.7 | 1174.44 | 1138.5 | 1032 | 1174.93 | 1125.8 | 1043.9 | 1175.27 | 0 | 0 | 0
2026-04-18 11:18 | 665.8 |  | 669.9 | 663.7 | 3007.5 | 3011.6 | 3015.2 | 3464.23 | -31.97 | 3464.38 | 1 | 50 | 9498.2 | 45002.7 | 3308067 | 0 | 0 | 3476.52 | 87.28 | 84.69 | 100 | 0 | 0 | 1142.2 | 1028 | 1174.18 | 1139.3 | 1030.1 | 1173.58 | 1126 | 1043 | 1174.43 | 0 | 0 | 0
2026-04-18 11:19 | 666.8 |  | 671.1 | 664.4 | 3003.6 | 3014.6 | 3009.2 | 3467.64 | -31.2 | 3467.36 | 1 | 50 | 9565.9 | 45009.5 | 3308135 | 0 | 0 | 3476.52 | 87.23 | 84.61 | 100 | 0 | 0 | 1142.7 | 1028.3 | 1175.05 | 1139.2 | 1031.7 | 1175.36 | 1126.2 | 1043.7 | 1175.36 | 0 | 0 | 0
2026-04-18 11:20 | 665.3 |  | 669 | 664.8 | 3005.6 | 3010.1 | 3012.2 | 3465.29 | -30.67 | 3465.42 | 1 | 50 | 9616.9 | 45014.6 | 3308186 | 0 | 0 | 3476.52 | 87.02 | 84.39 | 100 | 0 | 0 | 1143.7 | 1027 | 1174.56 | 1140.6 | 1029.8 | 1174.57 | 1127.8 | 1041.7 | 1174.69 | 0 | 0 | 0
2026-04-18 11:21 | 665.3 |  | 671.2 | 662.9 | 3008 | 3009 | 3008.4 | 3465.47 | -30.64 | 3465.61 | 1 | 50.1 | 9683.6 | 45021.2 | 3308252 | 0 | 0 | 3476.52 | 86.95 | 84.31 | 100 | 0 | 0 | 1142 | 1028.3 | 1174.29 | 1139.2 | 1030.4 | 1173.84 | 1125.6 | 1043.7 | 1174.8 | 0 | 0 | 0
2026-04-18 11:22 | 666.5 |  | 669.6 | 663.6 | 3004.1 | 3013.2 | 3010 | 3465.03 | -31.64 | 3465.17 | 1 | 50.1 | 9734.6 | 45026.3 | 3308303 | 0 | 0 | 3476.52 | 86.75 | 84.1 | 100 | 0 | 0 | 1138.7 | 1030.8 | 1173.76 | 1136.7 | 1033 | 1174.21 | 1123.3 | 1045.4 | 1174.33 | 0 | 0 | 0
2026-04-18 11:23 | 665.9 |  | 670.2 | 664 | 3006.2 | 3013.9 | 3009.2 | 3467.32 | -29.41 | 3467.46 | 1 | 50.1 | 9801.3 | 45033 | 3308370 | 0 | 0 | 3476.52 | 86.7 | 84.03 | 100 | 0 | 0 | 1138 | 1033.1 | 1175.71 | 1135.4 | 1034.9 | 1175.02 | 1124.5 | 1044.2 | 1174.16 | 0 | 0 | 0
2026-04-18 11:24 | 666.1 |  | 669 | 663 | 3007.6 | 3013.5 | 3011.1 | 3464.78 | -29.87 | 3464.93 | 1 | 50.1 | 9850.4 | 45037.9 | 3308419 | 0 | 0 | 3476.52 | 86.5 | 83.82 | 100 | 0 | 0 | 1136.1 | 1033.5 | 1174.14 | 1130.1 | 1038.9 | 1174.06 | 1106.8 | 1060.9 | 1174.17 | 0 | 0 | 0
2026-04-18 11:25 | 665.1 |  | 670.5 | 664.3 | 3006.8 | 3013.5 | 3013.6 | 3464.76 | -31.87 | 3464.9 | 1 | 50 | 9919.1 | 45044.7 | 3308487 | 0 | 0 | 3476.52 | 86.49 | 83.79 | 100 | 0 | 0 | 1142.9 | 1027 | 1173.79 | 1140.2 | 1029.7 | 1174.07 | 1126.3 | 1042.5 | 1174.15 | 0 | 0 | 0
2026-04-18 11:26 | 664.9 |  | 670.1 | 662.8 | 3010.3 | 3014.5 | 3009.5 | 3464.16 | -30.19 | 3464.29 | 1 | 50 | 9969.1 | 45049.7 | 3308537 | 0 | 0 | 3476.52 | 86.3 | 83.59 | 100 | 0 | 0 | 1141.5 | 1029 | 1174.64 | 1139.5 | 1030.9 | 1174.68 | 1128.2 | 1041.2 | 1174.63 | 0 | 0 | 0
2026-04-18 11:27 | 666.3 |  | 670.5 | 663.8 | 3006.2 | 3012 | 3011.6 | 3464.64 | -30.59 | 3464.76 | 1 | 50 | 10035.8 | 45056.4 | 3308604 | 0 | 0 | 3476.52 | 86.26 | 83.53 | 100 | 0 | 0 | 1107.7 | 1060.6 | 1174.86 | 1114 | 1053.5 | 1173.61 | 1114.2 | 1054.1 | 1174.51 | 0 | 0 | 0
2026-04-18 11:28 | 665.2 |  | 669.6 | 662.3 | 3007.7 | 3012.3 | 3012.8 | 3461.62 | -29.96 | 3461.75 | 1 | 50.1 | 10086.8 | 45061.5 | 3308655 | 0 | 0 | 3476.52 | 86.13 | 83.39 | 100 | 0 | 0 | 1105.6 | 1061.1 | 1173.18 | 1106.9 | 1059.8 | 1173.09 | 1093.6 | 1073 | 1173.45 | 0 | 0 | 0
2026-04-18 11:29 | 665.2 |  | 670.5 | 664.3 | 3009.3 | 3013.8 | 3013.3 | 3466.26 | -29.62 | 3466.22 | 1 | 50.1 | 10153.6 | 45068.2 | 3308722 | 0 | 0 | 3476.52 | 86.13 | 83.37 | 100 | 0 | 0 | 1123.8 | 1045 | 1174.34 | 1123.8 | 1044.5 | 1173.79 | 1110 | 1057.8 | 1174.11 | 0 | 0 | 0
2026-04-18 11:30 | 664.9 |  | 669.2 | 662.1 | 3010.3 | 3014.1 | 3014.1 | 3461.87 | -28.89 | 3461.99 | 1 | 50.1 | 10204.6 | 45073.3 | 3308773 | 0 | 0 | 3476.52 | 85.97 | 83.2 | 100 | 0 | 0 | 1128.3 | 1039.5 | 1172.82 | 1128.2 | 1039.5 | 1172.78 | 1114.7 | 1051.6 | 1172.26 | 0 | 0 | 0
2026-04-18 11:31 | 665.7 |  | 670.5 | 663.3 | 3008.5 | 3010.9 | 3014.2 | 3466.06 | -31.55 | 3466.2 | 1 | 50.1 | 10271.3 | 45080 | 3308840 | 0 | 0 | 3476.52 | 85.95 | 83.16 | 100 | 0 | 0 | 1124.4 | 1045.1 | 1175.15 | 1123.9 | 1045.7 | 1175.3 | 1109.7 | 1058.3 | 1174.44 | 0 | 0 | 0
2026-04-18 11:32 | 664 |  | 670.1 | 663 | 3010.2 | 3012.3 | 3012.4 | 3465.72 | -33.92 | 3465.88 | 1 | 50.1 | 10321.3 | 45085 | 3308890 | 0 | 0 | 3476.52 | 85.79 | 82.99 | 100 | 0 | 0 | 1119.6 | 1049.2 | 1174.71 | 1119.2 | 1050.1 | 1175.3 | 1105.4 | 1062.9 | 1174.95 | 0 | 0 | 0
2026-04-18 11:33 | 665.2 |  | 670.8 | 664.3 | 3008.4 | 3011.4 | 3011.9 | 3467 | -32.24 | 3467.14 | 1 | 50.1 | 10388 | 45091.7 | 3308957 | 0 | 0 | 3476.52 | 85.78 | 82.96 | 100 | 0 | 0 | 1118 | 1051.5 | 1175.53 | 1118.2 | 1051.5 | 1175.75 | 1101.5 | 1067.1 | 1175.39 | 0 | 0 | 0
2026-04-18 11:34 | 665.8 |  | 671.3 | 664.6 | 3002.9 | 3005.5 | 3006 | 3464.18 | -32.32 | 3464.34 | 1 | 50.1 | 10439.1 | 45096.8 | 3309008 | 0 | 0 | 3476.52 | 85.65 | 82.82 | 100 | 0 | 0 | 1121.7 | 1046.5 | 1173.88 | 1121.3 | 1047 | 1174.02 | 1103.6 | 1063.1 | 1173.19 | 0 | 0 | 0
2026-04-18 11:35 | 667.5 |  | 671.5 | 665.5 | 3000 | 3006 | 3003.1 | 3465.16 | -31.87 | 3465.31 | 1 | 50.1 | 10506.7 | 45103.5 | 3309075 | 0 | 0 | 3476.52 | 85.66 | 82.81 | 100 | 0 | 0 | 1121.2 | 1047.8 | 1174.74 | 1119.9 | 1049.3 | 1175.08 | 1104 | 1064.2 | 1174.93 | 0 | 0 | 0
2026-04-18 11:36 | 667.9 |  | 671.9 | 666.3 | 2997 | 3000.6 | 3001 | 3464.91 | -34.15 | 3465.09 | 1 | 50.1 | 10556.8 | 45108.5 | 3309125 | 0 | 0 | 3476.52 | 85.53 | 82.67 | 100 | 0 | 0 | 1126.4 | 1042.3 | 1173.99 | 1126.6 | 1041.8 | 1173.64 | 1108.7 | 1059.2 | 1174.34 | 0 | 0 | 0
2026-04-18 11:37 | 667.6 |  | 671.9 | 665.8 | 2998.2 | 3001.7 | 3004.2 | 3465.14 | -32.24 | 3465.29 | 1 | 50.1 | 10623.5 | 45115.2 | 3309192 | 0 | 0 | 3476.52 | 85.51 | 82.63 | 100 | 0 | 0 | 1139.3 | 1030.7 | 1174.27 | 1137.8 | 1032.8 | 1175.07 | 1122.2 | 1046.8 | 1174.7 | 0 | 0 | 0
2026-04-18 11:38 | 666.6 |  | 671.8 | 666.5 | 2992.4 | 2997.8 | 3009.1 | 3466.61 | -33.44 | 3466.76 | 1 | 50.1 | 10674.5 | 45120.3 | 3309243 | 0 | 0 | 3476.52 | 85.35 | 82.46 | 100 | 0 | 0 | 1140.3 | 1030.1 | 1174.67 | 1138.8 | 1031.1 | 1174.19 | 1126.2 | 1042.8 | 1174.35 | 0 | 0 | 0
2026-04-18 11:39 | 667.3 |  | 672.6 | 664.7 | 3000 | 2997 | 3000.7 | 3463.64 | -31.81 | 3463.79 | 1 | 50.1 | 10741.2 | 45126.9 | 3309309 | 0 | 0 | 3476.52 | 85.31 | 82.41 | 100 | 0 | 0 | 1139.8 | 1029.9 | 1173.82 | 1138.2 | 1031.6 | 1174.17 | 1123.2 | 1045.6 | 1174.46 | 0 | 0 | 0
2026-04-18 11:40 | 665.7 |  | 672.6 | 664.6 | 3003.1 | 2996.7 | 3005.9 | 3465.66 | -31.7 | 3465.8 | 1 | 50 | 10791.3 | 45132 | 3309360 | 0 | 0 | 3476.52 | 85.15 | 82.24 | 100 | 0 | 0 | 1142.4 | 1027.6 | 1173.9 | 1140.2 | 1030.2 | 1174.65 | 1125.6 | 1043.1 | 1174.17 | 0 | 0 | 0
2026-04-18 11:41 | 668.2 |  | 670.4 | 664.2 | 2998.5 | 3009.7 | 2998.2 | 3466.35 | -31.62 | 3466.49 | 1 | 50 | 10858.9 | 45138.8 | 3309428 | 0 | 0 | 3476.52 | 85.11 | 82.18 | 100 | 0 | 0 | 1144.4 | 1026.7 | 1174.91 | 1143.6 | 1026.6 | 1174 | 1131.7 | 1038 | 1174.7 | 0 | 0 | 0
2026-04-18 11:42 | 668.3 |  | 670.8 | 663.9 | 3001.6 | 3012.9 | 2997.9 | 3467.83 | -32.63 | 3467.98 | 1 | 50 | 10909 | 45143.7 | 3309477 | 0 | 0 | 3476.52 | 84.91 | 81.97 | 100 | 0 | 0 | 1133.4 | 1036.6 | 1174.85 | 1136.1 | 1034 | 1174.74 | 1128.2 | 1040.4 | 1173.77 | 0 | 0 | 0
2026-04-18 11:43 | 666.3 |  | 669 | 664.7 | 2998.9 | 3012.4 | 3009.5 | 3467.38 | -31.35 | 3467.53 | 1 | 50 | 10976.7 | 45150.5 | 3309545 | 0 | 0 | 3476.52 | 84.89 | 81.94 | 100 | 0 | 0 | 1139.7 | 1030.8 | 1174.75 | 1138.4 | 1032.5 | 1175.35 | 1127.6 | 1042.1 | 1175.04 | 0 | 0 | 0
2026-04-18 11:44 | 662.8 |  | 668.7 | 663.6 | 3002.7 | 3008.5 | 3017.7 | 3462.97 | -31.22 | 3463.11 | 1 | 50 | 11027.7 | 45155.6 | 3309596 | 0 | 0 | 3476.52 | 84.72 | 81.76 | 100 | 0 | 0 | 1136.7 | 1032.3 | 1173.39 | 1136.2 | 1032.3 | 1172.88 | 1120.3 | 1047.5 | 1173.52 | 0 | 0 | 0
2026-04-18 11:45 | 664.2 |  | 670.8 | 662.1 | 3013.6 | 3004 | 3011.1 | 3462.83 | -32.45 | 3462.97 | 1 | 50 | 11094.4 | 45162.3 | 3309663 | 0 | 0 | 3476.52 | 84.68 | 81.7 | 100 | 0 | 0 | 1135.8 | 1033.2 | 1173.46 | 1134.7 | 1034.1 | 1173.37 | 1126.7 | 1041.2 | 1173.14 | 0 | 0 | 0
2026-04-18 11:46 | 663.1 |  | 670.1 | 663.6 | 3006 | 3004.4 | 3019.2 | 3465.1 | -31.25 | 3465.22 | 1 | 50 | 11144.4 | 45167.3 | 3309713 | 0 | 0 | 3476.52 | 84.5 | 81.52 | 100 | 0 | 0 | 1138.6 | 1031.3 | 1174.27 | 1137.8 | 1031.9 | 1174.12 | 1128 | 1041.4 | 1174.65 | 0 | 0 | 0
2026-04-18 11:47 | 665.8 |  | 668.9 | 661.4 | 3010.1 | 3017.7 | 3002.8 | 3463.52 | -30.61 | 3463.66 | 1 | 50 | 11210.2 | 45173.9 | 3309779 | 0 | 0 | 3476.52 | 84.44 | 81.44 | 100 | 0 | 0 | 1138.6 | 1031 | 1173.91 | 1138.4 | 1031.1 | 1173.81 | 1128.3 | 1040.1 | 1173.57 | 0 | 0 | 0
2026-04-18 11:48 | 664.2 |  | 671.2 | 663 | 3008.6 | 3003.9 | 3013 | 3464.47 | -28.81 | 3464.59 | 1 | 50 | 11261.2 | 45179 | 3309830 | 0 | 0 | 3476.52 | 84.36 | 81.35 | 100 | 0 | 0 | 1136 | 1033.2 | 1173.67 | 1134.8 | 1034.4 | 1173.8 | 1125.2 | 1043.3 | 1173.89 | 0 | 0 | 0
2026-04-18 11:49 | 665.2 |  | 669.8 | 664 | 3005.2 | 3008.2 | 3015.2 | 3464.63 | -30.43 | 3464.76 | 1 | 50 | 11327.9 | 45185.6 | 3309896 | 0 | 0 | 3476.52 | 84.31 | 81.28 | 100 | 0 | 0 | 1137.8 | 1032.2 | 1174.42 | 1136.6 | 1033.2 | 1174.35 | 1125.6 | 1043.5 | 1174.6 | 0 | 0 | 0
2026-04-18 11:50 | 666.4 |  | 669.9 | 662.5 | 3006.1 | 3010.6 | 3004.9 | 3464.4 | -31.3 | 3464.55 | 1 | 50 | 11376.9 | 45190.5 | 3309945 | 0 | 0 | 3476.52 | 84.13 | 81.09 | 100 | 0 | 0 | 1136 | 1033.6 | 1174.18 | 1135 | 1034.6 | 1174.33 | 1124 | 1045.2 | 1174.77 | 0 | 0 | 0
2026-04-18 11:51 | 666 |  | 670.8 | 662.5 | 3008.6 | 3009 | 3009.2 | 3465.35 | -31.05 | 3465.49 | 1 | 50 | 11444.6 | 45197.3 | 3310013 | 0 | 0 | 3476.52 | 84.09 | 81.04 | 100 | 0 | 0 | 1140 | 1030.5 | 1174.8 | 1137.7 | 1032.4 | 1174.61 | 1126.7 | 1042.7 | 1174.59 | 0 | 0 | 0
2026-04-18 11:52 | 663.6 |  | 670 | 664.2 | 3004.2 | 3005.9 | 3020.6 | 3466.9 | -29.96 | 3466.81 | 1 | 50 | 11494.7 | 45202.4 | 3310064 | 0 | 0 | 3476.52 | 83.92 | 80.86 | 100 | 0 | 0 | 1138.2 | 1032.4 | 1175.06 | 1136.5 | 1033.8 | 1174.95 | 1126.5 | 1043.7 | 1175.7 | 0 | 0 | 0
2026-04-18 11:53 | 663.9 |  | 668.5 | 663.6 | 3000.1 | 3013.5 | 3017.3 | 3464.09 | -33.61 | 3464.25 | 1 | 50 | 11562.4 | 45209.1 | 3310131 | 0 | 0 | 3476.52 | 83.88 | 80.81 | 100 | 0 | 0 | 1140.2 | 1029.6 | 1173.94 | 1138.8 | 1030.9 | 1173.93 | 1127.9 | 1040.7 | 1173.82 | 0 | 0 | 0
2026-04-18 11:54 | 666.1 |  | 669.3 | 662.3 | 3006 | 3015 | 3006.5 | 3465.16 | -31.07 | 3465.32 | 1 | 50 | 11611.4 | 45214 | 3310180 | 0 | 0 | 3476.52 | 83.71 | 80.63 | 100 | 0 | 0 | 1140.8 | 1029.1 | 1173.97 | 1138.7 | 1031.2 | 1174.19 | 1128.3 | 1040.8 | 1174.29 | 0 | 0 | 0
2026-04-18 11:55 | 663 |  | 669.9 | 664.4 | 3003 | 3006.1 | 3018.4 | 3464.13 | -31.89 | 3464.27 | 1 | 50 | 11678.1 | 45220.7 | 3310247 | 0 | 0 | 3476.52 | 83.66 | 80.57 | 100 | 0 | 0 | 1140 | 1029.7 | 1173.85 | 1139 | 1031.1 | 1174.42 | 1129.6 | 1039.6 | 1174.31 | 0 | 0 | 0
2026-04-18 11:56 | 664.8 |  | 671.5 | 664.4 | 2999.6 | 3005.8 | 3011.6 | 3464.85 | -32.58 | 3465 | 1 | 50.1 | 11744.8 | 45227.3 | 3310313 | 0 | 0 | 3476.52 | 83.61 | 80.51 | 100 | 0 | 0 | 1137.8 | 1032.1 | 1174.29 | 1137.8 | 1032.1 | 1174.36 | 1127.8 | 1040.7 | 1173.83 | 0 | 0 | 0
2026-04-18 11:57 | 667.3 |  | 672 | 664.6 | 2999.3 | 3004.6 | 3002.2 | 3465.8 | -33.41 | 3466.19 | 1 | 50.1 | 11795.9 | 45232.4 | 3310364 | 0 | 0 | 3476.52 | 83.45 | 80.34 | 100 | 0 | 0 | 1137 | 1032.3 | 1173.69 | 1136.5 | 1033.1 | 1174.08 | 1126 | 1042.8 | 1174.15 | 0 | 0 | 0
2026-04-18 11:58 | 666.2 |  | 672.1 | 664.6 | 3001.2 | 3007 | 3004.6 | 3466.04 | -30.25 | 3466.57 | 1 | 50 | 11862.6 | 45239.1 | 3310431 | 0 | 0 | 3476.52 | 83.41 | 80.29 | 100 | 0 | 0 | 1137.5 | 1032.4 | 1174.32 | 1136.9 | 1032.4 | 1173.7 | 1126.8 | 1040.7 | 1172.62 | 0 | 0 | 0
2026-04-18 11:59 | 665.2 |  | 672 | 663.8 | 3007 | 3003 | 3010.3 | 3465.04 | -32.27 | 3465.2 | 1 | 50 | 11913.6 | 45244.2 | 3310482 | 0 | 0 | 3476.52 | 83.25 | 80.12 | 100 | 0 | 0 | 1139 | 1030.9 | 1174.2 | 1138.3 | 1030.9 | 1173.46 | 1127.7 | 1040.4 | 1173.28 | 0 | 0 | 0
2026-04-18 12:00 | 666.4 |  | 671.8 | 664.3 | 2999.9 | 3004.8 | 3005 | 3464.09 | -32.55 | 3464.24 | 1 | 50 | 11980.3 | 45250.9 | 3310549 | 0 | 0 | 3476.52 | 83.2 | 80.06 | 100 | 0 | 0 | 1139.3 | 1030.7 | 1174.22 | 1138.6 | 1031.5 | 1174.42 | 1129 | 1040.5 | 1174.73 | 0 | 0 | 0
2026-04-18 12:01 | 667.4 |  | 672.3 | 666.1 | 2995.6 | 3003.5 | 3002.3 | 3465.23 | -35.05 | 3465.39 | 1 | 50 | 12030.3 | 45255.9 | 3310599 | 0 | 0 | 3476.52 | 83.03 | 79.88 | 100 | 0 | 0 | 1138.9 | 1031.2 | 1174.47 | 1137.9 | 1032.2 | 1174.53 | 1129.2 | 1040.2 | 1174.63 | 0 | 0 | 0
2026-04-18 12:02 | 668.2 |  | 673 | 667 | 2997.6 | 2999.3 | 2998.8 | 3465.03 | -31.99 | 3465.18 | 1 | 50 | 12097.1 | 45262.5 | 3310665 | 0 | 0 | 3476.52 | 82.98 | 79.82 | 100 | 0 | 0 | 1137.6 | 1032 | 1173.97 | 1137.5 | 1032.2 | 1174.14 | 1128.8 | 1040.4 | 1174.43 | 0 | 0 | 0
2026-04-18 12:03 | 668.6 |  | 673.3 | 667.5 | 2990.8 | 2997.7 | 2998.2 | 3464.7 | -32.39 | 3464.86 | 1 | 50 | 12147.1 | 45267.5 | 3310715 | 0 | 0 | 3476.52 | 82.82 | 79.65 | 100 | 0 | 0 | 1137.7 | 1031.8 | 1173.93 | 1137.4 | 1032.3 | 1174.13 | 1128.4 | 1040.6 | 1174.18 | 0 | 0 | 0
2026-04-18 12:04 | 668.1 |  | 672.9 | 665.9 | 2992.6 | 2999.6 | 3000.8 | 3464.38 | -31.78 | 3464.54 | 1 | 50 | 12213.8 | 45274.2 | 3310782 | 0 | 0 | 3476.52 | 82.77 | 79.59 | 100 | 0 | 0 | 1137.5 | 1032.1 | 1174 | 1136.4 | 1032.5 | 1173.37 | 1126.8 | 1042.6 | 1174.75 | 0 | 0 | 0
2026-04-18 12:05 | 667 |  | 671.8 | 665.7 | 2995.2 | 3002.6 | 3002.2 | 3463.81 | -31.43 | 3463.97 | 1 | 50 | 12263.8 | 45279.2 | 3310832 | 0 | 0 | 3476.52 | 82.6 | 79.41 | 100 | 0 | 0 | 1140.7 | 1029.3 | 1174.16 | 1139.2 | 1030.6 | 1174.01 | 1127.1 | 1042.1 | 1174.55 | 0 | 0 | 0
2026-04-18 12:06 | 665.3 |  | 670.9 | 664.1 | 2999.1 | 3008 | 3007.4 | 3465.24 | -32.43 | 3465.39 | 1 | 50 | 12330.5 | 45285.9 | 3310899 | 0 | 0 | 3476.52 | 82.54 | 79.34 | 100 | 0 | 0 | 1143.4 | 1026.4 | 1173.59 | 1141.2 | 1029.1 | 1174.36 | 1130.3 | 1038.2 | 1173.45 | 0 | 0 | 0
2026-04-18 12:07 | 665 |  | 669.3 | 662.6 | 3003 | 3011.3 | 3006.7 | 3463.86 | -31.07 | 3464 | 1 | 50 | 12381.5 | 45291 | 3310950 | 0 | 0 | 3476.52 | 82.38 | 79.18 | 100 | 0 | 0 | 1143.5 | 1026.8 | 1174.13 | 1141.8 | 1028.2 | 1174.08 | 1130.8 | 1038.7 | 1174.61 | 0 | 0 | 0
2026-04-18 12:08 | 666.1 |  | 670.7 | 664.5 | 3003 | 3009.6 | 3008.4 | 3465.04 | -32.26 | 3465.19 | 1 | 50 | 12450.2 | 45297.9 | 3311019 | 0 | 0 | 3476.52 | 82.34 | 79.12 | 100 | 0 | 0 | 1142.4 | 1027.7 | 1174.03 | 1141.2 | 1029.2 | 1174.47 | 1132 | 1037 | 1173.85 | 0 | 0 | 0
2026-04-18 12:09 | 666.2 |  | 672.4 | 664.4 | 2998.7 | 3001.6 | 3007.6 | 3465.72 | -31.3 | 3465.99 | 1 | 50 | 12500.3 | 45302.9 | 3311069 | 0 | 0 | 3476.52 | 82.17 | 78.95 | 100 | 0 | 0 | 1142.5 | 1027.9 | 1174.33 | 1142 | 1028.6 | 1174.68 | 1131.6 | 1038 | 1174.58 | 0 | 0 | 0
2026-04-18 12:10 | 667.9 |  | 672.8 | 665.9 | 2995.3 | 2998.6 | 3002.7 | 3464.68 | -32.26 | 3464.83 | 1 | 50 | 12567 | 45309.5 | 3311135 | 0 | 0 | 3476.52 | 82.11 | 78.88 | 100 | 0 | 0 | 1141.9 | 1028.8 | 1174.81 | 1141.5 | 1028.8 | 1174.39 | 1132.1 | 1037.3 | 1174.32 | 0 | 0 | 0
2026-04-18 12:11 | 666.5 |  | 672.3 | 664.1 | 3000.5 | 3002.2 | 3002.1 | 3463.59 | -30.51 | 3463.74 | 1 | 50 | 12617 | 45314.6 | 3311186 | 0 | 0 | 3476.52 | 81.93 | 78.69 | 100 | 0 | 0 | 1142.1 | 1027.8 | 1174 | 1140.9 | 1029.4 | 1174.46 | 1131.7 | 1037.6 | 1174.21 | 0 | 0 | 0
2026-04-18 12:12 | 666.4 |  | 672.1 | 664.2 | 3003.9 | 3000.6 | 3006.1 | 3466.26 | -31.34 | 3466.41 | 1 | 50 | 12683.7 | 45321.2 | 3311252 | 0 | 0 | 3476.52 | 81.87 | 78.62 | 100 | 0 | 0 | 1143.5 | 1027.5 | 1174.99 | 1142.6 | 1028 | 1174.58 | 1132.6 | 1036.9 | 1174.4 | 0 | 0 | 0
2026-04-18 12:13 | 664.9 |  | 671.4 | 663.6 | 3000.8 | 3003.9 | 3009.9 | 3464.38 | -30.36 | 3464.51 | 1 | 50 | 12732.7 | 45326.1 | 3311301 | 0 | 0 | 3476.52 | 81.71 | 78.44 | 100 | 0 | 0 | 1134 | 1035 | 1173.68 | 1134 | 1035.3 | 1174.05 | 1126.3 | 1042.3 | 1173.92 | 0 | 0 | 0
2026-04-18 12:14 | 664.9 |  | 671.9 | 664.5 | 2998.9 | 3007.1 | 3007.4 | 3464.53 | -32.01 | 3464.68 | 1 | 50 | 12800.4 | 45332.9 | 3311369 | 0 | 0 | 3476.52 | 81.67 | 78.4 | 100 | 0 | 0 | 1138.8 | 1030.6 | 1173.61 | 1137.9 | 1032.1 | 1174.44 | 1127.5 | 1040.8 | 1173.54 | 0 | 0 | 0
2026-04-18 12:15 | 664.6 |  | 671.3 | 663.4 | 3005.6 | 3006.6 | 3006.3 | 3465.58 | -31.05 | 3465.57 | 1 | 49.9 | 12850.5 | 45337.9 | 3311419 | 0 | 0 | 3476.52 | 81.52 | 78.24 | 100 | 0 | 0 | 1128.7 | 1040.2 | 1174.08 | 1130.1 | 1038.6 | 1173.71 | 1126.9 | 1041.5 | 1173.69 | 0 | 0 | 0
2026-04-18 12:16 | 666.3 |  | 671.2 | 664.4 | 3004.6 | 3005.6 | 3010 | 3465.32 | -32.86 | 3465.47 | 1 | 49.9 | 12917.2 | 45344.6 | 3311486 | 0 | 0 | 3476.52 | 81.48 | 78.19 | 100 | 0 | 0 | 1132.7 | 1037.3 | 1174.96 | 1132.6 | 1036.6 | 1174.1 | 1123.5 | 1045.6 | 1174.47 | 0 | 0 | 0
2026-04-18 12:17 | 665.9 |  | 670.8 | 664.1 | 3004.6 | 3007 | 3010.7 | 3465.44 | -30.09 | 3465.57 | 1 | 49.9 | 12967.2 | 45349.5 | 3311535 | 0 | 0 | 3476.52 | 81.32 | 78.03 | 100 | 0 | 0 | 1139.8 | 1029.9 | 1173.92 | 1138 | 1032.1 | 1174.23 | 1127.4 | 1041.6 | 1174.31 | 0 | 0 | 0
2026-04-18 12:18 | 665.6 |  | 671.2 | 664 | 3000.6 | 3006.2 | 3008 | 3464.75 | -34.02 | 3464.91 | 1 | 49.9 | 13033.9 | 45356.3 | 3311603 | 0 | 0 | 3476.52 | 81.26 | 77.96 | 100 | 0 | 0 | 1141.5 | 1028.3 | 1173.82 | 1140.8 | 1029 | 1173.83 | 1130.8 | 1038.2 | 1173.98 | 0 | 0 | 0
2026-04-18 12:19 | 664.9 |  | 671 | 664.3 | 3006.5 | 3006.5 | 3009 | 3464.06 | -29.39 | 3464.18 | 1 | 49.9 | 13084 | 45361.2 | 3311652 | 0 | 0 | 3476.52 | 81.1 | 77.78 | 100 | 0 | 0 | 1143.8 | 1026.4 | 1173.96 | 1141.8 | 1028.6 | 1174.51 | 1132.4 | 1036.7 | 1173.98 | 0 | 0 | 0
2026-04-18 12:20 | 667.7 |  | 672.4 | 665.9 | 2996.7 | 3000.3 | 3007.3 | 3467.04 | -31.77 | 3467.19 | 1 | 49.9 | 13150.7 | 45368 | 3311720 | 0 | 0 | 3476.52 | 81.03 | 77.71 | 100 | 0 | 0 | 1133.4 | 1036.5 | 1174.72 | 1131.7 | 1038.7 | 1175.53 | 1124.3 | 1044.4 | 1174.26 | 0 | 0 | 0
2026-04-18 12:21 | 668.1 |  | 673.1 | 666.3 | 2995.3 | 2997.4 | 3001 | 3466.8 | -34.23 | 3466.96 | 1 | 49.9 | 13217.4 | 45374.6 | 3311786 | 0 | 0 | 3476.52 | 80.98 | 77.65 | 100 | 0 | 0 | 1133.7 | 1036 | 1174.52 | 1135.5 | 1034 | 1174.07 | 1122.6 | 1046.3 | 1174.6 | 0 | 0 | 0
2026-04-18 12:22 | 667.6 |  | 673.2 | 665.4 | 2992.4 | 3000.3 | 3000.5 | 3465.74 | -29.09 | 3465.88 | 1 | 49.9 | 13266.4 | 45379.5 | 3311835 | 0 | 0 | 3476.52 | 80.84 | 77.5 | 100 | 0 | 0 | 1137.5 | 1032.3 | 1174.24 | 1135.1 | 1034.7 | 1174.45 | 1120.2 | 1048.1 | 1174.08 | 0 | 0 | 0
2026-04-18 12:23 | 667.5 |  | 672.3 | 666 | 3001.2 | 3004.3 | 2999.6 | 3467.41 | -33.38 | 3467.56 | 1 | 49.9 | 13334.1 | 45386.3 | 3311903 | 0 | 0 | 3476.52 | 80.81 | 77.46 | 100 | 0 | 0 | 1139.8 | 1030.9 | 1174.99 | 1137.2 | 1032.2 | 1173.87 | 1126.3 | 1042 | 1173.6 | 0 | 0 | 0
2026-04-18 12:24 | 665.9 |  | 672.2 | 664.6 | 3000.3 | 2998.7 | 3003.9 | 3464.43 | -29.65 | 3464.57 | 1 | 49.9 | 13385.1 | 45391.4 | 3311954 | 0 | 0 | 3476.52 | 80.66 | 77.31 | 100 | 0 | 0 | 1136.1 | 1033.3 | 1173.95 | 1136.3 | 1033.7 | 1174.58 | 1126.4 | 1042 | 1173.73 | 0 | 0 | 0
2026-04-18 12:25 | 666.8 |  | 672.4 | 664.6 | 2998.8 | 2996.7 | 2998.9 | 3465.43 | -34.37 | 3465.6 | 1 | 49.9 | 13436.1 | 45396.5 | 3312005 | 0 | 0 | 3476.52 | 80.51 | 77.15 | 100 | 0 | 0 | 1136.5 | 1033.6 | 1174.7 | 1136.4 | 1033.5 | 1174.52 | 1127.2 | 1041.9 | 1174.45 | 0 | 0 | 0
2026-04-18 12:26 | 669.3 |  | 673.9 | 667.3 | 2993.7 | 2993.7 | 2995 | 3466.58 | -31.29 | 3466.72 | 1 | 49.9 | 13502.9 | 45403.1 | 3312071 | 0 | 0 | 3476.52 | 80.46 | 77.09 | 100 | 0 | 0 | 1134.4 | 1035 | 1174.07 | 1134 | 1035.6 | 1174.43 | 1125.5 | 1043.7 | 1174.64 | 0 | 0 | 0
2026-04-18 12:27 | 667.3 |  | 673.5 | 666.2 | 2992.4 | 2995.8 | 2997.5 | 3466.24 | -31.73 | 3466.39 | 1 | 49.9 | 13569.6 | 45409.8 | 3312138 | 0 | 0 | 3476.52 | 80.42 | 77.03 | 100 | 0 | 0 | 1136.9 | 1032.6 | 1173.92 | 1135.2 | 1034.1 | 1173.85 | 1124.8 | 1043.9 | 1174.2 | 0 | 0 | 0
2026-04-18 12:28 | 669.3 |  | 673.8 | 667.6 | 2990.8 | 2996.9 | 2992.4 | 3465.21 | -32.51 | 3465.35 | 1 | 49.9 | 13619.6 | 45414.8 | 3312188 | 0 | 0 | 3476.52 | 80.27 | 76.88 | 100 | 0 | 0 | 1136.9 | 1032.3 | 1173.57 | 1135.9 | 1033.5 | 1173.94 | 1126.4 | 1041.7 | 1173.43 | 0 | 0 | 0
2026-04-18 12:29 | 668.7 |  | 674.9 | 667.3 | 2990.1 | 2995.6 | 2995 | 3469.79 | -36.3 | 3469.98 | 1 | 49.9 | 13685.3 | 45421.4 | 3312254 | 0 | 0 | 3476.52 | 80.22 | 76.82 | 100 | 0 | 0 | 1132.7 | 1037 | 1174.56 | 1131 | 1039.2 | 1175.29 | 1121.9 | 1047.2 | 1174.87 | 0 | 0 | 0
2026-04-18 12:30 | 668.5 |  | 673.7 | 666 | 2993.3 | 2993 | 2997.3 | 3464.75 | -30.78 | 3464.9 | 1 | 50 | 13735.4 | 45426.4 | 3312304 | 0 | 0 | 3476.52 | 80.08 | 76.67 | 100 | 0 | 0 | 1133.2 | 1036 | 1174.01 | 1130.6 | 1038.5 | 1174.14 | 1120.6 | 1048 | 1174.41 | 0 | 0 | 0
2026-04-18 12:31 | 668.9 |  | 675.1 | 667.5 | 2987 | 2986.8 | 2994.5 | 3463.83 | -31.86 | 3463.99 | 1 | 50 | 13803 | 45433.1 | 3312371 | 0 | 0 | 3476.52 | 80.05 | 76.62 | 100 | 0 | 0 | 1136.9 | 1033.2 | 1174.6 | 1133.8 | 1035.7 | 1174.26 | 1120.7 | 1047.4 | 1173.87 | 0 | 0 | 0
2026-04-18 12:32 | 669.8 |  | 675 | 668 | 2984.2 | 2988.4 | 2993.1 | 3465.05 | -32.71 | 3465.22 | 1 | 50 | 13853.1 | 45438.2 | 3312422 | 0 | 0 | 3476.52 | 79.91 | 76.47 | 100 | 0 | 0 | 1137.8 | 1032 | 1174.16 | 1135.2 | 1034.8 | 1174.71 | 1123.5 | 1045.5 | 1174.59 | 0 | 0 | 0
2026-04-18 12:33 | 670.6 |  | 675 | 668.9 | 2986.3 | 2991 | 2995.2 | 3469.13 | -32.91 | 3469.3 | 1 | 49.9 | 13920.8 | 45444.9 | 3312489 | 0 | 0 | 3476.52 | 79.86 | 76.42 | 100 | 0 | 0 | 1135.9 | 1034.8 | 1175.48 | 1133.4 | 1036.3 | 1174.59 | 1122.5 | 1046.3 | 1174.5 | 0 | 0 | 0
2026-04-18 12:34 | 668.9 |  | 674.6 | 667.2 | 2986.8 | 2990.5 | 2989.3 | 3464.03 | -34.01 | 3464.2 | 1 | 49.9 | 13971.8 | 45450 | 3312540 | 0 | 0 | 3476.52 | 79.72 | 76.27 | 100 | 0 | 0 | 1138.2 | 1031 | 1173.5 | 1135.6 | 1034 | 1174.19 | 1123.8 | 1044.6 | 1173.91 | 0 | 0 | 0
2026-04-18 12:35 | 670.5 |  | 674.9 | 668.7 | 2984.9 | 2985.9 | 2991 | 3465.78 | -32.79 | 3465.94 | 1 | 49.9 | 14037.5 | 45456.6 | 3312606 | 0 | 0 | 3476.52 | 79.67 | 76.21 | 100 | 0 | 0 | 1139.3 | 1030.6 | 1174.16 | 1137.3 | 1033 | 1174.78 | 1127 | 1042.3 | 1174.66 | 0 | 0 | 0
2026-04-18 12:36 | 669.2 |  | 674.2 | 667.3 | 2988.8 | 2991.1 | 2991.3 | 3464.76 | -32.03 | 3464.92 | 1 | 49.9 | 14087.6 | 45461.6 | 3312656 | 0 | 0 | 3476.52 | 79.54 | 76.08 | 100 | 0 | 0 | 1108.2 | 1059.1 | 1173.67 | 1106.3 | 1061.6 | 1174.42 | 1100.2 | 1067.4 | 1174.36 | 0 | 0 | 0
2026-04-18 12:37 | 668.4 |  | 673.8 | 666.4 | 2991.6 | 2992.4 | 2993.3 | 3463.52 | -33.5 | 3463.68 | 1 | 49.9 | 14155.3 | 45468.4 | 3312724 | 0 | 0 | 3476.52 | 79.54 | 76.07 | 100 | 0 | 0 | 1128.9 | 1039.3 | 1173.25 | 1125 | 1043.6 | 1174.07 | 1112 | 1055.3 | 1173.5 | 0 | 0 | 0
2026-04-18 12:38 | 669 |  | 673.4 | 667.3 | 2991.7 | 2994.2 | 2991.5 | 3464.54 | -33.88 | 3464.71 | 1 | 49.9 | 14205.3 | 45473.4 | 3312774 | 0 | 0 | 3476.52 | 79.44 | 75.96 | 100 | 0 | 0 | 1130.9 | 1038.2 | 1174.06 | 1128.8 | 1040.4 | 1174.44 | 1112.9 | 1054.8 | 1173.84 | 0 | 0 | 0
2026-04-18 12:39 | 668.2 |  | 673.3 | 666.5 | 2990.9 | 2995.4 | 2996.4 | 3465.05 | -31.91 | 3465.22 | 1 | 49.9 | 14273 | 45480.2 | 3312842 | 0 | 0 | 3476.52 | 79.41 | 75.92 | 100 | 0 | 0 | 1142.3 | 1028 | 1174.27 | 1139.8 | 1029.9 | 1173.85 | 1130.5 | 1038.3 | 1173.75 | 0 | 0 | 0
2026-04-18 12:40 | 666.6 |  | 672.5 | 665.5 | 2995.3 | 2999.2 | 3001 | 3464.88 | -31.58 | 3465.02 | 1 | 49.9 | 14323 | 45485.1 | 3312891 | 0 | 0 | 3476.52 | 79.28 | 75.78 | 100 | 0 | 0 | 1138.5 | 1031.7 | 1174.62 | 1136 | 1033.6 | 1174.1 | 1126.1 | 1042.4 | 1173.83 | 0 | 0 | 0
2026-04-18 12:41 | 666.8 |  | 672.9 | 665.9 | 2996.7 | 2996.6 | 3000.5 | 3465.5 | -31.43 | 3465.65 | 1 | 49.9 | 14389.8 | 45491.9 | 3312959 | 0 | 0 | 3476.52 | 79.25 | 75.74 | 100 | 0 | 0 | 1141.4 | 1029 | 1174.44 | 1138.4 | 1031.3 | 1174.06 | 1126.7 | 1042 | 1174 | 0 | 0 | 0
2026-04-18 12:42 | 667.6 |  | 672.5 | 666.5 | 2994 | 2999.7 | 3000.4 | 3466.78 | -32.82 | 3466.93 | 1 | 49.9 | 14440.8 | 45497 | 3313010 | 0 | 0 | 3476.52 | 79.12 | 75.61 | 100 | 0 | 0 | 1143.9 | 1026.9 | 1174.64 | 1140.6 | 1029.3 | 1173.99 | 1129.2 | 1039.6 | 1173.94 | 0 | 0 | 0
2026-04-18 12:43 | 667 |  | 672.5 | 665 | 2996.8 | 3000.7 | 3000.6 | 3464.33 | -31.66 | 3464.68 | 1 | 50 | 14507.5 | 45503.6 | 3313076 | 0 | 0 | 3476.52 | 79.08 | 75.56 | 100 | 0 | 0 | 1143.9 | 1026.5 | 1174.17 | 1141.6 | 1028.6 | 1174.3 | 1130.7 | 1038.2 | 1173.86 | 0 | 0 | 0
2026-04-18 12:44 | 666.6 |  | 672.6 | 665.3 | 2996.2 | 3001.8 | 2999.5 | 3464.93 | -31.82 | 3465.08 | 1 | 50 | 14557.5 | 45508.6 | 3313126 | 0 | 0 | 3476.52 | 78.95 | 75.42 | 100 | 0 | 0 | 1142.3 | 1027.9 | 1174.15 | 1139.8 | 1030.6 | 1174.67 | 1130.2 | 1039.2 | 1174.54 | 0 | 0 | 0
2026-04-18 12:45 | 668.2 |  | 672.8 | 666 | 2996.5 | 2993.8 | 2998.8 | 3465.13 | -31.17 | 3465.27 | 1 | 49.9 | 14625.2 | 45515.4 | 3313194 | 0 | 0 | 3476.52 | 78.92 | 75.38 | 100 | 0 | 0 | 1140.1 | 1029.7 | 1173.96 | 1137.8 | 1031.7 | 1173.87 | 1128.7 | 1040.4 | 1174.34 | 0 | 0 | 0
2026-04-18 12:46 | 667.1 |  | 672.6 | 664.8 | 2994.4 | 2996.7 | 3004.1 | 3464.32 | -32.64 | 3464.46 | 1 | 50 | 14675.2 | 45520.4 | 3313244 | 0 | 0 | 3476.52 | 78.79 | 75.25 | 100 | 0 | 0 | 1138.4 | 1031.1 | 1173.84 | 1136.6 | 1032.2 | 1173.23 | 1127.1 | 1041.1 | 1173.46 | 0 | 0 | 0
2026-04-18 12:47 | 665.6 |  | 671.5 | 664.4 | 3001.5 | 3000.4 | 3005.1 | 3465.2 | -31.57 | 3465.34 | 1 | 49.9 | 14742.9 | 45527.1 | 3313311 | 0 | 0 | 3476.52 | 78.76 | 75.21 | 100 | 0 | 0 | 1139 | 1030.7 | 1173.97 | 1137.3 | 1032 | 1173.66 | 1128.9 | 1039.9 | 1173.96 | 0 | 0 | 0
2026-04-18 12:48 | 667.7 |  | 672.8 | 665.9 | 2996.4 | 2998.5 | 3000.9 | 3467.59 | -32.48 | 3467.73 | 1 | 49.9 | 14793 | 45532.1 | 3313361 | 0 | 0 | 3476.52 | 78.63 | 75.08 | 100 | 0 | 0 | 1139.5 | 1031.2 | 1175.1 | 1137.5 | 1033.2 | 1175.31 | 1129.1 | 1040.6 | 1174.98 | 0 | 0 | 0
2026-04-18 12:49 | 667.1 |  | 672.4 | 665.3 | 2995.9 | 2999.1 | 2998.2 | 3465.56 | -32.89 | 3465.71 | 1 | 49.9 | 14859.7 | 45538.8 | 3313428 | 0 | 0 | 3476.52 | 78.59 | 75.03 | 100 | 0 | 0 | 1140.1 | 1029.8 | 1174.08 | 1137.8 | 1032.6 | 1174.79 | 1129.2 | 1039.8 | 1174.13 | 0 | 0 | 0
2026-04-18 12:50 | 668.9 |  | 673 | 667.2 | 2992.1 | 2992.2 | 2996.6 | 3465.02 | -32.38 | 3464.5 | 1 | 49.9 | 14909.7 | 45543.8 | 3313478 | 0 | 0 | 3476.52 | 78.47 | 74.9 | 100 | 0 | 0 | 1139.9 | 1029.8 | 1173.84 | 1137.7 | 1032.6 | 1174.83 | 1130.1 | 1039.3 | 1174.51 | 0 | 0 | 0
2026-04-18 12:51 | 671.7 |  | 676.2 | 670 | 2981 | 2979.6 | 2980.2 | 3466.28 | -35.32 | 3466.45 | 1 | 49.9 | 14977.4 | 45550.6 | 3313546 | 0 | 0 | 3476.52 | 78.43 | 74.86 | 100 | 0 | 0 | 1137.5 | 1032.5 | 1174.49 | 1135.5 | 1034 | 1174.16 | 1128.7 | 1040.8 | 1174.8 | 0 | 0 | 0
2026-04-18 12:52 | 673.5 |  | 677.5 | 671.8 | 2973.2 | 2973.9 | 2972.4 | 3465.85 | -35.74 | 3466.04 | 1 | 49.8 | 15028.4 | 45555.7 | 3313597 | 0 | 0 | 3476.52 | 78.33 | 74.74 | 100 | 0 | 0 | 1138.1 | 1031.9 | 1174.45 | 1136.1 | 1034.3 | 1175.1 | 1127.4 | 1042 | 1174.71 | 0 | 0 | 0
2026-04-18 12:53 | 672 |  | 676.4 | 670.3 | 2974.5 | 2977.5 | 2977.9 | 3465.82 | -35.23 | 3466 | 1 | 49.8 | 15095.2 | 45562.4 | 3313664 | 0 | 0 | 3476.52 | 78.29 | 74.7 | 100 | 0 | 0 | 1140.3 | 1030 | 1174.55 | 1138.4 | 1031.7 | 1174.45 | 1128.6 | 1040.2 | 1173.99 | 0 | 0 | 0
2026-04-18 12:54 | 670.7 |  | 675.7 | 669 | 2978 | 2984 | 2985.1 | 3465.28 | -34.65 | 3465.45 | 1 | 49.8 | 15145.2 | 45567.3 | 3313713 | 0 | 0 | 3476.52 | 78.17 | 74.58 | 100 | 0 | 0 | 1141.4 | 1028.7 | 1174.15 | 1139.1 | 1030.9 | 1174.26 | 1128.2 | 1040.4 | 1173.8 | 0 | 0 | 0
2026-04-18 12:55 | 670.9 |  | 674.7 | 669.2 | 2983.4 | 2988.4 | 2987.5 | 3466.18 | -33.65 | 3466.34 | 1 | 49.9 | 15210.9 | 45573.9 | 3313779 | 0 | 0 | 3476.52 | 78.13 | 74.53 | 100 | 0 | 0 | 1137 | 1032.6 | 1174.03 | 1135.1 | 1034 | 1173.74 | 1126.2 | 1042.5 | 1174.02 | 0 | 0 | 0
2026-04-18 12:56 | 669.1 |  | 674.8 | 667.8 | 2987.5 | 2987.2 | 2991.3 | 3465.94 | -34.25 | 3466.1 | 1 | 49.9 | 15260.9 | 45578.9 | 3313829 | 0 | 0 | 3476.52 | 78.02 | 74.41 | 100 | 0 | 0 | 1138 | 1032 | 1174.47 | 1137.6 | 1031.9 | 1173.9 | 1128.5 | 1040.6 | 1174.31 | 0 | 0 | 0
2026-04-18 12:57 | 670 |  | 675.3 | 668.1 | 2985.1 | 2984 | 2984.9 | 3464.36 | -33.86 | 3464.52 | 1 | 50 | 15328.6 | 45585.8 | 3313898 | 0 | 0 | 3476.52 | 77.99 | 74.38 | 100 | 0 | 0 | 1133.4 | 1036.1 | 1174.27 | 1134.5 | 1034.9 | 1174.06 | 1123 | 1045.3 | 1173.87 | 0 | 0 | 0
2026-04-18 12:58 | 671.4 |  | 675.8 | 669.5 | 2980.2 | 2985.6 | 2984.4 | 3466.31 | -33.98 | 3466.49 | 1 | 50 | 15378.7 | 45590.7 | 3313947 | 0 | 0 | 3476.52 | 77.9 | 74.28 | 100 | 0 | 0 | 1128.4 | 1040.3 | 1173.89 | 1125.7 | 1042.8 | 1173.89 | 1110.8 | 1056.6 | 1173.65 | 0 | 0 | 0
2026-04-18 12:59 | 673.4 |  | 677.1 | 671.9 | 2976.1 | 2979 | 2979.1 | 3464.59 | -34.11 | 3464.75 | 1 | 50 | 15445.4 | 45597.4 | 3314014 | 0 | 0 | 3476.52 | 77.89 | 74.26 | 100 | 0 | 0 | 1138.8 | 1030.9 | 1174.03 | 1138.6 | 1030.6 | 1173.41 | 1128.8 | 1040.8 | 1174.81 | 0 | 0 | 0
2026-04-18 13:00 | 673 |  | 678.2 | 670.7 | 2971.1 | 2972.9 | 2979 | 3465.1 | -35.2 | 3465.28 | 1 | 50 | 15495.4 | 45602.4 | 3314064 | 0 | 0 | 3476.52 | 77.78 | 74.14 | 100 | 0 | 0 | 1138.8 | 1030.7 | 1173.77 | 1137.9 | 1032.1 | 1174.48 | 1129.3 | 1039.8 | 1174.2 | 0 | 0 | 0
2026-04-18 13:01 | 675.3 |  | 680.1 | 672.9 | 2963.4 | 2967.7 | 2973.5 | 3466.45 | -36.16 | 3466.63 | 1 | 50 | 15562.1 | 45609 | 3314130 | 0 | 0 | 3476.52 | 77.74 | 74.1 | 100 | 0 | 0 | 1137.3 | 1032.9 | 1174.73 | 1136.7 | 1033.8 | 1175.12 | 1128.3 | 1041.5 | 1175.14 | 0 | 0 | 0
2026-04-18 13:02 | 675.1 |  | 678.8 | 673.3 | 2969.6 | 2971.9 | 2967.6 | 3463.46 | -35.73 | 3463.64 | 1 | 50 | 15628.8 | 45615.8 | 3314198 | 0 | 0 | 3476.52 | 77.71 | 74.06 | 100 | 0 | 0 | 1137.2 | 1032.2 | 1173.85 | 1136.7 | 1032.4 | 1173.54 | 1127.8 | 1041.4 | 1174.52 | 0 | 0 | 0
2026-04-18 13:03 | 674 |  | 678.3 | 671.8 | 2970.1 | 2975.3 | 2974.8 | 3466.12 | -33.67 | 3466.28 | 1 | 50 | 15678.9 | 45620.7 | 3314247 | 0 | 0 | 3476.52 | 77.6 | 73.94 | 100 | 0 | 0 | 1138 | 1032.1 | 1174.5 | 1136.5 | 1033.4 | 1174.41 | 1126.4 | 1043.3 | 1175.2 | 0 | 0 | 0
2026-04-18 13:04 | 673 |  | 676.5 | 671.5 | 2972.8 | 2978.3 | 2976.8 | 3462.22 | -34.42 | 3462.39 | 1 | 50 | 15745.6 | 45627.4 | 3314314 | 0 | 0 | 3476.52 | 77.57 | 73.91 | 100 | 0 | 0 | 1141.5 | 1028 | 1173.41 | 1139.7 | 1028.8 | 1172.57 | 1127.4 | 1040.7 | 1173.27 | 0 | 0 | 0
2026-04-18 13:05 | 672.5 |  | 676 | 670.8 | 2975.4 | 2982.1 | 2982.8 | 3465.26 | -33.58 | 3465.43 | 1 | 50 | 15795.6 | 45632.4 | 3314364 | 0 | 0 | 3476.52 | 77.46 | 73.79 | 100 | 0 | 0 | 1141.7 | 1027.9 | 1173.5 | 1140.8 | 1029.2 | 1174.13 | 1130.1 | 1039 | 1174.16 | 0 | 0 | 0
2026-04-18 13:06 | 671.2 |  | 676.8 | 670 | 2981.5 | 2984.7 | 2979.5 | 3466.28 | -34.4 | 3466.46 | 1 | 50 | 15862.3 | 45639.1 | 3314431 | 0 | 0 | 3476.52 | 77.42 | 73.75 | 100 | 0 | 0 | 1143.2 | 1027.8 | 1174.94 | 1142.8 | 1027.9 | 1174.69 | 1133.2 | 1036.4 | 1174.49 | 0 | 0 | 0
2026-04-18 13:07 | 671.9 |  | 676 | 670.1 | 2976.9 | 2982.8 | 2983.4 | 3465.17 | -33.38 | 3465.32 | 1 | 50 | 15912.4 | 45644.1 | 3314481 | 0 | 0 | 3476.52 | 77.31 | 73.62 | 100 | 0 | 0 | 1142.1 | 1028.4 | 1174.5 | 1142 | 1027.7 | 1173.59 | 1132.9 | 1036.5 | 1174.2 | 0 | 0 | 0
2026-04-18 13:08 | 672.3 |  | 676.3 | 670.5 | 2975.8 | 2978.2 | 2982.7 | 3464.47 | -36.44 | 3464.72 | 1 | 49.9 | 15980.1 | 45650.9 | 3314549 | 0 | 0 | 3476.52 | 77.27 | 73.58 | 100 | 0 | 0 | 1143.3 | 1026.4 | 1173.48 | 1142.6 | 1027.4 | 1173.91 | 1133.3 | 1035.9 | 1174.03 | 0 | 0 | 0
2026-04-18 13:09 | 673.1 |  | 676.9 | 671.4 | 2975.6 | 2976.8 | 2978 | 3465.59 | -35.18 | 3465.75 | 1 | 49.9 | 16030.1 | 45655.8 | 3314598 | 0 | 0 | 3476.52 | 77.15 | 73.46 | 100 | 0 | 0 | 1143.8 | 1027.1 | 1174.76 | 1142.6 | 1027.8 | 1174.32 | 1133.5 | 1036 | 1174.3 | 0 | 0 | 0
2026-04-18 13:10 | 677.9 |  | 682.6 | 676 | 2949.6 | 2954.8 | 2957.5 | 3467.21 | -36.57 | 3466.86 | 1 | 49.9 | 16096.8 | 45662.6 | 3314666 | 0 | 0 | 3476.52 | 77.1 | 73.4 | 100 | 0 | 0 | 1146.7 | 1024.6 | 1174.85 | 1144.1 | 1026.8 | 1174.72 | 1135.6 | 1034.3 | 1174.6 | 0 | 0 | 0
2026-04-18 13:11 | 679.3 |  | 683.6 | 677.4 | 2947.1 | 2946.8 | 2946.8 | 3465.31 | -37.46 | 3465.52 | 1 | 49.9 | 16147.9 | 45667.7 | 3314717 | 0 | 0 | 3476.52 | 76.99 | 73.28 | 100 | 0 | 0 | 1139.1 | 1030.3 | 1173.57 | 1137.4 | 1032.5 | 1174.34 | 1129.1 | 1039.7 | 1173.96 | 0 | 0 | 0
2026-04-18 13:12 | 677.4 |  | 680.9 | 675.9 | 2944.3 | 2945.8 | 2945.3 | 3449.71 | -36.24 | 3449.9 | 1 | 49.9 | 16214.6 | 45674.3 | 3314783 | 0 | 0 | 3476.52 | 76.98 | 73.27 | 100 | 0 | 0 | 1078.1 | 1075.1 | 1159.1 | 1077.8 | 1089 | 1173.77 | 1072.9 | 1094.5 | 1174.3 | 0 | 0 | 0
2026-04-18 13:13 | 674.7 |  | 679.8 | 673.3 | 2633.2 | 2635 | 2636.1 | 3078.57 | -33.87 | 3078.73 | 1 | 49.9 | 16258.6 | 45678.7 | 3314827 | 0 | 0 | 3476.52 | 76.96 | 73.23 | 100 | 0 | 0 | 1045.5 | 1006.3 | 1052.09 | 1043.5 | 1034.4 | 1079.44 | 1029 | 977.4 | 1005.72 | 0 | 0 | 0
2026-04-18 13:14 | 674.8 |  | 677.7 | 673.4 | 2371.3 | 2375.2 | 2375.2 | 2774.9 | -31.6 | 2775.08 | 1 | 49.9 | 16318.2 | 45684.6 | 3314886 | 0 | 0 | 3476.52 | 77.01 | 73.28 | 100 | 0 | 0 | 1033.2 | 889.7 | 919.26 | 1030.7 | 913.8 | 941.89 | 1035.6 | 902.7 | 934.82 | 0 | 0 | 0
2026-04-18 13:15 | 676 |  | 679.4 | 674.3 | 2245.1 | 2244.5 | 2246.9 | 2625.3 | -33.44 | 2625.52 | 1 | 49.9 | 16355.8 | 45688.4 | 3314924 | 0 | 0 | 3476.52 | 77 | 73.25 | 100 | 0 | 0 | 1041.2 | 852.3 | 887.41 | 1032 | 893.4 | 922 | 1038.5 | 830.6 | 862.62 | 0 | 0 | 0
2026-04-18 13:16 | 672.4 |  | 677.3 | 671.2 | 2260.4 | 2263.1 | 2264.6 | 2635.73 | -32.05 | 2635.92 | 1 | 49.9 | 16410 | 45693.9 | 3314979 | 0 | 0 | 3476.52 | 77.04 | 73.28 | 100 | 0 | 0 | 1049 | 844.1 | 885.44 | 1040 | 881.2 | 916.47 | 1048.4 | 833.2 | 873.55 | 0 | 0 | 0
2026-04-18 13:17 | 671.1 |  | 676.7 | 669.6 | 2969.4 | 2973.1 | 2974.1 | 3456.86 | -36.37 | 3457.04 | 1 | 50 | 16451.8 | 45698 | 3315020 | 0 | 0 | 3476.52 | 77 | 73.24 | 100 | 0 | 0 | 1125.6 | 1042.8 | 1173.81 | 1129.2 | 1039.9 | 1174.26 | 1083.8 | 1079.4 | 1169.82 | 0 | 0 | 0
2026-04-18 13:18 | 671.9 |  | 677.5 | 670.3 | 2978.6 | 2975.7 | 2982.2 | 3465.83 | -36.22 | 3466.01 | 1 | 50 | 16518.5 | 45704.7 | 3315087 | 0 | 0 | 3476.52 | 76.98 | 73.21 | 100 | 0 | 0 | 1171.7 | 1002.4 | 1174.53 | 1169.1 | 1004.7 | 1174.65 | 1158.7 | 1014 | 1174.81 | 0 | 0 | 0
2026-04-18 13:19 | 671 |  | 675.1 | 669.2 | 2985.3 | 2988.8 | 2986.6 | 3465.25 | -33.97 | 3465.41 | 1 | 50 | 16569.6 | 45709.8 | 3315138 | 0 | 0 | 3476.52 | 76.86 | 73.09 | 100 | 0 | 0 | 1155.7 | 1016.4 | 1174.61 | 1153.3 | 1018.2 | 1174.25 | 1142.8 | 1027.1 | 1173.72 | 0 | 0 | 0
2026-04-18 13:20 | 668.2 |  | 674 | 666.1 | 2983.5 | 2983.2 | 2988.6 | 3458.42 | -31.83 | 3458.56 | 1 | 50 | 16635.3 | 45716.3 | 3315203 | 0 | 0 | 3476.52 | 76.88 | 73.1 | 100 | 0 | 0 | 1099.2 | 1068 | 1173.94 | 1092.4 | 1074.2 | 1173.4 | 1041.7 | 1113.9 | 1160.34 | 0 | 0 | 0
2026-04-18 13:21 | 669.3 |  | 674.5 | 667 | 2985.3 | 2985.7 | 2995.2 | 3464.3 | -32.32 | 3464.47 | 1 | 49.9 | 16685.2 | 45721.4 | 3315254 | 0 | 0 | 3476.52 | 76.81 | 73.03 | 100 | 0 | 0 | 1150.5 | 1020.9 | 1174.17 | 1146.9 | 1023.5 | 1173.87 | 1127.9 | 1041.1 | 1174.24 | 0 | 0 | 0
2026-04-18 13:22 | 667.1 |  | 672.1 | 665.5 | 2522.5 | 2525.2 | 2527.4 | 2910.85 | -30.12 | 2911.02 | 1 | 49.9 | 16751.5 | 45728 | 3315320 | 0 | 0 | 3476.52 | 76.83 | 73.04 | 100 | 0 | 0 | 1051.4 | 913.5 | 960.45 | 1040.1 | 936.2 | 973.75 | 1044.1 | 948.9 | 990.71 | 0 | 0 | 0
2026-04-18 13:23 | 669 |  | 673.3 | 667.5 | 2995.6 | 2993.9 | 2999.6 | 3466.87 | -34.6 | 3467.04 | 1 | 49.9 | 16796.7 | 45732.5 | 3315365 | 0 | 0 | 3476.52 | 76.81 | 73.01 | 100 | 0 | 0 | 1101.5 | 1066.8 | 1175.12 | 1109.4 | 1058.7 | 1174.49 | 1055.8 | 1112.2 | 1174.22 | 0 | 0 | 0
2026-04-18 13:24 | 668 |  | 673.9 | 667.1 | 2991.4 | 2989.6 | 2996.6 | 3464.4 | -31.84 | 3464.55 | 1 | 50 | 16864.1 | 45739.3 | 3315433 | 0 | 0 | 3476.52 | 76.86 | 73.05 | 100 | 0 | 0 | 1107.8 | 1059.9 | 1174.17 | 1111.3 | 1056.4 | 1173.93 | 1085.1 | 1081.9 | 1173.93 | 0 | 0 | 0
2026-04-18 13:25 | 669.7 |  | 674.1 | 668.3 | 2985.5 | 2993.5 | 2992.1 | 3465.59 | -32.87 | 3465.75 | 1 | 49.9 | 16914.1 | 45744.2 | 3315482 | 0 | 0 | 3476.52 | 76.83 | 73.02 | 100 | 0 | 0 | 1141.7 | 1028.4 | 1174.09 | 1140.8 | 1029.8 | 1174.76 | 1121.8 | 1047.2 | 1174.79 | 0 | 0 | 0
2026-04-18 13:26 | 670.3 |  | 675 | 668.4 | 2982.5 | 2985 | 2989 | 3464.07 | -31.15 | 3464.21 | 1 | 49.9 | 16981.8 | 45751 | 3315550 | 0 | 0 | 3476.52 | 76.85 | 73.03 | 100 | 0 | 0 | 1142.2 | 1027.9 | 1174.06 | 1140.7 | 1029.5 | 1174.38 | 1125.7 | 1043.4 | 1174.52 | 0 | 0 | 0
2026-04-18 13:27 | 672 |  | 676.9 | 670.3 | 2977.1 | 2982.7 | 2982.6 | 3467.76 | -31.49 | 3467.89 | 1 | 49.9 | 17031.9 | 45756.1 | 3315601 | 0 | 0 | 3476.52 | 76.77 | 72.95 | 100 | 0 | 0 | 1156.6 | 1015.7 | 1174.75 | 1155.1 | 1016.5 | 1174.2 | 1141.4 | 1028.9 | 1174.36 | 0 | 0 | 0
2026-04-18 13:28 | 671.5 |  | 676.3 | 669.2 | 2976.5 | 2979.9 | 2983.3 | 3464.22 | -35.84 | 3464.41 | 1 | 49.9 | 17098.6 | 45762.7 | 3315667 | 0 | 0 | 3476.52 | 76.74 | 72.91 | 100 | 0 | 0 | 1158.7 | 1013.1 | 1173.88 | 1157.5 | 1014.5 | 1174.31 | 1147 | 1023.6 | 1174.11 | 0 | 0 | 0
2026-04-18 13:29 | 671.8 |  | 675.6 | 670.3 | 2979.2 | 2983.7 | 2981.6 | 3465.1 | -33.62 | 3464.76 | 1 | 49.9 | 17149.6 | 45767.8 | 3315718 | 0 | 0 | 3476.52 | 76.64 | 72.81 | 100 | 0 | 0 | 1151.8 | 1019.3 | 1174.02 | 1150.9 | 1020.4 | 1174.4 | 1142.6 | 1027.2 | 1174.34 | 0 | 0 | 0
2026-04-18 13:30 | 671.6 |  | 676.3 | 669.8 | 2978.4 | 2984.1 | 2982.4 | 3467.07 | -35.57 | 3467.24 | 1 | 49.9 | 17217.3 | 45774.5 | 3315785 | 0 | 0 | 3476.52 | 76.64 | 72.8 | 100 | 0 | 0 | 1155.1 | 1016.8 | 1174.53 | 1152.5 | 1019.7 | 1175.16 | 1140.4 | 1030.4 | 1175.09 | 0 | 0 | 0
2026-04-18 13:31 | 672.8 |  | 676.9 | 671.3 | 2972.7 | 2973.8 | 2981.4 | 3465.71 | -36.83 | 3465.69 | 1 | 49.9 | 17266.3 | 45779.5 | 3315835 | 0 | 0 | 3476.52 | 76.54 | 72.69 | 100 | 0 | 0 | 1154.4 | 1017.3 | 1174.4 | 1153.6 | 1017.9 | 1174.29 | 1137.8 | 1032.2 | 1174.4 | 0 | 0 | 0
2026-04-18 13:32 | 672.1 |  | 676.5 | 670 | 2973.4 | 2979.9 | 2981.1 | 3467.88 | -35.65 | 3468.06 | 1 | 49.9 | 17334 | 45786.2 | 3315902 | 0 | 0 | 3476.52 | 76.5 | 72.65 | 100 | 0 | 0 | 1155.8 | 1016 | 1174.24 | 1155.5 | 1016.7 | 1174.86 | 1148 | 1023.4 | 1174.89 | 0 | 0 | 0
2026-04-18 13:33 | 671.7 |  | 677.1 | 670.2 | 2972.6 | 2975.8 | 2980.6 | 3464.09 | -33.7 | 3464.25 | 1 | 49.9 | 17385.1 | 45791.3 | 3315953 | 0 | 0 | 3476.52 | 76.39 | 72.54 | 100 | 0 | 0 | 1127.5 | 1040.9 | 1173.65 | 1136.3 | 1032.5 | 1173.19 | 1136.9 | 1032.2 | 1173.46 | 0 | 0 | 0
2026-04-18 13:34 | 671 |  | 676.1 | 669.2 | 2980.3 | 2979.7 | 2983.3 | 3465.5 | -34.59 | 3465.68 | 1 | 49.9 | 17451.8 | 45798.1 | 3316021 | 0 | 0 | 3476.52 | 76.36 | 72.5 | 100 | 0 | 0 | 1147.3 | 1022.9 | 1173.52 | 1147.2 | 1023.3 | 1173.92 | 1135.3 | 1034 | 1173.88 | 0 | 0 | 0
2026-04-18 13:35 | 669 |  | 673.2 | 667.3 | 2989.7 | 2990.5 | 2990 | 3462.44 | -32.36 | 3462.6 | 1 | 49.9 | 17501.8 | 45803 | 3316070 | 0 | 0 | 3476.52 | 76.28 | 72.42 | 100 | 0 | 0 | 1123.3 | 1045.3 | 1174.14 | 1123.9 | 1044.2 | 1173.62 | 1111.5 | 1055.9 | 1173.58 | 0 | 0 | 0
2026-04-18 13:36 | 666.7 |  | 671.3 | 665.5 | 2662.7 | 2666.9 | 2671 | 3083.78 | -29.6 | 3083.92 | 1 | 49.9 | 17567.5 | 45809.6 | 3316136 | 0 | 0 | 3476.52 | 76.32 | 72.45 | 100 | 0 | 0 | 1038.7 | 1001.7 | 1040.42 | 1030.9 | 1020.9 | 1052.43 | 1033.1 | 984.4 | 1017.01 | 0 | 0 | 0
2026-04-18 13:37 | 667 |  | 671.8 | 665.2 | 2902 | 2900.2 | 2903.2 | 3351.29 | -28.94 | 3351.42 | 1 | 49.9 | 17628.9 | 45815.8 | 3316198 | 0 | 0 | 3476.52 | 76.37 | 72.49 | 100 | 0 | 0 | 1041.5 | 1087 | 1132.07 | 1053.1 | 1114.6 | 1173.76 | 1034.6 | 1074.8 | 1111.94 | 0 | 0 | 0
2026-04-18 13:38 | 667.1 |  | 671.3 | 665.8 | 2737.5 | 2740.9 | 2740.1 | 3162 | -30.92 | 3162.15 | 1 | 49.8 | 17675.1 | 45820.3 | 3316243 | 0 | 0 | 3476.52 | 76.35 | 72.47 | 100 | 0 | 0 | 1046.4 | 1048.6 | 1097.29 | 1039.1 | 1051.8 | 1092.89 | 1040.1 | 984.9 | 1022.97 | 0 | 0 | 0
2026-04-18 13:39 | 666.6 |  | 671.3 | 664.9 | 2640.7 | 2639.8 | 2643.3 | 3039.01 | -29.56 | 3039.15 | 1 | 49.8 | 17720.3 | 45824.9 | 3316289 | 0 | 0 | 3476.52 | 76.33 | 72.44 | 100 | 0 | 0 | 1047.5 | 998.4 | 1045.77 | 1042.4 | 1046.3 | 1090.66 | 1040.4 | 938.1 | 975.97 | 0 | 0 | 0
2026-04-18 13:40 | 666.8 |  | 670.7 | 665.3 | 2726.7 | 2726.1 | 2726.4 | 3148.22 | -29.6 | 3148.36 | 1 | 49.8 | 17780 | 45830.8 | 3316348 | 0 | 0 | 3476.52 | 76.38 | 72.48 | 100 | 0 | 0 | 1049.8 | 1032.5 | 1083.9 | 1047.3 | 1062.7 | 1112.96 | 1052.2 | 960.6 | 1010.74 | 0 | 0 | 0
2026-04-18 13:41 | 667.4 |  | 671.8 | 665.6 | 2995.7 | 2995.5 | 2999.8 | 3464.26 | -32.95 | 3464.65 | 1 | 49.8 | 17846 | 45837.4 | 3316414 | 0 | 0 | 3476.52 | 76.37 | 72.47 | 100 | 0 | 0 | 1165.2 | 1007.4 | 1173.87 | 1164.2 | 1008.3 | 1174.17 | 1157.8 | 1014 | 1174 | 0 | 0 | 0
2026-04-18 13:42 | 667.4 |  | 671.6 | 665.6 | 2875.5 | 2875.9 | 2878.7 | 3329.53 | -29.34 | 3329.66 | 1 | 49.8 | 17895.5 | 45842.4 | 3316464 | 0 | 0 | 3476.52 | 76.32 | 72.41 | 100 | 0 | 0 | 1051.9 | 1108.1 | 1165.64 | 1053.5 | 1113.9 | 1173.55 | 1046 | 1018.4 | 1065.28 | 0 | 0 | 0
2026-04-18 13:43 | 667 |  | 671.1 | 665.4 | 2740.7 | 2740.7 | 2741.3 | 3171.68 | -31.33 | 3171.84 | 1 | 49.8 | 17960 | 45848.9 | 3316529 | 0 | 0 | 3476.52 | 76.37 | 72.45 | 100 | 0 | 0 | 1054.4 | 986.5 | 1040.2 | 1108.1 | 1059.2 | 1173.67 | 1095.3 | 1072.3 | 1174.54 | 0 | 0 | 0
2026-04-18 13:44 | 667.1 |  | 671.2 | 665.4 | 2850.4 | 2853.2 | 2857.5 | 3293.5 | -29.56 | 3293.63 | 1 | 49.8 | 18008.5 | 45853.7 | 3316577 | 0 | 0 | 3476.52 | 76.34 | 72.42 | 100 | 0 | 0 | 1052.8 | 1066.1 | 1122.43 | 1048.6 | 1065.4 | 1117.21 | 1049 | 1049.2 | 1100.56 | 0 | 0 | 0
2026-04-18 13:45 | 667.5 |  | 671.7 | 665.8 | 2992.2 | 3000.2 | 3001 | 3465.17 | -33.53 | 3465.34 | 1 | 49.8 | 18072.8 | 45860.1 | 3316641 | 0 | 0 | 3476.52 | 76.41 | 72.48 | 100 | 0 | 0 | 1163.4 | 1009.5 | 1174.44 | 1153.8 | 1017.8 | 1174.34 | 1125.3 | 1043.5 | 1174.3 | 0 | 0 | 0
2026-04-18 13:46 | 667.2 |  | 671.7 | 665.7 | 2960.2 | 2959.7 | 2962.5 | 3414.53 | -31.52 | 3414.67 | 1 | 49.7 | 18122.7 | 45865.1 | 3316691 | 0 | 0 | 3476.52 | 76.41 | 72.48 | 100 | 0 | 0 | 1092.1 | 1076.5 | 1173.96 | 1107.4 | 1060.1 | 1173.91 | 1052.8 | 1061.9 | 1117.98 | 0 | 0 | 0
2026-04-18 13:47 | 666.9 |  | 670.5 | 665.7 | 2440.8 | 2442.4 | 2441.1 | 2816.71 | -30.22 | 2818.76 | 1 | 49.7 | 18177.9 | 45870.7 | 3316747 | 0 | 0 | 3476.52 | 76.45 | 72.51 | 100 | 0 | 0 | 1056.9 | 921.6 | 974.04 | 1050.5 | 944.9 | 992.57 | 1054.9 | 852 | 898.72 | 0 | 0 | 0
2026-04-18 13:48 | 667.1 |  | 670.7 | 665.8 | 2720.7 | 2723.4 | 2727.2 | 3144.58 | -30.13 | 3144.72 | 1 | 49.7 | 18221.1 | 45874.9 | 3316789 | 0 | 0 | 3476.52 | 76.45 | 72.51 | 100 | 0 | 0 | 1059.9 | 1046.8 | 1109.54 | 1053.2 | 1033 | 1087.98 | 1058.3 | 945.3 | 1000.4 | 0 | 0 | 0
2026-04-18 13:49 | 668.6 |  | 672.5 | 666.9 | 2993.1 | 2996.5 | 2995.6 | 3464.98 | -32.33 | 3465.13 | 1 | 49.7 | 18286 | 45881.4 | 3316854 | 0 | 0 | 3476.52 | 76.49 | 72.54 | 100 | 0 | 0 | 1176 | 998.1 | 1173.72 | 1175.4 | 999.1 | 1174.31 | 1168.8 | 1005.1 | 1174.71 | 0 | 0 | 0
2026-04-18 13:50 | 668.8 |  | 672.9 | 667 | 2993.3 | 2992.5 | 2994.4 | 3465.28 | -31.66 | 3465.46 | 1 | 49.8 | 18336 | 45886.5 | 3316905 | 0 | 0 | 3476.52 | 76.39 | 72.44 | 100 | 0 | 0 | 1184.9 | 990.8 | 1174.04 | 1181.4 | 993.7 | 1173.93 | 1169.3 | 1004.1 | 1174.14 | 0 | 0 | 0
2026-04-18 13:51 | 668 |  | 672.6 | 666.5 | 2990.3 | 2993.7 | 2997 | 3465.25 | -32.45 | 3465.4 | 1 | 49.8 | 18402.7 | 45893.1 | 3316971 | 0 | 0 | 3476.52 | 76.32 | 72.37 | 100 | 0 | 0 | 1180.4 | 994.7 | 1174.09 | 1176.3 | 998.7 | 1174.73 | 1170.1 | 1004 | 1174.74 | 0 | 0 | 0
2026-04-18 13:52 | 669 |  | 673.6 | 667.5 | 2988 | 2992.5 | 2990.3 | 3464.14 | -32.25 | 3464.29 | 1 | 49.8 | 18453.8 | 45898.2 | 3317022 | 0 | 0 | 3476.52 | 76.25 | 72.29 | 100 | 0 | 0 | 1172.9 | 1001.1 | 1174.23 | 1169.3 | 1003.4 | 1173.3 | 1162.6 | 1009.1 | 1173.23 | 0 | 0 | 0
2026-04-18 13:53 | 669.8 |  | 674.3 | 668 | 2984.6 | 2989 | 2986.6 | 3464.21 | -34.24 | 3464.37 | 1 | 49.8 | 18520.5 | 45904.9 | 3317089 | 0 | 0 | 3476.52 | 76.21 | 72.25 | 100 | 0 | 0 | 1158.3 | 1013.7 | 1174.17 | 1156.7 | 1014.7 | 1173.72 | 1147.9 | 1022.4 | 1173.63 | 0 | 0 | 0
2026-04-18 13:54 | 669.9 |  | 674.5 | 668.2 | 2985.3 | 2986.4 | 2987.6 | 3465.82 | -33.81 | 3465.99 | 1 | 49.8 | 18569.5 | 45909.8 | 3317138 | 0 | 0 | 3476.52 | 76.14 | 72.17 | 100 | 0 | 0 | 1136.6 | 1033.1 | 1174.24 | 1134.3 | 1035.4 | 1174.47 | 1123.4 | 1045.4 | 1174.44 | 0 | 0 | 0
2026-04-18 13:55 | 670.5 |  | 674.7 | 668.9 | 2983.3 | 2981.6 | 2984.5 | 3465.36 | -34.6 | 3465.54 | 1 | 49.8 | 18637.2 | 45916.5 | 3317205 | 0 | 0 | 3476.52 | 76.15 | 72.17 | 100 | 0 | 0 | 1151.4 | 1020.1 | 1174.52 | 1148 | 1022.7 | 1174.08 | 1135.3 | 1034 | 1173.94 | 0 | 0 | 0
2026-04-18 13:56 | 671.3 |  | 675.6 | 669.6 | 2978.7 | 2982.7 | 2983.3 | 3465.78 | -33.57 | 3465.95 | 1 | 49.8 | 18687.3 | 45921.6 | 3317256 | 0 | 0 | 3476.52 | 76.07 | 72.09 | 100 | 0 | 0 | 1151.5 | 1019.8 | 1174.34 | 1151.3 | 1020.4 | 1174.82 | 1140.7 | 1029.5 | 1174.37 | 0 | 0 | 0
2026-04-18 13:57 | 671.8 |  | 675.9 | 670.2 | 2977.1 | 2978.4 | 2978.8 | 3465.77 | -34.22 | 3465.94 | 1 | 49.8 | 18755 | 45928.4 | 3317324 | 0 | 0 | 3476.52 | 76.07 | 72.09 | 100 | 0 | 0 | 1135.2 | 1034.7 | 1174.61 | 1133.4 | 1035.8 | 1174.03 | 1116.3 | 1052.2 | 1174.59 | 0 | 0 | 0
2026-04-18 13:58 | 670.9 |  | 675.4 | 669.5 | 2977.6 | 2982.4 | 2984.7 | 3465.01 | -33.77 | 3465.17 | 1 | 49.8 | 18805 | 45933.3 | 3317373 | 0 | 0 | 3476.52 | 76 | 72.01 | 100 | 0 | 0 | 1149.6 | 1021 | 1173.75 | 1150.1 | 1021 | 1174.2 | 1143.2 | 1027 | 1174.02 | 0 | 0 | 0
2026-04-18 13:59 | 670.9 |  | 675.6 | 669.3 | 2978.8 | 2983 | 2982.8 | 3465.07 | -34.51 | 3465.24 | 1 | 49.8 | 18871.7 | 45940 | 3317440 | 0 | 0 | 3476.52 | 75.99 | 72 | 100 | 0 | 0 | 1145.1 | 1025.6 | 1174.46 | 1142.8 | 1027.2 | 1173.93 | 1131.3 | 1037.7 | 1173.94 | 0 | 0 | 0
2026-04-18 14:00 | 671.9 |  | 675.9 | 670.4 | 2977.6 | 2978.5 | 2981.2 | 3464.34 | -34.22 | 3464.5 | 1 | 49.9 | 18921.7 | 45945 | 3317490 | 0 | 0 | 3476.52 | 75.9 | 71.91 | 100 | 0 | 0 | 1142 | 1028.2 | 1174.24 | 1139.7 | 1029.8 | 1173.72 | 1130.7 | 1038.2 | 1173.88 | 0 | 0 | 0
2026-04-18 14:01 | 670.8 |  | 674.7 | 669.3 | 2782.4 | 2787.5 | 2788.7 | 3232.26 | -31.73 | 3232.42 | 1 | 49.9 | 18986.7 | 45951.5 | 3317555 | 0 | 0 | 3476.52 | 75.92 | 71.92 | 100 | 0 | 0 | 1043.3 | 1087.1 | 1134.15 | 1032.3 | 1110.3 | 1146.17 | 1034.2 | 997.1 | 1031.15 | 0 | 0 | 0
2026-04-18 14:02 | 670.2 |  | 674.8 | 668.6 | 2986.3 | 2986 | 2987 | 3465.34 | -34.08 | 3465.51 | 1 | 49.9 | 19036.3 | 45956.5 | 3317605 | 0 | 0 | 3476.52 | 75.89 | 71.88 | 100 | 0 | 0 | 1123 | 1045.6 | 1174.26 | 1122.7 | 1045.6 | 1173.86 | 1100.9 | 1066.8 | 1174.47 | 0 | 0 | 0
2026-04-18 14:03 | 668.7 |  | 672.8 | 667.5 | 2993.8 | 2997.2 | 3000.3 | 3466.15 | -32.38 | 3466.29 | 1 | 50 | 19103 | 45963.1 | 3317671 | 0 | 0 | 3476.52 | 75.91 | 71.89 | 100 | 0 | 0 | 1111.2 | 1057.2 | 1174.79 | 1112.3 | 1055.9 | 1174.5 | 1095.7 | 1071.8 | 1174.35 | 0 | 0 | 0
2026-04-18 14:04 | 669.9 |  | 673.9 | 668.4 | 2992.9 | 2998.4 | 2997.1 | 3469.24 | -31.9 | 3469.39 | 1 | 50 | 19153 | 45968.2 | 3317722 | 0 | 0 | 3476.52 | 75.87 | 71.85 | 100 | 0 | 0 | 1072.2 | 1096.3 | 1175.44 | 1089.7 | 1078 | 1174.71 | 1053.9 | 1114.3 | 1174.37 | 0 | 0 | 0
2026-04-18 14:05 | 667.6 |  | 670 | 666.5 | 2522.8 | 2529.5 | 2526.1 | 2910.4 | -28.51 | 2910.54 | 1 | 50 | 19214.8 | 45974.3 | 3317783 | 0 | 0 | 3476.52 | 75.91 | 71.88 | 100 | 0 | 0 | 1047.1 | 925 | 968.55 | 1041.3 | 950.9 | 990.15 | 1038.7 | 944.7 | 981.28 | 0 | 0 | 0
2026-04-18 14:06 | 665.2 |  | 669.1 | 664.4 | 2296.4 | 2296.5 | 2298.3 | 2647.27 | -28.18 | 2647.42 | 1 | 50 | 19256.1 | 45978.5 | 3317825 | 0 | 0 | 3476.52 | 75.9 | 71.86 | 100 | 0 | 0 | 1055.1 | 802.6 | 846.8 | 1047.4 | 850.2 | 890.51 | 1045.3 | 874.8 | 914.47 | 0 | 0 | 0
2026-04-18 14:07 | 666.8 |  | 671.5 | 665.1 | 2389 | 2390.2 | 2395.4 | 2762.53 | -27.93 | 2762.69 | 1 | 49.9 | 19313.6 | 45984.2 | 3317882 | 0 | 0 | 3476.52 | 75.93 | 71.88 | 100 | 0 | 0 | 1053.6 | 861.8 | 907.95 | 1048.7 | 907.7 | 951.89 | 1046.6 | 888.2 | 929.6 | 0 | 0 | 0
2026-04-18 14:08 | 664.8 |  | 667.6 | 664.2 | 1887.2 | 1885.6 | 1886.2 | 2169.31 | -28.4 | 2169.5 | 1 | 50 | 19358.1 | 45988.7 | 3317927 | 0 | 0 | 3476.52 | 75.96 | 71.91 | 100 | 0 | 0 | 1059.1 | 686.3 | 726.85 | 1051.1 | 710.4 | 746.74 | 1053.3 | 660.4 | 695.56 | 0 | 0 | 0
2026-04-18 14:09 | 664.6 |  | 667.5 | 664 | 1943.3 | 1943.8 | 1944.7 | 2234.59 | -28.56 | 2234.77 | 1 | 50 | 19390.5 | 45992 | 3317960 | 0 | 0 | 3476.52 | 75.95 | 71.9 | 100 | 0 | 0 | 1061.8 | 701.9 | 745.29 | 1058 | 730 | 772.3 | 1058.4 | 702.9 | 743.91 | 0 | 0 | 0
2026-04-18 14:10 | 666.2 |  | 669.5 | 665.2 | 2042.3 | 2040.9 | 2044.7 | 2351.31 | -27.45 | 2352.97 | 1 | 50 | 19435.8 | 45996.5 | 3318005 | 0 | 0 | 3476.52 | 75.98 | 71.92 | 100 | 0 | 0 | 1067.5 | 737.8 | 787.64 | 1061.1 | 762.7 | 809.29 | 1059.3 | 739.8 | 783.69 | 0 | 0 | 0
2026-04-18 14:11 | 667.7 |  | 671.7 | 666.2 | 2580.7 | 2578.1 | 2579.7 | 2977.69 | -29.94 | 2977.84 | 1 | 50 | 19474.6 | 46000.3 | 3318043 | 0 | 0 | 3476.52 | 75.98 | 71.92 | 100 | 0 | 0 | 1069.7 | 951 | 1017.32 | 1062.5 | 983.2 | 1044.67 | 1062.5 | 913.4 | 970.5 | 0 | 0 | 0
2026-04-18 14:12 | 667.1 |  | 671.8 | 665.5 | 2375 | 2372.6 | 2376.8 | 2741.56 | -29.6 | 2741.73 | 1 | 50 | 19530.8 | 46005.9 | 3318099 | 0 | 0 | 3476.52 | 76.01 | 71.94 | 100 | 0 | 0 | 1069.3 | 851.1 | 910.06 | 1065 | 940.5 | 1001.66 | 1064.5 | 886.9 | 944.06 | 0 | 0 | 0
2026-04-18 14:13 | 667.3 |  | 670.8 | 666.3 | 2568 | 2570.7 | 2571.3 | 2965.04 | -29.19 | 2965.2 | 1 | 49.9 | 19570.9 | 46009.9 | 3318139 | 0 | 0 | 3476.52 | 76 | 71.93 | 100 | 0 | 0 | 1070.1 | 970.3 | 1038.35 | 1061.6 | 969.8 | 1029.58 | 1064.7 | 888.8 | 946.26 | 0 | 0 | 0
2026-04-18 14:14 | 666.1 |  | 671.2 | 665.3 | 2467.1 | 2470.1 | 2472 | 2849.32 | -31.94 | 2849.5 | 1 | 49.9 | 19628 | 46015.6 | 3318196 | 0 | 0 | 3476.52 | 76.05 | 71.97 | 100 | 0 | 0 | 1071.8 | 928 | 994.59 | 1067.6 | 929.7 | 992.54 | 1064.8 | 853 | 908.31 | 0 | 0 | 0
2026-04-18 14:15 | 667.6 |  | 671.7 | 666.1 | 2791.1 | 2789.8 | 2790.3 | 3229.55 | -31.19 | 3229.71 | 1 | 49.9 | 19670.2 | 46019.9 | 3318239 | 0 | 0 | 3476.52 | 76.04 | 71.96 | 100 | 0 | 0 | 1072.2 | 1017.9 | 1091.39 | 1065 | 1072.4 | 1142.05 | 1064.6 | 992.6 | 1056.7 | 0 | 0 | 0
2026-04-18 14:16 | 666.8 |  | 671.1 | 665.7 | 2630.6 | 2638.6 | 2639.1 | 3028.5 | -30.54 | 3028.66 | 1 | 50 | 19731.4 | 46026 | 3318300 | 0 | 0 | 3476.52 | 76.09 | 72.01 | 100 | 0 | 0 | 1068.6 | 1010.7 | 1080.08 | 1062.5 | 1020.8 | 1084.59 | 1068 | 872 | 931.27 | 0 | 0 | 0
2026-04-18 14:17 | 667.7 |  | 673.2 | 666.6 | 2762.1 | 2761.9 | 2769.3 | 3197.17 | -33.36 | 3197.34 | 1 | 50 | 19778.8 | 46030.8 | 3318348 | 0 | 0 | 3476.52 | 76.08 | 71.99 | 100 | 0 | 0 | 1069.8 | 1002.8 | 1072.82 | 1065.5 | 1036.1 | 1103.97 | 1063.2 | 1002.9 | 1066.26 | 0 | 0 | 0
2026-04-18 14:18 | 668.4 |  | 672.6 | 667.1 | 2726.6 | 2727.4 | 2728.9 | 3153.81 | -31.02 | 3153.97 | 1 | 50 | 19840.1 | 46036.9 | 3318409 | 0 | 0 | 3476.52 | 76.12 | 72.03 | 100 | 0 | 0 | 1065.9 | 1003.9 | 1070.06 | 1062.3 | 1027.9 | 1091.93 | 1065.3 | 978.9 | 1042.84 | 0 | 0 | 0
2026-04-18 14:19 | 669.6 |  | 673.3 | 668.1 | 2977.6 | 2978.6 | 2990.1 | 3454.09 | -33.99 | 3454.26 | 1 | 49.9 | 19888.8 | 46041.7 | 3318457 | 0 | 0 | 3476.52 | 76.11 | 72.01 | 100 | 0 | 0 | 1108 | 1060.6 | 1175.11 | 1116.9 | 1052.1 | 1175.06 | 1059.1 | 1100 | 1164.96 | 0 | 0 | 0
2026-04-18 14:20 | 668.9 |  | 673.4 | 666.7 | 2988.3 | 2991.5 | 2997.7 | 3465.52 | -34.69 | 3465.68 | 1 | 49.9 | 19956.5 | 46048.5 | 3318525 | 0 | 0 | 3476.52 | 76.15 | 72.05 | 100 | 0 | 0 | 1137.9 | 1032 | 1174.34 | 1142.4 | 1027.3 | 1173.57 | 1117.1 | 1051 | 1174.04 | 0 | 0 | 0
2026-04-18 14:21 | 669.6 |  | 673.1 | 668.3 | 2969.8 | 2974.7 | 2976.8 | 3444.1 | -32.87 | 3444.26 | 1 | 49.9 | 20007.4 | 46053.6 | 3318576 | 0 | 0 | 3476.52 | 76.14 | 72.03 | 100 | 0 | 0 | 1121.8 | 1046.9 | 1174.44 | 1121.1 | 1047.5 | 1174.38 | 1060.4 | 1089.2 | 1154.94 | 0 | 0 | 0
2026-04-18 14:22 | 669.2 |  | 672.9 | 667.7 | 2991.6 | 2994.3 | 2998.1 | 3465.26 | -31.49 | 3465.41 | 1 | 49.9 | 20074.1 | 46060.2 | 3318642 | 0 | 0 | 3476.52 | 76.18 | 72.07 | 100 | 0 | 0 | 1113.9 | 1054 | 1174.03 | 1118.2 | 1050.4 | 1174.58 | 1096.4 | 1071.7 | 1174.99 | 0 | 0 | 0
2026-04-18 14:23 | 668 |  | 672.3 | 666.3 | 2567.7 | 2565.3 | 2567.4 | 2963.71 | -31.53 | 2963.88 | 1 | 49.9 | 20122.5 | 46065.1 | 3318691 | 0 | 0 | 3476.52 | 76.17 | 72.06 | 100 | 0 | 0 | 1065.6 | 934.8 | 996.13 | 1060.4 | 955.3 | 1012.95 | 1061.7 | 923.7 | 980.73 | 0 | 0 | 0
2026-04-18 14:24 | 666.1 |  | 669.2 | 665.3 | 2217.9 | 2217.7 | 2219.2 | 2554.66 | -30.24 | 2554.83 | 1 | 49.9 | 20175.8 | 46070.4 | 3318744 | 0 | 0 | 3476.52 | 76.22 | 72.1 | 100 | 0 | 0 | 1067.7 | 823.9 | 879.65 | 1062.9 | 825.9 | 877.83 | 1069.6 | 777.5 | 831.67 | 0 | 0 | 0
2026-04-18 14:25 | 665.2 |  | 667.8 | 664.6 | 1704.4 | 1707.1 | 1706 | 1966.18 | -27.66 | 1966.37 | 1 | 50 | 20209.2 | 46073.8 | 3318778 | 0 | 0 | 3476.52 | 76.22 | 72.1 | 100 | 0 | 0 | 1069.5 | 602.5 | 644.33 | 1064.3 | 620.1 | 659.94 | 1067.7 | 628.3 | 670.79 | 0 | 0 | 0
2026-04-18 14:26 | 661.5 |  | 665.1 | 661.7 | 1228.4 | 1227.8 | 1228.9 | 1408.6 | -26.05 | 1408.84 | 1 | 50 | 20240.7 | 46076.9 | 3318809 | 0 | 0 | 3476.52 | 76.25 | 72.12 | 100 | 0 | 0 | 1068.1 | 446.3 | 476.66 | 1060.5 | 456.8 | 484.49 | 1070.3 | 430.5 | 460.74 | 0 | 0 | 0
2026-04-18 14:27 | 661.9 |  | 664.5 | 661.5 | 1170 | 1175.4 | 1172.3 | 1342.39 | -25.67 | 1342.63 | 1 | 50 | 20260.4 | 46078.9 | 3318829 | 0 | 0 | 3476.52 | 76.25 | 72.12 | 100 | 0 | 0 | 1068.4 | 423.1 | 452.03 | 1063.2 | 437 | 464.57 | 1066.9 | 412.8 | 440.41 | 0 | 0 | 0
2026-04-18 14:28 | 661.3 |  | 664.4 | 660.7 | 1174.7 | 1175.5 | 1176.2 | 1344.4 | -25.09 | 1344.63 | 1 | 50 | 20286.1 | 46081.5 | 3318855 | 0 | 0 | 3476.52 | 76.27 | 72.13 | 100 | 0 | 0 | 1074.2 | 424.7 | 456.16 | 1070.5 | 436.3 | 467.02 | 1071.4 | 409.5 | 438.72 | 0 | 0 | 0
2026-04-18 14:29 | 662.7 |  | 666.1 | 662.6 | 1293.6 | 1295.1 | 1296.6 | 1485.84 | -27.08 | 1486.09 | 1 | 50 | 20306.3 | 46083.6 | 3318876 | 0 | 0 | 3476.52 | 76.26 | 72.12 | 100 | 0 | 0 | 1080.8 | 459.4 | 495.52 | 1077.6 | 480.5 | 517.79 | 1076.4 | 455.6 | 490.4 | 0 | 0 | 0
2026-04-18 14:30 | 667 |  | 670.9 | 665.8 | 2663.8 | 2664.2 | 2665.6 | 3074.32 | -29.49 | 3077.37 | 1 | 50 | 20351.7 | 46088.1 | 3318921 | 0 | 0 | 3476.52 | 76.28 | 72.14 | 100 | 0 | 0 | 1086.9 | 944.1 | 1026.13 | 1080.8 | 987.5 | 1067.34 | 1082.7 | 948.4 | 1026.83 | 0 | 0 | 0
2026-04-18 14:31 | 668.6 |  | 673.1 | 667.3 | 2930.9 | 2936.1 | 2938.5 | 3385.22 | -31.95 | 3385.37 | 1 | 50 | 20400.1 | 46092.9 | 3318969 | 0 | 0 | 3476.52 | 76.27 | 72.13 | 100 | 0 | 0 | 1083 | 1055.2 | 1142.75 | 1078.5 | 1067.4 | 1151.19 | 1081.7 | 1045.3 | 1130.73 | 0 | 0 | 0
2026-04-18 14:32 | 667.9 |  | 673.8 | 668.8 | 2954.6 | 2959.7 | 2967.1 | 3429.53 | -32.95 | 3429.69 | 1 | 50 | 20462.5 | 46099.1 | 3319031 | 0 | 0 | 3476.52 | 76.31 | 72.17 | 100 | 0 | 0 | 1143 | 1027.7 | 1174.69 | 1126.4 | 1042.5 | 1174.32 | 1071.6 | 1055.5 | 1131.07 | 0 | 0 | 0
2026-04-18 14:33 | 667.4 |  | 673.3 | 667.1 | 2990.2 | 2998.5 | 3000.5 | 3468.31 | -34.69 | 3468.48 | 1 | 49.9 | 20508.9 | 46103.8 | 3319078 | 0 | 0 | 3476.52 | 76.31 | 72.17 | 100 | 0 | 0 | 1152.1 | 1019.3 | 1174.37 | 1157.6 | 1015.3 | 1175.3 | 1122.1 | 1046.7 | 1174.46 | 0 | 0 | 0
2026-04-18 14:34 | 668.1 |  | 673.3 | 666.6 | 2995.5 | 2992 | 3000.4 | 3466.55 | -33.71 | 3466.71 | 1 | 49.9 | 20575 | 46110.4 | 3319144 | 0 | 0 | 3476.52 | 76.35 | 72.2 | 100 | 0 | 0 | 1172 | 1002.3 | 1174.75 | 1171.5 | 1002.9 | 1174.48 | 1154.8 | 1017.4 | 1174.88 | 0 | 0 | 0
2026-04-18 14:35 | 668.2 |  | 671.7 | 666.7 | 2994.2 | 2999.9 | 2997.6 | 3462.69 | -31.79 | 3461.01 | 1 | 49.9 | 20625 | 46115.4 | 3319194 | 0 | 0 | 3476.52 | 76.28 | 72.14 | 100 | 0 | 0 | 1178.6 | 997.2 | 1175.32 | 1178.2 | 996.8 | 1174.39 | 1169.7 | 1005 | 1175.59 | 0 | 0 | 0
2026-04-18 14:36 | 667.9 |  | 673.1 | 666.6 | 2991.9 | 2995 | 2991.9 | 3463.49 | -33.26 | 3463.65 | 1 | 49.9 | 20692.7 | 46122.1 | 3319261 | 0 | 0 | 3476.52 | 76.27 | 72.13 | 100 | 0 | 0 | 1177.8 | 996.1 | 1173.26 | 1176.7 | 997.9 | 1174.23 | 1163.3 | 1009.2 | 1173.99 | 0 | 0 | 0
2026-04-18 14:37 | 669.7 |  | 673.6 | 668.1 | 2988.1 | 2993.3 | 2995.7 | 3465.18 | -32.7 | 3466.35 | 1 | 49.9 | 20742.8 | 46127.1 | 3319311 | 0 | 0 | 3476.52 | 76.2 | 72.06 | 100 | 0 | 0 | 1177.3 | 997.4 | 1174.22 | 1173.9 | 1000.6 | 1174.61 | 1162.9 | 1010.1 | 1174.62 | 0 | 0 | 0
2026-04-18 14:38 | 672 |  | 675.8 | 670.5 | 2981.9 | 2983.4 | 2987.2 | 3468.81 | -33.78 | 3468.98 | 1 | 49.9 | 20809.5 | 46133.8 | 3319378 | 0 | 0 | 3476.52 | 76.19 | 72.04 | 100 | 0 | 0 | 1168.9 | 1004.8 | 1174.51 | 1166 | 1007.4 | 1174.67 | 1155.8 | 1016.2 | 1174.55 | 0 | 0 | 0
2026-04-18 14:39 | 671.5 |  | 675 | 670 | 2982.2 | 2981.5 | 2984.6 | 3465.78 | -35.86 | 3465.96 | 1 | 49.9 | 20859.5 | 46138.8 | 3319428 | 0 | 0 | 3476.52 | 76.12 | 71.97 | 100 | 0 | 0 | 1163.3 | 1008.8 | 1173.59 | 1161.1 | 1011 | 1173.93 | 1152.4 | 1019.1 | 1174.38 | 0 | 0 | 0
2026-04-18 14:40 | 672.9 |  | 677.5 | 671.7 | 2968.2 | 2970.4 | 2974 | 3463.68 | -34.63 | 3463.85 | 1 | 49.9 | 20926.3 | 46145.5 | 3319495 | 0 | 0 | 3476.52 | 76.11 | 71.96 | 100 | 0 | 0 | 1157.5 | 1013.7 | 1173.4 | 1156 | 1015.6 | 1174.07 | 1144.3 | 1025.8 | 1173.86 | 0 | 0 | 0
2026-04-18 14:41 | 675.4 |  | 679.9 | 674.2 | 2959 | 2960.2 | 2965.7 | 3465.68 | -38.31 | 3465.88 | 1 | 49.8 | 20977.3 | 46150.6 | 3319546 | 0 | 0 | 3476.52 | 76.05 | 71.89 | 100 | 0 | 0 | 1154.3 | 1017.6 | 1174.58 | 1153 | 1018.6 | 1174.46 | 1142.5 | 1028.2 | 1174.75 | 0 | 0 | 0
2026-04-18 14:42 | 674.9 |  | 679.4 | 673.5 | 2958.1 | 2963.3 | 2964.3 | 3462.59 | -34.6 | 3462.77 | 1 | 49.8 | 21044 | 46157.2 | 3319612 | 0 | 0 | 3476.52 | 76.05 | 71.89 | 100 | 0 | 0 | 1148.2 | 1022.2 | 1173.74 | 1148.1 | 1021.8 | 1173.14 | 1136.6 | 1033.2 | 1174.38 | 0 | 0 | 0
2026-04-18 14:43 | 675.1 |  | 678.7 | 673.7 | 2964.7 | 2964.4 | 2967.7 | 3463.46 | -36.79 | 3463.64 | 1 | 49.9 | 21109.7 | 46163.8 | 3319678 | 0 | 0 | 3476.52 | 76.04 | 71.87 | 100 | 0 | 0 | 1149.1 | 1021.5 | 1173.82 | 1147.7 | 1022.9 | 1173.99 | 1135.7 | 1033.9 | 1174.22 | 0 | 0 | 0
2026-04-18 14:44 | 673.8 |  | 678.5 | 672.1 | 2963.9 | 2969.4 | 2970.9 | 3465.19 | -35.6 | 3465.38 | 1 | 49.9 | 21160.7 | 46168.9 | 3319729 | 0 | 0 | 3476.52 | 75.98 | 71.81 | 100 | 0 | 0 | 1145.8 | 1024.2 | 1173.58 | 1145.2 | 1025.5 | 1174.4 | 1133.1 | 1035.8 | 1173.67 | 0 | 0 | 0
2026-04-18 14:45 | 674.5 |  | 678.9 | 672.7 | 2965.3 | 2968.2 | 2966.3 | 3465.66 | -35.99 | 3465.85 | 1 | 49.9 | 21226.5 | 46175.5 | 3319795 | 0 | 0 | 3476.52 | 75.98 | 71.81 | 100 | 0 | 0 | 1144.6 | 1026.1 | 1174.47 | 1143.4 | 1027.2 | 1174.44 | 1131.2 | 1038.1 | 1174.25 | 0 | 0 | 0
2026-04-18 14:46 | 676.5 |  | 680.7 | 675.1 | 2956.7 | 2956.3 | 2962.4 | 3464.84 | -36.92 | 3465.04 | 1 | 49.9 | 21277.5 | 46180.6 | 3319846 | 0 | 0 | 3476.52 | 75.92 | 71.75 | 100 | 0 | 0 | 1142.9 | 1027.3 | 1174.1 | 1141.6 | 1028.3 | 1173.93 | 1128.3 | 1040.4 | 1173.85 | 0 | 0 | 0
2026-04-18 14:47 | 678.1 |  | 682.3 | 676.2 | 2950.6 | 2951.7 | 2953 | 3464.61 | -38.33 | 3464.82 | 1 | 49.9 | 21344.2 | 46187.2 | 3319912 | 0 | 0 | 3476.52 | 75.92 | 71.74 | 100 | 0 | 0 | 1145.6 | 1024.5 | 1173.64 | 1143.5 | 1026.2 | 1173.45 | 1128.1 | 1040.2 | 1173.41 | 0 | 0 | 0
2026-04-18 14:48 | 678.1 |  | 682.4 | 676.5 | 2947.6 | 2951 | 2953.4 | 3464.21 | -38.18 | 3465.01 | 1 | 49.9 | 21394.3 | 46192.3 | 3319963 | 0 | 0 | 3476.52 | 75.86 | 71.68 | 100 | 0 | 0 | 1145.2 | 1025.2 | 1174.05 | 1144.2 | 1025.8 | 1173.73 | 1130.4 | 1038.6 | 1173.99 | 0 | 0 | 0
2026-04-18 14:49 | 676.4 |  | 680.5 | 674.9 | 2957 | 2956.5 | 2960.7 | 3464.61 | -35.58 | 3464.79 | 1 | 49.9 | 21461.9 | 46199.1 | 3320031 | 0 | 0 | 3476.52 | 75.86 | 71.68 | 100 | 0 | 0 | 1142 | 1027.5 | 1173.36 | 1141.3 | 1028.5 | 1173.84 | 1129.9 | 1039.4 | 1174.37 | 0 | 0 | 0
2026-04-18 14:50 | 674.7 |  | 679.4 | 673 | 2960.3 | 2964.7 | 2967.9 | 3463.09 | -35.42 | 3463.27 | 1 | 49.9 | 21512 | 46204 | 3320080 | 0 | 0 | 3476.52 | 75.81 | 71.63 | 100 | 0 | 0 | 1135.8 | 1033 | 1173.3 | 1133.2 | 1035.7 | 1173.62 | 1120.2 | 1047.4 | 1173.32 | 0 | 0 | 0
2026-04-18 14:51 | 674.6 |  | 680 | 673.7 | 2961.5 | 2963.5 | 2968 | 3464.63 | -36.02 | 3464.82 | 1 | 49.9 | 21578.7 | 46210.7 | 3320147 | 0 | 0 | 3476.52 | 75.83 | 71.64 | 100 | 0 | 0 | 1117.8 | 1050.4 | 1174.12 | 1117.1 | 1050.8 | 1173.81 | 1094.6 | 1072.1 | 1173.54 | 0 | 0 | 0
2026-04-18 14:52 | 675.2 |  | 678.3 | 673.8 | 2924.3 | 2925.2 | 2927.7 | 3414.43 | -33.39 | 3414.59 | 1 | 50 | 21629.5 | 46215.8 | 3320198 | 0 | 0 | 3476.52 | 75.81 | 71.62 | 100 | 0 | 0 | 1074.8 | 1087.4 | 1168.73 | 1087.3 | 1079.5 | 1173.78 | 1054.5 | 1074.7 | 1133.22 | 0 | 0 | 0
2026-04-18 14:53 | 669.9 |  | 675.5 | 669.4 | 2848.3 | 2848.5 | 2851.7 | 3308.74 | -31.62 | 3308.89 | 1 | 50 | 21694.3 | 46222.3 | 3320263 | 0 | 0 | 3476.52 | 75.85 | 71.65 | 100 | 0 | 0 | 1052.2 | 1066.7 | 1122.36 | 1049.4 | 1078.8 | 1132.09 | 1044 | 1052.2 | 1098.54 | 0 | 0 | 0
2026-04-18 14:54 | 668.7 |  | 673.9 | 668 | 2636.2 | 2633 | 2638.9 | 3054.13 | -31.81 | 3053.41 | 1 | 50 | 21739.2 | 46226.8 | 3320308 | 0 | 0 | 3476.52 | 75.83 | 71.62 | 100 | 0 | 0 | 1050.8 | 993.8 | 1044.29 | 1047.4 | 1009.1 | 1056.88 | 1048.9 | 952.1 | 998.71 | 0 | 0 | 0
2026-04-18 14:55 | 670.2 |  | 673.1 | 668.8 | 2910.7 | 2915.3 | 2918.4 | 3382.99 | -31.78 | 3383.13 | 1 | 50 | 21799.9 | 46232.8 | 3320368 | 0 | 0 | 3476.52 | 75.86 | 71.65 | 100 | 0 | 0 | 1053.3 | 1095.2 | 1153.6 | 1087.5 | 1079.6 | 1174.08 | 1051.1 | 1063.4 | 1117.78 | 0 | 0 | 0
2026-04-18 14:56 | 670.8 |  | 674.3 | 669.4 | 2985.6 | 2985.4 | 2991.2 | 3464.08 | -32.42 | 3464.23 | 1 | 50 | 21849.9 | 46237.8 | 3320418 | 0 | 0 | 3476.52 | 75.83 | 71.62 | 100 | 0 | 0 | 1129.2 | 1039.5 | 1173.8 | 1131.2 | 1037.7 | 1173.87 | 1096.8 | 1070.2 | 1173.76 | 0 | 0 | 0
2026-04-18 14:57 | 668.7 |  | 674.1 | 667.8 | 2989.1 | 2988.3 | 2998.3 | 3466.63 | -31.31 | 3466.77 | 1 | 50 | 21916.6 | 46244.5 | 3320485 | 0 | 0 | 3476.52 | 75.84 | 71.62 | 100 | 0 | 0 | 1148.2 | 1022.8 | 1174.35 | 1147.8 | 1022.7 | 1173.85 | 1134.1 | 1035.6 | 1174.47 | 0 | 0 | 0
2026-04-18 14:58 | 667.7 |  | 672.8 | 666.4 | 2994.7 | 2997.7 | 2998.5 | 3465.38 | -33.73 | 3465.54 | 1 | 50 | 21967.6 | 46249.6 | 3320536 | 0 | 0 | 3476.52 | 75.79 | 71.57 | 100 | 0 | 0 | 1144.5 | 1026.4 | 1174.7 | 1143.4 | 1027.5 | 1174.89 | 1129.6 | 1039.9 | 1174.72 | 0 | 0 | 0
2026-04-18 14:59 | 668 |  | 673.3 | 666.8 | 2994.8 | 2993.3 | 2997.8 | 3466.42 | -32.12 | 3466.56 | 1 | 50 | 22035.3 | 46256.4 | 3320604 | 0 | 0 | 3476.52 | 75.81 | 71.58 | 100 | 0 | 0 | 1141.1 | 1029.6 | 1174.85 | 1138 | 1032.8 | 1175.32 | 1117.3 | 1051.7 | 1175.04 | 0 | 0 | 0
2026-04-18 15:00 | 668.3 |  | 672.8 | 666.4 | 2991.2 | 2996.4 | 2996.3 | 3462.9 | -32.5 | 3463.06 | 1 | 50 | 22085.3 | 46261.4 | 3320654 | 0 | 0 | 3476.52 | 75.77 | 71.54 | 100 | 0 | 0 | 1112 | 1055.2 | 1173.42 | 1112.2 | 1055.6 | 1174.03 | 1094.4 | 1073.3 | 1174.63 | 0 | 0 | 0
2026-04-18 15:01 | 668.6 |  | 672.5 | 667.2 | 2993.2 | 2997.4 | 2998.5 | 3463.8 | -31.85 | 3463.96 | 1 | 50 | 22151.1 | 46267.9 | 3320719 | 0 | 0 | 3476.52 | 75.79 | 71.56 | 100 | 0 | 0 | 1113.5 | 1054 | 1173.66 | 1119.1 | 1049.4 | 1174.4 | 1088.7 | 1078.3 | 1173.96 | 0 | 0 | 0
2026-04-18 15:02 | 669.2 |  | 672 | 668 | 2993.4 | 2996.2 | 2996.7 | 3464.91 | -31.71 | 3465.05 | 1 | 50 | 22202 | 46273 | 3320770 | 0 | 0 | 3476.52 | 75.77 | 71.53 | 100 | 0 | 0 | 1118.3 | 1050 | 1174.18 | 1122.6 | 1045.2 | 1173.4 | 1100.2 | 1067.6 | 1174.53 | 0 | 0 | 0
2026-04-18 15:03 | 667.9 |  | 673.3 | 666.9 | 2995.6 | 2994 | 2997.9 | 3464.43 | -32.36 | 3464.93 | 1 | 50 | 22268.7 | 46279.7 | 3320837 | 0 | 0 | 3476.52 | 75.79 | 71.55 | 100 | 0 | 0 | 1108.2 | 1059.2 | 1173.81 | 1108.7 | 1059.7 | 1174.86 | 1083.4 | 1083.6 | 1174.03 | 0 | 0 | 0
2026-04-18 15:04 | 670.5 |  | 674.1 | 668.9 | 2992.4 | 2995.2 | 2991.3 | 3466.38 | -32.8 | 3466.53 | 1 | 50 | 22318.8 | 46284.7 | 3320887 | 0 | 0 | 3476.52 | 75.77 | 71.52 | 100 | 0 | 0 | 1116.4 | 1052.3 | 1174.79 | 1121.8 | 1046.9 | 1174.46 | 1099 | 1068.5 | 1174.24 | 0 | 0 | 0
2026-04-18 15:05 | 669.2 |  | 673.2 | 667.5 | 2994.1 | 2993.7 | 2999.5 | 3464.73 | -32.04 | 3465.91 | 1 | 50 | 22385.5 | 46291.4 | 3320954 | 0 | 0 | 3476.52 | 75.79 | 71.54 | 100 | 0 | 0 | 1121.5 | 1046.6 | 1173.73 | 1122 | 1046.3 | 1173.91 | 1095.3 | 1069.7 | 1171.62 | 0 | 0 | 0
2026-04-18 15:06 | 667.4 |  | 672.5 | 666 | 2993.2 | 2997.3 | 2998.2 | 3461.86 | -31.09 | 3462 | 1 | 50 | 22436.5 | 46296.5 | 3321005 | 0 | 0 | 3476.52 | 75.77 | 71.51 | 100 | 0 | 0 | 1124.2 | 1044.2 | 1173.85 | 1124.2 | 1043.8 | 1173.41 | 1098.9 | 1068.7 | 1174.37 | 0 | 0 | 0
2026-04-18 15:07 | 668.4 |  | 673.8 | 667.6 | 2990 | 2990.5 | 2995.2 | 3464.47 | -33.86 | 3464.62 | 1 | 50 | 22504.2 | 46303.3 | 3321073 | 0 | 0 | 3476.52 | 75.79 | 71.53 | 100 | 0 | 0 | 1127.3 | 1041.2 | 1173.77 | 1126.2 | 1042.1 | 1173.64 | 1106.1 | 1060.5 | 1173.06 | 0 | 0 | 0
2026-04-18 15:08 | 669.8 |  | 672.8 | 668.5 | 2989.5 | 2998.2 | 2993.2 | 3465.88 | -32.16 | 3466.03 | 1 | 50 | 22554.2 | 46308.3 | 3321123 | 0 | 0 | 3476.52 | 75.76 | 71.5 | 100 | 0 | 0 | 1123.2 | 1045.9 | 1174.74 | 1125.7 | 1043.2 | 1174.34 | 1104.1 | 1063.9 | 1174.6 | 0 | 0 | 0
2026-04-18 15:09 | 670.3 |  | 675.4 | 669.3 | 2984.2 | 2987.9 | 2981 | 3464.61 | -32.67 | 3464.77 | 1 | 50 | 22621.9 | 46315 | 3321190 | 0 | 0 | 3476.52 | 75.79 | 71.52 | 100 | 0 | 0 | 1120.5 | 1047.9 | 1174.21 | 1120.1 | 1048.5 | 1174.46 | 1105.2 | 1062.5 | 1174.23 | 0 | 0 | 0
2026-04-18 15:10 | 670.9 |  | 676.8 | 671.7 | 2973.6 | 2980.4 | 2982.7 | 3465.87 | -35.67 | 3466.06 | 1 | 50 | 22671 | 46320 | 3321240 | 0 | 0 | 3476.52 | 75.76 | 71.49 | 100 | 0 | 0 | 1116.9 | 1052 | 1174.93 | 1116.2 | 1051.8 | 1174 | 1099.4 | 1068 | 1174.12 | 0 | 0 | 0
2026-04-18 15:11 | 672.5 |  | 676.1 | 668.9 | 2961.2 | 2958 | 2958.5 | 3440.76 | -33.35 | 3440.92 | 1 | 50 | 22738.6 | 46326.7 | 3321307 | 0 | 0 | 3476.52 | 75.79 | 71.52 | 100 | 0 | 0 | 1089.6 | 1077.2 | 1173.71 | 1085.2 | 1082 | 1174.18 | 1051.7 | 1088 | 1144.2 | 0 | 0 | 0
2026-04-18 15:12 | 671.1 |  | 674.3 | 669.7 | 2611.8 | 2613.6 | 2615.7 | 3022.67 | -31.07 | 3022.84 | 1 | 50 | 22786.3 | 46331.5 | 3321355 | 0 | 0 | 3476.52 | 75.78 | 71.5 | 100 | 0 | 0 | 1057 | 969.2 | 1026.53 | 1052.3 | 1006.1 | 1058.72 | 1050.3 | 945.3 | 992.81 | 0 | 0 | 0
2026-04-18 15:13 | 671 |  | 674.8 | 669.2 | 2958.4 | 2957.9 | 2958.2 | 3434.72 | -33.98 | 3434.88 | 1 | 50 | 22850.4 | 46337.9 | 3321419 | 0 | 0 | 3476.52 | 75.81 | 71.53 | 100 | 0 | 0 | 1100.7 | 1066.6 | 1174.02 | 1112.5 | 1054.9 | 1173.54 | 1053.8 | 1088 | 1146.5 | 0 | 0 | 0
2026-04-18 15:14 | 669.9 |  | 674.1 | 667.8 | 2984.1 | 2988.5 | 2992.9 | 3464.11 | -33.82 | 3464.28 | 1 | 50 | 22900.4 | 46342.9 | 3321469 | 0 | 0 | 3476.52 | 75.79 | 71.5 | 100 | 0 | 0 | 1074.2 | 1089.1 | 1174.41 | 1093 | 1073.9 | 1173.75 | 1054.9 | 1105.8 | 1174.43 | 0 | 0 | 0
2026-04-18 15:15 | 669 |  | 673.5 | 667.3 | 2977.1 | 2979.1 | 2980.1 | 3448.52 | -32.69 | 3448.67 | 1 | 50 | 22967.7 | 46349.6 | 3321536 | 0 | 0 | 3476.52 | 75.83 | 71.54 | 100 | 0 | 0 | 1105.5 | 1061.6 | 1173.63 | 1109.1 | 1058.4 | 1173.83 | 1055.1 | 1097.9 | 1158.41 | 0 | 0 | 0
2026-04-18 15:16 | 669.1 |  | 672.6 | 667.2 | 2991.5 | 2995.3 | 2995.4 | 3464.14 | -33.03 | 3464.29 | 1 | 50 | 23017.7 | 46354.6 | 3321586 | 0 | 0 | 3476.52 | 75.8 | 71.51 | 100 | 0 | 0 | 1121.5 | 1047.3 | 1174.5 | 1120.5 | 1047.3 | 1173.55 | 1083.2 | 1084.1 | 1174.29 | 0 | 0 | 0
2026-04-18 15:17 | 669 |  | 672.4 | 667.6 | 2992 | 2998.5 | 2998.9 | 3467.75 | -32.48 | 3467.9 | 1 | 50 | 23086.3 | 46361.5 | 3321655 | 0 | 0 | 3476.52 | 75.84 | 71.54 | 100 | 0 | 0 | 1121.5 | 1047.5 | 1174.77 | 1122.5 | 1047 | 1175.21 | 1099.8 | 1068 | 1174.64 | 0 | 0 | 0
2026-04-18 15:18 | 669.4 |  | 673.1 | 667.8 | 2990.8 | 2995 | 2998.3 | 3467.22 | -32.42 | 3467.37 | 1 | 50 | 23136.4 | 46366.5 | 3321705 | 0 | 0 | 3476.52 | 75.81 | 71.51 | 100 | 0 | 0 | 1123.3 | 1045.7 | 1174.66 | 1124.6 | 1044 | 1174.03 | 1099.9 | 1068 | 1174.32 | 0 | 0 | 0
2026-04-18 15:19 | 669.7 |  | 673.9 | 668.9 | 2989.7 | 2988.2 | 2996.5 | 3466.77 | -32.7 | 3466.92 | 1 | 50 | 23204.1 | 46373.3 | 3321773 | 0 | 0 | 3476.52 | 75.84 | 71.54 | 100 | 0 | 0 | 1120.9 | 1048.1 | 1174.77 | 1121.7 | 1047.1 | 1174.52 | 1093.9 | 1073.7 | 1174.54 | 0 | 0 | 0
2026-04-18 15:20 | 670.7 |  | 675.3 | 669.4 | 2980.2 | 2985 | 2981.8 | 3464.79 | -34.45 | 3464.96 | 1 | 49.9 | 23255.1 | 46378.4 | 3321824 | 0 | 0 | 3476.52 | 75.82 | 71.52 | 100 | 0 | 0 | 1119.8 | 1048.7 | 1174.36 | 1122.3 | 1045.9 | 1173.76 | 1094.6 | 1072.7 | 1174.2 | 0 | 0 | 0
2026-04-18 15:21 | 672 |  | 674.9 | 670.4 | 2982.1 | 2981.2 | 2980.2 | 3465.5 | -35.37 | 3465.68 | 1 | 49.9 | 23321.8 | 46385 | 3321890 | 0 | 0 | 3476.52 | 75.85 | 71.54 | 100 | 0 | 0 | 1106 | 1061.5 | 1174 | 1113.2 | 1055.4 | 1174.85 | 1080.5 | 1087.1 | 1174.57 | 0 | 0 | 0
2026-04-18 15:22 | 672.3 |  | 675.1 | 671.1 | 2975.4 | 2981.5 | 2980.7 | 3464.43 | -34.35 | 3464.6 | 1 | 49.9 | 23372.8 | 46390.1 | 3321941 | 0 | 0 | 3476.52 | 75.83 | 71.52 | 100 | 0 | 0 | 1109.3 | 1058.2 | 1173.85 | 1114.2 | 1053 | 1173.26 | 1081.3 | 1085.4 | 1173.65 | 0 | 0 | 0
2026-04-18 15:23 | 673.4 |  | 678.1 | 672.3 | 2970.8 | 2973.7 | 2967.3 | 3465.53 | -35.19 | 3465.71 | 1 | 49.9 | 23440.5 | 46396.9 | 3322009 | 0 | 0 | 3476.52 | 75.87 | 71.55 | 100 | 0 | 0 | 1110.6 | 1057.1 | 1173.96 | 1114.3 | 1053.4 | 1173.86 | 1074.6 | 1092 | 1173.49 | 0 | 0 | 0
2026-04-18 15:24 | 673.5 |  | 677.5 | 671.3 | 2971.3 | 2970.8 | 2975.7 | 3464.25 | -35.92 | 3464.43 | 1 | 50 | 23491.6 | 46402 | 3322060 | 0 | 0 | 3476.52 | 75.85 | 71.53 | 100 | 0 | 0 | 1115.4 | 1052.1 | 1173.52 | 1117 | 1049.9 | 1172.74 | 1083.1 | 1082.8 | 1172.82 | 0 | 0 | 0
2026-04-18 15:25 | 671.9 |  | 674.7 | 670.5 | 2983.8 | 2984.2 | 2982.9 | 3464.33 | -34.34 | 3464.49 | 1 | 50 | 23559.2 | 46408.8 | 3322128 | 0 | 0 | 3476.52 | 75.88 | 71.56 | 100 | 0 | 0 | 1115.9 | 1052.3 | 1174.23 | 1116.2 | 1051.9 | 1174.13 | 1084.1 | 1083.2 | 1174.25 | 0 | 0 | 0
2026-04-18 15:26 | 671.4 |  | 675.2 | 670 | 2983.7 | 2984.5 | 2985.3 | 3464.55 | -32.93 | 3464.7 | 1 | 50 | 23609.3 | 46413.8 | 3322178 | 0 | 0 | 3476.52 | 75.86 | 71.53 | 100 | 0 | 0 | 1111.3 | 1056.4 | 1173.98 | 1114.1 | 1053.3 | 1173.49 | 1083.9 | 1082.8 | 1173.64 | 0 | 0 | 0
2026-04-18 15:27 | 669.5 |  | 674.7 | 669.3 | 2895.9 | 2895.4 | 2899 | 3361.58 | -33.06 | 3361.74 | 1 | 50 | 23675.5 | 46420.4 | 3322244 | 0 | 0 | 3476.52 | 75.9 | 71.57 | 100 | 0 | 0 | 1065.5 | 1075.8 | 1146.26 | 1049.9 | 1107.4 | 1162.63 | 1059.9 | 1041.5 | 1103.84 | 0 | 0 | 0
2026-04-18 15:28 | 670.5 |  | 672.9 | 669.5 | 2888.9 | 2895 | 2896.3 | 3352.05 | -32.74 | 3352.2 | 1 | 50 | 23725.2 | 46425.4 | 3322294 | 0 | 0 | 3476.52 | 75.89 | 71.56 | 100 | 0 | 0 | 1061.7 | 1068.7 | 1134.63 | 1053.7 | 1105.7 | 1165.08 | 1058.8 | 1043.5 | 1104.87 | 0 | 0 | 0
2026-04-18 15:29 | 666.1 |  | 671 | 665.4 | 2838.8 | 2835.7 | 2844 | 3277.65 | -31.28 | 3277.8 | 1 | 50 | 23788 | 46431.6 | 3322356 | 0 | 0 | 3476.52 | 75.93 | 71.59 | 100 | 0 | 0 | 1063.1 | 1054.7 | 1121.28 | 1060 | 1072.8 | 1137.19 | 1060.3 | 1009.1 | 1069.93 | 0 | 0 | 0
2026-04-18 15:30 | 667.8 |  | 670.5 | 666.8 | 2827.2 | 2833.7 | 2828.3 | 3268.75 | -30.32 | 3268.91 | 1 | 50 | 23836 | 46436.5 | 3322405 | 0 | 0 | 3476.52 | 75.92 | 71.58 | 100 | 0 | 0 | 1062.8 | 1052.1 | 1118.22 | 1062 | 1074.5 | 1141.07 | 1059.3 | 1003.2 | 1062.69 | 0 | 0 | 0
2026-04-18 15:31 | 667.7 |  | 672.7 | 667.4 | 2957 | 2957.3 | 2955.8 | 3421.9 | -30.62 | 3422.04 | 1 | 50 | 23900.8 | 46443 | 3322470 | 0 | 0 | 3476.52 | 75.97 | 71.62 | 100 | 0 | 0 | 1061.2 | 1098.3 | 1165.55 | 1081 | 1085.8 | 1173.79 | 1060.1 | 1074.9 | 1139.5 | 0 | 0 | 0
2026-04-18 15:32 | 668.4 |  | 671.4 | 667.1 | 2943.4 | 2951 | 2952.1 | 3407.46 | -29.88 | 3407.6 | 1 | 50 | 23950.8 | 46448 | 3322520 | 0 | 0 | 3476.52 | 75.96 | 71.61 | 100 | 0 | 0 | 1064.3 | 1099.2 | 1169.9 | 1089.8 | 1076.1 | 1172.74 | 1058.9 | 1061.4 | 1123.94 | 0 | 0 | 0
2026-04-18 15:33 | 667.1 |  | 671.6 | 666.2 | 2846.7 | 2843.6 | 2844.2 | 3287.96 | -30.66 | 3288.1 | 1 | 50 | 24014.8 | 46454.4 | 3322584 | 0 | 0 | 3476.52 | 76 | 71.64 | 100 | 0 | 0 | 1065.7 | 1042.4 | 1110.88 | 1059.8 | 1075.3 | 1140.21 | 1060.4 | 1017.4 | 1078.84 | 0 | 0 | 0
2026-04-18 15:34 | 667.9 |  | 671.3 | 666.6 | 2762.3 | 2763.9 | 2763.2 | 3190.8 | -31.31 | 3190.95 | 1 | 50 | 24062.7 | 46459.1 | 3322631 | 0 | 0 | 3476.52 | 75.99 | 71.63 | 100 | 0 | 0 | 1068.7 | 1019.6 | 1089.62 | 1061.7 | 1040.1 | 1104.24 | 1061.2 | 985.1 | 1045.41 | 0 | 0 | 0
2026-04-18 15:35 | 667.7 |  | 672.4 | 666.9 | 2527 | 2525.9 | 2528.8 | 2921.37 | -30.24 | 2921.53 | 1 | 50 | 24122 | 46465 | 3322690 | 0 | 0 | 3476.52 | 76.02 | 71.66 | 100 | 0 | 0 | 1069.7 | 914.5 | 978.22 | 1067.4 | 940 | 1003.4 | 1065.5 | 915.4 | 975.31 | 0 | 0 | 0
2026-04-18 15:36 | 665.5 |  | 669.4 | 664.8 | 2021.8 | 2019 | 2024.5 | 2325.31 | -27.96 | 2325.47 | 1 | 50 | 24161.1 | 46468.9 | 3322729 | 0 | 0 | 3476.52 | 76.01 | 71.65 | 100 | 0 | 0 | 1070.2 | 660 | 706.29 | 1065.9 | 742 | 790.93 | 1066 | 773.9 | 824.96 | 0 | 0 | 0
2026-04-18 15:37 | 666.3 |  | 670.7 | 665.8 | 2272.3 | 2277.6 | 2273.2 | 2624.25 | -29.98 | 2624.42 | 1 | 50 | 24209.8 | 46473.9 | 3322779 | 0 | 0 | 3476.52 | 76.04 | 71.68 | 100 | 0 | 0 | 1070.2 | 826.2 | 884.17 | 1065.9 | 854.5 | 910.79 | 1066.4 | 814 | 868.08 | 0 | 0 | 0
2026-04-18 15:38 | 667.8 |  | 671.1 | 666.9 | 2418.3 | 2421.5 | 2419.5 | 2797.87 | -29.87 | 2798.03 | 1 | 49.9 | 24248.9 | 46477.7 | 3322817 | 0 | 0 | 3476.52 | 76.03 | 71.67 | 100 | 0 | 0 | 1074.7 | 891.1 | 957.72 | 1070.3 | 905 | 968.61 | 1071.9 | 852.7 | 913.97 | 0 | 0 | 0
2026-04-18 15:39 | 667.6 |  | 671.1 | 666.5 | 2728.8 | 2726 | 2728.9 | 3157.33 | -30.71 | 3157.48 | 1 | 49.9 | 24307.6 | 46483.6 | 3322876 | 0 | 0 | 3476.52 | 76.07 | 71.7 | 100 | 0 | 0 | 1073.9 | 1018.9 | 1094.16 | 1065.7 | 1038 | 1106.25 | 1068 | 949.9 | 1014.54 | 0 | 0 | 0
2026-04-18 15:40 | 668.7 |  | 672.2 | 667.4 | 2925.1 | 2923.7 | 2925.7 | 3388.26 | -31.1 | 3388.4 | 1 | 49.9 | 24355.4 | 46488.4 | 3322924 | 0 | 0 | 3476.52 | 76.07 | 71.7 | 100 | 0 | 0 | 1078.2 | 1091.5 | 1176.85 | 1086.3 | 1081.4 | 1174.72 | 1069.6 | 1023.5 | 1094.7 | 0 | 0 | 0
2026-04-18 15:41 | 669.8 |  | 672.7 | 668.8 | 2548.6 | 2549.5 | 2553.5 | 2957.54 | -32.44 | 2957.71 | 1 | 49.9 | 24416.3 | 46494.5 | 3322985 | 0 | 0 | 3476.52 | 76.11 | 71.73 | 100 | 0 | 0 | 1074.8 | 925.8 | 995.04 | 1072.2 | 959.8 | 1029.11 | 1071.6 | 916.3 | 981.92 | 0 | 0 | 0
2026-04-18 15:42 | 671.8 |  | 675.1 | 671 | 2675.3 | 2673.9 | 2679.3 | 3112.21 | -32.7 | 3112.38 | 1 | 49.8 | 24459.2 | 46498.8 | 3323028 | 0 | 0 | 3476.52 | 76.09 | 71.71 | 100 | 0 | 0 | 1074.4 | 984.7 | 1057.96 | 1075.6 | 991.1 | 1066.05 | 1066 | 963.3 | 1026.86 | 0 | 0 | 0
2026-04-18 15:43 | 676.2 |  | 679 | 674.8 | 2920.8 | 2927 | 2924.2 | 3421.29 | -36.06 | 3421.47 | 1 | 49.8 | 24521.7 | 46505.1 | 3323091 | 0 | 0 | 3476.52 | 76.13 | 71.75 | 100 | 0 | 0 | 1074.2 | 1098.8 | 1180.35 | 1099.5 | 1068.6 | 1174.92 | 1069.9 | 1051 | 1124.46 | 0 | 0 | 0
2026-04-18 15:44 | 676 |  | 679.5 | 674.5 | 2930.9 | 2929.5 | 2930.8 | 3428.15 | -36.02 | 3428.33 | 1 | 49.9 | 24571.2 | 46509.9 | 3323139 | 0 | 0 | 3476.52 | 76.12 | 71.74 | 100 | 0 | 0 | 1095 | 1071.9 | 1173.78 | 1103.6 | 1063.7 | 1173.93 | 1067.2 | 1065.1 | 1136.72 | 0 | 0 | 0
2026-04-18 15:45 | 678.4 |  | 681.4 | 677.1 | 2890.8 | 2893.6 | 2896.5 | 3396.31 | -36.8 | 3396.51 | 1 | 49.9 | 24638 | 46516.7 | 3323207 | 0 | 0 | 3476.52 | 76.16 | 71.78 | 100 | 0 | 0 | 1073.1 | 1081.2 | 1160.29 | 1075.4 | 1091.6 | 1173.93 | 1066.8 | 1047.3 | 1117.27 | 0 | 0 | 0
2026-04-18 15:46 | 677.1 |  | 680.7 | 675.8 | 2535.5 | 2538.4 | 2538 | 2970.85 | -34.23 | 2971.05 | 1 | 49.9 | 24685.8 | 46521.4 | 3323254 | 0 | 0 | 3476.52 | 76.15 | 71.76 | 100 | 0 | 0 | 1079.2 | 906.2 | 977.92 | 1074.4 | 959 | 1030.38 | 1068.4 | 949.5 | 1014.46 | 0 | 0 | 0
2026-04-18 15:47 | 678.9 |  | 683 | 677.6 | 2783.3 | 2782.7 | 2786 | 3274.62 | -36.69 | 3274.83 | 1 | 49.9 | 24748.9 | 46527.8 | 3323318 | 0 | 0 | 3476.52 | 76.19 | 71.8 | 100 | 0 | 0 | 1072.7 | 1037.6 | 1113.03 | 1069.4 | 1060.7 | 1134.32 | 1067.6 | 1003 | 1070.84 | 0 | 0 | 0
2026-04-18 15:48 | 680.9 |  | 683.5 | 679.6 | 2620.6 | 2622.7 | 2622.6 | 3080.25 | -36.2 | 3080.47 | 1 | 50 | 24795 | 46532.4 | 3323364 | 0 | 0 | 3476.52 | 76.18 | 71.79 | 100 | 0 | 0 | 1072.8 | 970 | 1040.62 | 1069.4 | 1005.3 | 1075.08 | 1068.5 | 953.8 | 1019.11 | 0 | 0 | 0
2026-04-18 15:49 | 679.9 |  | 682.8 | 678.5 | 2731.6 | 2727.2 | 2726.9 | 3206.06 | -37.52 | 3206.26 | 1 | 50 | 24856.3 | 46538.4 | 3323424 | 0 | 0 | 3476.52 | 76.22 | 71.82 | 100 | 0 | 0 | 1073.4 | 1028.4 | 1103.93 | 1072 | 1042.6 | 1117.64 | 1069 | 971.7 | 1038.72 | 0 | 0 | 0
2026-04-18 15:50 | 678.5 |  | 682.3 | 676.6 | 2609.6 | 2615.7 | 2617.3 | 3068.78 | -36.16 | 3069 | 1 | 50 | 24902.4 | 46543.1 | 3323471 | 0 | 0 | 3476.52 | 76.22 | 71.81 | 100 | 0 | 0 | 1079.2 | 961.1 | 1037.22 | 1069.3 | 985.8 | 1054.07 | 1068.3 | 951.8 | 1016.81 | 0 | 0 | 0
2026-04-18 15:51 | 676.8 |  | 679.2 | 675.9 | 2049.9 | 2053.2 | 2054 | 2394.97 | -32.7 | 2395.2 | 1 | 50 | 24955.9 | 46548.4 | 3323524 | 0 | 0 | 3476.52 | 76.24 | 71.84 | 100 | 0 | 0 | 1072.3 | 738.3 | 791.66 | 1067.9 | 765.1 | 817.04 | 1069.2 | 752.2 | 804.27 | 0 | 0 | 0
2026-04-18 15:52 | 673.8 |  | 676.2 | 672.8 | 2638.4 | 2643.3 | 2644.5 | 3077.67 | -33.94 | 3077.86 | 1 | 50 | 24994.1 | 46552.3 | 3323563 | 0 | 0 | 3476.52 | 76.24 | 71.83 | 100 | 0 | 0 | 1079.8 | 993.5 | 1072.74 | 1069.5 | 1005.2 | 1075.08 | 1073.7 | 915.2 | 982.67 | 0 | 0 | 0
2026-04-18 15:53 | 672.2 |  | 676.5 | 670.5 | 2857.7 | 2864.6 | 2866.2 | 3329.92 | -33.22 | 3329.86 | 1 | 50 | 25057.7 | 46558.6 | 3323626 | 0 | 0 | 3476.52 | 76.28 | 71.87 | 100 | 0 | 0 | 1078.2 | 1054.5 | 1136.99 | 1069.4 | 1077.9 | 1153.9 | 1072.4 | 1017.7 | 1091.42 | 0 | 0 | 0
2026-04-18 15:54 | 672.4 |  | 675.7 | 671.1 | 2620.4 | 2617.7 | 2617.2 | 3043.72 | -33.73 | 3043.91 | 1 | 50 | 25103.7 | 46563.2 | 3323672 | 0 | 0 | 3476.52 | 76.27 | 71.86 | 100 | 0 | 0 | 1076.2 | 978.6 | 1053.12 | 1068.5 | 987.8 | 1055.44 | 1069.9 | 917.6 | 981.81 | 0 | 0 | 0
2026-04-18 15:55 | 670.9 |  | 673.9 | 670.1 | 2778.8 | 2777.5 | 2780.4 | 3229.13 | -32.14 | 3229.3 | 1 | 50 | 25165 | 46569.3 | 3323733 | 0 | 0 | 3476.52 | 76.34 | 71.92 | 100 | 0 | 0 | 1079.1 | 1024.8 | 1105.91 | 1069.4 | 1038.6 | 1110.68 | 1069.5 | 987.4 | 1056.03 | 0 | 0 | 0
2026-04-18 15:56 | 672 |  | 674.9 | 670.7 | 2701.2 | 2704.4 | 2706.7 | 3142.87 | -32.34 | 3143.04 | 1 | 50 | 25210 | 46573.9 | 3323779 | 0 | 0 | 3476.52 | 76.33 | 71.91 | 100 | 0 | 0 | 1072.8 | 1004.9 | 1078.05 | 1072.9 | 1020.7 | 1095.16 | 1071.4 | 954.9 | 1023.13 | 0 | 0 | 0
2026-04-18 15:57 | 670.4 |  | 673.5 | 669.1 | 2686.2 | 2687.2 | 2685 | 3110.61 | -29.92 | 3110.76 | 1 | 50 | 25267.3 | 46579.6 | 3323836 | 0 | 0 | 3476.52 | 76.37 | 71.94 | 100 | 0 | 0 | 1080.2 | 983.6 | 1062.5 | 1070.4 | 1007.3 | 1078.2 | 1072.6 | 946.5 | 1015.19 | 0 | 0 | 0
2026-04-18 15:58 | 667.2 |  | 670.7 | 666.9 | 2717.3 | 2726.1 | 2729.1 | 3145.86 | -29.71 | 3146 | 1 | 50 | 25313.3 | 46584.2 | 3323882 | 0 | 0 | 3476.52 | 76.36 | 71.93 | 100 | 0 | 0 | 1079.2 | 990.8 | 1069.31 | 1071.4 | 1019.5 | 1092.29 | 1069.3 | 967 | 1034.03 | 0 | 0 | 0
2026-04-18 15:59 | 669 |  | 671.9 | 668.1 | 2743.4 | 2744.5 | 2749.4 | 3173.49 | -32.02 | 3173.65 | 1 | 50 | 25374.5 | 46590.3 | 3323943 | 0 | 0 | 3476.52 | 76.39 | 71.97 | 100 | 0 | 0 | 1079.1 | 1008.2 | 1087.92 | 1072.4 | 1022.4 | 1096.45 | 1069.9 | 968.5 | 1036.16 | 0 | 0 | 0
2026-04-18 16:00 | 671.5 |  | 674.4 | 670.9 | 2728.7 | 2730 | 2732.5 | 3169.64 | -32.32 | 3169.8 | 1 | 50 | 25420.1 | 46594.8 | 3323988 | 0 | 0 | 3476.52 | 76.39 | 71.96 | 100 | 0 | 0 | 1077.1 | 1006.1 | 1084.02 | 1071.8 | 1026.1 | 1099.83 | 1069.9 | 966 | 1033.48 | 0 | 0 | 0
2026-04-18 16:01 | 668.3 |  | 672.8 | 668.5 | 2209.3 | 2208.8 | 2212.5 | 2561.54 | -30.82 | 2561.72 | 1 | 50.1 | 25476.3 | 46600.4 | 3324044 | 0 | 0 | 3476.52 | 76.42 | 71.99 | 100 | 0 | 0 | 1077.3 | 824.4 | 888.17 | 1075.1 | 829.5 | 891.77 | 1069.4 | 766.6 | 819.83 | 0 | 0 | 0
2026-04-18 16:02 | 666.2 |  | 670.5 | 665.5 | 2291.5 | 2291.3 | 2292.9 | 2643.74 | -30.17 | 2643.91 | 1 | 50.1 | 25527 | 46605.5 | 3324095 | 0 | 0 | 3476.52 | 76.45 | 72.02 | 100 | 0 | 0 | 1080.6 | 797.9 | 862.19 | 1073.1 | 812.8 | 872.18 | 1075.2 | 750.4 | 806.85 | 0 | 0 | 0
2026-04-18 16:03 | 667.6 |  | 672 | 666.5 | 2650.1 | 2650.3 | 2651.4 | 3064.84 | -30.9 | 3064.98 | 1 | 50.1 | 25568.8 | 46609.8 | 3324138 | 0 | 0 | 3476.52 | 76.45 | 72.01 | 100 | 0 | 0 | 1077.7 | 978.3 | 1054.27 | 1073.9 | 994.8 | 1068.27 | 1076.6 | 918.4 | 988.72 | 0 | 0 | 0
2026-04-18 16:04 | 666.3 |  | 670.9 | 665.9 | 2493 | 2493.7 | 2492.7 | 2877.45 | -30.52 | 2877.6 | 1 | 50.1 | 25626.5 | 46615.5 | 3324195 | 0 | 0 | 3476.52 | 76.48 | 72.04 | 100 | 0 | 0 | 1081 | 903.9 | 977.15 | 1078.4 | 927.9 | 1000.66 | 1077.6 | 874.1 | 941.96 | 0 | 0 | 0
2026-04-18 16:05 | 665.4 |  | 670.9 | 667.1 | 2470.8 | 2470.3 | 2477.9 | 2855.53 | -31.44 | 2855.7 | 1 | 50.1 | 25669.5 | 46619.7 | 3324237 | 0 | 0 | 3476.52 | 76.48 | 72.03 | 100 | 0 | 0 | 1080.2 | 891 | 963.79 | 1078.5 | 914.8 | 986.64 | 1075.8 | 875.5 | 941.83 | 0 | 0 | 0
2026-04-18 16:06 | 666.3 |  | 670.7 | 665.6 | 2544.8 | 2544.3 | 2545 | 2933.34 | -31.03 | 2933.5 | 1 | 50.1 | 25722.5 | 46625 | 3324290 | 0 | 0 | 3476.52 | 76.51 | 72.06 | 100 | 0 | 0 | 1085.3 | 943.7 | 1024.15 | 1074.6 | 952.8 | 1023.89 | 1076.1 | 871.8 | 938.16 | 0 | 0 | 0
2026-04-18 16:07 | 668.8 |  | 671.7 | 668 | 2600.3 | 2606.1 | 2607.5 | 3009.49 | -31.23 | 3009.64 | 1 | 50 | 25766.9 | 46629.6 | 3324336 | 0 | 0 | 3476.52 | 76.5 | 72.06 | 100 | 0 | 0 | 1085.1 | 943.7 | 1024.04 | 1078.4 | 963.6 | 1039.14 | 1075.4 | 920 | 989.4 | 0 | 0 | 0
2026-04-18 16:08 | 668.3 |  | 672.5 | 667.3 | 2529 | 2529.8 | 2531.8 | 2928.17 | -31.34 | 2927.93 | 1 | 50 | 25823.7 | 46635.2 | 3324392 | 0 | 0 | 3476.52 | 76.54 | 72.09 | 100 | 0 | 0 | 1083.8 | 924.9 | 1002.39 | 1080.1 | 940.1 | 1015.39 | 1074.9 | 888.2 | 954.68 | 0 | 0 | 0
2026-04-18 16:09 | 666.7 |  | 671.1 | 666.2 | 2548.9 | 2548.8 | 2551.7 | 2943.38 | -31.56 | 2943.54 | 1 | 50 | 25866.1 | 46639.4 | 3324434 | 0 | 0 | 3476.52 | 76.53 | 72.08 | 100 | 0 | 0 | 1079.8 | 937.3 | 1012.05 | 1076.5 | 950.1 | 1022.74 | 1076 | 885.7 | 953.03 | 0 | 0 | 0
2026-04-18 16:10 | 667.6 |  | 671.5 | 665.9 | 2591.8 | 2594.3 | 2596.3 | 2998.77 | -31 | 2998.94 | 1 | 50 | 25923.3 | 46645.2 | 3324492 | 0 | 0 | 3476.52 | 76.57 | 72.11 | 100 | 0 | 0 | 1084.2 | 949.8 | 1029.77 | 1077.5 | 965.8 | 1040.62 | 1076.5 | 904.3 | 973.5 | 0 | 0 | 0
2026-04-18 16:11 | 667.9 |  | 670.8 | 666.6 | 2585.7 | 2589.4 | 2586.4 | 2988.56 | -30.98 | 2988.7 | 1 | 50 | 25967.4 | 46649.6 | 3324536 | 0 | 0 | 3476.52 | 76.56 | 72.11 | 100 | 0 | 0 | 1081.8 | 948 | 1025.5 | 1077 | 963.8 | 1038.01 | 1078.4 | 899.1 | 969.64 | 0 | 0 | 0
2026-04-18 16:12 | 666.9 |  | 670.5 | 665.3 | 2560.6 | 2562.9 | 2564.5 | 2957.31 | -31.76 | 2957.52 | 1 | 50 | 26024.6 | 46655.3 | 3324593 | 0 | 0 | 3476.52 | 76.6 | 72.14 | 100 | 0 | 0 | 1081.7 | 935.1 | 1011.48 | 1078.2 | 952.5 | 1026.98 | 1079.4 | 892.3 | 963.2 | 0 | 0 | 0
2026-04-18 16:13 | 666.7 |  | 669.8 | 665.6 | 2507 | 2508.9 | 2513.4 | 2896.25 | -29.32 | 2896.4 | 1 | 49.9 | 26066.2 | 46659.5 | 3324635 | 0 | 0 | 3476.52 | 76.59 | 72.13 | 100 | 0 | 0 | 1085.9 | 911.7 | 990.05 | 1081.1 | 926.8 | 1001.91 | 1079.9 | 875.1 | 944.98 | 0 | 0 | 0
2026-04-18 16:14 | 668.2 |  | 670.5 | 667.2 | 2452.4 | 2447.9 | 2453 | 2831.75 | -30.18 | 2831.91 | 1 | 50 | 26121.2 | 46665 | 3324690 | 0 | 0 | 3476.52 | 76.62 | 72.16 | 100 | 0 | 0 | 1085.3 | 892.4 | 968.54 | 1081.6 | 906.3 | 980.27 | 1079.7 | 855.5 | 923.69 | 0 | 0 | 0
2026-04-18 16:15 | 668.8 |  | 671.1 | 667.7 | 2426.6 | 2428.2 | 2427.7 | 2803.63 | -29.52 | 2803.79 | 1 | 50 | 26162.7 | 46669.2 | 3324732 | 0 | 0 | 3476.52 | 76.62 | 72.15 | 100 | 0 | 0 | 1086.2 | 884 | 960.15 | 1081 | 898.5 | 971.26 | 1079 | 846.6 | 913.51 | 0 | 0 | 0
2026-04-18 16:16 | 670.6 |  | 672.5 | 669 | 2431.6 | 2431.4 | 2433 | 2815.79 | -30.8 | 2815.97 | 1 | 50.1 | 26215.9 | 46674.5 | 3324785 | 0 | 0 | 3476.52 | 76.65 | 72.18 | 100 | 0 | 0 | 1084.9 | 891.1 | 966.76 | 1080 | 906.3 | 978.79 | 1079.8 | 845.3 | 912.79 | 0 | 0 | 0
2026-04-18 16:17 | 669 |  | 672.1 | 667.9 | 2410 | 2414.2 | 2415.1 | 2794.21 | -30.98 | 2794.39 | 1 | 50.1 | 26257.3 | 46678.6 | 3324826 | 0 | 0 | 3476.52 | 76.64 | 72.17 | 100 | 0 | 0 | 1087.7 | 873.1 | 949.63 | 1080.9 | 895.9 | 968.36 | 1080.6 | 848.2 | 916.58 | 0 | 0 | 0
2026-04-18 16:18 | 670.6 |  | 673.7 | 668.6 | 2371.3 | 2371.7 | 2369.8 | 2748.33 | -32.71 | 2748.52 | 1 | 50.1 | 26310.6 | 46683.9 | 3324879 | 0 | 0 | 3476.52 | 76.67 | 72.2 | 100 | 0 | 0 | 1087.3 | 862.9 | 938.22 | 1082.2 | 882.2 | 954.68 | 1082 | 828.8 | 896.79 | 0 | 0 | 0
2026-04-18 16:19 | 670 |  | 672.7 | 669.5 | 2352.8 | 2351.1 | 2356.1 | 2725.34 | -30.5 | 2725.51 | 1 | 50.1 | 26350.2 | 46687.9 | 3324919 | 0 | 0 | 3476.52 | 76.67 | 72.19 | 100 | 0 | 0 | 1085.8 | 855.7 | 929.1 | 1085.4 | 869.6 | 943.82 | 1081.8 | 823.9 | 891.26 | 0 | 0 | 0
2026-04-18 16:20 | 669.4 |  | 671.4 | 668.5 | 2323.9 | 2327 | 2326.7 | 2690.31 | -31.24 | 2690.5 | 1 | 50.1 | 26402.2 | 46693.1 | 3324971 | 0 | 0 | 3476.52 | 76.7 | 72.22 | 100 | 0 | 0 | 1088.7 | 843.6 | 918.43 | 1085.2 | 860.5 | 933.77 | 1082.9 | 811.8 | 879.14 | 0 | 0 | 0
2026-04-18 16:21 | 670.2 |  | 670.6 | 669.2 | 2310.7 | 2315.5 | 2310.1 | 2674.97 | -31.26 | 2675.14 | 1 | 50 | 26441.7 | 46697 | 3325010 | 0 | 0 | 3476.52 | 76.69 | 72.21 | 100 | 0 | 0 | 1089.3 | 840.3 | 915.39 | 1081.5 | 858.9 | 928.86 | 1085.4 | 802.2 | 870.75 | 0 | 0 | 0
2026-04-18 16:22 | 670 |  | 671.5 | 668.8 | 2309 | 2309.3 | 2305 | 2670.89 | -29.4 | 2671.05 | 1 | 50 | 26493.2 | 46702.2 | 3325062 | 0 | 0 | 3476.52 | 76.72 | 72.24 | 100 | 0 | 0 | 1088.3 | 840.3 | 914.48 | 1089.5 | 849.9 | 925.95 | 1083.9 | 802.6 | 869.89 | 0 | 0 | 0
2026-04-18 16:23 | 668 |  | 671.8 | 666.4 | 2293.9 | 2288.6 | 2291 | 2649.07 | -31.17 | 2649.25 | 1 | 50 | 26531.6 | 46706 | 3325100 | 0 | 0 | 3476.52 | 76.72 | 72.23 | 100 | 0 | 0 | 1090.8 | 830 | 905.32 | 1087.5 | 845.4 | 919.35 | 1086.4 | 795.2 | 863.91 | 0 | 0 | 0
2026-04-18 16:24 | 669 |  | 669.5 | 668.1 | 2268.7 | 2275.1 | 2273.7 | 2625.29 | -31.69 | 2625.49 | 1 | 50 | 26582.4 | 46711 | 3325150 | 0 | 0 | 3476.52 | 76.75 | 72.26 | 100 | 0 | 0 | 1091.9 | 820.8 | 896.27 | 1086.5 | 839.6 | 912.21 | 1086.4 | 787 | 854.97 | 0 | 0 | 0
2026-04-18 16:25 | 669.6 |  | 670.3 | 668.6 | 2242.1 | 2247.2 | 2245.9 | 2595.68 | -30.12 | 2595.85 | 1 | 50 | 26620.1 | 46714.9 | 3325189 | 0 | 0 | 3476.52 | 76.74 | 72.25 | 100 | 0 | 0 | 1091 | 810.8 | 884.58 | 1089.5 | 826.2 | 900.11 | 1083.8 | 783.8 | 849.44 | 0 | 0 | 0
2026-04-18 16:26 | 668 |  | 672.7 | 668.5 | 2220.5 | 2218.7 | 2222.2 | 2571.39 | -32.05 | 2571.58 | 1 | 50 | 26669.8 | 46719.9 | 3325239 | 0 | 0 | 3476.52 | 76.77 | 72.28 | 100 | 0 | 0 | 1088.7 | 807.4 | 879.06 | 1086.1 | 820.8 | 891.5 | 1089.8 | 770.1 | 839.27 | 0 | 0 | 0
2026-04-18 16:27 | 669.1 |  | 672 | 668.5 | 2217.8 | 2212.2 | 2221.4 | 2565.29 | -29.85 | 2565.46 | 1 | 50 | 26707.6 | 46723.6 | 3325276 | 0 | 0 | 3476.52 | 76.76 | 72.27 | 100 | 0 | 0 | 1089.3 | 808.1 | 880.27 | 1086.1 | 819.8 | 890.43 | 1087.9 | 764.1 | 831.26 | 0 | 0 | 0
2026-04-18 16:28 | 670.1 |  | 673.5 | 668.7 | 2226.5 | 2223.3 | 2224.2 | 2579.49 | -31.19 | 2579.69 | 1 | 50 | 26757.2 | 46728.6 | 3325326 | 0 | 0 | 3476.52 | 76.79 | 72.3 | 100 | 0 | 0 | 1093.7 | 808.6 | 884.37 | 1087.6 | 822 | 893.95 | 1087.9 | 771.9 | 839.73 | 0 | 0 | 0
2026-04-18 16:29 | 668.5 |  | 673.2 | 669.2 | 2182 | 2179.9 | 2187.2 | 2529.55 | -31.69 | 2529.74 | 1 | 50 | 26794.8 | 46732.4 | 3325364 | 0 | 0 | 3476.52 | 76.79 | 72.29 | 100 | 0 | 0 | 1093.6 | 791.2 | 865.28 | 1089.5 | 805.5 | 877.61 | 1089.9 | 755.6 | 822.66 | 0 | 0 | 0
2026-04-18 16:30 | 669.7 |  | 672.8 | 669.2 | 2171.3 | 2175.3 | 2178.8 | 2520.4 | -30.6 | 2520.59 | 1 | 50 | 26843.3 | 46737.1 | 3325411 | 0 | 0 | 3476.52 | 76.82 | 72.32 | 100 | 0 | 0 | 1092.8 | 790.5 | 863.9 | 1093.1 | 800.6 | 875.11 | 1090.4 | 749.5 | 817.3 | 0 | 0 | 0
2026-04-18 16:31 | 670.8 |  | 670.9 | 669.9 | 2147.2 | 2151.5 | 2150.3 | 2489.06 | -30.69 | 2489.25 | 1 | 50.1 | 26891.5 | 46742 | 3325460 | 0 | 0 | 3476.52 | 76.84 | 72.35 | 100 | 0 | 0 | 1093.8 | 779.1 | 852.14 | 1090.5 | 792 | 863.72 | 1092.3 | 744.6 | 813.34 | 0 | 0 | 0
2026-04-18 16:32 | 671.2 |  | 671.8 | 670.3 | 2151.7 | 2152.6 | 2152.1 | 2493.91 | -31.11 | 2494.11 | 1 | 50.1 | 26927.5 | 46745.5 | 3325495 | 0 | 0 | 3476.52 | 76.84 | 72.34 | 100 | 0 | 0 | 1092.9 | 782.2 | 854.91 | 1087.6 | 795.6 | 865.26 | 1092.4 | 739.7 | 808.07 | 0 | 0 | 0
2026-04-18 16:33 | 669.1 |  | 673 | 668.2 | 2136.4 | 2134.8 | 2138.7 | 2475.36 | -29.81 | 2475.54 | 1 | 50.1 | 26976.1 | 46750.5 | 3325545 | 0 | 0 | 3476.52 | 76.87 | 72.37 | 100 | 0 | 0 | 1097.2 | 773.2 | 848.34 | 1089 | 790.5 | 860.87 | 1093.8 | 738.7 | 807.97 | 0 | 0 | 0
2026-04-18 16:34 | 670.7 |  | 672.1 | 669 | 2110.8 | 2118 | 2113.4 | 2447.75 | -32 | 2447.96 | 1 | 50 | 27012.4 | 46754.1 | 3325581 | 0 | 0 | 3476.52 | 76.86 | 72.36 | 100 | 0 | 0 | 1094.2 | 761.2 | 832.9 | 1092.5 | 777.3 | 849.19 | 1091.9 | 731.2 | 798.41 | 0 | 0 | 0
2026-04-18 16:35 | 670.5 |  | 671.6 | 669.9 | 2085.5 | 2089.5 | 2089.4 | 2418.65 | -29.76 | 2418.84 | 1 | 50 | 27059.2 | 46758.8 | 3325628 | 0 | 0 | 3476.52 | 76.89 | 72.38 | 100 | 0 | 0 | 1096.3 | 756.6 | 829.47 | 1092.5 | 769.8 | 840.97 | 1091.9 | 723.8 | 790.29 | 0 | 0 | 0
2026-04-18 16:36 | 668 |  | 671.4 | 668.2 | 2068.5 | 2065.3 | 2068.1 | 2391.85 | -31.32 | 2392.06 | 1 | 50 | 27093.9 | 46762.3 | 3325663 | 0 | 0 | 3476.52 | 76.88 | 72.38 | 100 | 0 | 0 | 1094.3 | 748.1 | 818.66 | 1091.4 | 757.9 | 827.14 | 1092 | 711.7 | 777.22 | 0 | 0 | 0
2026-04-18 16:37 | 668.8 |  | 670.9 | 666.5 | 2057.4 | 2059.6 | 2053.6 | 2378.75 | -30.8 | 2378.95 | 1 | 50 | 27140.6 | 46766.9 | 3325709 | 0 | 0 | 3476.52 | 76.91 | 72.4 | 100 | 0 | 0 | 1096.7 | 740.5 | 812.08 | 1094.1 | 754.6 | 825.65 | 1090.4 | 709.9 | 774.1 | 0 | 0 | 0
2026-04-18 16:38 | 667.9 |  | 671.5 | 667.9 | 2051.5 | 2055.7 | 2059.7 | 2378.03 | -31 | 2378.23 | 1 | 50 | 27174.9 | 46770.4 | 3325744 | 0 | 0 | 3476.52 | 76.9 | 72.4 | 100 | 0 | 0 | 1096.7 | 741.1 | 812.73 | 1094 | 753.1 | 823.91 | 1091.8 | 707.2 | 772.13 | 0 | 0 | 0
2026-04-18 16:39 | 667.5 |  | 670.6 | 667.1 | 2040.4 | 2044 | 2046.7 | 2360.38 | -31.55 | 2360.59 | 1 | 50 | 27221.2 | 46775.1 | 3325791 | 0 | 0 | 3476.52 | 76.93 | 72.42 | 100 | 0 | 0 | 1097.2 | 732.4 | 803.59 | 1092.3 | 748.6 | 817.69 | 1094.5 | 703 | 769.41 | 0 | 0 | 0
2026-04-18 16:40 | 667.4 |  | 670.5 | 667.8 | 2003 | 2002.6 | 2006.3 | 2315.85 | -29.97 | 2316.05 | 1 | 50 | 27255 | 46778.3 | 3325823 | 0 | 0 | 3476.52 | 76.93 | 72.42 | 100 | 0 | 0 | 1096.3 | 721.7 | 791.17 | 1093.1 | 731.8 | 799.96 | 1094.8 | 688.2 | 753.49 | 0 | 0 | 0
2026-04-18 16:41 | 668.3 |  | 670.2 | 668.2 | 2005.9 | 2007.1 | 2006 | 2317.72 | -31.11 | 2317.93 | 1 | 50 | 27299.5 | 46782.8 | 3325868 | 0 | 0 | 3476.52 | 76.95 | 72.44 | 100 | 0 | 0 | 1097.7 | 721.2 | 791.67 | 1095.3 | 733.1 | 803.01 | 1093.3 | 688.5 | 752.76 | 0 | 0 | 0
2026-04-18 16:42 | 669.3 |  | 669.5 | 668.4 | 2000.2 | 2003.2 | 2001.4 | 2313.11 | -29.99 | 2313.3 | 1 | 50 | 27332.9 | 46786.1 | 3325901 | 0 | 0 | 3476.52 | 76.94 | 72.43 | 100 | 0 | 0 | 1097 | 720.5 | 790.43 | 1093.1 | 731.7 | 799.78 | 1096.8 | 685.3 | 751.69 | 0 | 0 | 0
2026-04-18 16:43 | 668.6 |  | 669.3 | 668 | 2001.7 | 2003.1 | 1997.3 | 2310.96 | -30.43 | 2311.18 | 1 | 50 | 27377.4 | 46790.6 | 3325946 | 0 | 0 | 3476.52 | 76.97 | 72.46 | 100 | 0 | 0 | 1097.3 | 720.1 | 790.13 | 1093.1 | 733 | 801.27 | 1096.4 | 683.4 | 749.31 | 0 | 0 | 0
2026-04-18 16:44 | 668 |  | 670.3 | 667 | 1996.7 | 1993.1 | 1999.8 | 2307.69 | -30.94 | 2307.89 | 1 | 50 | 27410.8 | 46793.9 | 3325979 | 0 | 0 | 3476.52 | 76.96 | 72.45 | 100 | 0 | 0 | 1099.2 | 717.2 | 788.39 | 1097.5 | 728.4 | 799.43 | 1099.3 | 681.6 | 749.29 | 0 | 0 | 0
2026-04-18 16:45 | 668.5 |  | 670.3 | 667.3 | 1962.7 | 1965.1 | 1965.3 | 2269.26 | -29.77 | 2269.47 | 1 | 49.9 | 27454.9 | 46798.4 | 3326024 | 0 | 0 | 3476.52 | 76.99 | 72.47 | 100 | 0 | 0 | 1101.2 | 699.5 | 770.32 | 1095.7 | 716.6 | 785.22 | 1100.4 | 674 | 741.71 | 0 | 0 | 0
2026-04-18 16:46 | 667 |  | 669.5 | 666.7 | 1935 | 1940.6 | 1937.1 | 2234.92 | -29.74 | 2235.1 | 1 | 50 | 27487.5 | 46801.6 | 3326056 | 0 | 0 | 3476.52 | 76.98 | 72.47 | 100 | 0 | 0 | 1101.3 | 692.3 | 762.43 | 1099.4 | 701 | 770.73 | 1099.3 | 663.1 | 728.96 | 0 | 0 | 0
2026-04-18 16:47 | 669.9 |  | 670 | 669 | 1900.2 | 1901.6 | 1897.6 | 2197.93 | -30.78 | 2198.15 | 1 | 50 | 27530.7 | 46805.9 | 3326099 | 0 | 0 | 3476.52 | 77.01 | 72.49 | 100 | 0 | 0 | 1102.7 | 681.3 | 751.29 | 1097.6 | 693 | 760.61 | 1100.3 | 649.2 | 714.32 | 0 | 0 | 0
2026-04-18 16:48 | 669.5 |  | 671.9 | 669.5 | 1898.2 | 1892.4 | 1891.5 | 2193.95 | -31.55 | 2194.19 | 1 | 50 | 27563 | 46809.1 | 3326131 | 0 | 0 | 3476.52 | 77 | 72.49 | 100 | 0 | 0 | 1102.9 | 678.9 | 748.76 | 1095.5 | 693.2 | 759.37 | 1100.4 | 648.1 | 713.16 | 0 | 0 | 0
2026-04-18 16:49 | 672.2 |  | 674.9 | 672.1 | 1882.1 | 1883.5 | 1882.9 | 2191.04 | -33.5 | 2191.28 | 1 | 49.9 | 27605.8 | 46813.4 | 3326174 | 0 | 0 | 3476.52 | 77.03 | 72.51 | 100 | 0 | 0 | 1103.2 | 679.5 | 749.68 | 1096.1 | 693.1 | 759.66 | 1097.9 | 646.5 | 709.84 | 0 | 0 | 0
2026-04-18 16:50 | 671.8 |  | 674.4 | 671.6 | 1878.3 | 1876.3 | 1877.9 | 2183.54 | -31.95 | 2183.77 | 1 | 49.9 | 27637.4 | 46816.6 | 3326206 | 0 | 0 | 3476.52 | 77.02 | 72.5 | 100 | 0 | 0 | 1101.5 | 678.2 | 747.09 | 1097.5 | 688.9 | 756.05 | 1100.4 | 644 | 708.67 | 0 | 0 | 0
2026-04-18 16:51 | 672.8 |  | 675.4 | 672.7 | 1858.7 | 1859.7 | 1860.7 | 2164.82 | -31.44 | 2165.06 | 1 | 49.9 | 27679.3 | 46820.8 | 3326248 | 0 | 0 | 3476.52 | 77.05 | 72.53 | 100 | 0 | 0 | 1104.7 | 669.2 | 739.23 | 1097 | 682.9 | 749.17 | 1101.9 | 639.2 | 704.32 | 0 | 0 | 0
2026-04-18 16:52 | 675 |  | 676.8 | 674.7 | 1844.1 | 1843.7 | 1840.6 | 2151.03 | -32.95 | 2151.71 | 1 | 49.9 | 27711.1 | 46824 | 3326280 | 0 | 0 | 3476.52 | 77.04 | 72.52 | 100 | 0 | 0 | 1101.6 | 668.8 | 736.77 | 1098.5 | 677.4 | 744.11 | 1102.5 | 631.8 | 696.6 | 0 | 0 | 0
2026-04-18 16:53 | 675.7 |  | 678 | 676.1 | 1829.8 | 1827.7 | 1827.9 | 2137.66 | -34.28 | 2137.94 | 1 | 50 | 27753 | 46828.1 | 3326321 | 0 | 0 | 3476.52 | 77.07 | 72.54 | 100 | 0 | 0 | 1106.8 | 659.9 | 730.37 | 1102 | 671.4 | 739.86 | 1101.2 | 631.1 | 694.98 | 0 | 0 | 0
2026-04-18 16:54 | 677.2 |  | 677.9 | 676.2 | 1803.7 | 1811.3 | 1804 | 2112.43 | -32.54 | 2112.69 | 1 | 50 | 27783.7 | 46831.2 | 3326352 | 0 | 0 | 3476.52 | 77.06 | 72.54 | 100 | 0 | 0 | 1105.2 | 653.1 | 721.77 | 1100.1 | 664.4 | 730.9 | 1103.4 | 622.3 | 686.64 | 0 | 0 | 0
2026-04-18 16:55 | 673.6 |  | 676.3 | 673.8 | 1779.7 | 1777.4 | 1778.6 | 2074.13 | -33.22 | 2074.39 | 1 | 50 | 27824.6 | 46835.3 | 3326393 | 0 | 0 | 3476.52 | 77.09 | 72.56 | 100 | 0 | 0 | 1106 | 641 | 709 | 1102.1 | 651.5 | 717.98 | 1104.3 | 609.4 | 672.95 | 0 | 0 | 0
2026-04-18 16:56 | 670.7 |  | 672.7 | 669.9 | 1763.4 | 1761.4 | 1761.5 | 2044.8 | -31.04 | 2045.03 | 1 | 50 | 27854.4 | 46838.3 | 3326423 | 0 | 0 | 3476.52 | 77.08 | 72.56 | 100 | 0 | 0 | 1107.3 | 630.5 | 698.17 | 1102.1 | 641.9 | 707.41 | 1106 | 600.9 | 664.54 | 0 | 0 | 0
2026-04-18 16:57 | 669.1 |  | 671 | 666.8 | 1742.3 | 1739 | 1735.1 | 2010.72 | -30.44 | 2010.95 | 1 | 50 | 27894 | 46842.3 | 3326463 | 0 | 0 | 3476.52 | 77.1 | 72.58 | 100 | 0 | 0 | 1107.7 | 619.4 | 686.11 | 1098.5 | 632.3 | 694.56 | 1102.9 | 593.6 | 654.71 | 0 | 0 | 0
2026-04-18 16:58 | 668.4 |  | 668.2 | 667.6 | 1726.8 | 1727.9 | 1722.9 | 1991.7 | -28.88 | 1991.92 | 1 | 50 | 27922.8 | 46845.1 | 3326491 | 0 | 0 | 3476.52 | 77.09 | 72.57 | 100 | 0 | 0 | 1108.3 | 615.7 | 682.35 | 1101 | 626.3 | 689.55 | 1104.6 | 583.3 | 644.29 | 0 | 0 | 0
2026-04-18 16:59 | 668.2 |  | 670.1 | 668 | 1723.9 | 1718.7 | 1724.3 | 1989.49 | -29.27 | 1989.7 | 1 | 50 | 27961.2 | 46849 | 3326530 | 0 | 0 | 3476.52 | 77.12 | 72.59 | 100 | 0 | 0 | 1108.7 | 615.3 | 682.2 | 1099.1 | 627.5 | 689.64 | 1101.8 | 583.7 | 643.12 | 0 | 0 | 0
2026-04-18 17:00 | 670.8 |  | 671.5 | 669.5 | 1718 | 1719.7 | 1720.9 | 1991.25 | -30.68 | 1991.48 | 1 | 50 | 27989.9 | 46851.8 | 3326558 | 0 | 0 | 3476.52 | 77.11 | 72.58 | 100 | 0 | 0 | 1107.7 | 615.6 | 681.93 | 1103.5 | 625.2 | 689.88 | 1102 | 584.9 | 644.53 | 0 | 0 | 0
2026-04-18 17:01 | 674.7 |  | 674.8 | 673.3 | 1686.1 | 1686.6 | 1685.7 | 1962.63 | -31.44 | 1963.03 | 1 | 50.1 | 28028.6 | 46855.7 | 3326597 | 0 | 0 | 3476.52 | 77.13 | 72.6 | 100 | 0 | 0 | 1108.7 | 605.1 | 670.88 | 1103.6 | 614.5 | 678.16 | 1106.4 | 576.1 | 637.44 | 0 | 0 | 0
2026-04-18 17:02 | 677.1 |  | 677.6 | 675.2 | 1666.6 | 1666.5 | 1666 | 1947.29 | -33.19 | 1947.57 | 1 | 50.1 | 28057.3 | 46858.6 | 3326626 | 0 | 0 | 3476.52 | 77.13 | 72.6 | 100 | 0 | 0 | 1109.5 | 601.4 | 667.3 | 1102.9 | 611.5 | 674.39 | 1104.8 | 570.6 | 630.41 | 0 | 0 | 0
2026-04-18 17:03 | 675.7 |  | 678.5 | 676.5 | 1641.2 | 1638.3 | 1640.8 | 1917.45 | -32.71 | 1917.72 | 1 | 50.1 | 28094.5 | 46862.3 | 3326663 | 0 | 0 | 3476.52 | 77.15 | 72.62 | 100 | 0 | 0 | 1111.2 | 591.7 | 657.55 | 1104 | 601.5 | 664.04 | 1106.3 | 560.4 | 620.01 | 0 | 0 | 0
2026-04-18 17:04 | 676.7 |  | 678.3 | 676.4 | 1617.5 | 1618.7 | 1619.4 | 1893.88 | -33.94 | 1894.18 | 1 | 50.1 | 28122 | 46865.1 | 3326691 | 0 | 0 | 3476.52 | 77.14 | 72.61 | 100 | 0 | 0 | 1110.8 | 585.2 | 650.05 | 1106.6 | 592 | 655.09 | 1106.3 | 553.6 | 612.47 | 0 | 0 | 0
2026-04-18 17:05 | 675.7 |  | 677.4 | 676.3 | 1609 | 1610.7 | 1612.4 | 1883.16 | -33.5 | 1883.47 | 1 | 50.1 | 28158.3 | 46868.7 | 3326727 | 0 | 0 | 3476.52 | 77.16 | 72.63 | 100 | 0 | 0 | 1109.2 | 582.6 | 646.17 | 1103.5 | 591.7 | 652.89 | 1106.9 | 549.2 | 607.92 | 0 | 0 | 0
2026-04-18 17:06 | 676.8 |  | 678.3 | 676 | 1593.7 | 1594.6 | 1596.8 | 1864.69 | -34.58 | 1864.98 | 1 | 50 | 28185.4 | 46871.4 | 3326754 | 0 | 0 | 3476.52 | 77.15 | 72.63 | 100 | 0 | 0 | 1113.2 | 572.5 | 637.32 | 1106.5 | 583.1 | 645.2 | 1104.9 | 547.7 | 605.14 | 0 | 0 | 0
2026-04-18 17:07 | 676.7 |  | 678.6 | 676.7 | 1567.4 | 1567.6 | 1569 | 1835.02 | -33.58 | 1835.34 | 1 | 50 | 28221 | 46874.9 | 3326789 | 0 | 0 | 3476.52 | 77.17 | 72.64 | 100 | 0 | 0 | 1110.7 | 565.6 | 628.26 | 1105.4 | 574.1 | 634.66 | 1108.1 | 536.1 | 594.09 | 0 | 0 | 0
2026-04-18 17:08 | 677.5 |  | 676.8 | 677.1 | 1560.4 | 1559.5 | 1565.4 | 1825.44 | -34.65 | 1825.76 | 1 | 50 | 28248 | 46877.7 | 3326817 | 0 | 0 | 3476.52 | 77.17 | 72.64 | 100 | 0 | 0 | 1110.2 | 563.5 | 625.58 | 1101.8 | 574.1 | 632.56 | 1106.9 | 533.5 | 590.52 | 0 | 0 | 0
2026-04-18 17:09 | 674.8 |  | 677.2 | 676.5 | 1506.8 | 1500.2 | 1510 | 1759.53 | -34.35 | 1759.86 | 1 | 50 | 28283.2 | 46881.2 | 3326852 | 0 | 0 | 3476.52 | 77.19 | 72.66 | 100 | 0 | 0 | 1109.3 | 545.2 | 604.76 | 1106.6 | 550.3 | 608.99 | 1107.9 | 512.7 | 568.07 | 0 | 0 | 0
2026-04-18 17:10 | 675.8 |  | 676.1 | 675.7 | 1540 | 1539.5 | 1537.3 | 1797.41 | -33.6 | 1797.72 | 1 | 50 | 28309.4 | 46883.8 | 3326878 | 0 | 0 | 3476.52 | 77.18 | 72.66 | 100 | 0 | 0 | 1111.8 | 554.1 | 616.07 | 1106.2 | 563.1 | 622.95 | 1110.4 | 523.2 | 580.93 | 0 | 0 | 0
2026-04-18 17:11 | 675.6 |  | 677.1 | 675.9 | 1522.8 | 1519.5 | 1519.6 | 1776.52 | -33.82 | 1776.86 | 1 | 50 | 28343.9 | 46887.2 | 3326912 | 0 | 0 | 3476.52 | 77.2 | 72.67 | 100 | 0 | 0 | 1113.9 | 545.5 | 607.58 | 1110 | 553.3 | 614.14 | 1108.3 | 519.7 | 575.96 | 0 | 0 | 0
2026-04-18 17:12 | 675.2 |  | 676.4 | 674.7 | 1490.2 | 1489.2 | 1492.4 | 1740.05 | -32.84 | 1740.36 | 1 | 50 | 28369.2 | 46889.7 | 3326937 | 0 | 0 | 3476.52 | 77.2 | 72.67 | 100 | 0 | 0 | 1113.2 | 535.6 | 596.28 | 1107.3 | 545.5 | 604.08 | 1109.4 | 506.8 | 562.23 | 0 | 0 | 0
2026-04-18 17:13 | 673.8 |  | 674.9 | 674 | 1489 | 1481.7 | 1486.4 | 1730.36 | -31.43 | 1730.66 | 1 | 50 | 28402.7 | 46893.2 | 3326972 | 0 | 0 | 3476.52 | 77.21 | 72.68 | 100 | 0 | 0 | 1115.8 | 531.9 | 593.49 | 1110 | 540.8 | 600.31 | 1109.9 | 503 | 558.29 | 0 | 0 | 0
2026-04-18 17:14 | 672.1 |  | 673.5 | 672.3 | 1463.7 | 1461.6 | 1466.9 | 1702.07 | -31.88 | 1702.39 | 1 | 50 | 28427.6 | 46895.6 | 3326996 | 0 | 0 | 3476.52 | 77.21 | 72.68 | 100 | 0 | 0 | 1115.3 | 523.4 | 583.8 | 1109.6 | 531.6 | 589.81 | 1113.1 | 494 | 549.86 | 0 | 0 | 0
2026-04-18 17:15 | 672.1 |  | 672.4 | 670.7 | 1433.7 | 1436.6 | 1433.5 | 1665.01 | -30.79 | 1665.31 | 1 | 50 | 28459.8 | 46898.8 | 3327028 | 0 | 0 | 3476.52 | 77.22 | 72.69 | 100 | 0 | 0 | 1113.7 | 508.1 | 565.88 | 1106.9 | 518.5 | 573.96 | 1110.9 | 487.3 | 541.32 | 0 | 0 | 0
2026-04-18 17:16 | 671.1 |  | 672.7 | 671.1 | 1272.7 | 1270.9 | 1270.3 | 1475.33 | -30.77 | 1475.68 | 1 | 50 | 28482.9 | 46901.2 | 3327052 | 0 | 0 | 3476.52 | 77.22 | 72.69 | 100 | 0 | 0 | 1110.8 | 451.9 | 501.93 | 1106.5 | 465.5 | 515.12 | 1109.4 | 430.7 | 477.77 | 0 | 0 | 0
2026-04-18 17:17 | 673.4 |  | 674.5 | 674 | 1158.9 | 1157.6 | 1159.8 | 1349.07 | -33.6 | 1349.48 | 1 | 50 | 28511.3 | 46904 | 3327080 | 0 | 0 | 3476.52 | 77.23 | 72.7 | 100 | 0 | 0 | 1111.6 | 411.4 | 457.35 | 1108.4 | 418.5 | 463.02 | 1107.3 | 399.1 | 441.91 | 0 | 0 | 0
2026-04-18 17:18 | 674.2 |  | 672.6 | 673.9 | 873 | 870.6 | 868.6 | 1013.41 | -32.84 | 1013.92 | 1 | 50 | 28528.3 | 46905.7 | 3327097 | 0 | 0 | 3476.52 | 77.22 | 72.7 | 100 | 0 | 0 | 1100.2 | 304.5 | 335.02 | 1100.9 | 313 | 344.54 | 1104 | 307.8 | 339.84 | 0 | 0 | 0
2026-04-18 17:19 | 674.4 |  | 674.7 | 673.9 | 862.8 | 862.9 | 864.3 | 1007.87 | -32.11 | 1008.37 | 1 | 50 | 28546.1 | 46907.5 | 3327115 | 0 | 0 | 3476.52 | 77.23 | 72.71 | 100 | 0 | 0 | 1105.4 | 317.1 | 350.48 | 1097.5 | 322.5 | 353.91 | 1100.9 | 289.1 | 318.3 | 0 | 0 | 0
2026-04-18 17:20 | 673.1 |  | 674.2 | 674.3 | 726.4 | 724.1 | 724.2 | 841.86 | -31.32 | 842.44 | 1 | 50 | 28560.2 | 46908.9 | 3327129 | 0 | 0 | 3476.52 | 77.23 | 72.7 | 100 | 0 | 0 | 1100.2 | 266.1 | 292.72 | 1095.5 | 261.6 | 286.57 | 1099.9 | 246.1 | 270.72 | 0 | 0 | 0
2026-04-18 17:21 | 671 |  | 672 | 671.7 | 950 | 950.4 | 949.4 | 1102.16 | -30.32 | 1102.58 | 1 | 50 | 28580.2 | 46910.9 | 3327149 | 0 | 0 | 3476.52 | 77.24 | 72.72 | 100 | 0 | 0 | 1113.2 | 345.4 | 384.45 | 1105.6 | 345.6 | 382.11 | 1109.4 | 314.9 | 349.32 | 0 | 0 | 0
2026-04-18 17:22 | 671.4 |  | 672.7 | 672.2 | 934.1 | 931.3 | 933.3 | 1083.37 | -31.57 | 1083.8 | 1 | 50 | 28596.6 | 46912.5 | 3327165 | 0 | 0 | 3476.52 | 77.24 | 72.71 | 100 | 0 | 0 | 1115.2 | 330.4 | 368.43 | 1108.4 | 337.8 | 374.46 | 1109.1 | 317 | 351.63 | 0 | 0 | 0
2026-04-18 17:23 | 672.7 |  | 672.1 | 673.1 | 697.5 | 698 | 696.7 | 808.92 | -31.76 | 810.37 | 1 | 50 | 28614.6 | 46914.3 | 3327183 | 0 | 0 | 3476.52 | 77.25 | 72.72 | 100 | 0 | 0 | 1104.7 | 253 | 279.53 | 1097 | 255.6 | 280.41 | 1099.3 | 235.1 | 258.47 | 0 | 0 | 0
2026-04-18 17:24 | 670.8 |  | 671.9 | 671.9 | 705.6 | 706 | 702.9 | 817.06 | -30.47 | 817.62 | 1 | 50 | 28627.1 | 46915.5 | 3327195 | 0 | 0 | 3476.52 | 77.24 | 72.72 | 100 | 0 | 0 | 1103.7 | 245.1 | 270.8 | 1101 | 260.7 | 286.98 | 1102.9 | 244.3 | 269.39 | 0 | 0 | 0
2026-04-18 17:25 | 668.9 |  | 669.1 | 668.9 | 383.3 | 385.5 | 382.5 | 441.7 | -29.61 | 442.7 | 1 | 50 | 28637.8 | 46916.6 | 3327206 | 0 | 0 | 3476.52 | 77.25 | 72.73 | 100 | 0 | 0 | 1074.7 | 143.3 | 154.16 | 1077.2 | 144.3 | 155.49 | 1076.9 | 129.8 | 139.76 | 0 | 0 | 0
2026-04-18 17:26 | 668.8 |  | 669.6 | 670 | 523.9 | 517.3 | 520.3 | 600.48 | -29.54 | 601.2 | 1 | 50 | 28645.5 | 46917.5 | 3327215 | 0 | 0 | 3476.52 | 77.24 | 72.73 | 100 | 0 | 0 | 1101.7 | 185.2 | 204.05 | 1089.5 | 189.8 | 206.78 | 1090.4 | 179.5 | 195.74 | 0 | 0 | 0
2026-04-18 17:27 | 670 |  | 669.5 | 670.3 | 632.4 | 629.1 | 630.3 | 730.3 | -29.91 | 730.91 | 1 | 50 | 28658.4 | 46918.7 | 3327227 | 0 | 0 | 3476.52 | 77.25 | 72.73 | 100 | 0 | 0 | 1108.4 | 220.7 | 244.59 | 1101.3 | 225.2 | 247.97 | 1109.7 | 216.9 | 240.74 | 0 | 0 | 0
2026-04-18 17:28 | 669.8 |  | 668.6 | 670.6 | 451.3 | 452 | 448.6 | 518.71 | -28.69 | 519.51 | 1 | 50 | 28667.3 | 46919.6 | 3327236 | 0 | 0 | 3476.52 | 77.25 | 72.73 | 100 | 0 | 0 | 1094.8 | 160.7 | 175.95 | 1089.4 | 164.2 | 178.84 | 1091.8 | 155 | 169.27 | 0 | 0 | 0
2026-04-18 17:29 | 668 |  | 668.5 | 669.5 | 344.9 | 344.2 | 344.3 | 395.69 | -29.03 | 396.79 | 1 | 50 | 28676.1 | 46920.5 | 3327245 | 0 | 0 | 3476.52 | 77.25 | 72.74 | 100 | 0 | 0 | 1085.2 | 124.2 | 134.75 | 1081.4 | 127.8 | 138.18 | 1077.4 | 119 | 128.18 | 0 | 0 | 0
2026-04-18 17:30 | 669.3 |  | 667.2 | 670.1 | 309.7 | 307.6 | 307.6 | 353.09 | -29.41 | 354.35 | 1 | 50 | 28681.4 | 46921 | 3327250 | 0 | 0 | 3476.52 | 77.25 | 72.74 | 100 | 0 | 0 | 1077.4 | 112.6 | 121.32 | 1073.7 | 115 | 123.47 | 1078.3 | 104.9 | 113.13 | 0 | 0 | 0
2026-04-18 17:31 | 670.4 |  | 667.7 | 670.9 | 352.7 | 352.1 | 350 | 404.49 | -29.48 | 405.48 | 1 | 50 | 28688.8 | 46921.8 | 3327258 | 0 | 0 | 3476.52 | 77.25 | 72.74 | 100 | 0 | 0 | 1078 | 129.8 | 139.94 | 1077.3 | 132.6 | 142.84 | 1077.9 | 118.8 | 128.11 | 0 | 0 | 0
2026-04-18 17:32 | 668.9 |  | 667.9 | 670.1 | 335.5 | 333.6 | 332.3 | 382.9 | -28.91 | 383.95 | 1 | 50.1 | 28694.6 | 46922.3 | 3327263 | 0 | 0 | 3476.52 | 77.24 | 72.74 | 100 | 0 | 0 | 1082.9 | 121.1 | 131.17 | 1081 | 125.3 | 135.46 | 1082.3 | 113.5 | 122.89 | 0 | 0 | 0
2026-04-18 17:33 | 670.9 |  | 669.2 | 670.3 | 525 | 523.6 | 524.2 | 604.93 | -31.04 | 605.71 | 1 | 50.1 | 28704.1 | 46923.2 | 3327272 | 0 | 0 | 3476.52 | 77.25 | 72.74 | 100 | 0 | 0 | 1110 | 188.2 | 208.85 | 1101 | 192.2 | 211.58 | 1103 | 175.7 | 193.84 | 0 | 0 | 0
2026-04-18 17:34 | 669 |  | 670.2 | 671.4 | 577.2 | 575.3 | 575.4 | 665.11 | -30.16 | 665.78 | 1 | 50.1 | 28713.4 | 46924.2 | 3327282 | 0 | 0 | 3476.52 | 77.24 | 72.74 | 100 | 0 | 0 | 1114.3 | 209.2 | 233.12 | 1104.6 | 210 | 231.96 | 1108.4 | 189.4 | 209.94 | 0 | 0 | 0
2026-04-18 17:35 | 671.3 |  | 671.1 | 671.9 | 877.3 | 876.5 | 876.8 | 1018.15 | -31.66 | 1018.66 | 1 | 50.1 | 28730.4 | 46925.8 | 3327298 | 0 | 0 | 3476.52 | 77.25 | 72.75 | 100 | 0 | 0 | 1136.3 | 317.7 | 360.95 | 1128.1 | 316.4 | 356.88 | 1126.2 | 280.5 | 315.9 | 0 | 0 | 0
2026-04-18 17:36 | 671.7 |  | 673.1 | 672.8 | 945.9 | 944.9 | 946.9 | 1097.38 | -30.51 | 1097.8 | 1 | 50 | 28746.5 | 46927.5 | 3327315 | 0 | 0 | 3476.52 | 77.25 | 72.75 | 100 | 0 | 0 | 1135.2 | 331.5 | 376.29 | 1129.5 | 335.1 | 378.49 | 1130.8 | 312.1 | 352.98 | 0 | 0 | 0
2026-04-18 17:37 | 671.4 |  | 671.2 | 671.3 | 937.1 | 935.9 | 935.4 | 1086.08 | -31.16 | 1086.55 | 1 | 50 | 28767.4 | 46929.6 | 3327336 | 0 | 0 | 3476.52 | 77.26 | 72.77 | 100 | 0 | 0 | 1132.8 | 332.2 | 376.3 | 1127.9 | 336.3 | 379.26 | 1128.3 | 305.9 | 345.13 | 0 | 0 | 0
2026-04-18 17:38 | 673.6 |  | 671.6 | 673.2 | 1014.3 | 1013.6 | 1012.2 | 1177.11 | -30.61 | 1177.53 | 1 | 49.9 | 28783.7 | 46931.2 | 3327352 | 0 | 0 | 3476.52 | 77.26 | 72.77 | 100 | 0 | 0 | 1137.4 | 356 | 404.88 | 1123.9 | 362.1 | 406.92 | 1130.4 | 334.2 | 377.83 | 0 | 0 | 0
2026-04-18 17:39 | 672.6 |  | 671.8 | 672.2 | 1011.5 | 1010.9 | 1011.1 | 1174.37 | -31.57 | 1174.81 | 1 | 49.9 | 28806.8 | 46933.6 | 3327376 | 0 | 0 | 3476.52 | 77.27 | 72.78 | 100 | 0 | 0 | 1134.2 | 359.8 | 408.04 | 1124.6 | 362.6 | 407.82 | 1129.4 | 329.8 | 372.48 | 0 | 0 | 0
2026-04-18 17:40 | 672.4 |  | 671.2 | 672.3 | 1037.7 | 1036.7 | 1036 | 1203.54 | -31.56 | 1203.96 | 1 | 49.9 | 28829.8 | 46935.8 | 3327398 | 0 | 0 | 3476.52 | 77.28 | 72.79 | 100 | 0 | 0 | 1136.2 | 372 | 422.64 | 1129 | 377.8 | 426.59 | 1133.7 | 347.3 | 393.76 | 0 | 0 | 0
2026-04-18 17:41 | 670.8 |  | 670.1 | 670.8 | 771.3 | 770.2 | 772.2 | 893.88 | -30.88 | 894.41 | 1 | 49.9 | 28843.5 | 46937.2 | 3327412 | 0 | 0 | 3476.52 | 77.28 | 72.79 | 100 | 0 | 0 | 1121.7 | 275.4 | 308.93 | 1115.5 | 278.8 | 311.04 | 1114.8 | 255.7 | 285.02 | 0 | 0 | 0
2026-04-18 17:42 | 670.6 |  | 669.2 | 670.6 | 718.1 | 718.7 | 717.5 | 835.73 | -30.59 | 836.29 | 1 | 49.8 | 28860.4 | 46938.9 | 3327429 | 0 | 0 | 3476.52 | 77.29 | 72.8 | 100 | 0 | 0 | 1121.1 | 250.3 | 280.57 | 1114.6 | 284.8 | 317.41 | 1121.6 | 258.7 | 290.21 | 0 | 0 | 0
2026-04-18 17:43 | 670.5 |  | 669.8 | 670.5 | 776.6 | 778.2 | 775.5 | 896.65 | -29.45 | 897.14 | 1 | 49.8 | 28872.2 | 46940.1 | 3327441 | 0 | 0 | 3476.52 | 77.28 | 72.8 | 100 | 0 | 0 | 1122.3 | 277.2 | 311.07 | 1120.1 | 282.7 | 316.71 | 1119.4 | 253 | 283.2 | 0 | 0 | 0
2026-04-18 17:44 | 671 |  | 670.6 | 670.9 | 936.7 | 936.1 | 934.9 | 1086 | -31.01 | 1086.46 | 1 | 49.9 | 28892 | 46942 | 3327460 | 0 | 0 | 3476.52 | 77.29 | 72.81 | 100 | 0 | 0 | 1132.2 | 332.7 | 376.65 | 1126 | 337.8 | 380.32 | 1125.4 | 305.9 | 344.29 | 0 | 0 | 0
2026-04-18 17:45 | 671.5 |  | 671.2 | 671.7 | 1023.2 | 1021.4 | 1020.7 | 1184.14 | -31.05 | 1184.55 | 1 | 49.9 | 28908.1 | 46943.7 | 3327477 | 0 | 0 | 3476.52 | 77.29 | 72.81 | 100 | 0 | 0 | 1127.8 | 362.2 | 408.51 | 1130.1 | 370.2 | 418.36 | 1127.4 | 334.6 | 377.26 | 0 | 0 | 0
2026-04-18 17:46 | 671 |  | 671.3 | 671 | 1019.6 | 1017.9 | 1018.6 | 1181.79 | -29.23 | 1182.16 | 1 | 49.9 | 28931.5 | 46946 | 3327500 | 0 | 0 | 3476.52 | 77.3 | 72.82 | 100 | 0 | 0 | 1138.1 | 356.1 | 405.25 | 1132 | 359.7 | 407.13 | 1128.8 | 336.8 | 380.14 | 0 | 0 | 0
2026-04-18 17:47 | 670.5 |  | 670.2 | 670.5 | 835.6 | 834.1 | 833.8 | 966.56 | -29.28 | 967 | 1 | 49.9 | 28946.9 | 46947.5 | 3327515 | 0 | 0 | 3476.52 | 77.29 | 72.82 | 100 | 0 | 0 | 1126.2 | 292.2 | 329.05 | 1121.2 | 298.7 | 334.92 | 1121.8 | 278.2 | 312.07 | 0 | 0 | 0
2026-04-18 17:48 | 668.5 |  | 668.1 | 668.3 | 529.4 | 525.9 | 524.9 | 606.85 | -27.66 | 607.45 | 1 | 50 | 28961.5 | 46949 | 3327530 | 0 | 0 | 3476.52 | 77.3 | 72.83 | 100 | 0 | 0 | 1101.7 | 186.1 | 205.05 | 1104.5 | 191.8 | 211.87 | 1097.4 | 180 | 197.53 | 0 | 0 | 0
2026-04-18 17:49 | 669.4 |  | 669.3 | 670.1 | 748.9 | 749.9 | 751.3 | 869.12 | -29.18 | 869.61 | 1 | 50 | 28971.5 | 46950 | 3327540 | 0 | 0 | 3476.52 | 77.29 | 72.82 | 100 | 0 | 0 | 1119.3 | 264.7 | 296.32 | 1117.9 | 278.7 | 311.49 | 1116.9 | 248.8 | 277.92 | 0 | 0 | 0
2026-04-18 17:50 | 669.6 |  | 669.1 | 669.6 | 839.5 | 836.3 | 835.8 | 968.96 | -29.69 | 969.45 | 1 | 49.9 | 28990.2 | 46951.9 | 3327559 | 0 | 0 | 3476.52 | 77.3 | 72.83 | 100 | 0 | 0 | 1127.7 | 297.2 | 335.11 | 1123.5 | 302.8 | 340.14 | 1123.4 | 274.4 | 308.21 | 0 | 0 | 0
2026-04-18 17:51 | 671.1 |  | 670.5 | 670.3 | 967.9 | 969.7 | 969 | 1121.77 | -30.25 | 1122.18 | 1 | 49.9 | 29005.7 | 46953.5 | 3327575 | 0 | 0 | 3476.52 | 77.3 | 72.83 | 100 | 0 | 0 | 1137.9 | 342.2 | 389.44 | 1125.1 | 348.6 | 392.17 | 1123.5 | 316.1 | 355.19 | 0 | 0 | 0
2026-04-18 17:52 | 670.9 |  | 670.6 | 670.4 | 994.7 | 992.6 | 991.1 | 1150.44 | -29.55 | 1150.81 | 1 | 49.9 | 29028.2 | 46955.7 | 3327597 | 0 | 0 | 3476.52 | 77.31 | 72.84 | 100 | 0 | 0 | 1139.7 | 347.9 | 396.52 | 1131.5 | 353.5 | 399.94 | 1128.9 | 325.1 | 367.05 | 0 | 0 | 0
2026-04-18 17:53 | 670.2 |  | 670.3 | 670.7 | 968.2 | 965.9 | 969.3 | 1121.71 | -31.08 | 1122.65 | 1 | 50 | 29044.7 | 46957.3 | 3327613 | 0 | 0 | 3476.52 | 77.3 | 72.84 | 100 | 0 | 0 | 1136.2 | 338.4 | 384.46 | 1130.5 | 344.1 | 388.96 | 1130.9 | 318.6 | 360.26 | 0 | 0 | 0
2026-04-18 17:54 | 668.8 |  | 668.1 | 668.4 | 634.5 | 631.8 | 630.8 | 730.87 | -28.8 | 731.43 | 1 | 49.9 | 29062.8 | 46959.1 | 3327631 | 0 | 0 | 3476.52 | 77.31 | 72.85 | 100 | 0 | 0 | 1115.2 | 222.2 | 247.82 | 1106.9 | 227.9 | 252.3 | 1108.9 | 214 | 237.32 | 0 | 0 | 0
2026-04-18 17:55 | 668.8 |  | 667 | 669.1 | 526.9 | 525.8 | 522.7 | 603.35 | -29.51 | 604.05 | 1 | 49.9 | 29072.5 | 46960.2 | 3327642 | 0 | 0 | 3476.52 | 77.3 | 72.85 | 100 | 0 | 0 | 1102.2 | 182.7 | 201.39 | 1097.4 | 190.6 | 209.18 | 1103.8 | 180.2 | 198.88 | 0 | 0 | 0
2026-04-18 17:56 | 668.9 |  | 668.1 | 668.4 | 637.8 | 636.9 | 636.2 | 736.1 | -29.02 | 736.72 | 1 | 49.9 | 29083.7 | 46961.1 | 3327651 | 0 | 0 | 3476.52 | 77.31 | 72.85 | 100 | 0 | 0 | 1115.8 | 227.8 | 254.16 | 1109.5 | 233.4 | 258.92 | 1103.5 | 211.8 | 233.76 | 0 | 0 | 0
2026-04-18 17:57 | 668.2 |  | 667.6 | 668.6 | 594.9 | 594.9 | 593.6 | 685.1 | -27.82 | 685.66 | 1 | 49.9 | 29093.9 | 46962.3 | 3327663 | 0 | 0 | 3476.52 | 77.31 | 72.85 | 100 | 0 | 0 | 1113 | 213.1 | 237.17 | 1108.4 | 215.5 | 238.83 | 1108.3 | 197.3 | 218.68 | 0 | 0 | 0
2026-04-18 17:58 | 670.1 |  | 667 | 669.6 | 682.3 | 679.9 | 679.5 | 785.25 | -28.92 | 785.78 | 1 | 50 | 29108.4 | 46963.7 | 3327677 | 0 | 0 | 3476.52 | 77.31 | 72.86 | 100 | 0 | 0 | 1124.7 | 241 | 271.04 | 1118.5 | 243.4 | 272.24 | 1117.9 | 224 | 250.45 | 0 | 0 | 0
2026-04-18 17:59 | 669.4 |  | 668.3 | 668.8 | 714.9 | 712.4 | 713.2 | 821.61 | -30.38 | 822.17 | 1 | 50 | 29119.6 | 46964.9 | 3327689 | 0 | 0 | 3476.52 | 77.31 | 72.86 | 100 | 0 | 0 | 1126.8 | 254 | 286.18 | 1115.1 | 262 | 292.17 | 1120.9 | 229.4 | 257.08 | 0 | 0 | 0
2026-04-18 18:00 | 670.3 |  | 668.6 | 670.4 | 779.9 | 778.4 | 777 | 900.01 | -30.08 | 900.51 | 1 | 50.1 | 29137.5 | 46966.6 | 3327706 | 0 | 0 | 3476.52 | 77.32 | 72.87 | 100 | 0 | 0 | 1133.2 | 274.7 | 311.31 | 1125.1 | 279.8 | 314.85 | 1123.8 | 253.2 | 284.5 | 0 | 0 | 0
2026-04-18 18:01 | 668.8 |  | 668.6 | 669.7 | 838.4 | 836.7 | 837.7 | 968.28 | -30.58 | 968.72 | 1 | 50.2 | 29151.2 | 46968 | 3327720 | 0 | 0 | 3476.52 | 77.31 | 72.86 | 100 | 0 | 0 | 1136.6 | 295 | 335.24 | 1130.1 | 299 | 337.9 | 1129.9 | 271.5 | 306.73 | 0 | 0 | 0
2026-04-18 18:02 | 670.1 |  | 668.4 | 669.3 | 794.5 | 792.9 | 793 | 917.8 | -27.53 | 918.22 | 1 | 50.3 | 29169.4 | 46969.8 | 3327738 | 0 | 0 | 3476.52 | 77.32 | 72.87 | 100 | 0 | 0 | 1138.4 | 277.4 | 315.74 | 1130 | 281.5 | 318.06 | 1129.1 | 259.3 | 292.79 | 0 | 0 | 0
2026-04-18 18:03 | 669.8 |  | 668.2 | 669.4 | 773 | 771.4 | 773.2 | 892.99 | -24.45 | 893.46 | 1 | 50.3 | 29182.4 | 46971 | 3327750 | 0 | 0 | 3476.52 | 77.32 | 72.87 | 100 | 0 | 0 | 1135.2 | 271.3 | 307.96 | 1127 | 275.8 | 310.78 | 1126.4 | 252.1 | 284.02 | 0 | 0 | 0
2026-04-18 18:04 | 669.8 |  | 667.7 | 669.8 | 736.2 | 733.6 | 733.3 | 848.22 | -32.39 | 848.78 | 1 | 50.2 | 29198.8 | 46972.7 | 3327767 | 0 | 0 | 3476.52 | 77.32 | 72.88 | 100 | 0 | 0 | 1133.3 | 258.7 | 293.15 | 1126 | 262.7 | 295.76 | 1125.3 | 239.4 | 269.36 | 0 | 0 | 0
2026-04-18 18:05 | 668.5 |  | 666.6 | 668.2 | 711.9 | 711.3 | 711.3 | 821.27 | -30.53 | 821.84 | 1 | 50.2 | 29211.2 | 46973.9 | 3327779 | 0 | 0 | 3476.52 | 77.32 | 72.88 | 100 | 0 | 0 | 1134.7 | 248.8 | 282.36 | 1125 | 253.6 | 285.3 | 1127.3 | 232.3 | 261.82 | 0 | 0 | 0
2026-04-18 18:06 | 670.6 |  | 668.4 | 669.2 | 700 | 698.6 | 696 | 806.27 | -30.86 | 806.89 | 1 | 50.2 | 29226.3 | 46975.5 | 3327795 | 0 | 0 | 3476.52 | 77.32 | 72.89 | 100 | 0 | 0 | 1131.2 | 245.7 | 277.97 | 1125.3 | 250 | 281.33 | 1125.6 | 227.8 | 256.41 | 0 | 0 | 0
2026-04-18 18:07 | 670 |  | 668.3 | 669.9 | 647.2 | 645.4 | 646 | 747.91 | -30.44 | 748.53 | 1 | 50.1 | 29237.9 | 46976.7 | 3327807 | 0 | 0 | 3476.52 | 77.32 | 72.89 | 100 | 0 | 0 | 1133.2 | 225.8 | 255.83 | 1126.5 | 230.4 | 259.51 | 1125.4 | 212.7 | 239.37 | 0 | 0 | 0
2026-04-18 18:08 | 670.7 |  | 668.1 | 670.7 | 585.6 | 584 | 582.3 | 674.84 | -32.55 | 675.61 | 1 | 50.1 | 29251.1 | 46978 | 3327820 | 0 | 0 | 3476.52 | 77.33 | 72.89 | 100 | 0 | 0 | 1125.6 | 208.6 | 234.79 | 1122.5 | 211.4 | 237.3 | 1122.7 | 189.4 | 212.68 | 0 | 0 | 0
2026-04-18 18:09 | 670.1 |  | 668.2 | 669.5 | 560.5 | 558.2 | 558.9 | 645.9 | -29.47 | 646.57 | 1 | 50 | 29261 | 46979 | 3327830 | 0 | 0 | 3476.52 | 77.32 | 72.89 | 100 | 0 | 0 | 1126.9 | 196.6 | 221.54 | 1118.4 | 201.7 | 225.6 | 1119.9 | 184.4 | 206.53 | 0 | 0 | 0
2026-04-18 18:10 | 671.2 |  | 669.3 | 669.4 | 555.5 | 552.9 | 551.4 | 638.55 | -30.55 | 639.26 | 1 | 50 | 29273 | 46980.2 | 3327842 | 0 | 0 | 3476.52 | 77.33 | 72.9 | 100 | 0 | 0 | 1125.2 | 197.5 | 222.25 | 1116.5 | 200.8 | 224.15 | 1117.2 | 180.5 | 201.61 | 0 | 0 | 0
2026-04-18 18:11 | 671.3 |  | 669.9 | 672 | 517 | 515.4 | 512 | 595.55 | -31.83 | 596.41 | 1 | 50 | 29282 | 46981.1 | 3327851 | 0 | 0 | 3476.52 | 77.33 | 72.9 | 100 | 0 | 0 | 1128.2 | 182.4 | 205.77 | 1119 | 186.3 | 208.43 | 1118.8 | 169.4 | 189.51 | 0 | 0 | 0
2026-04-18 18:12 | 669.9 |  | 667.6 | 670.8 | 457.1 | 454.5 | 450.3 | 522.19 | -28.96 | 523 | 1 | 50 | 29293.1 | 46982.2 | 3327862 | 0 | 0 | 3476.52 | 77.33 | 72.91 | 100 | 0 | 0 | 1120.2 | 160.7 | 179.97 | 1116 | 162.6 | 181.47 | 1115.1 | 149.6 | 166.81 | 0 | 0 | 0
2026-04-18 18:13 | 668.8 |  | 668.3 | 670.4 | 484.6 | 483.4 | 479.3 | 555.61 | -28.41 | 556.37 | 1 | 50 | 29300.7 | 46982.9 | 3327869 | 0 | 0 | 3476.52 | 77.33 | 72.9 | 100 | 0 | 0 | 1121.7 | 173.2 | 194.26 | 1112.5 | 176.6 | 196.42 | 1110.8 | 156.6 | 173.99 | 0 | 0 | 0
2026-04-18 18:14 | 670.1 |  | 668.5 | 669.2 | 526.2 | 526.8 | 524.2 | 606.2 | -30.65 | 606.98 | 1 | 50 | 29312 | 46984 | 3327880 | 0 | 0 | 3476.52 | 77.33 | 72.91 | 100 | 0 | 0 | 1123.2 | 187.7 | 210.84 | 1117.5 | 191 | 213.44 | 1119.9 | 170.4 | 190.84 | 0 | 0 | 0
2026-04-18 18:15 | 669.6 |  | 668.3 | 671.1 | 514.3 | 512.8 | 512.2 | 591.59 | -30.2 | 592.36 | 1 | 50.1 | 29320.9 | 46984.9 | 3327889 | 0 | 0 | 3476.52 | 77.33 | 72.91 | 100 | 0 | 0 | 1128.6 | 182 | 205.44 | 1121.9 | 185.1 | 207.61 | 1125.4 | 165.9 | 186.66 | 0 | 0 | 0
2026-04-18 18:16 | 670.3 |  | 667.1 | 670.1 | 492.3 | 491.1 | 489.5 | 565.89 | -30.33 | 566.75 | 1 | 50.1 | 29332 | 46986 | 3327900 | 0 | 0 | 3476.52 | 77.33 | 72.92 | 100 | 0 | 0 | 1130.2 | 173.8 | 196.47 | 1121.8 | 177.7 | 199.35 | 1127.4 | 158 | 178.07 | 0 | 0 | 0
2026-04-18 18:17 | 671.5 |  | 669 | 668.6 | 469.4 | 467.5 | 466.7 | 539.18 | -29.17 | 539.97 | 1 | 50.1 | 29342.6 | 46987.1 | 3327911 | 0 | 0 | 3476.52 | 77.33 | 72.92 | 100 | 0 | 0 | 1130.2 | 165.7 | 187.23 | 1126 | 168.7 | 189.91 | 1127.4 | 152.1 | 171.48 | 0 | 0 | 0
2026-04-18 18:18 | 669.2 |  | 668.3 | 670.3 | 454.5 | 451 | 451.2 | 520 | -28.85 | 520.82 | 1 | 50 | 29350.2 | 46987.9 | 3327919 | 0 | 0 | 3476.52 | 77.33 | 72.92 | 100 | 0 | 0 | 1130.5 | 159.7 | 180.49 | 1123.4 | 163.3 | 183.43 | 1124.4 | 145.6 | 163.7 | 0 | 0 | 0
2026-04-18 18:19 | 669.1 |  | 666.9 | 669.4 | 429 | 428.4 | 427.3 | 492.3 | -29.97 | 493.21 | 1 | 50 | 29360 | 46988.9 | 3327929 | 0 | 0 | 3476.52 | 77.33 | 72.93 | 100 | 0 | 0 | 1132.2 | 150.7 | 170.6 | 1125.4 | 154.3 | 173.68 | 1127.3 | 137.4 | 154.92 | 0 | 0 | 0
2026-04-18 18:20 | 669 |  | 667.6 | 670 | 410.8 | 409.7 | 410.9 | 471.99 | -29.31 | 472.95 | 1 | 49.9 | 29366.8 | 46989.5 | 3327935 | 0 | 0 | 3476.52 | 77.33 | 72.92 | 100 | 0 | 0 | 1130.6 | 144.8 | 163.7 | 1124.5 | 148.1 | 166.55 | 1124.4 | 132 | 148.41 | 0 | 0 | 0
2026-04-18 18:21 | 668.9 |  | 668.1 | 670.7 | 392.2 | 389.2 | 391 | 448.85 | -30.82 | 449.9 | 1 | 50 | 29375.8 | 46990.4 | 3327944 | 0 | 0 | 3476.52 | 77.33 | 72.93 | 100 | 0 | 0 | 1127.3 | 138.3 | 155.94 | 1123.5 | 141 | 158.38 | 1125.4 | 125.2 | 140.86 | 0 | 0 | 0
2026-04-18 18:22 | 669.2 |  | 666.1 | 668.3 | 375.6 | 376.1 | 374.4 | 430.4 | -31.14 | 431.56 | 1 | 50 | 29382.2 | 46991.1 | 3327951 | 0 | 0 | 3476.52 | 77.33 | 72.93 | 100 | 0 | 0 | 1127.3 | 132.6 | 149.46 | 1120.5 | 135.6 | 151.95 | 1123.8 | 120.1 | 134.98 | 0 | 0 | 0
2026-04-18 18:23 | 667.6 |  | 666.6 | 669.5 | 355.7 | 353.7 | 354.8 | 406.41 | -30.69 | 407.58 | 1 | 50 | 29390.4 | 46991.8 | 3327958 | 0 | 0 | 3476.52 | 77.33 | 72.93 | 100 | 0 | 0 | 1127.2 | 125.2 | 141.18 | 1122.5 | 127.9 | 143.59 | 1123.3 | 113.5 | 127.44 | 0 | 0 | 0
2026-04-18 18:24 | 667.8 |  | 667.7 | 670.6 | 338.9 | 341.5 | 340.7 | 390.2 | -30.85 | 391.46 | 1 | 50 | 29396.1 | 46992.4 | 3327964 | 0 | 0 | 3476.52 | 77.33 | 72.93 | 100 | 0 | 0 | 1124.7 | 120.9 | 135.92 | 1123.4 | 122.9 | 138.1 | 1123.4 | 108.7 | 122.15 | 0 | 0 | 0
2026-04-18 18:25 | 669.4 |  | 667 | 669 | 325.6 | 325 | 323.3 | 371.58 | -30.16 | 372.8 | 1 | 50 | 29403.5 | 46993.2 | 3327972 | 0 | 0 | 3476.52 | 77.33 | 72.94 | 100 | 0 | 0 | 1120.7 | 115.6 | 129.58 | 1120.5 | 117.3 | 131.48 | 1121.9 | 103.3 | 115.89 | 0 | 0 | 0
2026-04-18 18:26 | 669.2 |  | 666.6 | 669 | 312.7 | 314.2 | 311.8 | 357.95 | -30.34 | 359.1 | 1 | 50 | 29408.8 | 46993.8 | 3327978 | 0 | 0 | 3476.52 | 77.33 | 72.94 | 100 | 0 | 0 | 1119.7 | 111.5 | 124.88 | 1120.5 | 113.1 | 126.69 | 1122.1 | 99.6 | 111.74 | 0 | 0 | 0
2026-04-18 18:27 | 668.5 |  | 664.8 | 668.6 | 298.4 | 298.8 | 297.3 | 340.58 | -30.12 | 341.91 | 1 | 50 | 29415.6 | 46994.4 | 3327984 | 0 | 0 | 3476.52 | 77.33 | 72.94 | 100 | 0 | 0 | 1118.7 | 106.2 | 118.77 | 1120.5 | 107.5 | 120.4 | 1120.9 | 95 | 106.47 | 0 | 0 | 0
2026-04-18 18:28 | 669.3 |  | 665.7 | 670.5 | 287.1 | 288 | 286.7 | 328.46 | -30.82 | 329.9 | 1 | 50 | 29420.5 | 46994.9 | 3327989 | 0 | 0 | 3476.52 | 77.32 | 72.94 | 100 | 0 | 0 | 1118 | 102.3 | 114.4 | 1117.4 | 104.1 | 116.29 | 1119.9 | 91.7 | 102.69 | 0 | 0 | 0
2026-04-18 18:29 | 668.2 |  | 667.6 | 671.2 | 275.6 | 272.5 | 273.8 | 313.51 | -29.97 | 314.94 | 1 | 50 | 29426.6 | 46995.5 | 3327995 | 0 | 0 | 3476.52 | 77.32 | 72.94 | 100 | 0 | 0 | 1116.7 | 98.5 | 109.94 | 1113.2 | 100.3 | 111.67 | 1118.8 | 87.4 | 97.81 | 0 | 0 | 0
2026-04-18 18:30 | 669.5 |  | 666 | 669.1 | 263.6 | 266.6 | 263.4 | 301.6 | -30.23 | 303.1 | 1 | 50 | 29431.2 | 46996 | 3328000 | 0 | 0 | 3476.52 | 77.32 | 72.94 | 100 | 0 | 0 | 1112.7 | 95 | 105.76 | 1114.6 | 96.3 | 107.34 | 1116.5 | 84.4 | 94.26 | 0 | 0 | 0
2026-04-18 18:31 | 667.3 |  | 667.1 | 670.5 | 252.5 | 251.4 | 249.7 | 286.27 | -30.33 | 287.87 | 1 | 50 | 29436.8 | 46996.5 | 3328005 | 0 | 0 | 3476.52 | 77.32 | 72.95 | 100 | 0 | 0 | 1107.7 | 90.7 | 100.41 | 1114 | 91.4 | 101.86 | 1115.4 | 80.2 | 89.46 | 0 | 0 | 0
2026-04-18 18:32 | 669.1 |  | 666.5 | 669.4 | 243.2 | 241.2 | 240.4 | 275.06 | -30.79 | 276.7 | 0.99 | 50 | 29440.8 | 46997 | 3328010 | 0 | 0 | 3476.52 | 77.32 | 72.95 | 100 | 0 | 0 | 1106 | 87.3 | 96.56 | 1113.4 | 87.9 | 97.87 | 1112.4 | 77.1 | 85.77 | 0 | 0 | 0
2026-04-18 18:33 | 669 |  | 664.4 | 669.7 | 230.2 | 228.3 | 229.9 | 260.73 | -30.11 | 262.46 | 0.99 | 50 | 29446 | 46997.4 | 3328014 | 0 | 0 | 3476.52 | 77.32 | 72.95 | 100 | 0 | 0 | 1102.7 | 83.2 | 91.72 | 1112.5 | 83.4 | 92.75 | 1113.4 | 72.8 | 81.08 | 0 | 0 | 0
2026-04-18 18:34 | 667.7 |  | 666.1 | 669.5 | 220.2 | 220.4 | 221.3 | 250.06 | -29.67 | 251.8 | 0.99 | 49.9 | 29449.8 | 46997.8 | 3328018 | 0 | 0 | 3476.52 | 77.32 | 72.95 | 100 | 0 | 0 | 1102.7 | 79.7 | 87.88 | 1111.5 | 80.2 | 89.13 | 1111.3 | 70.1 | 77.89 | 0 | 0 | 0
2026-04-18 18:35 | 669.1 |  | 665.8 | 668.1 | 210.3 | 209.2 | 207 | 236.02 | -29.86 | 237.87 | 0.99 | 49.9 | 29454.5 | 46998.3 | 3328023 | 0 | 0 | 3476.52 | 77.32 | 72.96 | 100 | 0 | 0 | 1102.3 | 75.3 | 83.03 | 1107.4 | 76 | 84.29 | 1108.9 | 66.1 | 73.34 | 0 | 0 | 0
2026-04-18 18:36 | 668 |  | 665.6 | 669.2 | 201.6 | 200.4 | 198.7 | 226.23 | -28.94 | 228.14 | 0.99 | 49.9 | 29457.8 | 46998.6 | 3328026 | 0 | 0 | 3476.52 | 77.32 | 72.96 | 100 | 0 | 0 | 1100.5 | 72.4 | 79.66 | 1108.5 | 72.9 | 80.82 | 1109.7 | 63.1 | 70.02 | 0 | 0 | 0
2026-04-18 18:37 | 668 |  | 665.6 | 669.3 | 181.7 | 181 | 179.4 | 203.39 | -29.99 | 205.58 | 0.99 | 49.9 | 29462 | 46999 | 3328030 | 0 | 0 | 3476.52 | 77.32 | 72.96 | 100 | 0 | 0 | 1099.7 | 64.7 | 71.12 | 1107 | 65.1 | 72.08 | 1109.2 | 57.2 | 63.44 | 0 | 0 | 0
2026-04-18 18:38 | 668.6 |  | 664.9 | 668.2 | 140 | 138.4 | 137.3 | 153.28 | -29.04 | 156.01 | 0.98 | 49.9 | 29464.6 | 46999.3 | 3328033 | 0 | 0 | 3476.52 | 77.32 | 72.96 | 100 | 0 | 0 | 1093.7 | 50.1 | 54.88 | 1102 | 49.7 | 54.74 | 1099.3 | 44.6 | 49.05 | 0 | 0 | 0
2026-04-18 18:39 | 667.6 |  | 664.5 | 667.7 | 104.1 | 103.2 | 102.4 | 108.68 | -28.59 | 112.41 | 0.97 | 49.9 | 29467.2 | 46999.6 | 3328036 | 0 | 0 | 3476.52 | 77.32 | 72.97 | 100 | 0 | 0 | 1084.1 | 35.4 | 38.33 | 1087.5 | 35.8 | 38.88 | 1083.3 | 32.5 | 35.21 | 0 | 0 | 0
2026-04-18 18:40 | 667.2 |  | 664.3 | 668.4 | 81.3 | 80.4 | 79 | 79.42 | -27.11 | 83.85 | 0.94 | 49.8 | 29468.5 | 46999.7 | 3328037 | 0 | 0 | 3476.52 | 77.32 | 72.97 | 100 | 0 | 0 | 1064.7 | 26.4 | 28.13 | 1069 | 26.9 | 28.72 | 1064.4 | 24.5 | 26.04 | 0 | 0 | 0
2026-04-18 18:41 | 666.7 |  | 663.7 | 667.9 | 74.8 | 74.9 | 72.6 | 71.97 | -26.75 | 76.94 | 0.94 | 49.8 | 29470 | 46999.9 | 3328039 | 0 | 0 | 3476.52 | 77.32 | 72.97 | 100 | 0 | 0 | 1031.2 | 24.8 | 25.58 | 1036.5 | 25.2 | 26.12 | 1038.4 | 22.2 | 23.02 | 0 | 0 | 0
2026-04-18 18:42 | 667.5 |  | 664.2 | 668 | 71.8 | 69.2 | 69.3 | 66.02 | -26.72 | 71.25 | 0.93 | 49.8 | 29471 | 47000 | 3328040 | 0 | 0 | 3476.52 | 77.31 | 72.97 | 100 | 0 | 0 | 1031.7 | 22.5 | 23.21 | 1021.8 | 23.8 | 24.36 | 1030.2 | 20.5 | 21.15 | 0 | 0 | 0
2026-04-18 18:43 | 667 |  | 663.7 | 667.4 | 67.4 | 66.7 | 65.5 | 61.27 | -27.03 | 66.91 | 0.92 | 49.8 | 29472.2 | 47000 | 3328040 | 0 | 0 | 3476.52 | 77.31 | 72.98 | 100 | 0 | 0 | 1032.8 | 20.3 | 20.92 | 1015.5 | 22.2 | 22.57 | 1012.8 | 19.7 | 19.95 | 0 | 0 | 0
2026-04-18 18:44 | 667.2 |  | 664 | 668 | 66.3 | 66.4 | 63.7 | 57.87 | -26.59 | 63.47 | 0.91 | 49.8 | 29473.1 | 47000.2 | 3328042 | 0 | 0 | 3476.52 | 77.31 | 72.98 | 100 | 0 | 0 | 1030.2 | 19.4 | 19.97 | 1017 | 21 | 21.38 | 1014.4 | 18.6 | 18.89 | 0 | 0 | 0
2026-04-18 18:45 | 666.9 |  | 663.6 | 667.9 | 62.4 | 59.7 | 60.7 | 52.77 | -26.34 | 59.26 | 0.89 | 49.8 | 29474.2 | 47000.3 | 3328043 | 0 | 0 | 3476.52 | 77.31 | 72.98 | 100 | 0 | 0 | 1029.2 | 17.5 | 18 | 1012.9 | 19.3 | 19.51 | 1010.3 | 17.1 | 17.25 | 0 | 0 | 0
2026-04-18 18:46 | 667.2 |  | 663.9 | 667.1 | 59.1 | 58.8 | 57.8 | 49.17 | -26.2 | 55.72 | 0.88 | 49.9 | 29474.9 | 47000.3 | 3328043 | 0 | 0 | 3476.52 | 77.31 | 72.99 | 100 | 0 | 0 | 1029.4 | 16.2 | 16.72 | 1014.4 | 17.9 | 18.11 | 1013.9 | 15.6 | 15.81 | 0 | 0 | 0
2026-04-18 18:47 | 667.6 |  | 664.2 | 667 | 57.1 | 56.4 | 54.4 | 44.86 | -25.98 | 51.64 | 0.86 | 49.9 | 29475.8 | 47000.4 | 3328044 | 0 | 0 | 3476.52 | 77.31 | 72.99 | 100 | 0 | 0 | 1028.7 | 14.8 | 15.19 | 1014 | 16.5 | 16.73 | 1010.9 | 14.6 | 14.73 | 0 | 0 | 0
2026-04-18 18:48 | 666.9 |  | 664.3 | 668 | 54.1 | 54.7 | 53.6 | 41.91 | -25.64 | 49.31 | 0.85 | 49.9 | 29476.5 | 47000.6 | 3328046 | 0 | 0 | 3476.52 | 77.31 | 72.99 | 100 | 0 | 0 | 1029.2 | 13.8 | 14.24 | 1011 | 15.7 | 15.87 | 1010.4 | 13.5 | 13.62 | 0 | 0 | 0
2026-04-18 18:49 | 667.3 |  | 663.8 | 666.7 | 52.6 | 52.9 | 51.1 | 38.89 | -24.76 | 45.89 | 0.83 | 49.9 | 29477.2 | 47000.6 | 3328046 | 0 | 0 | 3476.52 | 77.31 | 72.99 | 100 | 0 | 0 | 1029.8 | 12.8 | 13.2 | 1014.1 | 14.3 | 14.51 | 1009.3 | 12.6 | 12.74 | 0 | 0 | 0
2026-04-18 18:50 | 667.8 |  | 664.5 | 666.9 | 50.9 | 50.6 | 50.7 | 36.78 | -26.83 | 45.53 | 0.82 | 49.9 | 29477.8 | 47000.6 | 3328046 | 0 | 0 | 3476.52 | 77.31 | 73 | 100 | 0 | 0 | 1026.2 | 12.1 | 12.39 | 1014.1 | 13.4 | 13.56 | 1007.4 | 11.7 | 11.82 | 0 | 0 | 0
2026-04-18 18:51 | 667.7 |  | 664.1 | 666.9 | 49.9 | 50.9 | 49 | 33.32 | -25.53 | 41.97 | 0.79 | 49.9 | 29478.5 | 47000.6 | 3328046 | 0 | 0 | 3476.52 | 77.31 | 73 | 100 | 0 | 0 | 1027.2 | 10.9 | 11.2 | 1010.5 | 12.6 | 12.68 | 1007.9 | 10.8 | 10.92 | 0 | 0 | 0
2026-04-18 18:52 | 665.7 |  | 664.1 | 668.6 | 49.3 | 48.3 | 47 | 31.79 | -25.23 | 40.59 | 0.78 | 50 | 29478.9 | 47000.7 | 3328047 | 0 | 0 | 3476.52 | 77.31 | 73 | 100 | 0 | 0 | 1026.8 | 10.2 | 10.5 | 1009.2 | 12 | 12.14 | 1006.3 | 10.3 | 10.39 | 0 | 0 | 0
2026-04-18 18:53 | 667.6 |  | 664 | 667 | 48.2 | 47.9 | 46.9 | 30.79 | -25.35 | 40.13 | 0.77 | 49.9 | 29479.6 | 47000.9 | 3328049 | 0 | 0 | 3476.52 | 77.31 | 73.01 | 100 | 0 | 0 | 1025.3 | 10.2 | 10.48 | 1011.7 | 11.6 | 11.78 | 1009.4 | 9.8 | 9.88 | 0 | 0 | 0
2026-04-18 18:54 | 667.1 |  | 664.3 | 667.6 | 48.1 | 49.3 | 48.5 | 33.09 | -26.42 | 42.5 | 0.79 | 49.8 | 29480 | 47000.9 | 3328049 | 0 | 0 | 3476.52 | 77.31 | 73.01 | 100 | 0 | 0 | 1029.4 | 10.9 | 11.18 | 1009.2 | 12.8 | 12.87 | 1007.9 | 10.5 | 10.56 | 0 | 0 | 0
2026-04-18 18:55 | 666.8 |  | 663.5 | 667.8 | 51.3 | 51.3 | 50.7 | 35.66 | -25.33 | 43.85 | 0.81 | 49.8 | 29480.7 | 47000.9 | 3328049 | 0 | 0 | 3476.52 | 77.31 | 73.02 | 100 | 0 | 0 | 1034.9 | 11.4 | 11.85 | 1016.5 | 13.2 | 13.44 | 1009.4 | 11.2 | 11.3 | 0 | 0 | 0
2026-04-18 18:56 | 667.2 |  | 663.8 | 667.6 | 50.1 | 50.5 | 50.9 | 33.73 | -26.13 | 42.83 | 0.79 | 49.8 | 29481.2 | 47000.9 | 3328049 | 0 | 0 | 3476.52 | 77.31 | 73.02 | 100 | 0 | 0 | 1031.7 | 10.9 | 11.25 | 1017.3 | 12.5 | 12.73 | 1009.9 | 10.7 | 10.78 | 0 | 0 | 0
2026-04-18 18:57 | 667.1 |  | 663.8 | 667.7 | 46.3 | 44.5 | 45.6 | 27.63 | -25.55 | 38.09 | 0.74 | 49.8 | 29481.8 | 47001 | 3328050 | 0 | 0 | 3476.52 | 77.31 | 73.02 | 100 | 0 | 0 | 1027.7 | 8.9 | 9.13 | 1012.5 | 10.5 | 10.65 | 1007.3 | 8.9 | 8.95 | 0 | 0 | 0
2026-04-18 18:58 | 667 |  | 663.8 | 667.8 | 46.7 | 46.5 | 45.5 | 28.69 | -26.19 | 38.85 | 0.75 | 49.8 | 29482.2 | 47001.1 | 3328051 | 0 | 0 | 3476.52 | 77.3 | 73.03 | 100 | 0 | 0 | 1029.7 | 9.3 | 9.54 | 1012.5 | 11 | 11.13 | 1005.2 | 9.3 | 9.33 | 0 | 0 | 0
2026-04-18 18:59 | 667.4 |  | 664.2 | 668.1 | 50.9 | 49.5 | 48.8 | 34.18 | -26.02 | 42.96 | 0.79 | 49.8 | 29482.8 | 47001.2 | 3328052 | 0 | 0 | 3476.52 | 77.3 | 73.03 | 100 | 0 | 0 | 1035.2 | 11.3 | 11.72 | 1018.1 | 12.7 | 12.94 | 1014.3 | 10.6 | 10.77 | 0 | 0 | 0
2026-04-18 19:00 | 666.7 |  | 663.3 | 667.6 | 49.7 | 49.8 | 50.1 | 33.41 | -27.18 | 42.71 | 0.78 | 49.9 | 29483.3 | 47001.2 | 3328052 | 0 | 0 | 3476.52 | 77.3 | 73.03 | 100 | 0 | 0 | 1035.2 | 10.7 | 11.08 | 1016.6 | 12.6 | 12.77 | 1011.7 | 10.6 | 10.68 | 0 | 0 | 0
2026-04-18 19:01 | 667.8 |  | 664.1 | 666.6 | 46 | 45.8 | 46.2 | 25.3 | -25.02 | 35.52 | 0.7 | 49.9 | 29483.9 | 47001.2 | 3328052 | 0 | 0 | 3476.52 | 77.3 | 73.04 | 100 | 0 | 0 | 1026.3 | 8.3 | 8.49 | 1013 | 9.7 | 9.84 | 1010.3 | 7.9 | 7.96 | 0 | 0 | 0
2026-04-18 19:02 | 666.4 |  | 664.7 | 669.2 | 45.4 | 43.4 | 43.2 | 19.76 | -26.06 | 32.38 | 0.61 | 50 | 29484.2 | 47001.2 | 3328052 | 0 | 0 | 3476.52 | 77.3 | 73.04 | 100 | 0 | 0 | 1027.2 | 6.2 | 6.4 | 1011.1 | 7.8 | 7.84 | 1006 | 6.2 | 6.21 | 0 | 0 | 0
2026-04-18 19:03 | 668.4 |  | 664.5 | 667.9 | 42.7 | 42.1 | 42.2 | 18.02 | -25.47 | 31.04 | 0.56 | 49.9 | 29484.5 | 47001.3 | 3328053 | 0 | 0 | 3476.52 | 77.3 | 73.04 | 100 | 0 | 0 | 1028.2 | 5.4 | 5.59 | 1010 | 7.3 | 7.34 | 1003.3 | 5.6 | 5.66 | 0 | 0 | 0
2026-04-18 19:04 | 666.4 |  | 664.4 | 668.7 | 42.5 | 43.2 | 42.3 | 18.95 | -26.18 | 32.09 | 0.6 | 49.9 | 29484.8 | 47001.3 | 3328053 | 0 | 0 | 3476.52 | 77.3 | 73.05 | 100 | 0 | 0 | 1028.2 | 6 | 6.22 | 1011.5 | 7.7 | 7.82 | 1007.4 | 5.9 | 5.93 | 0 | 0 | 0
2026-04-18 19:05 | 666.4 |  | 663.6 | 668.2 | 44.6 | 43.6 | 43.1 | 18.09 | -25.88 | 31.18 | 0.58 | 49.9 | 29485.2 | 47001.4 | 3328054 | 0 | 0 | 3476.52 | 77.3 | 73.05 | 100 | 0 | 0 | 1027.2 | 5.7 | 5.83 | 1012.5 | 7.2 | 7.29 | 1005.9 | 5.8 | 5.86 | 0 | 0 | 0
2026-04-18 19:06 | 666.9 |  | 664.3 | 668.6 | 44 | 44.7 | 43.1 | 15.7 | -26.16 | 30.58 | 0.52 | 49.9 | 29485.4 | 47001.4 | 3328054 | 0 | 0 | 3476.52 | 77.3 | 73.05 | 100 | 0 | 0 | 1028.5 | 4.6 | 4.7 | 1009 | 6.4 | 6.5 | 1004.9 | 5 | 5 | 0 | 0 | 0
2026-04-18 19:07 | 667.6 |  | 664.2 | 667.5 | 42.6 | 42 | 41.5 | 9.68 | -26.1 | 27.84 | 0.35 | 49.9 | 29485.7 | 47001.4 | 3328054 | 0 | 0 | 3476.52 | 77.3 | 73.06 | 100 | 0 | 0 | 1025.2 | 2.6 | 2.69 | 1006.5 | 4.3 | 4.28 | 1004.1 | 2.8 | 2.86 | 0 | 0 | 0
2026-04-18 19:08 | 667.2 |  | 663.4 | 667.6 | 40.7 | 43.3 | 41.4 | 4.21 | -25.94 | 26.43 | 0.16 | 49.8 | 29485.8 | 47001.5 | 3328055 | 0 | 0 | 3476.52 | 77.3 | 73.06 | 100 | 0 | 0 | 1025.2 | 0.5 | 0.53 | 1006 | 2.1 | 2.11 | 1000.1 | 1.2 | 1.22 | 0 | 0 | 0
2026-04-18 19:09 | 667.3 |  | 664 | 667.9 | 40.2 | 42.1 | 41.8 | 0.58 | -26.96 | 26.81 | 0.02 | 49.8 | 29485.8 | 47001.5 | 3328055 | 0 | 0 | 3476.52 | 77.3 | 73.07 | 100 | 0 | 0 | 1024.8 | 0 | 0 | 1002.7 | 0.5 | 0.5 | 999.4 | 0 | 0 | 0 | 0 | 0
2026-04-18 19:10 | 667.6 |  | 663.9 | 667.9 | 42.6 | 42.1 | 44 | 0 | -25.47 | 25.47 | 0 | 49.8 | 29485.8 | 47001.5 | 3328055 | 0 | 0 | 3476.52 | 77.3 | 73.07 | 100 | 0 | 0 | 998.2 | 0 | 0 | 1001 | 0 | 0 | 995.8 | 0 | 0 | 0 | 0 | 0
2026-04-18 19:11 | 668 |  | 664 | 667.6 | 46.1 | 46.8 | 44.1 | 2.09 | -25.24 | 24.31 | 0.08 | 49.7 | 29485.8 | 47001.5 | 3328055 | 0 | 0 | 3476.52 | 77.3 | 73.07 | 100 | 0 | 0 | 947.8 | 2.3 | 2.17 | 999.4 | 0 | 0 | 984.4 | 0 | 0 | 0 | 0 | 0
2026-04-18 19:12 | 667.5 |  | 663.9 | 667.8 | 45.8 | 43.8 | 43.1 | 2.47 | -25.92 | 26.02 | 0.1 | 49.8 | 29485.9 | 47001.5 | 3328055 | 0 | 0 | 3476.52 | 77.3 | 73.08 | 100 | 0 | 0 | 948 | 1.7 | 1.63 | 1002.4 | 0 | 0 | 948.5 | 1 | 0.93 | 0 | 0 | 0
2026-04-18 19:13 | 667 |  | 663.7 | 668.2 | 46.1 | 46.6 | 44 | 1.58 | -26.96 | 26.83 | 0.07 | 49.7 | 29485.9 | 47001.5 | 3328055 | 0 | 0 | 3476.52 | 77.3 | 73.09 | 100 | 0 | 0 | 948.3 | 1.2 | 1.17 | 967.5 | 0 | 0 | 948.5 | 0.5 | 0.5 | 0 | 0 | 0
2026-04-18 19:14 | 667.2 |  | 663.8 | 667.4 | 43.3 | 44.6 | 43.9 | 1.31 | -24.97 | 25.01 | 0.06 | 49.7 | 29485.9 | 47001.5 | 3328055 | 0 | 0 | 3476.52 | 77.3 | 73.09 | 100 | 0 | 0 | 950 | 0.6 | 0.58 | 949.9 | 0.9 | 0.82 | 947.9 | 0.1 | 0.09 | 0 | 0 | 0
2026-04-18 19:15 | 667.4 |  | 663.6 | 667.6 | 45.7 | 44.9 | 45.7 | 0.15 | -26.61 | 25.42 | 0.01 | 49.7 | 29486 | 47001.5 | 3328055 | 0 | 0 | 3476.52 | 77.3 | 73.1 | 100 | 0 | 0 | 948.9 | 0 | 0 | 948.9 | 0 | 0 | 949 | 0 | 0 | 0 | 0 | 0
2026-04-18 19:16 | 667.3 |  | 663.7 | 667 | 46.5 | 46.2 | 45.2 | 0 | -26.09 | 26.03 | 0 | 49.7 | 29486 | 47001.5 | 3328055 | 0 | 0 | 3476.52 | 77.3 | 73.1 | 100 | 0 | 0 | 949.3 | 0 | 0 | 949 | 0 | 0 | 947.8 | 0 | 0 | 0 | 0 | 0
2026-04-18 19:17 | 666.7 |  | 663.5 | 667.8 | 45.3 | 44.6 | 45.8 | 0 | -25.97 | 25.48 | 0 | 49.7 | 29486 | 47001.5 | 3328055 | 0 | 0 | 3476.52 | 77.3 | 73.1 | 100 | 0 | 0 | 950 | 0 | 0 | 949.9 | 0 | 0 | 948 | 0 | 0 | 0 | 0 | 0
2026-04-18 19:18 | 666.9 |  | 663.6 | 667.8 | 44.8 | 43.9 | 44 | 0 | -25.95 | 25.95 | 0 | 49.8 | 29486 | 47001.5 | 3328055 | 0 | 0 | 3476.52 | 77.3 | 73.1 | 100 | 0 | 0 | 948.5 | 0 | 0 | 949 | 0 | 0 | 948.1 | 0 | 0 | 0 | 0 | 0
2026-04-18 19:19 | 667.2 |  | 663.6 | 667.8 | 46.3 | 45 | 44.4 | 0 | -26.19 | 27.02 | 0 | 49.8 | 29486 | 47001.5 | 3328055 | 0 | 0 | 3476.52 | 77.3 | 73.1 | 100 | 0 | 0 | 948.9 | 0 | 0 | 948.7 | 0 | 0 | 949.2 | 0 | 0 | 0 | 0 | 0
2026-04-18 19:20 | 667.3 |  | 663.6 | 667.7 | 43.5 | 44.2 | 43.7 | 0 | -25.91 | 25.6 | 0 | 49.8 | 29486 | 47001.5 | 3328055 | 0 | 0 | 3476.52 | 77.3 | 73.1 | 100 | 0 | 0 | 949.7 | 0 | 0 | 949.6 | 0 | 0 | 948.6 | 0 | 0 | 0 | 0 | 0
2026-04-18 19:21 | 666.6 |  | 663.6 | 668 | 46.6 | 45.3 | 46.5 | 0 | -26.65 | 25.79 | 0 | 49.9 | 29486 | 47001.5 | 3328055 | 0 | 0 | 3476.52 | 77.3 | 73.1 | 100 | 0 | 0 | 949.6 | 0 | 0 | 948 | 0 | 0 | 948 | 0 | 0 | 0 | 0 | 0
2026-04-18 19:22 | 666.4 |  | 663.3 | 667.7 | 46.2 | 46.3 | 45.4 | 0 | -25.95 | 26.57 | 0 | 49.9 | 29486 | 47001.5 | 3328055 | 0 | 0 | 3476.52 | 77.3 | 73.1 | 100 | 0 | 0 | 948.4 | 0 | 0 | 949.5 | 0 | 0 | 947.8 | 0 | 0 | 0 | 0 | 0
2026-04-18 19:23 | 666.9 |  | 663.3 | 667.8 | 46.5 | 47 | 44.4 | 0 | -25.97 | 26.25 | 0 | 49.9 | 29486 | 47001.5 | 3328055 | 0 | 0 | 3476.52 | 77.3 | 73.1 | 100 | 0 | 0 | 949.1 | 0 | 0 | 948.4 | 0 | 0 | 949.4 | 0 | 0 | 0 | 0 | 0
2026-04-18 19:24 | 666.4 |  | 664 | 668.3 | 45.1 | 45.2 | 44.8 | 0 | -25.18 | 25.18 | 0 | 49.9 | 29486 | 47001.5 | 3328055 | 0 | 0 | 3476.52 | 77.3 | 73.1 | 100 | 0 | 0 | 948.6 | 0 | 0 | 948.6 | 0 | 0 | 949.7 | 0 | 0 | 0 | 0 | 0
2026-04-18 19:25 | 666.6 |  | 663.2 | 667.5 | 45.3 | 46.7 | 44.6 | 0 | -26.18 | 26.43 | 0 | 49.9 | 29486 | 47001.5 | 3328055 | 0 | 0 | 3476.52 | 77.3 | 73.1 | 100 | 0 | 0 | 948.3 | 0 | 0 | 948 | 0 | 0 | 948.6 | 0 | 0 | 0 | 0 | 0
2026-04-18 19:26 | 667.8 |  | 663.7 | 667 | 46.8 | 47.7 | 46.4 | 0 | -26.24 | 26.24 | 0 | 49.9 | 29486 | 47001.5 | 3328055 | 0 | 0 | 3476.52 | 77.3 | 73.1 | 100 | 0 | 0 | 948.8 | 0 | 0 | 948.2 | 0 | 0 | 948.2 | 0 | 0 | 0 | 0 | 0
2026-04-18 19:27 | 666.2 |  | 664.2 | 668.6 | 45.7 | 47 | 46.8 | 0 | -24.8 | 25.97 | 0 | 49.9 | 29486 | 47001.5 | 3328055 | 0 | 0 | 3476.52 | 77.3 | 73.1 | 100 | 0 | 0 | 949.7 | 0 | 0 | 949.9 | 0 | 0 | 948.2 | 0 | 0 | 0 | 0 | 0
2026-04-18 19:28 | 666.5 |  | 664.4 | 668.7 | 49.9 | 47 | 47.2 | 0 | -26.64 | 26.64 | 0 | 50 | 29486 | 47001.5 | 3328055 | 0 | 0 | 3476.52 | 77.3 | 73.1 | 100 | 0 | 0 | 948.7 | 0 | 0 | 948.8 | 0 | 0 | 949 | 0 | 0 | 0 | 0 | 0
2026-04-18 19:29 | 666.3 |  | 664.3 | 668.9 | 46.8 | 48 | 45.4 | 0 | -26.44 | 26.44 | 0 | 50 | 29486 | 47001.5 | 3328055 | 0 | 0 | 3476.52 | 77.3 | 73.1 | 100 | 0 | 0 | 949.3 | 0 | 0 | 948.9 | 0 | 0 | 948.2 | 0 | 0 | 0 | 0 | 0
2026-04-18 19:30 | 666.5 |  | 664.3 | 668.8 | 47.5 | 50 | 46.3 | 0 | -26.86 | 26.86 | 0 | 50 | 29486 | 47001.5 | 3328055 | 0 | 0 | 3476.52 | 77.3 | 73.1 | 100 | 0 | 0 | 948.8 | 0 | 0 | 948.2 | 0 | 0 | 949.2 | 0 | 0 | 0 | 0 | 0
2026-04-18 19:31 | 666.5 |  | 665 | 669.7 | 46.1 | 47 | 45.9 | 0 | -27.49 | 26.83 | 0 | 50 | 29486 | 47001.5 | 3328055 | 0 | 0 | 3476.52 | 77.3 | 73.1 | 100 | 0 | 0 | 948.9 | 0 | 0 | 948.8 | 0 | 0 | 949 | 0 | 0 | 0 | 0 | 0
2026-04-18 19:32 | 666.7 |  | 665 | 669.3 | 46.2 | 47.9 | 46.7 | 0 | -25.61 | 26.27 | 0 | 50 | 29486 | 47001.5 | 3328055 | 0 | 0 | 3476.52 | 77.3 | 73.1 | 100 | 0 | 0 | 948.8 | 0 | 0 | 948.5 | 0 | 0 | 949.4 | 0 | 0 | 0 | 0 | 0
2026-04-18 19:33 | 668.1 |  | 664.9 | 667.4 | 45.8 | 46.5 | 47.6 | 0 | -26.03 | 26.43 | 0 | 50 | 29486 | 47001.5 | 3328055 | 0 | 0 | 3476.52 | 77.3 | 73.1 | 100 | 0 | 0 | 948.5 | 0 | 0 | 948.5 | 0 | 0 | 948.4 | 0 | 0 | 0 | 0 | 0
2026-04-18 19:34 | 667.7 |  | 663.1 | 667.8 | 46.9 | 47.9 | 47.3 | 0 | -26.02 | 25.91 | 0 | 50 | 29486 | 47001.5 | 3328055 | 0 | 0 | 3476.52 | 77.3 | 73.1 | 100 | 0 | 0 | 948.4 | 0 | 0 | 949.4 | 0 | 0 | 949.3 | 0 | 0 | 0 | 0 | 0
2026-04-18 19:35 | 668.8 |  | 664.5 | 667.9 | 45.2 | 47.6 | 45.8 | 0 | -27.29 | 27.03 | 0 | 50 | 29486 | 47001.5 | 3328055 | 0 | 0 | 3476.52 | 77.3 | 73.1 | 100 | 0 | 0 | 950.2 | 0 | 0 | 949.8 | 0 | 0 | 948.7 | 0 | 0 | 0 | 0 | 0
2026-04-18 19:36 | 668.5 |  | 665.3 | 669.5 | 17.1 | 17.6 | 16.8 | 0 | -8.73 | 9.06 | 0 | 50 | 29486 | 47001.5 | 3328055 | 0 | 0 | 3476.52 | 77.3 | 73.1 | 100 | 0 | 0 | 719.3 | 0 | 0 | 949.2 | 0 | 0 | 792.6 | 0 | 0 | 0 | 0 | 0
2026-04-18 19:37 | 667.6 |  | 663.8 | 668.3 | 0 | 0 | 0 | 0 | 0 | 0 | 0 | 50 | 29486 | 47001.5 | 3328055 | 0 | 0 | 3476.52 | 77.3 | 73.1 | 100 | 0 | 0 | 559.2 | 0 | 0 | 562.6 | 0 | 0 | 557.5 | 0 | 0 | 0 | 0 | 0
2026-04-18 19:38 | 666.2 |  | 664.8 | 669 | 0 | 0 | 0 | 0 | 0 | 0 | 0 | 50 | 29486 | 47001.5 | 3328055 | 0 | 0 | 3476.52 | 77.3 | 73.1 | 100 | 0 | 0 | 552.9 | 0 | 0 | 553.9 | 0 | 0 | 551.8 | 0 | 0 | 0 | 0 | 0
2026-04-18 19:39 | 668.7 |  | 665 | 667.1 | 0 | 0 | 0 | 0 | 0 | 0 | 0 | 50 | 29486 | 47001.5 | 3328055 | 0 | 0 | 3476.52 | 77.3 | 73.1 | 100 | 0 | 0 | 548.7 | 0 | 0 | 549.4 | 0 | 0 | 548 | 0 | 0 | 0 | 0 | 0
2026-04-18 19:40 | 667.8 |  | 663.2 | 668.5 | 0 | 0 | 0 | 0 | 0 | 0 | 0 | 50 | 29486 | 47001.5 | 3328055 | 0 | 0 | 3476.52 | 77.3 | 73.1 | 100 | 0 | 0 | 547 | 0 | 0 | 547.6 | 0 | 0 | 546.3 | 0 | 0 | 0 | 0 | 0
2026-04-18 19:41 | 668.8 |  | 664.5 | 668.4 | 0 | 0 | 0 | 0 | 0 | 0 | 0 | 50 | 29486 | 47001.5 | 3328055 | 0 | 0 | 3476.52 | 77.3 | 73.1 | 100 | 0 | 0 | 528.4 | 0 | 0 | 534.5 | 0 | 0 | 518.2 | 0 | 0 | 0 | 0 | 0
2026-04-18 19:42 | 668.3 |  | 665 | 667.8 | 0 | 0 | 0 | 0 | 0 | 0 | 0 | 50 | 29486 | 47001.5 | 3328055 | 0 | 0 | 3476.52 | 77.3 | 73.1 | 100 | 0 | 0 | 484.2 | 0 | 0 | 502.5 | 0 | 0 | 485.2 | 0 | 0 | 0 | 0 | 0
2026-04-18 19:43 | 668.5 |  | 664.1 | 667.3 | 0 | 0 | 0 | 0 | 0 | 0 | 0 | 50 | 29486 | 47001.5 | 3328055 | 0 | 0 | 3476.52 | 77.3 | 73.1 | 100 | 0 | 0 | 450.8 | 0 | 0 | 458.2 | 0 | 0 | 441.3 | 0 | 0 | 0 | 0 | 0
2026-04-18 19:44 | 666.6 |  | 664.9 | 669.6 | 0 | 0 | 0 | 0 | 0 | 0 | 0 | 50 | 29486 | 47001.5 | 3328055 | 0 | 0 | 3476.52 | 77.3 | 73.1 | 100 | 0 | 0 | 407.9 | 0 | 0 | 424.9 | 0 | 0 | 409.3 | 0 | 0 | 0 | 0 | 0
2026-04-18 19:45 | 667 |  | 665.1 | 669.1 | 0 | 0 | 0 | 0 | 0 | 0 | 0 | 50 | 29486 | 47001.5 | 3328055 | 0 | 0 | 3476.52 | 77.3 | 73.1 | 100 | 0 | 0 | 375.8 | 0 | 0 | 381.7 | 0 | 0 | 366.7 | 0 | 0 | 0 | 0 | 0
2026-04-18 19:46 | 668.4 |  | 665.1 | 668.1 | 0 | 0 | 0 | 0 | 0 | 0 | 0 | 50 | 29486 | 47001.5 | 3328055 | 0 | 0 | 3476.52 | 77.3 | 73.1 | 100 | 0 | 0 | 333.2 | 0 | 0 | 338.4 | 0 | 0 | 324.9 | 0 | 0 | 0 | 0 | 0
2026-04-18 19:47 | 668.1 |  | 664.7 | 668 | 0 | 0 | 0 | 0 | 0 | 0 | 0 | 49.9 | 29486 | 47001.5 | 3328055 | 0 | 0 | 3476.52 | 77.3 | 73.1 | 100 | 0 | 0 | 301.5 | 0 | 0 | 305.9 | 0 | 0 | 293.9 | 0 | 0 | 0 | 0 | 0
2026-04-18 19:48 | 666.7 |  | 664.3 | 668.8 | 0 | 0 | 0 | 0 | 0 | 0 | 0 | 49.9 | 29486 | 47001.5 | 3328055 | 0 | 0 | 3476.52 | 77.3 | 73.1 | 100 | 0 | 0 | 259.4 | 0 | 0 | 263.6 | 0 | 0 | 253.5 | 0 | 0 | 0 | 0 | 0
2026-04-18 19:49 | 667.9 |  | 664.5 | 668.7 | 0 | 0 | 0 | 0 | 0 | 0 | 0 | 49.9 | 29486 | 47001.5 | 3328055 | 0 | 0 | 3476.52 | 77.3 | 73.1 | 100 | 0 | 0 | 230.1 | 0 | 0 | 233.2 | 0 | 0 | 224.9 | 0 | 0 | 0 | 0 | 0
2026-04-18 19:50 | 668.1 |  | 665.1 | 668.9 | 0 | 0 | 0 | 0 | 0 | 0 | 0 | 50 | 29486 | 47001.5 | 3328055 | 0 | 0 | 3476.52 | 77.3 | 73.1 | 100 | 0 | 0 | 193.4 | 0 | 0 | 195.7 | 0 | 0 | 189.2 | 0 | 0 | 0 | 0 | 0
2026-04-18 19:51 | 666.2 |  | 664.8 | 669.2 | 0 | 0 | 0 | 0 | 0 | 0 | 0 | 50 | 29486 | 47001.5 | 3328055 | 0 | 0 | 3476.52 | 77.3 | 73.1 | 100 | 0 | 0 | 168.6 | 0 | 0 | 170.4 | 0 | 0 | 165.2 | 0 | 0 | 0 | 0 | 0
2026-04-18 19:52 | 668.6 |  | 665.4 | 668 | 0 | 0 | 0 | 0 | 0 | 0 | 0 | 50 | 29486 | 47001.5 | 3328055 | 0 | 0 | 3476.52 | 77.3 | 73.1 | 100 | 0 | 0 | 139.5 | 0 | 0 | 140.6 | 0 | 0 | 136.4 | 0 | 0 | 0 | 0 | 0
2026-04-18 19:53 | 668 |  | 663.3 | 669 | 0 | 0 | 0 | 0 | 0 | 0 | 0 | 50 | 29486 | 47001.5 | 3328055 | 0 | 0 | 3476.52 | 77.3 | 73.1 | 100 | 0 | 0 | 119.9 | 0 | 0 | 120.5 | 0 | 0 | 117.2 | 0 | 0 | 0 | 0 | 0
2026-04-18 19:54 | 667.2 |  | 665.7 | 670 | 0 | 0 | 0 | 0 | 0 | 0 | 0 | 50 | 29486 | 47001.5 | 3328055 | 0 | 0 | 3476.52 | 77.3 | 73.1 | 100 | 0 | 0 | 96.2 | 0 | 0 | 96.7 | 0 | 0 | 94.6 | 0 | 0 | 0 | 0 | 0
2026-04-18 19:55 | 668.6 |  | 665.6 | 667.9 | 0 | 0 | 0 | 0 | 0 | 0 | 0 | 50 | 29486 | 47001.5 | 3328055 | 0 | 0 | 3476.52 | 77.3 | 73.1 | 100 | 0 | 0 | 81.2 | 0 | 0 | 81.1 | 0 | 0 | 76 | 0 | 0 | 0 | 0 | 0
2026-04-18 19:56 | 667.9 |  | 663.5 | 668.7 | 0 | 0 | 0 | 0 | 0 | 0 | 0 | 50 | 29486 | 47001.5 | 3328055 | 0 | 0 | 3476.52 | 77.3 | 73.1 | 100 | 0 | 0 | 25.1 | 0 | 0 | 25.8 | 0 | 0 | 24.7 | 0 | 0 | 0 | 0 | 0
2026-04-18 19:57 | 667.9 |  | 663.5 | 668.7 | 0 | 0 | 0 | 0 | 0 | 0 | 0 | 50 | 29486 | 47001.5 | 3328055 | 0 | 0 | 3476.52 | 77.3 | 73.1 | 100 | 0 | 0 | 25.1 | 0 | 0 | 25.8 | 0 | 0 | 24.7 | 0 | 0 | 0 | 0 | 0
2026-04-18 19:58 | 667.9 |  | 663.5 | 668.7 | 0 | 0 | 0 | 0 | 0 | 0 | 0 | 50 | 29486 | 47001.5 | 3328055 | 0 | 0 | 3476.52 | 77.3 | 73.1 | 100 | 0 | 0 | 25.1 | 0 | 0 | 25.8 | 0 | 0 | 24.7 | 0 | 0 | 0 | 0 | 0
2026-04-18 19:59 | 667.9 |  | 663.5 | 668.7 | 0 | 0 | 0 | 0 | 0 | 0 | 0 | 50 | 29486 | 47001.5 | 3328055 | 0 | 0 | 3476.52 | 77.3 | 73.1 | 100 | 0 | 0 | 25.1 | 0 | 0 | 25.8 | 0 | 0 | 24.7 | 0 | 0 | 0 | 0 | 0
2026-04-18 20:00 | 667.9 |  | 663.5 | 668.7 | 0 | 0 | 0 | 0 | 0 | 0 | 0 | 50 | 29486 | 47001.5 | 3328055 | 0 | 0 | 3476.52 | 77.3 | 73.1 | 100 | 0 | 0 | 25.1 | 0 | 0 | 25.8 | 0 | 0 | 24.7 | 0 | 0 | 0 | 0 | 0
2026-04-18 20:01 | 667.9 |  | 663.5 | 668.7 | 0 | 0 | 0 | 0 | 0 | 0 | 0 | 50 | 29486 | 47001.5 | 3328055 | 0 | 0 | 3476.52 | 77.3 | 73.1 | 100 | 0 | 0 | 25.1 | 0 | 0 | 25.8 | 0 | 0 | 24.7 | 0 | 0 | 0 | 0 | 0
2026-04-18 20:02 | 667.9 |  | 663.5 | 668.7 | 0 | 0 | 0 | 0 | 0 | 0 | 0 | 50 | 29486 | 47001.5 | 3328055 | 0 | 0 | 3476.52 | 77.3 | 73.1 | 100 | 0 | 0 | 25.1 | 0 | 0 | 25.8 | 0 | 0 | 24.7 | 0 | 0 | 0 | 0 | 0
2026-04-18 20:03 | 667.9 |  | 663.5 | 668.7 | 0 | 0 | 0 | 0 | 0 | 0 | 0 | 50 | 29486 | 47001.5 | 3328055 | 0 | 0 | 3476.52 | 77.3 | 73.1 | 100 | 0 | 0 | 25.1 | 0 | 0 | 25.8 | 0 | 0 | 24.7 | 0 | 0 | 0 | 0 | 0
2026-04-18 20:04 | 667.9 |  | 663.5 | 668.7 | 0 | 0 | 0 | 0 | 0 | 0 | 0 | 50 | 29486 | 47001.5 | 3328055 | 0 | 0 | 3476.52 | 77.3 | 73.1 | 100 | 0 | 0 | 25.1 | 0 | 0 | 25.8 | 0 | 0 | 24.7 | 0 | 0 | 0 | 0 | 0
2026-04-18 20:05 | 667.9 |  | 663.5 | 668.7 | 0 | 0 | 0 | 0 | 0 | 0 | 0 | 50 | 29486 | 47001.5 | 3328055 | 0 | 0 | 3476.52 | 77.3 | 73.1 | 100 | 0 | 0 | 25.1 | 0 | 0 | 25.8 | 0 | 0 | 24.7 | 0 | 0 | 0 | 0 | 0
2026-04-18 20:06 | 667.9 |  | 663.5 | 668.7 | 0 | 0 | 0 | 0 | 0 | 0 | 0 | 50 | 29486 | 47001.5 | 3328055 | 0 | 0 | 3476.52 | 77.3 | 73.1 | 100 | 0 | 0 | 25.1 | 0 | 0 | 25.8 | 0 | 0 | 24.7 | 0 | 0 | 0 | 0 | 0
2026-04-18 20:07 | 667.9 |  | 663.5 | 668.7 | 0 | 0 | 0 | 0 | 0 | 0 | 0 | 50 | 29486 | 47001.5 | 3328055 | 0 | 0 | 3476.52 | 77.3 | 73.1 | 100 | 0 | 0 | 25.1 | 0 | 0 | 25.8 | 0 | 0 | 24.7 | 0 | 0 | 0 | 0 | 0
2026-04-18 20:08 | 667.9 |  | 663.5 | 668.7 | 0 | 0 | 0 | 0 | 0 | 0 | 0 | 50 | 29486 | 47001.5 | 3328055 | 0 | 0 | 3476.52 | 77.3 | 73.1 | 100 | 0 | 0 | 25.1 | 0 | 0 | 25.8 | 0 | 0 | 24.7 | 0 | 0 | 0 | 0 | 0
2026-04-18 20:09 | 667.9 |  | 663.5 | 668.7 | 0 | 0 | 0 | 0 | 0 | 0 | 0 | 50 | 29486 | 47001.5 | 3328055 | 0 | 0 | 3476.52 | 77.3 | 73.1 | 100 | 0 | 0 | 25.1 | 0 | 0 | 25.8 | 0 | 0 | 24.7 | 0 | 0 | 0 | 0 | 0
2026-04-18 20:10 | 667.9 |  | 663.5 | 668.7 | 0 | 0 | 0 | 0 | 0 | 0 | 0 | 50 | 29486 | 47001.5 | 3328055 | 0 | 0 | 3476.52 | 77.3 | 73.1 | 100 | 0 | 0 | 25.1 | 0 | 0 | 25.8 | 0 | 0 | 24.7 | 0 | 0 | 0 | 0 | 0
2026-04-18 20:11 | 667.9 |  | 663.5 | 668.7 | 0 | 0 | 0 | 0 | 0 | 0 | 0 | 50 | 29486 | 47001.5 | 3328055 | 0 | 0 | 3476.52 | 77.3 | 73.1 | 100 | 0 | 0 | 25.1 | 0 | 0 | 25.8 | 0 | 0 | 24.7 | 0 | 0 | 0 | 0 | 0
2026-04-18 20:12 | 667.9 |  | 663.5 | 668.7 | 0 | 0 | 0 | 0 | 0 | 0 | 0 | 50 | 29486 | 47001.5 | 3328055 | 0 | 0 | 3476.52 | 77.3 | 73.1 | 100 | 0 | 0 | 25.1 | 0 | 0 | 25.8 | 0 | 0 | 24.7 | 0 | 0 | 0 | 0 | 0
2026-04-18 20:13 | 667.9 |  | 663.5 | 668.7 | 0 | 0 | 0 | 0 | 0 | 0 | 0 | 50 | 29486 | 47001.5 | 3328055 | 0 | 0 | 3476.52 | 77.3 | 73.1 | 100 | 0 | 0 | 25.1 | 0 | 0 | 25.8 | 0 | 0 | 24.7 | 0 | 0 | 0 | 0 | 0
2026-04-18 20:14 | 667.9 |  | 663.5 | 668.7 | 0 | 0 | 0 | 0 | 0 | 0 | 0 | 50 | 29486 | 47001.5 | 3328055 | 0 | 0 | 3476.52 | 77.3 | 73.1 | 100 | 0 | 0 | 25.1 | 0 | 0 | 25.8 | 0 | 0 | 24.7 | 0 | 0 | 0 | 0 | 0
2026-04-18 20:15 | 667.9 |  | 663.5 | 668.7 | 0 | 0 | 0 | 0 | 0 | 0 | 0 | 50 | 29486 | 47001.5 | 3328055 | 0 | 0 | 3476.52 | 77.3 | 73.1 | 100 | 0 | 0 | 25.1 | 0 | 0 | 25.8 | 0 | 0 | 24.7 | 0 | 0 | 0 | 0 | 0
2026-04-18 20:16 | 667.9 |  | 663.5 | 668.7 | 0 | 0 | 0 | 0 | 0 | 0 | 0 | 50 | 29486 | 47001.5 | 3328055 | 0 | 0 | 3476.52 | 77.3 | 73.1 | 100 | 0 | 0 | 25.1 | 0 | 0 | 25.8 | 0 | 0 | 24.7 | 0 | 0 | 0 | 0 | 0
2026-04-18 20:17 | 667.9 |  | 663.5 | 668.7 | 0 | 0 | 0 | 0 | 0 | 0 | 0 | 50 | 29486 | 47001.5 | 3328055 | 0 | 0 | 3476.52 | 77.3 | 73.1 | 100 | 0 | 0 | 25.1 | 0 | 0 | 25.8 | 0 | 0 | 24.7 | 0 | 0 | 0 | 0 | 0
2026-04-18 20:18 | 667.9 |  | 663.5 | 668.7 | 0 | 0 | 0 | 0 | 0 | 0 | 0 | 50 | 29486 | 47001.5 | 3328055 | 0 | 0 | 3476.52 | 77.3 | 73.1 | 100 | 0 | 0 | 25.1 | 0 | 0 | 25.8 | 0 | 0 | 24.7 | 0 | 0 | 0 | 0 | 0
2026-04-18 20:19 | 667.9 |  | 663.5 | 668.7 | 0 | 0 | 0 | 0 | 0 | 0 | 0 | 50 | 29486 | 47001.5 | 3328055 | 0 | 0 | 3476.52 | 77.3 | 73.1 | 100 | 0 | 0 | 25.1 | 0 | 0 | 25.8 | 0 | 0 | 24.7 | 0 | 0 | 0 | 0 | 0
2026-04-18 20:20 | 667.9 |  | 663.5 | 668.7 | 0 | 0 | 0 | 0 | 0 | 0 | 0 | 50 | 29486 | 47001.5 | 3328055 | 0 | 0 | 3476.52 | 77.3 | 73.1 | 100 | 0 | 0 | 25.1 | 0 | 0 | 25.8 | 0 | 0 | 24.7 | 0 | 0 | 0 | 0 | 0
2026-04-18 20:21 | 667.9 |  | 663.5 | 668.7 | 0 | 0 | 0 | 0 | 0 | 0 | 0 | 50 | 29486 | 47001.5 | 3328055 | 0 | 0 | 3476.52 | 77.3 | 73.1 | 100 | 0 | 0 | 25.1 | 0 | 0 | 25.8 | 0 | 0 | 24.7 | 0 | 0 | 0 | 0 | 0
2026-04-18 20:22 | 667.9 |  | 663.5 | 668.7 | 0 | 0 | 0 | 0 | 0 | 0 | 0 | 50 | 29486 | 47001.5 | 3328055 | 0 | 0 | 3476.52 | 77.3 | 73.1 | 100 | 0 | 0 | 25.1 | 0 | 0 | 25.8 | 0 | 0 | 24.7 | 0 | 0 | 0 | 0 | 0
2026-04-18 20:23 | 667.9 |  | 663.5 | 668.7 | 0 | 0 | 0 | 0 | 0 | 0 | 0 | 50 | 29486 | 47001.5 | 3328055 | 0 | 0 | 3476.52 | 77.3 | 73.1 | 100 | 0 | 0 | 25.1 | 0 | 0 | 25.8 | 0 | 0 | 24.7 | 0 | 0 | 0 | 0 | 0
2026-04-18 20:24 | 667.9 |  | 663.5 | 668.7 | 0 | 0 | 0 | 0 | 0 | 0 | 0 | 50 | 29486 | 47001.5 | 3328055 | 0 | 0 | 3476.52 | 77.3 | 73.1 | 100 | 0 | 0 | 25.1 | 0 | 0 | 25.8 | 0 | 0 | 24.7 | 0 | 0 | 0 | 0 | 0
2026-04-18 20:25 | 667.9 |  | 663.5 | 668.7 | 0 | 0 | 0 | 0 | 0 | 0 | 0 | 50 | 29486 | 47001.5 | 3328055 | 0 | 0 | 3476.52 | 77.3 | 73.1 | 100 | 0 | 0 | 25.1 | 0 | 0 | 25.8 | 0 | 0 | 24.7 | 0 | 0 | 0 | 0 | 0
2026-04-18 20:26 | 667.9 |  | 663.5 | 668.7 | 0 | 0 | 0 | 0 | 0 | 0 | 0 | 50 | 29486 | 47001.5 | 3328055 | 0 | 0 | 3476.52 | 77.3 | 73.1 | 100 | 0 | 0 | 25.1 | 0 | 0 | 25.8 | 0 | 0 | 24.7 | 0 | 0 | 0 | 0 | 0
2026-04-18 20:27 | 667.9 |  | 663.5 | 668.7 | 0 | 0 | 0 | 0 | 0 | 0 | 0 | 50 | 29486 | 47001.5 | 3328055 | 0 | 0 | 3476.52 | 77.3 | 73.1 | 100 | 0 | 0 | 25.1 | 0 | 0 | 25.8 | 0 | 0 | 24.7 | 0 | 0 | 0 | 0 | 0
2026-04-18 20:28 | 667.9 |  | 663.5 | 668.7 | 0 | 0 | 0 | 0 | 0 | 0 | 0 | 50 | 29486 | 47001.5 | 3328055 | 0 | 0 | 3476.52 | 77.3 | 73.1 | 100 | 0 | 0 | 25.1 | 0 | 0 | 25.8 | 0 | 0 | 24.7 | 0 | 0 | 0 | 0 | 0
2026-04-18 20:29 | 667.9 |  | 663.5 | 668.7 | 0 | 0 | 0 | 0 | 0 | 0 | 0 | 50 | 29486 | 47001.5 | 3328055 | 0 | 0 | 3476.52 | 77.3 | 73.1 | 100 | 0 | 0 | 25.1 | 0 | 0 | 25.8 | 0 | 0 | 24.7 | 0 | 0 | 0 | 0 | 0
2026-04-18 20:30 | 667.9 |  | 663.5 | 668.7 | 0 | 0 | 0 | 0 | 0 | 0 | 0 | 50 | 29486 | 47001.5 | 3328055 | 0 | 0 | 3476.52 | 77.3 | 73.1 | 100 | 0 | 0 | 25.1 | 0 | 0 | 25.8 | 0 | 0 | 24.7 | 0 | 0 | 0 | 0 | 0
2026-04-18 20:31 | 667.9 |  | 663.5 | 668.7 | 0 | 0 | 0 | 0 | 0 | 0 | 0 | 50 | 29486 | 47001.5 | 3328055 | 0 | 0 | 3476.52 | 77.3 | 73.1 | 100 | 0 | 0 | 25.1 | 0 | 0 | 25.8 | 0 | 0 | 24.7 | 0 | 0 | 0 | 0 | 0
2026-04-18 20:32 | 667.9 |  | 663.5 | 668.7 | 0 | 0 | 0 | 0 | 0 | 0 | 0 | 50 | 29486 | 47001.5 | 3328055 | 0 | 0 | 3476.52 | 77.3 | 73.1 | 100 | 0 | 0 | 25.1 | 0 | 0 | 25.8 | 0 | 0 | 24.7 | 0 | 0 | 0 | 0 | 0
2026-04-18 20:33 | 667.9 |  | 663.5 | 668.7 | 0 | 0 | 0 | 0 | 0 | 0 | 0 | 50 | 29486 | 47001.5 | 3328055 | 0 | 0 | 3476.52 | 77.3 | 73.1 | 100 | 0 | 0 | 25.1 | 0 | 0 | 25.8 | 0 | 0 | 24.7 | 0 | 0 | 0 | 0 | 0
2026-04-18 20:34 | 667.9 |  | 663.5 | 668.7 | 0 | 0 | 0 | 0 | 0 | 0 | 0 | 50 | 29486 | 47001.5 | 3328055 | 0 | 0 | 3476.52 | 77.3 | 73.1 | 100 | 0 | 0 | 25.1 | 0 | 0 | 25.8 | 0 | 0 | 24.7 | 0 | 0 | 0 | 0 | 0
2026-04-18 20:35 | 667.9 |  | 663.5 | 668.7 | 0 | 0 | 0 | 0 | 0 | 0 | 0 | 50 | 29486 | 47001.5 | 3328055 | 0 | 0 | 3476.52 | 77.3 | 73.1 | 100 | 0 | 0 | 25.1 | 0 | 0 | 25.8 | 0 | 0 | 24.7 | 0 | 0 | 0 | 0 | 0
2026-04-18 20:36 | 667.9 |  | 663.5 | 668.7 | 0 | 0 | 0 | 0 | 0 | 0 | 0 | 50 | 29486 | 47001.5 | 3328055 | 0 | 0 | 3476.52 | 77.3 | 73.1 | 100 | 0 | 0 | 25.1 | 0 | 0 | 25.8 | 0 | 0 | 24.7 | 0 | 0 | 0 | 0 | 0
2026-04-18 20:37 | 667.9 |  | 663.5 | 668.7 | 0 | 0 | 0 | 0 | 0 | 0 | 0 | 50 | 29486 | 47001.5 | 3328055 | 0 | 0 | 3476.52 | 77.3 | 73.1 | 100 | 0 | 0 | 25.1 | 0 | 0 | 25.8 | 0 | 0 | 24.7 | 0 | 0 | 0 | 0 | 0
2026-04-18 20:38 | 667.9 |  | 663.5 | 668.7 | 0 | 0 | 0 | 0 | 0 | 0 | 0 | 50 | 29486 | 47001.5 | 3328055 | 0 | 0 | 3476.52 | 77.3 | 73.1 | 100 | 0 | 0 | 25.1 | 0 | 0 | 25.8 | 0 | 0 | 24.7 | 0 | 0 | 0 | 0 | 0
2026-04-18 20:39 | 667.9 |  | 663.5 | 668.7 | 0 | 0 | 0 | 0 | 0 | 0 | 0 | 50 | 29486 | 47001.5 | 3328055 | 0 | 0 | 3476.52 | 77.3 | 73.1 | 100 | 0 | 0 | 25.1 | 0 | 0 | 25.8 | 0 | 0 | 24.7 | 0 | 0 | 0 | 0 | 0
2026-04-18 20:40 | 667.9 |  | 663.5 | 668.7 | 0 | 0 | 0 | 0 | 0 | 0 | 0 | 50 | 29486 | 47001.5 | 3328055 | 0 | 0 | 3476.52 | 77.3 | 73.1 | 100 | 0 | 0 | 25.1 | 0 | 0 | 25.8 | 0 | 0 | 24.7 | 0 | 0 | 0 | 0 | 0
2026-04-18 20:41 | 667.9 |  | 663.5 | 668.7 | 0 | 0 | 0 | 0 | 0 | 0 | 0 | 50 | 29486 | 47001.5 | 3328055 | 0 | 0 | 3476.52 | 77.3 | 73.1 | 100 | 0 | 0 | 25.1 | 0 | 0 | 25.8 | 0 | 0 | 24.7 | 0 | 0 | 0 | 0 | 0
2026-04-18 20:42 | 667.9 |  | 663.5 | 668.7 | 0 | 0 | 0 | 0 | 0 | 0 | 0 | 50 | 29486 | 47001.5 | 3328055 | 0 | 0 | 3476.52 | 77.3 | 73.1 | 100 | 0 | 0 | 25.1 | 0 | 0 | 25.8 | 0 | 0 | 24.7 | 0 | 0 | 0 | 0 | 0
2026-04-18 20:43 | 667.9 |  | 663.5 | 668.7 | 0 | 0 | 0 | 0 | 0 | 0 | 0 | 50 | 29486 | 47001.5 | 3328055 | 0 | 0 | 3476.52 | 77.3 | 73.1 | 100 | 0 | 0 | 25.1 | 0 | 0 | 25.8 | 0 | 0 | 24.7 | 0 | 0 | 0 | 0 | 0
2026-04-18 20:44 | 667.9 |  | 663.5 | 668.7 | 0 | 0 | 0 | 0 | 0 | 0 | 0 | 50 | 29486 | 47001.5 | 3328055 | 0 | 0 | 3476.52 | 77.3 | 73.1 | 100 | 0 | 0 | 25.1 | 0 | 0 | 25.8 | 0 | 0 | 24.7 | 0 | 0 | 0 | 0 | 0
2026-04-18 20:45 | 667.9 |  | 663.5 | 668.7 | 0 | 0 | 0 | 0 | 0 | 0 | 0 | 50 | 29486 | 47001.5 | 3328055 | 0 | 0 | 3476.52 | 77.3 | 73.1 | 100 | 0 | 0 | 25.1 | 0 | 0 | 25.8 | 0 | 0 | 24.7 | 0 | 0 | 0 | 0 | 0
2026-04-18 20:46 | 667.9 |  | 663.5 | 668.7 | 0 | 0 | 0 | 0 | 0 | 0 | 0 | 50 | 29486 | 47001.5 | 3328055 | 0 | 0 | 3476.52 | 77.3 | 73.1 | 100 | 0 | 0 | 25.1 | 0 | 0 | 25.8 | 0 | 0 | 24.7 | 0 | 0 | 0 | 0 | 0
2026-04-18 20:47 | 667.9 |  | 663.5 | 668.7 | 0 | 0 | 0 | 0 | 0 | 0 | 0 | 50 | 29486 | 47001.5 | 3328055 | 0 | 0 | 3476.52 | 77.3 | 73.1 | 100 | 0 | 0 | 25.1 | 0 | 0 | 25.8 | 0 | 0 | 24.7 | 0 | 0 | 0 | 0 | 0
2026-04-18 20:48 | 667.9 |  | 663.5 | 668.7 | 0 | 0 | 0 | 0 | 0 | 0 | 0 | 50 | 29486 | 47001.5 | 3328055 | 0 | 0 | 3476.52 | 77.3 | 73.1 | 100 | 0 | 0 | 25.1 | 0 | 0 | 25.8 | 0 | 0 | 24.7 | 0 | 0 | 0 | 0 | 0
2026-04-18 20:49 | 667.9 |  | 663.5 | 668.7 | 0 | 0 | 0 | 0 | 0 | 0 | 0 | 50 | 29486 | 47001.5 | 3328055 | 0 | 0 | 3476.52 | 77.3 | 73.1 | 100 | 0 | 0 | 25.1 | 0 | 0 | 25.8 | 0 | 0 | 24.7 | 0 | 0 | 0 | 0 | 0
2026-04-18 20:50 | 667.9 |  | 663.5 | 668.7 | 0 | 0 | 0 | 0 | 0 | 0 | 0 | 50 | 29486 | 47001.5 | 3328055 | 0 | 0 | 3476.52 | 77.3 | 73.1 | 100 | 0 | 0 | 25.1 | 0 | 0 | 25.8 | 0 | 0 | 24.7 | 0 | 0 | 0 | 0 | 0
2026-04-18 20:51 | 667.9 |  | 663.5 | 668.7 | 0 | 0 | 0 | 0 | 0 | 0 | 0 | 50 | 29486 | 47001.5 | 3328055 | 0 | 0 | 3476.52 | 77.3 | 73.1 | 100 | 0 | 0 | 25.1 | 0 | 0 | 25.8 | 0 | 0 | 24.7 | 0 | 0 | 0 | 0 | 0
2026-04-18 20:52 | 667.9 |  | 663.5 | 668.7 | 0 | 0 | 0 | 0 | 0 | 0 | 0 | 50 | 29486 | 47001.5 | 3328055 | 0 | 0 | 3476.52 | 77.3 | 73.1 | 100 | 0 | 0 | 25.1 | 0 | 0 | 25.8 | 0 | 0 | 24.7 | 0 | 0 | 0 | 0 | 0
2026-04-18 20:53 | 667.9 |  | 663.5 | 668.7 | 0 | 0 | 0 | 0 | 0 | 0 | 0 | 50 | 29486 | 47001.5 | 3328055 | 0 | 0 | 3476.52 | 77.3 | 73.1 | 100 | 0 | 0 | 25.1 | 0 | 0 | 25.8 | 0 | 0 | 24.7 | 0 | 0 | 0 | 0 | 0
2026-04-18 20:54 | 667.9 |  | 663.5 | 668.7 | 0 | 0 | 0 | 0 | 0 | 0 | 0 | 50 | 29486 | 47001.5 | 3328055 | 0 | 0 | 3476.52 | 77.3 | 73.1 | 100 | 0 | 0 | 25.1 | 0 | 0 | 25.8 | 0 | 0 | 24.7 | 0 | 0 | 0 | 0 | 0
2026-04-18 20:55 | 667.9 |  | 663.5 | 668.7 | 0 | 0 | 0 | 0 | 0 | 0 | 0 | 50 | 29486 | 47001.5 | 3328055 | 0 | 0 | 3476.52 | 77.3 | 73.1 | 100 | 0 | 0 | 25.1 | 0 | 0 | 25.8 | 0 | 0 | 24.7 | 0 | 0 | 0 | 0 | 0
2026-04-18 20:56 | 667.9 |  | 663.5 | 668.7 | 0 | 0 | 0 | 0 | 0 | 0 | 0 | 50 | 29486 | 47001.5 | 3328055 | 0 | 0 | 3476.52 | 77.3 | 73.1 | 100 | 0 | 0 | 25.1 | 0 | 0 | 25.8 | 0 | 0 | 24.7 | 0 | 0 | 0 | 0 | 0
2026-04-18 20:57 | 667.9 |  | 663.5 | 668.7 | 0 | 0 | 0 | 0 | 0 | 0 | 0 | 50 | 29486 | 47001.5 | 3328055 | 0 | 0 | 3476.52 | 77.3 | 73.1 | 100 | 0 | 0 | 25.1 | 0 | 0 | 25.8 | 0 | 0 | 24.7 | 0 | 0 | 0 | 0 | 0
2026-04-18 20:58 | 667.9 |  | 663.5 | 668.7 | 0 | 0 | 0 | 0 | 0 | 0 | 0 | 50 | 29486 | 47001.5 | 3328055 | 0 | 0 | 3476.52 | 77.3 | 73.1 | 100 | 0 | 0 | 25.1 | 0 | 0 | 25.8 | 0 | 0 | 24.7 | 0 | 0 | 0 | 0 | 0
2026-04-18 20:59 | 667.9 |  | 663.5 | 668.7 | 0 | 0 | 0 | 0 | 0 | 0 | 0 | 50 | 29486 | 47001.5 | 3328055 | 0 | 0 | 3476.52 | 77.3 | 73.1 | 100 | 0 | 0 | 25.1 | 0 | 0 | 25.8 | 0 | 0 | 24.7 | 0 | 0 | 0 | 0 | 0
2026-04-18 21:00 | 667.9 |  | 663.5 | 668.7 | 0 | 0 | 0 | 0 | 0 | 0 | 0 | 50 | 29486 | 47001.5 | 3328055 | 0 | 0 | 3476.52 | 77.3 | 73.1 | 100 | 0 | 0 | 25.1 | 0 | 0 | 25.8 | 0 | 0 | 24.7 | 0 | 0 | 0 | 0 | 0
2026-04-18 21:01 | 667.9 |  | 663.5 | 668.7 | 0 | 0 | 0 | 0 | 0 | 0 | 0 | 50 | 29486 | 47001.5 | 3328055 | 0 | 0 | 3476.52 | 77.3 | 73.1 | 100 | 0 | 0 | 25.1 | 0 | 0 | 25.8 | 0 | 0 | 24.7 | 0 | 0 | 0 | 0 | 0
2026-04-18 21:02 | 667.9 |  | 663.5 | 668.7 | 0 | 0 | 0 | 0 | 0 | 0 | 0 | 50 | 29486 | 47001.5 | 3328055 | 0 | 0 | 3476.52 | 77.3 | 73.1 | 100 | 0 | 0 | 25.1 | 0 | 0 | 25.8 | 0 | 0 | 24.7 | 0 | 0 | 0 | 0 | 0
2026-04-18 21:03 | 667.9 |  | 663.5 | 668.7 | 0 | 0 | 0 | 0 | 0 | 0 | 0 | 50 | 29486 | 47001.5 | 3328055 | 0 | 0 | 3476.52 | 77.3 | 73.1 | 100 | 0 | 0 | 25.1 | 0 | 0 | 25.8 | 0 | 0 | 24.7 | 0 | 0 | 0 | 0 | 0
2026-04-18 21:04 | 667.9 |  | 663.5 | 668.7 | 0 | 0 | 0 | 0 | 0 | 0 | 0 | 50 | 29486 | 47001.5 | 3328055 | 0 | 0 | 3476.52 | 77.3 | 73.1 | 100 | 0 | 0 | 25.1 | 0 | 0 | 25.8 | 0 | 0 | 24.7 | 0 | 0 | 0 | 0 | 0
2026-04-18 21:05 | 667.9 |  | 663.5 | 668.7 | 0 | 0 | 0 | 0 | 0 | 0 | 0 | 50 | 29486 | 47001.5 | 3328055 | 0 | 0 | 3476.52 | 77.3 | 73.1 | 100 | 0 | 0 | 25.1 | 0 | 0 | 25.8 | 0 | 0 | 24.7 | 0 | 0 | 0 | 0 | 0
2026-04-18 21:06 | 667.9 |  | 663.5 | 668.7 | 0 | 0 | 0 | 0 | 0 | 0 | 0 | 50 | 29486 | 47001.5 | 3328055 | 0 | 0 | 3476.52 | 77.3 | 73.1 | 100 | 0 | 0 | 25.1 | 0 | 0 | 25.8 | 0 | 0 | 24.7 | 0 | 0 | 0 | 0 | 0
2026-04-18 21:07 | 667.9 |  | 663.5 | 668.7 | 0 | 0 | 0 | 0 | 0 | 0 | 0 | 50 | 29486 | 47001.5 | 3328055 | 0 | 0 | 3476.52 | 77.3 | 73.1 | 100 | 0 | 0 | 25.1 | 0 | 0 | 25.8 | 0 | 0 | 24.7 | 0 | 0 | 0 | 0 | 0
2026-04-18 21:08 | 667.9 |  | 663.5 | 668.7 | 0 | 0 | 0 | 0 | 0 | 0 | 0 | 50 | 29486 | 47001.5 | 3328055 | 0 | 0 | 3476.52 | 77.3 | 73.1 | 100 | 0 | 0 | 25.1 | 0 | 0 | 25.8 | 0 | 0 | 24.7 | 0 | 0 | 0 | 0 | 0
2026-04-18 21:09 | 667.9 |  | 663.5 | 668.7 | 0 | 0 | 0 | 0 | 0 | 0 | 0 | 50 | 29486 | 47001.5 | 3328055 | 0 | 0 | 3476.52 | 77.3 | 73.1 | 100 | 0 | 0 | 25.1 | 0 | 0 | 25.8 | 0 | 0 | 24.7 | 0 | 0 | 0 | 0 | 0
2026-04-18 21:10 | 667.9 |  | 663.5 | 668.7 | 0 | 0 | 0 | 0 | 0 | 0 | 0 | 50 | 29486 | 47001.5 | 3328055 | 0 | 0 | 3476.52 | 77.3 | 73.1 | 100 | 0 | 0 | 25.1 | 0 | 0 | 25.8 | 0 | 0 | 24.7 | 0 | 0 | 0 | 0 | 0
2026-04-18 21:11 | 667.9 |  | 663.5 | 668.7 | 0 | 0 | 0 | 0 | 0 | 0 | 0 | 50 | 29486 | 47001.5 | 3328055 | 0 | 0 | 3476.52 | 77.3 | 73.1 | 100 | 0 | 0 | 25.1 | 0 | 0 | 25.8 | 0 | 0 | 24.7 | 0 | 0 | 0 | 0 | 0
2026-04-18 21:12 | 667.9 |  | 663.5 | 668.7 | 0 | 0 | 0 | 0 | 0 | 0 | 0 | 50 | 29486 | 47001.5 | 3328055 | 0 | 0 | 3476.52 | 77.3 | 73.1 | 100 | 0 | 0 | 25.1 | 0 | 0 | 25.8 | 0 | 0 | 24.7 | 0 | 0 | 0 | 0 | 0
2026-04-18 21:13 | 667.9 |  | 663.5 | 668.7 | 0 | 0 | 0 | 0 | 0 | 0 | 0 | 50 | 29486 | 47001.5 | 3328055 | 0 | 0 | 3476.52 | 77.3 | 73.1 | 100 | 0 | 0 | 25.1 | 0 | 0 | 25.8 | 0 | 0 | 24.7 | 0 | 0 | 0 | 0 | 0
2026-04-18 21:14 | 667.9 |  | 663.5 | 668.7 | 0 | 0 | 0 | 0 | 0 | 0 | 0 | 50 | 29486 | 47001.5 | 3328055 | 0 | 0 | 3476.52 | 77.3 | 73.1 | 100 | 0 | 0 | 25.1 | 0 | 0 | 25.8 | 0 | 0 | 24.7 | 0 | 0 | 0 | 0 | 0
2026-04-18 21:15 | 667.9 |  | 663.5 | 668.7 | 0 | 0 | 0 | 0 | 0 | 0 | 0 | 50 | 29486 | 47001.5 | 3328055 | 0 | 0 | 3476.52 | 77.3 | 73.1 | 100 | 0 | 0 | 25.1 | 0 | 0 | 25.8 | 0 | 0 | 24.7 | 0 | 0 | 0 | 0 | 0
2026-04-18 21:16 | 667.9 |  | 663.5 | 668.7 | 0 | 0 | 0 | 0 | 0 | 0 | 0 | 50 | 29486 | 47001.5 | 3328055 | 0 | 0 | 3476.52 | 77.3 | 73.1 | 100 | 0 | 0 | 25.1 | 0 | 0 | 25.8 | 0 | 0 | 24.7 | 0 | 0 | 0 | 0 | 0
2026-04-18 21:17 | 667.9 |  | 663.5 | 668.7 | 0 | 0 | 0 | 0 | 0 | 0 | 0 | 50 | 29486 | 47001.5 | 3328055 | 0 | 0 | 3476.52 | 77.3 | 73.1 | 100 | 0 | 0 | 25.1 | 0 | 0 | 25.8 | 0 | 0 | 24.7 | 0 | 0 | 0 | 0 | 0
2026-04-18 21:18 | 667.9 |  | 663.5 | 668.7 | 0 | 0 | 0 | 0 | 0 | 0 | 0 | 50 | 29486 | 47001.5 | 3328055 | 0 | 0 | 3476.52 | 77.3 | 73.1 | 100 | 0 | 0 | 25.1 | 0 | 0 | 25.8 | 0 | 0 | 24.7 | 0 | 0 | 0 | 0 | 0
2026-04-18 21:19 | 667.9 |  | 663.5 | 668.7 | 0 | 0 | 0 | 0 | 0 | 0 | 0 | 50 | 29486 | 47001.5 | 3328055 | 0 | 0 | 3476.52 | 77.3 | 73.1 | 100 | 0 | 0 | 25.1 | 0 | 0 | 25.8 | 0 | 0 | 24.7 | 0 | 0 | 0 | 0 | 0
2026-04-18 21:20 | 667.9 |  | 663.5 | 668.7 | 0 | 0 | 0 | 0 | 0 | 0 | 0 | 50 | 29486 | 47001.5 | 3328055 | 0 | 0 | 3476.52 | 77.3 | 73.1 | 100 | 0 | 0 | 25.1 | 0 | 0 | 25.8 | 0 | 0 | 24.7 | 0 | 0 | 0 | 0 | 0
2026-04-18 21:21 | 667.9 |  | 663.5 | 668.7 | 0 | 0 | 0 | 0 | 0 | 0 | 0 | 50 | 29486 | 47001.5 | 3328055 | 0 | 0 | 3476.52 | 77.3 | 73.1 | 100 | 0 | 0 | 25.1 | 0 | 0 | 25.8 | 0 | 0 | 24.7 | 0 | 0 | 0 | 0 | 0
2026-04-18 21:22 | 667.9 |  | 663.5 | 668.7 | 0 | 0 | 0 | 0 | 0 | 0 | 0 | 50 | 29486 | 47001.5 | 3328055 | 0 | 0 | 3476.52 | 77.3 | 73.1 | 100 | 0 | 0 | 25.1 | 0 | 0 | 25.8 | 0 | 0 | 24.7 | 0 | 0 | 0 | 0 | 0
2026-04-18 21:23 | 667.9 |  | 663.5 | 668.7 | 0 | 0 | 0 | 0 | 0 | 0 | 0 | 50 | 29486 | 47001.5 | 3328055 | 0 | 0 | 3476.52 | 77.3 | 73.1 | 100 | 0 | 0 | 25.1 | 0 | 0 | 25.8 | 0 | 0 | 24.7 | 0 | 0 | 0 | 0 | 0
2026-04-18 21:24 | 667.9 |  | 663.5 | 668.7 | 0 | 0 | 0 | 0 | 0 | 0 | 0 | 50 | 29486 | 47001.5 | 3328055 | 0 | 0 | 3476.52 | 77.3 | 73.1 | 100 | 0 | 0 | 25.1 | 0 | 0 | 25.8 | 0 | 0 | 24.7 | 0 | 0 | 0 | 0 | 0
2026-04-18 21:25 | 667.9 |  | 663.5 | 668.7 | 0 | 0 | 0 | 0 | 0 | 0 | 0 | 50 | 29486 | 47001.5 | 3328055 | 0 | 0 | 3476.52 | 77.3 | 73.1 | 100 | 0 | 0 | 25.1 | 0 | 0 | 25.8 | 0 | 0 | 24.7 | 0 | 0 | 0 | 0 | 0
2026-04-18 21:26 | 667.9 |  | 663.5 | 668.7 | 0 | 0 | 0 | 0 | 0 | 0 | 0 | 50 | 29486 | 47001.5 | 3328055 | 0 | 0 | 3476.52 | 77.3 | 73.1 | 100 | 0 | 0 | 25.1 | 0 | 0 | 25.8 | 0 | 0 | 24.7 | 0 | 0 | 0 | 0 | 0
2026-04-18 21:27 | 667.9 |  | 663.5 | 668.7 | 0 | 0 | 0 | 0 | 0 | 0 | 0 | 50 | 29486 | 47001.5 | 3328055 | 0 | 0 | 3476.52 | 77.3 | 73.1 | 100 | 0 | 0 | 25.1 | 0 | 0 | 25.8 | 0 | 0 | 24.7 | 0 | 0 | 0 | 0 | 0
2026-04-18 21:28 | 667.9 |  | 663.5 | 668.7 | 0 | 0 | 0 | 0 | 0 | 0 | 0 | 50 | 29486 | 47001.5 | 3328055 | 0 | 0 | 3476.52 | 77.3 | 73.1 | 100 | 0 | 0 | 25.1 | 0 | 0 | 25.8 | 0 | 0 | 24.7 | 0 | 0 | 0 | 0 | 0
2026-04-18 21:29 | 667.9 |  | 663.5 | 668.7 | 0 | 0 | 0 | 0 | 0 | 0 | 0 | 50 | 29486 | 47001.5 | 3328055 | 0 | 0 | 3476.52 | 77.3 | 73.1 | 100 | 0 | 0 | 25.1 | 0 | 0 | 25.8 | 0 | 0 | 24.7 | 0 | 0 | 0 | 0 | 0
2026-04-18 21:30 | 667.9 |  | 663.5 | 668.7 | 0 | 0 | 0 | 0 | 0 | 0 | 0 | 50 | 29486 | 47001.5 | 3328055 | 0 | 0 | 3476.52 | 77.3 | 73.1 | 100 | 0 | 0 | 25.1 | 0 | 0 | 25.8 | 0 | 0 | 24.7 | 0 | 0 | 0 | 0 | 0
2026-04-18 21:31 | 667.9 |  | 663.5 | 668.7 | 0 | 0 | 0 | 0 | 0 | 0 | 0 | 50 | 29486 | 47001.5 | 3328055 | 0 | 0 | 3476.52 | 77.3 | 73.1 | 100 | 0 | 0 | 25.1 | 0 | 0 | 25.8 | 0 | 0 | 24.7 | 0 | 0 | 0 | 0 | 0
2026-04-18 21:32 | 667.9 |  | 663.5 | 668.7 | 0 | 0 | 0 | 0 | 0 | 0 | 0 | 50 | 29486 | 47001.5 | 3328055 | 0 | 0 | 3476.52 | 77.3 | 73.1 | 100 | 0 | 0 | 25.1 | 0 | 0 | 25.8 | 0 | 0 | 24.7 | 0 | 0 | 0 | 0 | 0
2026-04-18 21:33 | 667.9 |  | 663.5 | 668.7 | 0 | 0 | 0 | 0 | 0 | 0 | 0 | 50 | 29486 | 47001.5 | 3328055 | 0 | 0 | 3476.52 | 77.3 | 73.1 | 100 | 0 | 0 | 25.1 | 0 | 0 | 25.8 | 0 | 0 | 24.7 | 0 | 0 | 0 | 0 | 0
2026-04-18 21:34 | 667.9 |  | 663.5 | 668.7 | 0 | 0 | 0 | 0 | 0 | 0 | 0 | 50 | 29486 | 47001.5 | 3328055 | 0 | 0 | 3476.52 | 77.3 | 73.1 | 100 | 0 | 0 | 25.1 | 0 | 0 | 25.8 | 0 | 0 | 24.7 | 0 | 0 | 0 | 0 | 0
2026-04-18 21:35 | 667.9 |  | 663.5 | 668.7 | 0 | 0 | 0 | 0 | 0 | 0 | 0 | 50 | 29486 | 47001.5 | 3328055 | 0 | 0 | 3476.52 | 77.3 | 73.1 | 100 | 0 | 0 | 25.1 | 0 | 0 | 25.8 | 0 | 0 | 24.7 | 0 | 0 | 0 | 0 | 0
2026-04-18 21:36 | 667.9 |  | 663.5 | 668.7 | 0 | 0 | 0 | 0 | 0 | 0 | 0 | 50 | 29486 | 47001.5 | 3328055 | 0 | 0 | 3476.52 | 77.3 | 73.1 | 100 | 0 | 0 | 25.1 | 0 | 0 | 25.8 | 0 | 0 | 24.7 | 0 | 0 | 0 | 0 | 0
2026-04-18 21:37 | 667.9 |  | 663.5 | 668.7 | 0 | 0 | 0 | 0 | 0 | 0 | 0 | 50 | 29486 | 47001.5 | 3328055 | 0 | 0 | 3476.52 | 77.3 | 73.1 | 100 | 0 | 0 | 25.1 | 0 | 0 | 25.8 | 0 | 0 | 24.7 | 0 | 0 | 0 | 0 | 0
2026-04-18 21:38 | 667.9 |  | 663.5 | 668.7 | 0 | 0 | 0 | 0 | 0 | 0 | 0 | 50 | 29486 | 47001.5 | 3328055 | 0 | 0 | 3476.52 | 77.3 | 73.1 | 100 | 0 | 0 | 25.1 | 0 | 0 | 25.8 | 0 | 0 | 24.7 | 0 | 0 | 0 | 0 | 0
2026-04-18 21:39 | 667.9 |  | 663.5 | 668.7 | 0 | 0 | 0 | 0 | 0 | 0 | 0 | 50 | 29486 | 47001.5 | 3328055 | 0 | 0 | 3476.52 | 77.3 | 73.1 | 100 | 0 | 0 | 25.1 | 0 | 0 | 25.8 | 0 | 0 | 24.7 | 0 | 0 | 0 | 0 | 0
2026-04-18 21:40 | 667.9 |  | 663.5 | 668.7 | 0 | 0 | 0 | 0 | 0 | 0 | 0 | 50 | 29486 | 47001.5 | 3328055 | 0 | 0 | 3476.52 | 77.3 | 73.1 | 100 | 0 | 0 | 25.1 | 0 | 0 | 25.8 | 0 | 0 | 24.7 | 0 | 0 | 0 | 0 | 0
2026-04-18 21:41 | 667.9 |  | 663.5 | 668.7 | 0 | 0 | 0 | 0 | 0 | 0 | 0 | 50 | 29486 | 47001.5 | 3328055 | 0 | 0 | 3476.52 | 77.3 | 73.1 | 100 | 0 | 0 | 25.1 | 0 | 0 | 25.8 | 0 | 0 | 24.7 | 0 | 0 | 0 | 0 | 0
2026-04-18 21:42 | 667.9 |  | 663.5 | 668.7 | 0 | 0 | 0 | 0 | 0 | 0 | 0 | 50 | 29486 | 47001.5 | 3328055 | 0 | 0 | 3476.52 | 77.3 | 73.1 | 100 | 0 | 0 | 25.1 | 0 | 0 | 25.8 | 0 | 0 | 24.7 | 0 | 0 | 0 | 0 | 0
2026-04-18 21:43 | 667.9 |  | 663.5 | 668.7 | 0 | 0 | 0 | 0 | 0 | 0 | 0 | 50 | 29486 | 47001.5 | 3328055 | 0 | 0 | 3476.52 | 77.3 | 73.1 | 100 | 0 | 0 | 25.1 | 0 | 0 | 25.8 | 0 | 0 | 24.7 | 0 | 0 | 0 | 0 | 0
2026-04-18 21:44 | 667.9 |  | 663.5 | 668.7 | 0 | 0 | 0 | 0 | 0 | 0 | 0 | 50 | 29486 | 47001.5 | 3328055 | 0 | 0 | 3476.52 | 77.3 | 73.1 | 100 | 0 | 0 | 25.1 | 0 | 0 | 25.8 | 0 | 0 | 24.7 | 0 | 0 | 0 | 0 | 0
2026-04-18 21:45 | 667.9 |  | 663.5 | 668.7 | 0 | 0 | 0 | 0 | 0 | 0 | 0 | 50 | 29486 | 47001.5 | 3328055 | 0 | 0 | 3476.52 | 77.3 | 73.1 | 100 | 0 | 0 | 25.1 | 0 | 0 | 25.8 | 0 | 0 | 24.7 | 0 | 0 | 0 | 0 | 0
2026-04-18 21:46 | 667.9 |  | 663.5 | 668.7 | 0 | 0 | 0 | 0 | 0 | 0 | 0 | 50 | 29486 | 47001.5 | 3328055 | 0 | 0 | 3476.52 | 77.3 | 73.1 | 100 | 0 | 0 | 25.1 | 0 | 0 | 25.8 | 0 | 0 | 24.7 | 0 | 0 | 0 | 0 | 0
2026-04-18 21:47 | 667.9 |  | 663.5 | 668.7 | 0 | 0 | 0 | 0 | 0 | 0 | 0 | 50 | 29486 | 47001.5 | 3328055 | 0 | 0 | 3476.52 | 77.3 | 73.1 | 100 | 0 | 0 | 25.1 | 0 | 0 | 25.8 | 0 | 0 | 24.7 | 0 | 0 | 0 | 0 | 0
2026-04-18 21:48 | 667.9 |  | 663.5 | 668.7 | 0 | 0 | 0 | 0 | 0 | 0 | 0 | 50 | 29486 | 47001.5 | 3328055 | 0 | 0 | 3476.52 | 77.3 | 73.1 | 100 | 0 | 0 | 25.1 | 0 | 0 | 25.8 | 0 | 0 | 24.7 | 0 | 0 | 0 | 0 | 0
2026-04-18 21:49 | 667.9 |  | 663.5 | 668.7 | 0 | 0 | 0 | 0 | 0 | 0 | 0 | 50 | 29486 | 47001.5 | 3328055 | 0 | 0 | 3476.52 | 77.3 | 73.1 | 100 | 0 | 0 | 25.1 | 0 | 0 | 25.8 | 0 | 0 | 24.7 | 0 | 0 | 0 | 0 | 0
2026-04-18 21:50 | 667.9 |  | 663.5 | 668.7 | 0 | 0 | 0 | 0 | 0 | 0 | 0 | 50 | 29486 | 47001.5 | 3328055 | 0 | 0 | 3476.52 | 77.3 | 73.1 | 100 | 0 | 0 | 25.1 | 0 | 0 | 25.8 | 0 | 0 | 24.7 | 0 | 0 | 0 | 0 | 0
2026-04-18 21:51 | 667.9 |  | 663.5 | 668.7 | 0 | 0 | 0 | 0 | 0 | 0 | 0 | 50 | 29486 | 47001.5 | 3328055 | 0 | 0 | 3476.52 | 77.3 | 73.1 | 100 | 0 | 0 | 25.1 | 0 | 0 | 25.8 | 0 | 0 | 24.7 | 0 | 0 | 0 | 0 | 0
2026-04-18 21:52 | 667.9 |  | 663.5 | 668.7 | 0 | 0 | 0 | 0 | 0 | 0 | 0 | 50 | 29486 | 47001.5 | 3328055 | 0 | 0 | 3476.52 | 77.3 | 73.1 | 100 | 0 | 0 | 25.1 | 0 | 0 | 25.8 | 0 | 0 | 24.7 | 0 | 0 | 0 | 0 | 0
2026-04-18 21:53 | 667.9 |  | 663.5 | 668.7 | 0 | 0 | 0 | 0 | 0 | 0 | 0 | 50 | 29486 | 47001.5 | 3328055 | 0 | 0 | 3476.52 | 77.3 | 73.1 | 100 | 0 | 0 | 25.1 | 0 | 0 | 25.8 | 0 | 0 | 24.7 | 0 | 0 | 0 | 0 | 0
2026-04-18 21:54 | 667.9 |  | 663.5 | 668.7 | 0 | 0 | 0 | 0 | 0 | 0 | 0 | 50 | 29486 | 47001.5 | 3328055 | 0 | 0 | 3476.52 | 77.3 | 73.1 | 100 | 0 | 0 | 25.1 | 0 | 0 | 25.8 | 0 | 0 | 24.7 | 0 | 0 | 0 | 0 | 0
2026-04-18 21:55 | 667.9 |  | 663.5 | 668.7 | 0 | 0 | 0 | 0 | 0 | 0 | 0 | 50 | 29486 | 47001.5 | 3328055 | 0 | 0 | 3476.52 | 77.3 | 73.1 | 100 | 0 | 0 | 25.1 | 0 | 0 | 25.8 | 0 | 0 | 24.7 | 0 | 0 | 0 | 0 | 0
2026-04-18 21:56 | 667.9 |  | 663.5 | 668.7 | 0 | 0 | 0 | 0 | 0 | 0 | 0 | 50 | 29486 | 47001.5 | 3328055 | 0 | 0 | 3476.52 | 77.3 | 73.1 | 100 | 0 | 0 | 25.1 | 0 | 0 | 25.8 | 0 | 0 | 24.7 | 0 | 0 | 0 | 0 | 0
2026-04-18 21:57 | 667.9 |  | 663.5 | 668.7 | 0 | 0 | 0 | 0 | 0 | 0 | 0 | 50 | 29486 | 47001.5 | 3328055 | 0 | 0 | 3476.52 | 77.3 | 73.1 | 100 | 0 | 0 | 25.1 | 0 | 0 | 25.8 | 0 | 0 | 24.7 | 0 | 0 | 0 | 0 | 0
2026-04-18 21:58 | 667.9 |  | 663.5 | 668.7 | 0 | 0 | 0 | 0 | 0 | 0 | 0 | 50 | 29486 | 47001.5 | 3328055 | 0 | 0 | 3476.52 | 77.3 | 73.1 | 100 | 0 | 0 | 25.1 | 0 | 0 | 25.8 | 0 | 0 | 24.7 | 0 | 0 | 0 | 0 | 0
2026-04-18 21:59 | 667.9 |  | 663.5 | 668.7 | 0 | 0 | 0 | 0 | 0 | 0 | 0 | 50 | 29486 | 47001.5 | 3328055 | 0 | 0 | 3476.52 | 77.3 | 73.1 | 100 | 0 | 0 | 25.1 | 0 | 0 | 25.8 | 0 | 0 | 24.7 | 0 | 0 | 0 | 0 | 0
2026-04-18 22:00 | 667.9 |  | 663.5 | 668.7 | 0 | 0 | 0 | 0 | 0 | 0 | 0 | 50 | 29486 | 47001.5 | 3328055 | 0 | 0 | 3476.52 | 77.3 | 73.1 | 100 | 0 | 0 | 25.1 | 0 | 0 | 25.8 | 0 | 0 | 24.7 | 0 | 0 | 0 | 0 | 0
2026-04-18 22:01 | 667.9 |  | 663.5 | 668.7 | 0 | 0 | 0 | 0 | 0 | 0 | 0 | 50 | 29486 | 47001.5 | 3328055 | 0 | 0 | 3476.52 | 77.3 | 73.1 | 100 | 0 | 0 | 25.1 | 0 | 0 | 25.8 | 0 | 0 | 24.7 | 0 | 0 | 0 | 0 | 0
2026-04-18 22:02 | 667.9 |  | 663.5 | 668.7 | 0 | 0 | 0 | 0 | 0 | 0 | 0 | 50 | 29486 | 47001.5 | 3328055 | 0 | 0 | 3476.52 | 77.3 | 73.1 | 100 | 0 | 0 | 25.1 | 0 | 0 | 25.8 | 0 | 0 | 24.7 | 0 | 0 | 0 | 0 | 0
2026-04-18 22:03 | 667.9 |  | 663.5 | 668.7 | 0 | 0 | 0 | 0 | 0 | 0 | 0 | 50 | 29486 | 47001.5 | 3328055 | 0 | 0 | 3476.52 | 77.3 | 73.1 | 100 | 0 | 0 | 25.1 | 0 | 0 | 25.8 | 0 | 0 | 24.7 | 0 | 0 | 0 | 0 | 0
2026-04-18 22:04 | 667.9 |  | 663.5 | 668.7 | 0 | 0 | 0 | 0 | 0 | 0 | 0 | 50 | 29486 | 47001.5 | 3328055 | 0 | 0 | 3476.52 | 77.3 | 73.1 | 100 | 0 | 0 | 25.1 | 0 | 0 | 25.8 | 0 | 0 | 24.7 | 0 | 0 | 0 | 0 | 0
2026-04-18 22:05 | 667.9 |  | 663.5 | 668.7 | 0 | 0 | 0 | 0 | 0 | 0 | 0 | 50 | 29486 | 47001.5 | 3328055 | 0 | 0 | 3476.52 | 77.3 | 73.1 | 100 | 0 | 0 | 25.1 | 0 | 0 | 25.8 | 0 | 0 | 24.7 | 0 | 0 | 0 | 0 | 0
2026-04-18 22:06 | 667.9 |  | 663.5 | 668.7 | 0 | 0 | 0 | 0 | 0 | 0 | 0 | 50 | 29486 | 47001.5 | 3328055 | 0 | 0 | 3476.52 | 77.3 | 73.1 | 100 | 0 | 0 | 25.1 | 0 | 0 | 25.8 | 0 | 0 | 24.7 | 0 | 0 | 0 | 0 | 0
2026-04-18 22:07 | 667.9 |  | 663.5 | 668.7 | 0 | 0 | 0 | 0 | 0 | 0 | 0 | 50 | 29486 | 47001.5 | 3328055 | 0 | 0 | 3476.52 | 77.3 | 73.1 | 100 | 0 | 0 | 25.1 | 0 | 0 | 25.8 | 0 | 0 | 24.7 | 0 | 0 | 0 | 0 | 0
2026-04-18 22:08 | 667.9 |  | 663.5 | 668.7 | 0 | 0 | 0 | 0 | 0 | 0 | 0 | 50 | 29486 | 47001.5 | 3328055 | 0 | 0 | 3476.52 | 77.3 | 73.1 | 100 | 0 | 0 | 25.1 | 0 | 0 | 25.8 | 0 | 0 | 24.7 | 0 | 0 | 0 | 0 | 0
2026-04-18 22:09 | 667.9 |  | 663.5 | 668.7 | 0 | 0 | 0 | 0 | 0 | 0 | 0 | 50 | 29486 | 47001.5 | 3328055 | 0 | 0 | 3476.52 | 77.3 | 73.1 | 100 | 0 | 0 | 25.1 | 0 | 0 | 25.8 | 0 | 0 | 24.7 | 0 | 0 | 0 | 0 | 0
2026-04-18 22:10 | 667.9 |  | 663.5 | 668.7 | 0 | 0 | 0 | 0 | 0 | 0 | 0 | 50 | 29486 | 47001.5 | 3328055 | 0 | 0 | 3476.52 | 77.3 | 73.1 | 100 | 0 | 0 | 25.1 | 0 | 0 | 25.8 | 0 | 0 | 24.7 | 0 | 0 | 0 | 0 | 0
2026-04-18 22:11 | 667.9 |  | 663.5 | 668.7 | 0 | 0 | 0 | 0 | 0 | 0 | 0 | 50 | 29486 | 47001.5 | 3328055 | 0 | 0 | 3476.52 | 77.3 | 73.1 | 100 | 0 | 0 | 25.1 | 0 | 0 | 25.8 | 0 | 0 | 24.7 | 0 | 0 | 0 | 0 | 0
2026-04-18 22:12 | 667.9 |  | 663.5 | 668.7 | 0 | 0 | 0 | 0 | 0 | 0 | 0 | 50 | 29486 | 47001.5 | 3328055 | 0 | 0 | 3476.52 | 77.3 | 73.1 | 100 | 0 | 0 | 25.1 | 0 | 0 | 25.8 | 0 | 0 | 24.7 | 0 | 0 | 0 | 0 | 0
2026-04-18 22:13 | 667.9 |  | 663.5 | 668.7 | 0 | 0 | 0 | 0 | 0 | 0 | 0 | 50 | 29486 | 47001.5 | 3328055 | 0 | 0 | 3476.52 | 77.3 | 73.1 | 100 | 0 | 0 | 25.1 | 0 | 0 | 25.8 | 0 | 0 | 24.7 | 0 | 0 | 0 | 0 | 0
2026-04-18 22:14 | 667.9 |  | 663.5 | 668.7 | 0 | 0 | 0 | 0 | 0 | 0 | 0 | 50 | 29486 | 47001.5 | 3328055 | 0 | 0 | 3476.52 | 77.3 | 73.1 | 100 | 0 | 0 | 25.1 | 0 | 0 | 25.8 | 0 | 0 | 24.7 | 0 | 0 | 0 | 0 | 0
2026-04-18 22:15 | 667.9 |  | 663.5 | 668.7 | 0 | 0 | 0 | 0 | 0 | 0 | 0 | 50 | 29486 | 47001.5 | 3328055 | 0 | 0 | 3476.52 | 77.3 | 73.1 | 100 | 0 | 0 | 25.1 | 0 | 0 | 25.8 | 0 | 0 | 24.7 | 0 | 0 | 0 | 0 | 0
2026-04-18 22:16 | 667.9 |  | 663.5 | 668.7 | 0 | 0 | 0 | 0 | 0 | 0 | 0 | 50 | 29486 | 47001.5 | 3328055 | 0 | 0 | 3476.52 | 77.3 | 73.1 | 100 | 0 | 0 | 25.1 | 0 | 0 | 25.8 | 0 | 0 | 24.7 | 0 | 0 | 0 | 0 | 0
2026-04-18 22:17 | 667.9 |  | 663.5 | 668.7 | 0 | 0 | 0 | 0 | 0 | 0 | 0 | 50 | 29486 | 47001.5 | 3328055 | 0 | 0 | 3476.52 | 77.3 | 73.1 | 100 | 0 | 0 | 25.1 | 0 | 0 | 25.8 | 0 | 0 | 24.7 | 0 | 0 | 0 | 0 | 0
2026-04-18 22:18 | 667.9 |  | 663.5 | 668.7 | 0 | 0 | 0 | 0 | 0 | 0 | 0 | 50 | 29486 | 47001.5 | 3328055 | 0 | 0 | 3476.52 | 77.3 | 73.1 | 100 | 0 | 0 | 25.1 | 0 | 0 | 25.8 | 0 | 0 | 24.7 | 0 | 0 | 0 | 0 | 0
2026-04-18 22:19 | 667.9 |  | 663.5 | 668.7 | 0 | 0 | 0 | 0 | 0 | 0 | 0 | 50 | 29486 | 47001.5 | 3328055 | 0 | 0 | 3476.52 | 77.3 | 73.1 | 100 | 0 | 0 | 25.1 | 0 | 0 | 25.8 | 0 | 0 | 24.7 | 0 | 0 | 0 | 0 | 0
2026-04-18 22:20 | 667.9 |  | 663.5 | 668.7 | 0 | 0 | 0 | 0 | 0 | 0 | 0 | 50 | 29486 | 47001.5 | 3328055 | 0 | 0 | 3476.52 | 77.3 | 73.1 | 100 | 0 | 0 | 25.1 | 0 | 0 | 25.8 | 0 | 0 | 24.7 | 0 | 0 | 0 | 0 | 0
2026-04-18 22:21 | 667.9 |  | 663.5 | 668.7 | 0 | 0 | 0 | 0 | 0 | 0 | 0 | 50 | 29486 | 47001.5 | 3328055 | 0 | 0 | 3476.52 | 77.3 | 73.1 | 100 | 0 | 0 | 25.1 | 0 | 0 | 25.8 | 0 | 0 | 24.7 | 0 | 0 | 0 | 0 | 0
2026-04-18 22:22 | 667.9 |  | 663.5 | 668.7 | 0 | 0 | 0 | 0 | 0 | 0 | 0 | 50 | 29486 | 47001.5 | 3328055 | 0 | 0 | 3476.52 | 77.3 | 73.1 | 100 | 0 | 0 | 25.1 | 0 | 0 | 25.8 | 0 | 0 | 24.7 | 0 | 0 | 0 | 0 | 0
2026-04-18 22:23 | 667.9 |  | 663.5 | 668.7 | 0 | 0 | 0 | 0 | 0 | 0 | 0 | 50 | 29486 | 47001.5 | 3328055 | 0 | 0 | 3476.52 | 77.3 | 73.1 | 100 | 0 | 0 | 25.1 | 0 | 0 | 25.8 | 0 | 0 | 24.7 | 0 | 0 | 0 | 0 | 0
2026-04-18 22:24 | 667.9 |  | 663.5 | 668.7 | 0 | 0 | 0 | 0 | 0 | 0 | 0 | 50 | 29486 | 47001.5 | 3328055 | 0 | 0 | 3476.52 | 77.3 | 73.1 | 100 | 0 | 0 | 25.1 | 0 | 0 | 25.8 | 0 | 0 | 24.7 | 0 | 0 | 0 | 0 | 0
2026-04-18 22:25 | 667.9 |  | 663.5 | 668.7 | 0 | 0 | 0 | 0 | 0 | 0 | 0 | 50 | 29486 | 47001.5 | 3328055 | 0 | 0 | 3476.52 | 77.3 | 73.1 | 100 | 0 | 0 | 25.1 | 0 | 0 | 25.8 | 0 | 0 | 24.7 | 0 | 0 | 0 | 0 | 0
2026-04-18 22:26 | 667.9 |  | 663.5 | 668.7 | 0 | 0 | 0 | 0 | 0 | 0 | 0 | 50 | 29486 | 47001.5 | 3328055 | 0 | 0 | 3476.52 | 77.3 | 73.1 | 100 | 0 | 0 | 25.1 | 0 | 0 | 25.8 | 0 | 0 | 24.7 | 0 | 0 | 0 | 0 | 0
2026-04-18 22:27 | 667.9 |  | 663.5 | 668.7 | 0 | 0 | 0 | 0 | 0 | 0 | 0 | 50 | 29486 | 47001.5 | 3328055 | 0 | 0 | 3476.52 | 77.3 | 73.1 | 100 | 0 | 0 | 25.1 | 0 | 0 | 25.8 | 0 | 0 | 24.7 | 0 | 0 | 0 | 0 | 0
2026-04-18 22:28 | 667.9 |  | 663.5 | 668.7 | 0 | 0 | 0 | 0 | 0 | 0 | 0 | 50 | 29486 | 47001.5 | 3328055 | 0 | 0 | 3476.52 | 77.3 | 73.1 | 100 | 0 | 0 | 25.1 | 0 | 0 | 25.8 | 0 | 0 | 24.7 | 0 | 0 | 0 | 0 | 0
2026-04-18 22:29 | 667.9 |  | 663.5 | 668.7 | 0 | 0 | 0 | 0 | 0 | 0 | 0 | 50 | 29486 | 47001.5 | 3328055 | 0 | 0 | 3476.52 | 77.3 | 73.1 | 100 | 0 | 0 | 25.1 | 0 | 0 | 25.8 | 0 | 0 | 24.7 | 0 | 0 | 0 | 0 | 0
2026-04-18 22:30 | 667.9 |  | 663.5 | 668.7 | 0 | 0 | 0 | 0 | 0 | 0 | 0 | 50 | 29486 | 47001.5 | 3328055 | 0 | 0 | 3476.52 | 77.3 | 73.1 | 100 | 0 | 0 | 25.1 | 0 | 0 | 25.8 | 0 | 0 | 24.7 | 0 | 0 | 0 | 0 | 0
2026-04-18 22:31 | 667.9 |  | 663.5 | 668.7 | 0 | 0 | 0 | 0 | 0 | 0 | 0 | 50 | 29486 | 47001.5 | 3328055 | 0 | 0 | 3476.52 | 77.3 | 73.1 | 100 | 0 | 0 | 25.1 | 0 | 0 | 25.8 | 0 | 0 | 24.7 | 0 | 0 | 0 | 0 | 0
2026-04-18 22:32 | 667.9 |  | 663.5 | 668.7 | 0 | 0 | 0 | 0 | 0 | 0 | 0 | 50 | 29486 | 47001.5 | 3328055 | 0 | 0 | 3476.52 | 77.3 | 73.1 | 100 | 0 | 0 | 25.1 | 0 | 0 | 25.8 | 0 | 0 | 24.7 | 0 | 0 | 0 | 0 | 0
2026-04-18 22:33 | 667.9 |  | 663.5 | 668.7 | 0 | 0 | 0 | 0 | 0 | 0 | 0 | 50 | 29486 | 47001.5 | 3328055 | 0 | 0 | 3476.52 | 77.3 | 73.1 | 100 | 0 | 0 | 25.1 | 0 | 0 | 25.8 | 0 | 0 | 24.7 | 0 | 0 | 0 | 0 | 0
2026-04-18 22:34 | 667.9 |  | 663.5 | 668.7 | 0 | 0 | 0 | 0 | 0 | 0 | 0 | 50 | 29486 | 47001.5 | 3328055 | 0 | 0 | 3476.52 | 77.3 | 73.1 | 100 | 0 | 0 | 25.1 | 0 | 0 | 25.8 | 0 | 0 | 24.7 | 0 | 0 | 0 | 0 | 0
2026-04-18 22:35 | 667.9 |  | 663.5 | 668.7 | 0 | 0 | 0 | 0 | 0 | 0 | 0 | 50 | 29486 | 47001.5 | 3328055 | 0 | 0 | 3476.52 | 77.3 | 73.1 | 100 | 0 | 0 | 25.1 | 0 | 0 | 25.8 | 0 | 0 | 24.7 | 0 | 0 | 0 | 0 | 0
2026-04-18 22:36 | 667.9 |  | 663.5 | 668.7 | 0 | 0 | 0 | 0 | 0 | 0 | 0 | 50 | 29486 | 47001.5 | 3328055 | 0 | 0 | 3476.52 | 77.3 | 73.1 | 100 | 0 | 0 | 25.1 | 0 | 0 | 25.8 | 0 | 0 | 24.7 | 0 | 0 | 0 | 0 | 0
2026-04-18 22:37 | 667.9 |  | 663.5 | 668.7 | 0 | 0 | 0 | 0 | 0 | 0 | 0 | 50 | 29486 | 47001.5 | 3328055 | 0 | 0 | 3476.52 | 77.3 | 73.1 | 100 | 0 | 0 | 25.1 | 0 | 0 | 25.8 | 0 | 0 | 24.7 | 0 | 0 | 0 | 0 | 0
2026-04-18 22:38 | 667.9 |  | 663.5 | 668.7 | 0 | 0 | 0 | 0 | 0 | 0 | 0 | 50 | 29486 | 47001.5 | 3328055 | 0 | 0 | 3476.52 | 77.3 | 73.1 | 100 | 0 | 0 | 25.1 | 0 | 0 | 25.8 | 0 | 0 | 24.7 | 0 | 0 | 0 | 0 | 0
2026-04-18 22:39 | 667.9 |  | 663.5 | 668.7 | 0 | 0 | 0 | 0 | 0 | 0 | 0 | 50 | 29486 | 47001.5 | 3328055 | 0 | 0 | 3476.52 | 77.3 | 73.1 | 100 | 0 | 0 | 25.1 | 0 | 0 | 25.8 | 0 | 0 | 24.7 | 0 | 0 | 0 | 0 | 0
2026-04-18 22:40 | 667.9 |  | 663.5 | 668.7 | 0 | 0 | 0 | 0 | 0 | 0 | 0 | 50 | 29486 | 47001.5 | 3328055 | 0 | 0 | 3476.52 | 77.3 | 73.1 | 100 | 0 | 0 | 25.1 | 0 | 0 | 25.8 | 0 | 0 | 24.7 | 0 | 0 | 0 | 0 | 0
2026-04-18 22:41 | 667.9 |  | 663.5 | 668.7 | 0 | 0 | 0 | 0 | 0 | 0 | 0 | 50 | 29486 | 47001.5 | 3328055 | 0 | 0 | 3476.52 | 77.3 | 73.1 | 100 | 0 | 0 | 25.1 | 0 | 0 | 25.8 | 0 | 0 | 24.7 | 0 | 0 | 0 | 0 | 0
2026-04-18 22:42 | 667.9 |  | 663.5 | 668.7 | 0 | 0 | 0 | 0 | 0 | 0 | 0 | 50 | 29486 | 47001.5 | 3328055 | 0 | 0 | 3476.52 | 77.3 | 73.1 | 100 | 0 | 0 | 25.1 | 0 | 0 | 25.8 | 0 | 0 | 24.7 | 0 | 0 | 0 | 0 | 0
2026-04-18 22:43 | 667.9 |  | 663.5 | 668.7 | 0 | 0 | 0 | 0 | 0 | 0 | 0 | 50 | 29486 | 47001.5 | 3328055 | 0 | 0 | 3476.52 | 77.3 | 73.1 | 100 | 0 | 0 | 25.1 | 0 | 0 | 25.8 | 0 | 0 | 24.7 | 0 | 0 | 0 | 0 | 0
2026-04-18 22:44 | 667.9 |  | 663.5 | 668.7 | 0 | 0 | 0 | 0 | 0 | 0 | 0 | 50 | 29486 | 47001.5 | 3328055 | 0 | 0 | 3476.52 | 77.3 | 73.1 | 100 | 0 | 0 | 25.1 | 0 | 0 | 25.8 | 0 | 0 | 24.7 | 0 | 0 | 0 | 0 | 0
2026-04-18 22:45 | 667.9 |  | 663.5 | 668.7 | 0 | 0 | 0 | 0 | 0 | 0 | 0 | 50 | 29486 | 47001.5 | 3328055 | 0 | 0 | 3476.52 | 77.3 | 73.1 | 100 | 0 | 0 | 25.1 | 0 | 0 | 25.8 | 0 | 0 | 24.7 | 0 | 0 | 0 | 0 | 0
2026-04-18 22:46 | 667.9 |  | 663.5 | 668.7 | 0 | 0 | 0 | 0 | 0 | 0 | 0 | 50 | 29486 | 47001.5 | 3328055 | 0 | 0 | 3476.52 | 77.3 | 73.1 | 100 | 0 | 0 | 25.1 | 0 | 0 | 25.8 | 0 | 0 | 24.7 | 0 | 0 | 0 | 0 | 0
2026-04-18 22:47 | 667.9 |  | 663.5 | 668.7 | 0 | 0 | 0 | 0 | 0 | 0 | 0 | 50 | 29486 | 47001.5 | 3328055 | 0 | 0 | 3476.52 | 77.3 | 73.1 | 100 | 0 | 0 | 25.1 | 0 | 0 | 25.8 | 0 | 0 | 24.7 | 0 | 0 | 0 | 0 | 0
2026-04-18 22:48 | 667.9 |  | 663.5 | 668.7 | 0 | 0 | 0 | 0 | 0 | 0 | 0 | 50 | 29486 | 47001.5 | 3328055 | 0 | 0 | 3476.52 | 77.3 | 73.1 | 100 | 0 | 0 | 25.1 | 0 | 0 | 25.8 | 0 | 0 | 24.7 | 0 | 0 | 0 | 0 | 0
2026-04-18 22:49 | 667.9 |  | 663.5 | 668.7 | 0 | 0 | 0 | 0 | 0 | 0 | 0 | 50 | 29486 | 47001.5 | 3328055 | 0 | 0 | 3476.52 | 77.3 | 73.1 | 100 | 0 | 0 | 25.1 | 0 | 0 | 25.8 | 0 | 0 | 24.7 | 0 | 0 | 0 | 0 | 0
2026-04-18 22:50 | 667.9 |  | 663.5 | 668.7 | 0 | 0 | 0 | 0 | 0 | 0 | 0 | 50 | 29486 | 47001.5 | 3328055 | 0 | 0 | 3476.52 | 77.3 | 73.1 | 100 | 0 | 0 | 25.1 | 0 | 0 | 25.8 | 0 | 0 | 24.7 | 0 | 0 | 0 | 0 | 0
2026-04-18 22:51 | 667.9 |  | 663.5 | 668.7 | 0 | 0 | 0 | 0 | 0 | 0 | 0 | 50 | 29486 | 47001.5 | 3328055 | 0 | 0 | 3476.52 | 77.3 | 73.1 | 100 | 0 | 0 | 25.1 | 0 | 0 | 25.8 | 0 | 0 | 24.7 | 0 | 0 | 0 | 0 | 0
2026-04-18 22:52 | 667.9 |  | 663.5 | 668.7 | 0 | 0 | 0 | 0 | 0 | 0 | 0 | 50 | 29486 | 47001.5 | 3328055 | 0 | 0 | 3476.52 | 77.3 | 73.1 | 100 | 0 | 0 | 25.1 | 0 | 0 | 25.8 | 0 | 0 | 24.7 | 0 | 0 | 0 | 0 | 0
2026-04-18 22:53 | 667.9 |  | 663.5 | 668.7 | 0 | 0 | 0 | 0 | 0 | 0 | 0 | 50 | 29486 | 47001.5 | 3328055 | 0 | 0 | 3476.52 | 77.3 | 73.1 | 100 | 0 | 0 | 25.1 | 0 | 0 | 25.8 | 0 | 0 | 24.7 | 0 | 0 | 0 | 0 | 0
2026-04-18 22:54 | 667.9 |  | 663.5 | 668.7 | 0 | 0 | 0 | 0 | 0 | 0 | 0 | 50 | 29486 | 47001.5 | 3328055 | 0 | 0 | 3476.52 | 77.3 | 73.1 | 100 | 0 | 0 | 25.1 | 0 | 0 | 25.8 | 0 | 0 | 24.7 | 0 | 0 | 0 | 0 | 0
2026-04-18 22:55 | 667.9 |  | 663.5 | 668.7 | 0 | 0 | 0 | 0 | 0 | 0 | 0 | 50 | 29486 | 47001.5 | 3328055 | 0 | 0 | 3476.52 | 77.3 | 73.1 | 100 | 0 | 0 | 25.1 | 0 | 0 | 25.8 | 0 | 0 | 24.7 | 0 | 0 | 0 | 0 | 0
2026-04-18 22:56 | 667.9 |  | 663.5 | 668.7 | 0 | 0 | 0 | 0 | 0 | 0 | 0 | 50 | 29486 | 47001.5 | 3328055 | 0 | 0 | 3476.52 | 77.3 | 73.1 | 100 | 0 | 0 | 25.1 | 0 | 0 | 25.8 | 0 | 0 | 24.7 | 0 | 0 | 0 | 0 | 0
2026-04-18 22:57 | 667.9 |  | 663.5 | 668.7 | 0 | 0 | 0 | 0 | 0 | 0 | 0 | 50 | 29486 | 47001.5 | 3328055 | 0 | 0 | 3476.52 | 77.3 | 73.1 | 100 | 0 | 0 | 25.1 | 0 | 0 | 25.8 | 0 | 0 | 24.7 | 0 | 0 | 0 | 0 | 0
2026-04-18 22:58 | 667.9 |  | 663.5 | 668.7 | 0 | 0 | 0 | 0 | 0 | 0 | 0 | 50 | 29486 | 47001.5 | 3328055 | 0 | 0 | 3476.52 | 77.3 | 73.1 | 100 | 0 | 0 | 25.1 | 0 | 0 | 25.8 | 0 | 0 | 24.7 | 0 | 0 | 0 | 0 | 0
2026-04-18 22:59 | 667.9 |  | 663.5 | 668.7 | 0 | 0 | 0 | 0 | 0 | 0 | 0 | 50 | 29486 | 47001.5 | 3328055 | 0 | 0 | 3476.52 | 77.3 | 73.1 | 100 | 0 | 0 | 25.1 | 0 | 0 | 25.8 | 0 | 0 | 24.7 | 0 | 0 | 0 | 0 | 0
2026-04-18 23:00 | 667.9 |  | 663.5 | 668.7 | 0 | 0 | 0 | 0 | 0 | 0 | 0 | 50 | 29486 | 47001.5 | 3328055 | 0 | 0 | 3476.52 | 77.3 | 73.1 | 100 | 0 | 0 | 25.1 | 0 | 0 | 25.8 | 0 | 0 | 24.7 | 0 | 0 | 0 | 0 | 0
2026-04-18 23:01 | 667.9 |  | 663.5 | 668.7 | 0 | 0 | 0 | 0 | 0 | 0 | 0 | 50 | 29486 | 47001.5 | 3328055 | 0 | 0 | 3476.52 | 77.3 | 73.1 | 100 | 0 | 0 | 25.1 | 0 | 0 | 25.8 | 0 | 0 | 24.7 | 0 | 0 | 0 | 0 | 0
2026-04-18 23:02 | 667.9 |  | 663.5 | 668.7 | 0 | 0 | 0 | 0 | 0 | 0 | 0 | 50 | 29486 | 47001.5 | 3328055 | 0 | 0 | 3476.52 | 77.3 | 73.1 | 100 | 0 | 0 | 25.1 | 0 | 0 | 25.8 | 0 | 0 | 24.7 | 0 | 0 | 0 | 0 | 0
2026-04-18 23:03 | 667.9 |  | 663.5 | 668.7 | 0 | 0 | 0 | 0 | 0 | 0 | 0 | 50 | 29486 | 47001.5 | 3328055 | 0 | 0 | 3476.52 | 77.3 | 73.1 | 100 | 0 | 0 | 25.1 | 0 | 0 | 25.8 | 0 | 0 | 24.7 | 0 | 0 | 0 | 0 | 0
2026-04-18 23:04 | 667.9 |  | 663.5 | 668.7 | 0 | 0 | 0 | 0 | 0 | 0 | 0 | 50 | 29486 | 47001.5 | 3328055 | 0 | 0 | 3476.52 | 77.3 | 73.1 | 100 | 0 | 0 | 25.1 | 0 | 0 | 25.8 | 0 | 0 | 24.7 | 0 | 0 | 0 | 0 | 0
2026-04-18 23:05 | 667.9 |  | 663.5 | 668.7 | 0 | 0 | 0 | 0 | 0 | 0 | 0 | 50 | 29486 | 47001.5 | 3328055 | 0 | 0 | 3476.52 | 77.3 | 73.1 | 100 | 0 | 0 | 25.1 | 0 | 0 | 25.8 | 0 | 0 | 24.7 | 0 | 0 | 0 | 0 | 0
2026-04-18 23:06 | 667.9 |  | 663.5 | 668.7 | 0 | 0 | 0 | 0 | 0 | 0 | 0 | 50 | 29486 | 47001.5 | 3328055 | 0 | 0 | 3476.52 | 77.3 | 73.1 | 100 | 0 | 0 | 25.1 | 0 | 0 | 25.8 | 0 | 0 | 24.7 | 0 | 0 | 0 | 0 | 0
2026-04-18 23:07 | 667.9 |  | 663.5 | 668.7 | 0 | 0 | 0 | 0 | 0 | 0 | 0 | 50 | 29486 | 47001.5 | 3328055 | 0 | 0 | 3476.52 | 77.3 | 73.1 | 100 | 0 | 0 | 25.1 | 0 | 0 | 25.8 | 0 | 0 | 24.7 | 0 | 0 | 0 | 0 | 0
2026-04-18 23:08 | 667.9 |  | 663.5 | 668.7 | 0 | 0 | 0 | 0 | 0 | 0 | 0 | 50 | 29486 | 47001.5 | 3328055 | 0 | 0 | 3476.52 | 77.3 | 73.1 | 100 | 0 | 0 | 25.1 | 0 | 0 | 25.8 | 0 | 0 | 24.7 | 0 | 0 | 0 | 0 | 0
2026-04-18 23:09 | 667.9 |  | 663.5 | 668.7 | 0 | 0 | 0 | 0 | 0 | 0 | 0 | 50 | 29486 | 47001.5 | 3328055 | 0 | 0 | 3476.52 | 77.3 | 73.1 | 100 | 0 | 0 | 25.1 | 0 | 0 | 25.8 | 0 | 0 | 24.7 | 0 | 0 | 0 | 0 | 0
2026-04-18 23:10 | 667.9 |  | 663.5 | 668.7 | 0 | 0 | 0 | 0 | 0 | 0 | 0 | 50 | 29486 | 47001.5 | 3328055 | 0 | 0 | 3476.52 | 77.3 | 73.1 | 100 | 0 | 0 | 25.1 | 0 | 0 | 25.8 | 0 | 0 | 24.7 | 0 | 0 | 0 | 0 | 0
2026-04-18 23:11 | 667.9 |  | 663.5 | 668.7 | 0 | 0 | 0 | 0 | 0 | 0 | 0 | 50 | 29486 | 47001.5 | 3328055 | 0 | 0 | 3476.52 | 77.3 | 73.1 | 100 | 0 | 0 | 25.1 | 0 | 0 | 25.8 | 0 | 0 | 24.7 | 0 | 0 | 0 | 0 | 0
2026-04-18 23:12 | 667.9 |  | 663.5 | 668.7 | 0 | 0 | 0 | 0 | 0 | 0 | 0 | 50 | 29486 | 47001.5 | 3328055 | 0 | 0 | 3476.52 | 77.3 | 73.1 | 100 | 0 | 0 | 25.1 | 0 | 0 | 25.8 | 0 | 0 | 24.7 | 0 | 0 | 0 | 0 | 0
2026-04-18 23:13 | 667.9 |  | 663.5 | 668.7 | 0 | 0 | 0 | 0 | 0 | 0 | 0 | 50 | 29486 | 47001.5 | 3328055 | 0 | 0 | 3476.52 | 77.3 | 73.1 | 100 | 0 | 0 | 25.1 | 0 | 0 | 25.8 | 0 | 0 | 24.7 | 0 | 0 | 0 | 0 | 0
2026-04-18 23:14 | 667.9 |  | 663.5 | 668.7 | 0 | 0 | 0 | 0 | 0 | 0 | 0 | 50 | 29486 | 47001.5 | 3328055 | 0 | 0 | 3476.52 | 77.3 | 73.1 | 100 | 0 | 0 | 25.1 | 0 | 0 | 25.8 | 0 | 0 | 24.7 | 0 | 0 | 0 | 0 | 0
2026-04-18 23:15 | 667.9 |  | 663.5 | 668.7 | 0 | 0 | 0 | 0 | 0 | 0 | 0 | 50 | 29486 | 47001.5 | 3328055 | 0 | 0 | 3476.52 | 77.3 | 73.1 | 100 | 0 | 0 | 25.1 | 0 | 0 | 25.8 | 0 | 0 | 24.7 | 0 | 0 | 0 | 0 | 0
2026-04-18 23:16 | 667.9 |  | 663.5 | 668.7 | 0 | 0 | 0 | 0 | 0 | 0 | 0 | 50 | 29486 | 47001.5 | 3328055 | 0 | 0 | 3476.52 | 77.3 | 73.1 | 100 | 0 | 0 | 25.1 | 0 | 0 | 25.8 | 0 | 0 | 24.7 | 0 | 0 | 0 | 0 | 0
2026-04-18 23:17 | 667.9 |  | 663.5 | 668.7 | 0 | 0 | 0 | 0 | 0 | 0 | 0 | 50 | 29486 | 47001.5 | 3328055 | 0 | 0 | 3476.52 | 77.3 | 73.1 | 100 | 0 | 0 | 25.1 | 0 | 0 | 25.8 | 0 | 0 | 24.7 | 0 | 0 | 0 | 0 | 0
2026-04-18 23:18 | 667.9 |  | 663.5 | 668.7 | 0 | 0 | 0 | 0 | 0 | 0 | 0 | 50 | 29486 | 47001.5 | 3328055 | 0 | 0 | 3476.52 | 77.3 | 73.1 | 100 | 0 | 0 | 25.1 | 0 | 0 | 25.8 | 0 | 0 | 24.7 | 0 | 0 | 0 | 0 | 0
2026-04-18 23:19 | 667.9 |  | 663.5 | 668.7 | 0 | 0 | 0 | 0 | 0 | 0 | 0 | 50 | 29486 | 47001.5 | 3328055 | 0 | 0 | 3476.52 | 77.3 | 73.1 | 100 | 0 | 0 | 25.1 | 0 | 0 | 25.8 | 0 | 0 | 24.7 | 0 | 0 | 0 | 0 | 0
2026-04-18 23:20 | 667.9 |  | 663.5 | 668.7 | 0 | 0 | 0 | 0 | 0 | 0 | 0 | 50 | 29486 | 47001.5 | 3328055 | 0 | 0 | 3476.52 | 77.3 | 73.1 | 100 | 0 | 0 | 25.1 | 0 | 0 | 25.8 | 0 | 0 | 24.7 | 0 | 0 | 0 | 0 | 0
2026-04-18 23:21 | 667.9 |  | 663.5 | 668.7 | 0 | 0 | 0 | 0 | 0 | 0 | 0 | 50 | 29486 | 47001.5 | 3328055 | 0 | 0 | 3476.52 | 77.3 | 73.1 | 100 | 0 | 0 | 25.1 | 0 | 0 | 25.8 | 0 | 0 | 24.7 | 0 | 0 | 0 | 0 | 0
2026-04-18 23:22 | 667.9 |  | 663.5 | 668.7 | 0 | 0 | 0 | 0 | 0 | 0 | 0 | 50 | 29486 | 47001.5 | 3328055 | 0 | 0 | 3476.52 | 77.3 | 73.1 | 100 | 0 | 0 | 25.1 | 0 | 0 | 25.8 | 0 | 0 | 24.7 | 0 | 0 | 0 | 0 | 0
2026-04-18 23:23 | 667.9 |  | 663.5 | 668.7 | 0 | 0 | 0 | 0 | 0 | 0 | 0 | 50 | 29486 | 47001.5 | 3328055 | 0 | 0 | 3476.52 | 77.3 | 73.1 | 100 | 0 | 0 | 25.1 | 0 | 0 | 25.8 | 0 | 0 | 24.7 | 0 | 0 | 0 | 0 | 0
2026-04-18 23:24 | 667.9 |  | 663.5 | 668.7 | 0 | 0 | 0 | 0 | 0 | 0 | 0 | 50 | 29486 | 47001.5 | 3328055 | 0 | 0 | 3476.52 | 77.3 | 73.1 | 100 | 0 | 0 | 25.1 | 0 | 0 | 25.8 | 0 | 0 | 24.7 | 0 | 0 | 0 | 0 | 0
2026-04-18 23:25 | 667.9 |  | 663.5 | 668.7 | 0 | 0 | 0 | 0 | 0 | 0 | 0 | 50 | 29486 | 47001.5 | 3328055 | 0 | 0 | 3476.52 | 77.3 | 73.1 | 100 | 0 | 0 | 25.1 | 0 | 0 | 25.8 | 0 | 0 | 24.7 | 0 | 0 | 0 | 0 | 0
2026-04-18 23:26 | 667.9 |  | 663.5 | 668.7 | 0 | 0 | 0 | 0 | 0 | 0 | 0 | 50 | 29486 | 47001.5 | 3328055 | 0 | 0 | 3476.52 | 77.3 | 73.1 | 100 | 0 | 0 | 25.1 | 0 | 0 | 25.8 | 0 | 0 | 24.7 | 0 | 0 | 0 | 0 | 0
2026-04-18 23:27 | 667.9 |  | 663.5 | 668.7 | 0 | 0 | 0 | 0 | 0 | 0 | 0 | 50 | 29486 | 47001.5 | 3328055 | 0 | 0 | 3476.52 | 77.3 | 73.1 | 100 | 0 | 0 | 25.1 | 0 | 0 | 25.8 | 0 | 0 | 24.7 | 0 | 0 | 0 | 0 | 0
2026-04-18 23:28 | 667.9 |  | 663.5 | 668.7 | 0 | 0 | 0 | 0 | 0 | 0 | 0 | 50 | 29486 | 47001.5 | 3328055 | 0 | 0 | 3476.52 | 77.3 | 73.1 | 100 | 0 | 0 | 25.1 | 0 | 0 | 25.8 | 0 | 0 | 24.7 | 0 | 0 | 0 | 0 | 0
2026-04-18 23:29 | 667.9 |  | 663.5 | 668.7 | 0 | 0 | 0 | 0 | 0 | 0 | 0 | 50 | 29486 | 47001.5 | 3328055 | 0 | 0 | 3476.52 | 77.3 | 73.1 | 100 | 0 | 0 | 25.1 | 0 | 0 | 25.8 | 0 | 0 | 24.7 | 0 | 0 | 0 | 0 | 0
2026-04-18 23:30 | 667.9 |  | 663.5 | 668.7 | 0 | 0 | 0 | 0 | 0 | 0 | 0 | 50 | 29486 | 47001.5 | 3328055 | 0 | 0 | 3476.52 | 77.3 | 73.1 | 100 | 0 | 0 | 25.1 | 0 | 0 | 25.8 | 0 | 0 | 24.7 | 0 | 0 | 0 | 0 | 0
2026-04-18 23:31 | 667.9 |  | 663.5 | 668.7 | 0 | 0 | 0 | 0 | 0 | 0 | 0 | 50 | 29486 | 47001.5 | 3328055 | 0 | 0 | 3476.52 | 77.3 | 73.1 | 100 | 0 | 0 | 25.1 | 0 | 0 | 25.8 | 0 | 0 | 24.7 | 0 | 0 | 0 | 0 | 0
2026-04-18 23:32 | 667.9 |  | 663.5 | 668.7 | 0 | 0 | 0 | 0 | 0 | 0 | 0 | 50 | 29486 | 47001.5 | 3328055 | 0 | 0 | 3476.52 | 77.3 | 73.1 | 100 | 0 | 0 | 25.1 | 0 | 0 | 25.8 | 0 | 0 | 24.7 | 0 | 0 | 0 | 0 | 0
2026-04-18 23:33 | 667.9 |  | 663.5 | 668.7 | 0 | 0 | 0 | 0 | 0 | 0 | 0 | 50 | 29486 | 47001.5 | 3328055 | 0 | 0 | 3476.52 | 77.3 | 73.1 | 100 | 0 | 0 | 25.1 | 0 | 0 | 25.8 | 0 | 0 | 24.7 | 0 | 0 | 0 | 0 | 0
2026-04-18 23:34 | 667.9 |  | 663.5 | 668.7 | 0 | 0 | 0 | 0 | 0 | 0 | 0 | 50 | 29486 | 47001.5 | 3328055 | 0 | 0 | 3476.52 | 77.3 | 73.1 | 100 | 0 | 0 | 25.1 | 0 | 0 | 25.8 | 0 | 0 | 24.7 | 0 | 0 | 0 | 0 | 0
2026-04-18 23:35 | 667.9 |  | 663.5 | 668.7 | 0 | 0 | 0 | 0 | 0 | 0 | 0 | 50 | 29486 | 47001.5 | 3328055 | 0 | 0 | 3476.52 | 77.3 | 73.1 | 100 | 0 | 0 | 25.1 | 0 | 0 | 25.8 | 0 | 0 | 24.7 | 0 | 0 | 0 | 0 | 0
2026-04-18 23:36 | 667.9 |  | 663.5 | 668.7 | 0 | 0 | 0 | 0 | 0 | 0 | 0 | 50 | 29486 | 47001.5 | 3328055 | 0 | 0 | 3476.52 | 77.3 | 73.1 | 100 | 0 | 0 | 25.1 | 0 | 0 | 25.8 | 0 | 0 | 24.7 | 0 | 0 | 0 | 0 | 0
2026-04-18 23:37 | 667.9 |  | 663.5 | 668.7 | 0 | 0 | 0 | 0 | 0 | 0 | 0 | 50 | 29486 | 47001.5 | 3328055 | 0 | 0 | 3476.52 | 77.3 | 73.1 | 100 | 0 | 0 | 25.1 | 0 | 0 | 25.8 | 0 | 0 | 24.7 | 0 | 0 | 0 | 0 | 0
2026-04-18 23:38 | 667.9 |  | 663.5 | 668.7 | 0 | 0 | 0 | 0 | 0 | 0 | 0 | 50 | 29486 | 47001.5 | 3328055 | 0 | 0 | 3476.52 | 77.3 | 73.1 | 100 | 0 | 0 | 25.1 | 0 | 0 | 25.8 | 0 | 0 | 24.7 | 0 | 0 | 0 | 0 | 0
2026-04-18 23:39 | 667.9 |  | 663.5 | 668.7 | 0 | 0 | 0 | 0 | 0 | 0 | 0 | 50 | 29486 | 47001.5 | 3328055 | 0 | 0 | 3476.52 | 77.3 | 73.1 | 100 | 0 | 0 | 25.1 | 0 | 0 | 25.8 | 0 | 0 | 24.7 | 0 | 0 | 0 | 0 | 0
2026-04-18 23:40 | 667.9 |  | 663.5 | 668.7 | 0 | 0 | 0 | 0 | 0 | 0 | 0 | 50 | 29486 | 47001.5 | 3328055 | 0 | 0 | 3476.52 | 77.3 | 73.1 | 100 | 0 | 0 | 25.1 | 0 | 0 | 25.8 | 0 | 0 | 24.7 | 0 | 0 | 0 | 0 | 0
2026-04-18 23:41 | 667.9 |  | 663.5 | 668.7 | 0 | 0 | 0 | 0 | 0 | 0 | 0 | 50 | 29486 | 47001.5 | 3328055 | 0 | 0 | 3476.52 | 77.3 | 73.1 | 100 | 0 | 0 | 25.1 | 0 | 0 | 25.8 | 0 | 0 | 24.7 | 0 | 0 | 0 | 0 | 0
2026-04-18 23:42 | 667.9 |  | 663.5 | 668.7 | 0 | 0 | 0 | 0 | 0 | 0 | 0 | 50 | 29486 | 47001.5 | 3328055 | 0 | 0 | 3476.52 | 77.3 | 73.1 | 100 | 0 | 0 | 25.1 | 0 | 0 | 25.8 | 0 | 0 | 24.7 | 0 | 0 | 0 | 0 | 0
2026-04-18 23:43 | 667.9 |  | 663.5 | 668.7 | 0 | 0 | 0 | 0 | 0 | 0 | 0 | 50 | 29486 | 47001.5 | 3328055 | 0 | 0 | 3476.52 | 77.3 | 73.1 | 100 | 0 | 0 | 25.1 | 0 | 0 | 25.8 | 0 | 0 | 24.7 | 0 | 0 | 0 | 0 | 0
2026-04-18 23:44 | 667.9 |  | 663.5 | 668.7 | 0 | 0 | 0 | 0 | 0 | 0 | 0 | 50 | 29486 | 47001.5 | 3328055 | 0 | 0 | 3476.52 | 77.3 | 73.1 | 100 | 0 | 0 | 25.1 | 0 | 0 | 25.8 | 0 | 0 | 24.7 | 0 | 0 | 0 | 0 | 0
2026-04-18 23:45 | 667.9 |  | 663.5 | 668.7 | 0 | 0 | 0 | 0 | 0 | 0 | 0 | 50 | 29486 | 47001.5 | 3328055 | 0 | 0 | 3476.52 | 77.3 | 73.1 | 100 | 0 | 0 | 25.1 | 0 | 0 | 25.8 | 0 | 0 | 24.7 | 0 | 0 | 0 | 0 | 0
2026-04-18 23:46 | 667.9 |  | 663.5 | 668.7 | 0 | 0 | 0 | 0 | 0 | 0 | 0 | 50 | 29486 | 47001.5 | 3328055 | 0 | 0 | 3476.52 | 77.3 | 73.1 | 100 | 0 | 0 | 25.1 | 0 | 0 | 25.8 | 0 | 0 | 24.7 | 0 | 0 | 0 | 0 | 0
2026-04-18 23:47 | 667.9 |  | 663.5 | 668.7 | 0 | 0 | 0 | 0 | 0 | 0 | 0 | 50 | 29486 | 47001.5 | 3328055 | 0 | 0 | 3476.52 | 77.3 | 73.1 | 100 | 0 | 0 | 25.1 | 0 | 0 | 25.8 | 0 | 0 | 24.7 | 0 | 0 | 0 | 0 | 0
2026-04-18 23:48 | 667.9 |  | 663.5 | 668.7 | 0 | 0 | 0 | 0 | 0 | 0 | 0 | 50 | 29486 | 47001.5 | 3328055 | 0 | 0 | 3476.52 | 77.3 | 73.1 | 100 | 0 | 0 | 25.1 | 0 | 0 | 25.8 | 0 | 0 | 24.7 | 0 | 0 | 0 | 0 | 0
2026-04-18 23:49 | 667.9 |  | 663.5 | 668.7 | 0 | 0 | 0 | 0 | 0 | 0 | 0 | 50 | 29486 | 47001.5 | 3328055 | 0 | 0 | 3476.52 | 77.3 | 73.1 | 100 | 0 | 0 | 25.1 | 0 | 0 | 25.8 | 0 | 0 | 24.7 | 0 | 0 | 0 | 0 | 0
2026-04-18 23:50 | 667.9 |  | 663.5 | 668.7 | 0 | 0 | 0 | 0 | 0 | 0 | 0 | 50 | 29486 | 47001.5 | 3328055 | 0 | 0 | 3476.52 | 77.3 | 73.1 | 100 | 0 | 0 | 25.1 | 0 | 0 | 25.8 | 0 | 0 | 24.7 | 0 | 0 | 0 | 0 | 0
2026-04-18 23:51 | 667.9 |  | 663.5 | 668.7 | 0 | 0 | 0 | 0 | 0 | 0 | 0 | 50 | 29486 | 47001.5 | 3328055 | 0 | 0 | 3476.52 | 77.3 | 73.1 | 100 | 0 | 0 | 25.1 | 0 | 0 | 25.8 | 0 | 0 | 24.7 | 0 | 0 | 0 | 0 | 0
2026-04-18 23:52 | 667.9 |  | 663.5 | 668.7 | 0 | 0 | 0 | 0 | 0 | 0 | 0 | 50 | 29486 | 47001.5 | 3328055 | 0 | 0 | 3476.52 | 77.3 | 73.1 | 100 | 0 | 0 | 25.1 | 0 | 0 | 25.8 | 0 | 0 | 24.7 | 0 | 0 | 0 | 0 | 0
2026-04-18 23:53 | 667.9 |  | 663.5 | 668.7 | 0 | 0 | 0 | 0 | 0 | 0 | 0 | 50 | 29486 | 47001.5 | 3328055 | 0 | 0 | 3476.52 | 77.3 | 73.1 | 100 | 0 | 0 | 25.1 | 0 | 0 | 25.8 | 0 | 0 | 24.7 | 0 | 0 | 0 | 0 | 0
2026-04-18 23:54 | 667.9 |  | 663.5 | 668.7 | 0 | 0 | 0 | 0 | 0 | 0 | 0 | 50 | 29486 | 47001.5 | 3328055 | 0 | 0 | 3476.52 | 77.3 | 73.1 | 100 | 0 | 0 | 25.1 | 0 | 0 | 25.8 | 0 | 0 | 24.7 | 0 | 0 | 0 | 0 | 0
2026-04-18 23:55 | 667.9 |  | 663.5 | 668.7 | 0 | 0 | 0 | 0 | 0 | 0 | 0 | 50 | 29486 | 47001.5 | 3328055 | 0 | 0 | 3476.52 | 77.3 | 73.1 | 100 | 0 | 0 | 25.1 | 0 | 0 | 25.8 | 0 | 0 | 24.7 | 0 | 0 | 0 | 0 | 0
2026-04-18 23:56 | 667.9 |  | 663.5 | 668.7 | 0 | 0 | 0 | 0 | 0 | 0 | 0 | 50 | 29486 | 47001.5 | 3328055 | 0 | 0 | 3476.52 | 77.3 | 73.1 | 100 | 0 | 0 | 25.1 | 0 | 0 | 25.8 | 0 | 0 | 24.7 | 0 | 0 | 0 | 0 | 0
2026-04-18 23:57 | 667.9 |  | 663.5 | 668.7 | 0 | 0 | 0 | 0 | 0 | 0 | 0 | 50 | 29486 | 47001.5 | 3328055 | 0 | 0 | 3476.52 | 77.3 | 73.1 | 100 | 0 | 0 | 25.1 | 0 | 0 | 25.8 | 0 | 0 | 24.7 | 0 | 0 | 0 | 0 | 0
2026-04-18 23:58 | 667.9 |  | 663.5 | 668.7 | 0 | 0 | 0 | 0 | 0 | 0 | 0 | 50 | 29486 | 47001.5 | 3328055 | 0 | 0 | 3476.52 | 77.3 | 73.1 | 100 | 0 | 0 | 25.1 | 0 | 0 | 25.8 | 0 | 0 | 24.7 | 0 | 0 | 0 | 0 | 0
2026-04-18 23:59 | 667.9 |  | 663.5 | 668.7 | 0 | 0 | 0 | 0 | 0 | 0 | 0 | 50 | 29486 | 47001.5 | 3328055 | 0 | 0 | 3476.52 | 77.3 | 73.1 | 100 | 0 | 0 | 25.1 | 0 | 0 | 25.8 | 0 | 0 | 24.7 | 0 | 0 | 0 | 0 | 0
2026-04-19 | 667.9 |  | 663.5 | 668.7 | 0 | 0 | 0 | 0 | 0 | 0 | 0 | 50 | 29486 | 47001.5 | 3328055 | 0 | 0 | 3476.52 | 77.3 | 73.1 | 100 | 0 | 0 | 25.1 | 0 | 0 | 25.8 | 0 | 0 | 24.7 | 0 | 0 | 0 | 0 | 0