## ICR-1_INV-1
CONTINUUM 30.80 MW Solar Power Plant LOCATION :-BHUJ, GUJARAT.
INVERTER Report ( 4/20/2026 12:00:00 AM to 4/21/2026 12:00:00 AM )
ICR-1_INV-1
Time Stamp | RY Voltage |  | YB Voltage | BR Voltage | IR Current | IY Current | IB Current | Active Power | Reactive Power | Apperent Power | Power Factor | Frequency | Today Energy | Monthly Energy | Total Energy | Today Run Hour | Yest KWH | Peak KW | PR | CPR | AVAILABILITY | BRKDWN LOSS | BRKDWN MNT | MOD1 DC V | MOD1 DC A | MOD1 DC KW | MOD2 DC V | MOD2 DC A | MOD2 DC KW | MOD3 DC V | MOD3 DC A | MOD3 DC KW | MOD4 DC V | MOD4 DC A | MOD4 DC KW
| V |  | V | V | A | A | A | KW | KVAr | KVA |  | Hz | MWh | MWh | MWh | Min. | MWH | KW | % | % | % | MWh | Min. | V | A | KW | V | A | KW | V | A | KW | V | A | KW
2026-04-20 | 669.1 |  | 665.2 | 669.7 | 0 | 0 | 0 | 0 | 0 | 0 | 0 | 50 | 39893.6 | 65556.4 | 4377098 | 0 | 0 | 4634.89 | 0 | 0 | 100 | 0 | 0 | 28.7 | 0 | 0 | 27.4 | 0 | 0 | 27 | 0 | 0 | 29.3 | 0 | 0
2026-04-20 00:01 | 669.1 |  | 665.2 | 669.7 | 0 | 0 | 0 | 0 | 0 | 0 | 0 | 50 | 39893.6 | 65556.4 | 4377098 | 0 | 0 | 4634.89 | 0 | 0 | 100 | 0 | 0 | 28.7 | 0 | 0 | 27.4 | 0 | 0 | 27 | 0 | 0 | 29.3 | 0 | 0
2026-04-20 00:02 | 669.1 |  | 665.2 | 669.7 | 0 | 0 | 0 | 0 | 0 | 0 | 0 | 50 | 39893.6 | 65556.4 | 4377098 | 0 | 0 | 0 | 0 | 0 | 100 | 0 | 0 | 28.7 | 0 | 0 | 27.4 | 0 | 0 | 27 | 0 | 0 | 29.3 | 0 | 0
2026-04-20 00:03 | 669.1 |  | 665.2 | 669.7 | 0 | 0 | 0 | 0 | 0 | 0 | 0 | 50 | 39893.6 | 65556.4 | 4377098 | 0 | 0 | 0 | 0 | 0 | 100 | 0 | 0 | 28.7 | 0 | 0 | 27.4 | 0 | 0 | 27 | 0 | 0 | 29.3 | 0 | 0
2026-04-20 00:04 | 669.1 |  | 665.2 | 669.7 | 0 | 0 | 0 | 0 | 0 | 0 | 0 | 50 | 0 | 65556.4 | 4377098 | 0 | 0 | 0 | 0 | 0 | 100 | 0 | 0 | 28.7 | 0 | 0 | 27.4 | 0 | 0 | 27 | 0 | 0 | 29.3 | 0 | 0
2026-04-20 00:05 | 669.1 |  | 665.2 | 669.7 | 0 | 0 | 0 | 0 | 0 | 0 | 0 | 50 | 0 | 65556.4 | 4377098 | 0 | 0 | 0 | 0 | 0 | 100 | 0 | 0 | 28.7 | 0 | 0 | 27.4 | 0 | 0 | 27 | 0 | 0 | 29.3 | 0 | 0
2026-04-20 00:06 | 669.1 |  | 665.2 | 669.7 | 0 | 0 | 0 | 0 | 0 | 0 | 0 | 50 | 0 | 65556.4 | 4377098 | 0 | 0 | 0 | 0 | 0 | 100 | 0 | 0 | 28.7 | 0 | 0 | 27.4 | 0 | 0 | 27 | 0 | 0 | 29.3 | 0 | 0
2026-04-20 00:07 | 669.1 |  | 665.2 | 669.7 | 0 | 0 | 0 | 0 | 0 | 0 | 0 | 50 | 0 | 65556.4 | 4377098 | 0 | 0 | 0 | 0 | 0 | 100 | 0 | 0 | 28.7 | 0 | 0 | 27.4 | 0 | 0 | 27 | 0 | 0 | 29.3 | 0 | 0
2026-04-20 00:08 | 669.1 |  | 665.2 | 669.7 | 0 | 0 | 0 | 0 | 0 | 0 | 0 | 50 | 0 | 65556.4 | 4377098 | 0 | 0 | 0 | 0 | 0 | 100 | 0 | 0 | 28.7 | 0 | 0 | 27.4 | 0 | 0 | 27 | 0 | 0 | 29.3 | 0 | 0
2026-04-20 00:09 | 669.1 |  | 665.2 | 669.7 | 0 | 0 | 0 | 0 | 0 | 0 | 0 | 50 | 0 | 65556.4 | 4377098 | 0 | 0 | 0 | 0 | 0 | 100 | 0 | 0 | 28.7 | 0 | 0 | 27.4 | 0 | 0 | 27 | 0 | 0 | 29.3 | 0 | 0
2026-04-20 00:10 | 669.1 |  | 665.2 | 669.7 | 0 | 0 | 0 | 0 | 0 | 0 | 0 | 50 | 0 | 65556.4 | 4377098 | 0 | 0 | 0 | 0 | 0 | 100 | 0 | 0 | 28.7 | 0 | 0 | 27.4 | 0 | 0 | 27 | 0 | 0 | 29.3 | 0 | 0
2026-04-20 00:11 | 669.1 |  | 665.2 | 669.7 | 0 | 0 | 0 | 0 | 0 | 0 | 0 | 50 | 0 | 65556.4 | 4377098 | 0 | 0 | 0 | 0 | 0 | 100 | 0 | 0 | 28.7 | 0 | 0 | 27.4 | 0 | 0 | 27 | 0 | 0 | 29.3 | 0 | 0
2026-04-20 00:12 | 669.1 |  | 665.2 | 669.7 | 0 | 0 | 0 | 0 | 0 | 0 | 0 | 50 | 0 | 65556.4 | 4377098 | 0 | 0 | 0 | 0 | 0 | 100 | 0 | 0 | 28.7 | 0 | 0 | 27.4 | 0 | 0 | 27 | 0 | 0 | 29.3 | 0 | 0
2026-04-20 00:13 | 669.1 |  | 665.2 | 669.7 | 0 | 0 | 0 | 0 | 0 | 0 | 0 | 50 | 0 | 65556.4 | 4377098 | 0 | 0 | 0 | 0 | 0 | 100 | 0 | 0 | 28.7 | 0 | 0 | 27.4 | 0 | 0 | 27 | 0 | 0 | 29.3 | 0 | 0
2026-04-20 00:14 | 669.1 |  | 665.2 | 669.7 | 0 | 0 | 0 | 0 | 0 | 0 | 0 | 50 | 0 | 65556.4 | 4377098 | 0 | 0 | 0 | 0 | 0 | 100 | 0 | 0 | 28.7 | 0 | 0 | 27.4 | 0 | 0 | 27 | 0 | 0 | 29.3 | 0 | 0
2026-04-20 00:15 | 669.1 |  | 665.2 | 669.7 | 0 | 0 | 0 | 0 | 0 | 0 | 0 | 50 | 0 | 65556.4 | 4377098 | 0 | 0 | 0 | 0 | 0 | 100 | 0 | 0 | 28.7 | 0 | 0 | 27.4 | 0 | 0 | 27 | 0 | 0 | 29.3 | 0 | 0
2026-04-20 00:16 | 669.1 |  | 665.2 | 669.7 | 0 | 0 | 0 | 0 | 0 | 0 | 0 | 50 | 0 | 65556.4 | 4377098 | 0 | 0 | 0 | 0 | 0 | 100 | 0 | 0 | 28.7 | 0 | 0 | 27.4 | 0 | 0 | 27 | 0 | 0 | 29.3 | 0 | 0
2026-04-20 00:17 | 669.1 |  | 665.2 | 669.7 | 0 | 0 | 0 | 0 | 0 | 0 | 0 | 50 | 0 | 65556.4 | 4377098 | 0 | 0 | 0 | 0 | 0 | 100 | 0 | 0 | 28.7 | 0 | 0 | 27.4 | 0 | 0 | 27 | 0 | 0 | 29.3 | 0 | 0
2026-04-20 00:18 | 669.1 |  | 665.2 | 669.7 | 0 | 0 | 0 | 0 | 0 | 0 | 0 | 50 | 0 | 65556.4 | 4377098 | 0 | 0 | 0 | 0 | 0 | 100 | 0 | 0 | 28.7 | 0 | 0 | 27.4 | 0 | 0 | 27 | 0 | 0 | 29.3 | 0 | 0
2026-04-20 00:19 | 669.1 |  | 665.2 | 669.7 | 0 | 0 | 0 | 0 | 0 | 0 | 0 | 50 | 0 | 65556.4 | 4377098 | 0 | 0 | 0 | 0 | 0 | 100 | 0 | 0 | 28.7 | 0 | 0 | 27.4 | 0 | 0 | 27 | 0 | 0 | 29.3 | 0 | 0
2026-04-20 00:20 | 669.1 |  | 665.2 | 669.7 | 0 | 0 | 0 | 0 | 0 | 0 | 0 | 50 | 0 | 65556.4 | 4377098 | 0 | 0 | 0 | 0 | 0 | 100 | 0 | 0 | 28.7 | 0 | 0 | 27.4 | 0 | 0 | 27 | 0 | 0 | 29.3 | 0 | 0
2026-04-20 00:21 | 669.1 |  | 665.2 | 669.7 | 0 | 0 | 0 | 0 | 0 | 0 | 0 | 50 | 0 | 65556.4 | 4377098 | 0 | 0 | 0 | 0 | 0 | 100 | 0 | 0 | 28.7 | 0 | 0 | 27.4 | 0 | 0 | 27 | 0 | 0 | 29.3 | 0 | 0
2026-04-20 00:22 | 669.1 |  | 665.2 | 669.7 | 0 | 0 | 0 | 0 | 0 | 0 | 0 | 50 | 0 | 65556.4 | 4377098 | 0 | 0 | 0 | 0 | 0 | 100 | 0 | 0 | 28.7 | 0 | 0 | 27.4 | 0 | 0 | 27 | 0 | 0 | 29.3 | 0 | 0
2026-04-20 00:23 | 669.1 |  | 665.2 | 669.7 | 0 | 0 | 0 | 0 | 0 | 0 | 0 | 50 | 0 | 65556.4 | 4377098 | 0 | 0 | 0 | 0 | 0 | 100 | 0 | 0 | 28.7 | 0 | 0 | 27.4 | 0 | 0 | 27 | 0 | 0 | 29.3 | 0 | 0
2026-04-20 00:24 | 669.1 |  | 665.2 | 669.7 | 0 | 0 | 0 | 0 | 0 | 0 | 0 | 50 | 0 | 65556.4 | 4377098 | 0 | 0 | 0 | 0 | 0 | 100 | 0 | 0 | 28.7 | 0 | 0 | 27.4 | 0 | 0 | 27 | 0 | 0 | 29.3 | 0 | 0
2026-04-20 00:25 | 669.1 |  | 665.2 | 669.7 | 0 | 0 | 0 | 0 | 0 | 0 | 0 | 50 | 0 | 65556.4 | 4377098 | 0 | 0 | 0 | 0 | 0 | 100 | 0 | 0 | 28.7 | 0 | 0 | 27.4 | 0 | 0 | 27 | 0 | 0 | 29.3 | 0 | 0
2026-04-20 00:26 | 669.1 |  | 665.2 | 669.7 | 0 | 0 | 0 | 0 | 0 | 0 | 0 | 50 | 0 | 65556.4 | 4377098 | 0 | 0 | 0 | 0 | 0 | 100 | 0 | 0 | 28.7 | 0 | 0 | 27.4 | 0 | 0 | 27 | 0 | 0 | 29.3 | 0 | 0
2026-04-20 00:27 | 669.1 |  | 665.2 | 669.7 | 0 | 0 | 0 | 0 | 0 | 0 | 0 | 50 | 0 | 65556.4 | 4377098 | 0 | 0 | 0 | 0 | 0 | 100 | 0 | 0 | 28.7 | 0 | 0 | 27.4 | 0 | 0 | 27 | 0 | 0 | 29.3 | 0 | 0
2026-04-20 00:28 | 669.1 |  | 665.2 | 669.7 | 0 | 0 | 0 | 0 | 0 | 0 | 0 | 50 | 0 | 65556.4 | 4377098 | 0 | 0 | 0 | 0 | 0 | 100 | 0 | 0 | 28.7 | 0 | 0 | 27.4 | 0 | 0 | 27 | 0 | 0 | 29.3 | 0 | 0
2026-04-20 00:29 | 669.1 |  | 665.2 | 669.7 | 0 | 0 | 0 | 0 | 0 | 0 | 0 | 50 | 0 | 65556.4 | 4377098 | 0 | 0 | 0 | 0 | 0 | 100 | 0 | 0 | 28.7 | 0 | 0 | 27.4 | 0 | 0 | 27 | 0 | 0 | 29.3 | 0 | 0
2026-04-20 00:30 | 669.1 |  | 665.2 | 669.7 | 0 | 0 | 0 | 0 | 0 | 0 | 0 | 50 | 0 | 65556.4 | 4377098 | 0 | 0 | 0 | 0 | 0 | 100 | 0 | 0 | 28.7 | 0 | 0 | 27.4 | 0 | 0 | 27 | 0 | 0 | 29.3 | 0 | 0
2026-04-20 00:31 | 669.1 |  | 665.2 | 669.7 | 0 | 0 | 0 | 0 | 0 | 0 | 0 | 50 | 0 | 65556.4 | 4377098 | 0 | 0 | 0 | 0 | 0 | 100 | 0 | 0 | 28.7 | 0 | 0 | 27.4 | 0 | 0 | 27 | 0 | 0 | 29.3 | 0 | 0
2026-04-20 00:32 | 669.1 |  | 665.2 | 669.7 | 0 | 0 | 0 | 0 | 0 | 0 | 0 | 50 | 0 | 65556.4 | 4377098 | 0 | 0 | 0 | 0 | 0 | 100 | 0 | 0 | 28.7 | 0 | 0 | 27.4 | 0 | 0 | 27 | 0 | 0 | 29.3 | 0 | 0
2026-04-20 00:33 | 669.1 |  | 665.2 | 669.7 | 0 | 0 | 0 | 0 | 0 | 0 | 0 | 50 | 0 | 65556.4 | 4377098 | 0 | 0 | 0 | 0 | 0 | 100 | 0 | 0 | 28.7 | 0 | 0 | 27.4 | 0 | 0 | 27 | 0 | 0 | 29.3 | 0 | 0
2026-04-20 00:34 | 669.1 |  | 665.2 | 669.7 | 0 | 0 | 0 | 0 | 0 | 0 | 0 | 50 | 0 | 65556.4 | 4377098 | 0 | 0 | 0 | 0 | 0 | 100 | 0 | 0 | 28.7 | 0 | 0 | 27.4 | 0 | 0 | 27 | 0 | 0 | 29.3 | 0 | 0
2026-04-20 00:35 | 669.1 |  | 665.2 | 669.7 | 0 | 0 | 0 | 0 | 0 | 0 | 0 | 50 | 0 | 65556.4 | 4377098 | 0 | 0 | 0 | 0 | 0 | 100 | 0 | 0 | 28.7 | 0 | 0 | 27.4 | 0 | 0 | 27 | 0 | 0 | 29.3 | 0 | 0
2026-04-20 00:36 | 669.1 |  | 665.2 | 669.7 | 0 | 0 | 0 | 0 | 0 | 0 | 0 | 50 | 0 | 65556.4 | 4377098 | 0 | 0 | 0 | 0 | 0 | 100 | 0 | 0 | 28.7 | 0 | 0 | 27.4 | 0 | 0 | 27 | 0 | 0 | 29.3 | 0 | 0
2026-04-20 00:37 | 669.1 |  | 665.2 | 669.7 | 0 | 0 | 0 | 0 | 0 | 0 | 0 | 50 | 0 | 65556.4 | 4377098 | 0 | 0 | 0 | 0 | 0 | 100 | 0 | 0 | 28.7 | 0 | 0 | 27.4 | 0 | 0 | 27 | 0 | 0 | 29.3 | 0 | 0
2026-04-20 00:38 | 669.1 |  | 665.2 | 669.7 | 0 | 0 | 0 | 0 | 0 | 0 | 0 | 50 | 0 | 65556.4 | 4377098 | 0 | 0 | 0 | 0 | 0 | 100 | 0 | 0 | 28.7 | 0 | 0 | 27.4 | 0 | 0 | 27 | 0 | 0 | 29.3 | 0 | 0
2026-04-20 00:39 | 669.1 |  | 665.2 | 669.7 | 0 | 0 | 0 | 0 | 0 | 0 | 0 | 50 | 0 | 65556.4 | 4377098 | 0 | 0 | 0 | 0 | 0 | 100 | 0 | 0 | 28.7 | 0 | 0 | 27.4 | 0 | 0 | 27 | 0 | 0 | 29.3 | 0 | 0
2026-04-20 00:40 | 669.1 |  | 665.2 | 669.7 | 0 | 0 | 0 | 0 | 0 | 0 | 0 | 50 | 0 | 65556.4 | 4377098 | 0 | 0 | 0 | 0 | 0 | 100 | 0 | 0 | 28.7 | 0 | 0 | 27.4 | 0 | 0 | 27 | 0 | 0 | 29.3 | 0 | 0
2026-04-20 00:41 | 669.1 |  | 665.2 | 669.7 | 0 | 0 | 0 | 0 | 0 | 0 | 0 | 50 | 0 | 65556.4 | 4377098 | 0 | 0 | 0 | 0 | 0 | 100 | 0 | 0 | 28.7 | 0 | 0 | 27.4 | 0 | 0 | 27 | 0 | 0 | 29.3 | 0 | 0
2026-04-20 00:42 | 669.1 |  | 665.2 | 669.7 | 0 | 0 | 0 | 0 | 0 | 0 | 0 | 50 | 0 | 65556.4 | 4377098 | 0 | 0 | 0 | 0 | 0 | 100 | 0 | 0 | 28.7 | 0 | 0 | 27.4 | 0 | 0 | 27 | 0 | 0 | 29.3 | 0 | 0
2026-04-20 00:43 | 669.1 |  | 665.2 | 669.7 | 0 | 0 | 0 | 0 | 0 | 0 | 0 | 50 | 0 | 65556.4 | 4377098 | 0 | 0 | 0 | 0 | 0 | 100 | 0 | 0 | 28.7 | 0 | 0 | 27.4 | 0 | 0 | 27 | 0 | 0 | 29.3 | 0 | 0
2026-04-20 00:44 | 669.1 |  | 665.2 | 669.7 | 0 | 0 | 0 | 0 | 0 | 0 | 0 | 50 | 0 | 65556.4 | 4377098 | 0 | 0 | 0 | 0 | 0 | 100 | 0 | 0 | 28.7 | 0 | 0 | 27.4 | 0 | 0 | 27 | 0 | 0 | 29.3 | 0 | 0
2026-04-20 00:45 | 669.1 |  | 665.2 | 669.7 | 0 | 0 | 0 | 0 | 0 | 0 | 0 | 50 | 0 | 65556.4 | 4377098 | 0 | 0 | 0 | 0 | 0 | 100 | 0 | 0 | 28.7 | 0 | 0 | 27.4 | 0 | 0 | 27 | 0 | 0 | 29.3 | 0 | 0
2026-04-20 00:46 | 669.1 |  | 665.2 | 669.7 | 0 | 0 | 0 | 0 | 0 | 0 | 0 | 50 | 0 | 65556.4 | 4377098 | 0 | 0 | 0 | 0 | 0 | 100 | 0 | 0 | 28.7 | 0 | 0 | 27.4 | 0 | 0 | 27 | 0 | 0 | 29.3 | 0 | 0
2026-04-20 00:47 | 669.1 |  | 665.2 | 669.7 | 0 | 0 | 0 | 0 | 0 | 0 | 0 | 50 | 0 | 65556.4 | 4377098 | 0 | 0 | 0 | 0 | 0 | 100 | 0 | 0 | 28.7 | 0 | 0 | 27.4 | 0 | 0 | 27 | 0 | 0 | 29.3 | 0 | 0
2026-04-20 00:48 | 669.1 |  | 665.2 | 669.7 | 0 | 0 | 0 | 0 | 0 | 0 | 0 | 50 | 0 | 65556.4 | 4377098 | 0 | 0 | 0 | 0 | 0 | 100 | 0 | 0 | 28.7 | 0 | 0 | 27.4 | 0 | 0 | 27 | 0 | 0 | 29.3 | 0 | 0
2026-04-20 00:49 | 669.1 |  | 665.2 | 669.7 | 0 | 0 | 0 | 0 | 0 | 0 | 0 | 50 | 0 | 65556.4 | 4377098 | 0 | 0 | 0 | 0 | 0 | 100 | 0 | 0 | 28.7 | 0 | 0 | 27.4 | 0 | 0 | 27 | 0 | 0 | 29.3 | 0 | 0
2026-04-20 00:50 | 669.1 |  | 665.2 | 669.7 | 0 | 0 | 0 | 0 | 0 | 0 | 0 | 50 | 0 | 65556.4 | 4377098 | 0 | 0 | 0 | 0 | 0 | 100 | 0 | 0 | 28.7 | 0 | 0 | 27.4 | 0 | 0 | 27 | 0 | 0 | 29.3 | 0 | 0
2026-04-20 00:51 | 669.1 |  | 665.2 | 669.7 | 0 | 0 | 0 | 0 | 0 | 0 | 0 | 50 | 0 | 65556.4 | 4377098 | 0 | 0 | 0 | 0 | 0 | 100 | 0 | 0 | 28.7 | 0 | 0 | 27.4 | 0 | 0 | 27 | 0 | 0 | 29.3 | 0 | 0
2026-04-20 00:52 | 669.1 |  | 665.2 | 669.7 | 0 | 0 | 0 | 0 | 0 | 0 | 0 | 50 | 0 | 65556.4 | 4377098 | 0 | 0 | 0 | 0 | 0 | 100 | 0 | 0 | 28.7 | 0 | 0 | 27.4 | 0 | 0 | 27 | 0 | 0 | 29.3 | 0 | 0
2026-04-20 00:53 | 669.1 |  | 665.2 | 669.7 | 0 | 0 | 0 | 0 | 0 | 0 | 0 | 50 | 0 | 65556.4 | 4377098 | 0 | 0 | 0 | 0 | 0 | 100 | 0 | 0 | 28.7 | 0 | 0 | 27.4 | 0 | 0 | 27 | 0 | 0 | 29.3 | 0 | 0
2026-04-20 00:54 | 669.1 |  | 665.2 | 669.7 | 0 | 0 | 0 | 0 | 0 | 0 | 0 | 50 | 0 | 65556.4 | 4377098 | 0 | 0 | 0 | 0 | 0 | 100 | 0 | 0 | 28.7 | 0 | 0 | 27.4 | 0 | 0 | 27 | 0 | 0 | 29.3 | 0 | 0
2026-04-20 00:55 | 669.1 |  | 665.2 | 669.7 | 0 | 0 | 0 | 0 | 0 | 0 | 0 | 50 | 0 | 65556.4 | 4377098 | 0 | 0 | 0 | 0 | 0 | 100 | 0 | 0 | 28.7 | 0 | 0 | 27.4 | 0 | 0 | 27 | 0 | 0 | 29.3 | 0 | 0
2026-04-20 00:56 | 669.1 |  | 665.2 | 669.7 | 0 | 0 | 0 | 0 | 0 | 0 | 0 | 50 | 0 | 65556.4 | 4377098 | 0 | 0 | 0 | 0 | 0 | 100 | 0 | 0 | 28.7 | 0 | 0 | 27.4 | 0 | 0 | 27 | 0 | 0 | 29.3 | 0 | 0
2026-04-20 00:57 | 669.1 |  | 665.2 | 669.7 | 0 | 0 | 0 | 0 | 0 | 0 | 0 | 50 | 0 | 65556.4 | 4377098 | 0 | 0 | 0 | 0 | 0 | 100 | 0 | 0 | 28.7 | 0 | 0 | 27.4 | 0 | 0 | 27 | 0 | 0 | 29.3 | 0 | 0
2026-04-20 00:58 | 669.1 |  | 665.2 | 669.7 | 0 | 0 | 0 | 0 | 0 | 0 | 0 | 50 | 0 | 65556.4 | 4377098 | 0 | 0 | 0 | 0 | 0 | 100 | 0 | 0 | 28.7 | 0 | 0 | 27.4 | 0 | 0 | 27 | 0 | 0 | 29.3 | 0 | 0
2026-04-20 00:59 | 669.1 |  | 665.2 | 669.7 | 0 | 0 | 0 | 0 | 0 | 0 | 0 | 50 | 0 | 65556.4 | 4377098 | 0 | 0 | 0 | 0 | 0 | 100 | 0 | 0 | 28.7 | 0 | 0 | 27.4 | 0 | 0 | 27 | 0 | 0 | 29.3 | 0 | 0
2026-04-20 01:00 | 669.1 |  | 665.2 | 669.7 | 0 | 0 | 0 | 0 | 0 | 0 | 0 | 50 | 0 | 65556.4 | 4377098 | 0 | 0 | 0 | 0 | 0 | 100 | 0 | 0 | 28.7 | 0 | 0 | 27.4 | 0 | 0 | 27 | 0 | 0 | 29.3 | 0 | 0
2026-04-20 01:01 | 669.1 |  | 665.2 | 669.7 | 0 | 0 | 0 | 0 | 0 | 0 | 0 | 50 | 0 | 65556.4 | 4377098 | 0 | 0 | 0 | 0 | 0 | 100 | 0 | 0 | 28.7 | 0 | 0 | 27.4 | 0 | 0 | 27 | 0 | 0 | 29.3 | 0 | 0
2026-04-20 01:02 | 669.1 |  | 665.2 | 669.7 | 0 | 0 | 0 | 0 | 0 | 0 | 0 | 50 | 0 | 65556.4 | 4377098 | 0 | 0 | 0 | 0 | 0 | 100 | 0 | 0 | 28.7 | 0 | 0 | 27.4 | 0 | 0 | 27 | 0 | 0 | 29.3 | 0 | 0
2026-04-20 01:03 | 669.1 |  | 665.2 | 669.7 | 0 | 0 | 0 | 0 | 0 | 0 | 0 | 50 | 0 | 65556.4 | 4377098 | 0 | 0 | 0 | 0 | 0 | 100 | 0 | 0 | 28.7 | 0 | 0 | 27.4 | 0 | 0 | 27 | 0 | 0 | 29.3 | 0 | 0
2026-04-20 01:04 | 669.1 |  | 665.2 | 669.7 | 0 | 0 | 0 | 0 | 0 | 0 | 0 | 50 | 0 | 65556.4 | 4377098 | 0 | 0 | 0 | 0 | 0 | 100 | 0 | 0 | 28.7 | 0 | 0 | 27.4 | 0 | 0 | 27 | 0 | 0 | 29.3 | 0 | 0
2026-04-20 01:05 | 669.1 |  | 665.2 | 669.7 | 0 | 0 | 0 | 0 | 0 | 0 | 0 | 50 | 0 | 65556.4 | 4377098 | 0 | 0 | 0 | 0 | 0 | 100 | 0 | 0 | 28.7 | 0 | 0 | 27.4 | 0 | 0 | 27 | 0 | 0 | 29.3 | 0 | 0
2026-04-20 01:06 | 669.1 |  | 665.2 | 669.7 | 0 | 0 | 0 | 0 | 0 | 0 | 0 | 50 | 0 | 65556.4 | 4377098 | 0 | 0 | 0 | 0 | 0 | 100 | 0 | 0 | 28.7 | 0 | 0 | 27.4 | 0 | 0 | 27 | 0 | 0 | 29.3 | 0 | 0
2026-04-20 01:07 | 669.1 |  | 665.2 | 669.7 | 0 | 0 | 0 | 0 | 0 | 0 | 0 | 50 | 0 | 65556.4 | 4377098 | 0 | 0 | 0 | 0 | 0 | 100 | 0 | 0 | 28.7 | 0 | 0 | 27.4 | 0 | 0 | 27 | 0 | 0 | 29.3 | 0 | 0
2026-04-20 01:08 | 669.1 |  | 665.2 | 669.7 | 0 | 0 | 0 | 0 | 0 | 0 | 0 | 50 | 0 | 65556.4 | 4377098 | 0 | 0 | 0 | 0 | 0 | 100 | 0 | 0 | 28.7 | 0 | 0 | 27.4 | 0 | 0 | 27 | 0 | 0 | 29.3 | 0 | 0
2026-04-20 01:09 | 669.1 |  | 665.2 | 669.7 | 0 | 0 | 0 | 0 | 0 | 0 | 0 | 50 | 0 | 65556.4 | 4377098 | 0 | 0 | 0 | 0 | 0 | 100 | 0 | 0 | 28.7 | 0 | 0 | 27.4 | 0 | 0 | 27 | 0 | 0 | 29.3 | 0 | 0
2026-04-20 01:10 | 669.1 |  | 665.2 | 669.7 | 0 | 0 | 0 | 0 | 0 | 0 | 0 | 50 | 0 | 65556.4 | 4377098 | 0 | 0 | 0 | 0 | 0 | 100 | 0 | 0 | 28.7 | 0 | 0 | 27.4 | 0 | 0 | 27 | 0 | 0 | 29.3 | 0 | 0
2026-04-20 01:11 | 669.1 |  | 665.2 | 669.7 | 0 | 0 | 0 | 0 | 0 | 0 | 0 | 50 | 0 | 65556.4 | 4377098 | 0 | 0 | 0 | 0 | 0 | 100 | 0 | 0 | 28.7 | 0 | 0 | 27.4 | 0 | 0 | 27 | 0 | 0 | 29.3 | 0 | 0
2026-04-20 01:12 | 669.1 |  | 665.2 | 669.7 | 0 | 0 | 0 | 0 | 0 | 0 | 0 | 50 | 0 | 65556.4 | 4377098 | 0 | 0 | 0 | 0 | 0 | 100 | 0 | 0 | 28.7 | 0 | 0 | 27.4 | 0 | 0 | 27 | 0 | 0 | 29.3 | 0 | 0
2026-04-20 01:13 | 669.1 |  | 665.2 | 669.7 | 0 | 0 | 0 | 0 | 0 | 0 | 0 | 50 | 0 | 65556.4 | 4377098 | 0 | 0 | 0 | 0 | 0 | 100 | 0 | 0 | 28.7 | 0 | 0 | 27.4 | 0 | 0 | 27 | 0 | 0 | 29.3 | 0 | 0
2026-04-20 01:14 | 669.1 |  | 665.2 | 669.7 | 0 | 0 | 0 | 0 | 0 | 0 | 0 | 50 | 0 | 65556.4 | 4377098 | 0 | 0 | 0 | 0 | 0 | 100 | 0 | 0 | 28.7 | 0 | 0 | 27.4 | 0 | 0 | 27 | 0 | 0 | 29.3 | 0 | 0
2026-04-20 01:15 | 669.1 |  | 665.2 | 669.7 | 0 | 0 | 0 | 0 | 0 | 0 | 0 | 50 | 0 | 65556.4 | 4377098 | 0 | 0 | 0 | 0 | 0 | 100 | 0 | 0 | 28.7 | 0 | 0 | 27.4 | 0 | 0 | 27 | 0 | 0 | 29.3 | 0 | 0
2026-04-20 01:16 | 669.1 |  | 665.2 | 669.7 | 0 | 0 | 0 | 0 | 0 | 0 | 0 | 50 | 0 | 65556.4 | 4377098 | 0 | 0 | 0 | 0 | 0 | 100 | 0 | 0 | 28.7 | 0 | 0 | 27.4 | 0 | 0 | 27 | 0 | 0 | 29.3 | 0 | 0
2026-04-20 01:17 | 669.1 |  | 665.2 | 669.7 | 0 | 0 | 0 | 0 | 0 | 0 | 0 | 50 | 0 | 65556.4 | 4377098 | 0 | 0 | 0 | 0 | 0 | 100 | 0 | 0 | 28.7 | 0 | 0 | 27.4 | 0 | 0 | 27 | 0 | 0 | 29.3 | 0 | 0
2026-04-20 01:18 | 669.1 |  | 665.2 | 669.7 | 0 | 0 | 0 | 0 | 0 | 0 | 0 | 50 | 0 | 65556.4 | 4377098 | 0 | 0 | 0 | 0 | 0 | 100 | 0 | 0 | 28.7 | 0 | 0 | 27.4 | 0 | 0 | 27 | 0 | 0 | 29.3 | 0 | 0
2026-04-20 01:19 | 669.1 |  | 665.2 | 669.7 | 0 | 0 | 0 | 0 | 0 | 0 | 0 | 50 | 0 | 65556.4 | 4377098 | 0 | 0 | 0 | 0 | 0 | 100 | 0 | 0 | 28.7 | 0 | 0 | 27.4 | 0 | 0 | 27 | 0 | 0 | 29.3 | 0 | 0
2026-04-20 01:20 | 669.1 |  | 665.2 | 669.7 | 0 | 0 | 0 | 0 | 0 | 0 | 0 | 50 | 0 | 65556.4 | 4377098 | 0 | 0 | 0 | 0 | 0 | 100 | 0 | 0 | 28.7 | 0 | 0 | 27.4 | 0 | 0 | 27 | 0 | 0 | 29.3 | 0 | 0
2026-04-20 01:21 | 669.1 |  | 665.2 | 669.7 | 0 | 0 | 0 | 0 | 0 | 0 | 0 | 50 | 0 | 65556.4 | 4377098 | 0 | 0 | 0 | 0 | 0 | 100 | 0 | 0 | 28.7 | 0 | 0 | 27.4 | 0 | 0 | 27 | 0 | 0 | 29.3 | 0 | 0
2026-04-20 01:22 | 669.1 |  | 665.2 | 669.7 | 0 | 0 | 0 | 0 | 0 | 0 | 0 | 50 | 0 | 65556.4 | 4377098 | 0 | 0 | 0 | 0 | 0 | 100 | 0 | 0 | 28.7 | 0 | 0 | 27.4 | 0 | 0 | 27 | 0 | 0 | 29.3 | 0 | 0
2026-04-20 01:23 | 669.1 |  | 665.2 | 669.7 | 0 | 0 | 0 | 0 | 0 | 0 | 0 | 50 | 0 | 65556.4 | 4377098 | 0 | 0 | 0 | 0 | 0 | 100 | 0 | 0 | 28.7 | 0 | 0 | 27.4 | 0 | 0 | 27 | 0 | 0 | 29.3 | 0 | 0
2026-04-20 01:24 | 669.1 |  | 665.2 | 669.7 | 0 | 0 | 0 | 0 | 0 | 0 | 0 | 50 | 0 | 65556.4 | 4377098 | 0 | 0 | 0 | 0 | 0 | 100 | 0 | 0 | 28.7 | 0 | 0 | 27.4 | 0 | 0 | 27 | 0 | 0 | 29.3 | 0 | 0
2026-04-20 01:25 | 669.1 |  | 665.2 | 669.7 | 0 | 0 | 0 | 0 | 0 | 0 | 0 | 50 | 0 | 65556.4 | 4377098 | 0 | 0 | 0 | 0 | 0 | 100 | 0 | 0 | 28.7 | 0 | 0 | 27.4 | 0 | 0 | 27 | 0 | 0 | 29.3 | 0 | 0
2026-04-20 01:26 | 669.1 |  | 665.2 | 669.7 | 0 | 0 | 0 | 0 | 0 | 0 | 0 | 50 | 0 | 65556.4 | 4377098 | 0 | 0 | 0 | 0 | 0 | 100 | 0 | 0 | 28.7 | 0 | 0 | 27.4 | 0 | 0 | 27 | 0 | 0 | 29.3 | 0 | 0
2026-04-20 01:27 | 669.1 |  | 665.2 | 669.7 | 0 | 0 | 0 | 0 | 0 | 0 | 0 | 50 | 0 | 65556.4 | 4377098 | 0 | 0 | 0 | 0 | 0 | 100 | 0 | 0 | 28.7 | 0 | 0 | 27.4 | 0 | 0 | 27 | 0 | 0 | 29.3 | 0 | 0
2026-04-20 01:28 | 669.1 |  | 665.2 | 669.7 | 0 | 0 | 0 | 0 | 0 | 0 | 0 | 50 | 0 | 65556.4 | 4377098 | 0 | 0 | 0 | 0 | 0 | 100 | 0 | 0 | 28.7 | 0 | 0 | 27.4 | 0 | 0 | 27 | 0 | 0 | 29.3 | 0 | 0
2026-04-20 01:29 | 669.1 |  | 665.2 | 669.7 | 0 | 0 | 0 | 0 | 0 | 0 | 0 | 50 | 0 | 65556.4 | 4377098 | 0 | 0 | 0 | 0 | 0 | 100 | 0 | 0 | 28.7 | 0 | 0 | 27.4 | 0 | 0 | 27 | 0 | 0 | 29.3 | 0 | 0
2026-04-20 01:30 | 669.1 |  | 665.2 | 669.7 | 0 | 0 | 0 | 0 | 0 | 0 | 0 | 50 | 0 | 65556.4 | 4377098 | 0 | 0 | 0 | 0 | 0 | 100 | 0 | 0 | 28.7 | 0 | 0 | 27.4 | 0 | 0 | 27 | 0 | 0 | 29.3 | 0 | 0
2026-04-20 01:31 | 669.1 |  | 665.2 | 669.7 | 0 | 0 | 0 | 0 | 0 | 0 | 0 | 50 | 0 | 65556.4 | 4377098 | 0 | 0 | 0 | 0 | 0 | 100 | 0 | 0 | 28.7 | 0 | 0 | 27.4 | 0 | 0 | 27 | 0 | 0 | 29.3 | 0 | 0
2026-04-20 01:32 | 669.1 |  | 665.2 | 669.7 | 0 | 0 | 0 | 0 | 0 | 0 | 0 | 50 | 0 | 65556.4 | 4377098 | 0 | 0 | 0 | 0 | 0 | 100 | 0 | 0 | 28.7 | 0 | 0 | 27.4 | 0 | 0 | 27 | 0 | 0 | 29.3 | 0 | 0
2026-04-20 01:33 | 669.1 |  | 665.2 | 669.7 | 0 | 0 | 0 | 0 | 0 | 0 | 0 | 50 | 0 | 65556.4 | 4377098 | 0 | 0 | 0 | 0 | 0 | 100 | 0 | 0 | 28.7 | 0 | 0 | 27.4 | 0 | 0 | 27 | 0 | 0 | 29.3 | 0 | 0
2026-04-20 01:34 | 669.1 |  | 665.2 | 669.7 | 0 | 0 | 0 | 0 | 0 | 0 | 0 | 50 | 0 | 65556.4 | 4377098 | 0 | 0 | 0 | 0 | 0 | 100 | 0 | 0 | 28.7 | 0 | 0 | 27.4 | 0 | 0 | 27 | 0 | 0 | 29.3 | 0 | 0
2026-04-20 01:35 | 669.1 |  | 665.2 | 669.7 | 0 | 0 | 0 | 0 | 0 | 0 | 0 | 50 | 0 | 65556.4 | 4377098 | 0 | 0 | 0 | 0 | 0 | 100 | 0 | 0 | 28.7 | 0 | 0 | 27.4 | 0 | 0 | 27 | 0 | 0 | 29.3 | 0 | 0
2026-04-20 01:36 | 669.1 |  | 665.2 | 669.7 | 0 | 0 | 0 | 0 | 0 | 0 | 0 | 50 | 0 | 65556.4 | 4377098 | 0 | 0 | 0 | 0 | 0 | 100 | 0 | 0 | 28.7 | 0 | 0 | 27.4 | 0 | 0 | 27 | 0 | 0 | 29.3 | 0 | 0
2026-04-20 01:37 | 669.1 |  | 665.2 | 669.7 | 0 | 0 | 0 | 0 | 0 | 0 | 0 | 50 | 0 | 65556.4 | 4377098 | 0 | 0 | 0 | 0 | 0 | 100 | 0 | 0 | 28.7 | 0 | 0 | 27.4 | 0 | 0 | 27 | 0 | 0 | 29.3 | 0 | 0
2026-04-20 01:38 | 669.1 |  | 665.2 | 669.7 | 0 | 0 | 0 | 0 | 0 | 0 | 0 | 50 | 0 | 65556.4 | 4377098 | 0 | 0 | 0 | 0 | 0 | 100 | 0 | 0 | 28.7 | 0 | 0 | 27.4 | 0 | 0 | 27 | 0 | 0 | 29.3 | 0 | 0
2026-04-20 01:39 | 669.1 |  | 665.2 | 669.7 | 0 | 0 | 0 | 0 | 0 | 0 | 0 | 50 | 0 | 65556.4 | 4377098 | 0 | 0 | 0 | 0 | 0 | 100 | 0 | 0 | 28.7 | 0 | 0 | 27.4 | 0 | 0 | 27 | 0 | 0 | 29.3 | 0 | 0
2026-04-20 01:40 | 669.1 |  | 665.2 | 669.7 | 0 | 0 | 0 | 0 | 0 | 0 | 0 | 50 | 0 | 65556.4 | 4377098 | 0 | 0 | 0 | 0 | 0 | 100 | 0 | 0 | 28.7 | 0 | 0 | 27.4 | 0 | 0 | 27 | 0 | 0 | 29.3 | 0 | 0
2026-04-20 01:41 | 669.1 |  | 665.2 | 669.7 | 0 | 0 | 0 | 0 | 0 | 0 | 0 | 50 | 0 | 65556.4 | 4377098 | 0 | 0 | 0 | 0 | 0 | 100 | 0 | 0 | 28.7 | 0 | 0 | 27.4 | 0 | 0 | 27 | 0 | 0 | 29.3 | 0 | 0
2026-04-20 01:42 | 669.1 |  | 665.2 | 669.7 | 0 | 0 | 0 | 0 | 0 | 0 | 0 | 50 | 0 | 65556.4 | 4377098 | 0 | 0 | 0 | 0 | 0 | 100 | 0 | 0 | 28.7 | 0 | 0 | 27.4 | 0 | 0 | 27 | 0 | 0 | 29.3 | 0 | 0
2026-04-20 01:43 | 669.1 |  | 665.2 | 669.7 | 0 | 0 | 0 | 0 | 0 | 0 | 0 | 50 | 0 | 65556.4 | 4377098 | 0 | 0 | 0 | 0 | 0 | 100 | 0 | 0 | 28.7 | 0 | 0 | 27.4 | 0 | 0 | 27 | 0 | 0 | 29.3 | 0 | 0
2026-04-20 01:44 | 669.1 |  | 665.2 | 669.7 | 0 | 0 | 0 | 0 | 0 | 0 | 0 | 50 | 0 | 65556.4 | 4377098 | 0 | 0 | 0 | 0 | 0 | 100 | 0 | 0 | 28.7 | 0 | 0 | 27.4 | 0 | 0 | 27 | 0 | 0 | 29.3 | 0 | 0
2026-04-20 01:45 | 669.1 |  | 665.2 | 669.7 | 0 | 0 | 0 | 0 | 0 | 0 | 0 | 50 | 0 | 65556.4 | 4377098 | 0 | 0 | 0 | 0 | 0 | 100 | 0 | 0 | 28.7 | 0 | 0 | 27.4 | 0 | 0 | 27 | 0 | 0 | 29.3 | 0 | 0
2026-04-20 01:46 | 669.1 |  | 665.2 | 669.7 | 0 | 0 | 0 | 0 | 0 | 0 | 0 | 50 | 0 | 65556.4 | 4377098 | 0 | 0 | 0 | 0 | 0 | 100 | 0 | 0 | 28.7 | 0 | 0 | 27.4 | 0 | 0 | 27 | 0 | 0 | 29.3 | 0 | 0
2026-04-20 01:47 | 669.1 |  | 665.2 | 669.7 | 0 | 0 | 0 | 0 | 0 | 0 | 0 | 50 | 0 | 65556.4 | 4377098 | 0 | 0 | 0 | 0 | 0 | 100 | 0 | 0 | 28.7 | 0 | 0 | 27.4 | 0 | 0 | 27 | 0 | 0 | 29.3 | 0 | 0
2026-04-20 01:48 | 669.1 |  | 665.2 | 669.7 | 0 | 0 | 0 | 0 | 0 | 0 | 0 | 50 | 0 | 65556.4 | 4377098 | 0 | 0 | 0 | 0 | 0 | 100 | 0 | 0 | 28.7 | 0 | 0 | 27.4 | 0 | 0 | 27 | 0 | 0 | 29.3 | 0 | 0
2026-04-20 01:49 | 669.1 |  | 665.2 | 669.7 | 0 | 0 | 0 | 0 | 0 | 0 | 0 | 50 | 0 | 65556.4 | 4377098 | 0 | 0 | 0 | 0 | 0 | 100 | 0 | 0 | 28.7 | 0 | 0 | 27.4 | 0 | 0 | 27 | 0 | 0 | 29.3 | 0 | 0
2026-04-20 01:50 | 669.1 |  | 665.2 | 669.7 | 0 | 0 | 0 | 0 | 0 | 0 | 0 | 50 | 0 | 65556.4 | 4377098 | 0 | 0 | 0 | 0 | 0 | 100 | 0 | 0 | 28.7 | 0 | 0 | 27.4 | 0 | 0 | 27 | 0 | 0 | 29.3 | 0 | 0
2026-04-20 01:51 | 669.1 |  | 665.2 | 669.7 | 0 | 0 | 0 | 0 | 0 | 0 | 0 | 50 | 0 | 65556.4 | 4377098 | 0 | 0 | 0 | 0 | 0 | 100 | 0 | 0 | 28.7 | 0 | 0 | 27.4 | 0 | 0 | 27 | 0 | 0 | 29.3 | 0 | 0
2026-04-20 01:52 | 669.1 |  | 665.2 | 669.7 | 0 | 0 | 0 | 0 | 0 | 0 | 0 | 50 | 0 | 65556.4 | 4377098 | 0 | 0 | 0 | 0 | 0 | 100 | 0 | 0 | 28.7 | 0 | 0 | 27.4 | 0 | 0 | 27 | 0 | 0 | 29.3 | 0 | 0
2026-04-20 01:53 | 669.1 |  | 665.2 | 669.7 | 0 | 0 | 0 | 0 | 0 | 0 | 0 | 50 | 0 | 65556.4 | 4377098 | 0 | 0 | 0 | 0 | 0 | 100 | 0 | 0 | 28.7 | 0 | 0 | 27.4 | 0 | 0 | 27 | 0 | 0 | 29.3 | 0 | 0
2026-04-20 01:54 | 669.1 |  | 665.2 | 669.7 | 0 | 0 | 0 | 0 | 0 | 0 | 0 | 50 | 0 | 65556.4 | 4377098 | 0 | 0 | 0 | 0 | 0 | 100 | 0 | 0 | 28.7 | 0 | 0 | 27.4 | 0 | 0 | 27 | 0 | 0 | 29.3 | 0 | 0
2026-04-20 01:55 | 669.1 |  | 665.2 | 669.7 | 0 | 0 | 0 | 0 | 0 | 0 | 0 | 50 | 0 | 65556.4 | 4377098 | 0 | 0 | 0 | 0 | 0 | 100 | 0 | 0 | 28.7 | 0 | 0 | 27.4 | 0 | 0 | 27 | 0 | 0 | 29.3 | 0 | 0
2026-04-20 01:56 | 669.1 |  | 665.2 | 669.7 | 0 | 0 | 0 | 0 | 0 | 0 | 0 | 50 | 0 | 65556.4 | 4377098 | 0 | 0 | 0 | 0 | 0 | 100 | 0 | 0 | 28.7 | 0 | 0 | 27.4 | 0 | 0 | 27 | 0 | 0 | 29.3 | 0 | 0
2026-04-20 01:57 | 669.1 |  | 665.2 | 669.7 | 0 | 0 | 0 | 0 | 0 | 0 | 0 | 50 | 0 | 65556.4 | 4377098 | 0 | 0 | 0 | 0 | 0 | 100 | 0 | 0 | 28.7 | 0 | 0 | 27.4 | 0 | 0 | 27 | 0 | 0 | 29.3 | 0 | 0
2026-04-20 01:58 | 669.1 |  | 665.2 | 669.7 | 0 | 0 | 0 | 0 | 0 | 0 | 0 | 50 | 0 | 65556.4 | 4377098 | 0 | 0 | 0 | 0 | 0 | 100 | 0 | 0 | 28.7 | 0 | 0 | 27.4 | 0 | 0 | 27 | 0 | 0 | 29.3 | 0 | 0
2026-04-20 01:59 | 669.1 |  | 665.2 | 669.7 | 0 | 0 | 0 | 0 | 0 | 0 | 0 | 50 | 0 | 65556.4 | 4377098 | 0 | 0 | 0 | 0 | 0 | 100 | 0 | 0 | 28.7 | 0 | 0 | 27.4 | 0 | 0 | 27 | 0 | 0 | 29.3 | 0 | 0
2026-04-20 02:00 | 669.1 |  | 665.2 | 669.7 | 0 | 0 | 0 | 0 | 0 | 0 | 0 | 50 | 0 | 65556.4 | 4377098 | 0 | 0 | 0 | 0 | 0 | 100 | 0 | 0 | 28.7 | 0 | 0 | 27.4 | 0 | 0 | 27 | 0 | 0 | 29.3 | 0 | 0
2026-04-20 02:01 | 669.1 |  | 665.2 | 669.7 | 0 | 0 | 0 | 0 | 0 | 0 | 0 | 50 | 0 | 65556.4 | 4377098 | 0 | 0 | 0 | 0 | 0 | 100 | 0 | 0 | 28.7 | 0 | 0 | 27.4 | 0 | 0 | 27 | 0 | 0 | 29.3 | 0 | 0
2026-04-20 02:02 | 669.1 |  | 665.2 | 669.7 | 0 | 0 | 0 | 0 | 0 | 0 | 0 | 50 | 0 | 65556.4 | 4377098 | 0 | 0 | 0 | 0 | 0 | 100 | 0 | 0 | 28.7 | 0 | 0 | 27.4 | 0 | 0 | 27 | 0 | 0 | 29.3 | 0 | 0
2026-04-20 02:03 | 669.1 |  | 665.2 | 669.7 | 0 | 0 | 0 | 0 | 0 | 0 | 0 | 50 | 0 | 65556.4 | 4377098 | 0 | 0 | 0 | 0 | 0 | 100 | 0 | 0 | 28.7 | 0 | 0 | 27.4 | 0 | 0 | 27 | 0 | 0 | 29.3 | 0 | 0
2026-04-20 02:04 | 669.1 |  | 665.2 | 669.7 | 0 | 0 | 0 | 0 | 0 | 0 | 0 | 50 | 0 | 65556.4 | 4377098 | 0 | 0 | 0 | 0 | 0 | 100 | 0 | 0 | 28.7 | 0 | 0 | 27.4 | 0 | 0 | 27 | 0 | 0 | 29.3 | 0 | 0
2026-04-20 02:05 | 669.1 |  | 665.2 | 669.7 | 0 | 0 | 0 | 0 | 0 | 0 | 0 | 50 | 0 | 65556.4 | 4377098 | 0 | 0 | 0 | 0 | 0 | 100 | 0 | 0 | 28.7 | 0 | 0 | 27.4 | 0 | 0 | 27 | 0 | 0 | 29.3 | 0 | 0
2026-04-20 02:06 | 669.1 |  | 665.2 | 669.7 | 0 | 0 | 0 | 0 | 0 | 0 | 0 | 50 | 0 | 65556.4 | 4377098 | 0 | 0 | 0 | 0 | 0 | 100 | 0 | 0 | 28.7 | 0 | 0 | 27.4 | 0 | 0 | 27 | 0 | 0 | 29.3 | 0 | 0
2026-04-20 02:07 | 669.1 |  | 665.2 | 669.7 | 0 | 0 | 0 | 0 | 0 | 0 | 0 | 50 | 0 | 65556.4 | 4377098 | 0 | 0 | 0 | 0 | 0 | 100 | 0 | 0 | 28.7 | 0 | 0 | 27.4 | 0 | 0 | 27 | 0 | 0 | 29.3 | 0 | 0
2026-04-20 02:08 | 669.1 |  | 665.2 | 669.7 | 0 | 0 | 0 | 0 | 0 | 0 | 0 | 50 | 0 | 65556.4 | 4377098 | 0 | 0 | 0 | 0 | 0 | 100 | 0 | 0 | 28.7 | 0 | 0 | 27.4 | 0 | 0 | 27 | 0 | 0 | 29.3 | 0 | 0
2026-04-20 02:09 | 669.1 |  | 665.2 | 669.7 | 0 | 0 | 0 | 0 | 0 | 0 | 0 | 50 | 0 | 65556.4 | 4377098 | 0 | 0 | 0 | 0 | 0 | 100 | 0 | 0 | 28.7 | 0 | 0 | 27.4 | 0 | 0 | 27 | 0 | 0 | 29.3 | 0 | 0
2026-04-20 02:10 | 669.1 |  | 665.2 | 669.7 | 0 | 0 | 0 | 0 | 0 | 0 | 0 | 50 | 0 | 65556.4 | 4377098 | 0 | 0 | 0 | 0 | 0 | 100 | 0 | 0 | 28.7 | 0 | 0 | 27.4 | 0 | 0 | 27 | 0 | 0 | 29.3 | 0 | 0
2026-04-20 02:11 | 669.1 |  | 665.2 | 669.7 | 0 | 0 | 0 | 0 | 0 | 0 | 0 | 50 | 0 | 65556.4 | 4377098 | 0 | 0 | 0 | 0 | 0 | 100 | 0 | 0 | 28.7 | 0 | 0 | 27.4 | 0 | 0 | 27 | 0 | 0 | 29.3 | 0 | 0
2026-04-20 02:12 | 669.1 |  | 665.2 | 669.7 | 0 | 0 | 0 | 0 | 0 | 0 | 0 | 50 | 0 | 65556.4 | 4377098 | 0 | 0 | 0 | 0 | 0 | 100 | 0 | 0 | 28.7 | 0 | 0 | 27.4 | 0 | 0 | 27 | 0 | 0 | 29.3 | 0 | 0
2026-04-20 02:13 | 669.1 |  | 665.2 | 669.7 | 0 | 0 | 0 | 0 | 0 | 0 | 0 | 50 | 0 | 65556.4 | 4377098 | 0 | 0 | 0 | 0 | 0 | 100 | 0 | 0 | 28.7 | 0 | 0 | 27.4 | 0 | 0 | 27 | 0 | 0 | 29.3 | 0 | 0
2026-04-20 02:14 | 669.1 |  | 665.2 | 669.7 | 0 | 0 | 0 | 0 | 0 | 0 | 0 | 50 | 0 | 65556.4 | 4377098 | 0 | 0 | 0 | 0 | 0 | 100 | 0 | 0 | 28.7 | 0 | 0 | 27.4 | 0 | 0 | 27 | 0 | 0 | 29.3 | 0 | 0
2026-04-20 02:15 | 669.1 |  | 665.2 | 669.7 | 0 | 0 | 0 | 0 | 0 | 0 | 0 | 50 | 0 | 65556.4 | 4377098 | 0 | 0 | 0 | 0 | 0 | 100 | 0 | 0 | 28.7 | 0 | 0 | 27.4 | 0 | 0 | 27 | 0 | 0 | 29.3 | 0 | 0
2026-04-20 02:16 | 669.1 |  | 665.2 | 669.7 | 0 | 0 | 0 | 0 | 0 | 0 | 0 | 50 | 0 | 65556.4 | 4377098 | 0 | 0 | 0 | 0 | 0 | 100 | 0 | 0 | 28.7 | 0 | 0 | 27.4 | 0 | 0 | 27 | 0 | 0 | 29.3 | 0 | 0
2026-04-20 02:17 | 669.1 |  | 665.2 | 669.7 | 0 | 0 | 0 | 0 | 0 | 0 | 0 | 50 | 0 | 65556.4 | 4377098 | 0 | 0 | 0 | 0 | 0 | 100 | 0 | 0 | 28.7 | 0 | 0 | 27.4 | 0 | 0 | 27 | 0 | 0 | 29.3 | 0 | 0
2026-04-20 02:18 | 669.1 |  | 665.2 | 669.7 | 0 | 0 | 0 | 0 | 0 | 0 | 0 | 50 | 0 | 65556.4 | 4377098 | 0 | 0 | 0 | 0 | 0 | 100 | 0 | 0 | 28.7 | 0 | 0 | 27.4 | 0 | 0 | 27 | 0 | 0 | 29.3 | 0 | 0
2026-04-20 02:19 | 669.1 |  | 665.2 | 669.7 | 0 | 0 | 0 | 0 | 0 | 0 | 0 | 50 | 0 | 65556.4 | 4377098 | 0 | 0 | 0 | 0 | 0 | 100 | 0 | 0 | 28.7 | 0 | 0 | 27.4 | 0 | 0 | 27 | 0 | 0 | 29.3 | 0 | 0
2026-04-20 02:20 | 669.1 |  | 665.2 | 669.7 | 0 | 0 | 0 | 0 | 0 | 0 | 0 | 50 | 0 | 65556.4 | 4377098 | 0 | 0 | 0 | 0 | 0 | 100 | 0 | 0 | 28.7 | 0 | 0 | 27.4 | 0 | 0 | 27 | 0 | 0 | 29.3 | 0 | 0
2026-04-20 02:21 | 669.1 |  | 665.2 | 669.7 | 0 | 0 | 0 | 0 | 0 | 0 | 0 | 50 | 0 | 65556.4 | 4377098 | 0 | 0 | 0 | 0 | 0 | 100 | 0 | 0 | 28.7 | 0 | 0 | 27.4 | 0 | 0 | 27 | 0 | 0 | 29.3 | 0 | 0
2026-04-20 02:22 | 669.1 |  | 665.2 | 669.7 | 0 | 0 | 0 | 0 | 0 | 0 | 0 | 50 | 0 | 65556.4 | 4377098 | 0 | 0 | 0 | 0 | 0 | 100 | 0 | 0 | 28.7 | 0 | 0 | 27.4 | 0 | 0 | 27 | 0 | 0 | 29.3 | 0 | 0
2026-04-20 02:23 | 669.1 |  | 665.2 | 669.7 | 0 | 0 | 0 | 0 | 0 | 0 | 0 | 50 | 0 | 65556.4 | 4377098 | 0 | 0 | 0 | 0 | 0 | 100 | 0 | 0 | 28.7 | 0 | 0 | 27.4 | 0 | 0 | 27 | 0 | 0 | 29.3 | 0 | 0
2026-04-20 02:24 | 669.1 |  | 665.2 | 669.7 | 0 | 0 | 0 | 0 | 0 | 0 | 0 | 50 | 0 | 65556.4 | 4377098 | 0 | 0 | 0 | 0 | 0 | 100 | 0 | 0 | 28.7 | 0 | 0 | 27.4 | 0 | 0 | 27 | 0 | 0 | 29.3 | 0 | 0
2026-04-20 02:25 | 669.1 |  | 665.2 | 669.7 | 0 | 0 | 0 | 0 | 0 | 0 | 0 | 50 | 0 | 65556.4 | 4377098 | 0 | 0 | 0 | 0 | 0 | 100 | 0 | 0 | 28.7 | 0 | 0 | 27.4 | 0 | 0 | 27 | 0 | 0 | 29.3 | 0 | 0
2026-04-20 02:26 | 669.1 |  | 665.2 | 669.7 | 0 | 0 | 0 | 0 | 0 | 0 | 0 | 50 | 0 | 65556.4 | 4377098 | 0 | 0 | 0 | 0 | 0 | 100 | 0 | 0 | 28.7 | 0 | 0 | 27.4 | 0 | 0 | 27 | 0 | 0 | 29.3 | 0 | 0
2026-04-20 02:27 | 669.1 |  | 665.2 | 669.7 | 0 | 0 | 0 | 0 | 0 | 0 | 0 | 50 | 0 | 65556.4 | 4377098 | 0 | 0 | 0 | 0 | 0 | 100 | 0 | 0 | 28.7 | 0 | 0 | 27.4 | 0 | 0 | 27 | 0 | 0 | 29.3 | 0 | 0
2026-04-20 02:28 | 669.1 |  | 665.2 | 669.7 | 0 | 0 | 0 | 0 | 0 | 0 | 0 | 50 | 0 | 65556.4 | 4377098 | 0 | 0 | 0 | 0 | 0 | 100 | 0 | 0 | 28.7 | 0 | 0 | 27.4 | 0 | 0 | 27 | 0 | 0 | 29.3 | 0 | 0
2026-04-20 02:29 | 669.1 |  | 665.2 | 669.7 | 0 | 0 | 0 | 0 | 0 | 0 | 0 | 50 | 0 | 65556.4 | 4377098 | 0 | 0 | 0 | 0 | 0 | 100 | 0 | 0 | 28.7 | 0 | 0 | 27.4 | 0 | 0 | 27 | 0 | 0 | 29.3 | 0 | 0
2026-04-20 02:30 | 669.1 |  | 665.2 | 669.7 | 0 | 0 | 0 | 0 | 0 | 0 | 0 | 50 | 0 | 65556.4 | 4377098 | 0 | 0 | 0 | 0 | 0 | 100 | 0 | 0 | 28.7 | 0 | 0 | 27.4 | 0 | 0 | 27 | 0 | 0 | 29.3 | 0 | 0
2026-04-20 02:31 | 669.1 |  | 665.2 | 669.7 | 0 | 0 | 0 | 0 | 0 | 0 | 0 | 50 | 0 | 65556.4 | 4377098 | 0 | 0 | 0 | 0 | 0 | 100 | 0 | 0 | 28.7 | 0 | 0 | 27.4 | 0 | 0 | 27 | 0 | 0 | 29.3 | 0 | 0
2026-04-20 02:32 | 669.1 |  | 665.2 | 669.7 | 0 | 0 | 0 | 0 | 0 | 0 | 0 | 50 | 0 | 65556.4 | 4377098 | 0 | 0 | 0 | 0 | 0 | 100 | 0 | 0 | 28.7 | 0 | 0 | 27.4 | 0 | 0 | 27 | 0 | 0 | 29.3 | 0 | 0
2026-04-20 02:33 | 669.1 |  | 665.2 | 669.7 | 0 | 0 | 0 | 0 | 0 | 0 | 0 | 50 | 0 | 65556.4 | 4377098 | 0 | 0 | 0 | 0 | 0 | 100 | 0 | 0 | 28.7 | 0 | 0 | 27.4 | 0 | 0 | 27 | 0 | 0 | 29.3 | 0 | 0
2026-04-20 02:34 | 669.1 |  | 665.2 | 669.7 | 0 | 0 | 0 | 0 | 0 | 0 | 0 | 50 | 0 | 65556.4 | 4377098 | 0 | 0 | 0 | 0 | 0 | 100 | 0 | 0 | 28.7 | 0 | 0 | 27.4 | 0 | 0 | 27 | 0 | 0 | 29.3 | 0 | 0
2026-04-20 02:35 | 669.1 |  | 665.2 | 669.7 | 0 | 0 | 0 | 0 | 0 | 0 | 0 | 50 | 0 | 65556.4 | 4377098 | 0 | 0 | 0 | 0 | 0 | 100 | 0 | 0 | 28.7 | 0 | 0 | 27.4 | 0 | 0 | 27 | 0 | 0 | 29.3 | 0 | 0
2026-04-20 02:36 | 669.1 |  | 665.2 | 669.7 | 0 | 0 | 0 | 0 | 0 | 0 | 0 | 50 | 0 | 65556.4 | 4377098 | 0 | 0 | 0 | 0 | 0 | 100 | 0 | 0 | 28.7 | 0 | 0 | 27.4 | 0 | 0 | 27 | 0 | 0 | 29.3 | 0 | 0
2026-04-20 02:37 | 669.1 |  | 665.2 | 669.7 | 0 | 0 | 0 | 0 | 0 | 0 | 0 | 50 | 0 | 65556.4 | 4377098 | 0 | 0 | 0 | 0 | 0 | 100 | 0 | 0 | 28.7 | 0 | 0 | 27.4 | 0 | 0 | 27 | 0 | 0 | 29.3 | 0 | 0
2026-04-20 02:38 | 669.1 |  | 665.2 | 669.7 | 0 | 0 | 0 | 0 | 0 | 0 | 0 | 50 | 0 | 65556.4 | 4377098 | 0 | 0 | 0 | 0 | 0 | 100 | 0 | 0 | 28.7 | 0 | 0 | 27.4 | 0 | 0 | 27 | 0 | 0 | 29.3 | 0 | 0
2026-04-20 02:39 | 669.1 |  | 665.2 | 669.7 | 0 | 0 | 0 | 0 | 0 | 0 | 0 | 50 | 0 | 65556.4 | 4377098 | 0 | 0 | 0 | 0 | 0 | 100 | 0 | 0 | 28.7 | 0 | 0 | 27.4 | 0 | 0 | 27 | 0 | 0 | 29.3 | 0 | 0
2026-04-20 02:40 | 669.1 |  | 665.2 | 669.7 | 0 | 0 | 0 | 0 | 0 | 0 | 0 | 50 | 0 | 65556.4 | 4377098 | 0 | 0 | 0 | 0 | 0 | 100 | 0 | 0 | 28.7 | 0 | 0 | 27.4 | 0 | 0 | 27 | 0 | 0 | 29.3 | 0 | 0
2026-04-20 02:41 | 669.1 |  | 665.2 | 669.7 | 0 | 0 | 0 | 0 | 0 | 0 | 0 | 50 | 0 | 65556.4 | 4377098 | 0 | 0 | 0 | 0 | 0 | 100 | 0 | 0 | 28.7 | 0 | 0 | 27.4 | 0 | 0 | 27 | 0 | 0 | 29.3 | 0 | 0
2026-04-20 02:42 | 669.1 |  | 665.2 | 669.7 | 0 | 0 | 0 | 0 | 0 | 0 | 0 | 50 | 0 | 65556.4 | 4377098 | 0 | 0 | 0 | 0 | 0 | 100 | 0 | 0 | 28.7 | 0 | 0 | 27.4 | 0 | 0 | 27 | 0 | 0 | 29.3 | 0 | 0
2026-04-20 02:43 | 669.1 |  | 665.2 | 669.7 | 0 | 0 | 0 | 0 | 0 | 0 | 0 | 50 | 0 | 65556.4 | 4377098 | 0 | 0 | 0 | 0 | 0 | 100 | 0 | 0 | 28.7 | 0 | 0 | 27.4 | 0 | 0 | 27 | 0 | 0 | 29.3 | 0 | 0
2026-04-20 02:44 | 669.1 |  | 665.2 | 669.7 | 0 | 0 | 0 | 0 | 0 | 0 | 0 | 50 | 0 | 65556.4 | 4377098 | 0 | 0 | 0 | 0 | 0 | 100 | 0 | 0 | 28.7 | 0 | 0 | 27.4 | 0 | 0 | 27 | 0 | 0 | 29.3 | 0 | 0
2026-04-20 02:45 | 669.1 |  | 665.2 | 669.7 | 0 | 0 | 0 | 0 | 0 | 0 | 0 | 50 | 0 | 65556.4 | 4377098 | 0 | 0 | 0 | 0 | 0 | 100 | 0 | 0 | 28.7 | 0 | 0 | 27.4 | 0 | 0 | 27 | 0 | 0 | 29.3 | 0 | 0
2026-04-20 02:46 | 669.1 |  | 665.2 | 669.7 | 0 | 0 | 0 | 0 | 0 | 0 | 0 | 50 | 0 | 65556.4 | 4377098 | 0 | 0 | 0 | 0 | 0 | 100 | 0 | 0 | 28.7 | 0 | 0 | 27.4 | 0 | 0 | 27 | 0 | 0 | 29.3 | 0 | 0
2026-04-20 02:47 | 669.1 |  | 665.2 | 669.7 | 0 | 0 | 0 | 0 | 0 | 0 | 0 | 50 | 0 | 65556.4 | 4377098 | 0 | 0 | 0 | 0 | 0 | 100 | 0 | 0 | 28.7 | 0 | 0 | 27.4 | 0 | 0 | 27 | 0 | 0 | 29.3 | 0 | 0
2026-04-20 02:48 | 669.1 |  | 665.2 | 669.7 | 0 | 0 | 0 | 0 | 0 | 0 | 0 | 50 | 0 | 65556.4 | 4377098 | 0 | 0 | 0 | 0 | 0 | 100 | 0 | 0 | 28.7 | 0 | 0 | 27.4 | 0 | 0 | 27 | 0 | 0 | 29.3 | 0 | 0
2026-04-20 02:49 | 669.1 |  | 665.2 | 669.7 | 0 | 0 | 0 | 0 | 0 | 0 | 0 | 50 | 0 | 65556.4 | 4377098 | 0 | 0 | 0 | 0 | 0 | 100 | 0 | 0 | 28.7 | 0 | 0 | 27.4 | 0 | 0 | 27 | 0 | 0 | 29.3 | 0 | 0
2026-04-20 02:50 | 669.1 |  | 665.2 | 669.7 | 0 | 0 | 0 | 0 | 0 | 0 | 0 | 50 | 0 | 65556.4 | 4377098 | 0 | 0 | 0 | 0 | 0 | 100 | 0 | 0 | 28.7 | 0 | 0 | 27.4 | 0 | 0 | 27 | 0 | 0 | 29.3 | 0 | 0
2026-04-20 02:51 | 669.1 |  | 665.2 | 669.7 | 0 | 0 | 0 | 0 | 0 | 0 | 0 | 50 | 0 | 65556.4 | 4377098 | 0 | 0 | 0 | 0 | 0 | 100 | 0 | 0 | 28.7 | 0 | 0 | 27.4 | 0 | 0 | 27 | 0 | 0 | 29.3 | 0 | 0
2026-04-20 02:52 | 669.1 |  | 665.2 | 669.7 | 0 | 0 | 0 | 0 | 0 | 0 | 0 | 50 | 0 | 65556.4 | 4377098 | 0 | 0 | 0 | 0 | 0 | 100 | 0 | 0 | 28.7 | 0 | 0 | 27.4 | 0 | 0 | 27 | 0 | 0 | 29.3 | 0 | 0
2026-04-20 02:53 | 669.1 |  | 665.2 | 669.7 | 0 | 0 | 0 | 0 | 0 | 0 | 0 | 50 | 0 | 65556.4 | 4377098 | 0 | 0 | 0 | 0 | 0 | 100 | 0 | 0 | 28.7 | 0 | 0 | 27.4 | 0 | 0 | 27 | 0 | 0 | 29.3 | 0 | 0
2026-04-20 02:54 | 669.1 |  | 665.2 | 669.7 | 0 | 0 | 0 | 0 | 0 | 0 | 0 | 50 | 0 | 65556.4 | 4377098 | 0 | 0 | 0 | 0 | 0 | 100 | 0 | 0 | 28.7 | 0 | 0 | 27.4 | 0 | 0 | 27 | 0 | 0 | 29.3 | 0 | 0
2026-04-20 02:55 | 669.1 |  | 665.2 | 669.7 | 0 | 0 | 0 | 0 | 0 | 0 | 0 | 50 | 0 | 65556.4 | 4377098 | 0 | 0 | 0 | 0 | 0 | 100 | 0 | 0 | 28.7 | 0 | 0 | 27.4 | 0 | 0 | 27 | 0 | 0 | 29.3 | 0 | 0
2026-04-20 02:56 | 669.1 |  | 665.2 | 669.7 | 0 | 0 | 0 | 0 | 0 | 0 | 0 | 50 | 0 | 65556.4 | 4377098 | 0 | 0 | 0 | 0 | 0 | 100 | 0 | 0 | 28.7 | 0 | 0 | 27.4 | 0 | 0 | 27 | 0 | 0 | 29.3 | 0 | 0
2026-04-20 02:57 | 669.1 |  | 665.2 | 669.7 | 0 | 0 | 0 | 0 | 0 | 0 | 0 | 50 | 0 | 65556.4 | 4377098 | 0 | 0 | 0 | 0 | 0 | 100 | 0 | 0 | 28.7 | 0 | 0 | 27.4 | 0 | 0 | 27 | 0 | 0 | 29.3 | 0 | 0
2026-04-20 02:58 | 669.1 |  | 665.2 | 669.7 | 0 | 0 | 0 | 0 | 0 | 0 | 0 | 50 | 0 | 65556.4 | 4377098 | 0 | 0 | 0 | 0 | 0 | 100 | 0 | 0 | 28.7 | 0 | 0 | 27.4 | 0 | 0 | 27 | 0 | 0 | 29.3 | 0 | 0
2026-04-20 02:59 | 669.1 |  | 665.2 | 669.7 | 0 | 0 | 0 | 0 | 0 | 0 | 0 | 50 | 0 | 65556.4 | 4377098 | 0 | 0 | 0 | 0 | 0 | 100 | 0 | 0 | 28.7 | 0 | 0 | 27.4 | 0 | 0 | 27 | 0 | 0 | 29.3 | 0 | 0
2026-04-20 03:00 | 669.1 |  | 665.2 | 669.7 | 0 | 0 | 0 | 0 | 0 | 0 | 0 | 50 | 0 | 65556.4 | 4377098 | 0 | 0 | 0 | 0 | 0 | 100 | 0 | 0 | 28.7 | 0 | 0 | 27.4 | 0 | 0 | 27 | 0 | 0 | 29.3 | 0 | 0
2026-04-20 03:01 | 669.1 |  | 665.2 | 669.7 | 0 | 0 | 0 | 0 | 0 | 0 | 0 | 50 | 0 | 65556.4 | 4377098 | 0 | 0 | 0 | 0 | 0 | 100 | 0 | 0 | 28.7 | 0 | 0 | 27.4 | 0 | 0 | 27 | 0 | 0 | 29.3 | 0 | 0
2026-04-20 03:02 | 669.1 |  | 665.2 | 669.7 | 0 | 0 | 0 | 0 | 0 | 0 | 0 | 50 | 0 | 65556.4 | 4377098 | 0 | 0 | 0 | 0 | 0 | 100 | 0 | 0 | 28.7 | 0 | 0 | 27.4 | 0 | 0 | 27 | 0 | 0 | 29.3 | 0 | 0
2026-04-20 03:03 | 669.1 |  | 665.2 | 669.7 | 0 | 0 | 0 | 0 | 0 | 0 | 0 | 50 | 0 | 65556.4 | 4377098 | 0 | 0 | 0 | 0 | 0 | 100 | 0 | 0 | 28.7 | 0 | 0 | 27.4 | 0 | 0 | 27 | 0 | 0 | 29.3 | 0 | 0
2026-04-20 03:04 | 669.1 |  | 665.2 | 669.7 | 0 | 0 | 0 | 0 | 0 | 0 | 0 | 50 | 0 | 65556.4 | 4377098 | 0 | 0 | 0 | 0 | 0 | 100 | 0 | 0 | 28.7 | 0 | 0 | 27.4 | 0 | 0 | 27 | 0 | 0 | 29.3 | 0 | 0
2026-04-20 03:05 | 669.1 |  | 665.2 | 669.7 | 0 | 0 | 0 | 0 | 0 | 0 | 0 | 50 | 0 | 65556.4 | 4377098 | 0 | 0 | 0 | 0 | 0 | 100 | 0 | 0 | 28.7 | 0 | 0 | 27.4 | 0 | 0 | 27 | 0 | 0 | 29.3 | 0 | 0
2026-04-20 03:06 | 669.1 |  | 665.2 | 669.7 | 0 | 0 | 0 | 0 | 0 | 0 | 0 | 50 | 0 | 65556.4 | 4377098 | 0 | 0 | 0 | 0 | 0 | 100 | 0 | 0 | 28.7 | 0 | 0 | 27.4 | 0 | 0 | 27 | 0 | 0 | 29.3 | 0 | 0
2026-04-20 03:07 | 669.1 |  | 665.2 | 669.7 | 0 | 0 | 0 | 0 | 0 | 0 | 0 | 50 | 0 | 65556.4 | 4377098 | 0 | 0 | 0 | 0 | 0 | 100 | 0 | 0 | 28.7 | 0 | 0 | 27.4 | 0 | 0 | 27 | 0 | 0 | 29.3 | 0 | 0
2026-04-20 03:08 | 669.1 |  | 665.2 | 669.7 | 0 | 0 | 0 | 0 | 0 | 0 | 0 | 50 | 0 | 65556.4 | 4377098 | 0 | 0 | 0 | 0 | 0 | 100 | 0 | 0 | 28.7 | 0 | 0 | 27.4 | 0 | 0 | 27 | 0 | 0 | 29.3 | 0 | 0
2026-04-20 03:09 | 669.1 |  | 665.2 | 669.7 | 0 | 0 | 0 | 0 | 0 | 0 | 0 | 50 | 0 | 65556.4 | 4377098 | 0 | 0 | 0 | 0 | 0 | 100 | 0 | 0 | 28.7 | 0 | 0 | 27.4 | 0 | 0 | 27 | 0 | 0 | 29.3 | 0 | 0
2026-04-20 03:10 | 669.1 |  | 665.2 | 669.7 | 0 | 0 | 0 | 0 | 0 | 0 | 0 | 50 | 0 | 65556.4 | 4377098 | 0 | 0 | 0 | 0 | 0 | 100 | 0 | 0 | 28.7 | 0 | 0 | 27.4 | 0 | 0 | 27 | 0 | 0 | 29.3 | 0 | 0
2026-04-20 03:11 | 669.1 |  | 665.2 | 669.7 | 0 | 0 | 0 | 0 | 0 | 0 | 0 | 50 | 0 | 65556.4 | 4377098 | 0 | 0 | 0 | 0 | 0 | 100 | 0 | 0 | 28.7 | 0 | 0 | 27.4 | 0 | 0 | 27 | 0 | 0 | 29.3 | 0 | 0
2026-04-20 03:12 | 669.1 |  | 665.2 | 669.7 | 0 | 0 | 0 | 0 | 0 | 0 | 0 | 50 | 0 | 65556.4 | 4377098 | 0 | 0 | 0 | 0 | 0 | 100 | 0 | 0 | 28.7 | 0 | 0 | 27.4 | 0 | 0 | 27 | 0 | 0 | 29.3 | 0 | 0
2026-04-20 03:13 | 669.1 |  | 665.2 | 669.7 | 0 | 0 | 0 | 0 | 0 | 0 | 0 | 50 | 0 | 65556.4 | 4377098 | 0 | 0 | 0 | 0 | 0 | 100 | 0 | 0 | 28.7 | 0 | 0 | 27.4 | 0 | 0 | 27 | 0 | 0 | 29.3 | 0 | 0
2026-04-20 03:14 | 669.1 |  | 665.2 | 669.7 | 0 | 0 | 0 | 0 | 0 | 0 | 0 | 50 | 0 | 65556.4 | 4377098 | 0 | 0 | 0 | 0 | 0 | 100 | 0 | 0 | 28.7 | 0 | 0 | 27.4 | 0 | 0 | 27 | 0 | 0 | 29.3 | 0 | 0
2026-04-20 03:15 | 669.1 |  | 665.2 | 669.7 | 0 | 0 | 0 | 0 | 0 | 0 | 0 | 50 | 0 | 65556.4 | 4377098 | 0 | 0 | 0 | 0 | 0 | 100 | 0 | 0 | 28.7 | 0 | 0 | 27.4 | 0 | 0 | 27 | 0 | 0 | 29.3 | 0 | 0
2026-04-20 03:16 | 669.1 |  | 665.2 | 669.7 | 0 | 0 | 0 | 0 | 0 | 0 | 0 | 50 | 0 | 65556.4 | 4377098 | 0 | 0 | 0 | 0 | 0 | 100 | 0 | 0 | 28.7 | 0 | 0 | 27.4 | 0 | 0 | 27 | 0 | 0 | 29.3 | 0 | 0
2026-04-20 03:17 | 669.1 |  | 665.2 | 669.7 | 0 | 0 | 0 | 0 | 0 | 0 | 0 | 50 | 0 | 65556.4 | 4377098 | 0 | 0 | 0 | 0 | 0 | 100 | 0 | 0 | 28.7 | 0 | 0 | 27.4 | 0 | 0 | 27 | 0 | 0 | 29.3 | 0 | 0
2026-04-20 03:18 | 669.1 |  | 665.2 | 669.7 | 0 | 0 | 0 | 0 | 0 | 0 | 0 | 50 | 0 | 65556.4 | 4377098 | 0 | 0 | 0 | 0 | 0 | 100 | 0 | 0 | 28.7 | 0 | 0 | 27.4 | 0 | 0 | 27 | 0 | 0 | 29.3 | 0 | 0
2026-04-20 03:19 | 669.1 |  | 665.2 | 669.7 | 0 | 0 | 0 | 0 | 0 | 0 | 0 | 50 | 0 | 65556.4 | 4377098 | 0 | 0 | 0 | 0 | 0 | 100 | 0 | 0 | 28.7 | 0 | 0 | 27.4 | 0 | 0 | 27 | 0 | 0 | 29.3 | 0 | 0
2026-04-20 03:20 | 669.1 |  | 665.2 | 669.7 | 0 | 0 | 0 | 0 | 0 | 0 | 0 | 50 | 0 | 65556.4 | 4377098 | 0 | 0 | 0 | 0 | 0 | 100 | 0 | 0 | 28.7 | 0 | 0 | 27.4 | 0 | 0 | 27 | 0 | 0 | 29.3 | 0 | 0
2026-04-20 03:21 | 669.1 |  | 665.2 | 669.7 | 0 | 0 | 0 | 0 | 0 | 0 | 0 | 50 | 0 | 65556.4 | 4377098 | 0 | 0 | 0 | 0 | 0 | 100 | 0 | 0 | 28.7 | 0 | 0 | 27.4 | 0 | 0 | 27 | 0 | 0 | 29.3 | 0 | 0
2026-04-20 03:22 | 669.1 |  | 665.2 | 669.7 | 0 | 0 | 0 | 0 | 0 | 0 | 0 | 50 | 0 | 65556.4 | 4377098 | 0 | 0 | 0 | 0 | 0 | 100 | 0 | 0 | 28.7 | 0 | 0 | 27.4 | 0 | 0 | 27 | 0 | 0 | 29.3 | 0 | 0
2026-04-20 03:23 | 669.1 |  | 665.2 | 669.7 | 0 | 0 | 0 | 0 | 0 | 0 | 0 | 50 | 0 | 65556.4 | 4377098 | 0 | 0 | 0 | 0 | 0 | 100 | 0 | 0 | 28.7 | 0 | 0 | 27.4 | 0 | 0 | 27 | 0 | 0 | 29.3 | 0 | 0
2026-04-20 03:24 | 669.1 |  | 665.2 | 669.7 | 0 | 0 | 0 | 0 | 0 | 0 | 0 | 50 | 0 | 65556.4 | 4377098 | 0 | 0 | 0 | 0 | 0 | 100 | 0 | 0 | 28.7 | 0 | 0 | 27.4 | 0 | 0 | 27 | 0 | 0 | 29.3 | 0 | 0
2026-04-20 03:25 | 669.1 |  | 665.2 | 669.7 | 0 | 0 | 0 | 0 | 0 | 0 | 0 | 50 | 0 | 65556.4 | 4377098 | 0 | 0 | 0 | 0 | 0 | 100 | 0 | 0 | 28.7 | 0 | 0 | 27.4 | 0 | 0 | 27 | 0 | 0 | 29.3 | 0 | 0
2026-04-20 03:26 | 669.1 |  | 665.2 | 669.7 | 0 | 0 | 0 | 0 | 0 | 0 | 0 | 50 | 0 | 65556.4 | 4377098 | 0 | 0 | 0 | 0 | 0 | 100 | 0 | 0 | 28.7 | 0 | 0 | 27.4 | 0 | 0 | 27 | 0 | 0 | 29.3 | 0 | 0
2026-04-20 03:27 | 669.1 |  | 665.2 | 669.7 | 0 | 0 | 0 | 0 | 0 | 0 | 0 | 50 | 0 | 65556.4 | 4377098 | 0 | 0 | 0 | 0 | 0 | 100 | 0 | 0 | 28.7 | 0 | 0 | 27.4 | 0 | 0 | 27 | 0 | 0 | 29.3 | 0 | 0
2026-04-20 03:28 | 669.1 |  | 665.2 | 669.7 | 0 | 0 | 0 | 0 | 0 | 0 | 0 | 50 | 0 | 65556.4 | 4377098 | 0 | 0 | 0 | 0 | 0 | 100 | 0 | 0 | 28.7 | 0 | 0 | 27.4 | 0 | 0 | 27 | 0 | 0 | 29.3 | 0 | 0
2026-04-20 03:29 | 669.1 |  | 665.2 | 669.7 | 0 | 0 | 0 | 0 | 0 | 0 | 0 | 50 | 0 | 65556.4 | 4377098 | 0 | 0 | 0 | 0 | 0 | 100 | 0 | 0 | 28.7 | 0 | 0 | 27.4 | 0 | 0 | 27 | 0 | 0 | 29.3 | 0 | 0
2026-04-20 03:30 | 669.1 |  | 665.2 | 669.7 | 0 | 0 | 0 | 0 | 0 | 0 | 0 | 50 | 0 | 65556.4 | 4377098 | 0 | 0 | 0 | 0 | 0 | 100 | 0 | 0 | 28.7 | 0 | 0 | 27.4 | 0 | 0 | 27 | 0 | 0 | 29.3 | 0 | 0
2026-04-20 03:31 | 669.1 |  | 665.2 | 669.7 | 0 | 0 | 0 | 0 | 0 | 0 | 0 | 50 | 0 | 65556.4 | 4377098 | 0 | 0 | 0 | 0 | 0 | 100 | 0 | 0 | 28.7 | 0 | 0 | 27.4 | 0 | 0 | 27 | 0 | 0 | 29.3 | 0 | 0
2026-04-20 03:32 | 669.1 |  | 665.2 | 669.7 | 0 | 0 | 0 | 0 | 0 | 0 | 0 | 50 | 0 | 65556.4 | 4377098 | 0 | 0 | 0 | 0 | 0 | 100 | 0 | 0 | 28.7 | 0 | 0 | 27.4 | 0 | 0 | 27 | 0 | 0 | 29.3 | 0 | 0
2026-04-20 03:33 | 669.1 |  | 665.2 | 669.7 | 0 | 0 | 0 | 0 | 0 | 0 | 0 | 50 | 0 | 65556.4 | 4377098 | 0 | 0 | 0 | 0 | 0 | 100 | 0 | 0 | 28.7 | 0 | 0 | 27.4 | 0 | 0 | 27 | 0 | 0 | 29.3 | 0 | 0
2026-04-20 03:34 | 669.1 |  | 665.2 | 669.7 | 0 | 0 | 0 | 0 | 0 | 0 | 0 | 50 | 0 | 65556.4 | 4377098 | 0 | 0 | 0 | 0 | 0 | 100 | 0 | 0 | 28.7 | 0 | 0 | 27.4 | 0 | 0 | 27 | 0 | 0 | 29.3 | 0 | 0
2026-04-20 03:35 | 669.1 |  | 665.2 | 669.7 | 0 | 0 | 0 | 0 | 0 | 0 | 0 | 50 | 0 | 65556.4 | 4377098 | 0 | 0 | 0 | 0 | 0 | 100 | 0 | 0 | 28.7 | 0 | 0 | 27.4 | 0 | 0 | 27 | 0 | 0 | 29.3 | 0 | 0
2026-04-20 03:36 | 669.1 |  | 665.2 | 669.7 | 0 | 0 | 0 | 0 | 0 | 0 | 0 | 50 | 0 | 65556.4 | 4377098 | 0 | 0 | 0 | 0 | 0 | 100 | 0 | 0 | 28.7 | 0 | 0 | 27.4 | 0 | 0 | 27 | 0 | 0 | 29.3 | 0 | 0
2026-04-20 03:37 | 669.1 |  | 665.2 | 669.7 | 0 | 0 | 0 | 0 | 0 | 0 | 0 | 50 | 0 | 65556.4 | 4377098 | 0 | 0 | 0 | 0 | 0 | 100 | 0 | 0 | 28.7 | 0 | 0 | 27.4 | 0 | 0 | 27 | 0 | 0 | 29.3 | 0 | 0
2026-04-20 03:38 | 669.1 |  | 665.2 | 669.7 | 0 | 0 | 0 | 0 | 0 | 0 | 0 | 50 | 0 | 65556.4 | 4377098 | 0 | 0 | 0 | 0 | 0 | 100 | 0 | 0 | 28.7 | 0 | 0 | 27.4 | 0 | 0 | 27 | 0 | 0 | 29.3 | 0 | 0
2026-04-20 03:39 | 669.1 |  | 665.2 | 669.7 | 0 | 0 | 0 | 0 | 0 | 0 | 0 | 50 | 0 | 65556.4 | 4377098 | 0 | 0 | 0 | 0 | 0 | 100 | 0 | 0 | 28.7 | 0 | 0 | 27.4 | 0 | 0 | 27 | 0 | 0 | 29.3 | 0 | 0
2026-04-20 03:40 | 669.1 |  | 665.2 | 669.7 | 0 | 0 | 0 | 0 | 0 | 0 | 0 | 50 | 0 | 65556.4 | 4377098 | 0 | 0 | 0 | 0 | 0 | 100 | 0 | 0 | 28.7 | 0 | 0 | 27.4 | 0 | 0 | 27 | 0 | 0 | 29.3 | 0 | 0
2026-04-20 03:41 | 669.1 |  | 665.2 | 669.7 | 0 | 0 | 0 | 0 | 0 | 0 | 0 | 50 | 0 | 65556.4 | 4377098 | 0 | 0 | 0 | 0 | 0 | 100 | 0 | 0 | 28.7 | 0 | 0 | 27.4 | 0 | 0 | 27 | 0 | 0 | 29.3 | 0 | 0
2026-04-20 03:42 | 669.1 |  | 665.2 | 669.7 | 0 | 0 | 0 | 0 | 0 | 0 | 0 | 50 | 0 | 65556.4 | 4377098 | 0 | 0 | 0 | 0 | 0 | 100 | 0 | 0 | 28.7 | 0 | 0 | 27.4 | 0 | 0 | 27 | 0 | 0 | 29.3 | 0 | 0
2026-04-20 03:43 | 669.1 |  | 665.2 | 669.7 | 0 | 0 | 0 | 0 | 0 | 0 | 0 | 50 | 0 | 65556.4 | 4377098 | 0 | 0 | 0 | 0 | 0 | 100 | 0 | 0 | 28.7 | 0 | 0 | 27.4 | 0 | 0 | 27 | 0 | 0 | 29.3 | 0 | 0
2026-04-20 03:44 | 669.1 |  | 665.2 | 669.7 | 0 | 0 | 0 | 0 | 0 | 0 | 0 | 50 | 0 | 65556.4 | 4377098 | 0 | 0 | 0 | 0 | 0 | 100 | 0 | 0 | 28.7 | 0 | 0 | 27.4 | 0 | 0 | 27 | 0 | 0 | 29.3 | 0 | 0
2026-04-20 03:45 | 669.1 |  | 665.2 | 669.7 | 0 | 0 | 0 | 0 | 0 | 0 | 0 | 50 | 0 | 65556.4 | 4377098 | 0 | 0 | 0 | 0 | 0 | 100 | 0 | 0 | 28.7 | 0 | 0 | 27.4 | 0 | 0 | 27 | 0 | 0 | 29.3 | 0 | 0
2026-04-20 03:46 | 669.1 |  | 665.2 | 669.7 | 0 | 0 | 0 | 0 | 0 | 0 | 0 | 50 | 0 | 65556.4 | 4377098 | 0 | 0 | 0 | 0 | 0 | 100 | 0 | 0 | 28.7 | 0 | 0 | 27.4 | 0 | 0 | 27 | 0 | 0 | 29.3 | 0 | 0
2026-04-20 03:47 | 669.1 |  | 665.2 | 669.7 | 0 | 0 | 0 | 0 | 0 | 0 | 0 | 50 | 0 | 65556.4 | 4377098 | 0 | 0 | 0 | 0 | 0 | 100 | 0 | 0 | 28.7 | 0 | 0 | 27.4 | 0 | 0 | 27 | 0 | 0 | 29.3 | 0 | 0
2026-04-20 03:48 | 669.1 |  | 665.2 | 669.7 | 0 | 0 | 0 | 0 | 0 | 0 | 0 | 50 | 0 | 65556.4 | 4377098 | 0 | 0 | 0 | 0 | 0 | 100 | 0 | 0 | 28.7 | 0 | 0 | 27.4 | 0 | 0 | 27 | 0 | 0 | 29.3 | 0 | 0
2026-04-20 03:49 | 669.1 |  | 665.2 | 669.7 | 0 | 0 | 0 | 0 | 0 | 0 | 0 | 50 | 0 | 65556.4 | 4377098 | 0 | 0 | 0 | 0 | 0 | 100 | 0 | 0 | 28.7 | 0 | 0 | 27.4 | 0 | 0 | 27 | 0 | 0 | 29.3 | 0 | 0
2026-04-20 03:50 | 669.1 |  | 665.2 | 669.7 | 0 | 0 | 0 | 0 | 0 | 0 | 0 | 50 | 0 | 65556.4 | 4377098 | 0 | 0 | 0 | 0 | 0 | 100 | 0 | 0 | 28.7 | 0 | 0 | 27.4 | 0 | 0 | 27 | 0 | 0 | 29.3 | 0 | 0
2026-04-20 03:51 | 669.1 |  | 665.2 | 669.7 | 0 | 0 | 0 | 0 | 0 | 0 | 0 | 50 | 0 | 65556.4 | 4377098 | 0 | 0 | 0 | 0 | 0 | 100 | 0 | 0 | 28.7 | 0 | 0 | 27.4 | 0 | 0 | 27 | 0 | 0 | 29.3 | 0 | 0
2026-04-20 03:52 | 669.1 |  | 665.2 | 669.7 | 0 | 0 | 0 | 0 | 0 | 0 | 0 | 50 | 0 | 65556.4 | 4377098 | 0 | 0 | 0 | 0 | 0 | 100 | 0 | 0 | 28.7 | 0 | 0 | 27.4 | 0 | 0 | 27 | 0 | 0 | 29.3 | 0 | 0
2026-04-20 03:53 | 669.1 |  | 665.2 | 669.7 | 0 | 0 | 0 | 0 | 0 | 0 | 0 | 50 | 0 | 65556.4 | 4377098 | 0 | 0 | 0 | 0 | 0 | 100 | 0 | 0 | 28.7 | 0 | 0 | 27.4 | 0 | 0 | 27 | 0 | 0 | 29.3 | 0 | 0
2026-04-20 03:54 | 669.1 |  | 665.2 | 669.7 | 0 | 0 | 0 | 0 | 0 | 0 | 0 | 50 | 0 | 65556.4 | 4377098 | 0 | 0 | 0 | 0 | 0 | 100 | 0 | 0 | 28.7 | 0 | 0 | 27.4 | 0 | 0 | 27 | 0 | 0 | 29.3 | 0 | 0
2026-04-20 03:55 | 669.1 |  | 665.2 | 669.7 | 0 | 0 | 0 | 0 | 0 | 0 | 0 | 50 | 0 | 65556.4 | 4377098 | 0 | 0 | 0 | 0 | 0 | 100 | 0 | 0 | 28.7 | 0 | 0 | 27.4 | 0 | 0 | 27 | 0 | 0 | 29.3 | 0 | 0
2026-04-20 03:56 | 669.1 |  | 665.2 | 669.7 | 0 | 0 | 0 | 0 | 0 | 0 | 0 | 50 | 0 | 65556.4 | 4377098 | 0 | 0 | 0 | 0 | 0 | 100 | 0 | 0 | 28.7 | 0 | 0 | 27.4 | 0 | 0 | 27 | 0 | 0 | 29.3 | 0 | 0
2026-04-20 03:57 | 669.1 |  | 665.2 | 669.7 | 0 | 0 | 0 | 0 | 0 | 0 | 0 | 50 | 0 | 65556.4 | 4377098 | 0 | 0 | 0 | 0 | 0 | 100 | 0 | 0 | 28.7 | 0 | 0 | 27.4 | 0 | 0 | 27 | 0 | 0 | 29.3 | 0 | 0
2026-04-20 03:58 | 669.1 |  | 665.2 | 669.7 | 0 | 0 | 0 | 0 | 0 | 0 | 0 | 50 | 0 | 65556.4 | 4377098 | 0 | 0 | 0 | 0 | 0 | 100 | 0 | 0 | 28.7 | 0 | 0 | 27.4 | 0 | 0 | 27 | 0 | 0 | 29.3 | 0 | 0
2026-04-20 03:59 | 669.1 |  | 665.2 | 669.7 | 0 | 0 | 0 | 0 | 0 | 0 | 0 | 50 | 0 | 65556.4 | 4377098 | 0 | 0 | 0 | 0 | 0 | 100 | 0 | 0 | 28.7 | 0 | 0 | 27.4 | 0 | 0 | 27 | 0 | 0 | 29.3 | 0 | 0
2026-04-20 04:00 | 669.1 |  | 665.2 | 669.7 | 0 | 0 | 0 | 0 | 0 | 0 | 0 | 50 | 0 | 65556.4 | 4377098 | 0 | 0 | 0 | 0 | 0 | 100 | 0 | 0 | 28.7 | 0 | 0 | 27.4 | 0 | 0 | 27 | 0 | 0 | 29.3 | 0 | 0
2026-04-20 04:01 | 669.1 |  | 665.2 | 669.7 | 0 | 0 | 0 | 0 | 0 | 0 | 0 | 50 | 0 | 65556.4 | 4377098 | 0 | 0 | 0 | 0 | 0 | 100 | 0 | 0 | 28.7 | 0 | 0 | 27.4 | 0 | 0 | 27 | 0 | 0 | 29.3 | 0 | 0
2026-04-20 04:02 | 669.1 |  | 665.2 | 669.7 | 0 | 0 | 0 | 0 | 0 | 0 | 0 | 50 | 0 | 65556.4 | 4377098 | 0 | 0 | 0 | 0 | 0 | 100 | 0 | 0 | 28.7 | 0 | 0 | 27.4 | 0 | 0 | 27 | 0 | 0 | 29.3 | 0 | 0
2026-04-20 04:03 | 669.1 |  | 665.2 | 669.7 | 0 | 0 | 0 | 0 | 0 | 0 | 0 | 50 | 0 | 65556.4 | 4377098 | 0 | 0 | 0 | 0 | 0 | 100 | 0 | 0 | 28.7 | 0 | 0 | 27.4 | 0 | 0 | 27 | 0 | 0 | 29.3 | 0 | 0
2026-04-20 04:04 | 669.1 |  | 665.2 | 669.7 | 0 | 0 | 0 | 0 | 0 | 0 | 0 | 50 | 0 | 65556.4 | 4377098 | 0 | 0 | 0 | 0 | 0 | 100 | 0 | 0 | 28.7 | 0 | 0 | 27.4 | 0 | 0 | 27 | 0 | 0 | 29.3 | 0 | 0
2026-04-20 04:05 | 669.1 |  | 665.2 | 669.7 | 0 | 0 | 0 | 0 | 0 | 0 | 0 | 50 | 0 | 65556.4 | 4377098 | 0 | 0 | 0 | 0 | 0 | 100 | 0 | 0 | 28.7 | 0 | 0 | 27.4 | 0 | 0 | 27 | 0 | 0 | 29.3 | 0 | 0
2026-04-20 04:06 | 669.1 |  | 665.2 | 669.7 | 0 | 0 | 0 | 0 | 0 | 0 | 0 | 50 | 0 | 65556.4 | 4377098 | 0 | 0 | 0 | 0 | 0 | 100 | 0 | 0 | 28.7 | 0 | 0 | 27.4 | 0 | 0 | 27 | 0 | 0 | 29.3 | 0 | 0
2026-04-20 04:07 | 669.1 |  | 665.2 | 669.7 | 0 | 0 | 0 | 0 | 0 | 0 | 0 | 50 | 0 | 65556.4 | 4377098 | 0 | 0 | 0 | 0 | 0 | 100 | 0 | 0 | 28.7 | 0 | 0 | 27.4 | 0 | 0 | 27 | 0 | 0 | 29.3 | 0 | 0
2026-04-20 04:08 | 669.1 |  | 665.2 | 669.7 | 0 | 0 | 0 | 0 | 0 | 0 | 0 | 50 | 0 | 65556.4 | 4377098 | 0 | 0 | 0 | 0 | 0 | 100 | 0 | 0 | 28.7 | 0 | 0 | 27.4 | 0 | 0 | 27 | 0 | 0 | 29.3 | 0 | 0
2026-04-20 04:09 | 669.1 |  | 665.2 | 669.7 | 0 | 0 | 0 | 0 | 0 | 0 | 0 | 50 | 0 | 65556.4 | 4377098 | 0 | 0 | 0 | 0 | 0 | 100 | 0 | 0 | 28.7 | 0 | 0 | 27.4 | 0 | 0 | 27 | 0 | 0 | 29.3 | 0 | 0
2026-04-20 04:10 | 669.1 |  | 665.2 | 669.7 | 0 | 0 | 0 | 0 | 0 | 0 | 0 | 50 | 0 | 65556.4 | 4377098 | 0 | 0 | 0 | 0 | 0 | 100 | 0 | 0 | 28.7 | 0 | 0 | 27.4 | 0 | 0 | 27 | 0 | 0 | 29.3 | 0 | 0
2026-04-20 04:11 | 669.1 |  | 665.2 | 669.7 | 0 | 0 | 0 | 0 | 0 | 0 | 0 | 50 | 0 | 65556.4 | 4377098 | 0 | 0 | 0 | 0 | 0 | 100 | 0 | 0 | 28.7 | 0 | 0 | 27.4 | 0 | 0 | 27 | 0 | 0 | 29.3 | 0 | 0
2026-04-20 04:12 | 669.1 |  | 665.2 | 669.7 | 0 | 0 | 0 | 0 | 0 | 0 | 0 | 50 | 0 | 65556.4 | 4377098 | 0 | 0 | 0 | 0 | 0 | 100 | 0 | 0 | 28.7 | 0 | 0 | 27.4 | 0 | 0 | 27 | 0 | 0 | 29.3 | 0 | 0
2026-04-20 04:13 | 669.1 |  | 665.2 | 669.7 | 0 | 0 | 0 | 0 | 0 | 0 | 0 | 50 | 0 | 65556.4 | 4377098 | 0 | 0 | 0 | 0 | 0 | 100 | 0 | 0 | 28.7 | 0 | 0 | 27.4 | 0 | 0 | 27 | 0 | 0 | 29.3 | 0 | 0
2026-04-20 04:14 | 669.1 |  | 665.2 | 669.7 | 0 | 0 | 0 | 0 | 0 | 0 | 0 | 50 | 0 | 65556.4 | 4377098 | 0 | 0 | 0 | 0 | 0 | 100 | 0 | 0 | 28.7 | 0 | 0 | 27.4 | 0 | 0 | 27 | 0 | 0 | 29.3 | 0 | 0
2026-04-20 04:15 | 669.1 |  | 665.2 | 669.7 | 0 | 0 | 0 | 0 | 0 | 0 | 0 | 50 | 0 | 65556.4 | 4377098 | 0 | 0 | 0 | 0 | 0 | 100 | 0 | 0 | 28.7 | 0 | 0 | 27.4 | 0 | 0 | 27 | 0 | 0 | 29.3 | 0 | 0
2026-04-20 04:16 | 669.1 |  | 665.2 | 669.7 | 0 | 0 | 0 | 0 | 0 | 0 | 0 | 50 | 0 | 65556.4 | 4377098 | 0 | 0 | 0 | 0 | 0 | 100 | 0 | 0 | 28.7 | 0 | 0 | 27.4 | 0 | 0 | 27 | 0 | 0 | 29.3 | 0 | 0
2026-04-20 04:17 | 669.1 |  | 665.2 | 669.7 | 0 | 0 | 0 | 0 | 0 | 0 | 0 | 50 | 0 | 65556.4 | 4377098 | 0 | 0 | 0 | 0 | 0 | 100 | 0 | 0 | 28.7 | 0 | 0 | 27.4 | 0 | 0 | 27 | 0 | 0 | 29.3 | 0 | 0
2026-04-20 04:18 | 669.1 |  | 665.2 | 669.7 | 0 | 0 | 0 | 0 | 0 | 0 | 0 | 50 | 0 | 65556.4 | 4377098 | 0 | 0 | 0 | 0 | 0 | 100 | 0 | 0 | 28.7 | 0 | 0 | 27.4 | 0 | 0 | 27 | 0 | 0 | 29.3 | 0 | 0
2026-04-20 04:19 | 669.1 |  | 665.2 | 669.7 | 0 | 0 | 0 | 0 | 0 | 0 | 0 | 50 | 0 | 65556.4 | 4377098 | 0 | 0 | 0 | 0 | 0 | 100 | 0 | 0 | 28.7 | 0 | 0 | 27.4 | 0 | 0 | 27 | 0 | 0 | 29.3 | 0 | 0
2026-04-20 04:20 | 669.1 |  | 665.2 | 669.7 | 0 | 0 | 0 | 0 | 0 | 0 | 0 | 50 | 0 | 65556.4 | 4377098 | 0 | 0 | 0 | 0 | 0 | 100 | 0 | 0 | 28.7 | 0 | 0 | 27.4 | 0 | 0 | 27 | 0 | 0 | 29.3 | 0 | 0
2026-04-20 04:21 | 669.1 |  | 665.2 | 669.7 | 0 | 0 | 0 | 0 | 0 | 0 | 0 | 50 | 0 | 65556.4 | 4377098 | 0 | 0 | 0 | 0 | 0 | 100 | 0 | 0 | 28.7 | 0 | 0 | 27.4 | 0 | 0 | 27 | 0 | 0 | 29.3 | 0 | 0
2026-04-20 04:22 | 669.1 |  | 665.2 | 669.7 | 0 | 0 | 0 | 0 | 0 | 0 | 0 | 50 | 0 | 65556.4 | 4377098 | 0 | 0 | 0 | 0 | 0 | 100 | 0 | 0 | 28.7 | 0 | 0 | 27.4 | 0 | 0 | 27 | 0 | 0 | 29.3 | 0 | 0
2026-04-20 04:23 | 669.1 |  | 665.2 | 669.7 | 0 | 0 | 0 | 0 | 0 | 0 | 0 | 50 | 0 | 65556.4 | 4377098 | 0 | 0 | 0 | 0 | 0 | 100 | 0 | 0 | 28.7 | 0 | 0 | 27.4 | 0 | 0 | 27 | 0 | 0 | 29.3 | 0 | 0
2026-04-20 04:24 | 669.1 |  | 665.2 | 669.7 | 0 | 0 | 0 | 0 | 0 | 0 | 0 | 50 | 0 | 65556.4 | 4377098 | 0 | 0 | 0 | 0 | 0 | 100 | 0 | 0 | 28.7 | 0 | 0 | 27.4 | 0 | 0 | 27 | 0 | 0 | 29.3 | 0 | 0
2026-04-20 04:25 | 669.1 |  | 665.2 | 669.7 | 0 | 0 | 0 | 0 | 0 | 0 | 0 | 50 | 0 | 65556.4 | 4377098 | 0 | 0 | 0 | 0 | 0 | 100 | 0 | 0 | 28.7 | 0 | 0 | 27.4 | 0 | 0 | 27 | 0 | 0 | 29.3 | 0 | 0
2026-04-20 04:26 | 669.1 |  | 665.2 | 669.7 | 0 | 0 | 0 | 0 | 0 | 0 | 0 | 50 | 0 | 65556.4 | 4377098 | 0 | 0 | 0 | 0 | 0 | 100 | 0 | 0 | 28.7 | 0 | 0 | 27.4 | 0 | 0 | 27 | 0 | 0 | 29.3 | 0 | 0
2026-04-20 04:27 | 669.1 |  | 665.2 | 669.7 | 0 | 0 | 0 | 0 | 0 | 0 | 0 | 50 | 0 | 65556.4 | 4377098 | 0 | 0 | 0 | 0 | 0 | 100 | 0 | 0 | 28.7 | 0 | 0 | 27.4 | 0 | 0 | 27 | 0 | 0 | 29.3 | 0 | 0
2026-04-20 04:28 | 669.1 |  | 665.2 | 669.7 | 0 | 0 | 0 | 0 | 0 | 0 | 0 | 50 | 0 | 65556.4 | 4377098 | 0 | 0 | 0 | 0 | 0 | 100 | 0 | 0 | 28.7 | 0 | 0 | 27.4 | 0 | 0 | 27 | 0 | 0 | 29.3 | 0 | 0
2026-04-20 04:29 | 669.1 |  | 665.2 | 669.7 | 0 | 0 | 0 | 0 | 0 | 0 | 0 | 50 | 0 | 65556.4 | 4377098 | 0 | 0 | 0 | 0 | 0 | 100 | 0 | 0 | 28.7 | 0 | 0 | 27.4 | 0 | 0 | 27 | 0 | 0 | 29.3 | 0 | 0
2026-04-20 04:30 | 669.1 |  | 665.2 | 669.7 | 0 | 0 | 0 | 0 | 0 | 0 | 0 | 50 | 0 | 65556.4 | 4377098 | 0 | 0 | 0 | 0 | 0 | 100 | 0 | 0 | 28.7 | 0 | 0 | 27.4 | 0 | 0 | 27 | 0 | 0 | 29.3 | 0 | 0
2026-04-20 04:31 | 669.1 |  | 665.2 | 669.7 | 0 | 0 | 0 | 0 | 0 | 0 | 0 | 50 | 0 | 65556.4 | 4377098 | 0 | 0 | 0 | 0 | 0 | 100 | 0 | 0 | 28.7 | 0 | 0 | 27.4 | 0 | 0 | 27 | 0 | 0 | 29.3 | 0 | 0
2026-04-20 04:32 | 669.1 |  | 665.2 | 669.7 | 0 | 0 | 0 | 0 | 0 | 0 | 0 | 50 | 0 | 65556.4 | 4377098 | 0 | 0 | 0 | 0 | 0 | 100 | 0 | 0 | 28.7 | 0 | 0 | 27.4 | 0 | 0 | 27 | 0 | 0 | 29.3 | 0 | 0
2026-04-20 04:33 | 669.1 |  | 665.2 | 669.7 | 0 | 0 | 0 | 0 | 0 | 0 | 0 | 50 | 0 | 65556.4 | 4377098 | 0 | 0 | 0 | 0 | 0 | 100 | 0 | 0 | 28.7 | 0 | 0 | 27.4 | 0 | 0 | 27 | 0 | 0 | 29.3 | 0 | 0
2026-04-20 04:34 | 669.1 |  | 665.2 | 669.7 | 0 | 0 | 0 | 0 | 0 | 0 | 0 | 50 | 0 | 65556.4 | 4377098 | 0 | 0 | 0 | 0 | 0 | 100 | 0 | 0 | 28.7 | 0 | 0 | 27.4 | 0 | 0 | 27 | 0 | 0 | 29.3 | 0 | 0
2026-04-20 04:35 | 669.1 |  | 665.2 | 669.7 | 0 | 0 | 0 | 0 | 0 | 0 | 0 | 50 | 0 | 65556.4 | 4377098 | 0 | 0 | 0 | 0 | 0 | 100 | 0 | 0 | 28.7 | 0 | 0 | 27.4 | 0 | 0 | 27 | 0 | 0 | 29.3 | 0 | 0
2026-04-20 04:36 | 669.1 |  | 665.2 | 669.7 | 0 | 0 | 0 | 0 | 0 | 0 | 0 | 50 | 0 | 65556.4 | 4377098 | 0 | 0 | 0 | 0 | 0 | 100 | 0 | 0 | 28.7 | 0 | 0 | 27.4 | 0 | 0 | 27 | 0 | 0 | 29.3 | 0 | 0
2026-04-20 04:37 | 669.1 |  | 665.2 | 669.7 | 0 | 0 | 0 | 0 | 0 | 0 | 0 | 50 | 0 | 65556.4 | 4377098 | 0 | 0 | 0 | 0 | 0 | 100 | 0 | 0 | 28.7 | 0 | 0 | 27.4 | 0 | 0 | 27 | 0 | 0 | 29.3 | 0 | 0
2026-04-20 04:38 | 669.1 |  | 665.2 | 669.7 | 0 | 0 | 0 | 0 | 0 | 0 | 0 | 50 | 0 | 65556.4 | 4377098 | 0 | 0 | 0 | 0 | 0 | 100 | 0 | 0 | 28.7 | 0 | 0 | 27.4 | 0 | 0 | 27 | 0 | 0 | 29.3 | 0 | 0
2026-04-20 04:39 | 669.1 |  | 665.2 | 669.7 | 0 | 0 | 0 | 0 | 0 | 0 | 0 | 50 | 0 | 65556.4 | 4377098 | 0 | 0 | 0 | 0 | 0 | 100 | 0 | 0 | 28.7 | 0 | 0 | 27.4 | 0 | 0 | 27 | 0 | 0 | 29.3 | 0 | 0
2026-04-20 04:40 | 669.1 |  | 665.2 | 669.7 | 0 | 0 | 0 | 0 | 0 | 0 | 0 | 50 | 0 | 65556.4 | 4377098 | 0 | 0 | 0 | 0 | 0 | 100 | 0 | 0 | 28.7 | 0 | 0 | 27.4 | 0 | 0 | 27 | 0 | 0 | 29.3 | 0 | 0
2026-04-20 04:41 | 669.1 |  | 665.2 | 669.7 | 0 | 0 | 0 | 0 | 0 | 0 | 0 | 50 | 0 | 65556.4 | 4377098 | 0 | 0 | 0 | 0 | 0 | 100 | 0 | 0 | 28.7 | 0 | 0 | 27.4 | 0 | 0 | 27 | 0 | 0 | 29.3 | 0 | 0
2026-04-20 04:42 | 669.1 |  | 665.2 | 669.7 | 0 | 0 | 0 | 0 | 0 | 0 | 0 | 50 | 0 | 65556.4 | 4377098 | 0 | 0 | 0 | 0 | 0 | 100 | 0 | 0 | 28.7 | 0 | 0 | 27.4 | 0 | 0 | 27 | 0 | 0 | 29.3 | 0 | 0
2026-04-20 04:43 | 669.1 |  | 665.2 | 669.7 | 0 | 0 | 0 | 0 | 0 | 0 | 0 | 50 | 0 | 65556.4 | 4377098 | 0 | 0 | 0 | 0 | 0 | 100 | 0 | 0 | 28.7 | 0 | 0 | 27.4 | 0 | 0 | 27 | 0 | 0 | 29.3 | 0 | 0
2026-04-20 04:44 | 669.1 |  | 665.2 | 669.7 | 0 | 0 | 0 | 0 | 0 | 0 | 0 | 50 | 0 | 65556.4 | 4377098 | 0 | 0 | 0 | 0 | 0 | 100 | 0 | 0 | 28.7 | 0 | 0 | 27.4 | 0 | 0 | 27 | 0 | 0 | 29.3 | 0 | 0
2026-04-20 04:45 | 669.1 |  | 665.2 | 669.7 | 0 | 0 | 0 | 0 | 0 | 0 | 0 | 50 | 0 | 65556.4 | 4377098 | 0 | 0 | 0 | 0 | 0 | 100 | 0 | 0 | 28.7 | 0 | 0 | 27.4 | 0 | 0 | 27 | 0 | 0 | 29.3 | 0 | 0
2026-04-20 04:46 | 669.1 |  | 665.2 | 669.7 | 0 | 0 | 0 | 0 | 0 | 0 | 0 | 50 | 0 | 65556.4 | 4377098 | 0 | 0 | 0 | 0 | 0 | 100 | 0 | 0 | 28.7 | 0 | 0 | 27.4 | 0 | 0 | 27 | 0 | 0 | 29.3 | 0 | 0
2026-04-20 04:47 | 669.1 |  | 665.2 | 669.7 | 0 | 0 | 0 | 0 | 0 | 0 | 0 | 50 | 0 | 65556.4 | 4377098 | 0 | 0 | 0 | 0 | 0 | 100 | 0 | 0 | 28.7 | 0 | 0 | 27.4 | 0 | 0 | 27 | 0 | 0 | 29.3 | 0 | 0
2026-04-20 04:48 | 669.1 |  | 665.2 | 669.7 | 0 | 0 | 0 | 0 | 0 | 0 | 0 | 50 | 0 | 65556.4 | 4377098 | 0 | 0 | 0 | 0 | 0 | 100 | 0 | 0 | 28.7 | 0 | 0 | 27.4 | 0 | 0 | 27 | 0 | 0 | 29.3 | 0 | 0
2026-04-20 04:49 | 669.1 |  | 665.2 | 669.7 | 0 | 0 | 0 | 0 | 0 | 0 | 0 | 50 | 0 | 65556.4 | 4377098 | 0 | 0 | 0 | 0 | 0 | 100 | 0 | 0 | 28.7 | 0 | 0 | 27.4 | 0 | 0 | 27 | 0 | 0 | 29.3 | 0 | 0
2026-04-20 04:50 | 669.1 |  | 665.2 | 669.7 | 0 | 0 | 0 | 0 | 0 | 0 | 0 | 50 | 0 | 65556.4 | 4377098 | 0 | 0 | 0 | 0 | 0 | 100 | 0 | 0 | 28.7 | 0 | 0 | 27.4 | 0 | 0 | 27 | 0 | 0 | 29.3 | 0 | 0
2026-04-20 04:51 | 669.1 |  | 665.2 | 669.7 | 0 | 0 | 0 | 0 | 0 | 0 | 0 | 50 | 0 | 65556.4 | 4377098 | 0 | 0 | 0 | 0 | 0 | 100 | 0 | 0 | 28.7 | 0 | 0 | 27.4 | 0 | 0 | 27 | 0 | 0 | 29.3 | 0 | 0
2026-04-20 04:52 | 669.1 |  | 665.2 | 669.7 | 0 | 0 | 0 | 0 | 0 | 0 | 0 | 50 | 0 | 65556.4 | 4377098 | 0 | 0 | 0 | 0 | 0 | 100 | 0 | 0 | 28.7 | 0 | 0 | 27.4 | 0 | 0 | 27 | 0 | 0 | 29.3 | 0 | 0
2026-04-20 04:53 | 669.1 |  | 665.2 | 669.7 | 0 | 0 | 0 | 0 | 0 | 0 | 0 | 50 | 0 | 65556.4 | 4377098 | 0 | 0 | 0 | 0 | 0 | 100 | 0 | 0 | 28.7 | 0 | 0 | 27.4 | 0 | 0 | 27 | 0 | 0 | 29.3 | 0 | 0
2026-04-20 04:54 | 669.1 |  | 665.2 | 669.7 | 0 | 0 | 0 | 0 | 0 | 0 | 0 | 50 | 0 | 65556.4 | 4377098 | 0 | 0 | 0 | 0 | 0 | 100 | 0 | 0 | 28.7 | 0 | 0 | 27.4 | 0 | 0 | 27 | 0 | 0 | 29.3 | 0 | 0
2026-04-20 04:55 | 669.1 |  | 665.2 | 669.7 | 0 | 0 | 0 | 0 | 0 | 0 | 0 | 50 | 0 | 65556.4 | 4377098 | 0 | 0 | 0 | 0 | 0 | 100 | 0 | 0 | 28.7 | 0 | 0 | 27.4 | 0 | 0 | 27 | 0 | 0 | 29.3 | 0 | 0
2026-04-20 04:56 | 669.1 |  | 665.2 | 669.7 | 0 | 0 | 0 | 0 | 0 | 0 | 0 | 50 | 0 | 65556.4 | 4377098 | 0 | 0 | 0 | 0 | 0 | 100 | 0 | 0 | 28.7 | 0 | 0 | 27.4 | 0 | 0 | 27 | 0 | 0 | 29.3 | 0 | 0
2026-04-20 04:57 | 669.1 |  | 665.2 | 669.7 | 0 | 0 | 0 | 0 | 0 | 0 | 0 | 50 | 0 | 65556.4 | 4377098 | 0 | 0 | 0 | 0 | 0 | 100 | 0 | 0 | 28.7 | 0 | 0 | 27.4 | 0 | 0 | 27 | 0 | 0 | 29.3 | 0 | 0
2026-04-20 04:58 | 669.1 |  | 665.2 | 669.7 | 0 | 0 | 0 | 0 | 0 | 0 | 0 | 50 | 0 | 65556.4 | 4377098 | 0 | 0 | 0 | 0 | 0 | 100 | 0 | 0 | 28.7 | 0 | 0 | 27.4 | 0 | 0 | 27 | 0 | 0 | 29.3 | 0 | 0
2026-04-20 04:59 | 669.1 |  | 665.2 | 669.7 | 0 | 0 | 0 | 0 | 0 | 0 | 0 | 50 | 0 | 65556.4 | 4377098 | 0 | 0 | 0 | 0 | 0 | 100 | 0 | 0 | 28.7 | 0 | 0 | 27.4 | 0 | 0 | 27 | 0 | 0 | 29.3 | 0 | 0
2026-04-20 05:00 | 669.1 |  | 665.2 | 669.7 | 0 | 0 | 0 | 0 | 0 | 0 | 0 | 50 | 0 | 65556.4 | 4377098 | 0 | 0 | 0 | 0 | 0 | 100 | 0 | 0 | 28.7 | 0 | 0 | 27.4 | 0 | 0 | 27 | 0 | 0 | 29.3 | 0 | 0
2026-04-20 05:01 | 669.1 |  | 665.2 | 669.7 | 0 | 0 | 0 | 0 | 0 | 0 | 0 | 50 | 0 | 65556.4 | 4377098 | 0 | 0 | 0 | 0 | 0 | 100 | 0 | 0 | 28.7 | 0 | 0 | 27.4 | 0 | 0 | 27 | 0 | 0 | 29.3 | 0 | 0
2026-04-20 05:02 | 669.1 |  | 665.2 | 669.7 | 0 | 0 | 0 | 0 | 0 | 0 | 0 | 50 | 0 | 65556.4 | 4377098 | 0 | 0 | 0 | 0 | 0 | 100 | 0 | 0 | 28.7 | 0 | 0 | 27.4 | 0 | 0 | 27 | 0 | 0 | 29.3 | 0 | 0
2026-04-20 05:03 | 669.1 |  | 665.2 | 669.7 | 0 | 0 | 0 | 0 | 0 | 0 | 0 | 50 | 0 | 65556.4 | 4377098 | 0 | 0 | 0 | 0 | 0 | 100 | 0 | 0 | 28.7 | 0 | 0 | 27.4 | 0 | 0 | 27 | 0 | 0 | 29.3 | 0 | 0
2026-04-20 05:04 | 669.1 |  | 665.2 | 669.7 | 0 | 0 | 0 | 0 | 0 | 0 | 0 | 50 | 0 | 65556.4 | 4377098 | 0 | 0 | 0 | 0 | 0 | 100 | 0 | 0 | 28.7 | 0 | 0 | 27.4 | 0 | 0 | 27 | 0 | 0 | 29.3 | 0 | 0
2026-04-20 05:05 | 669.1 |  | 665.2 | 669.7 | 0 | 0 | 0 | 0 | 0 | 0 | 0 | 50 | 0 | 65556.4 | 4377098 | 0 | 0 | 0 | 0 | 0 | 100 | 0 | 0 | 28.7 | 0 | 0 | 27.4 | 0 | 0 | 27 | 0 | 0 | 29.3 | 0 | 0
2026-04-20 05:06 | 669.1 |  | 665.2 | 669.7 | 0 | 0 | 0 | 0 | 0 | 0 | 0 | 50 | 0 | 65556.4 | 4377098 | 0 | 0 | 0 | 0 | 0 | 100 | 0 | 0 | 28.7 | 0 | 0 | 27.4 | 0 | 0 | 27 | 0 | 0 | 29.3 | 0 | 0
2026-04-20 05:07 | 669.1 |  | 665.2 | 669.7 | 0 | 0 | 0 | 0 | 0 | 0 | 0 | 50 | 0 | 65556.4 | 4377098 | 0 | 0 | 0 | 0 | 0 | 100 | 0 | 0 | 28.7 | 0 | 0 | 27.4 | 0 | 0 | 27 | 0 | 0 | 29.3 | 0 | 0
2026-04-20 05:08 | 669.1 |  | 665.2 | 669.7 | 0 | 0 | 0 | 0 | 0 | 0 | 0 | 50 | 0 | 65556.4 | 4377098 | 0 | 0 | 0 | 0 | 0 | 100 | 0 | 0 | 28.7 | 0 | 0 | 27.4 | 0 | 0 | 27 | 0 | 0 | 29.3 | 0 | 0
2026-04-20 05:09 | 669.1 |  | 665.2 | 669.7 | 0 | 0 | 0 | 0 | 0 | 0 | 0 | 50 | 0 | 65556.4 | 4377098 | 0 | 0 | 0 | 0 | 0 | 100 | 0 | 0 | 28.7 | 0 | 0 | 27.4 | 0 | 0 | 27 | 0 | 0 | 29.3 | 0 | 0
2026-04-20 05:10 | 669.1 |  | 665.2 | 669.7 | 0 | 0 | 0 | 0 | 0 | 0 | 0 | 50 | 0 | 65556.4 | 4377098 | 0 | 0 | 0 | 0 | 0 | 100 | 0 | 0 | 28.7 | 0 | 0 | 27.4 | 0 | 0 | 27 | 0 | 0 | 29.3 | 0 | 0
2026-04-20 05:11 | 669.1 |  | 665.2 | 669.7 | 0 | 0 | 0 | 0 | 0 | 0 | 0 | 50 | 0 | 65556.4 | 4377098 | 0 | 0 | 0 | 0 | 0 | 100 | 0 | 0 | 28.7 | 0 | 0 | 27.4 | 0 | 0 | 27 | 0 | 0 | 29.3 | 0 | 0
2026-04-20 05:12 | 669.1 |  | 665.2 | 669.7 | 0 | 0 | 0 | 0 | 0 | 0 | 0 | 50 | 0 | 65556.4 | 4377098 | 0 | 0 | 0 | 0 | 0 | 100 | 0 | 0 | 28.7 | 0 | 0 | 27.4 | 0 | 0 | 27 | 0 | 0 | 29.3 | 0 | 0
2026-04-20 05:13 | 669.1 |  | 665.2 | 669.7 | 0 | 0 | 0 | 0 | 0 | 0 | 0 | 50 | 0 | 65556.4 | 4377098 | 0 | 0 | 0 | 0 | 0 | 100 | 0 | 0 | 28.7 | 0 | 0 | 27.4 | 0 | 0 | 27 | 0 | 0 | 29.3 | 0 | 0
2026-04-20 05:14 | 669.1 |  | 665.2 | 669.7 | 0 | 0 | 0 | 0 | 0 | 0 | 0 | 50 | 0 | 65556.4 | 4377098 | 0 | 0 | 0 | 0 | 0 | 100 | 0 | 0 | 28.7 | 0 | 0 | 27.4 | 0 | 0 | 27 | 0 | 0 | 29.3 | 0 | 0
2026-04-20 05:15 | 669.1 |  | 665.2 | 669.7 | 0 | 0 | 0 | 0 | 0 | 0 | 0 | 50 | 0 | 65556.4 | 4377098 | 0 | 0 | 0 | 0 | 0 | 100 | 0 | 0 | 28.7 | 0 | 0 | 27.4 | 0 | 0 | 27 | 0 | 0 | 29.3 | 0 | 0
2026-04-20 05:16 | 669.1 |  | 665.2 | 669.7 | 0 | 0 | 0 | 0 | 0 | 0 | 0 | 50 | 0 | 65556.4 | 4377098 | 0 | 0 | 0 | 0 | 0 | 100 | 0 | 0 | 28.7 | 0 | 0 | 27.4 | 0 | 0 | 27 | 0 | 0 | 29.3 | 0 | 0
2026-04-20 05:17 | 669.1 |  | 665.2 | 669.7 | 0 | 0 | 0 | 0 | 0 | 0 | 0 | 50 | 0 | 65556.4 | 4377098 | 0 | 0 | 0 | 0 | 0 | 100 | 0 | 0 | 28.7 | 0 | 0 | 27.4 | 0 | 0 | 27 | 0 | 0 | 29.3 | 0 | 0
2026-04-20 05:18 | 669.1 |  | 665.2 | 669.7 | 0 | 0 | 0 | 0 | 0 | 0 | 0 | 50 | 0 | 65556.4 | 4377098 | 0 | 0 | 0 | 0 | 0 | 100 | 0 | 0 | 28.7 | 0 | 0 | 27.4 | 0 | 0 | 27 | 0 | 0 | 29.3 | 0 | 0
2026-04-20 05:19 | 669.1 |  | 665.2 | 669.7 | 0 | 0 | 0 | 0 | 0 | 0 | 0 | 50 | 0 | 65556.4 | 4377098 | 0 | 0 | 0 | 0 | 0 | 100 | 0 | 0 | 28.7 | 0 | 0 | 27.4 | 0 | 0 | 27 | 0 | 0 | 29.3 | 0 | 0
2026-04-20 05:20 | 669.1 |  | 665.2 | 669.7 | 0 | 0 | 0 | 0 | 0 | 0 | 0 | 50 | 0 | 65556.4 | 4377098 | 0 | 0 | 0 | 0 | 0 | 100 | 0 | 0 | 28.7 | 0 | 0 | 27.4 | 0 | 0 | 27 | 0 | 0 | 29.3 | 0 | 0
2026-04-20 05:21 | 669.1 |  | 665.2 | 669.7 | 0 | 0 | 0 | 0 | 0 | 0 | 0 | 50 | 0 | 65556.4 | 4377098 | 0 | 0 | 0 | 0 | 0 | 100 | 0 | 0 | 28.7 | 0 | 0 | 27.4 | 0 | 0 | 27 | 0 | 0 | 29.3 | 0 | 0
2026-04-20 05:22 | 669.1 |  | 665.2 | 669.7 | 0 | 0 | 0 | 0 | 0 | 0 | 0 | 50 | 0 | 65556.4 | 4377098 | 0 | 0 | 0 | 0 | 0 | 100 | 0 | 0 | 28.7 | 0 | 0 | 27.4 | 0 | 0 | 27 | 0 | 0 | 29.3 | 0 | 0
2026-04-20 05:23 | 669.1 |  | 665.2 | 669.7 | 0 | 0 | 0 | 0 | 0 | 0 | 0 | 50 | 0 | 65556.4 | 4377098 | 0 | 0 | 0 | 0 | 0 | 100 | 0 | 0 | 28.7 | 0 | 0 | 27.4 | 0 | 0 | 27 | 0 | 0 | 29.3 | 0 | 0
2026-04-20 05:24 | 669.1 |  | 665.2 | 669.7 | 0 | 0 | 0 | 0 | 0 | 0 | 0 | 50 | 0 | 65556.4 | 4377098 | 0 | 0 | 0 | 0 | 0 | 100 | 0 | 0 | 28.7 | 0 | 0 | 27.4 | 0 | 0 | 27 | 0 | 0 | 29.3 | 0 | 0
2026-04-20 05:25 | 669.1 |  | 665.2 | 669.7 | 0 | 0 | 0 | 0 | 0 | 0 | 0 | 50 | 0 | 65556.4 | 4377098 | 0 | 0 | 0 | 0 | 0 | 100 | 0 | 0 | 28.7 | 0 | 0 | 27.4 | 0 | 0 | 27 | 0 | 0 | 29.3 | 0 | 0
2026-04-20 05:26 | 669.1 |  | 665.2 | 669.7 | 0 | 0 | 0 | 0 | 0 | 0 | 0 | 50 | 0 | 65556.4 | 4377098 | 0 | 0 | 0 | 0 | 0 | 100 | 0 | 0 | 28.7 | 0 | 0 | 27.4 | 0 | 0 | 27 | 0 | 0 | 29.3 | 0 | 0
2026-04-20 05:27 | 669.1 |  | 665.2 | 669.7 | 0 | 0 | 0 | 0 | 0 | 0 | 0 | 50 | 0 | 65556.4 | 4377098 | 0 | 0 | 0 | 0 | 0 | 100 | 0 | 0 | 28.7 | 0 | 0 | 27.4 | 0 | 0 | 27 | 0 | 0 | 29.3 | 0 | 0
2026-04-20 05:28 | 669.1 |  | 665.2 | 669.7 | 0 | 0 | 0 | 0 | 0 | 0 | 0 | 50 | 0 | 65556.4 | 4377098 | 0 | 0 | 0 | 0 | 0 | 100 | 0 | 0 | 28.7 | 0 | 0 | 27.4 | 0 | 0 | 27 | 0 | 0 | 29.3 | 0 | 0
2026-04-20 05:29 | 669.1 |  | 665.2 | 669.7 | 0 | 0 | 0 | 0 | 0 | 0 | 0 | 50 | 0 | 65556.4 | 4377098 | 0 | 0 | 0 | 0 | 0 | 100 | 0 | 0 | 28.7 | 0 | 0 | 27.4 | 0 | 0 | 27 | 0 | 0 | 29.3 | 0 | 0
2026-04-20 05:30 | 669.1 |  | 665.2 | 669.7 | 0 | 0 | 0 | 0 | 0 | 0 | 0 | 50 | 0 | 65556.4 | 4377098 | 0 | 0 | 0 | 0 | 0 | 100 | 0 | 0 | 28.7 | 0 | 0 | 27.4 | 0 | 0 | 27 | 0 | 0 | 29.3 | 0 | 0
2026-04-20 05:31 | 669.1 |  | 665.2 | 669.7 | 0 | 0 | 0 | 0 | 0 | 0 | 0 | 50 | 0 | 65556.4 | 4377098 | 0 | 0 | 0 | 0 | 0 | 100 | 0 | 0 | 28.7 | 0 | 0 | 27.4 | 0 | 0 | 27 | 0 | 0 | 29.3 | 0 | 0
2026-04-20 05:32 | 669.1 |  | 665.2 | 669.7 | 0 | 0 | 0 | 0 | 0 | 0 | 0 | 50 | 0 | 65556.4 | 4377098 | 0 | 0 | 0 | 0 | 0 | 100 | 0 | 0 | 28.7 | 0 | 0 | 27.4 | 0 | 0 | 27 | 0 | 0 | 29.3 | 0 | 0
2026-04-20 05:33 | 669.1 |  | 665.2 | 669.7 | 0 | 0 | 0 | 0 | 0 | 0 | 0 | 50 | 0 | 65556.4 | 4377098 | 0 | 0 | 0 | 0 | 0 | 100 | 0 | 0 | 28.7 | 0 | 0 | 27.4 | 0 | 0 | 27 | 0 | 0 | 29.3 | 0 | 0
2026-04-20 05:34 | 669.1 |  | 665.2 | 669.7 | 0 | 0 | 0 | 0 | 0 | 0 | 0 | 50 | 0 | 65556.4 | 4377098 | 0 | 0 | 0 | 0 | 0 | 100 | 0 | 0 | 28.7 | 0 | 0 | 27.4 | 0 | 0 | 27 | 0 | 0 | 29.3 | 0 | 0
2026-04-20 05:35 | 669.1 |  | 665.2 | 669.7 | 0 | 0 | 0 | 0 | 0 | 0 | 0 | 50 | 0 | 65556.4 | 4377098 | 0 | 0 | 0 | 0 | 0 | 100 | 0 | 0 | 28.7 | 0 | 0 | 27.4 | 0 | 0 | 27 | 0 | 0 | 29.3 | 0 | 0
2026-04-20 05:36 | 669.1 |  | 665.2 | 669.7 | 0 | 0 | 0 | 0 | 0 | 0 | 0 | 50 | 0 | 65556.4 | 4377098 | 0 | 0 | 0 | 0 | 0 | 100 | 0 | 0 | 28.7 | 0 | 0 | 27.4 | 0 | 0 | 27 | 0 | 0 | 29.3 | 0 | 0
2026-04-20 05:37 | 669.1 |  | 665.2 | 669.7 | 0 | 0 | 0 | 0 | 0 | 0 | 0 | 50 | 0 | 65556.4 | 4377098 | 0 | 0 | 0 | 0 | 0 | 100 | 0 | 0 | 28.7 | 0 | 0 | 27.4 | 0 | 0 | 27 | 0 | 0 | 29.3 | 0 | 0
2026-04-20 05:38 | 669.1 |  | 665.2 | 669.7 | 0 | 0 | 0 | 0 | 0 | 0 | 0 | 50 | 0 | 65556.4 | 4377098 | 0 | 0 | 0 | 0 | 0 | 100 | 0 | 0 | 28.7 | 0 | 0 | 27.4 | 0 | 0 | 27 | 0 | 0 | 29.3 | 0 | 0
2026-04-20 05:39 | 669.1 |  | 665.2 | 669.7 | 0 | 0 | 0 | 0 | 0 | 0 | 0 | 50 | 0 | 65556.4 | 4377098 | 0 | 0 | 0 | 0 | 0 | 100 | 0 | 0 | 28.7 | 0 | 0 | 27.4 | 0 | 0 | 27 | 0 | 0 | 29.3 | 0 | 0
2026-04-20 05:40 | 669.1 |  | 665.2 | 669.7 | 0 | 0 | 0 | 0 | 0 | 0 | 0 | 50 | 0 | 65556.4 | 4377098 | 0 | 0 | 0 | 0 | 0 | 100 | 0 | 0 | 28.7 | 0 | 0 | 27.4 | 0 | 0 | 27 | 0 | 0 | 29.3 | 0 | 0
2026-04-20 05:41 | 669.1 |  | 665.2 | 669.7 | 0 | 0 | 0 | 0 | 0 | 0 | 0 | 50 | 0 | 65556.4 | 4377098 | 0 | 0 | 0 | 0 | 0 | 100 | 0 | 0 | 28.7 | 0 | 0 | 27.4 | 0 | 0 | 27 | 0 | 0 | 29.3 | 0 | 0
2026-04-20 05:42 | 669.1 |  | 665.2 | 669.7 | 0 | 0 | 0 | 0 | 0 | 0 | 0 | 50 | 0 | 65556.4 | 4377098 | 0 | 0 | 0 | 0 | 0 | 100 | 0 | 0 | 28.7 | 0 | 0 | 27.4 | 0 | 0 | 27 | 0 | 0 | 29.3 | 0 | 0
2026-04-20 05:43 | 669.1 |  | 665.2 | 669.7 | 0 | 0 | 0 | 0 | 0 | 0 | 0 | 50 | 0 | 65556.4 | 4377098 | 0 | 0 | 0 | 0 | 0 | 100 | 0 | 0 | 28.7 | 0 | 0 | 27.4 | 0 | 0 | 27 | 0 | 0 | 29.3 | 0 | 0
2026-04-20 05:44 | 669.1 |  | 665.2 | 669.7 | 0 | 0 | 0 | 0 | 0 | 0 | 0 | 50 | 0 | 65556.4 | 4377098 | 0 | 0 | 0 | 0 | 0 | 100 | 0 | 0 | 28.7 | 0 | 0 | 27.4 | 0 | 0 | 27 | 0 | 0 | 29.3 | 0 | 0
2026-04-20 05:45 | 669.1 |  | 665.2 | 669.7 | 0 | 0 | 0 | 0 | 0 | 0 | 0 | 50 | 0 | 65556.4 | 4377098 | 0 | 0 | 0 | 0 | 0 | 100 | 0 | 0 | 28.7 | 0 | 0 | 27.4 | 0 | 0 | 27 | 0 | 0 | 29.3 | 0 | 0
2026-04-20 05:46 | 669.1 |  | 665.2 | 669.7 | 0 | 0 | 0 | 0 | 0 | 0 | 0 | 50 | 0 | 65556.4 | 4377098 | 0 | 0 | 0 | 0 | 0 | 100 | 0 | 0 | 28.7 | 0 | 0 | 27.4 | 0 | 0 | 27 | 0 | 0 | 29.3 | 0 | 0
2026-04-20 05:47 | 669.1 |  | 665.2 | 669.7 | 0 | 0 | 0 | 0 | 0 | 0 | 0 | 50 | 0 | 65556.4 | 4377098 | 0 | 0 | 0 | 0 | 0 | 100 | 0 | 0 | 28.7 | 0 | 0 | 27.4 | 0 | 0 | 27 | 0 | 0 | 29.3 | 0 | 0
2026-04-20 05:48 | 669.1 |  | 665.2 | 669.7 | 0 | 0 | 0 | 0 | 0 | 0 | 0 | 50 | 0 | 65556.4 | 4377098 | 0 | 0 | 0 | 0 | 0 | 100 | 0 | 0 | 28.7 | 0 | 0 | 27.4 | 0 | 0 | 27 | 0 | 0 | 29.3 | 0 | 0
2026-04-20 05:49 | 669.1 |  | 665.2 | 669.7 | 0 | 0 | 0 | 0 | 0 | 0 | 0 | 50 | 0 | 65556.4 | 4377098 | 0 | 0 | 0 | 0 | 0 | 100 | 0 | 0 | 28.7 | 0 | 0 | 27.4 | 0 | 0 | 27 | 0 | 0 | 29.3 | 0 | 0
2026-04-20 05:50 | 669.1 |  | 665.2 | 669.7 | 0 | 0 | 0 | 0 | 0 | 0 | 0 | 50 | 0 | 65556.4 | 4377098 | 0 | 0 | 0 | 0 | 0 | 100 | 0 | 0 | 28.7 | 0 | 0 | 27.4 | 0 | 0 | 27 | 0 | 0 | 29.3 | 0 | 0
2026-04-20 05:51 | 669.1 |  | 665.2 | 669.7 | 0 | 0 | 0 | 0 | 0 | 0 | 0 | 50 | 0 | 65556.4 | 4377098 | 0 | 0 | 0 | 0 | 0 | 100 | 0 | 0 | 28.7 | 0 | 0 | 27.4 | 0 | 0 | 27 | 0 | 0 | 29.3 | 0 | 0
2026-04-20 05:52 | 669.1 |  | 665.2 | 669.7 | 0 | 0 | 0 | 0 | 0 | 0 | 0 | 50 | 0 | 65556.4 | 4377098 | 0 | 0 | 0 | 0 | 0 | 100 | 0 | 0 | 28.7 | 0 | 0 | 27.4 | 0 | 0 | 27 | 0 | 0 | 29.3 | 0 | 0
2026-04-20 05:53 | 669.1 |  | 665.2 | 669.7 | 0 | 0 | 0 | 0 | 0 | 0 | 0 | 50 | 0 | 65556.4 | 4377098 | 0 | 0 | 0 | 0 | 0 | 100 | 0 | 0 | 28.7 | 0 | 0 | 27.4 | 0 | 0 | 27 | 0 | 0 | 29.3 | 0 | 0
2026-04-20 05:54 | 669.1 |  | 665.2 | 669.7 | 0 | 0 | 0 | 0 | 0 | 0 | 0 | 50 | 0 | 65556.4 | 4377098 | 0 | 0 | 0 | 0 | 0 | 100 | 0 | 0 | 28.7 | 0 | 0 | 27.4 | 0 | 0 | 27 | 0 | 0 | 29.3 | 0 | 0
2026-04-20 05:55 | 669.1 |  | 665.2 | 669.7 | 0 | 0 | 0 | 0 | 0 | 0 | 0 | 50 | 0 | 65556.4 | 4377098 | 0 | 0 | 0 | 0 | 0 | 100 | 0 | 0 | 28.7 | 0 | 0 | 27.4 | 0 | 0 | 27 | 0 | 0 | 29.3 | 0 | 0
2026-04-20 05:56 | 669.1 |  | 665.2 | 669.7 | 0 | 0 | 0 | 0 | 0 | 0 | 0 | 50 | 0 | 65556.4 | 4377098 | 0 | 0 | 0 | 0 | 0 | 100 | 0 | 0 | 28.7 | 0 | 0 | 27.4 | 0 | 0 | 27 | 0 | 0 | 29.3 | 0 | 0
2026-04-20 05:57 | 669.1 |  | 665.2 | 669.7 | 0 | 0 | 0 | 0 | 0 | 0 | 0 | 50 | 0 | 65556.4 | 4377098 | 0 | 0 | 0 | 0 | 0 | 100 | 0 | 0 | 28.7 | 0 | 0 | 27.4 | 0 | 0 | 27 | 0 | 0 | 29.3 | 0 | 0
2026-04-20 05:58 | 669.1 |  | 665.2 | 669.7 | 0 | 0 | 0 | 0 | 0 | 0 | 0 | 50 | 0 | 65556.4 | 4377098 | 0 | 0 | 0 | 0 | 0 | 100 | 0 | 0 | 28.7 | 0 | 0 | 27.4 | 0 | 0 | 27 | 0 | 0 | 29.3 | 0 | 0
2026-04-20 05:59 | 669.1 |  | 665.2 | 669.7 | 0 | 0 | 0 | 0 | 0 | 0 | 0 | 50 | 0 | 65556.4 | 4377098 | 0 | 0 | 0 | 0 | 0 | 100 | 0 | 0 | 28.7 | 0 | 0 | 27.4 | 0 | 0 | 27 | 0 | 0 | 29.3 | 0 | 0
2026-04-20 06:00 | 669.1 |  | 665.2 | 669.7 | 0 | 0 | 0 | 0 | 0 | 0 | 0 | 50 | 0 | 65556.4 | 4377098 | 0 | 0 | 0 | 0 | 0 | 100 | 0 | 0 | 28.7 | 0 | 0 | 27.4 | 0 | 0 | 27 | 0 | 0 | 29.3 | 0 | 0
2026-04-20 06:01 | 669.1 |  | 665.2 | 669.7 | 0 | 0 | 0 | 0 | 0 | 0 | 0 | 50 | 0 | 65556.4 | 4377098 | 0 | 0 | 0 | 0 | 0 | 100 | 0 | 0 | 28.7 | 0 | 0 | 27.4 | 0 | 0 | 27 | 0 | 0 | 29.3 | 0 | 0
2026-04-20 06:02 | 669.1 |  | 665.2 | 669.7 | 0 | 0 | 0 | 0 | 0 | 0 | 0 | 50 | 0 | 65556.4 | 4377098 | 0 | 0 | 0 | 0 | 0 | 100 | 0 | 0 | 28.7 | 0 | 0 | 27.4 | 0 | 0 | 27 | 0 | 0 | 29.3 | 0 | 0
2026-04-20 06:03 | 669.1 |  | 665.2 | 669.7 | 0 | 0 | 0 | 0 | 0 | 0 | 0 | 50 | 0 | 65556.4 | 4377098 | 0 | 0 | 0 | 0 | 0 | 100 | 0 | 0 | 28.7 | 0 | 0 | 27.4 | 0 | 0 | 27 | 0 | 0 | 29.3 | 0 | 0
2026-04-20 06:04 | 669.1 |  | 665.2 | 669.7 | 0 | 0 | 0 | 0 | 0 | 0 | 0 | 50 | 0 | 65556.4 | 4377098 | 0 | 0 | 0 | 0 | 0 | 100 | 0 | 0 | 28.7 | 0 | 0 | 27.4 | 0 | 0 | 27 | 0 | 0 | 29.3 | 0 | 0
2026-04-20 06:05 | 669.1 |  | 665.2 | 669.7 | 0 | 0 | 0 | 0 | 0 | 0 | 0 | 50 | 0 | 65556.4 | 4377098 | 0 | 0 | 0 | 0 | 0 | 100 | 0 | 0 | 28.7 | 0 | 0 | 27.4 | 0 | 0 | 27 | 0 | 0 | 29.3 | 0 | 0
2026-04-20 06:06 | 669.1 |  | 665.2 | 669.7 | 0 | 0 | 0 | 0 | 0 | 0 | 0 | 50 | 0 | 65556.4 | 4377098 | 0 | 0 | 0 | 0 | 0 | 100 | 0 | 0 | 28.7 | 0 | 0 | 27.4 | 0 | 0 | 27 | 0 | 0 | 29.3 | 0 | 0
2026-04-20 06:07 | 667.3 |  | 663.7 | 665.5 | 0 | 0 | 0 | 0 | 0 | 0 | 0 | 50 | 0 | 65556.4 | 4377098 | 0 | 0 | 0 | 0 | 0 | 100 | 0 | 0 | 28.7 | 0 | 0 | 27.4 | 0 | 0 | 27 | 0 | 0 | 29.3 | 0 | 0
2026-04-20 06:08 | 666 |  | 660.9 | 663.8 | 0 | 0 | 0 | 0 | 0 | 0 | 0 | 50 | 0 | 65556.4 | 4377098 | 0 | 0 | 0 | 0 | 0 | 100 | 0 | 0 | 28.7 | 0 | 0 | 27.4 | 0 | 0 | 27 | 0 | 0 | 29.3 | 0 | 0
2026-04-20 06:09 | 664.6 |  | 660.2 | 663.2 | 0 | 0 | 0 | 0 | 0 | 0 | 0 | 49.9 | 0 | 65556.4 | 4377098 | 0 | 0 | 0 | 0 | 0 | 100 | 0 | 0 | 570.4 | 0 | 0 | 570.6 | 0 | 0 | 566.7 | 0 | 0 | 562.2 | 0 | 0
2026-04-20 06:10 | 664.7 |  | 659.2 | 663.8 | 0 | 0 | 0 | 0 | 0 | 0 | 0 | 49.9 | 0 | 65556.4 | 4377098 | 0 | 0 | 0 | 0 | 0 | 100 | 0 | 0 | 671.2 | 0 | 0 | 673.9 | 0 | 0 | 676 | 0 | 0 | 661.9 | 0 | 0
2026-04-20 06:11 | 664.6 |  | 660.5 | 663.2 | 0 | 0 | 0 | 0 | 0 | 0 | 0 | 49.9 | 0 | 65556.4 | 4377098 | 0 | 0 | 0 | 0 | 0 | 100 | 0 | 0 | 758.3 | 0 | 0 | 761.1 | 0 | 0 | 762 | 0 | 0 | 748.7 | 0 | 0
2026-04-20 06:12 | 665.3 |  | 659.8 | 663.8 | 0 | 0 | 0 | 0 | 0 | 0 | 0 | 49.9 | 0 | 65556.4 | 4377098 | 0 | 0 | 0 | 0 | 0 | 100 | 0 | 0 | 802.5 | 0 | 0 | 806.4 | 0 | 0 | 807.6 | 0 | 0 | 793.9 | 0 | 0
2026-04-20 06:13 | 664.1 |  | 659.5 | 662.8 | 0 | 0 | 0 | 0 | 0 | 0 | 0 | 49.8 | 0 | 65556.4 | 4377098 | 0 | 0 | 0 | 0 | 0 | 100 | 0 | 0 | 846.3 | 0 | 0 | 849.9 | 0 | 0 | 851 | 0 | 0 | 839.4 | 0 | 0
2026-04-20 06:14 | 665.2 |  | 660.1 | 663.5 | 0 | 0 | 0 | 0 | 0 | 0 | 0 | 49.9 | 0 | 65556.4 | 4377098 | 0 | 0 | 0 | 0 | 0 | 100 | 0 | 0 | 874.2 | 0 | 0 | 876.9 | 0 | 0 | 878.9 | 0 | 0 | 868.4 | 0 | 0
2026-04-20 06:15 | 664.1 |  | 659.7 | 663.3 | 0 | 0 | 0 | 0 | 0 | 0 | 0 | 49.9 | 0 | 65556.4 | 4377098 | 0 | 0 | 0 | 0 | 0 | 100 | 0 | 0 | 906 | 0 | 0 | 908.8 | 0 | 0 | 910.4 | 0 | 0 | 900.4 | 0 | 0
2026-04-20 06:16 | 663.9 |  | 658.8 | 662.7 | 0 | 0 | 0 | 0 | 0 | 0 | 0 | 49.8 | 0 | 65556.4 | 4377098 | 0 | 0 | 0 | 0 | 0 | 100 | 0 | 0 | 925.8 | 0 | 0 | 928.4 | 0 | 0 | 929.6 | 0 | 0 | 920.3 | 0 | 0
2026-04-20 06:17 | 664.1 |  | 659.1 | 662.8 | 0 | 0 | 0 | 0 | 0 | 0 | 0 | 49.8 | 0 | 65556.4 | 4377098 | 0 | 0 | 0 | 0 | 0 | 100 | 0 | 0 | 949.4 | 0 | 0 | 951.3 | 0 | 0 | 952.7 | 0 | 0 | 944 | 0 | 0
2026-04-20 06:18 | 664 |  | 659.1 | 662.6 | 0 | 0 | 0 | 0 | 0 | 0 | 0 | 49.9 | 0 | 65556.4 | 4377098 | 0 | 0 | 0 | 0 | 0 | 100 | 0 | 0 | 964.5 | 0 | 0 | 966.6 | 0 | 0 | 967.9 | 0 | 0 | 959.8 | 0 | 0
2026-04-20 06:19 | 663.5 |  | 659.4 | 663.1 | 0 | 0 | 0 | 0 | 0 | 0 | 0 | 49.9 | 0 | 65556.4 | 4377098 | 0 | 0 | 0 | 0 | 0 | 100 | 0 | 0 | 983.6 | 0 | 0 | 985.4 | 0 | 0 | 986.2 | 0 | 0 | 979.1 | 0 | 0
2026-04-20 06:20 | 663.3 |  | 659.7 | 663.2 | 0 | 0 | 0 | 0 | 0 | 0 | 0 | 49.9 | 0 | 65556.4 | 4377098 | 0 | 0 | 0 | 0 | 0 | 100 | 0 | 0 | 996.5 | 0 | 0 | 998 | 0 | 0 | 999 | 0 | 0 | 992.1 | 0 | 0
2026-04-20 06:21 | 664.6 |  | 659.5 | 664 | 0 | 0 | 0 | 0 | 0 | 0 | 0 | 50 | 0 | 65556.4 | 4377098 | 0 | 0 | 0 | 0 | 0 | 100 | 0 | 0 | 1012.4 | 0 | 0 | 1013.3 | 0 | 0 | 1014.2 | 0 | 0 | 1008.3 | 0 | 0
2026-04-20 06:22 | 664.4 |  | 660.9 | 662.6 | 0 | 0 | 0 | 0 | 0 | 0 | 0 | 50 | 0 | 65556.4 | 4377098 | 0 | 0 | 0 | 0 | 0 | 100 | 0 | 0 | 1023.4 | 0 | 0 | 1024.3 | 0 | 0 | 1025.1 | 0 | 0 | 1019.3 | 0 | 0
2026-04-20 06:23 | 664.1 |  | 660.7 | 664.3 | 40.9 | 41.7 | 39.8 | 0 | -22.76 | 22.8 | 0 | 50 | 0 | 65556.4 | 4377098 | 0 | 0 | 0 | 0 | 0 | 100 | 0 | 0 | 944.2 | 0 | 0 | 942.6 | 0 | 0 | 942.5 | 0 | 0 | 994 | 0 | 0
2026-04-20 06:24 | 664.5 |  | 661.7 | 664.9 | 55.9 | 55.8 | 56.2 | 0 | -34.03 | 34.03 | 0 | 50 | 0 | 65556.4 | 4377098 | 0 | 0 | 0 | 0 | 0 | 100 | 0 | 0 | 944.6 | 0 | 0 | 944.3 | 0 | 0 | 944.3 | 0 | 0 | 943.6 | 0 | 0
2026-04-20 06:25 | 666.6 |  | 661 | 665.2 | 53.8 | 54.1 | 57.6 | 0 | -31.43 | 31.43 | 0 | 50 | 0 | 65556.4 | 4377098 | 0 | 0 | 0 | 0 | 0 | 100 | 0 | 0 | 946 | 0 | 0 | 945.3 | 0 | 0 | 944.5 | 0 | 0 | 944.4 | 0 | 0
2026-04-20 06:26 | 665.2 |  | 661.8 | 663.8 | 52.2 | 52.1 | 55.2 | 0 | -32.24 | 32.24 | 0 | 50 | 0 | 65556.4 | 4377098 | 0 | 0 | 0 | 0 | 0 | 100 | 0 | 0 | 945.4 | 0 | 0 | 943.2 | 0 | 0 | 943.4 | 0 | 0 | 942.4 | 0 | 0
2026-04-20 06:27 | 666.5 |  | 660.4 | 665 | 54.8 | 56.3 | 52.5 | 0 | -30.75 | 30.75 | 0 | 50 | 0 | 65556.4 | 4377098 | 0 | 0 | 0 | 0 | 0 | 100 | 0 | 0 | 944.2 | 0 | 0 | 943.7 | 0 | 0 | 944.9 | 0 | 0 | 942.7 | 0 | 0
2026-04-20 06:28 | 665.3 |  | 660.5 | 665.5 | 54.4 | 57.3 | 53.7 | 0.45 | -31.78 | 31.79 | 0.01 | 50 | 0 | 65556.4 | 4377098 | 0 | 0 | 0.45 | 0 | 0 | 100 | 0 | 0 | 945.1 | 0.3 | 0.33 | 943.3 | 0 | 0.04 | 943.8 | 0 | 0 | 942.7 | 0.1 | 0.1
2026-04-20 06:29 | 665.6 |  | 660.8 | 665 | 55.5 | 57.7 | 54.7 | 2.94 | -30.89 | 31.01 | 0.1 | 50 | 0 | 65556.4 | 4377098 | 0 | 0 | 2.94 | 0 | 0 | 100 | 0 | 0 | 945.3 | 1 | 0.95 | 943.4 | 0.8 | 0.73 | 944.7 | 0.7 | 0.64 | 942.7 | 0.9 | 0.83
2026-04-20 06:30 | 664.6 |  | 662 | 665.4 | 56 | 56.6 | 53.2 | 6.99 | -32.15 | 32.24 | 0.21 | 50 | 0.1 | 65556.4 | 4377098 | 0 | 0 | 6.99 | 26.67 | 27.01 | 100 | 0 | 0 | 945.5 | 2 | 1.91 | 944.3 | 1.8 | 1.68 | 943.9 | 1.9 | 1.8 | 942.9 | 1.9 | 1.82
2026-04-20 06:31 | 664.8 |  | 662.1 | 664.6 | 56.7 | 57.8 | 53.8 | 9.67 | -30.3 | 31.8 | 0.3 | 50 | 0.2 | 65556.4 | 4377098 | 0 | 0 | 9.85 | 37.3 | 37.76 | 100 | 0 | 0 | 945.7 | 3.1 | 2.95 | 945.5 | 2.5 | 2.38 | 947.6 | 2.4 | 2.31 | 943.1 | 2.8 | 2.69
2026-04-20 06:32 | 667.6 |  | 662.2 | 665.7 | 58.1 | 57.9 | 56.7 | 14.97 | -31.16 | 36.02 | 0.41 | 50.1 | 0.5 | 65556.4 | 4377098 | 0 | 0 | 14.97 | 67.03 | 67.87 | 100 | 0 | 0 | 945.8 | 4.4 | 4.2 | 946.2 | 3.8 | 3.61 | 945.2 | 4 | 3.81 | 945.9 | 3.9 | 3.7
2026-04-20 06:33 | 666.7 |  | 662.9 | 666.1 | 59.2 | 59.2 | 57.3 | 18.34 | -32.06 | 36.93 | 0.49 | 50 | 0.7 | 65556.4 | 4377098 | 0 | 0 | 18.34 | 63.83 | 64.62 | 100 | 0 | 0 | 946.1 | 5.5 | 5.17 | 946.1 | 5 | 4.76 | 948.9 | 4.9 | 4.64 | 946.1 | 5 | 4.7
2026-04-20 06:34 | 665 |  | 662.9 | 663.9 | 61.3 | 61.7 | 60.5 | 23.75 | -32.97 | 40.55 | 0.59 | 50 | 1.1 | 65556.4 | 4377098 | 0 | 0 | 23.75 | 77.73 | 78.7 | 100 | 0 | 0 | 945.9 | 6.9 | 6.57 | 951.8 | 6.1 | 5.78 | 945.5 | 6.8 | 6.39 | 950.2 | 6 | 5.72
2026-04-20 06:35 | 666.4 |  | 662.9 | 664.2 | 62.8 | 62.7 | 62.3 | 27.3 | -31.18 | 41.44 | 0.65 | 50 | 1.5 | 65556.4 | 4377098 | 0 | 0 | 27.49 | 79.15 | 80.14 | 100 | 0 | 0 | 952.5 | 7.6 | 7.27 | 950.2 | 7.3 | 6.91 | 945.8 | 8 | 7.53 | 950.7 | 7.3 | 6.9
2026-04-20 06:36 | 666.3 |  | 661.9 | 665.9 | 67.7 | 67.5 | 61.6 | 33.37 | -31.81 | 46.1 | 0.71 | 50 | 2.1 | 65556.4 | 4377098 | 0 | 0 | 33.37 | 86.3 | 87.38 | 100 | 0 | 0 | 952.2 | 9.5 | 9.02 | 956.3 | 8.7 | 8.28 | 944.2 | 9.9 | 9.35 | 953.4 | 8.7 | 8.34
2026-04-20 06:37 | 664.9 |  | 662.5 | 664.1 | 68.6 | 68.7 | 65.5 | 38.2 | -33.02 | 50.31 | 0.77 | 50 | 2.6 | 65556.4 | 4377098 | 0 | 0 | 38.42 | 83.58 | 84.63 | 100 | 0 | 0 | 951.5 | 11 | 10.46 | 957.8 | 9.7 | 9.31 | 944.6 | 11.1 | 10.5 | 951.2 | 10.2 | 9.72
2026-04-20 06:38 | 668 |  | 661 | 666.5 | 70.5 | 71.3 | 67.3 | 43.95 | -31.77 | 54.59 | 0.81 | 50 | 3.4 | 65556.4 | 4377098 | 0 | 0 | 44.1 | 86.31 | 87.39 | 100 | 0 | 0 | 954.4 | 12.5 | 11.97 | 959.8 | 11.6 | 11.16 | 954.6 | 12.3 | 11.71 | 953.1 | 11.9 | 11.39
2026-04-20 06:39 | 666.2 |  | 663.2 | 666 | 72.8 | 72.6 | 71.7 | 49.91 | -32.56 | 59.91 | 0.85 | 50 | 4.1 | 65556.6 | 4377100 | 0 | 0 | 49.91 | 83.35 | 84.39 | 100 | 0 | 0 | 954 | 14.2 | 13.55 | 955.2 | 13.2 | 12.61 | 950.1 | 14.1 | 13.39 | 958 | 12.9 | 12.38
2026-04-20 06:40 | 665 |  | 663.3 | 663.7 | 74.8 | 75.9 | 73.2 | 55.8 | -32.57 | 64.44 | 0.86 | 50 | 5.1 | 65556.8 | 4377102 | 0 | 0 | 55.8 | 87.05 | 88.14 | 100 | 0 | 0 | 958.5 | 15.7 | 15.09 | 964.8 | 14.7 | 14.17 | 962.6 | 15.3 | 14.72 | 964.7 | 14.5 | 13.96
2026-04-20 06:41 | 665.8 |  | 664.1 | 664.5 | 78.9 | 80.2 | 76.3 | 61.13 | -33.3 | 69.46 | 0.88 | 50 | 6 | 65556.8 | 4377102 | 0 | 0 | 61.13 | 85.94 | 87.02 | 100 | 0 | 0 | 958.2 | 17.5 | 16.73 | 965.5 | 16.3 | 15.73 | 968.1 | 16.6 | 16.05 | 969.5 | 15.6 | 15.14
2026-04-20 06:42 | 667.9 |  | 664.6 | 665.8 | 82.2 | 83.2 | 80.8 | 67.66 | -32.24 | 74.74 | 0.9 | 50.1 | 7.2 | 65556.8 | 4377102 | 0 | 0 | 67.66 | 87.77 | 88.87 | 100 | 0 | 0 | 966.5 | 19 | 18.41 | 974.8 | 17.7 | 17.25 | 976.9 | 17.9 | 17.49 | 969.3 | 17.8 | 17.21
2026-04-20 06:43 | 669.1 |  | 663.6 | 667.4 | 85.4 | 85.1 | 82.8 | 72.25 | -32.21 | 79.1 | 0.91 | 50.1 | 8.2 | 65557 | 4377104 | 0 | 0 | 72.3 | 85.42 | 86.48 | 100 | 0 | 0 | 978.5 | 19.7 | 19.29 | 979.6 | 18.9 | 18.55 | 984.8 | 18.9 | 18.61 | 972.7 | 19 | 18.46
2026-04-20 06:44 | 666.9 |  | 663.3 | 668.1 | 89.2 | 89.5 | 86 | 80.04 | -34.79 | 87.03 | 0.92 | 50.1 | 9.7 | 65557.2 | 4377106 | 0 | 0 | 80.04 | 86.96 | 88.05 | 100 | 0 | 0 | 983.4 | 21.9 | 21.56 | 987.4 | 20.9 | 20.66 | 992.8 | 20.8 | 20.63 | 981.4 | 20.7 | 20.3
2026-04-20 06:45 | 667.5 |  | 663.1 | 667.8 | 93.1 | 92.9 | 90 | 85.21 | -32.81 | 91.43 | 0.93 | 50.1 | 10.9 | 65557.2 | 4377106 | 0 | 0 | 85.21 | 84.77 | 85.83 | 100 | 0 | 0 | 995.4 | 22.8 | 22.72 | 992.2 | 22.1 | 21.9 | 992.9 | 22.4 | 22.27 | 989.2 | 21.8 | 21.53
2026-04-20 06:46 | 666.6 |  | 664.9 | 668.5 | 97.4 | 96.9 | 93.7 | 92.08 | -34.34 | 98.29 | 0.94 | 50.1 | 12.6 | 65557.6 | 4377110 | 0 | 0 | 92.27 | 85.83 | 86.9 | 100 | 0 | 0 | 1000.4 | 24.5 | 24.5 | 1001.7 | 23.5 | 23.58 | 998.7 | 24.7 | 24.66 | 999.1 | 23.1 | 23.12
2026-04-20 06:47 | 668.5 |  | 665.9 | 667.9 | 101.8 | 102.9 | 100.1 | 100.04 | -33.87 | 105.61 | 0.95 | 50.1 | 14.4 | 65557.6 | 4377110 | 0 | 0 | 100.04 | 86.04 | 87.12 | 100 | 0 | 0 | 1006.7 | 25.8 | 26.02 | 1006.8 | 25 | 25.18 | 1004.1 | 25.9 | 25.97 | 1002.9 | 24.6 | 24.63
2026-04-20 06:48 | 668.5 |  | 663.9 | 668.3 | 106.3 | 107.1 | 101.8 | 105.2 | -33.23 | 110.3 | 0.95 | 50.1 | 15.9 | 65557.8 | 4377112 | 0 | 0 | 105.2 | 84.42 | 85.48 | 100 | 0 | 0 | 1016.4 | 27.4 | 27.88 | 1009.4 | 26.9 | 27.15 | 1014.4 | 27.1 | 27.5 | 1004.7 | 26.4 | 26.56
2026-04-20 06:49 | 668.1 |  | 664.8 | 666.3 | 112.5 | 111.9 | 109.2 | 112.9 | -34.2 | 118.02 | 0.96 | 50.1 | 18 | 65558 | 4377114 | 0 | 0 | 112.96 | 85.08 | 86.15 | 100 | 0 | 0 | 1020.2 | 29.2 | 29.76 | 1017.7 | 28.5 | 29.01 | 1010.3 | 29.8 | 30.07 | 1012.1 | 28.2 | 28.55
2026-04-20 06:50 | 668.8 |  | 664.5 | 665 | 117.8 | 116.3 | 113.4 | 119.95 | -33.03 | 124.57 | 0.96 | 50.1 | 19.7 | 65558.1 | 4377115 | 0 | 0 | 120.02 | 83.53 | 84.58 | 100 | 0 | 0 | 1019.6 | 31.4 | 31.99 | 1020.4 | 30.4 | 30.98 | 1022.5 | 30.9 | 31.58 | 1015.6 | 29.8 | 30.27
2026-04-20 06:51 | 666.5 |  | 664.4 | 667.1 | 124.8 | 124.2 | 119.9 | 128.7 | -33.61 | 133.03 | 0.97 | 50 | 22.1 | 65558.4 | 4377118 | 0 | 0 | 128.7 | 84.4 | 85.46 | 100 | 0 | 0 | 1033 | 33 | 34.11 | 1025.7 | 32.5 | 33.35 | 1026.3 | 32.7 | 33.53 | 1017.7 | 31.4 | 31.95
2026-04-20 06:52 | 667.3 |  | 664.9 | 665 | 130.4 | 129.5 | 127.3 | 135.86 | -34.27 | 140.1 | 0.97 | 50 | 24 | 65558.6 | 4377120 | 0 | 0 | 136.06 | 82.91 | 83.95 | 100 | 0 | 0 | 1034.9 | 34.9 | 36.07 | 1026.8 | 34.4 | 35.3 | 1027.5 | 35.1 | 36.02 | 1026.9 | 33.1 | 34
2026-04-20 06:53 | 666.4 |  | 665 | 667.4 | 137.6 | 136.7 | 134.1 | 145.27 | -35 | 149.43 | 0.97 | 50 | 26.7 | 65558.8 | 4377122 | 0 | 0 | 145.29 | 83.45 | 84.5 | 100 | 0 | 0 | 1041.5 | 37.2 | 38.76 | 1036.6 | 36.4 | 37.77 | 1033.1 | 37.4 | 38.59 | 1034.7 | 34.3 | 35.51
2026-04-20 06:54 | 667.2 |  | 665.2 | 668.1 | 143.5 | 142.6 | 140.1 | 152.58 | -33.89 | 156.29 | 0.98 | 50.1 | 28.9 | 65559.1 | 4377125 | 0 | 0 | 152.65 | 82.12 | 83.15 | 100 | 0 | 0 | 1042.1 | 39.1 | 40.72 | 1047.8 | 37.7 | 39.51 | 1039 | 39 | 40.47 | 1036.2 | 36.7 | 38.08
2026-04-20 06:55 | 669.1 |  | 663.8 | 666.7 | 150.2 | 150.9 | 148.1 | 162.32 | -35.04 | 165.92 | 0.98 | 50.1 | 31.9 | 65559.4 | 4377128 | 0 | 0 | 162.36 | 82.59 | 83.62 | 100 | 0 | 0 | 1047.5 | 41.4 | 43.31 | 1044.2 | 40.6 | 42.35 | 1046.4 | 41 | 42.9 | 1041.2 | 38.8 | 40.35
2026-04-20 06:56 | 668.1 |  | 663.7 | 668.3 | 157.3 | 156.1 | 154.9 | 170.2 | -36.13 | 174.07 | 0.98 | 50 | 34.3 | 65559.6 | 4377130 | 0 | 0 | 170.2 | 81.68 | 82.69 | 100 | 0 | 0 | 1052.5 | 43.1 | 45.36 | 1042.3 | 42.6 | 44.37 | 1048.4 | 43 | 45.05 | 1042.2 | 40.6 | 42.28
2026-04-20 06:57 | 668.4 |  | 663.1 | 667.5 | 166.5 | 166.3 | 164.6 | 181.05 | -35.82 | 184.54 | 0.98 | 50 | 37.7 | 65560 | 4377134 | 0 | 0 | 181.11 | 82.4 | 83.42 | 100 | 0 | 0 | 1054.1 | 45.9 | 48.41 | 1060.8 | 44.2 | 46.88 | 1052.6 | 45.6 | 47.98 | 1048.7 | 42.8 | 44.92
2026-04-20 06:58 | 669.2 |  | 664.5 | 665.3 | 174.2 | 173.2 | 171.8 | 190.37 | -35.87 | 193.72 | 0.98 | 50 | 40.4 | 65560.3 | 4377137 | 0 | 0 | 190.37 | 81.34 | 82.35 | 100 | 0 | 0 | 1058.6 | 48 | 50.82 | 1059 | 46.8 | 49.56 | 1055.3 | 47.6 | 50.25 | 1049 | 45.1 | 47.29
2026-04-20 06:59 | 666.6 |  | 665 | 666.1 | 186.4 | 184.4 | 181.2 | 203.23 | -36.49 | 206.4 | 0.98 | 50 | 44.2 | 65560.6 | 4377140 | 0 | 0 | 203.23 | 82.26 | 83.27 | 100 | 0 | 0 | 1065 | 50.9 | 54.19 | 1064.4 | 49.5 | 52.69 | 1059.7 | 50.8 | 53.85 | 1051.7 | 48 | 50.44
2026-04-20 07:00 | 668.7 |  | 663.2 | 665.3 | 190 | 190.7 | 190.4 | 210.65 | -35.94 | 213.58 | 0.99 | 50 | 47.2 | 65560.9 | 4377143 | 0 | 0 | 210.65 | 81.38 | 82.38 | 100 | 0 | 0 | 1071 | 52.4 | 56.07 | 1068.6 | 51.3 | 54.86 | 1066.2 | 52.3 | 55.77 | 1054.2 | 49.4 | 52.07
2026-04-20 07:01 | 669.2 |  | 665.8 | 665.7 | 201.1 | 200.9 | 197.1 | 222.27 | -37.06 | 225.42 | 0.99 | 50 | 51.4 | 65561.4 | 4377148 | 0 | 0 | 222.27 | 82.29 | 83.31 | 100 | 0 | 0 | 1070.2 | 54.4 | 58.26 | 1068.4 | 53.5 | 57.16 | 1065.8 | 54.1 | 57.61 | 1059.2 | 51.8 | 54.84
2026-04-20 07:02 | 667.1 |  | 664.4 | 667.8 | 208.9 | 206.5 | 202.1 | 229.62 | -37.35 | 232.68 | 0.99 | 50 | 54.7 | 65561.7 | 4377151 | 0 | 0 | 229.7 | 81.57 | 82.57 | 100 | 0 | 0 | 1071.5 | 56.4 | 60.45 | 1071.8 | 55.3 | 59.24 | 1071.8 | 55.3 | 59.22 | 1065.2 | 52.9 | 56.33
2026-04-20 07:03 | 666.8 |  | 664.8 | 665.3 | 219.9 | 219.6 | 216.5 | 244.16 | -36.16 | 246.82 | 0.99 | 50 | 59.3 | 65562.2 | 4377156 | 0 | 0 | 244.18 | 82.71 | 83.72 | 100 | 0 | 0 | 1076.3 | 59.5 | 64.05 | 1071.3 | 58.6 | 62.79 | 1069.3 | 59.3 | 63.44 | 1069.5 | 54.9 | 58.76
2026-04-20 07:04 | 666.9 |  | 663.6 | 667.1 | 228.9 | 228.1 | 224.8 | 254.72 | -36.91 | 257.34 | 0.99 | 50 | 62.8 | 65562.5 | 4377159 | 0 | 0 | 254.72 | 82.1 | 83.1 | 100 | 0 | 0 | 1079.5 | 62 | 66.94 | 1077.3 | 60.7 | 65.44 | 1078.8 | 61.4 | 66.25 | 1070.2 | 57.3 | 61.32
2026-04-20 07:05 | 668.4 |  | 663.2 | 664.8 | 238.9 | 238.7 | 235.4 | 266.59 | -36.78 | 269.12 | 0.99 | 50 | 67.9 | 65563 | 4377164 | 0 | 0 | 266.59 | 83.32 | 84.33 | 100 | 0 | 0 | 1082.5 | 64.9 | 70.22 | 1082.3 | 63.3 | 68.48 | 1078.1 | 64.4 | 69.46 | 1075.4 | 59.4 | 63.89
2026-04-20 07:06 | 668.4 |  | 662.7 | 665.2 | 246.2 | 246.3 | 244.8 | 275.92 | -37.12 | 278.46 | 0.99 | 50 | 71.8 | 65563.4 | 4377168 | 0 | 0 | 275.92 | 82.81 | 83.81 | 100 | 0 | 0 | 1090.5 | 66.4 | 72.44 | 1083.3 | 65.5 | 71 | 1082.3 | 66.4 | 71.85 | 1077.5 | 61.5 | 66.25
2026-04-20 07:07 | 667.3 |  | 661.8 | 665.1 | 257.6 | 257.3 | 255.5 | 288.22 | -36.17 | 290.51 | 0.99 | 50 | 77.4 | 65563.9 | 4377173 | 0 | 0 | 288.29 | 84.08 | 85.09 | 100 | 0 | 0 | 1089.6 | 69.6 | 75.81 | 1086.8 | 68.3 | 74.2 | 1088.1 | 68.8 | 74.9 | 1082.4 | 63.8 | 69.02
2026-04-20 07:08 | 665.5 |  | 664 | 666.1 | 268.4 | 263.7 | 265.5 | 299.05 | -36.82 | 301.37 | 0.99 | 50 | 81.6 | 65564.4 | 4377178 | 0 | 0 | 299.12 | 83.6 | 84.61 | 100 | 0 | 0 | 1090.5 | 72.3 | 78.81 | 1087.7 | 70.6 | 76.8 | 1088.9 | 71.6 | 77.94 | 1080.7 | 66.2 | 71.54
2026-04-20 07:09 | 667.1 |  | 662.5 | 666.2 | 279.8 | 279.2 | 277.7 | 314.73 | -38.21 | 317 | 0.99 | 50 | 87.6 | 65564.9 | 4377183 | 0 | 0 | 314.73 | 84.9 | 85.92 | 100 | 0 | 0 | 1092 | 75.9 | 82.84 | 1098.3 | 73 | 80.17 | 1090.4 | 75.7 | 82.52 | 1086.7 | 69.4 | 75.43
2026-04-20 07:10 | 666.9 |  | 663.7 | 664 | 292.8 | 289.9 | 288.3 | 327.96 | -37.22 | 330.06 | 0.99 | 50 | 92.2 | 65565.4 | 4377188 | 0 | 0 | 327.96 | 84.66 | 85.66 | 100 | 0 | 0 | 1091.5 | 79.5 | 86.82 | 1096.8 | 76.8 | 84.23 | 1096.8 | 78 | 85.5 | 1088.7 | 71.7 | 78.02
2026-04-20 07:11 | 666.8 |  | 663.6 | 663.8 | 305 | 305.5 | 302.8 | 344.3 | -35.63 | 346.13 | 0.99 | 50 | 98.7 | 65566.1 | 4377195 | 0 | 0 | 344.3 | 85.84 | 86.85 | 100 | 0 | 0 | 1100.5 | 82.6 | 90.91 | 1096.7 | 80.8 | 88.57 | 1095.9 | 81.9 | 89.8 | 1092.7 | 75 | 81.97
2026-04-20 07:12 | 666.1 |  | 663.6 | 663.6 | 317.7 | 316.3 | 314.9 | 357.98 | -36.55 | 359.9 | 1 | 50 | 103.8 | 65566.5 | 4377199 | 0 | 0 | 357.98 | 85.62 | 86.62 | 100 | 0 | 0 | 1101 | 86 | 94.68 | 1099.3 | 83.9 | 92.27 | 1102.8 | 84.6 | 93.35 | 1093.7 | 77.7 | 84.99
2026-04-20 07:13 | 666.5 |  | 664.1 | 664 | 330.4 | 329.4 | 330.4 | 374.2 | -36.51 | 375.98 | 1 | 50 | 110.8 | 65567.3 | 4377207 | 0 | 0 | 374.2 | 86.88 | 87.89 | 100 | 0 | 0 | 1103 | 89.5 | 98.74 | 1099.3 | 87.6 | 96.32 | 1101.7 | 88.5 | 97.49 | 1099.2 | 81.2 | 89.29
2026-04-20 07:14 | 667.3 |  | 663.1 | 663.8 | 344.9 | 341.9 | 339.3 | 387.98 | -36.32 | 389.66 | 1 | 50 | 116.4 | 65567.9 | 4377213 | 0 | 0 | 387.98 | 86.79 | 87.79 | 100 | 0 | 0 | 1105.9 | 92.7 | 102.52 | 1104.9 | 90.2 | 99.65 | 1104 | 91.8 | 101.4 | 1097.3 | 84.2 | 92.39
2026-04-20 07:15 | 665.6 |  | 663.4 | 665.3 | 358.7 | 357.9 | 357 | 406.75 | -38 | 408.5 | 1 | 49.9 | 124 | 65568.6 | 4377220 | 0 | 0 | 406.75 | 88.01 | 89.02 | 100 | 0 | 0 | 1103.2 | 97.6 | 107.68 | 1102.2 | 95.4 | 105.1 | 1105.1 | 95.8 | 105.9 | 1106.6 | 86.9 | 96.15
2026-04-20 07:16 | 666.4 |  | 662.9 | 663.8 | 369.4 | 368.4 | 365.2 | 417.77 | -36.59 | 419.25 | 1 | 49.9 | 130.1 | 65569.2 | 4377226 | 0 | 0 | 417.77 | 87.97 | 88.97 | 100 | 0 | 0 | 1107.5 | 99.6 | 110.32 | 1106.1 | 97.4 | 107.72 | 1107.9 | 98.1 | 108.73 | 1101.7 | 90 | 99.18
2026-04-20 07:17 | 665.9 |  | 662.1 | 664.3 | 381.2 | 381 | 378.2 | 432.62 | -36.69 | 434.02 | 1 | 49.8 | 138.4 | 65570 | 4377234 | 0 | 0 | 432.62 | 89.18 | 90.19 | 100 | 0 | 0 | 1108.1 | 102.5 | 113.55 | 1107.8 | 101.2 | 112.14 | 1106.3 | 101.2 | 111.92 | 1102.3 | 93.2 | 102.74
2026-04-20 07:18 | 665.6 |  | 662.7 | 663.8 | 380.8 | 379.5 | 377.4 | 430.76 | -36.65 | 432.32 | 1 | 49.8 | 144.7 | 65570.7 | 4377241 | 0 | 0 | 432.62 | 88.95 | 89.95 | 100 | 0 | 0 | 1103.1 | 99.7 | 109.92 | 1108.7 | 99.6 | 110.42 | 1104.1 | 102.7 | 113.43 | 1102.7 | 95.5 | 105.3
2026-04-20 07:19 | 665.8 |  | 662.1 | 663.7 | 408.3 | 408.4 | 406.5 | 463.42 | -37.41 | 464.95 | 1 | 49.8 | 153.4 | 65571.6 | 4377250 | 0 | 0 | 463.42 | 90.02 | 91.02 | 100 | 0 | 0 | 1110.8 | 110.3 | 122.47 | 1112.2 | 105.5 | 117.3 | 1108.8 | 109.5 | 121.39 | 1108.2 | 100.2 | 111.08
2026-04-20 07:20 | 665.3 |  | 661.7 | 663.3 | 425.9 | 426.5 | 422.5 | 483.07 | -36.8 | 484.39 | 1 | 49.8 | 160.4 | 65572.2 | 4377256 | 0 | 0 | 483.07 | 90.15 | 91.15 | 100 | 0 | 0 | 1113.6 | 114.5 | 127.53 | 1109.9 | 111.5 | 123.76 | 1110.8 | 113.2 | 125.74 | 1105.3 | 102.6 | 113.4
2026-04-20 07:21 | 665.4 |  | 662.8 | 663.7 | 435 | 432.5 | 431.2 | 493.43 | -35.99 | 494.78 | 1 | 49.8 | 169.8 | 65573.2 | 4377266 | 0 | 0 | 493.43 | 91.45 | 92.45 | 100 | 0 | 0 | 1113.8 | 117.1 | 130.43 | 1113.3 | 113.4 | 126.28 | 1111.8 | 115.5 | 128.43 | 1108.1 | 103.7 | 114.95
2026-04-20 07:22 | 665 |  | 662.4 | 663.6 | 447.8 | 445.6 | 445.4 | 507.84 | -36.09 | 509.13 | 1 | 49.8 | 177 | 65573.9 | 4377273 | 0 | 0 | 507.85 | 91.23 | 92.23 | 100 | 0 | 0 | 1115 | 119 | 132.69 | 1110.3 | 115.1 | 127.75 | 1107.3 | 120.2 | 133.14 | 1111.2 | 109.9 | 122.07
2026-04-20 07:23 | 669.7 |  | 667.3 | 668.1 | 437 | 437.2 | 435 | 500.34 | -38.77 | 501.86 | 1 | 49.8 | 186.9 | 65574.8 | 4377282 | 0 | 0 | 525.51 | 92.24 | 93.23 | 100 | 0 | 0 | 1112.9 | 117.7 | 131.02 | 1114.3 | 121.2 | 135.04 | 1107.6 | 110.5 | 122.41 | 1113.2 | 107.7 | 119.85
2026-04-20 07:24 | 669 |  | 665.6 | 667.3 | 486.9 | 487.6 | 483.7 | 557.04 | -39.51 | 558.44 | 1 | 49.8 | 194.5 | 65575.6 | 4377290 | 0 | 0 | 557.04 | 92.09 | 93.08 | 100 | 0 | 0 | 1115 | 131.5 | 146.59 | 1118.9 | 128 | 143.24 | 1116.3 | 129.6 | 144.62 | 1117.2 | 117.3 | 131.06
2026-04-20 07:25 | 669.3 |  | 666.6 | 668.2 | 504.6 | 502.4 | 502.8 | 576.84 | -39.06 | 578.16 | 1 | 49.8 | 205.4 | 65576.8 | 4377302 | 0 | 0 | 576.84 | 93.08 | 94.07 | 100 | 0 | 0 | 1117.5 | 135 | 150.82 | 1115.4 | 132.5 | 147.81 | 1116.1 | 134.5 | 150.11 | 1115.2 | 122.4 | 136.47
2026-04-20 07:26 | 668.9 |  | 666.3 | 667 | 523.3 | 521.6 | 521.1 | 598.35 | -38.4 | 599.58 | 1 | 49.8 | 213.9 | 65577.6 | 4377310 | 0 | 0 | 598.41 | 92.9 | 93.87 | 100 | 0 | 0 | 1118.5 | 140.2 | 156.8 | 1116.7 | 137.6 | 153.61 | 1114.9 | 139.3 | 155.35 | 1117.3 | 127 | 141.87
2026-04-20 07:27 | 669.9 |  | 667.5 | 667.7 | 543 | 541.3 | 540.3 | 622.11 | -40.82 | 623.46 | 1 | 49.9 | 225.8 | 65578.8 | 4377322 | 0 | 0 | 622.14 | 93.77 | 94.75 | 100 | 0 | 0 | 1121 | 145.5 | 163.07 | 1118.3 | 142.8 | 159.74 | 1118.4 | 144.5 | 161.64 | 1115.2 | 131.9 | 147.13
2026-04-20 07:28 | 673.4 |  | 669 | 670.6 | 549.8 | 549 | 548.3 | 633.47 | -40.92 | 634.79 | 1 | 49.9 | 234.9 | 65579.7 | 4377331 | 0 | 0 | 633.47 | 93.39 | 94.35 | 100 | 0 | 0 | 1120 | 148.4 | 166.23 | 1118.3 | 146.3 | 163.64 | 1120.3 | 145.6 | 163.1 | 1115.9 | 134 | 149.48
2026-04-20 07:29 | 670.7 |  | 668.5 | 669.6 | 556.9 | 556.1 | 554.8 | 640.13 | -40.24 | 641.36 | 1 | 49.9 | 246.8 | 65581 | 4377344 | 0 | 0 | 640.13 | 94.2 | 95.16 | 100 | 0 | 0 | 1120.4 | 150.6 | 168.76 | 1111.4 | 141.4 | 157.11 | 1117.6 | 151.7 | 169.58 | 1114.7 | 141 | 157.22
2026-04-20 07:30 | 671.1 |  | 668.5 | 670.1 | 586.3 | 582.9 | 583.6 | 673.62 | -39.55 | 674.79 | 1 | 49.9 | 256.5 | 65581.9 | 4377353 | 0 | 0 | 673.62 | 93.84 | 94.79 | 100 | 0 | 0 | 1121 | 154.2 | 172.9 | 1119.1 | 153.8 | 172.12 | 1122.4 | 157.2 | 176.45 | 1115.7 | 145.6 | 162.47
2026-04-20 07:31 | 671.6 |  | 667.9 | 669 | 585.8 | 586.3 | 583.5 | 673.96 | -40.37 | 675.16 | 1 | 49.8 | 269.7 | 65583.1 | 4377365 | 0 | 0 | 699.16 | 94.08 | 95.02 | 100 | 0 | 0 | 1116 | 147.3 | 164.35 | 1124.7 | 156.7 | 176.22 | 1119.7 | 155.8 | 174.46 | 1120.7 | 152.8 | 171.28
2026-04-20 07:32 | 670.6 |  | 668.1 | 668.8 | 628.4 | 628 | 625.8 | 723.72 | -38.08 | 724.72 | 1 | 49.8 | 280.1 | 65584.2 | 4377376 | 0 | 0 | 723.72 | 93.47 | 94.4 | 100 | 0 | 0 | 1119 | 162.3 | 181.64 | 1118.5 | 159.1 | 177.98 | 1123.9 | 173.6 | 195.11 | 1119 | 159.7 | 178.7
2026-04-20 07:33 | 670.5 |  | 668.1 | 669 | 635.1 | 633.5 | 632.2 | 730.36 | -39.08 | 732.97 | 1 | 49.8 | 294.2 | 65585.7 | 4377391 | 0 | 0 | 743.3 | 94.71 | 95.65 | 100 | 0 | 0 | 1126.5 | 174.3 | 196.4 | 1122.3 | 173 | 194.17 | 1121.4 | 165.6 | 185.66 | 1114.7 | 144.8 | 161.4
2026-04-20 07:34 | 670.7 |  | 668.2 | 669.2 | 623.5 | 623.2 | 622 | 717.76 | -39.93 | 717.41 | 1 | 49.8 | 304.1 | 65586.6 | 4377400 | 0 | 0 | 743.3 | 94.35 | 95.27 | 100 | 0 | 0 | 1124.5 | 167.6 | 188.45 | 1116.9 | 151.6 | 169.29 | 1119.9 | 171.5 | 192.01 | 1121.2 | 162.2 | 181.88
2026-04-20 07:35 | 670.6 |  | 667.6 | 668.7 | 640.2 | 639.1 | 637.7 | 737.32 | -39.44 | 738.36 | 1 | 49.8 | 318.2 | 65588 | 4377414 | 0 | 0 | 757.62 | 95.21 | 96.13 | 100 | 0 | 0 | 1119 | 166.4 | 186.21 | 1116.3 | 161.2 | 179.93 | 1125.9 | 174 | 195.91 | 1119 | 166.7 | 186.54
2026-04-20 07:36 | 671.3 |  | 668.4 | 667.9 | 688.6 | 688 | 686.1 | 792.93 | -38.79 | 793.9 | 1 | 49.9 | 333.4 | 65589.5 | 4377429 | 0 | 0 | 814.54 | 96.02 | 96.94 | 100 | 0 | 0 | 1125.5 | 190 | 213.87 | 1123.8 | 185.2 | 208.14 | 1123.9 | 187.1 | 210.26 | 1122.7 | 172.3 | 193.39
2026-04-20 07:37 | 671.8 |  | 667.6 | 668.2 | 682.7 | 682.8 | 679.2 | 784.41 | -40.9 | 785.45 | 1 | 49.9 | 344.7 | 65590.6 | 4377440 | 0 | 0 | 814.54 | 95.52 | 96.42 | 100 | 0 | 0 | 1124.5 | 172.8 | 194.32 | 1125.3 | 174.6 | 196.52 | 1127.9 | 186.7 | 210.59 | 1123.7 | 174.6 | 196.15
2026-04-20 07:38 | 670.8 |  | 668.5 | 670.2 | 710.4 | 709.1 | 711.2 | 820.92 | -40.8 | 821.87 | 1 | 50 | 360.7 | 65592.2 | 4377456 | 0 | 0 | 839.7 | 96.37 | 97.27 | 100 | 0 | 0 | 1126.8 | 196.2 | 221.11 | 1124.1 | 190.6 | 214.2 | 1127.9 | 194.6 | 219.45 | 1125.7 | 173.5 | 195.34
2026-04-20 07:39 | 670.6 |  | 668.9 | 670.6 | 761.4 | 760.7 | 761.6 | 878.76 | -39.3 | 879.61 | 1 | 50 | 372.7 | 65593.4 | 4377468 | 0 | 0 | 878.92 | 95.61 | 96.5 | 100 | 0 | 0 | 1126.5 | 204.1 | 229.87 | 1123.3 | 201.4 | 226.19 | 1126.9 | 201.2 | 226.68 | 1123.2 | 185.4 | 208.29
2026-04-20 07:40 | 670.1 |  | 668.7 | 670.6 | 802.4 | 802.3 | 802.1 | 926.49 | -41.05 | 927.37 | 1 | 50.1 | 389.7 | 65595.3 | 4377487 | 0 | 0 | 926.75 | 96.09 | 96.97 | 100 | 0 | 0 | 1131.5 | 213.8 | 241.91 | 1123.8 | 202.5 | 227.62 | 1123.5 | 204.3 | 229.5 | 1125.1 | 198.2 | 222.95
2026-04-20 07:41 | 670 |  | 668.7 | 670.4 | 800.9 | 800.4 | 801 | 925.35 | -41.31 | 926.24 | 1 | 50.1 | 403.2 | 65596.5 | 4377499 | 0 | 0 | 946.86 | 95.81 | 96.68 | 100 | 0 | 0 | 1127 | 218.4 | 246.36 | 1125.3 | 214.3 | 241.15 | 1125.6 | 214.2 | 241.16 | 1126.1 | 182.2 | 205.23
2026-04-20 07:42 | 669.7 |  | 669.3 | 670.2 | 772 | 769.3 | 769.6 | 885.57 | -39.1 | 887.35 | 1 | 50.1 | 418.7 | 65598 | 4377514 | 0 | 0 | 946.86 | 96.54 | 97.41 | 100 | 0 | 0 | 1123 | 216.6 | 243.19 | 1113.9 | 188.8 | 210.32 | 1122.5 | 202.9 | 227.77 | 1121.7 | 194 | 217.62
2026-04-20 07:43 | 670.3 |  | 669.2 | 670.1 | 836.7 | 835.4 | 839.6 | 965.9 | -38.93 | 966.69 | 1 | 50.1 | 432 | 65599.3 | 4377527 | 0 | 0 | 965.9 | 95.89 | 96.75 | 100 | 0 | 0 | 1128.1 | 217 | 244.97 | 1122.5 | 211.1 | 236.96 | 1130.3 | 229.5 | 259.43 | 1126.4 | 211.1 | 237.77
2026-04-20 07:44 | 669.5 |  | 669 | 668.7 | 668.3 | 668 | 665 | 766.51 | -40.05 | 767.6 | 1 | 50 | 449.8 | 65601.1 | 4377545 | 0 | 0 | 980.2 | 96.62 | 97.47 | 100 | 0 | 0 | 1121.4 | 178.4 | 200.03 | 1117.8 | 166.9 | 186.57 | 1120.3 | 179.5 | 201.15 | 1112.8 | 149.9 | 166.76
2026-04-20 07:45 | 671.7 |  | 668.6 | 670.1 | 851.9 | 854.6 | 856.6 | 988.04 | -39.74 | 988.84 | 1 | 50 | 463.1 | 65602.6 | 4377560 | 0 | 0 | 988.04 | 96.06 | 96.89 | 100 | 0 | 0 | 1126 | 228.6 | 257.35 | 1128 | 230.4 | 259.84 | 1130.9 | 213.2 | 241.12 | 1124.4 | 216.7 | 243.62
2026-04-20 07:46 | 671.6 |  | 669.4 | 668 | 888.1 | 889.7 | 884.2 | 1023.72 | -38.53 | 1024.42 | 1 | 50 | 482.6 | 65604.4 | 4377578 | 0 | 0 | 1023.91 | 96.74 | 97.57 | 100 | 0 | 0 | 1124.1 | 234.9 | 264.1 | 1120.8 | 234.6 | 262.95 | 1124.1 | 236.3 | 265.6 | 1127.2 | 216.1 | 243.62
2026-04-20 07:47 | 671.8 |  | 669.7 | 668.3 | 887.1 | 885.8 | 881 | 1020.6 | -41.88 | 1021.46 | 1 | 49.9 | 497.5 | 65605.9 | 4377593 | 0 | 0 | 1023.91 | 96.71 | 97.53 | 100 | 0 | 0 | 1129 | 232.1 | 262.02 | 1119.8 | 219.7 | 246 | 1128.4 | 240.1 | 270.95 | 1122.7 | 230.5 | 258.8
2026-04-20 07:48 | 672.1 |  | 669.8 | 668.5 | 944.5 | 945.3 | 942 | 1092.5 | -39.19 | 1093.2 | 1 | 49.9 | 518.7 | 65608.1 | 4377615 | 0 | 0 | 1107.55 | 97.83 | 98.65 | 100 | 0 | 0 | 1129.8 | 260.9 | 294.78 | 1121.8 | 250.8 | 281.33 | 1125.9 | 254.7 | 286.78 | 1125.2 | 240.7 | 270.84
2026-04-20 07:49 | 671.1 |  | 668.7 | 669.9 | 865.9 | 862.1 | 858.1 | 993.09 | -39.55 | 997.99 | 1 | 49.9 | 533.6 | 65609.6 | 4377630 | 0 | 0 | 1107.55 | 97.6 | 98.41 | 100 | 0 | 0 | 1131.3 | 237.8 | 269.07 | 1123.6 | 239.4 | 268.94 | 1123.7 | 223.6 | 251.27 | 1119.9 | 199.8 | 223.72
2026-04-20 07:50 | 671.8 |  | 670.5 | 668.5 | 888.3 | 889 | 887 | 1024.25 | -40.08 | 1025.07 | 1 | 49.9 | 552.3 | 65611.4 | 4377648 | 0 | 0 | 1107.55 | 98.08 | 98.88 | 100 | 0 | 0 | 1113.6 | 221.2 | 246.37 | 1116.8 | 197.6 | 220.71 | 1123.4 | 266.7 | 299.62 | 1120.9 | 252 | 282.41
2026-04-20 07:51 | 673 |  | 669.2 | 669.4 | 845.7 | 845.4 | 837.4 | 980.16 | -40.17 | 980.98 | 1 | 50 | 568.4 | 65613.1 | 4377665 | 0 | 0 | 1160.27 | 97.61 | 98.4 | 100 | 0 | 0 | 1127.8 | 229.3 | 258.59 | 1119.5 | 237.6 | 266.04 | 1121.5 | 217.7 | 244.13 | 1116.8 | 197 | 220.01
2026-04-20 07:52 | 673.4 |  | 668.2 | 670.1 | 1022.3 | 1026.4 | 1023.4 | 1183.62 | -39.92 | 1184.29 | 1 | 50 | 589.6 | 65615.1 | 4377685 | 0 | 0 | 1184.36 | 97.93 | 98.71 | 100 | 0 | 0 | 1120.8 | 275.1 | 308.38 | 1120.4 | 272 | 304.75 | 1127.9 | 271.4 | 306.16 | 1123.1 | 250.2 | 281
2026-04-20 07:53 | 670.8 |  | 670.8 | 668.8 | 1030.9 | 1027.7 | 1028.8 | 1189.46 | -39.55 | 1190.12 | 1 | 50 | 605.9 | 65616.8 | 4377702 | 0 | 0 | 1189.46 | 97.49 | 98.26 | 100 | 0 | 0 | 1127.2 | 269.5 | 303.83 | 1125.3 | 265.2 | 298.47 | 1129.7 | 276.6 | 312.44 | 1123.9 | 258.1 | 290.03
2026-04-20 07:54 | 670.7 |  | 670.9 | 669.8 | 858.7 | 856 | 858.1 | 987.53 | -40.36 | 988.33 | 1 | 50 | 627.6 | 65618.9 | 4377723 | 0 | 0 | 1204.52 | 97.72 | 98.48 | 100 | 0 | 0 | 1121.7 | 212.9 | 238.8 | 1121.4 | 240.4 | 269.52 | 1121.9 | 217 | 243.46 | 1121.2 | 231.6 | 259.68
2026-04-20 07:55 | 670.4 |  | 669.9 | 670.2 | 1052.5 | 1050 | 1055.1 | 1216.33 | -41.82 | 1217.03 | 1 | 50 | 643.4 | 65620.5 | 4377739 | 0 | 0 | 1216.63 | 97.16 | 97.9 | 100 | 0 | 0 | 1123.5 | 275.5 | 309.49 | 1124.2 | 277.5 | 311.95 | 1125.3 | 280.9 | 316.14 | 1124.7 | 261.4 | 294.02
2026-04-20 07:56 | 672.2 |  | 669.7 | 671 | 1112.4 | 1113.8 | 1114.6 | 1289.03 | -41.29 | 1289.69 | 1 | 50 | 667.3 | 65622.9 | 4377763 | 0 | 0 | 1289.03 | 97.44 | 98.18 | 100 | 0 | 0 | 1127.5 | 297.3 | 335.17 | 1127.5 | 291.9 | 329.14 | 1128.6 | 294.8 | 332.73 | 1127.2 | 273.1 | 307.85
2026-04-20 07:57 | 673.3 |  | 671.2 | 668.9 | 1145.2 | 1147.6 | 1142.6 | 1325.75 | -41.56 | 1326.4 | 1 | 50 | 686.1 | 65624.9 | 4377783 | 0 | 0 | 1325.75 | 96.89 | 97.61 | 100 | 0 | 0 | 1127.6 | 304.7 | 343.61 | 1123.3 | 298.9 | 335.78 | 1126.9 | 305.1 | 343.87 | 1127.2 | 282.8 | 318.73
2026-04-20 07:58 | 673.1 |  | 668.9 | 671.2 | 1113.1 | 1118.5 | 1114.9 | 1291.11 | -42.99 | 1291.78 | 1 | 50 | 711.5 | 65627.3 | 4377807 | 0 | 0 | 1333.09 | 97.14 | 97.85 | 100 | 0 | 0 | 1128.9 | 297.1 | 335.44 | 1124.8 | 297.8 | 334.99 | 1127.9 | 282.4 | 318.46 | 1128.9 | 283.3 | 319.87
2026-04-20 07:59 | 671.7 |  | 670.8 | 671 | 1192.8 | 1191.3 | 1193.8 | 1381 | -41.44 | 1381.62 | 1 | 50 | 730.9 | 65629.2 | 4377826 | 0 | 0 | 1381 | 96.49 | 97.19 | 100 | 0 | 0 | 1128.5 | 317.8 | 358.61 | 1124.8 | 311.4 | 350.31 | 1129.1 | 316.7 | 357.59 | 1131.2 | 293 | 331.48
2026-04-20 08:00 | 673.8 |  | 670.6 | 669.6 | 1181.4 | 1186.3 | 1180.3 | 1369.99 | -39.71 | 1370.56 | 1 | 50 | 758 | 65632 | 4377854 | 0 | 0 | 1395.51 | 96.81 | 97.5 | 100 | 0 | 0 | 1128.2 | 319.5 | 360.51 | 1127.7 | 313.9 | 354.04 | 1127.2 | 313.8 | 353.67 | 1128.9 | 278.7 | 314.67
2026-04-20 08:01 | 672.1 |  | 671.5 | 668.8 | 1182.8 | 1181 | 1181.9 | 1369.07 | -40.08 | 1369.66 | 1 | 50 | 777.3 | 65633.9 | 4377873 | 0 | 0 | 1395.51 | 96.07 | 96.75 | 100 | 0 | 0 | 1123.6 | 315.5 | 354.48 | 1124.8 | 308.2 | 346.69 | 1125.4 | 316 | 355.63 | 1129.9 | 291.8 | 329.71
2026-04-20 08:02 | 672.2 |  | 668 | 669.3 | 1246.4 | 1251 | 1249.1 | 1443.41 | -40.88 | 1443.98 | 1 | 50 | 804.9 | 65636.7 | 4377901 | 0 | 0 | 1443.41 | 96.22 | 96.89 | 100 | 0 | 0 | 1124.5 | 333.9 | 375.51 | 1122.1 | 324.7 | 364.29 | 1127.9 | 332.4 | 374.93 | 1128.2 | 306.6 | 345.92
2026-04-20 08:03 | 671.5 |  | 667.4 | 668.5 | 1275.3 | 1282.5 | 1278.7 | 1476.72 | -40.55 | 1477.28 | 1 | 50 | 825.9 | 65638.9 | 4377923 | 0 | 0 | 1476.72 | 95.45 | 96.1 | 100 | 0 | 0 | 1125.5 | 338.5 | 380.98 | 1122.8 | 331.1 | 371.77 | 1127.4 | 340.3 | 383.6 | 1126.2 | 318.7 | 358.9
2026-04-20 08:04 | 669.5 |  | 666.7 | 665.4 | 1353.9 | 1356 | 1352.5 | 1559.39 | -38.29 | 1559.85 | 1 | 49.9 | 855.2 | 65641.7 | 4377951 | 0 | 0 | 1559.39 | 95.53 | 96.17 | 100 | 0 | 0 | 1124 | 360.7 | 405.47 | 1123.8 | 348 | 391.04 | 1127.3 | 354.7 | 399.87 | 1128.9 | 338.2 | 381.83
2026-04-20 08:05 | 667.5 |  | 665.3 | 665 | 1372.5 | 1373.3 | 1374.1 | 1578.85 | -37.59 | 1579.31 | 1 | 49.9 | 878.4 | 65644 | 4377974 | 0 | 0 | 1582.2 | 94.88 | 95.51 | 100 | 0 | 0 | 1126 | 367.4 | 413.66 | 1124.9 | 353.8 | 398.02 | 1129.2 | 362.8 | 409.7 | 1131.3 | 331.7 | 375.24
2026-04-20 08:06 | 667.4 |  | 665.9 | 663.9 | 1332.4 | 1333.1 | 1332.7 | 1532.07 | -37.07 | 1532.54 | 1 | 49.9 | 908.9 | 65647.1 | 4378005 | 0 | 0 | 1582.2 | 95.16 | 95.77 | 100 | 0 | 0 | 1128.5 | 354 | 399.44 | 1126.5 | 351.4 | 395.82 | 1129.8 | 343.7 | 388.35 | 1130.4 | 322.7 | 364.8
2026-04-20 08:07 | 666.6 |  | 665.3 | 663.9 | 1353.4 | 1353.9 | 1356 | 1555.59 | -35.12 | 1556.01 | 1 | 49.9 | 931.4 | 65649.4 | 4378028 | 0 | 0 | 1582.2 | 94.31 | 94.91 | 100 | 0 | 0 | 1128.5 | 357.9 | 403.87 | 1126.8 | 341 | 384.22 | 1125.3 | 361.6 | 406.93 | 1128.2 | 336.7 | 379.91
2026-04-20 08:08 | 667 |  | 664.5 | 663.3 | 1407.8 | 1409.9 | 1406.9 | 1616.67 | -38.8 | 1617.11 | 1 | 49.8 | 962 | 65652.5 | 4378059 | 0 | 0 | 1616.67 | 94.26 | 94.84 | 100 | 0 | 0 | 1126 | 373.1 | 420.1 | 1125 | 363.8 | 409.3 | 1126.9 | 371.8 | 418.98 | 1133.2 | 342.1 | 387.68
2026-04-20 08:09 | 665.9 |  | 664.8 | 662.3 | 1413.9 | 1414.1 | 1413.3 | 1621.69 | -36.86 | 1622.1 | 1 | 49.9 | 985.9 | 65654.9 | 4378083 | 0 | 0 | 1622.77 | 93.54 | 94.11 | 100 | 0 | 0 | 1127.1 | 375.8 | 423.52 | 1126.6 | 365.3 | 411.51 | 1127.9 | 371 | 418.46 | 1131 | 342.8 | 387.72
2026-04-20 08:10 | 666.1 |  | 663.6 | 662.5 | 1417.1 | 1420.1 | 1415.5 | 1625.1 | -37.22 | 1625.53 | 1 | 49.9 | 1017.6 | 65658 | 4378114 | 0 | 0 | 1625.1 | 93.51 | 94.07 | 100 | 0 | 0 | 1128.7 | 373.2 | 421.19 | 1123.8 | 364.9 | 410.07 | 1128.7 | 371.6 | 419.42 | 1131.2 | 347.8 | 393.47
2026-04-20 08:11 | 666.3 |  | 664.7 | 662.3 | 1442.5 | 1443.5 | 1442.8 | 1655.29 | -38.7 | 1655.74 | 1 | 49.9 | 1041.1 | 65660.4 | 4378138 | 0 | 0 | 1655.29 | 92.7 | 93.24 | 100 | 0 | 0 | 1129.8 | 379.6 | 428.9 | 1126.3 | 370.5 | 417.35 | 1128.9 | 380.8 | 429.9 | 1129.7 | 353 | 398.82
2026-04-20 08:12 | 664.9 |  | 664.4 | 662 | 1483.2 | 1483.2 | 1482.5 | 1699.8 | -37.1 | 1700.19 | 1 | 49.9 | 1073.9 | 65663.6 | 4378170 | 0 | 0 | 1699.95 | 92.67 | 93.2 | 100 | 0 | 0 | 1128.5 | 392 | 442.37 | 1125.3 | 378.8 | 426.28 | 1129.7 | 391.3 | 442.11 | 1133.2 | 361.4 | 409.49
2026-04-20 08:13 | 664.4 |  | 663.9 | 662.1 | 1496 | 1496.4 | 1495 | 1713.83 | -36.42 | 1714.22 | 1 | 49.9 | 1098.5 | 65666.1 | 4378195 | 0 | 0 | 1713.87 | 91.81 | 92.33 | 100 | 0 | 0 | 1126.5 | 394.7 | 444.64 | 1125.7 | 382.2 | 430.25 | 1130.3 | 392.1 | 443.57 | 1129.2 | 368.6 | 416.26
2026-04-20 08:14 | 664.2 |  | 664.3 | 661.6 | 1553.8 | 1551.6 | 1552 | 1778.24 | -36.95 | 1778.64 | 1 | 50 | 1132.6 | 65669.4 | 4378228 | 0 | 0 | 1778.24 | 91.76 | 92.26 | 100 | 0 | 0 | 1124.5 | 410.7 | 461.88 | 1124.8 | 402.2 | 452.4 | 1130.4 | 405.5 | 458.37 | 1133.7 | 376.8 | 427.22
2026-04-20 08:15 | 664.1 |  | 663.3 | 662 | 1515.8 | 1515.4 | 1519.5 | 1742.24 | -36.2 | 1742.63 | 1 | 50 | 1158.4 | 65672.1 | 4378255 | 0 | 0 | 1787.76 | 91.08 | 91.56 | 100 | 0 | 0 | 1125.5 | 415.8 | 468.04 | 1125.8 | 407.5 | 458.74 | 1131.8 | 405.6 | 459.02 | 1135.4 | 312.4 | 354.67
2026-04-20 08:16 | 663.2 |  | 660.5 | 661 | 908.3 | 907.9 | 904.9 | 1037.88 | -33.81 | 1038.45 | 1 | 49.9 | 1184.3 | 65674.6 | 4378280 | 0 | 0 | 1787.76 | 90.27 | 90.75 | 100 | 0 | 0 | 1131.7 | 235.4 | 266.35 | 1128 | 286.6 | 323.29 | 1114.3 | 171.4 | 190.98 | 1106 | 250 | 276.49
2026-04-20 08:17 | 661.9 |  | 662 | 659.5 | 1429 | 1427.7 | 1428.9 | 1632.07 | -35.57 | 1632.45 | 1 | 49.9 | 1202.3 | 65676.4 | 4378298 | 0 | 0 | 1787.76 | 88.85 | 89.3 | 100 | 0 | 0 | 1119.1 | 340.3 | 380.82 | 1123.5 | 343.8 | 386.23 | 1128.2 | 375.3 | 423.46 | 1140.7 | 417.2 | 475.87
2026-04-20 08:18 | 663.7 |  | 660.8 | 659.3 | 1582.2 | 1585.6 | 1580.5 | 1808.66 | -34.62 | 1808.99 | 1 | 50 | 1238.3 | 65679.9 | 4378333 | 0 | 0 | 1982.64 | 88.69 | 89.13 | 100 | 0 | 0 | 1128.6 | 449 | 506.79 | 1129.5 | 447.5 | 505.48 | 1136.8 | 413.5 | 470.05 | 1139 | 295.9 | 337.02
2026-04-20 08:19 | 661.6 |  | 659.9 | 656.8 | 1121 | 1117.8 | 1116 | 1269.23 | -34.14 | 1269.69 | 1 | 50 | 1260.3 | 65682.2 | 4378356 | 0 | 0 | 1982.64 | 88.26 | 88.69 | 100 | 0 | 0 | 1138.8 | 256.6 | 292.23 | 1131.2 | 381.8 | 431.91 | 1122.9 | 206.9 | 232.73 | 1119.5 | 287.8 | 322.14
2026-04-20 08:20 | 660.5 |  | 661 | 659.1 | 1144.3 | 1143.7 | 1147.5 | 1302.48 | -34.55 | 1302.92 | 1 | 50 | 1282.8 | 65684.4 | 4378378 | 0 | 0 | 1982.64 | 87.66 | 88.07 | 100 | 0 | 0 | 1133.2 | 354.6 | 401.78 | 1120.2 | 331 | 370.81 | 1131.3 | 287.7 | 325.48 | 1113.1 | 198.2 | 220.64
2026-04-20 08:21 | 662.6 |  | 660.5 | 660.2 | 1415.8 | 1418.2 | 1418 | 1606.17 | -33.65 | 1606.51 | 1 | 50 | 1301.2 | 65686.3 | 4378397 | 0 | 0 | 1982.64 | 86.78 | 87.17 | 100 | 0 | 0 | 1121.8 | 317.2 | 355.78 | 1118.6 | 286.8 | 320.84 | 1130.6 | 433 | 489.56 | 1128.4 | 422.7 | 476.93
2026-04-20 08:22 | 663.2 |  | 660.3 | 659.9 | 1722.1 | 1725.1 | 1725.6 | 1968.2 | -34.07 | 1968.5 | 1 | 50 | 1338 | 65690 | 4378434 | 0 | 0 | 1982.64 | 86.87 | 87.25 | 100 | 0 | 0 | 1130.4 | 457 | 516.62 | 1132.1 | 440.9 | 499.14 | 1131.4 | 452.3 | 511.68 | 1141.2 | 408.6 | 466.31
2026-04-20 08:23 | 663.5 |  | 660.8 | 659.4 | 1601.3 | 1609.2 | 1603.3 | 1831.99 | -35.07 | 1832.32 | 1 | 50 | 1365.8 | 65692.8 | 4378462 | 0 | 0 | 1982.64 | 86.36 | 86.72 | 100 | 0 | 0 | 1133 | 393.8 | 446.18 | 1132.7 | 394.5 | 446.83 | 1131.5 | 413.7 | 468.11 | 1134.2 | 431 | 488.8
2026-04-20 08:24 | 662.8 |  | 662.4 | 658.3 | 1766.7 | 1767.9 | 1765.5 | 2017.32 | -35.28 | 2017.64 | 1 | 49.9 | 1403.3 | 65696.5 | 4378499 | 0 | 0 | 2017.32 | 86.53 | 86.89 | 100 | 0 | 0 | 1130.9 | 465.1 | 525.97 | 1126.3 | 454.4 | 511.81 | 1135.9 | 454.8 | 516.61 | 1134.8 | 430.1 | 488.05
2026-04-20 08:25 | 661.5 |  | 662 | 658.4 | 1799.2 | 1798.5 | 1799 | 2052.27 | -33.23 | 2052.54 | 1 | 49.9 | 1432.6 | 65699.4 | 4378528 | 0 | 0 | 2052.27 | 86.13 | 86.48 | 100 | 0 | 0 | 1125.5 | 473.4 | 532.86 | 1125.8 | 459.6 | 517.42 | 1132.9 | 467.7 | 529.86 | 1135.2 | 438.1 | 497.32
2026-04-20 08:26 | 661.3 |  | 662.3 | 658.1 | 1822.8 | 1820.3 | 1823.4 | 2079.6 | -33.52 | 2079.86 | 1 | 50 | 1472.8 | 65703.6 | 4378570 | 0 | 0 | 2079.6 | 86.41 | 86.74 | 100 | 0 | 0 | 1126.6 | 479.4 | 540.09 | 1128.6 | 464.7 | 524.43 | 1132.8 | 473.6 | 536.45 | 1133 | 444.9 | 504.06
2026-04-20 08:27 | 663 |  | 662.4 | 658 | 1834.7 | 1841.9 | 1843.7 | 2100.17 | -33.8 | 2100.44 | 1 | 50 | 1502.4 | 65706.4 | 4378598 | 0 | 0 | 2100.17 | 86.05 | 86.37 | 100 | 0 | 0 | 1127.5 | 483.4 | 545.02 | 1127.5 | 469 | 528.85 | 1130 | 480 | 542.44 | 1130.7 | 450.8 | 509.72
2026-04-20 08:28 | 663.8 |  | 661 | 660.3 | 1870.6 | 1876.5 | 1877.9 | 2141.64 | -35.11 | 2141.92 | 1 | 50 | 1543.8 | 65710.6 | 4378640 | 0 | 0 | 2141.64 | 86.36 | 86.67 | 100 | 0 | 0 | 1124.3 | 494.3 | 555.74 | 1125.4 | 480.6 | 540.83 | 1129.8 | 487.5 | 550.82 | 1135.8 | 458.4 | 520.66
2026-04-20 08:29 | 663.9 |  | 661.8 | 659.1 | 1891.6 | 1895.3 | 1894.6 | 2162.88 | -36.28 | 2163.18 | 1 | 50 | 1574.3 | 65713.6 | 4378670 | 0 | 0 | 2164.6 | 86.06 | 86.35 | 100 | 0 | 0 | 1126.5 | 500.4 | 563.74 | 1126.5 | 485.7 | 547.11 | 1131.4 | 493.2 | 557.98 | 1135.7 | 458.4 | 520.64
2026-04-20 08:30 | 663.7 |  | 662.2 | 660.8 | 1911.2 | 1910.3 | 1910.2 | 2183.51 | -34.16 | 2183.77 | 1 | 50 | 1616.6 | 65717.8 | 4378712 | 0 | 0 | 2183.51 | 86.39 | 86.68 | 100 | 0 | 0 | 1125.4 | 501.7 | 564.66 | 1124.8 | 488.7 | 549.71 | 1128.6 | 499.2 | 563.35 | 1131.5 | 472.2 | 534.26
2026-04-20 08:31 | 662.4 |  | 661.3 | 659.3 | 1938.7 | 1940.3 | 1943.6 | 2215.79 | -33.96 | 2216.05 | 1 | 49.9 | 1649.1 | 65721.1 | 4378745 | 0 | 0 | 2215.93 | 86.2 | 86.47 | 100 | 0 | 0 | 1126 | 512.1 | 576.6 | 1123.5 | 497.9 | 559.42 | 1129.9 | 506.7 | 572.5 | 1133.4 | 471.6 | 534.46
2026-04-20 08:32 | 666.6 |  | 666.8 | 663.1 | 1937 | 1936.6 | 1939.6 | 2227.79 | -37.62 | 2228.13 | 1 | 49.9 | 1691.1 | 65725.3 | 4378787 | 0 | 0 | 2227.79 | 86.55 | 86.81 | 100 | 0 | 0 | 1124.5 | 515.7 | 579.96 | 1125.2 | 497.9 | 560.24 | 1127.9 | 510.2 | 575.46 | 1132.6 | 476.9 | 540.17
2026-04-20 08:33 | 666.1 |  | 665.6 | 662.6 | 1968.6 | 1972.6 | 1973.4 | 2263.31 | -37.77 | 2263.33 | 1 | 49.8 | 1734.2 | 65729.7 | 4378831 | 0 | 0 | 2263.02 | 86.91 | 87.16 | 100 | 0 | 0 | 1124.9 | 519.2 | 584.05 | 1126.7 | 502.9 | 566.66 | 1126.7 | 516.3 | 581.72 | 1132.2 | 485.5 | 549.66
2026-04-20 08:34 | 666.2 |  | 666.3 | 662.7 | 1988.2 | 1990.8 | 1991.9 | 2286.55 | -39.78 | 2286.88 | 1 | 49.8 | 1767.7 | 65733 | 4378864 | 0 | 0 | 2286.55 | 86.78 | 87.02 | 100 | 0 | 0 | 1122 | 526.7 | 590.97 | 1122 | 513.1 | 575.68 | 1128.5 | 522.6 | 589.79 | 1129.3 | 495.4 | 559.42
2026-04-20 08:35 | 667.1 |  | 666.5 | 663.1 | 2009.6 | 2013.3 | 2014.9 | 2313.35 | -36.82 | 2313.65 | 1 | 49.8 | 1811.5 | 65737.4 | 4378908 | 0 | 0 | 2313.43 | 87.15 | 87.37 | 100 | 0 | 0 | 1121 | 535.3 | 600.12 | 1122.8 | 520.8 | 584.74 | 1126.8 | 528.7 | 595.72 | 1130.8 | 495.7 | 560.56
2026-04-20 08:36 | 666.9 |  | 667.2 | 662.5 | 2021.8 | 2023.2 | 2024.4 | 2326.12 | -38 | 2326.44 | 1 | 49.8 | 1845 | 65740.6 | 4378940 | 0 | 0 | 2326.12 | 87.01 | 87.22 | 100 | 0 | 0 | 1120 | 538.3 | 602.89 | 1121.1 | 522.5 | 585.33 | 1124.4 | 534.1 | 600.5 | 1128.2 | 503.3 | 567.8
2026-04-20 08:37 | 666.8 |  | 666.1 | 663.3 | 2061.3 | 2065 | 2067.8 | 2373.26 | -37.78 | 2373.56 | 1 | 49.9 | 1890.8 | 65745.3 | 4378987 | 0 | 0 | 2373.26 | 87.43 | 87.64 | 100 | 0 | 0 | 1119.8 | 549.4 | 615.2 | 1122.8 | 530.3 | 595.39 | 1122.8 | 546.7 | 613.82 | 1126 | 514.8 | 579.68
2026-04-20 08:38 | 666.8 |  | 666.4 | 663.4 | 2083.1 | 2087.2 | 2089.8 | 2398.92 | -38.45 | 2399.23 | 1 | 49.9 | 1925.4 | 65748.8 | 4379022 | 0 | 0 | 2398.98 | 87.31 | 87.5 | 100 | 0 | 0 | 1117.5 | 557.8 | 623.34 | 1120.1 | 539.6 | 604.39 | 1123.7 | 550.6 | 618.71 | 1126.4 | 517.6 | 583.01
2026-04-20 08:39 | 668.4 |  | 666.5 | 663.9 | 2093.7 | 2102.4 | 2096.9 | 2412.95 | -39.12 | 2413.26 | 1 | 50 | 1972.3 | 65753.5 | 4379069 | 0 | 0 | 2412.95 | 87.75 | 87.93 | 100 | 0 | 0 | 1119 | 558.8 | 625.31 | 1119.1 | 545 | 609.96 | 1121.3 | 553.4 | 620.56 | 1122.2 | 523.9 | 587.9
2026-04-20 08:40 | 668 |  | 666.4 | 663.1 | 2124.7 | 2132.9 | 2130.7 | 2448.35 | -38.51 | 2448.66 | 1 | 50 | 2008.1 | 65757.1 | 4379105 | 0 | 0 | 2448.35 | 87.66 | 87.82 | 100 | 0 | 0 | 1115.5 | 567.2 | 632.72 | 1117.9 | 551.6 | 616.63 | 1117.8 | 565.2 | 631.78 | 1125 | 532.7 | 599.28
2026-04-20 08:41 | 669.1 |  | 670 | 663.7 | 2144.9 | 2146.8 | 2143.6 | 2472.91 | -39.28 | 2473.22 | 1 | 50 | 2054.8 | 65761.7 | 4379151 | 0 | 0 | 2472.91 | 88.03 | 88.18 | 100 | 0 | 0 | 1114.8 | 574.2 | 640.16 | 1117.4 | 557.7 | 623.17 | 1118.4 | 569.9 | 637.4 | 1122 | 538.6 | 604.34
2026-04-20 08:42 | 667.5 |  | 669.9 | 666 | 2155.2 | 2156.4 | 2163.2 | 2488.7 | -37.81 | 2488.99 | 1 | 50 | 2090.6 | 65765.2 | 4379186 | 0 | 0 | 2488.78 | 87.93 | 88.07 | 100 | 0 | 0 | 1111.9 | 580.1 | 645.02 | 1114.2 | 563.7 | 628.09 | 1119.2 | 572.1 | 640.28 | 1121.2 | 541.7 | 607.33
2026-04-20 08:43 | 669.3 |  | 667.5 | 666 | 2179.8 | 2190.8 | 2190.6 | 2520.41 | -38.45 | 2520.72 | 1 | 50 | 2138.9 | 65770 | 4379234 | 0 | 0 | 2520.41 | 88.33 | 88.46 | 100 | 0 | 0 | 1109 | 588.6 | 652.74 | 1112.3 | 569.9 | 633.88 | 1115.2 | 583.3 | 650.53 | 1119.7 | 550.4 | 616.26
2026-04-20 08:44 | 669.1 |  | 667.6 | 665.1 | 2195.9 | 2203.2 | 2204.3 | 2535.9 | -37.3 | 2536.18 | 1 | 49.9 | 2176.1 | 65773.9 | 4379273 | 0 | 0 | 2536.1 | 88.24 | 88.35 | 100 | 0 | 0 | 1110.3 | 591 | 656.21 | 1112.3 | 573.8 | 638.2 | 1115.9 | 586.5 | 654.49 | 1118.6 | 554.3 | 620.04
2026-04-20 08:45 | 668.5 |  | 668.7 | 663.3 | 2224 | 2227.5 | 2222.8 | 2561.76 | -40.22 | 2562.08 | 1 | 49.9 | 2225.2 | 65778.7 | 4379321 | 0 | 0 | 2561.76 | 88.6 | 88.7 | 100 | 0 | 0 | 1109.7 | 597.7 | 663.25 | 1112 | 579.8 | 644.7 | 1116.8 | 590.9 | 659.9 | 1116.2 | 562.3 | 627.59
2026-04-20 08:46 | 668.9 |  | 668 | 663.9 | 2258.4 | 2264.8 | 2260.9 | 2603.74 | -39.26 | 2604.03 | 1 | 49.9 | 2263.2 | 65782.5 | 4379359 | 0 | 0 | 2603.77 | 88.5 | 88.58 | 100 | 0 | 0 | 1109 | 608.4 | 674.7 | 1108.6 | 591.6 | 655.86 | 1115.4 | 601.5 | 670.92 | 1117.4 | 569.3 | 636.16
2026-04-20 08:47 | 668.7 |  | 667.3 | 664.2 | 2271.2 | 2278.9 | 2278.2 | 2620.22 | -38.84 | 2620.51 | 1 | 49.9 | 2314.3 | 65787.6 | 4379410 | 0 | 0 | 2620.23 | 88.88 | 88.95 | 100 | 0 | 0 | 1106 | 613.3 | 678.3 | 1109.7 | 596.2 | 661.62 | 1113.4 | 605.7 | 674.37 | 1114.8 | 573.7 | 639.58
2026-04-20 08:48 | 668.5 |  | 667.4 | 663.2 | 2286.1 | 2294.5 | 2290 | 2634.64 | -38.58 | 2634.93 | 1 | 49.9 | 2352.2 | 65791.4 | 4379448 | 0 | 0 | 2634.64 | 88.72 | 88.76 | 100 | 0 | 0 | 1103 | 618.8 | 682.55 | 1108.2 | 599.3 | 664.15 | 1112.6 | 610.6 | 679.39 | 1114 | 576.6 | 642.31
2026-04-20 08:49 | 667.2 |  | 668.7 | 662.6 | 2327.4 | 2326.1 | 2327.3 | 2677.74 | -37.74 | 2678 | 1 | 49.9 | 2403.4 | 65796.5 | 4379499 | 0 | 0 | 2677.74 | 89.07 | 89.1 | 100 | 0 | 0 | 1105.4 | 626.8 | 692.89 | 1104.3 | 611 | 674.68 | 1112.5 | 620.5 | 690.31 | 1114.7 | 586.8 | 654.13
2026-04-20 08:50 | 666.6 |  | 666.3 | 663.1 | 2331.1 | 2336.8 | 2342.1 | 2685.45 | -37.65 | 2685.71 | 1 | 49.9 | 2442.1 | 65800.4 | 4379538 | 0 | 0 | 2685.45 | 88.94 | 88.95 | 100 | 0 | 0 | 1102.8 | 628.9 | 693.58 | 1104.8 | 611.5 | 675.53 | 1111.8 | 622.7 | 692.27 | 1113.3 | 591.4 | 658.37
2026-04-20 08:51 | 666.8 |  | 666.3 | 663.5 | 2353.2 | 2364.5 | 2365.9 | 2713.56 | -38.38 | 2713.83 | 1 | 50 | 2494.8 | 65805.7 | 4379591 | 0 | 0 | 2713.56 | 89.29 | 89.28 | 100 | 0 | 0 | 1102.5 | 635.5 | 700.65 | 1103.4 | 617 | 680.83 | 1109.3 | 631.9 | 700.99 | 1111.7 | 599.7 | 666.73
2026-04-20 08:52 | 668.2 |  | 666.5 | 662.7 | 2374.9 | 2385.2 | 2380 | 2735.34 | -36.73 | 2735.59 | 1 | 50 | 2534.2 | 65809.7 | 4379631 | 0 | 0 | 2735.44 | 89.14 | 89.12 | 100 | 0 | 0 | 1102 | 642.5 | 708.01 | 1104.1 | 623.4 | 688.31 | 1109.8 | 635.8 | 705.65 | 1112.7 | 601 | 668.76
2026-04-20 08:53 | 666.2 |  | 666 | 663.1 | 2420.3 | 2430.7 | 2433.2 | 2788.4 | -37.17 | 2788.65 | 1 | 50 | 2588.1 | 65815 | 4379684 | 0 | 0 | 2788.4 | 89.48 | 89.44 | 100 | 0 | 0 | 1101.4 | 654.7 | 721.12 | 1103 | 635 | 700.44 | 1107.3 | 649.5 | 719.19 | 1113.2 | 614.2 | 683.73
2026-04-20 08:54 | 667.1 |  | 668.9 | 661.2 | 2446.5 | 2443.1 | 2441.9 | 2810.74 | -36.74 | 2810.99 | 1 | 50 | 2628.5 | 65819 | 4379724 | 0 | 0 | 2810.74 | 89.33 | 89.28 | 100 | 0 | 0 | 1100.3 | 659.6 | 725.78 | 1101.8 | 639.3 | 704.37 | 1108.3 | 655.3 | 726.26 | 1112.2 | 620.9 | 690.55
2026-04-20 08:55 | 667.1 |  | 670.3 | 663.7 | 2467 | 2462.3 | 2465.4 | 2839.72 | -37.81 | 2839.99 | 1 | 50 | 2682.9 | 65824.5 | 4379779 | 0 | 0 | 2839.72 | 89.67 | 89.59 | 100 | 0 | 0 | 1099.4 | 667.6 | 733.93 | 1102.8 | 645.3 | 711.63 | 1108.9 | 661.5 | 733.55 | 1111.4 | 627.7 | 697.58
2026-04-20 08:56 | 667 |  | 670.1 | 664.3 | 2488.7 | 2481.3 | 2493 | 2866.95 | -38.73 | 2867.19 | 1 | 50 | 2724.1 | 65828.7 | 4379821 | 0 | 0 | 2866.95 | 89.52 | 89.42 | 100 | 0 | 0 | 1097.9 | 674.9 | 741 | 1101.1 | 653.7 | 719.75 | 1106.1 | 669 | 740 | 1110.6 | 633.4 | 703.4
2026-04-20 08:57 | 667.6 |  | 670.9 | 664.4 | 2507.8 | 2501.1 | 2513.1 | 2892.79 | -41.31 | 2893.08 | 1 | 50 | 2779.6 | 65834.1 | 4379875 | 0 | 0 | 2892.79 | 89.82 | 89.71 | 100 | 0 | 0 | 1097.5 | 681.1 | 747.48 | 1099.6 | 661.4 | 727.24 | 1104.9 | 675.5 | 746.32 | 1111.2 | 637.8 | 708.7
2026-04-20 08:58 | 667.4 |  | 670.7 | 665.1 | 2520.9 | 2514.1 | 2526.7 | 2905.83 | -40.94 | 2906.13 | 1 | 50 | 2821.4 | 65838.4 | 4379918 | 0 | 0 | 2906.09 | 89.66 | 89.53 | 100 | 0 | 0 | 1094 | 686.1 | 751.65 | 1098.7 | 665.5 | 731.21 | 1105.4 | 677.9 | 749.3 | 1108.2 | 641.9 | 711.36
2026-04-20 08:59 | 670.3 |  | 669.9 | 665.6 | 2542.2 | 2545 | 2544.3 | 2932.01 | -40.12 | 2932.29 | 1 | 50 | 2878.4 | 65844 | 4379974 | 0 | 0 | 2932.01 | 89.97 | 89.82 | 100 | 0 | 0 | 1094.8 | 691.2 | 756.73 | 1097.3 | 671.8 | 737.22 | 1100.9 | 686.5 | 755.74 | 1105.5 | 651.8 | 720.59
2026-04-20 09:00 | 669.7 |  | 670 | 662.6 | 2564.7 | 2562.5 | 2559.5 | 2953.58 | -39.77 | 2953.85 | 1 | 50.1 | 2920 | 65848.2 | 4380016 | 0 | 0 | 2953.58 | 89.79 | 89.62 | 100 | 0 | 0 | 1093.5 | 696.6 | 761.72 | 1096.3 | 676.4 | 741.56 | 1102.9 | 690.4 | 761.4 | 1107.7 | 656.1 | 726.78
2026-04-20 09:01 | 667.4 |  | 670.4 | 664.1 | 2590.2 | 2583.8 | 2594.7 | 2983.74 | -38.15 | 2983.99 | 1 | 50.1 | 2976.4 | 65853.8 | 4380072 | 0 | 0 | 2983.74 | 90.04 | 89.85 | 100 | 0 | 0 | 1092.5 | 704.7 | 769.92 | 1095.4 | 683.7 | 748.96 | 1101.2 | 698.8 | 769.48 | 1103.7 | 664.6 | 733.54
2026-04-20 09:02 | 667.4 |  | 670 | 663.2 | 2610.7 | 2602.5 | 2611.2 | 3002.66 | -38.04 | 3002.78 | 1 | 50.1 | 3020.4 | 65858.2 | 4380116 | 0 | 0 | 3002.66 | 90.13 | 89.91 | 100 | 0 | 0 | 1090.4 | 711.8 | 776.18 | 1095.5 | 688.3 | 753.98 | 1100.6 | 703.6 | 774.37 | 1105.6 | 666.3 | 736.67
2026-04-20 09:03 | 666.5 |  | 666.6 | 663.7 | 2616.8 | 2628 | 2630 | 3017.9 | -38.41 | 3018.15 | 1 | 50.1 | 3079.2 | 65864.2 | 4380176 | 0 | 0 | 3017.9 | 90.42 | 90.18 | 100 | 0 | 0 | 1090.8 | 712.5 | 777.16 | 1094.2 | 692.6 | 757.8 | 1098.3 | 708.1 | 777.67 | 1101.5 | 676.4 | 745.08
2026-04-20 09:04 | 667.6 |  | 668.5 | 660.9 | 2663 | 2658.7 | 2657.1 | 3057.32 | -36.66 | 3057.52 | 1 | 50.1 | 3123.1 | 65868.5 | 4380219 | 0 | 0 | 3057.32 | 90.25 | 89.99 | 100 | 0 | 0 | 1088.2 | 725 | 788.99 | 1092.8 | 701.1 | 766.18 | 1096.9 | 719.1 | 788.78 | 1101.3 | 683.4 | 752.61
2026-04-20 09:05 | 665.2 |  | 668.6 | 661.4 | 2687.4 | 2685.9 | 2692.4 | 3087.23 | -37.38 | 3087.45 | 1 | 50 | 3182.3 | 65874.5 | 4380279 | 0 | 0 | 3087.23 | 90.51 | 90.23 | 100 | 0 | 0 | 1087.3 | 732.5 | 796.43 | 1094.3 | 708.8 | 775.63 | 1095.7 | 726.2 | 795.71 | 1100.7 | 689.2 | 758.63
2026-04-20 09:06 | 666.1 |  | 667.4 | 659.4 | 2702.8 | 2703.8 | 2700 | 3100.71 | -36.74 | 3100.93 | 1 | 50 | 3241 | 65880.3 | 4380337 | 0 | 0 | 3100.71 | 90.73 | 90.42 | 100 | 0 | 0 | 1087 | 735.6 | 799.56 | 1091.2 | 713.6 | 778.72 | 1094.3 | 729.2 | 797.95 | 1097.7 | 694.3 | 762.09
2026-04-20 09:07 | 664.6 |  | 666.9 | 661.8 | 2710.6 | 2714.4 | 2722.1 | 3115.15 | -37.54 | 3115.36 | 1 | 50.1 | 3286.7 | 65884.8 | 4380382 | 0 | 0 | 3115.15 | 90.57 | 90.25 | 100 | 0 | 0 | 1082.5 | 740.8 | 801.87 | 1088.8 | 719.2 | 783.03 | 1093.8 | 733.7 | 802.51 | 1097 | 700.1 | 768.06
2026-04-20 09:08 | 665 |  | 668.5 | 661.5 | 2746.2 | 2747.5 | 2747.5 | 3153.96 | -36.03 | 3154.16 | 1 | 50 | 3346.1 | 65890.7 | 4380441 | 0 | 0 | 3153.96 | 90.78 | 90.44 | 100 | 0 | 0 | 1081.5 | 750.7 | 811.86 | 1087.2 | 728.6 | 792.15 | 1092.4 | 744.3 | 813.03 | 1095.7 | 710 | 777.9
2026-04-20 09:09 | 666.6 |  | 667.4 | 662.2 | 2755.2 | 2758 | 2755.7 | 3164.49 | -37.71 | 3164.71 | 1 | 50.1 | 3391.8 | 65895.4 | 4380488 | 0 | 0 | 3167.64 | 90.61 | 90.24 | 100 | 0 | 0 | 1082.4 | 755 | 817.23 | 1086.7 | 733.3 | 796.89 | 1092.3 | 746.2 | 815.06 | 1097.7 | 706.6 | 775.66
2026-04-20 09:10 | 665.9 |  | 667.1 | 661.7 | 2766.1 | 2770.4 | 2772.9 | 3176.45 | -35.62 | 3176.65 | 1 | 50.1 | 3452.7 | 65901.4 | 4380548 | 0 | 0 | 3176.45 | 90.83 | 90.44 | 100 | 0 | 0 | 1082.7 | 754.9 | 817.28 | 1088.8 | 731.8 | 796.8 | 1089.4 | 752.1 | 819.35 | 1095.8 | 715.3 | 783.83
2026-04-20 09:11 | 665.9 |  | 666.5 | 660.9 | 2797.2 | 2797.4 | 2800.5 | 3206.41 | -35.83 | 3206.61 | 1 | 50 | 3498.8 | 65906.1 | 4380595 | 0 | 0 | 3206.41 | 90.65 | 90.24 | 100 | 0 | 0 | 1082.5 | 762.9 | 825.85 | 1086.8 | 740.7 | 804.98 | 1089.5 | 758.4 | 826.28 | 1094.4 | 722.6 | 790.78
2026-04-20 09:12 | 666.3 |  | 667.2 | 661.9 | 2831.6 | 2834.5 | 2833.7 | 3249.75 | -35.67 | 3249.94 | 1 | 50 | 3560.1 | 65912.3 | 4380657 | 0 | 0 | 3249.75 | 90.82 | 90.39 | 100 | 0 | 0 | 1080.7 | 777.5 | 840.29 | 1085.5 | 747.7 | 811.64 | 1089.3 | 772.9 | 841.93 | 1092.4 | 733.5 | 801.29
2026-04-20 09:13 | 665.5 |  | 667 | 660.8 | 2842.7 | 2839.1 | 2842.9 | 3257.97 | -36.65 | 3258.19 | 1 | 50 | 3608 | 65917 | 4380704 | 0 | 0 | 3258.03 | 90.67 | 90.21 | 100 | 0 | 0 | 1077.5 | 780.6 | 841.06 | 1085.2 | 753 | 817.11 | 1090.9 | 771.8 | 841.99 | 1094.7 | 734 | 803.5
2026-04-20 09:14 | 666.3 |  | 665.8 | 661.6 | 2880.7 | 2886.3 | 2880.4 | 3305.74 | -36.31 | 3305.94 | 1 | 50 | 3671.1 | 65923.3 | 4380767 | 0 | 0 | 3305.74 | 90.89 | 90.41 | 100 | 0 | 0 | 1081.5 | 789.4 | 853.74 | 1082.6 | 764.7 | 827.82 | 1089.5 | 784.9 | 855.09 | 1092.7 | 746.2 | 815.42
2026-04-20 09:15 | 665.5 |  | 666.9 | 660.6 | 2894.4 | 2898.4 | 2899.9 | 3322.83 | -37.12 | 3323.03 | 1 | 50 | 3719.9 | 65928.2 | 4380816 | 0 | 0 | 3322.83 | 90.74 | 90.24 | 100 | 0 | 0 | 1081 | 793.1 | 857.37 | 1081.4 | 770.7 | 833.46 | 1087.4 | 788.7 | 857.59 | 1093.3 | 750.5 | 820.5
2026-04-20 09:16 | 664 |  | 666.8 | 661.3 | 2927.9 | 2929.6 | 2933.2 | 3360.15 | -36.8 | 3360.35 | 1 | 50 | 3784.2 | 65934.6 | 4380880 | 0 | 0 | 3360.15 | 90.94 | 90.42 | 100 | 0 | 0 | 1079.9 | 802.6 | 866.72 | 1081.7 | 782 | 845.92 | 1086.3 | 798.3 | 867.18 | 1093.2 | 758.3 | 828.96
2026-04-20 09:17 | 666.3 |  | 667.5 | 661.6 | 2934.6 | 2932 | 2934.9 | 3368.47 | -37.52 | 3368.68 | 1 | 50 | 3833.8 | 65939.6 | 4380930 | 0 | 0 | 3368.47 | 90.79 | 90.25 | 100 | 0 | 0 | 1078.3 | 805.5 | 868.59 | 1083.3 | 782.1 | 847.29 | 1086.4 | 800 | 869.16 | 1089.8 | 763.7 | 832.23
2026-04-20 09:18 | 664 |  | 667.3 | 661.2 | 2957.7 | 2956.7 | 2966.4 | 3394.68 | -37.8 | 3394.87 | 1 | 50 | 3899.8 | 65946.1 | 4380995 | 0 | 0 | 3394.68 | 91.03 | 90.46 | 100 | 0 | 0 | 1077.6 | 811.6 | 874.53 | 1079.7 | 790.1 | 853.05 | 1085.9 | 807.1 | 876.42 | 1089.3 | 772.9 | 841.87
2026-04-20 09:19 | 664.5 |  | 667.8 | 661.8 | 2972.9 | 2976.9 | 2985 | 3418.24 | -36.7 | 3418.44 | 1 | 50 | 3949 | 65951 | 4381044 | 0 | 0 | 3418.24 | 90.84 | 90.26 | 100 | 0 | 0 | 1074.6 | 818.3 | 879.32 | 1078.9 | 796.3 | 859.16 | 1083.3 | 814.5 | 882.4 | 1089.2 | 779.4 | 848.97
2026-04-20 09:20 | 665.9 |  | 669.1 | 662.3 | 2993.4 | 2996.2 | 3001 | 3444.31 | -37.69 | 3444.52 | 1 | 50 | 4015.1 | 65957.8 | 4381112 | 0 | 0 | 3444.4 | 91.03 | 90.43 | 100 | 0 | 0 | 1074.6 | 825.8 | 887.36 | 1077.3 | 804.6 | 866.85 | 1084.1 | 820 | 889.01 | 1086.9 | 784.9 | 853.16
2026-04-20 09:21 | 666.3 |  | 669.8 | 662.8 | 3004.8 | 3006.1 | 3010.7 | 3459.36 | -39.08 | 3459.58 | 1 | 50 | 4064.9 | 65962.7 | 4381161 | 0 | 0 | 3459.36 | 90.85 | 90.22 | 100 | 0 | 0 | 1072.4 | 830.5 | 890.66 | 1076.8 | 808.2 | 870.28 | 1080.7 | 826.1 | 892.81 | 1086.2 | 790 | 858.12
2026-04-20 09:22 | 666.6 |  | 669.4 | 664.2 | 3010.1 | 3017.1 | 3025.6 | 3475.66 | -36.51 | 3475.99 | 1 | 50 | 4131.7 | 65969.4 | 4381228 | 0 | 0 | 3475.86 | 91.04 | 90.38 | 100 | 0 | 0 | 1073.4 | 834.2 | 895.45 | 1074.8 | 813.2 | 874.8 | 1080.6 | 829.7 | 896.59 | 1085.2 | 793.2 | 860.8
2026-04-20 09:23 | 668.6 |  | 671.1 | 664 | 3032.8 | 3029.8 | 3035.1 | 3496.74 | -38.25 | 3496.58 | 1 | 50 | 4181 | 65974.3 | 4381277 | 0 | 0 | 3496.74 | 90.83 | 90.16 | 100 | 0 | 0 | 1071.5 | 839.9 | 899.97 | 1075.4 | 816.7 | 878.29 | 1079.4 | 836.4 | 902.8 | 1083.8 | 800.9 | 868.06
2026-04-20 09:24 | 670.1 |  | 669.1 | 665.2 | 3056.6 | 3060.9 | 3054.7 | 3524.29 | -40.33 | 3524.53 | 1 | 50 | 4248.7 | 65981.2 | 4381346 | 0 | 0 | 3524.29 | 91.01 | 90.31 | 100 | 0 | 0 | 1072.9 | 845.1 | 906.73 | 1075.8 | 823.6 | 886.07 | 1077.9 | 843.5 | 909.17 | 1083.8 | 807.7 | 875.4
2026-04-20 09:25 | 665.4 |  | 669 | 663.8 | 3084.5 | 3089.3 | 3094.2 | 3553.73 | -39.71 | 3553.67 | 1 | 50 | 4299.8 | 65986.1 | 4381395 | 0 | 0 | 3553.73 | 90.83 | 90.11 | 100 | 0 | 0 | 1069.9 | 855.5 | 915.29 | 1073.1 | 831.4 | 892.18 | 1077.9 | 851.9 | 918.27 | 1081.7 | 814.7 | 881.3
2026-04-20 09:26 | 668.2 |  | 668.9 | 662.7 | 3099.1 | 3112.1 | 3106.5 | 3573.5 | -38.03 | 3573.69 | 1 | 50 | 4369.4 | 65993.1 | 4381465 | 0 | 0 | 3573.5 | 91.03 | 90.29 | 100 | 0 | 0 | 1070 | 860.5 | 920.73 | 1072.3 | 837.2 | 897.7 | 1076.7 | 857.5 | 923.23 | 1081.2 | 819.2 | 885.75
2026-04-20 09:27 | 666.4 |  | 670.1 | 664.3 | 3113.4 | 3115.4 | 3127.2 | 3590.37 | -37.78 | 3590.57 | 1 | 50 | 4420.1 | 65998.2 | 4381516 | 0 | 0 | 3590.37 | 90.82 | 90.06 | 100 | 0 | 0 | 1068.5 | 865.1 | 924.34 | 1070.8 | 842.6 | 902.26 | 1076.7 | 861.2 | 927.3 | 1081.6 | 823.3 | 890.44
2026-04-20 09:28 | 667.7 |  | 670.3 | 662.8 | 3126.8 | 3124 | 3130.2 | 3600.05 | -39.49 | 3600.2 | 1 | 50 | 4490.3 | 66005.2 | 4381586 | 0 | 0 | 3600.05 | 91.01 | 90.22 | 100 | 0 | 0 | 1067 | 868.2 | 926.42 | 1071.8 | 845.4 | 906.06 | 1073.9 | 863.5 | 927.29 | 1080.2 | 828.2 | 894.63
2026-04-20 09:29 | 667.8 |  | 668.4 | 662.3 | 3154 | 3161.3 | 3160 | 3632.04 | -36.71 | 3632.22 | 1 | 50 | 4560 | 66012.2 | 4381656 | 0 | 0 | 3632.04 | 91.17 | 90.36 | 100 | 0 | 0 | 1067 | 876 | 934.72 | 1069.8 | 851.9 | 912.25 | 1073.5 | 872.2 | 936.29 | 1080.6 | 833.5 | 900.69
2026-04-20 09:30 | 668.8 |  | 668.2 | 663.7 | 3159.4 | 3167.1 | 3162.3 | 3640.94 | -37.18 | 3641.14 | 1 | 50 | 4612.5 | 66017.5 | 4381709 | 0 | 0 | 3641.03 | 90.99 | 90.16 | 100 | 0 | 0 | 1066.7 | 878.3 | 936.91 | 1070.8 | 855.1 | 915.61 | 1075 | 874.1 | 939.71 | 1080.7 | 836.1 | 903.58
2026-04-20 09:31 | 667.7 |  | 670.2 | 664 | 3166.3 | 3181.3 | 3180.3 | 3660.2 | -39.59 | 3660.41 | 1 | 50 | 4683.8 | 66024.6 | 4381780 | 0 | 0 | 3660.2 | 91.17 | 90.31 | 100 | 0 | 0 | 1063.5 | 884.2 | 940.37 | 1068.8 | 859.6 | 918.72 | 1071.6 | 879.5 | 942.42 | 1077.5 | 842.7 | 908.04
2026-04-20 09:32 | 666.2 |  | 669.3 | 663.7 | 3195.4 | 3201.5 | 3206.9 | 3684.73 | -37.26 | 3684.93 | 1 | 50 | 4736.8 | 66029.8 | 4381832 | 0 | 0 | 3684.73 | 90.98 | 90.11 | 100 | 0 | 0 | 1063.5 | 890.4 | 946.97 | 1067.4 | 866.9 | 925.34 | 1070.4 | 888.3 | 950.82 | 1075.7 | 852.3 | 916.87
2026-04-20 09:33 | 666.8 |  | 670.2 | 664.1 | 3215.5 | 3220.6 | 3226 | 3709.64 | -38.05 | 3709.84 | 1 | 50 | 4808 | 66036.9 | 4381903 | 0 | 0 | 3709.64 | 91.13 | 90.23 | 100 | 0 | 0 | 1062.5 | 898.1 | 954.25 | 1066.8 | 873.4 | 931.77 | 1070.9 | 894.4 | 957.78 | 1077.2 | 855.8 | 921.89
2026-04-20 09:34 | 668.3 |  | 667.6 | 663.2 | 3233.8 | 3239.7 | 3239.7 | 3723.55 | -39.26 | 3723.75 | 1 | 50 | 4860.6 | 66042.3 | 4381957 | 0 | 0 | 3723.55 | 90.92 | 90 | 100 | 0 | 0 | 1062.9 | 901.1 | 957.76 | 1067.4 | 875.7 | 934.68 | 1067.3 | 900.7 | 961.33 | 1075.2 | 860.9 | 925.68
2026-04-20 09:35 | 668.8 |  | 671 | 664.1 | 3256.9 | 3256.1 | 3261.2 | 3756.99 | -37.2 | 3757.18 | 1 | 50 | 4932.6 | 66049.5 | 4382029 | 0 | 0 | 3756.99 | 91.06 | 90.12 | 100 | 0 | 0 | 1060.2 | 911 | 965.79 | 1064.3 | 884.1 | 940.99 | 1068.6 | 909.5 | 971.88 | 1072.2 | 871.8 | 934.76
2026-04-20 09:36 | 667.7 |  | 670.4 | 664.1 | 3258.1 | 3268.7 | 3276 | 3766.38 | -39.98 | 3766.59 | 1 | 50 | 4986.9 | 66054.9 | 4382083 | 0 | 0 | 3766.38 | 90.87 | 89.91 | 100 | 0 | 0 | 1059.7 | 914.2 | 968.75 | 1062.9 | 890.3 | 946.32 | 1067.9 | 910 | 971.79 | 1074.2 | 871.3 | 935.94
2026-04-20 09:37 | 667.5 |  | 671.4 | 664.6 | -3269 | -3264.2 | -3258.7 | 3792.42 | -37.88 | 3792.62 | 1 | 50 | 5059.7 | 66062.1 | 4382155 | 0 | 0 | 3792.45 | 91.02 | 90.03 | 100 | 0 | 0 | 1058.2 | 921.9 | 975.59 | 1062.4 | 895.4 | 951.27 | 1069.4 | 916 | 979.53 | 1072.9 | 879.3 | 943.36
2026-04-20 09:38 | 666.8 |  | 669.7 | 661.9 | -3247.4 | -3240.1 | -3240.6 | 3812.1 | -39.5 | 3812.3 | 1 | 50 | 5115.6 | 66067.8 | 4382212 | 0 | 0 | 3812.1 | 90.85 | 89.85 | 100 | 0 | 0 | 1060 | 924.6 | 980.12 | 1062.2 | 900.6 | 956.58 | 1068 | 921.2 | 983.85 | 1071.1 | 886.1 | 949.13
2026-04-20 09:39 | 668.8 |  | 668.7 | 663.6 | -3225 | -3218.4 | -3220.3 | 3837.61 | -37.95 | 3837.78 | 1 | 49.9 | 5189.3 | 66075.1 | 4382285 | 0 | 0 | 3837.76 | 91 | 89.97 | 100 | 0 | 0 | 1059.5 | 930.6 | 985.98 | 1061.8 | 906.7 | 962.76 | 1068.4 | 927.9 | 991.35 | 1072.9 | 890 | 954.92
2026-04-20 09:40 | 666.8 |  | 670.1 | 663.4 | -3213 | -3208.4 | -3208.9 | 3848.2 | -39.51 | 3848.4 | 1 | 50 | 5245.9 | 66080.8 | 4382342 | 0 | 0 | 3848.2 | 90.83 | 89.78 | 100 | 0 | 0 | 1058.5 | 933.8 | 988.45 | 1063.7 | 909.7 | 966.07 | 1066.3 | 931.4 | 993.13 | 1071 | 894.9 | 958.42
2026-04-20 09:41 | 668.1 |  | 669 | 662.8 | -3196.6 | -3191.4 | -3188.9 | 3867.07 | -40.03 | 3867.28 | 1 | 50 | 5321.3 | 66088.3 | 4382417 | 0 | 0 | 3868.16 | 90.98 | 89.91 | 100 | 0 | 0 | 1056 | 941 | 993.66 | 1060.4 | 918 | 973.47 | 1064.4 | 936.7 | 997.08 | 1068.7 | 898.8 | 960.52
2026-04-20 09:42 | 668.2 |  | 669.3 | 663.1 | -3187.9 | -3187.1 | -3184.6 | 3874.94 | -37.33 | 3875.12 | 1 | 50 | 5377.2 | 66093.9 | 4382473 | 0 | 0 | 3874.94 | 90.78 | 89.7 | 100 | 0 | 0 | 1053.7 | 943.8 | 994.46 | 1059.8 | 918 | 972.94 | 1063.3 | 940.9 | 1000.43 | 1071.8 | 900.9 | 965.55
2026-04-20 09:43 | 666.8 |  | 670 | 663 | -3165.3 | -3162.7 | -3152.9 | 3905.88 | -36.75 | 3906.04 | 1 | 50 | 5452.1 | 66101.3 | 4382547 | 0 | 0 | 3905.88 | 90.91 | 89.8 | 100 | 0 | 0 | 1053.9 | 951.8 | 1003.07 | 1060.8 | 924.5 | 980.75 | 1062.7 | 948.8 | 1008.28 | 1070.4 | 908.8 | 972.73
2026-04-20 09:44 | 666.1 |  | 669.9 | 663.4 | -3145.5 | -3139.2 | -3136.9 | 3927.73 | -38.54 | 3927.92 | 1 | 50 | 5508.6 | 66107.1 | 4382605 | 0 | 0 | 3927.73 | 90.72 | 89.59 | 100 | 0 | 0 | 1055.2 | 955.4 | 1008.12 | 1059.4 | 930 | 985.24 | 1062.3 | 954.6 | 1014.1 | 1068.6 | 917 | 979.91
2026-04-20 09:45 | 666.8 |  | 670.3 | 663.9 | -3113.8 | -3110.8 | -3105.2 | 3966.5 | -38.99 | 3966.7 | 1 | 50 | 5583.5 | 66114.7 | 4382681 | 0 | 0 | 3966.5 | 90.83 | 89.68 | 100 | 0 | 0 | 1052.6 | 967.2 | 1018.06 | 1057.7 | 940.5 | 994.81 | 1061.4 | 965.3 | 1024.54 | 1069.5 | 924.5 | 988.71
2026-04-20 09:46 | 668.5 |  | 669.4 | 663.4 | -3095 | -3091.5 | -3094.2 | 3984.09 | -38.22 | 3984.28 | 1 | 50 | 5642.1 | 66120.3 | 4382737 | 0 | 0 | 3984.09 | 90.67 | 89.5 | 100 | 0 | 0 | 1051.6 | 973.3 | 1023.47 | 1058.8 | 944.6 | 1000.11 | 1061.9 | 967.8 | 1027.76 | 1067.2 | 929.2 | 991.69
2026-04-20 09:47 | 667.7 |  | 670.6 | 664.2 | -3080.7 | -3076 | -3075.5 | 4007.04 | -39.03 | 4007.23 | 1 | 49.9 | 5719 | 66128.1 | 4382815 | 0 | 0 | 4007.09 | 90.79 | 89.6 | 100 | 0 | 0 | 1053.3 | 976.5 | 1028.57 | 1056.7 | 951.4 | 1005.39 | 1062.4 | 973.6 | 1034.37 | 1067.8 | 935.3 | 998.72
2026-04-20 09:48 | 668.6 |  | 671.4 | 663.9 | -3073.9 | -3070.8 | -3067.6 | 4016.6 | -39.83 | 4016.8 | 1 | 50 | 5778 | 66134 | 4382874 | 0 | 0 | 4016.65 | 90.63 | 89.42 | 100 | 0 | 0 | 1055 | 977.3 | 1031.03 | 1056.4 | 954.6 | 1008.47 | 1060 | 977.7 | 1036.34 | 1067.8 | 937 | 1000.52
2026-04-20 09:49 | 667.9 |  | 671.1 | 663.8 | -3058.5 | -3055.9 | -3047.6 | 4033.48 | -39.71 | 4033.67 | 1 | 50 | 5855.5 | 66141.7 | 4382951 | 0 | 0 | 4033.48 | 90.75 | 89.52 | 100 | 0 | 0 | 1052.4 | 982.6 | 1034.14 | 1055.3 | 959.1 | 1012.1 | 1058.6 | 984.1 | 1041.79 | 1063.7 | 945.8 | 1006.05
2026-04-20 09:50 | 670.1 |  | 671.1 | 664.5 | -3050.8 | -3046.8 | -3044.9 | 4044.47 | -38.77 | 4044.66 | 1 | 50 | 5915 | 66147.7 | 4383011 | 0 | 0 | 4044.47 | 90.59 | 89.34 | 100 | 0 | 0 | 1050.9 | 988.8 | 1039.09 | 1054.7 | 963.4 | 1016.11 | 1058.9 | 985 | 1043.06 | 1066.2 | 944.4 | 1006.92
2026-04-20 09:51 | 670.2 |  | 672.9 | 665.1 | -3043.1 | -3046.8 | -3038.1 | 4056.65 | -40.35 | 4056.83 | 1 | 50 | 5993 | 66155.5 | 4383089 | 0 | 0 | 4056.65 | 90.7 | 89.43 | 100 | 0 | 0 | 1052.1 | 990.3 | 1041.91 | 1055.3 | 966.8 | 1020.21 | 1056.5 | 989.9 | 1045.88 | 1064.2 | 947.7 | 1008.51
2026-04-20 09:52 | 668 |  | 671.9 | 665.9 | -3044.1 | -3037.6 | -3029.6 | 4059.46 | -40.23 | 4059.65 | 1 | 50 | 6051.6 | 66161.4 | 4383148 | 0 | 0 | 4059.46 | 90.52 | 89.23 | 100 | 0 | 0 | 1051.4 | 990.9 | 1041.82 | 1055.4 | 966.2 | 1019.71 | 1056.1 | 991.3 | 1046.91 | 1063.7 | 951.3 | 1011.88
2026-04-20 09:53 | 669.3 |  | 671.6 | 663.9 | -3032.3 | -3022.9 | -3021.1 | 4072.23 | -40.24 | 4072.43 | 1 | 50 | 6129.8 | 66169.2 | 4383226 | 0 | 0 | 4072.23 | 90.63 | 89.32 | 100 | 0 | 0 | 1051 | 993.4 | 1044.07 | 1054.9 | 969.6 | 1022.83 | 1055 | 994.5 | 1049.6 | 1061 | 958.1 | 1016.52
2026-04-20 09:54 | 670 |  | 671.2 | 664.4 | -3015.3 | -3005.6 | -3004.2 | 4092.05 | -39.42 | 4092.24 | 1 | 50 | 6189.9 | 66175.2 | 4383286 | 0 | 0 | 4092.05 | 90.47 | 89.14 | 100 | 0 | 0 | 1047.5 | 1001.7 | 1049.29 | 1051.2 | 976.9 | 1026.97 | 1053.6 | 1002 | 1055.74 | 1061.1 | 962.2 | 1020.96
2026-04-20 09:55 | 670.2 |  | 671.1 | 664.9 | -2993.7 | -2993.1 | -2995.4 | 4106.38 | -37.7 | 4106.56 | 1 | 50 | 6267.7 | 66183 | 4383364 | 0 | 0 | 4106.38 | 90.55 | 89.19 | 100 | 0 | 0 | 1046.5 | 1006.6 | 1053.39 | 1050.3 | 982.3 | 1031.67 | 1053.8 | 1004.7 | 1058.71 | 1059.7 | 967 | 1024.75
2026-04-20 09:56 | 668.1 |  | 670.7 | 663.7 | -2970.1 | -2962.7 | -2960.1 | 4137.08 | -41.08 | 4137.29 | 1 | 50 | 6347 | 66191 | 4383444 | 0 | 0 | 4137.08 | 90.67 | 89.29 | 100 | 0 | 0 | 1048.5 | 1011.5 | 1060.53 | 1050.8 | 987.1 | 1037.2 | 1053.4 | 1011 | 1064.98 | 1060.5 | 971.9 | 1030.68
2026-04-20 09:57 | 668.5 |  | 671.3 | 664.4 | -2946 | -2944.7 | -2938.1 | 4163.09 | -37.92 | 4163.27 | 1 | 50 | 6407 | 66196.9 | 4383503 | 0 | 0 | 4163.09 | 90.48 | 89.08 | 100 | 0 | 0 | 1048 | 1018.2 | 1067.11 | 1048.7 | 995.3 | 1043.75 | 1053.3 | 1021 | 1075.37 | 1060.8 | 980 | 1039.61
2026-04-20 09:58 | 669.6 |  | 671.4 | 664.2 | -2927.4 | -2912.7 | -2917.1 | 4193.98 | -38.92 | 4194.17 | 1 | 50 | 6487.4 | 66204.9 | 4383583 | 0 | 0 | 4193.98 | 90.59 | 89.17 | 100 | 0 | 0 | 1044.4 | 1027.9 | 1073.53 | 1050.8 | 999.5 | 1050.22 | 1054.3 | 1027.9 | 1083.73 | 1058.8 | 990.9 | 1049.12
2026-04-20 09:59 | 671.5 |  | 672.3 | 665.7 | -2916.2 | -2909.6 | -2912.2 | 4206.22 | -39.5 | 4206.41 | 1 | 50 | 6548.1 | 66211 | 4383644 | 0 | 0 | 4206.22 | 90.41 | 88.98 | 100 | 0 | 0 | 1045.4 | 1033.5 | 1080.45 | 1048.7 | 1006.7 | 1056.85 | 1053.3 | 1029.6 | 1084.51 | 1058.8 | 989.5 | 1047.68
2026-04-20 10:00 | 669.6 |  | 672.5 | 664.4 | -2899 | -2901.4 | -2895 | 4219.12 | -40.89 | 4219.32 | 1 | 50 | 6629.2 | 66219 | 4383724 | 0 | 0 | 4219.12 | 90.51 | 89.05 | 100 | 0 | 0 | 1046.5 | 1033.7 | 1081.79 | 1047.8 | 1010.8 | 1059.13 | 1053.4 | 1032.8 | 1087.99 | 1057.7 | 996.2 | 1053.68
2026-04-20 10:01 | 670.4 |  | 674.1 | 665.5 | -2884.8 | -2888.7 | -2878.6 | 4243.99 | -38.89 | 4244.18 | 1 | 50 | 6690.3 | 66225.2 | 4383786 | 0 | 0 | 4243.99 | 90.33 | 88.86 | 100 | 0 | 0 | 1045.5 | 1040.6 | 1087.95 | 1048.1 | 1015.3 | 1064.15 | 1051.6 | 1041.9 | 1095.69 | 1058.2 | 1001.9 | 1060.24
2026-04-20 10:02 | 670.1 |  | 672.4 | 664.9 | -2865.3 | -2859.9 | -2853.7 | 4266.82 | -40.92 | 4266.83 | 1 | 50 | 6773.4 | 66233.5 | 4383869 | 0 | 0 | 4266.82 | 90.47 | 88.97 | 100 | 0 | 0 | 1043.5 | 1047.1 | 1092.64 | 1047.8 | 1021 | 1069.8 | 1049.8 | 1049.4 | 1101.71 | 1058.7 | 1007.5 | 1066.59
2026-04-20 10:03 | 670.2 |  | 672.8 | 665 | -2851.1 | -2848.7 | -2842.4 | 4281.56 | -40.6 | 4281.76 | 1 | 50 | 6835.2 | 66239.7 | 4383931 | 0 | 0 | 4281.56 | 90.3 | 88.78 | 100 | 0 | 0 | 1045.6 | 1050.3 | 1096.38 | 1049.3 | 1023.3 | 1073.78 | 1050.4 | 1051.6 | 1104.6 | 1057.2 | 1013.2 | 1071.11
2026-04-20 10:04 | 668.9 |  | 672.4 | 666.6 | -2834.1 | -2826.9 | -2814.7 | 4310.01 | -41.33 | 4310.21 | 1 | 50 | 6917.9 | 66248.1 | 4384015 | 0 | 0 | 4310.01 | 90.55 | 89.01 | 100 | 0 | 0 | 1044.5 | 1057.1 | 1104.13 | 1045.8 | 1033.5 | 1080.82 | 1050.5 | 1058.8 | 1112.23 | 1056.2 | 1020.1 | 1077.45
2026-04-20 10:05 | 667.9 |  | 670.8 | 663.8 | -2812.1 | -2799.5 | -2795.1 | 4324.21 | -40.19 | 4324.4 | 1 | 50 | 6980.2 | 66254.3 | 4384077 | 0 | 0 | 4324.32 | 90.38 | 88.82 | 100 | 0 | 0 | 1044.4 | 1062 | 1109.14 | 1045.8 | 1037.9 | 1085.42 | 1050.3 | 1063.8 | 1117.26 | 1056.3 | 1021.5 | 1078.99
2026-04-20 10:06 | 667.2 |  | 670.7 | 664.1 | -2804.2 | -2798.1 | -2793 | 4327.83 | -38.39 | 4328.01 | 1 | 50 | 7063.5 | 66262.6 | 4384160 | 0 | 0 | 4327.83 | 90.47 | 88.9 | 100 | 0 | 0 | 1042.5 | 1063.9 | 1109.16 | 1045.4 | 1038.5 | 1085.64 | 1050.8 | 1064.4 | 1118.42 | 1053.3 | 1026.2 | 1080.91
2026-04-20 10:07 | 670 |  | 670.2 | 664.4 | -2796.3 | -2788.3 | -2787.5 | 4339.47 | -40.09 | 4339.65 | 1 | 50 | 7127.3 | 66268.9 | 4384223 | 0 | 0 | 4339.47 | 90.32 | 88.72 | 100 | 0 | 0 | 1042.1 | 1066.4 | 1111.26 | 1042.8 | 1043.3 | 1087.93 | 1049.1 | 1068.7 | 1121.22 | 1055.7 | 1028.7 | 1086.03
2026-04-20 10:08 | 669 |  | 670.8 | 663.7 | -2757.8 | -2745.9 | -2739.9 | 4387.37 | -37.47 | 4387.53 | 1 | 50 | 7212.5 | 66277.4 | 4384308 | 0 | 0 | 4387.37 | 90.43 | 88.81 | 100 | 0 | 0 | 1041.5 | 1080.4 | 1125.26 | 1042.9 | 1051.7 | 1096.84 | 1050.5 | 1080.4 | 1134.92 | 1055.7 | 1042.6 | 1100.64
2026-04-20 10:09 | 667.2 |  | 670.7 | 664.5 | -2724.5 | -2717.4 | -2703.8 | 4424.58 | -40.33 | 4424.77 | 1 | 50 | 7276.1 | 66283.8 | 4384372 | 0 | 0 | 4424.58 | 90.26 | 88.62 | 100 | 0 | 0 | 1040.8 | 1090.9 | 1135.4 | 1045.3 | 1060.7 | 1108.77 | 1050.4 | 1089.2 | 1144.08 | 1056.7 | 1047.2 | 1106.62
2026-04-20 10:10 | 669 |  | 670.6 | 663.2 | -2698.5 | -2700.9 | -2695 | 4440.84 | -41.36 | 4441.03 | 1 | 50 | 7361.5 | 66292.4 | 4384458 | 0 | 0 | 4440.84 | 90.36 | 88.7 | 100 | 0 | 0 | 1041.6 | 1094.3 | 1139.84 | 1044.8 | 1067.4 | 1115.21 | 1050.4 | 1091.8 | 1146.78 | 1055.2 | 1051.2 | 1109.2
2026-04-20 10:11 | 669.2 |  | 671.5 | 663.2 | -2702.8 | -2705.6 | -2694.4 | 4441.89 | -41.82 | 4442.07 | 1 | 50 | 7426.9 | 66298.8 | 4384522 | 0 | 0 | 4441.89 | 90.21 | 88.53 | 100 | 0 | 0 | 1040 | 1095.8 | 1139.65 | 1042.8 | 1068.6 | 1114.33 | 1047.4 | 1095.7 | 1147.64 | 1050.5 | 1057.3 | 1110.71
2026-04-20 10:12 | 669.4 |  | 670.2 | 663.5 | -2681.7 | -2676.8 | -2674.9 | 4464.15 | -40.06 | 4464.33 | 1 | 50 | 7512.6 | 66307.5 | 4384609 | 0 | 0 | 4464.15 | 90.3 | 88.6 | 100 | 0 | 0 | 1039 | 1101.5 | 1144.45 | 1041 | 1075.7 | 1119.83 | 1045.5 | 1104.8 | 1155.03 | 1051.3 | 1064.7 | 1119.36
2026-04-20 10:13 | 667.1 |  | 670 | 662 | -2659.2 | -2658.3 | -2646.5 | 4486.52 | -38.68 | 4486.68 | 1 | 50 | 7577.2 | 66313.9 | 4384673 | 0 | 0 | 4486.52 | 90.14 | 88.42 | 100 | 0 | 0 | 1037 | 1109.2 | 1150.22 | 1041.3 | 1080.8 | 1125.39 | 1044 | 1110.8 | 1160 | 1051.1 | 1070.7 | 1125.36
2026-04-20 10:14 | 668.6 |  | 669.3 | 662.8 | -2645.3 | -2641.7 | -2643 | 4498.64 | -37.83 | 4498.85 | 1 | 50 | 7663.7 | 66322.5 | 4384759 | 0 | 0 | 4498.69 | 90.23 | 88.5 | 100 | 0 | 0 | 1037.6 | 1111.9 | 1153.74 | 1037.8 | 1089 | 1130.18 | 1043.5 | 1114.2 | 1162.68 | 1051.3 | 1071.6 | 1126.59
2026-04-20 10:15 | 667.1 |  | 670.8 | 663.1 | -2650 | -2634.6 | -2629.3 | 4509.88 | -39.29 | 4510.05 | 1 | 50 | 7730 | 66329.2 | 4384826 | 0 | 0 | 4509.88 | 90.08 | 88.33 | 100 | 0 | 0 | 1034.9 | 1117.8 | 1156.8 | 1039.3 | 1088.2 | 1130.96 | 1043.9 | 1118.2 | 1167.33 | 1048.8 | 1076.9 | 1129.49
2026-04-20 10:16 | 669.2 |  | 669.8 | 663.3 | -2627.2 | -2621.8 | -2615.1 | 4528.5 | -40.72 | 4528.66 | 1 | 50 | 7817 | 66337.9 | 4384913 | 0 | 0 | 4528.5 | 90.17 | 88.4 | 100 | 0 | 0 | 1035.7 | 1121.4 | 1161.43 | 1036.3 | 1097.8 | 1137.61 | 1042.3 | 1122.3 | 1169.82 | 1046.5 | 1084.5 | 1134.89
2026-04-20 10:17 | 667.4 |  | 670.7 | 662.2 | -2616.2 | -2612.3 | -2605 | 4539.54 | -39.14 | 4539.7 | 1 | 50 | 7882.5 | 66344.4 | 4384978 | 0 | 0 | 4539.54 | 90.01 | 88.22 | 100 | 0 | 0 | 1035.9 | 1121.6 | 1161.91 | 1036.2 | 1099.3 | 1139.08 | 1040 | 1128.3 | 1173.45 | 1047.2 | 1088.9 | 1140.31
2026-04-20 10:18 | 667.1 |  | 671 | 664 | -2605.2 | -2599.4 | -2586.2 | 4559.48 | -39.64 | 4559.65 | 1 | 50 | 7970.1 | 66353.2 | 4385066 | 0 | 0 | 4559.48 | 90.1 | 88.29 | 100 | 0 | 0 | 1035 | 1130.6 | 1170.22 | 1036.7 | 1105.7 | 1146.27 | 1059.2 | 1108.8 | 1174.44 | 1047.4 | 1093.6 | 1145.48
2026-04-20 10:19 | 668.7 |  | 670.9 | 663.1 | -2591.6 | -2593.3 | -2585.7 | 4566.98 | -39.7 | 4567.16 | 1 | 50 | 8037.3 | 66359.9 | 4385133 | 0 | 0 | 4566.98 | 89.95 | 88.13 | 100 | 0 | 0 | 1035.2 | 1133.1 | 1173.02 | 1037.8 | 1105.8 | 1147.63 | 1063.3 | 1103.9 | 1173.75 | 1047.7 | 1095.1 | 1147.37
2026-04-20 10:20 | 668.1 |  | 669.4 | 662.4 | -2587.1 | -2572.5 | -2581 | 4574.93 | -38.71 | 4575.1 | 1 | 50 | 8125.3 | 66368.8 | 4385222 | 0 | 0 | 4577.28 | 90.03 | 88.19 | 100 | 0 | 0 | 1054.4 | 1112.1 | 1172.6 | 1036.1 | 1112.5 | 1152.69 | 1069 | 1097.7 | 1173.4 | 1044.8 | 1102.1 | 1151.47
2026-04-20 10:21 | 667.3 |  | 671.4 | 664.2 | -2578.9 | -2576.4 | -2576.5 | 4582.94 | -41.85 | 4583.13 | 1 | 50 | 8191.4 | 66375.3 | 4385287 | 0 | 0 | 4582.94 | 89.87 | 88.01 | 100 | 0 | 0 | 1053.8 | 1114.2 | 1174.18 | 1036.9 | 1115 | 1156.14 | 1069.6 | 1097.8 | 1174.2 | 1047.2 | 1103.1 | 1155.13
2026-04-20 10:22 | 668 |  | 671.2 | 662.7 | -2569 | -2565.9 | -2562.7 | 4592.55 | -40.87 | 4592.73 | 1 | 50 | 8281.1 | 66384.4 | 4385378 | 0 | 0 | 4592.55 | 89.96 | 88.07 | 100 | 0 | 0 | 1058.7 | 1108.6 | 1173.65 | 1037 | 1119.5 | 1160.9 | 1071.4 | 1096.4 | 1174.66 | 1047.2 | 1107 | 1159.79
2026-04-20 10:23 | 668.3 |  | 672.4 | 665.6 | -2578.3 | -2570.7 | -2569.1 | 4597.64 | -41.28 | 4597.82 | 1 | 50 | 8347.4 | 66390.8 | 4385442 | 0 | 0 | 4597.64 | 89.79 | 87.9 | 100 | 0 | 0 | 1059.7 | 1107.6 | 1173.71 | 1034.8 | 1122.7 | 1161.79 | 1073.3 | 1094.9 | 1175.12 | 1048.8 | 1110 | 1164.2
2026-04-20 10:24 | 668.5 |  | 671.4 | 663.9 | -2573.4 | -2556.3 | -2555.5 | 4604.57 | -39.62 | 4604.74 | 1 | 50 | 8437.3 | 66399.9 | 4385533 | 0 | 0 | 4604.58 | 89.88 | 87.96 | 100 | 0 | 0 | 1063.5 | 1103 | 1173.09 | 1035 | 1126.2 | 1165.59 | 1076 | 1090.8 | 1173.75 | 1043.8 | 1119.9 | 1168.97
2026-04-20 10:25 | 668.9 |  | 673 | 665.5 | -2566.1 | -2557.9 | -2548.2 | 4615.54 | -41.77 | 4615.73 | 1 | 50 | 8505.2 | 66406.7 | 4385601 | 0 | 0 | 4616.5 | 89.73 | 87.8 | 100 | 0 | 0 | 1066.7 | 1100.5 | 1173.89 | 1033 | 1133.4 | 1170.75 | 1078.5 | 1088.3 | 1173.68 | 1043.7 | 1124.8 | 1173.91
2026-04-20 10:26 | 667.8 |  | 671 | 662.4 | -2552.2 | -2544.6 | -2541.1 | 4619.03 | -40.02 | 4619.21 | 1 | 50 | 8592.8 | 66415.5 | 4385689 | 0 | 0 | 4620.6 | 89.79 | 87.84 | 100 | 0 | 0 | 1072 | 1094.2 | 1172.98 | 1034.3 | 1136.6 | 1175.62 | 1083 | 1082.9 | 1172.8 | 1062.1 | 1104.7 | 1173.32
2026-04-20 10:27 | 670.8 |  | 672.8 | 665 | -2566 | -2554 | -2549.5 | 4619.73 | -39.84 | 4619.9 | 1 | 50 | 8659.6 | 66422.2 | 4385756 | 0 | 0 | 4621.38 | 89.63 | 87.66 | 100 | 0 | 0 | 1075.8 | 1091.3 | 1173.98 | 1053.4 | 1115.2 | 1174.8 | 1084.5 | 1082.8 | 1174.32 | 1065.9 | 1101.8 | 1174.41
2026-04-20 10:28 | 670.3 |  | 672.9 | 664.6 | -2566.9 | -2549 | -2550.8 | 4621.34 | -42.41 | 4621.53 | 1 | 50 | 8749.8 | 66431.2 | 4385846 | 0 | 0 | 4621.73 | 89.7 | 87.71 | 100 | 0 | 0 | 1079 | 1088.2 | 1174.12 | 1063 | 1104.4 | 1173.96 | 1087.2 | 1079.4 | 1173.54 | 1072.6 | 1094.1 | 1173.52
2026-04-20 10:29 | 670.8 |  | 671.4 | 665.3 | -2556 | -2547.3 | -2553.7 | 4618.68 | -41.6 | 4618.85 | 1 | 50 | 8816.5 | 66437.9 | 4385913 | 0 | 0 | 4621.73 | 89.53 | 87.52 | 100 | 0 | 0 | 1080.1 | 1087.9 | 1175 | 1063.5 | 1104 | 1174.06 | 1089.2 | 1078.4 | 1174.55 | 1076.2 | 1091.3 | 1174.43
2026-04-20 10:30 | 668.7 |  | 672 | 664.4 | -2557 | -2550.1 | -2544.4 | 4622.45 | -41.92 | 4622.64 | 1 | 50 | 8905.5 | 66446.7 | 4386001 | 0 | 0 | 4624.42 | 89.58 | 87.56 | 100 | 0 | 0 | 1081.4 | 1086.9 | 1175.41 | 1066.6 | 1101.8 | 1175.16 | 1088.5 | 1080.1 | 1175.69 | 1075.8 | 1092.2 | 1175.02
2026-04-20 10:31 | 668.8 |  | 672.4 | 664.5 | -2557.1 | -2553.8 | -2549.4 | 4617.5 | -41.18 | 4617.68 | 1 | 50 | 8994.4 | 66455.6 | 4386090 | 0 | 0 | 4624.42 | 89.63 | 87.59 | 100 | 0 | 0 | 1081.7 | 1084.3 | 1172.93 | 1065 | 1102.9 | 1174.63 | 1088.8 | 1078.1 | 1173.79 | 1077.5 | 1089.6 | 1174.06
2026-04-20 10:32 | 670.5 |  | 671.1 | 664.9 | -2560.7 | -2549.2 | -2554.5 | 4616.5 | -40.73 | 4616.7 | 1 | 50 | 9061.1 | 66462.3 | 4386157 | 0 | 0 | 4624.42 | 89.46 | 87.4 | 100 | 0 | 0 | 1084.6 | 1081.1 | 1172.58 | 1070.7 | 1096 | 1173.48 | 1093.3 | 1072.8 | 1172.87 | 1086.3 | 1079.1 | 1172.19
2026-04-20 10:33 | 669.4 |  | 673.5 | 666.2 | -2564.2 | -2559.3 | -2546.2 | 4621.7 | -41.24 | 4621.88 | 1 | 50 | 9148.8 | 66471.1 | 4386245 | 0 | 0 | 4624.42 | 89.49 | 87.41 | 100 | 0 | 0 | 1085.4 | 1081.9 | 1174.3 | 1073.5 | 1094.6 | 1175.04 | 1092.9 | 1074.6 | 1174.22 | 1084.3 | 1082.1 | 1173.36
2026-04-20 10:34 | 670 |  | 672.8 | 664.7 | -2555.7 | -2555 | -2548.6 | 4619.29 | -43.17 | 4619.49 | 1 | 50 | 9216.8 | 66477.9 | 4386313 | 0 | 0 | 4624.42 | 89.32 | 87.23 | 100 | 0 | 0 | 1084.6 | 1083 | 1174.61 | 1073.1 | 1093.7 | 1173.61 | 1093.1 | 1073.2 | 1173.11 | 1084.8 | 1082.4 | 1174.2
2026-04-20 10:35 | 668.8 |  | 672.6 | 665.8 | -2563.9 | -2554.8 | -2548.5 | 4620.6 | -43.24 | 4620.8 | 1 | 50 | 9305.8 | 66486.8 | 4386402 | 0 | 0 | 4624.42 | 89.36 | 87.26 | 100 | 0 | 0 | 1084.7 | 1082.7 | 1174.39 | 1071.9 | 1095.3 | 1174.1 | 1092.2 | 1075.4 | 1174.57 | 1083.2 | 1084.9 | 1175.17
2026-04-20 10:36 | 671.4 |  | 671.8 | 665.7 | -2558.6 | -2552.1 | -2550 | 4624.05 | -43.28 | 4623.32 | 1 | 50 | 9372.5 | 66493.5 | 4386469 | 0 | 0 | 4624.42 | 89.18 | 87.06 | 100 | 0 | 0 | 1086.5 | 1081.4 | 1174.91 | 1073 | 1094.8 | 1174.77 | 1094.7 | 1073.3 | 1174.95 | 1086.6 | 1080.9 | 1174.49
2026-04-20 10:37 | 671.4 |  | 672.5 | 666.1 | -2555.9 | -2550.2 | -2554.5 | 4624.68 | -42.25 | 4624.85 | 1 | 50 | 9461.5 | 66502.3 | 4386557 | 0 | 0 | 4624.68 | 89.22 | 87.08 | 100 | 0 | 0 | 1089 | 1079.4 | 1175.47 | 1077.4 | 1089.4 | 1173.68 | 1096.5 | 1071.8 | 1175.24 | 1089.6 | 1076.5 | 1172.96
2026-04-20 10:38 | 669.1 |  | 673.4 | 666.4 | -2565.2 | -2557.6 | -2546.1 | 4620.71 | -43.13 | 4620.91 | 1 | 50 | 9528.2 | 66509.1 | 4386625 | 0 | 0 | 4624.68 | 89.04 | 86.88 | 100 | 0 | 0 | 1091.2 | 1076.7 | 1174.89 | 1078.2 | 1089.5 | 1174.73 | 1098 | 1069.7 | 1174.51 | 1090.6 | 1076.4 | 1173.87
2026-04-20 10:39 | 672.6 |  | 675.5 | 667.3 | -2570.3 | -2566.3 | -2560.8 | 4623.46 | -43.87 | 4623.67 | 1 | 50 | 9618.5 | 66518 | 4386714 | 0 | 0 | 4624.68 | 89.08 | 86.91 | 100 | 0 | 0 | 1093.7 | 1073.7 | 1174.36 | 1082.2 | 1085.5 | 1174.78 | 1100.3 | 1066.5 | 1173.46 | 1092.7 | 1074.9 | 1174.52
2026-04-20 10:40 | 672.2 |  | 676.1 | 667.5 | -2575.1 | -2570.4 | -2564.3 | 4622.89 | -42.25 | 4623.08 | 1 | 50 | 9685.2 | 66524.7 | 4386781 | 0 | 0 | 4624.68 | 88.9 | 86.71 | 100 | 0 | 0 | 1093.8 | 1073.2 | 1173.89 | 1082.7 | 1084.8 | 1174.52 | 1100.1 | 1066.6 | 1173.4 | 1092.9 | 1074.1 | 1173.87
2026-04-20 10:41 | 673.2 |  | 674.7 | 667.9 | -2578.5 | -2566.2 | -2564.2 | 4622.57 | -43.46 | 4622.78 | 1 | 50 | 9774.1 | 66533.6 | 4386870 | 0 | 0 | 4624.68 | 88.92 | 86.72 | 100 | 0 | 0 | 1093.2 | 1075.1 | 1175.26 | 1083.6 | 1083.8 | 1174.41 | 1099 | 1069 | 1174.79 | 1091.4 | 1076.5 | 1174.88
2026-04-20 10:42 | 673.8 |  | 675 | 668.3 | -2568.9 | -2566.2 | -2569.5 | 4619.16 | -44.35 | 4619.37 | 1 | 50 | 9840.8 | 66540.3 | 4386937 | 0 | 0 | 4624.68 | 88.74 | 86.53 | 100 | 0 | 0 | 1092.4 | 1074.8 | 1174.08 | 1082 | 1085.1 | 1174.12 | 1098.4 | 1069.2 | 1174.38 | 1092 | 1075.3 | 1174.19
2026-04-20 10:43 | 672.1 |  | 675.8 | 667.5 | -2574.7 | -2575.9 | -2562.1 | 4617.56 | -43.46 | 4617.77 | 1 | 50 | 9929.8 | 66549.2 | 4387026 | 0 | 0 | 4624.68 | 88.77 | 86.53 | 100 | 0 | 0 | 1094.8 | 1071.9 | 1173.52 | 1084.4 | 1083.3 | 1174.74 | 1099.6 | 1068.8 | 1175.2 | 1093.4 | 1074.6 | 1175
2026-04-20 10:44 | 673.5 |  | 674 | 667.9 | -2567.6 | -2562 | -2567.2 | 4620.24 | -42.97 | 4620.45 | 1 | 50 | 9996.5 | 66555.9 | 4387093 | 0 | 0 | 4624.68 | 88.59 | 86.34 | 100 | 0 | 0 | 1093.8 | 1073.6 | 1174.34 | 1084.7 | 1082.6 | 1174.31 | 1100.2 | 1066.3 | 1173.12 | 1095.7 | 1071.1 | 1173.57
2026-04-20 10:45 | 672.9 |  | 676.6 | 668.1 | -2576.8 | -2571.7 | -2564.7 | 4623.6 | -42.03 | 4623.8 | 1 | 50 | 10085.4 | 66564.7 | 4387181 | 0 | 0 | 4628.44 | 88.6 | 86.33 | 100 | 0 | 0 | 1093.2 | 1074.8 | 1174.99 | 1084.6 | 1082.8 | 1174.39 | 1098.7 | 1066.9 | 1172.25 | 1092.4 | 1075.7 | 1175.06
2026-04-20 10:46 | 673.8 |  | 676.1 | 668.4 | -2580.6 | -2576.3 | -2572.6 | 4617.34 | -41.87 | 4617.55 | 1 | 50 | 10152.2 | 66571.5 | 4387249 | 0 | 0 | 4628.44 | 88.42 | 86.14 | 100 | 0 | 0 | 1091.9 | 1074.1 | 1172.85 | 1083.6 | 1083.4 | 1173.94 | 1097.7 | 1068.9 | 1173.35 | 1093.5 | 1073.3 | 1173.6
2026-04-20 10:47 | 672.6 |  | 675.8 | 669.4 | -2586.2 | -2577.4 | -2567.2 | 4620.3 | -43.97 | 4620.53 | 1 | 50 | 10242.4 | 66580.4 | 4387338 | 0 | 0 | 4628.44 | 88.44 | 86.15 | 100 | 0 | 0 | 1090.7 | 1076.5 | 1174.19 | 1082.7 | 1084.1 | 1173.79 | 1097.1 | 1069.9 | 1173.81 | 1092.9 | 1074.4 | 1174.18
2026-04-20 10:48 | 674.8 |  | 675.1 | 669.4 | -2580.7 | -2572.9 | -2572.3 | 4620.94 | -42.33 | 4621.14 | 1 | 50 | 10309.2 | 66587.1 | 4387405 | 0 | 0 | 4628.44 | 88.26 | 85.95 | 100 | 0 | 0 | 1090.9 | 1076.3 | 1174.15 | 1081.8 | 1085.8 | 1174.57 | 1097 | 1070.1 | 1173.95 | 1094.1 | 1073.2 | 1174.14
2026-04-20 10:49 | 673.5 |  | 674.8 | 667.9 | -2578.5 | -2568.7 | -2567.4 | 4618.78 | -43.11 | 4618.99 | 1 | 50 | 10398.1 | 66596 | 4387494 | 0 | 0 | 4628.44 | 88.17 | 85.85 | 100 | 0 | 0 | 1092 | 1074.8 | 1173.72 | 1084.9 | 1082 | 1173.88 | 1098.5 | 1068.4 | 1173.64 | 1097.7 | 1069.5 | 1173.98
2026-04-20 10:50 | 673.7 |  | 674.6 | 668.1 | -2572.4 | -2566.9 | -2565.3 | 4620.08 | -41.14 | 4619.24 | 1 | 50 | 10466.1 | 66602.8 | 4387562 | 0 | 0 | 4628.44 | 88.09 | 85.76 | 100 | 0 | 0 | 1093 | 1074.8 | 1174.7 | 1085.9 | 1081.4 | 1174.3 | 1099.4 | 1068.2 | 1174.35 | 1099 | 1067.9 | 1173.65
2026-04-20 10:51 | 671.6 |  | 674.6 | 667.2 | -2580.4 | -2565.2 | -2560.7 | 4618.38 | -43.41 | 4618.58 | 1 | 50 | 10556.4 | 66611.9 | 4387653 | 0 | 0 | 4628.44 | 88.11 | 85.76 | 100 | 0 | 0 | 1093.8 | 1072.9 | 1173.56 | 1086.9 | 1079 | 1172.72 | 1100.3 | 1065.6 | 1172.53 | 1100.1 | 1065.8 | 1172.45
2026-04-20 10:52 | 672 |  | 672.4 | 666.3 | -2563.7 | -2552.3 | -2561.1 | 4624.75 | -43.26 | 4624.94 | 1 | 50 | 10623.1 | 66618.5 | 4387719 | 0 | 0 | 4628.44 | 87.93 | 85.56 | 100 | 0 | 0 | 1093.8 | 1075.4 | 1176.32 | 1085.7 | 1082.9 | 1175.75 | 1101.4 | 1067.8 | 1176.04 | 1100.5 | 1068.2 | 1175.57
2026-04-20 10:53 | 672.8 |  | 674.6 | 667.4 | -2568.8 | -2564.2 | -2562.2 | 4620.37 | -42.38 | 4620.57 | 1 | 50 | 10713.4 | 66627.5 | 4387809 | 0 | 0 | 4628.44 | 87.94 | 85.56 | 100 | 0 | 0 | 1097.5 | 1069.9 | 1174.26 | 1090.3 | 1077 | 1174.29 | 1104.5 | 1062.9 | 1173.87 | 1105 | 1062.3 | 1173.81
2026-04-20 10:54 | 670.5 |  | 674.7 | 667 | -2571.9 | -2562 | -2559 | 4618.46 | -42.92 | 4618.66 | 1 | 50 | 10780.1 | 66634.3 | 4387877 | 0 | 0 | 4628.44 | 87.76 | 85.37 | 100 | 0 | 0 | 1098.2 | 1068.7 | 1173.66 | 1091.9 | 1075.4 | 1174.18 | 1104.7 | 1063.7 | 1175.02 | 1105.6 | 1062.3 | 1174.47
2026-04-20 10:55 | 671.3 |  | 673.8 | 665.9 | -2572.2 | -2566.7 | -2553.9 | 4616.48 | -39.74 | 4616.64 | 1 | 50 | 10870.3 | 66643.2 | 4387966 | 0 | 0 | 4628.44 | 87.77 | 85.36 | 100 | 0 | 0 | 1099.3 | 1067.4 | 1173.44 | 1093 | 1073.3 | 1173.12 | 1105.7 | 1061 | 1173.13 | 1107.4 | 1059.4 | 1173.23
2026-04-20 10:56 | 671.6 |  | 672.7 | 666 | -2572 | -2555.8 | -2557.1 | 4617.81 | -43.96 | 4618.01 | 1 | 50 | 10937 | 66649.9 | 4388033 | 0 | 0 | 4628.44 | 87.59 | 85.16 | 100 | 0 | 0 | 1100.9 | 1066 | 1173.56 | 1094.3 | 1072.4 | 1173.58 | 1106.6 | 1061.9 | 1175.1 | 1108 | 1060 | 1174.5
2026-04-20 10:57 | 671.5 |  | 674 | 666.3 | -2568.9 | -2557.1 | -2557.2 | 4622.52 | -44.67 | 4622.73 | 1 | 50 | 11027.3 | 66659 | 4388124 | 0 | 0 | 4628.44 | 87.59 | 85.15 | 100 | 0 | 0 | 1101.3 | 1067.2 | 1175.32 | 1095.3 | 1073.1 | 1175.34 | 1106.8 | 1061.7 | 1175.11 | 1108.7 | 1060 | 1175.18
2026-04-20 10:58 | 669.2 |  | 672.9 | 665.5 | -2572.7 | -2557.3 | -2552.4 | 4616.36 | -41.41 | 4616.54 | 1 | 50 | 11094 | 66665.6 | 4388190 | 0 | 0 | 4628.44 | 87.41 | 84.95 | 100 | 0 | 0 | 1101.2 | 1066.6 | 1174.56 | 1096.2 | 1070.9 | 1173.96 | 1107 | 1060.6 | 1174.14 | 1108.3 | 1059.3 | 1174
2026-04-20 10:59 | 670.8 |  | 674.6 | 666.3 | -2565.2 | -2557 | -2553 | 4625.33 | -39.34 | 4625.5 | 1 | 50 | 11184.3 | 66674.7 | 4388281 | 0 | 0 | 4628.44 | 87.41 | 84.94 | 100 | 0 | 0 | 1099.2 | 1069.2 | 1175.23 | 1094.1 | 1074.3 | 1175.4 | 1104.3 | 1064.2 | 1175.22 | 1106.3 | 1061.5 | 1174.38
2026-04-20 11:00 | 672.1 |  | 674.8 | 666.6 | -2572.2 | -2561.9 | -2560.3 | 4622.47 | -43.48 | 4622.67 | 1 | 50 | 11251 | 66681.2 | 4388346 | 0 | 0 | 4628.44 | 87.23 | 84.75 | 100 | 0 | 0 | 1097.8 | 1069.6 | 1174.21 | 1092.5 | 1075.7 | 1175.22 | 1103 | 1064.7 | 1174.37 | 1105.2 | 1061.5 | 1173.22
2026-04-20 11:01 | 673.7 |  | 673.6 | 667.8 | -2576.3 | -2564.8 | -2568.8 | 4618.65 | -45.17 | 4620.08 | 1 | 50 | 11339.9 | 66690.2 | 4388436 | 0 | 0 | 4628.44 | 87.22 | 84.72 | 100 | 0 | 0 | 1097.8 | 1069.2 | 1173.73 | 1092.6 | 1073.7 | 1173.14 | 1103.2 | 1062.9 | 1172.61 | 1107.2 | 1060.1 | 1173.76
2026-04-20 11:02 | 674.2 |  | 676.3 | 668.8 | -2570.9 | -2573.6 | -2570.2 | 4622.84 | -43.33 | 4623.04 | 1 | 50 | 11405.3 | 66696.7 | 4388501 | 0 | 0 | 4628.44 | 87.03 | 84.52 | 100 | 0 | 0 | 1099.1 | 1069.4 | 1175.39 | 1093.7 | 1073.9 | 1174.5 | 1105.4 | 1062.4 | 1174.33 | 1108.7 | 1059.5 | 1174.72
2026-04-20 11:03 | 671.8 |  | 676.4 | 667.4 | -2571.4 | -2569.2 | -2561.2 | 4622.84 | -44.34 | 4623.05 | 1 | 50 | 11495.6 | 66705.8 | 4388592 | 0 | 0 | 4628.44 | 87.02 | 84.5 | 100 | 0 | 0 | 1100.6 | 1067.3 | 1174.64 | 1095.3 | 1072.7 | 1174.89 | 1105.8 | 1062.3 | 1174.73 | 1108.5 | 1059.5 | 1174.5
2026-04-20 11:04 | 673 |  | 675.2 | 666.7 | -2572.8 | -2559.8 | -2562 | 4625.05 | -43.46 | 4625.26 | 1 | 50 | 11562.3 | 66712.4 | 4388658 | 0 | 0 | 4628.44 | 86.84 | 84.3 | 100 | 0 | 0 | 1100.7 | 1068.3 | 1175.86 | 1095.4 | 1072.5 | 1174.87 | 1106.3 | 1062 | 1174.85 | 1108.8 | 1060 | 1175.34
2026-04-20 11:05 | 671.7 |  | 672.6 | 665.4 | -2563.1 | -2548.6 | -2556.3 | 4618.82 | -43.33 | 4619.03 | 1 | 50 | 11652.5 | 66721.5 | 4388749 | 0 | 0 | 4628.44 | 86.83 | 84.28 | 100 | 0 | 0 | 1102.2 | 1065.4 | 1174.32 | 1096.9 | 1071 | 1174.82 | 1108.1 | 1060.6 | 1175.22 | 1111.3 | 1056.7 | 1174.34
2026-04-20 11:06 | 670.6 |  | 674.1 | 666.9 | -2574.1 | -2556.7 | -2555 | 4618.59 | -42.29 | 4618.79 | 1 | 50 | 11719.3 | 66728.2 | 4388816 | 0 | 0 | 4628.44 | 86.75 | 84.19 | 100 | 0 | 0 | 1103.8 | 1062.9 | 1173.26 | 1098.7 | 1067.7 | 1173.07 | 1109.6 | 1057 | 1172.83 | 1112.4 | 1054.2 | 1172.73
2026-04-20 11:07 | 671.1 |  | 675 | 666.2 | -2565 | -2560.9 | -2556.6 | 4622.97 | -43.55 | 4623.18 | 1 | 50 | 11809.5 | 66737.1 | 4388905 | 0 | 0 | 4628.44 | 86.74 | 84.16 | 100 | 0 | 0 | 1104.8 | 1063.5 | 1174.98 | 1099.1 | 1068.4 | 1174.27 | 1111 | 1056.3 | 1173.58 | 1113 | 1054.3 | 1173.45
2026-04-20 11:08 | 671.2 |  | 671.8 | 664.9 | -2560.4 | -2552.1 | -2551.9 | 4619.23 | -42.63 | 4619.42 | 1 | 50 | 11877.5 | 66743.9 | 4388973 | 0 | 0 | 4628.44 | 86.57 | 83.98 | 100 | 0 | 0 | 1105.4 | 1061.7 | 1173.58 | 1100 | 1067.3 | 1174.06 | 1110.7 | 1057 | 1173.96 | 1112.3 | 1055.3 | 1173.82
2026-04-20 11:09 | 669.7 |  | 673.4 | 664.9 | -2554.1 | -2557.1 | -2547.6 | 4622.33 | -42.8 | 4622.5 | 1 | 50 | 11966.5 | 66752.8 | 4389062 | 0 | 0 | 4628.44 | 86.54 | 83.94 | 100 | 0 | 0 | 1103.3 | 1065.7 | 1175.75 | 1098.5 | 1069.5 | 1174.87 | 1108.2 | 1060.3 | 1174.99 | 1110 | 1058.8 | 1175.25
2026-04-20 11:10 | 671.8 |  | 675.3 | 667.1 | -2567.2 | -2563.5 | -2555.4 | 4624.27 | -43.23 | 4624.46 | 1 | 50 | 12034.5 | 66759.6 | 4389130 | 0 | 0 | 4628.44 | 86.37 | 83.76 | 100 | 0 | 0 | 1101.9 | 1066.6 | 1175.26 | 1096.9 | 1071.3 | 1175.16 | 1107.4 | 1061.9 | 1175.95 | 1111 | 1056.9 | 1174.21
2026-04-20 11:11 | 672 |  | 674.9 | 667.2 | -2564.6 | -2566.3 | -2561.3 | 4620.33 | -42.66 | 4620.52 | 1 | 50 | 12124.8 | 66768.7 | 4389221 | 0 | 0 | 4628.44 | 86.36 | 83.73 | 100 | 0 | 0 | 1101.7 | 1066.4 | 1174.85 | 1096.5 | 1071.3 | 1174.73 | 1107.9 | 1060.3 | 1174.71 | 1112 | 1056.3 | 1174.6
2026-04-20 11:12 | 670.3 |  | 673.7 | 667 | -2567.7 | -2560.3 | -2554.7 | 4622.76 | -45.51 | 4622.96 | 1 | 50 | 12191.5 | 66775.4 | 4389288 | 0 | 0 | 4628.44 | 86.17 | 83.54 | 100 | 0 | 0 | 1103 | 1064.9 | 1174.6 | 1097.5 | 1071 | 1175.44 | 1108.5 | 1060.3 | 1175.33 | 1111.9 | 1057.9 | 1176.29
2026-04-20 11:13 | 672.7 |  | 674.2 | 667.4 | -2567.9 | -2562.1 | -2556.8 | 4625.5 | -43.07 | 4625.7 | 1 | 50 | 12280.4 | 66784.3 | 4389377 | 0 | 0 | 4628.44 | 86.15 | 83.5 | 100 | 0 | 0 | 1101.5 | 1067.2 | 1175.54 | 1096.6 | 1071.4 | 1174.91 | 1108.6 | 1058.5 | 1173.4 | 1113.4 | 1053.2 | 1172.68
2026-04-20 11:14 | 671.6 |  | 672.5 | 665.5 | -2560.8 | -2555.3 | -2550.4 | 4624.3 | -43.12 | 4624.49 | 1 | 49.9 | 12347.1 | 66790.9 | 4389443 | 0 | 0 | 4628.44 | 85.97 | 83.31 | 100 | 0 | 0 | 1103.6 | 1065.2 | 1175.55 | 1098.2 | 1070.2 | 1175.28 | 1108.6 | 1060.8 | 1176.05 | 1112.5 | 1056 | 1174.75
2026-04-20 11:15 | 669.9 |  | 673.7 | 665.1 | -2562 | -2559.3 | -2551.7 | 4620.87 | -43.22 | 4621.06 | 1 | 50 | 12437.4 | 66799.9 | 4389533 | 0 | 0 | 4628.44 | 85.96 | 83.28 | 100 | 0 | 0 | 1102.8 | 1064.6 | 1174.04 | 1097.5 | 1070.9 | 1175.32 | 1108.3 | 1060.6 | 1175.44 | 1111.8 | 1056.9 | 1175.1
2026-04-20 11:16 | 669.6 |  | 673.6 | 665.3 | -2562.1 | -2562.6 | -2550.3 | 4620.1 | -44.43 | 4620.3 | 1 | 50 | 12505.4 | 66806.7 | 4389601 | 0 | 0 | 4628.44 | 85.8 | 83.11 | 100 | 0 | 0 | 1102.6 | 1064.7 | 1173.94 | 1097.3 | 1070 | 1174.06 | 1108.3 | 1060.2 | 1175.03 | 1111.9 | 1056.2 | 1174.43
2026-04-20 11:17 | 671.2 |  | 675.4 | 667.6 | -2579 | -2571.5 | -2567.4 | 4615.07 | -43.89 | 4615.28 | 1 | 50 | 12593 | 66815.5 | 4389689 | 0 | 0 | 4628.44 | 85.75 | 83.05 | 100 | 0 | 0 | 1103.8 | 1063.3 | 1173.72 | 1098.5 | 1068 | 1173.15 | 1110 | 1056.9 | 1173.21 | 1114.3 | 1053.4 | 1173.77
2026-04-20 11:18 | 672.9 |  | 675.7 | 669 | -2579.5 | -2570.8 | -2568.7 | 4625.3 | -41.9 | 4625.49 | 1 | 49.9 | 12659.8 | 66822.2 | 4389756 | 0 | 0 | 4628.44 | 85.57 | 82.86 | 100 | 0 | 0 | 1103.7 | 1065 | 1175.42 | 1098.7 | 1069.8 | 1175.35 | 1110.4 | 1057.9 | 1174.68 | 1115.3 | 1053.7 | 1175.19
2026-04-20 11:19 | 674.5 |  | 676.7 | 668.8 | -2593 | -2575.2 | -2575.5 | 4620.77 | -44.75 | 4620.98 | 1 | 49.9 | 12750 | 66831.2 | 4389846 | 0 | 0 | 4628.44 | 85.54 | 82.82 | 100 | 0 | 0 | 1105.9 | 1062 | 1174.42 | 1101 | 1066.2 | 1173.94 | 1112.5 | 1055.2 | 1173.93 | 1116.7 | 1050.8 | 1173.44
2026-04-20 11:20 | 674 |  | 674.9 | 668.1 | -2581.7 | -2570.2 | -2574.7 | 4615.69 | -44.78 | 4615.89 | 1 | 49.9 | 12839 | 66840 | 4389934 | 0 | 0 | 4628.44 | 85.51 | 82.78 | 100 | 0 | 0 | 1106.8 | 1060.7 | 1173.76 | 1101.5 | 1065.9 | 1174.04 | 1112.4 | 1054.2 | 1172.74 | 1115.6 | 1051.8 | 1173.35
2026-04-20 11:21 | 673.7 |  | 676.4 | 668.6 | -2577.4 | -2576.5 | -2573.2 | 4620.98 | -45.39 | 4621.19 | 1 | 49.9 | 12905.7 | 66846.7 | 4390001 | 0 | 0 | 4628.44 | 85.32 | 82.59 | 100 | 0 | 0 | 1106.5 | 1061.4 | 1174.43 | 1101.5 | 1066.4 | 1174.58 | 1112.5 | 1055.7 | 1174.43 | 1117.8 | 1050.5 | 1174.28
2026-04-20 11:22 | 673.9 |  | 676.3 | 668.3 | -2582.5 | -2574.1 | -2571 | 4619.08 | -43.01 | 4619.28 | 1 | 49.9 | 12994.6 | 66855.6 | 4390090 | 0 | 0 | 4628.44 | 85.29 | 82.54 | 100 | 0 | 0 | 1107.6 | 1060 | 1174.03 | 1102.9 | 1064.9 | 1174.49 | 1113.3 | 1054.9 | 1174.45 | 1117.7 | 1050.8 | 1174.5
2026-04-20 11:23 | 674.1 |  | 676.2 | 668.4 | -2582.3 | -2574 | -2572.4 | 4623.13 | -45.36 | 4623.34 | 1 | 49.9 | 13061.3 | 66862.3 | 4390157 | 0 | 0 | 4628.44 | 85.11 | 82.35 | 100 | 0 | 0 | 1107.1 | 1061.5 | 1175.19 | 1102.6 | 1065 | 1174.25 | 1112.5 | 1055.5 | 1174.22 | 1115.5 | 1052.4 | 1173.98
2026-04-20 11:24 | 674.2 |  | 677 | 669.9 | -2595.5 | -2582.1 | -2575.2 | 4618.49 | -43.58 | 4618.71 | 1 | 49.9 | 13151.6 | 66871.4 | 4390248 | 0 | 0 | 4628.44 | 85.09 | 82.31 | 100 | 0 | 0 | 1106 | 1062 | 1174.61 | 1102.1 | 1065 | 1173.78 | 1111.1 | 1056.6 | 1174.01 | 1113.8 | 1054.1 | 1174.06
2026-04-20 11:25 | 675.6 |  | 678.3 | 671 | -2603.1 | -2593.3 | -2585.4 | 4618.06 | -47.68 | 4618.3 | 1 | 49.9 | 13219.6 | 66878.2 | 4390316 | 0 | 0 | 4628.44 | 84.92 | 82.14 | 100 | 0 | 0 | 1105 | 1062.1 | 1173.67 | 1100.8 | 1066.1 | 1173.56 | 1109.5 | 1057.7 | 1173.51 | 1113.1 | 1053.5 | 1172.61
2026-04-20 11:26 | 675.9 |  | 679.7 | 670.9 | -2593.3 | -2590.9 | -2587.6 | 4619.84 | -46.5 | 4620.08 | 1 | 50 | 13307.3 | 66887 | 4390404 | 0 | 0 | 4628.44 | 84.88 | 82.09 | 100 | 0 | 0 | 1105.3 | 1061.8 | 1173.58 | 1100.3 | 1066.9 | 1173.88 | 1110.4 | 1056.7 | 1173.39 | 1113.9 | 1053.9 | 1173.91
2026-04-20 11:27 | 675.5 |  | 676.3 | 669.1 | -2583.9 | -2576.2 | -2575 | 4620.43 | -43.06 | 4620.65 | 1 | 50 | 13375.3 | 66893.8 | 4390472 | 0 | 0 | 4628.44 | 84.72 | 81.91 | 100 | 0 | 0 | 1107.1 | 1061.4 | 1175.12 | 1102.4 | 1065.1 | 1174.15 | 1111.9 | 1057.1 | 1175.34 | 1114.8 | 1054.1 | 1175.06
2026-04-20 11:28 | 673.6 |  | 677.8 | 669.8 | -2589.4 | -2586 | -2576.1 | 4618.44 | -45.37 | 4618.66 | 1 | 50 | 13464.2 | 66902.7 | 4390561 | 0 | 0 | 4628.44 | 84.69 | 81.87 | 100 | 0 | 0 | 1108.3 | 1059.1 | 1173.82 | 1103.1 | 1064.3 | 1174.03 | 1113.7 | 1054.3 | 1174.17 | 1116.8 | 1050.9 | 1173.67
2026-04-20 11:29 | 675.9 |  | 677.3 | 669.8 | -2588.2 | -2576.1 | -2582.3 | 4622.77 | -45.51 | 4622.99 | 1 | 50 | 13530.9 | 66909.2 | 4390626 | 0 | 0 | 4628.44 | 84.52 | 81.69 | 100 | 0 | 0 | 1109.8 | 1058.8 | 1175.05 | 1104.9 | 1063.2 | 1174.71 | 1115.4 | 1052.7 | 1174.24 | 1118.7 | 1049.9 | 1174.54
2026-04-20 11:30 | 674.4 |  | 677.1 | 668.8 | -2588.3 | -2582.6 | -2574.9 | 4619.32 | -46.17 | 4619.55 | 1 | 50 | 13621.2 | 66918.3 | 4390717 | 0 | 0 | 4628.44 | 84.49 | 81.65 | 100 | 0 | 0 | 1110.3 | 1057 | 1173.59 | 1106.1 | 1061.4 | 1174.02 | 1115.2 | 1053.1 | 1174.4 | 1118.3 | 1049.4 | 1173.53
2026-04-20 11:31 | 674.6 |  | 678.2 | 670.9 | -2595.6 | -2587.6 | -2583.4 | 4619.44 | -47.4 | 4619.97 | 1 | 49.9 | 13687.9 | 66925 | 4390784 | 0 | 0 | 4628.44 | 84.32 | 81.47 | 100 | 0 | 0 | 1110.2 | 1057.2 | 1173.69 | 1105.7 | 1061.2 | 1173.41 | 1115.4 | 1052.9 | 1174.41 | 1118.6 | 1049.3 | 1173.8
2026-04-20 11:32 | 677.1 |  | 678.5 | 670.8 | -2597.2 | -2590.6 | -2587 | 4621.07 | -47.19 | 4621.32 | 1 | 49.9 | 13776.8 | 66933.9 | 4390873 | 0 | 0 | 4628.44 | 84.29 | 81.43 | 100 | 0 | 0 | 1108.8 | 1059.7 | 1174.96 | 1105 | 1063.5 | 1175.14 | 1113.1 | 1055.3 | 1174.64 | 1115.7 | 1052.9 | 1174.74
2026-04-20 11:33 | 676.6 |  | 678.8 | 670.5 | -2598.7 | -2588.9 | -2587 | 4619.89 | -45.07 | 4620.12 | 1 | 49.9 | 13842.3 | 66940.4 | 4390938 | 0 | 0 | 4628.44 | 84.12 | 81.25 | 100 | 0 | 0 | 1107.1 | 1060.2 | 1173.7 | 1102.3 | 1065.2 | 1174.12 | 1111.9 | 1056.1 | 1174.28 | 1115.4 | 1052.7 | 1174.23
2026-04-20 11:34 | 673.8 |  | 676.2 | 668.3 | -2577.7 | -2575.2 | -2574 | 4620.69 | -44.46 | 4620.89 | 1 | 49.9 | 13932.5 | 66949.5 | 4391029 | 0 | 0 | 4628.44 | 84.09 | 81.21 | 100 | 0 | 0 | 1106.7 | 1061.3 | 1174.49 | 1102.4 | 1065.1 | 1174.21 | 1111.6 | 1056.8 | 1174.73 | 1115.1 | 1052.9 | 1174.06
2026-04-20 11:35 | 671.7 |  | 675.4 | 666.8 | -2574 | -2572.3 | -2562.1 | 4619.64 | -44.72 | 4619.86 | 1 | 49.9 | 14000.5 | 66956.3 | 4391097 | 0 | 0 | 4628.44 | 83.93 | 81.04 | 100 | 0 | 0 | 1106.8 | 1060.7 | 1173.93 | 1102.3 | 1065 | 1173.91 | 1111.9 | 1056.2 | 1174.42 | 1115.4 | 1053.1 | 1174.68
2026-04-20 11:36 | 672.8 |  | 674.6 | 667.3 | -2578.8 | -2571.2 | -2566.7 | 4616.62 | -42.43 | 4616.82 | 1 | 49.9 | 14089.4 | 66965.1 | 4391185 | 0 | 0 | 4628.44 | 83.89 | 80.99 | 100 | 0 | 0 | 1106 | 1061.1 | 1173.57 | 1102 | 1064.2 | 1172.71 | 1111.3 | 1055.4 | 1172.89 | 1115.8 | 1051.7 | 1173.44
2026-04-20 11:37 | 671.2 |  | 674.6 | 666.1 | -2571.6 | -2562.5 | -2558.9 | 4620.15 | -42.82 | 4620.35 | 1 | 49.9 | 14156.1 | 66971.9 | 4391253 | 0 | 0 | 4628.44 | 83.72 | 80.81 | 100 | 0 | 0 | 1105 | 1062.4 | 1173.98 | 1101.6 | 1066.4 | 1174.77 | 1109.3 | 1059.4 | 1175.2 | 1114.2 | 1054.8 | 1175.26
2026-04-20 11:38 | 672.1 |  | 674.6 | 666.8 | -2576.6 | -2566.4 | -2563.3 | 4619.46 | -41.78 | 4619.66 | 1 | 49.9 | 14245.1 | 66980.7 | 4391341 | 0 | 0 | 4628.44 | 83.69 | 80.76 | 100 | 0 | 0 | 1102.8 | 1064.6 | 1174 | 1099.2 | 1067.8 | 1173.73 | 1106.7 | 1061 | 1174.21 | 1111.8 | 1056.2 | 1174.25
2026-04-20 11:39 | 673.1 |  | 674.5 | 667.3 | -2575.9 | -2564.7 | -2568.9 | 4619.73 | -42.97 | 4619.93 | 1 | 49.9 | 14313.1 | 66987.5 | 4391409 | 0 | 0 | 4628.44 | 83.53 | 80.59 | 100 | 0 | 0 | 1100.3 | 1067.2 | 1174.24 | 1097.8 | 1069.1 | 1173.65 | 1104.8 | 1063 | 1174.41 | 1111.3 | 1057.1 | 1174.76
2026-04-20 11:40 | 672.3 |  | 673.9 | 666.6 | -2573.2 | -2566 | -2561.8 | 4619.1 | -44.1 | 4619.31 | 1 | 49.9 | 14403.4 | 66996.6 | 4391500 | 0 | 0 | 4628.44 | 83.5 | 80.55 | 100 | 0 | 0 | 1100.1 | 1066.6 | 1173.33 | 1097.1 | 1070.2 | 1174.09 | 1106.7 | 1060 | 1173.12 | 1114.7 | 1053 | 1173.73
2026-04-20 11:41 | 673.5 |  | 674.8 | 667.6 | -2576.5 | -2568.5 | -2564.4 | 4622.76 | -43.53 | 4622.96 | 1 | 49.9 | 14471.4 | 67003.4 | 4391568 | 0 | 0 | 4628.44 | 83.34 | 80.38 | 100 | 0 | 0 | 1102.2 | 1064.9 | 1173.73 | 1098.8 | 1068.9 | 1174.48 | 1108.7 | 1058.3 | 1173.38 | 1115.6 | 1052.1 | 1173.72
2026-04-20 11:42 | 672.9 |  | 674.2 | 666.8 | -2575.3 | -2563.7 | -2566 | 4620.04 | -44.14 | 4620.25 | 1 | 49.9 | 14560.3 | 67012.3 | 4391657 | 0 | 0 | 4628.44 | 83.3 | 80.33 | 100 | 0 | 0 | 1103.2 | 1064.5 | 1174.34 | 1100 | 1067.3 | 1174.08 | 1109.7 | 1058 | 1174.11 | 1116.1 | 1051.6 | 1173.69
2026-04-20 11:43 | 673.7 |  | 675.2 | 668 | -2577.9 | -2569.1 | -2572.8 | 4621.45 | -44.26 | 4621.66 | 1 | 49.9 | 14627.1 | 67018.9 | 4391723 | 0 | 0 | 4628.44 | 83.13 | 80.16 | 100 | 0 | 0 | 1104.9 | 1062.8 | 1174.28 | 1101.6 | 1065.5 | 1173.78 | 1110.9 | 1057 | 1174.19 | 1117.4 | 1050.9 | 1174.33
2026-04-20 11:44 | 670.7 |  | 673.9 | 665.8 | -2571.2 | -2564.8 | -2558.7 | 4616.06 | -44.23 | 4616.27 | 1 | 49.9 | 14717.3 | 67027.9 | 4391813 | 0 | 0 | 4628.44 | 83.1 | 80.12 | 100 | 0 | 0 | 1104.7 | 1062.3 | 1173.57 | 1101.8 | 1066.1 | 1174.59 | 1110 | 1058.2 | 1174.6 | 1115.9 | 1053 | 1175.01
2026-04-20 11:45 | 670.2 |  | 673.5 | 665.4 | -2569.2 | -2561.8 | -2555.7 | 4618.42 | -42.61 | 4618.61 | 1 | 49.9 | 14785.3 | 67034.7 | 4391881 | 0 | 0 | 4628.44 | 82.95 | 79.95 | 100 | 0 | 0 | 1102.9 | 1064.9 | 1174.48 | 1100.7 | 1066.5 | 1173.86 | 1108.5 | 1059.2 | 1174.17 | 1114.2 | 1054.5 | 1174.92
2026-04-20 11:46 | 671.3 |  | 675.2 | 666.8 | -2576 | -2569.2 | -2563.9 | 4617.98 | -42.88 | 4618.17 | 1 | 49.9 | 14874.3 | 67043.6 | 4391970 | 0 | 0 | 4628.44 | 82.91 | 79.9 | 100 | 0 | 0 | 1100.3 | 1067 | 1174.02 | 1097.8 | 1069.2 | 1173.74 | 1107 | 1060.7 | 1174.15 | 1113.9 | 1054.4 | 1174.45
2026-04-20 11:47 | 671.8 |  | 675.3 | 667.8 | -2576.9 | -2569.4 | -2563.2 | 4621.54 | -45 | 4621.76 | 1 | 49.9 | 14941 | 67050.3 | 4392037 | 0 | 0 | 4629.04 | 82.75 | 79.73 | 100 | 0 | 0 | 1102.4 | 1065.5 | 1174.63 | 1098.6 | 1069.2 | 1174.66 | 1107.7 | 1059.8 | 1173.95 | 1112.6 | 1055.7 | 1174.6
2026-04-20 11:48 | 670.6 |  | 674.2 | 665.4 | -2569.7 | -2568.8 | -2560.2 | 4616.15 | -42.77 | 4616.35 | 1 | 49.9 | 15030 | 67059.2 | 4392126 | 0 | 0 | 4629.04 | 82.71 | 79.69 | 100 | 0 | 0 | 1104.9 | 1061.9 | 1173.27 | 1100.7 | 1065.6 | 1172.92 | 1110.2 | 1057 | 1173.46 | 1114.5 | 1053.2 | 1173.82
2026-04-20 11:49 | 672.2 |  | 674.3 | 666.6 | -2573.4 | -2567.4 | -2567.3 | 4616.8 | -43.84 | 4617 | 1 | 49.9 | 15096.7 | 67065.9 | 4392193 | 0 | 0 | 4629.04 | 82.56 | 79.52 | 100 | 0 | 0 | 1106.1 | 1060.8 | 1173.33 | 1101.9 | 1064.8 | 1173.32 | 1111.3 | 1055.7 | 1173.16 | 1116.4 | 1050.6 | 1172.91
2026-04-20 11:50 | 671 |  | 673.9 | 666.6 | -2574.2 | -2565.9 | -2562.7 | 4617.69 | -44.63 | 4617.75 | 1 | 49.9 | 15185.6 | 67074.7 | 4392281 | 0 | 0 | 4629.04 | 82.53 | 79.48 | 100 | 0 | 0 | 1105.2 | 1061.9 | 1173.57 | 1102.1 | 1065.3 | 1174.09 | 1109.6 | 1058 | 1173.94 | 1114.9 | 1053 | 1173.96
2026-04-20 11:51 | 671.2 |  | 674.7 | 666.1 | -2573.6 | -2565.1 | -2561.3 | 4617.64 | -43.75 | 4617.85 | 1 | 49.9 | 15253.7 | 67081.5 | 4392349 | 0 | 0 | 4629.04 | 82.37 | 79.32 | 100 | 0 | 0 | 1104.3 | 1062.7 | 1173.51 | 1100.8 | 1066.5 | 1174.02 | 1108.9 | 1059.1 | 1174.4 | 1114.2 | 1053.9 | 1174.24
2026-04-20 11:52 | 672.6 |  | 675.3 | 666.4 | -2581.1 | -2568.2 | -2564.2 | 4620.96 | -43.81 | 4621.16 | 1 | 49.9 | 15342.6 | 67090.4 | 4392438 | 0 | 0 | 4629.04 | 82.34 | 79.27 | 100 | 0 | 0 | 1103.6 | 1064.4 | 1174.7 | 1100.5 | 1066.7 | 1173.85 | 1109.2 | 1058.5 | 1174.12 | 1115.4 | 1052.8 | 1174.27
2026-04-20 11:53 | 671.8 |  | 675.4 | 666.8 | -2572.2 | -2570.5 | -2559.8 | 4622.02 | -44.44 | 4622.23 | 1 | 49.9 | 15409.3 | 67097.1 | 4392505 | 0 | 0 | 4629.04 | 82.18 | 79.11 | 100 | 0 | 0 | 1103.9 | 1064.2 | 1174.77 | 1100.5 | 1067.2 | 1174.44 | 1109.4 | 1058.3 | 1174.03 | 1114.6 | 1053.6 | 1174.33
2026-04-20 11:54 | 672.2 |  | 675.4 | 666.9 | -2577.6 | -2567 | -2566 | 4619.46 | -43.67 | 4619.66 | 1 | 49.9 | 15499.6 | 67106.2 | 4392596 | 0 | 0 | 4629.04 | 82.14 | 79.06 | 100 | 0 | 0 | 1103.4 | 1064.1 | 1174.15 | 1099.5 | 1068.2 | 1174.49 | 1107.9 | 1060.2 | 1174.56 | 1112.2 | 1056.1 | 1174.59
2026-04-20 11:55 | 673.7 |  | 676.6 | 668 | -2583.2 | -2574.2 | -2569.7 | 4622.4 | -45.05 | 4622.62 | 1 | 49.9 | 15566.3 | 67112.8 | 4392662 | 0 | 0 | 4629.04 | 81.99 | 78.9 | 100 | 0 | 0 | 1102.4 | 1065.4 | 1174.54 | 1098.5 | 1069.4 | 1174.79 | 1106.8 | 1062.1 | 1175.56 | 1111.8 | 1057.1 | 1175.29
2026-04-20 11:56 | 673.7 |  | 677 | 668.5 | -2582.4 | -2579.9 | -2570.1 | 4622.67 | -44.92 | 4622.88 | 1 | 49.9 | 15655.3 | 67121.8 | 4392752 | 0 | 0 | 4629.04 | 81.94 | 78.84 | 100 | 0 | 0 | 1102.8 | 1064.6 | 1174.03 | 1098.7 | 1069.2 | 1174.71 | 1108.2 | 1059.2 | 1173.83 | 1113.3 | 1054.5 | 1173.99
2026-04-20 11:57 | 675.1 |  | 677.6 | 669.5 | -2582 | -2579.9 | -2574 | 4623.43 | -44.77 | 4623.65 | 1 | 49.9 | 15723.4 | 67128.6 | 4392820 | 0 | 0 | 4629.04 | 81.8 | 78.69 | 100 | 0 | 0 | 1104.3 | 1063.6 | 1174.49 | 1100.6 | 1067 | 1174.32 | 1109.7 | 1058.3 | 1174.34 | 1114.7 | 1053.7 | 1174.55
2026-04-20 11:58 | 674 |  | 677.4 | 668.8 | -2582.5 | -2580.8 | -2580.1 | 4617.12 | -43.83 | 4617.33 | 1 | 49.9 | 15812.3 | 67137.5 | 4392909 | 0 | 0 | 4629.04 | 81.76 | 78.64 | 100 | 0 | 0 | 1105.6 | 1061.4 | 1173.45 | 1102.6 | 1064.3 | 1173.48 | 1111 | 1056 | 1173.19 | 1116.6 | 1051.1 | 1173.63
2026-04-20 11:59 | 674.3 |  | 677.6 | 669 | -2585.1 | -2588.6 | -2578.1 | 4614.82 | -43.74 | 4615.02 | 1 | 50 | 15879 | 67144.1 | 4392975 | 0 | 0 | 4629.04 | 81.61 | 78.49 | 100 | 0 | 0 | 1107.3 | 1059.8 | 1173.53 | 1104.1 | 1062.7 | 1173.32 | 1112 | 1055.7 | 1173.9 | 1115.5 | 1051.9 | 1173.41
2026-04-20 12:00 | 676.6 |  | 679.4 | 671.4 | -2600.5 | -2590 | -2588.8 | 4621.17 | -46.9 | 4621.41 | 1 | 50 | 15966.7 | 67152.8 | 4393062 | 0 | 0 | 4629.04 | 81.57 | 78.43 | 100 | 0 | 0 | 1103.3 | 1064.6 | 1174.58 | 1100.4 | 1067.9 | 1175.09 | 1107.6 | 1060.7 | 1174.78 | 1112.1 | 1056.2 | 1174.64
2026-04-20 12:01 | 677.7 |  | 680.3 | 672.9 | -2597 | -2595.1 | -2591.9 | 4623.96 | -47.4 | 4624.54 | 1 | 50 | 16055.6 | 67161.8 | 4393152 | 0 | 0 | 4629.04 | 81.53 | 78.38 | 100 | 0 | 0 | 1100.4 | 1067.6 | 1174.79 | 1098.2 | 1069 | 1173.95 | 1105.9 | 1061.8 | 1174.26 | 1109.9 | 1058.4 | 1174.76
2026-04-20 12:02 | 679.2 |  | 680.3 | 672.7 | -2609.3 | -2593.4 | -2599.2 | 4621.68 | -47.92 | 4621.63 | 1 | 50 | 16122.4 | 67168.4 | 4393218 | 0 | 0 | 4629.04 | 81.38 | 78.23 | 100 | 0 | 0 | 1100.3 | 1067.7 | 1174.8 | 1096.9 | 1070.4 | 1174.1 | 1106.1 | 1061.6 | 1174.23 | 1111.2 | 1056.6 | 1174.09
2026-04-20 12:03 | 676.5 |  | 679.6 | 673.2 | -2613.4 | -2600.3 | -2592.9 | 4617.11 | -44.11 | 4617.33 | 1 | 50 | 16211.3 | 67177.4 | 4393308 | 0 | 0 | 4629.04 | 81.34 | 78.18 | 100 | 0 | 0 | 1101.3 | 1065.8 | 1173.79 | 1097.1 | 1070.5 | 1174.44 | 1106.4 | 1061.2 | 1174.07 | 1110.4 | 1057.2 | 1173.97
2026-04-20 12:04 | 677.1 |  | 681.9 | 672.7 | -2607.3 | -2602.3 | -2597.2 | 4620.48 | -46.2 | 4620.71 | 1 | 50 | 16279.3 | 67184.2 | 4393376 | 0 | 0 | 4629.04 | 81.2 | 78.03 | 100 | 0 | 0 | 1101.7 | 1065.8 | 1174.16 | 1098 | 1069.7 | 1174.52 | 1107.1 | 1060.6 | 1174.22 | 1112.7 | 1055.2 | 1174.07
2026-04-20 12:05 | 677.3 |  | 680.5 | 671.8 | -2611.9 | -2592.8 | -2592.9 | 4619.73 | -47.37 | 4619.97 | 1 | 50 | 16368.3 | 67193.1 | 4393465 | 0 | 0 | 4629.04 | 81.16 | 77.97 | 100 | 0 | 0 | 1103 | 1064.1 | 1173.73 | 1099.7 | 1067.4 | 1173.77 | 1108.3 | 1059.1 | 1173.85 | 1113.3 | 1054.6 | 1174.09
2026-04-20 12:06 | 675.2 |  | 680 | 671.3 | -2601 | -2600.1 | -2588.8 | 4616.73 | -45.5 | 4616.96 | 1 | 50 | 16435 | 67199.6 | 4393530 | 0 | 0 | 4629.04 | 81.01 | 77.82 | 100 | 0 | 0 | 1103.9 | 1063.2 | 1173.63 | 1099.9 | 1067 | 1173.63 | 1109.4 | 1057.6 | 1173.34 | 1113.7 | 1054 | 1173.84
2026-04-20 12:07 | 677.8 |  | 678.7 | 672 | -2595.8 | -2590.8 | -2594.6 | 4618.82 | -46.42 | 4619.04 | 1 | 50 | 16525.2 | 67208.7 | 4393621 | 0 | 0 | 4629.04 | 80.97 | 77.77 | 100 | 0 | 0 | 1102.3 | 1064.7 | 1173.63 | 1099.4 | 1067.2 | 1173.27 | 1107.3 | 1059.6 | 1173.26 | 1111.8 | 1055.5 | 1173.49
2026-04-20 12:08 | 676.2 |  | 680.7 | 672 | -2602.1 | -2594.8 | -2584.7 | 4625.77 | -47.05 | 4626.01 | 1 | 50 | 16590.6 | 67215.2 | 4393686 | 0 | 0 | 4629.04 | 80.82 | 77.61 | 100 | 0 | 0 | 1100.3 | 1068.2 | 1175.33 | 1097.4 | 1070.6 | 1174.91 | 1105.8 | 1062.1 | 1174.45 | 1110.7 | 1057.2 | 1174.19
2026-04-20 12:09 | 675.4 |  | 678.2 | 670.2 | -2599.3 | -2589.3 | -2584.6 | 4615.53 | -45.87 | 4615.77 | 1 | 50 | 16680.9 | 67224.3 | 4393777 | 0 | 0 | 4629.04 | 80.79 | 77.57 | 100 | 0 | 0 | 1097.5 | 1068.4 | 1172.59 | 1095.1 | 1071 | 1172.88 | 1102.5 | 1064.3 | 1173.35 | 1107.3 | 1060.4 | 1174.2
2026-04-20 12:10 | 677.8 |  | 679 | 671.2 | -2600.7 | -2592.9 | -2588.7 | 4620.1 | -46.11 | 4620.34 | 1 | 50 | 16747.6 | 67231 | 4393844 | 0 | 0 | 4629.04 | 80.64 | 77.41 | 100 | 0 | 0 | 1095.9 | 1071.3 | 1173.99 | 1092.8 | 1074.8 | 1174.49 | 1101.3 | 1066.2 | 1174.15 | 1105.8 | 1061.7 | 1174.02
2026-04-20 12:11 | 677 |  | 678.5 | 671.3 | -2588.9 | -2587.5 | -2587.9 | 4622.77 | -45.76 | 4623.01 | 1 | 50 | 16837.9 | 67240 | 4393934 | 0 | 0 | 4629.04 | 80.61 | 77.37 | 100 | 0 | 0 | 1094.1 | 1073.6 | 1174.66 | 1090.9 | 1077.3 | 1175.27 | 1100 | 1066.9 | 1173.61 | 1104.1 | 1063.1 | 1173.76
2026-04-20 12:12 | 675.6 |  | 678.4 | 671.4 | -2597.3 | -2584 | -2582.3 | 4623.86 | -47.47 | 4624.11 | 1 | 50 | 16904.6 | 67246.7 | 4394001 | 0 | 0 | 4629.04 | 80.47 | 77.23 | 100 | 0 | 0 | 1095 | 1073.1 | 1175.09 | 1090.2 | 1078.2 | 1175.49 | 1100.6 | 1067.5 | 1174.84 | 1103.8 | 1064.2 | 1174.71
2026-04-20 12:13 | 674 |  | 677 | 669.6 | -2591.5 | -2584.1 | -2579.3 | 4619.09 | -45.71 | 4619.31 | 1 | 50 | 16994.8 | 67255.6 | 4394090 | 0 | 0 | 4629.04 | 80.45 | 77.19 | 100 | 0 | 0 | 1096.4 | 1070.6 | 1173.77 | 1091.6 | 1075.6 | 1174.13 | 1101.4 | 1066.2 | 1174.31 | 1104.5 | 1063.1 | 1174.23
2026-04-20 12:14 | 674.6 |  | 677.3 | 669.1 | -2590 | -2581.5 | -2578.8 | 4618.92 | -44.99 | 4619.13 | 1 | 50 | 17061.5 | 67262.3 | 4394157 | 0 | 0 | 4629.04 | 80.3 | 77.04 | 100 | 0 | 0 | 1097.4 | 1069.6 | 1173.73 | 1092.7 | 1074.5 | 1174.11 | 1103.4 | 1063.7 | 1173.71 | 1107 | 1060.2 | 1173.6
2026-04-20 12:15 | 674.1 |  | 677.1 | 670.2 | -2594.2 | -2585.7 | -2574.5 | 4619.99 | -45.42 | 4620.21 | 1 | 50 | 17150.5 | 67271.2 | 4394246 | 0 | 0 | 4629.04 | 80.27 | 76.99 | 100 | 0 | 0 | 1100.2 | 1067.2 | 1174.18 | 1095.4 | 1072.1 | 1174.42 | 1106.5 | 1061 | 1173.99 | 1109.5 | 1058.7 | 1174.58
2026-04-20 12:16 | 674.4 |  | 678.3 | 669.4 | -2589.3 | -2585.4 | -2579.4 | 4620.22 | -45.48 | 4620.45 | 1 | 50 | 17217.2 | 67277.9 | 4394313 | 0 | 0 | 4629.04 | 80.13 | 76.85 | 100 | 0 | 0 | 1101.6 | 1065.8 | 1174.04 | 1096 | 1072.1 | 1175.02 | 1106.6 | 1061.3 | 1174.41 | 1109.7 | 1058.4 | 1174.53
2026-04-20 12:17 | 675.2 |  | 677.7 | 669.2 | -2591.4 | -2582.2 | -2580.4 | 4619.28 | -44.79 | 4619.52 | 1 | 50 | 17306.1 | 67286.8 | 4394402 | 0 | 0 | 4629.04 | 80.1 | 76.8 | 100 | 0 | 0 | 1102.5 | 1064.8 | 1173.89 | 1097.5 | 1069.7 | 1174.04 | 1108.9 | 1058.5 | 1173.81 | 1112.2 | 1055.1 | 1173.51
2026-04-20 12:18 | 676.4 |  | 677.4 | 670 | -2589.7 | -2582.7 | -2583.2 | 4619.73 | -44.5 | 4619.95 | 1 | 50 | 17374.2 | 67293.6 | 4394470 | 0 | 0 | 4629.04 | 79.97 | 76.67 | 100 | 0 | 0 | 1102.1 | 1065.5 | 1174.29 | 1097.6 | 1069.8 | 1174.17 | 1107.9 | 1059.7 | 1174.05 | 1111.2 | 1056.8 | 1174.26
2026-04-20 12:19 | 673.7 |  | 677.4 | 670 | -2587.8 | -2579.8 | -2574.5 | 4622.76 | -45.71 | 4622.98 | 1 | 50 | 17463.1 | 67302.5 | 4394559 | 0 | 0 | 4629.04 | 79.93 | 76.62 | 100 | 0 | 0 | 1101.3 | 1067.2 | 1175.31 | 1096.3 | 1071.1 | 1174.27 | 1107 | 1060.8 | 1174.33 | 1110.9 | 1057.4 | 1174.69
2026-04-20 12:20 | 672.9 |  | 676.5 | 669.4 | -2584.6 | -2578.6 | -2577.8 | 4617.67 | -45.9 | 4617.9 | 1 | 50 | 17528.5 | 67309.1 | 4394625 | 0 | 0 | 4629.04 | 79.79 | 76.47 | 100 | 0 | 0 | 1101.3 | 1066.3 | 1174.32 | 1096.4 | 1070.1 | 1173.29 | 1106.3 | 1061.5 | 1174.38 | 1110.6 | 1057.6 | 1174.54
2026-04-20 12:21 | 676.6 |  | 678.4 | 671.2 | -2588 | -2586.2 | -2588.9 | 4621.78 | -47.25 | 4622.02 | 1 | 50 | 17618.7 | 67318 | 4394714 | 0 | 0 | 4629.04 | 79.76 | 76.43 | 100 | 0 | 0 | 1099.2 | 1068.6 | 1174.56 | 1095 | 1073 | 1174.99 | 1105.2 | 1062.5 | 1174.3 | 1110.5 | 1056.5 | 1173.26
2026-04-20 12:22 | 675.3 |  | 679.2 | 670.1 | -2589.7 | -2589.5 | -2584.5 | 4620.37 | -46.47 | 4620.62 | 1 | 50 | 17685.5 | 67324.7 | 4394781 | 0 | 0 | 4629.04 | 79.63 | 76.29 | 100 | 0 | 0 | 1098.8 | 1068.9 | 1174.46 | 1094.1 | 1072.9 | 1173.85 | 1104 | 1063.9 | 1174.51 | 1108.6 | 1059.5 | 1174.54
2026-04-20 12:23 | 676.5 |  | 676.7 | 670.3 | -2588.8 | -2580.6 | -2584.9 | 4620.88 | -46.42 | 4621.09 | 1 | 50 | 17775.7 | 67333.8 | 4394872 | 0 | 0 | 4629.04 | 79.61 | 76.26 | 100 | 0 | 0 | 1096.9 | 1071.3 | 1175.14 | 1092.6 | 1074.9 | 1174.43 | 1102.3 | 1065 | 1173.9 | 1106.7 | 1060.8 | 1174.02
2026-04-20 12:24 | 674.6 |  | 677.4 | 669.7 | -2588.7 | -2578.3 | -2575.1 | 4622.53 | -44.6 | 4622.77 | 1 | 50 | 17842.4 | 67340.4 | 4394938 | 0 | 0 | 4629.04 | 79.48 | 76.12 | 100 | 0 | 0 | 1094.8 | 1073.2 | 1174.92 | 1090.6 | 1076.6 | 1174.18 | 1100.3 | 1067.8 | 1174.93 | 1106 | 1061.3 | 1173.76
2026-04-20 12:25 | 676.5 |  | 677 | 670.2 | -2589.7 | -2583.5 | -2583.6 | 4623.2 | -45.72 | 4623.43 | 1 | 50 | 17932.7 | 67349.5 | 4395029 | 0 | 0 | 4629.04 | 79.46 | 76.08 | 100 | 0 | 0 | 1094.1 | 1073.6 | 1174.6 | 1089.8 | 1078.1 | 1174.9 | 1099.9 | 1067.7 | 1174.32 | 1105.8 | 1062.2 | 1174.59
2026-04-20 12:26 | 672.9 |  | 676.2 | 669 | -2588.3 | -2574.7 | -2569 | 4619.59 | -44.11 | 4619.79 | 1 | 50 | 18000.7 | 67356.3 | 4395097 | 0 | 0 | 4629.04 | 79.33 | 75.95 | 100 | 0 | 0 | 1095 | 1072.2 | 1174.08 | 1090.6 | 1077 | 1174.63 | 1100.8 | 1066.1 | 1173.52 | 1106.3 | 1061.3 | 1174.07
2026-04-20 12:27 | 674 |  | 677.3 | 669.1 | -2582.3 | -2575.5 | -2571.5 | 4621.78 | -44.78 | 4621.99 | 1 | 50 | 18089.6 | 67365.1 | 4395185 | 0 | 0 | 4629.04 | 79.3 | 75.91 | 100 | 0 | 0 | 1095.7 | 1072.2 | 1174.81 | 1091.8 | 1074.9 | 1173.54 | 1101.5 | 1065.7 | 1173.83 | 1107.6 | 1060.2 | 1174.25
2026-04-20 12:28 | 673.5 |  | 676.9 | 668.4 | -2579.3 | -2575.2 | -2570.3 | 4621.1 | -44.39 | 4621.31 | 1 | 50 | 18156.3 | 67371.9 | 4395253 | 0 | 0 | 4629.04 | 79.17 | 75.78 | 100 | 0 | 0 | 1095.5 | 1071.8 | 1174.11 | 1091.6 | 1075.6 | 1174.16 | 1100.8 | 1066.2 | 1173.68 | 1107 | 1060.2 | 1173.6
2026-04-20 12:29 | 672.1 |  | 675.6 | 668.9 | -2588 | -2576.6 | -2564.5 | 4619.58 | -43.01 | 4619.79 | 1 | 50 | 18245.3 | 67380.7 | 4395341 | 0 | 0 | 4629.04 | 79.15 | 75.74 | 100 | 0 | 0 | 1095.3 | 1072 | 1174.12 | 1091.5 | 1075.3 | 1173.73 | 1101.4 | 1065.8 | 1173.82 | 1108.9 | 1059 | 1174.3
2026-04-20 12:30 | 672.4 |  | 676.7 | 668.1 | -2583.3 | -2583.2 | -2570.6 | 4615.65 | -44.03 | 4615.86 | 1 | 50 | 18312 | 67387.4 | 4395408 | 0 | 0 | 4629.04 | 79.02 | 75.6 | 100 | 0 | 0 | 1096.7 | 1069.1 | 1172.5 | 1092.6 | 1073.3 | 1172.63 | 1102.4 | 1063.3 | 1172.22 | 1108.5 | 1058 | 1172.84
2026-04-20 12:31 | 675.9 |  | 679.7 | 673.2 | -2606.1 | -2597.5 | -2589.5 | 4620.95 | -47.39 | 4621.19 | 1 | 50 | 18402.3 | 67396.4 | 4395498 | 0 | 0 | 4629.04 | 78.99 | 75.57 | 100 | 0 | 0 | 1095.1 | 1072.6 | 1174.6 | 1092.1 | 1075.2 | 1174.19 | 1100 | 1067.7 | 1174.46 | 1107.4 | 1060.4 | 1174.25
2026-04-20 12:32 | 677.8 |  | 678.4 | 671.8 | -2596.8 | -2591.7 | -2586.4 | 4620.36 | -45.16 | 4620.58 | 1 | 50 | 18469 | 67403.1 | 4395565 | 0 | 0 | 4629.04 | 78.87 | 75.44 | 100 | 0 | 0 | 1095.5 | 1071.7 | 1174.06 | 1092.5 | 1074.7 | 1174.09 | 1100.2 | 1067.4 | 1174.3 | 1108.8 | 1058.6 | 1173.74
2026-04-20 12:33 | 676.2 |  | 679.7 | 673.4 | -2608.4 | -2598.8 | -2589 | 4622.73 | -48.36 | 4622.98 | 1 | 50 | 18559.2 | 67412.2 | 4395656 | 0 | 0 | 4629.04 | 78.84 | 75.4 | 100 | 0 | 0 | 1096.3 | 1070.6 | 1173.65 | 1092.9 | 1074.7 | 1174.54 | 1101.4 | 1066.7 | 1174.83 | 1107.8 | 1059.8 | 1174.1
2026-04-20 12:34 | 675.3 |  | 679.8 | 671 | -2597.8 | -2597.7 | -2588 | 4614.46 | -47.44 | 4614.71 | 1 | 50 | 18626 | 67418.8 | 4395722 | 0 | 0 | 4629.04 | 78.73 | 75.28 | 100 | 0 | 0 | 1095.7 | 1070.4 | 1172.85 | 1092.6 | 1072.2 | 1171.43 | 1100.9 | 1065 | 1172.46 | 1106.7 | 1059.1 | 1172.08
2026-04-20 12:35 | 678.8 |  | 679.5 | 671.9 | -2599.3 | -2584.5 | -2592.3 | 4625.55 | -47.26 | 4625.78 | 1 | 50 | 18714.9 | 67427.6 | 4395810 | 0 | 0 | 4629.04 | 78.7 | 75.24 | 100 | 0 | 0 | 1093.7 | 1074.7 | 1175.4 | 1091 | 1077.2 | 1175.22 | 1099 | 1069.4 | 1175.31 | 1105.3 | 1063.3 | 1175.23
2026-04-20 12:36 | 679.8 |  | 679.9 | 673.6 | -2604.1 | -2598.5 | -2602.1 | 4621.38 | -47.42 | 4620.42 | 1 | 50 | 18781.6 | 67434.3 | 4395877 | 0 | 0 | 4629.04 | 78.58 | 75.11 | 100 | 0 | 0 | 1093.1 | 1075.3 | 1175.4 | 1089.9 | 1078.2 | 1175.16 | 1098.6 | 1069.8 | 1175.25 | 1105.1 | 1063.6 | 1175.41
2026-04-20 12:37 | 679.4 |  | 679.4 | 673.3 | -2605.8 | -2599.4 | -2599 | 4620.65 | -47.01 | 4620.9 | 1 | 50 | 18871.9 | 67443.4 | 4395968 | 0 | 0 | 4629.04 | 78.56 | 75.08 | 100 | 0 | 0 | 1092 | 1075 | 1173.85 | 1088.4 | 1078.8 | 1174.22 | 1097.4 | 1069.9 | 1174.15 | 1104.2 | 1062.9 | 1173.67
2026-04-20 12:38 | 677.5 |  | 680.4 | 673.3 | -2610.3 | -2602 | -2597.3 | 4619.91 | -49.22 | 4620.17 | 1 | 50 | 18939.9 | 67450.2 | 4396036 | 0 | 0 | 4629.04 | 78.44 | 74.96 | 100 | 0 | 0 | 1092 | 1075.1 | 1173.98 | 1089 | 1078.3 | 1174.3 | 1097.9 | 1068.9 | 1173.56 | 1105.2 | 1062.1 | 1173.8
2026-04-20 12:39 | 677.1 |  | 680.1 | 672.3 | -2610 | -2590.5 | -2590.2 | 4620.16 | -48.73 | 4620.42 | 1 | 50 | 19027.5 | 67459 | 4396124 | 0 | 0 | 4629.04 | 78.41 | 74.92 | 100 | 0 | 0 | 1094.8 | 1072.7 | 1174.38 | 1090.8 | 1077.2 | 1175 | 1100.8 | 1066.6 | 1174.09 | 1107.7 | 1060.2 | 1174.33
2026-04-20 12:40 | 675.2 |  | 679.5 | 671.4 | -2596.7 | -2594.5 | -2582.6 | 4621.23 | -45.78 | 4621.43 | 1 | 50 | 19116.5 | 67467.9 | 4396213 | 0 | 0 | 4629.04 | 78.39 | 74.88 | 100 | 0 | 0 | 1097.2 | 1070.3 | 1174.36 | 1092.9 | 1074.1 | 1173.87 | 1103.5 | 1064.8 | 1174.75 | 1110.6 | 1057.5 | 1174.45
2026-04-20 12:41 | 675.6 |  | 678 | 669.8 | -2598.4 | -2588.6 | -2581 | 4618.13 | -44.51 | 4618.35 | 1 | 50 | 19183.2 | 67474.5 | 4396279 | 0 | 0 | 4629.04 | 78.27 | 74.76 | 100 | 0 | 0 | 1100.3 | 1066.9 | 1173.9 | 1096.1 | 1071.1 | 1174.06 | 1106.3 | 1061.5 | 1174.33 | 1113.4 | 1054.6 | 1174.15
2026-04-20 12:42 | 674 |  | 677.7 | 669.7 | -2586.1 | -2578.2 | -2580.4 | 4620.06 | -47.42 | 4620.31 | 1 | 50 | 19272.1 | 67483.5 | 4396369 | 0 | 0 | 4629.04 | 78.24 | 74.72 | 100 | 0 | 0 | 1102 | 1065.4 | 1174.03 | 1097.6 | 1069.6 | 1173.97 | 1106.4 | 1061.6 | 1174.59 | 1112.2 | 1055.3 | 1173.76
2026-04-20 12:43 | 673.5 |  | 676.5 | 669.6 | -2587.2 | -2576 | -2573.9 | 4619.76 | -44.91 | 4619.97 | 1 | 50 | 19337.5 | 67489.9 | 4396433 | 0 | 0 | 4629.04 | 78.11 | 74.59 | 100 | 0 | 0 | 1100 | 1067.1 | 1173.84 | 1095.6 | 1071.7 | 1174.13 | 1103.9 | 1063.6 | 1174.13 | 1109.7 | 1057.9 | 1173.93
2026-04-20 12:44 | 672.4 |  | 677 | 668.7 | -2583.4 | -2583.8 | -2569.9 | 4618.28 | -44.4 | 4618.5 | 1 | 50 | 19427.8 | 67499 | 4396524 | 0 | 0 | 4629.04 | 78.09 | 74.56 | 100 | 0 | 0 | 1098.7 | 1068.8 | 1174.31 | 1094.1 | 1072.8 | 1173.71 | 1103.8 | 1063.9 | 1174.29 | 1110.8 | 1057.2 | 1174.33
2026-04-20 12:45 | 674.1 |  | 676.9 | 669.1 | -2591.4 | -2575.5 | -2573.8 | 4619.89 | -44.31 | 4620.11 | 1 | 50 | 19494.5 | 67505.6 | 4396590 | 0 | 0 | 4629.04 | 77.98 | 74.44 | 100 | 0 | 0 | 1099.4 | 1068.3 | 1174.51 | 1095.9 | 1071 | 1173.72 | 1104.8 | 1062.2 | 1173.53 | 1112.5 | 1055.4 | 1174.16
2026-04-20 12:46 | 672.9 |  | 674.8 | 666.6 | -2575.3 | -2565 | -2569.2 | 4618.85 | -42.71 | 4619.04 | 1 | 50 | 19584.7 | 67514.7 | 4396681 | 0 | 0 | 4629.04 | 77.95 | 74.41 | 100 | 0 | 0 | 1100.3 | 1066.9 | 1173.86 | 1096.9 | 1070.1 | 1173.76 | 1105.9 | 1060.6 | 1172.91 | 1113.3 | 1054.4 | 1173.88
2026-04-20 12:47 | 671.1 |  | 675.3 | 667.2 | -2577.5 | -2569.8 | -2560.3 | 4618.48 | -45.97 | 4618.71 | 1 | 50 | 19651.4 | 67521.4 | 4396748 | 0 | 0 | 4629.04 | 77.84 | 74.28 | 100 | 0 | 0 | 1101.8 | 1064.6 | 1172.95 | 1097.4 | 1069.8 | 1173.96 | 1108.4 | 1059 | 1173.85 | 1115.1 | 1052.7 | 1173.87
2026-04-20 12:48 | 674.4 |  | 675 | 668.8 | -2572.5 | -2566.3 | -2570.8 | 4622.51 | -44.34 | 4622.72 | 1 | 50 | 19741.7 | 67530.4 | 4396838 | 0 | 0 | 4629.04 | 77.82 | 74.25 | 100 | 0 | 0 | 1103.4 | 1064.8 | 1174.85 | 1099.2 | 1069.1 | 1175.16 | 1108.8 | 1059.3 | 1174.55 | 1115.5 | 1052.2 | 1173.69
2026-04-20 12:49 | 672.8 |  | 673.8 | 666.2 | -2574.8 | -2559.1 | -2564 | 4617.31 | -45.29 | 4617.53 | 1 | 50 | 19809.7 | 67537.2 | 4396906 | 0 | 0 | 4629.04 | 77.71 | 74.14 | 100 | 0 | 0 | 1104.7 | 1063.3 | 1174.58 | 1099.5 | 1067.7 | 1173.94 | 1110 | 1058.6 | 1174.99 | 1117.6 | 1050.5 | 1174.07
2026-04-20 12:50 | 674.1 |  | 674 | 668.3 | -2573.2 | -2566.9 | -2567.1 | 4620.65 | -42.17 | 4620.84 | 1 | 50 | 19898.7 | 67546 | 4396994 | 0 | 0 | 4629.04 | 77.68 | 74.11 | 100 | 0 | 0 | 1109 | 1058.6 | 1173.98 | 1103 | 1064.3 | 1173.91 | 1116.5 | 1051.5 | 1173.95 | 1123.3 | 1046 | 1175.03
2026-04-20 12:51 | 674.6 |  | 675 | 668.9 | -2575.2 | -2570.1 | -2570.1 | 4622.15 | -44.21 | 4622.36 | 1 | 50 | 19965.4 | 67552.7 | 4397061 | 0 | 0 | 4629.04 | 77.56 | 73.98 | 100 | 0 | 0 | 1111.3 | 1056.6 | 1174.16 | 1106.1 | 1062 | 1174.68 | 1118.4 | 1050 | 1174.32 | 1124.7 | 1044.4 | 1174.68
2026-04-20 12:52 | 672.5 |  | 675.6 | 669.8 | -2585.5 | -2574.5 | -2570.8 | 4619.87 | -45.08 | 4620.09 | 1 | 50 | 20055.7 | 67561.8 | 4397152 | 0 | 0 | 4629.04 | 77.54 | 73.95 | 100 | 0 | 0 | 1111.9 | 1055.9 | 1174.08 | 1107.3 | 1060.6 | 1174.37 | 1116.6 | 1051.5 | 1174.12 | 1122.4 | 1046.6 | 1174.69
2026-04-20 12:53 | 674.4 |  | 675.2 | 668.7 | -2571.8 | -2569.7 | -2574.1 | 4620.8 | -43.36 | 4621.02 | 1 | 50 | 20122.4 | 67568.4 | 4397218 | 0 | 0 | 4629.04 | 77.43 | 73.84 | 100 | 0 | 0 | 1108.8 | 1059.4 | 1174.62 | 1104.1 | 1063.4 | 1174.07 | 1114.8 | 1052.8 | 1173.66 | 1120.4 | 1047.5 | 1173.63
2026-04-20 12:54 | 677.3 |  | 677 | 671.1 | -2591.2 | -2581.9 | -2588.2 | 4620.02 | -44.42 | 4620.23 | 1 | 50 | 20211.3 | 67577.4 | 4397308 | 0 | 0 | 4629.04 | 77.4 | 73.8 | 100 | 0 | 0 | 1109.2 | 1058 | 1173.57 | 1104.2 | 1063.4 | 1174.18 | 1114.8 | 1053 | 1173.88 | 1119.4 | 1049.4 | 1174.74
2026-04-20 12:55 | 673.8 |  | 678 | 669 | -2584 | -2579.6 | -2574.1 | 4621.6 | -45.08 | 4621.8 | 1 | 50 | 20278 | 67584 | 4397374 | 0 | 0 | 4629.04 | 77.29 | 73.68 | 100 | 0 | 0 | 1107.4 | 1060.5 | 1174.38 | 1104 | 1063.6 | 1174.21 | 1112.1 | 1056 | 1174.33 | 1116 | 1053.1 | 1175.31
2026-04-20 12:56 | 670.9 |  | 674.6 | 668.4 | -2576.4 | -2567.8 | -2565.2 | 4620.44 | -43.01 | 4620.65 | 1 | 50 | 20369.6 | 67593.1 | 4397465 | 0 | 0 | 4629.04 | 77.28 | 73.66 | 100 | 0 | 0 | 1104.4 | 1063.2 | 1174.2 | 1101.9 | 1065.6 | 1174.23 | 1109.7 | 1057.8 | 1173.88 | 1112.5 | 1055 | 1173.69
2026-04-20 12:57 | 672.7 |  | 676 | 668.6 | -2579.2 | -2567.1 | -2564.7 | 4622.94 | -44.21 | 4623.15 | 1 | 50 | 20436.3 | 67599.9 | 4397533 | 0 | 0 | 4629.04 | 77.17 | 73.54 | 100 | 0 | 0 | 1102.3 | 1066.3 | 1175.39 | 1098.9 | 1069.1 | 1174.85 | 1106.9 | 1061.7 | 1175.21 | 1108.9 | 1058.5 | 1173.81
2026-04-20 12:58 | 673.9 |  | 676.4 | 669 | -2578.1 | -2571.1 | -2572.5 | 4621.46 | -45.74 | 4621.67 | 1 | 50.1 | 20526.6 | 67608.8 | 4397622 | 0 | 0 | 4629.04 | 77.15 | 73.52 | 100 | 0 | 0 | 1099.6 | 1068.4 | 1174.82 | 1096.9 | 1070.6 | 1174.36 | 1104.5 | 1062.9 | 1173.94 | 1107.9 | 1059.6 | 1173.93
2026-04-20 12:59 | 673.5 |  | 677.9 | 669.3 | -2582.1 | -2581.6 | -2577.1 | 4619.39 | -45.34 | 4619.62 | 1 | 50.1 | 20592 | 67615.4 | 4397688 | 0 | 0 | 4629.04 | 77.04 | 73.4 | 100 | 0 | 0 | 1099.5 | 1068.3 | 1174.57 | 1097.4 | 1070.3 | 1174.51 | 1106 | 1062 | 1174.54 | 1110.7 | 1057.3 | 1174.29
2026-04-20 13:00 | 676.1 |  | 678.1 | 670.2 | -2594.6 | -2583.5 | -2578.4 | 4620.79 | -44.79 | 4620.99 | 1 | 50.1 | 20681 | 67624.3 | 4397777 | 0 | 0 | 4629.04 | 77.02 | 73.37 | 100 | 0 | 0 | 1102.3 | 1065.7 | 1174.72 | 1099.6 | 1068.1 | 1174.44 | 1108.5 | 1059.8 | 1174.81 | 1113.6 | 1054.4 | 1174.14
2026-04-20 13:01 | 679.7 |  | 680.6 | 673.5 | -2613.1 | -2602.5 | -2602.1 | 4620.02 | -47.44 | 4620.28 | 1 | 50.2 | 20749 | 67631.1 | 4397845 | 0 | 0 | 4629.04 | 76.92 | 73.26 | 100 | 0 | 0 | 1102.8 | 1064.6 | 1174.01 | 1099.9 | 1067.3 | 1173.93 | 1108.8 | 1059.2 | 1174.41 | 1112.8 | 1055 | 1174.02
2026-04-20 13:02 | 677.7 |  | 678.6 | 671.5 | -2603.8 | -2593.6 | -2591.8 | 4617.81 | -44.91 | 4618.02 | 1 | 50.2 | 20837.9 | 67640 | 4397934 | 0 | 0 | 4629.04 | 76.9 | 73.23 | 100 | 0 | 0 | 1101.5 | 1065.5 | 1173.67 | 1098.1 | 1069.5 | 1174.36 | 1107.9 | 1059.5 | 1173.81 | 1112.2 | 1055.6 | 1174.03
2026-04-20 13:03 | 675.5 |  | 678.7 | 671.1 | -2596 | -2593.2 | -2584.9 | 4619.47 | -45.49 | 4619.69 | 1 | 50.2 | 20905.9 | 67646.8 | 4398002 | 0 | 0 | 4629.04 | 76.8 | 73.13 | 100 | 0 | 0 | 1102.3 | 1065.1 | 1174.07 | 1098.2 | 1068.4 | 1173.33 | 1109 | 1058.7 | 1174.06 | 1113.7 | 1053.5 | 1173.33
2026-04-20 13:04 | 675 |  | 675.9 | 668.8 | -2587.9 | -2578.3 | -2577.6 | 4617.64 | -41.75 | 4616.37 | 1 | 50.2 | 20993.6 | 67655.5 | 4398089 | 0 | 0 | 4629.04 | 76.78 | 73.09 | 100 | 0 | 0 | 1103.1 | 1064.6 | 1174.34 | 1098.7 | 1069 | 1174.47 | 1109.4 | 1059.1 | 1174.96 | 1113.7 | 1054.7 | 1174.6
2026-04-20 13:05 | 673.9 |  | 677.1 | 668.7 | -2583.6 | -2577.1 | -2575.4 | 4618.59 | -44.78 | 4618.81 | 1 | 50.1 | 21060.3 | 67662.3 | 4398157 | 0 | 0 | 4629.04 | 76.68 | 72.99 | 100 | 0 | 0 | 1102.2 | 1065.2 | 1174.02 | 1097.7 | 1069.5 | 1173.98 | 1107.9 | 1060 | 1174.38 | 1111.9 | 1055.7 | 1173.79
2026-04-20 13:06 | 674.2 |  | 677 | 670.6 | -2588.4 | -2581.3 | -2575.3 | 4622.5 | -43.18 | 4622.7 | 1 | 50.1 | 21150.5 | 67671.2 | 4398246 | 0 | 0 | 4629.04 | 76.66 | 72.97 | 100 | 0 | 0 | 1100.1 | 1067.8 | 1174.69 | 1096.2 | 1071.5 | 1174.58 | 1105.7 | 1062 | 1174.21 | 1109.9 | 1057.6 | 1173.79
2026-04-20 13:07 | 676.1 |  | 676.4 | 670.2 | -2593.3 | -2580.8 | -2580.7 | 4619.16 | -44.9 | 4619.38 | 1 | 50.1 | 21217.3 | 67677.9 | 4398313 | 0 | 0 | 4629.04 | 76.56 | 72.86 | 100 | 0 | 0 | 1099.2 | 1067.5 | 1173.44 | 1095 | 1071.4 | 1173.16 | 1105.3 | 1062 | 1173.87 | 1108.8 | 1058.7 | 1173.88
2026-04-20 13:08 | 675.1 |  | 678.4 | 671.8 | -2597.8 | -2592.1 | -2583.3 | 4620.02 | -45.57 | 4620.25 | 1 | 50.1 | 21306.3 | 67686.8 | 4398402 | 0 | 0 | 4629.04 | 76.55 | 72.84 | 100 | 0 | 0 | 1099.1 | 1067.6 | 1173.41 | 1094.6 | 1072.9 | 1174.37 | 1105.3 | 1062.2 | 1174.06 | 1108.9 | 1058.7 | 1173.97
2026-04-20 13:09 | 675.2 |  | 678.6 | 670.8 | -2593.8 | -2591.5 | -2589.1 | 4619.37 | -45.53 | 4619.62 | 1 | 50 | 21374.3 | 67693.6 | 4398470 | 0 | 0 | 4629.04 | 76.45 | 72.74 | 100 | 0 | 0 | 1098.9 | 1067.9 | 1173.48 | 1094.6 | 1072.6 | 1174.05 | 1104.8 | 1062.6 | 1174.01 | 1108.7 | 1058.8 | 1173.87
2026-04-20 13:10 | 678.3 |  | 681.1 | 673.8 | -2609.8 | -2603.7 | -2596.7 | 4620.47 | -50.09 | 4620.91 | 1 | 50.1 | 21463.3 | 67702.6 | 4398560 | 0 | 0 | 4629.04 | 76.44 | 72.71 | 100 | 0 | 0 | 1097.6 | 1069.9 | 1174.36 | 1093.7 | 1073.7 | 1174.32 | 1103.8 | 1063.4 | 1173.81 | 1106.9 | 1060.8 | 1174.2
2026-04-20 13:11 | 674.5 |  | 677 | 669.1 | -2588.2 | -2578.7 | -2573.9 | 4617.69 | -44.1 | 4617.89 | 1 | 50.1 | 21530 | 67709.2 | 4398626 | 0 | 0 | 4629.04 | 76.34 | 72.61 | 100 | 0 | 0 | 1096.5 | 1070.3 | 1173.59 | 1092.9 | 1074.1 | 1173.85 | 1102.2 | 1065 | 1173.82 | 1104.2 | 1063 | 1173.79
2026-04-20 13:12 | 673.7 |  | 676.5 | 670.3 | -2585 | -2580.5 | -2574.9 | 4621.78 | -46.07 | 4622.01 | 1 | 50 | 21620.2 | 67718.3 | 4398717 | 0 | 0 | 4629.04 | 76.33 | 72.59 | 100 | 0 | 0 | 1094.2 | 1073.5 | 1174.64 | 1090.7 | 1076.6 | 1174.21 | 1101.4 | 1066.3 | 1174.4 | 1106.2 | 1062.1 | 1174.89
2026-04-20 13:13 | 673.9 |  | 677.9 | 669.3 | -2592.2 | -2583.8 | -2583 | 4617.46 | -44.85 | 4617.67 | 1 | 50 | 21686.9 | 67724.8 | 4398782 | 0 | 0 | 4629.04 | 76.23 | 72.49 | 100 | 0 | 0 | 1096.9 | 1070.1 | 1173.78 | 1093 | 1073.5 | 1173.28 | 1104.1 | 1063.8 | 1174.55 | 1109.6 | 1058.2 | 1174.13
2026-04-20 13:14 | 676.7 |  | 678.4 | 671.1 | -2598 | -2584.8 | -2580.4 | 4620.69 | -45.99 | 4620.9 | 1 | 50 | 21777.2 | 67733.9 | 4398873 | 0 | 0 | 4629.04 | 76.22 | 72.47 | 100 | 0 | 0 | 1098.3 | 1068.8 | 1173.91 | 1094.5 | 1073.2 | 1174.66 | 1104.7 | 1062.3 | 1173.55 | 1110.2 | 1057.3 | 1173.82
2026-04-20 13:15 | 674.1 |  | 678.7 | 670 | -2588.4 | -2586.4 | -2582 | 4620.93 | -43.61 | 4621.14 | 1 | 50 | 21843.9 | 67740.6 | 4398940 | 0 | 0 | 4629.04 | 76.13 | 72.38 | 100 | 0 | 0 | 1098.3 | 1069.1 | 1174.22 | 1095.2 | 1072 | 1174.03 | 1104 | 1063.8 | 1174.42 | 1109.7 | 1058.2 | 1174.26
2026-04-20 13:16 | 677.9 |  | 678.6 | 671.9 | -2595.7 | -2581.8 | -2580.6 | 4628.75 | -46.39 | 4628.98 | 1 | 50.1 | 21934.2 | 67749.6 | 4399030 | 0 | 0 | 4629.55 | 76.12 | 72.36 | 100 | 0 | 0 | 1097.9 | 1071.3 | 1176.16 | 1095.1 | 1074.6 | 1176.85 | 1103.6 | 1065 | 1175.3 | 1110.1 | 1058.8 | 1175.42
2026-04-20 13:17 | 673.9 |  | 677.4 | 670.2 | -2588.8 | -2588.3 | -2579.8 | 4619.42 | -44.1 | 4619.63 | 1 | 50.1 | 22002.2 | 67756.4 | 4399098 | 0 | 0 | 4629.55 | 76.03 | 72.26 | 100 | 0 | 0 | 1099.2 | 1068.4 | 1174.34 | 1096.2 | 1070.9 | 1173.96 | 1104.6 | 1062.9 | 1174.05 | 1109.8 | 1057.9 | 1174.06
2026-04-20 13:18 | 675.3 |  | 675.4 | 669.5 | -2586.5 | -2571.6 | -2569.9 | 4620.44 | -44.83 | 4620.66 | 1 | 50.1 | 22091.1 | 67765.3 | 4399187 | 0 | 0 | 4629.55 | 76.02 | 72.24 | 100 | 0 | 0 | 1098.2 | 1069.4 | 1174.44 | 1094.8 | 1072.2 | 1173.81 | 1103.2 | 1064.3 | 1174.09 | 1109.3 | 1058.4 | 1174.06
2026-04-20 13:19 | 671.1 |  | 675 | 667.6 | -2574 | -2571.9 | -2566.8 | 4617.97 | -44 | 4618.17 | 1 | 50.1 | 22157.8 | 67772 | 4399254 | 0 | 0 | 4629.55 | 75.93 | 72.14 | 100 | 0 | 0 | 1098.5 | 1068.4 | 1173.69 | 1094 | 1073 | 1173.88 | 1103.5 | 1063.8 | 1173.95 | 1109 | 1058.9 | 1174.27
2026-04-20 13:20 | 674.1 |  | 675 | 667.9 | -2583.8 | -2570.9 | -2566.3 | 4619.61 | -43.98 | 4619.82 | 1 | 50.1 | 22248.1 | 67781 | 4399344 | 0 | 0 | 4629.55 | 75.92 | 72.12 | 100 | 0 | 0 | 1096.6 | 1070.3 | 1173.73 | 1092.3 | 1074.8 | 1173.98 | 1102 | 1065.1 | 1173.7 | 1107.7 | 1059.4 | 1173.5
2026-04-20 13:21 | 671.2 |  | 675.9 | 667.9 | -2577.6 | -2571.1 | -2564.1 | 4619.62 | -47.32 | 4619.86 | 1 | 50.1 | 22314.8 | 67787.6 | 4399410 | 0 | 0 | 4629.55 | 75.83 | 72.03 | 100 | 0 | 0 | 1096.2 | 1071.3 | 1174.37 | 1092 | 1075.2 | 1174.17 | 1101.3 | 1066.4 | 1174.47 | 1105.9 | 1061.7 | 1174.09
2026-04-20 13:22 | 673.1 |  | 676.5 | 669.7 | -2584.8 | -2580.9 | -2571.5 | 4620.39 | -44.55 | 4620.6 | 1 | 50.1 | 22405 | 67796.7 | 4399501 | 0 | 0 | 4629.55 | 75.82 | 72.01 | 100 | 0 | 0 | 1093.6 | 1073.8 | 1174.25 | 1089.5 | 1078 | 1174.47 | 1097.5 | 1069.6 | 1173.93 | 1100.5 | 1067 | 1174.27
2026-04-20 13:23 | 674.1 |  | 677.5 | 670.7 | -2588.3 | -2588.8 | -2581.1 | 4620.58 | -44.41 | 4620.81 | 1 | 50.1 | 22473.1 | 67803.5 | 4399569 | 0 | 0 | 4629.55 | 75.74 | 71.92 | 100 | 0 | 0 | 1092.1 | 1075.9 | 1175 | 1087.6 | 1079.3 | 1173.83 | 1096.1 | 1071 | 1173.91 | 1098.5 | 1069 | 1174.3
2026-04-20 13:24 | 674.9 |  | 676.2 | 669 | -2586.7 | -2576.6 | -2569.9 | 4620.9 | -45.41 | 4621.13 | 1 | 50.1 | 22562 | 67812.4 | 4399658 | 0 | 0 | 4629.55 | 75.73 | 71.9 | 100 | 0 | 0 | 1090 | 1077.6 | 1174.53 | 1085.9 | 1081.6 | 1174.54 | 1094.5 | 1072.3 | 1173.59 | 1096.1 | 1071.3 | 1174.3
2026-04-20 13:25 | 673 |  | 676.9 | 668.7 | -2580.8 | -2577.2 | -2572.4 | 4623.64 | -43.9 | 4623.86 | 1 | 50.1 | 22630 | 67819.2 | 4399726 | 0 | 0 | 4629.55 | 75.65 | 71.82 | 100 | 0 | 0 | 1088.8 | 1078.7 | 1174.5 | 1084 | 1083.2 | 1174.17 | 1093.5 | 1074.1 | 1174.49 | 1094.9 | 1072.7 | 1174.51
2026-04-20 13:26 | 673.7 |  | 676.4 | 668.8 | -2582.1 | -2572.8 | -2573.8 | 4619.17 | -43.88 | 4619.38 | 1 | 50.1 | 22719 | 67828 | 4399814 | 0 | 0 | 4629.55 | 75.65 | 71.8 | 100 | 0 | 0 | 1086.7 | 1080 | 1173.61 | 1082.2 | 1084.6 | 1173.73 | 1091.5 | 1075.4 | 1173.76 | 1093.1 | 1073.7 | 1173.7
2026-04-20 13:27 | 672.1 |  | 676.4 | 667.3 | -2580.6 | -2578.3 | -2566.6 | 4620.23 | -43.92 | 4620.44 | 1 | 50.1 | 22785.7 | 67834.8 | 4399882 | 0 | 0 | 4629.55 | 75.57 | 71.72 | 100 | 0 | 0 | 1085.1 | 1081.7 | 1173.76 | 1080.4 | 1086.3 | 1173.62 | 1090.8 | 1076.3 | 1174.07 | 1093.2 | 1073.9 | 1173.96
2026-04-20 13:28 | 673.6 |  | 675.6 | 668.3 | -2583.7 | -2570.1 | -2562 | 4619.35 | -45.31 | 4619.57 | 1 | 50.1 | 22874.6 | 67843.6 | 4399970 | 0 | 0 | 4629.55 | 75.56 | 71.7 | 100 | 0 | 0 | 1087 | 1080.2 | 1174.23 | 1080.8 | 1085.8 | 1173.52 | 1093.4 | 1074.1 | 1174.47 | 1094.8 | 1072.4 | 1174.07
2026-04-20 13:29 | 672.4 |  | 676.9 | 667.9 | -2580.5 | -2576.9 | -2573.1 | 4620.13 | -44.86 | 4620.35 | 1 | 50.1 | 22942.7 | 67850.4 | 4400038 | 0 | 0 | 4629.55 | 75.49 | 71.62 | 100 | 0 | 0 | 1088.1 | 1079 | 1174.07 | 1082.5 | 1084.4 | 1173.89 | 1092.9 | 1074.3 | 1174.09 | 1093.2 | 1074.1 | 1174.21
2026-04-20 13:30 | 674.8 |  | 676.9 | 669.7 | -2588 | -2580 | -2571.8 | 4619.88 | -43.23 | 4620.08 | 1 | 50.1 | 23031.6 | 67859.4 | 4400128 | 0 | 0 | 4629.55 | 75.48 | 71.6 | 100 | 0 | 0 | 1087.3 | 1079.8 | 1174.12 | 1081.3 | 1086.3 | 1174.59 | 1093.1 | 1074.3 | 1174.36 | 1094.3 | 1073.1 | 1174.33
2026-04-20 13:31 | 673.3 |  | 676.3 | 669.1 | -2585.4 | -2571.5 | -2567.8 | 4620.12 | -44.01 | 4620.33 | 1 | 50.1 | 23098.3 | 67866 | 4400194 | 0 | 0 | 4629.55 | 75.4 | 71.52 | 100 | 0 | 0 | 1088.5 | 1079 | 1174.51 | 1082.4 | 1085.1 | 1174.52 | 1094.7 | 1073.4 | 1175.04 | 1095.8 | 1071 | 1173.56
2026-04-20 13:32 | 672.8 |  | 677.2 | 667.9 | -2581.9 | -2576.7 | -2573.8 | 4620.55 | -45.6 | 4620.77 | 1 | 50.1 | 23188.6 | 67875.1 | 4400285 | 0 | 0 | 4629.55 | 75.39 | 71.5 | 100 | 0 | 0 | 1090.3 | 1076.6 | 1173.83 | 1084.5 | 1082.8 | 1174.27 | 1096.2 | 1071.3 | 1174.37 | 1097.9 | 1070 | 1174.73
2026-04-20 13:33 | 674.9 |  | 676.1 | 669.1 | -2582.6 | -2572.6 | -2574.7 | 4619.16 | -42.42 | 4619.35 | 1 | 50 | 23254 | 67881.6 | 4400350 | 0 | 0 | 4629.55 | 75.31 | 71.42 | 100 | 0 | 0 | 1091.9 | 1075 | 1173.8 | 1086.2 | 1081.3 | 1174.15 | 1097.9 | 1069.3 | 1173.98 | 1099.6 | 1067.9 | 1174.24
2026-04-20 13:34 | 674.7 |  | 675.7 | 669.1 | -2585.3 | -2572.8 | -2566 | 4619.84 | -45.33 | 4620.06 | 1 | 50 | 23342.9 | 67890.4 | 4400438 | 0 | 0 | 4629.55 | 75.3 | 71.4 | 100 | 0 | 0 | 1092.5 | 1075.3 | 1174.71 | 1086.3 | 1081.9 | 1175.3 | 1097.8 | 1070 | 1174.7 | 1099.2 | 1069 | 1175.06
2026-04-20 13:35 | 672 |  | 675.9 | 666.6 | -2578.9 | -2564 | -2569.9 | 4618.25 | -40.56 | 4618.44 | 1 | 50 | 23410.9 | 67897.2 | 4400506 | 0 | 0 | 4629.55 | 75.23 | 71.32 | 100 | 0 | 0 | 1093 | 1073.6 | 1173.47 | 1086.9 | 1080 | 1173.88 | 1098.1 | 1069.7 | 1174.63 | 1100.5 | 1067.2 | 1174.42
2026-04-20 13:36 | 671.8 |  | 675 | 666.5 | -2569.8 | -2567.6 | -2566.5 | 4618.44 | -43.43 | 4618.65 | 1 | 50 | 23501.2 | 67906.3 | 4400597 | 0 | 0 | 4629.55 | 75.23 | 71.31 | 100 | 0 | 0 | 1093.7 | 1072.8 | 1173.28 | 1088.3 | 1078.8 | 1174.03 | 1099.1 | 1068.2 | 1174.11 | 1101.8 | 1065.3 | 1173.7
2026-04-20 13:37 | 673.6 |  | 675.8 | 668.4 | -2574.6 | -2566.8 | -2573 | 4621.94 | -43.47 | 4622.14 | 1 | 50 | 23569.2 | 67913.1 | 4400665 | 0 | 0 | 4629.55 | 75.15 | 71.23 | 100 | 0 | 0 | 1094 | 1074 | 1174.94 | 1089.4 | 1078.1 | 1174.44 | 1099.6 | 1068.5 | 1174.89 | 1104 | 1063 | 1173.54
2026-04-20 13:38 | 673.4 |  | 673.9 | 667.9 | -2581.5 | -2571.7 | -2565.3 | 4617.38 | -44.68 | 4617.6 | 1 | 50 | 23658.2 | 67922 | 4400754 | 0 | 0 | 4629.55 | 75.15 | 71.22 | 100 | 0 | 0 | 1095 | 1072.5 | 1174.37 | 1090.9 | 1075.5 | 1173.27 | 1100.7 | 1066.7 | 1174.09 | 1104.6 | 1062.4 | 1173.52
2026-04-20 13:39 | 671.4 |  | 674.8 | 667.1 | -2572.2 | -2567.3 | -2565.6 | 4618.85 | -45.2 | 4619.05 | 1 | 50 | 23726.2 | 67928.8 | 4400822 | 0 | 0 | 4629.55 | 75.08 | 71.14 | 100 | 0 | 0 | 1095.6 | 1071.6 | 1174 | 1091.2 | 1075.7 | 1173.8 | 1101.1 | 1066 | 1173.8 | 1105.1 | 1062.6 | 1174.24
2026-04-20 13:40 | 673.8 |  | 676.6 | 669.5 | -2589.4 | -2582.4 | -2573 | 4620.04 | -46.52 | 4620.27 | 1 | 49.9 | 23815.1 | 67937.7 | 4400911 | 0 | 0 | 4629.55 | 75.07 | 71.13 | 100 | 0 | 0 | 1095.7 | 1071.7 | 1174.31 | 1091.4 | 1075.5 | 1173.75 | 1100.8 | 1066.2 | 1173.68 | 1104.3 | 1063.2 | 1174.1
2026-04-20 13:41 | 675.5 |  | 676.6 | 669.8 | -2594.1 | -2578.6 | -2580.6 | 4620.51 | -44.49 | 4620.72 | 1 | 49.9 | 23883.2 | 67944.5 | 4400979 | 0 | 0 | 4629.55 | 75 | 71.05 | 100 | 0 | 0 | 1094.9 | 1072.1 | 1173.9 | 1090.6 | 1075.7 | 1173.12 | 1099.9 | 1067.9 | 1174.56 | 1103.2 | 1064.5 | 1174.33
2026-04-20 13:42 | 673.5 |  | 676.8 | 669.4 | -2587.4 | -2579.2 | -2582.8 | 4618.7 | -43.25 | 4618.9 | 1 | 49.9 | 23972.1 | 67953.5 | 4401069 | 0 | 0 | 4629.55 | 75 | 71.04 | 100 | 0 | 0 | 1093.3 | 1073.7 | 1173.91 | 1089.7 | 1076.4 | 1172.91 | 1097.4 | 1070.6 | 1174.84 | 1101.8 | 1065.6 | 1174.13
2026-04-20 13:43 | 674.3 |  | 677.6 | 669.8 | -2592 | -2581.9 | -2582.6 | 4618.66 | -44.6 | 4618.88 | 1 | 49.9 | 24038.8 | 67960 | 4401134 | 0 | 0 | 4629.55 | 74.92 | 70.96 | 100 | 0 | 0 | 1091.7 | 1075.2 | 1173.78 | 1088.6 | 1078.8 | 1174.4 | 1096.7 | 1070.2 | 1173.68 | 1102.9 | 1064.2 | 1173.66
2026-04-20 13:44 | 674.3 |  | 676.7 | 669.7 | -2587.6 | -2578.5 | -2575.1 | 4619.59 | -44.53 | 4619.79 | 1 | 49.9 | 24130.4 | 67969.2 | 4401226 | 0 | 0 | 4629.55 | 74.93 | 70.96 | 100 | 0 | 0 | 1092.1 | 1075.2 | 1174.2 | 1089.7 | 1077.8 | 1174.47 | 1097.5 | 1069.7 | 1174.02 | 1104.6 | 1062.9 | 1174.12
2026-04-20 13:45 | 673.8 |  | 676.1 | 669 | -2581.5 | -2580.2 | -2568.1 | 4621.86 | -46.23 | 4622.07 | 1 | 50 | 24197.1 | 67975.9 | 4401293 | 0 | 0 | 4629.55 | 74.86 | 70.89 | 100 | 0 | 0 | 1093.6 | 1073.8 | 1174.32 | 1090.7 | 1077.7 | 1175.49 | 1099.5 | 1068.5 | 1174.84 | 1106.4 | 1061.6 | 1174.56
2026-04-20 13:46 | 674.1 |  | 674.9 | 668.5 | -2581.6 | -2571.9 | -2569.9 | 4620.73 | -44.64 | 4620.94 | 1 | 49.9 | 24286.1 | 67984.8 | 4401382 | 0 | 0 | 4629.55 | 74.85 | 70.87 | 100 | 0 | 0 | 1095.4 | 1071.6 | 1173.86 | 1091.8 | 1075.8 | 1174.52 | 1100.8 | 1066.9 | 1174.39 | 1107.5 | 1060 | 1174
2026-04-20 13:47 | 671.9 |  | 675.3 | 667 | -2576.1 | -2574 | -2563.6 | 4619.33 | -42.9 | 4619.52 | 1 | 49.9 | 24351.5 | 67991.4 | 4401448 | 0 | 0 | 4629.55 | 74.78 | 70.79 | 100 | 0 | 0 | 1095.7 | 1071.6 | 1174.14 | 1092.1 | 1075 | 1174.01 | 1101.4 | 1066.1 | 1174.25 | 1107 | 1061.1 | 1174.59
2026-04-20 13:48 | 673.3 |  | 674.5 | 667.6 | -2579.7 | -2570.3 | -2563.9 | 4618.42 | -44.19 | 4618.63 | 1 | 49.9 | 24441.7 | 68000.4 | 4401538 | 0 | 0 | 4629.55 | 74.78 | 70.79 | 100 | 0 | 0 | 1095.4 | 1072.1 | 1174.36 | 1091.8 | 1074.9 | 1173.6 | 1100.7 | 1066.3 | 1173.66 | 1105.7 | 1062 | 1174.21
2026-04-20 13:49 | 670.6 |  | 673.2 | 666 | -2572.5 | -2566.5 | -2556.5 | 4617.61 | -42.94 | 4617.81 | 1 | 49.9 | 24529.4 | 68009.1 | 4401625 | 0 | 0 | 4629.55 | 74.77 | 70.77 | 100 | 0 | 0 | 1093.8 | 1072.7 | 1173.34 | 1090.3 | 1076.4 | 1173.64 | 1099.6 | 1066.2 | 1172.38 | 1104.8 | 1061.4 | 1172.63
2026-04-20 13:50 | 672 |  | 673.1 | 666.4 | -2573.2 | -2558.8 | -2560.1 | 4618.98 | -42.38 | 4619.17 | 1 | 49.9 | 24596.1 | 68015.8 | 4401692 | 0 | 0 | 4629.55 | 74.7 | 70.7 | 100 | 0 | 0 | 1092 | 1075.7 | 1174.63 | 1088.7 | 1078.5 | 1174.2 | 1096.2 | 1071.1 | 1174.16 | 1100.6 | 1066.9 | 1174.2
2026-04-20 13:51 | 670.9 |  | 673.8 | 665.5 | -2571.5 | -2554.8 | -2559.9 | 4620.37 | -41.31 | 4620.56 | 1 | 49.9 | 24685 | 68024.7 | 4401781 | 0 | 0 | 4629.55 | 74.7 | 70.69 | 100 | 0 | 0 | 1088.8 | 1078.1 | 1173.85 | 1085.2 | 1083.2 | 1175.46 | 1093.2 | 1074.3 | 1174.44 | 1097.5 | 1069.9 | 1174.16
2026-04-20 13:52 | 671.2 |  | 672.4 | 665.9 | -2566.8 | -2561.1 | -2551.4 | 4619.83 | -41.64 | 4620.02 | 1 | 49.9 | 24751.7 | 68031.4 | 4401848 | 0 | 0 | 4629.55 | 74.63 | 70.62 | 100 | 0 | 0 | 1086.7 | 1080.6 | 1174.31 | 1083.4 | 1084 | 1174.42 | 1092.2 | 1075 | 1174.07 | 1097.2 | 1070 | 1174.01
2026-04-20 13:53 | 669.9 |  | 671.2 | 664.2 | -2564.7 | -2555.3 | -2551.2 | 4613.56 | -40.89 | 4613.74 | 1 | 49.9 | 24840.7 | 68040.3 | 4401937 | 0 | 0 | 4629.55 | 74.63 | 70.61 | 100 | 0 | 0 | 1087.8 | 1077.5 | 1172.15 | 1083.6 | 1081.9 | 1172.33 | 1093 | 1073.2 | 1172.96 | 1096.6 | 1069.2 | 1172.67
2026-04-20 13:54 | 669.6 |  | 672.1 | 665 | -2560.5 | -2553.2 | -2549.8 | 4618.47 | -39.26 | 4618.63 | 1 | 49.9 | 24907.4 | 68047 | 4402004 | 0 | 0 | 4629.55 | 74.57 | 70.55 | 100 | 0 | 0 | 1086.6 | 1080.4 | 1173.96 | 1082.9 | 1084.7 | 1174.6 | 1090.8 | 1076.8 | 1174.55 | 1094.4 | 1073.5 | 1174.81
2026-04-20 13:55 | 671 |  | 672.5 | 665.5 | -2566 | -2551.7 | -2554.4 | 4621.3 | -42.58 | 4621.51 | 1 | 49.8 | 24997.7 | 68055.9 | 4402093 | 0 | 0 | 4629.55 | 74.57 | 70.54 | 100 | 0 | 0 | 1084.6 | 1083.2 | 1174.84 | 1081.3 | 1085.7 | 1173.95 | 1089.4 | 1078.4 | 1174.83 | 1091.4 | 1076.3 | 1174.7
2026-04-20 13:56 | 670 |  | 672.3 | 665.1 | -2563.3 | -2552.7 | -2548.2 | 4622.24 | -41.65 | 4622.43 | 1 | 49.8 | 25064.4 | 68062.7 | 4402161 | 0 | 0 | 4629.55 | 74.51 | 70.47 | 100 | 0 | 0 | 1083.2 | 1084.7 | 1174.94 | 1079.9 | 1087.2 | 1174.08 | 1087.5 | 1079.8 | 1174.28 | 1091.1 | 1075.4 | 1173.37
2026-04-20 13:57 | 670.8 |  | 673.1 | 665.2 | -2563.3 | -2553 | -2556.8 | 4623.1 | -43.61 | 4623.31 | 1 | 49.8 | 25153.3 | 68071.5 | 4402249 | 0 | 0 | 4629.55 | 74.51 | 70.47 | 100 | 0 | 0 | 1081.2 | 1085.8 | 1174 | 1077.8 | 1089.6 | 1174.42 | 1087.6 | 1078.5 | 1172.95 | 1092.3 | 1074.5 | 1173.63
2026-04-20 13:58 | 669.8 |  | 671.8 | 664 | -2563.5 | -2547.9 | -2550.2 | 4619.68 | -41.15 | 4619.86 | 1 | 49.8 | 25221.3 | 68078.3 | 4402317 | 0 | 0 | 4629.55 | 74.45 | 70.4 | 100 | 0 | 0 | 1081.8 | 1085.3 | 1174.07 | 1077.8 | 1089.2 | 1173.96 | 1087.5 | 1079.4 | 1173.85 | 1091.2 | 1076.3 | 1174.49
2026-04-20 13:59 | 669.6 |  | 671.7 | 664.2 | -2559.4 | -2547.3 | -2548.4 | 4620.65 | -41.08 | 4620.84 | 1 | 49.8 | 25311.6 | 68087.4 | 4402408 | 0 | 0 | 4629.55 | 74.46 | 70.4 | 100 | 0 | 0 | 1081.2 | 1086.3 | 1174.46 | 1076.5 | 1091.4 | 1174.84 | 1086.7 | 1080.3 | 1173.93 | 1088.8 | 1078.1 | 1173.88
2026-04-20 14:00 | 669.4 |  | 671.4 | 663.8 | -2555.1 | -2549.2 | -2549.8 | 4619.33 | -41.8 | 4619.52 | 1 | 49.8 | 25378.3 | 68094 | 4402474 | 0 | 0 | 4629.55 | 74.39 | 70.33 | 100 | 0 | 0 | 1081 | 1085.9 | 1173.87 | 1076.4 | 1092.2 | 1175.62 | 1084.3 | 1084.2 | 1175.56 | 1085.8 | 1082.9 | 1175.85
2026-04-20 14:01 | 670.5 |  | 672.5 | 665 | -2565.2 | -2552.8 | -2546.6 | 4621.25 | -40.95 | 4621.44 | 1 | 49.9 | 25468.6 | 68103.1 | 4402565 | 0 | 0 | 4629.55 | 74.4 | 70.33 | 100 | 0 | 0 | 1078.1 | 1089.2 | 1174.26 | 1074.6 | 1092.8 | 1174.38 | 1083.1 | 1083.7 | 1173.8 | 1088.6 | 1078.6 | 1174.19
2026-04-20 14:02 | 668.9 |  | 671.8 | 663.9 | -2556.7 | -2548.1 | -2550.6 | 4620.28 | -41.73 | 4620.47 | 1 | 49.9 | 25535.3 | 68109.8 | 4402632 | 0 | 0 | 4629.55 | 74.34 | 70.26 | 100 | 0 | 0 | 1079.4 | 1087.7 | 1174.04 | 1076.8 | 1089.6 | 1173.27 | 1085.1 | 1081.6 | 1173.67 | 1091.2 | 1075.6 | 1173.68
2026-04-20 14:03 | 669.6 |  | 671.5 | 663.9 | -2553.7 | -2549.4 | -2550.8 | 4618.97 | -42.41 | 4619.16 | 1 | 49.8 | 25624.2 | 68118.7 | 4402721 | 0 | 0 | 4629.55 | 74.34 | 70.25 | 100 | 0 | 0 | 1081.4 | 1085.9 | 1174.34 | 1079.5 | 1087.3 | 1173.7 | 1087.4 | 1079.9 | 1174.25 | 1094.3 | 1073.3 | 1174.47
2026-04-20 14:04 | 670 |  | 671.6 | 664.3 | -2563.9 | -2548.5 | -2549.1 | 4620.19 | -41.75 | 4620.37 | 1 | 49.8 | 25690.9 | 68125.2 | 4402786 | 0 | 0 | 4629.55 | 74.27 | 70.19 | 100 | 0 | 0 | 1082.4 | 1084.7 | 1174.05 | 1080.6 | 1087 | 1174.56 | 1088.1 | 1079.5 | 1174.72 | 1095.2 | 1072.6 | 1174.69
2026-04-20 14:05 | 669.9 |  | 671.8 | 664.2 | -2562.1 | -2552 | -2549.8 | 4618.46 | -39.15 | 4618.63 | 1 | 49.8 | 25779.9 | 68134.2 | 4402876 | 0 | 0 | 4629.55 | 74.28 | 70.18 | 100 | 0 | 0 | 1081.7 | 1085.3 | 1174 | 1080.7 | 1086.6 | 1174.3 | 1087 | 1079.8 | 1173.7 | 1093.4 | 1073.3 | 1173.53
2026-04-20 14:06 | 670.4 |  | 671.8 | 664.8 | -2561.9 | -2550.7 | -2551.2 | 4620.69 | -42.56 | 4620.89 | 1 | 49.7 | 25846.6 | 68140.8 | 4402942 | 0 | 0 | 4629.55 | 74.22 | 70.12 | 100 | 0 | 0 | 1081.1 | 1086.4 | 1174.56 | 1080.9 | 1086 | 1173.85 | 1086.2 | 1081.1 | 1174.29 | 1093.8 | 1073.9 | 1174.59
2026-04-20 14:07 | 669.9 |  | 672.6 | 664.6 | -2562.2 | -2559 | -2548.9 | 4620.14 | -42.42 | 4620.34 | 1 | 49.7 | 25936.8 | 68149.9 | 4403033 | 0 | 0 | 4629.55 | 74.23 | 70.12 | 100 | 0 | 0 | 1082.5 | 1084.6 | 1174.09 | 1081 | 1086.4 | 1174.36 | 1087.9 | 1079.2 | 1174.05 | 1094.6 | 1072.5 | 1173.91
2026-04-20 14:08 | 670.5 |  | 673.2 | 665.6 | -2560.9 | -2559 | -2552.2 | 4621.99 | -42.51 | 4622.19 | 1 | 49.7 | 26004.9 | 68156.7 | 4403101 | 0 | 0 | 4629.55 | 74.17 | 70.06 | 100 | 0 | 0 | 1083.7 | 1084.1 | 1174.83 | 1081.3 | 1086.5 | 1174.81 | 1089.1 | 1078.9 | 1175.07 | 1094.5 | 1072.9 | 1174.32
2026-04-20 14:09 | 670.3 |  | 672.3 | 664.7 | -2568.8 | -2552.7 | -2550.5 | 4616.91 | -43.12 | 4617.1 | 1 | 49.7 | 26093.8 | 68165.6 | 4403190 | 0 | 0 | 4629.55 | 74.18 | 70.06 | 100 | 0 | 0 | 1084 | 1082.3 | 1173.2 | 1080.6 | 1086.4 | 1173.96 | 1089.1 | 1078.8 | 1174.96 | 1094 | 1073 | 1173.88
2026-04-20 14:10 | 669.7 |  | 672.9 | 664.5 | -2563.1 | -2551.5 | -2556.4 | 4619.49 | -40.74 | 4619.68 | 1 | 49.7 | 26161.8 | 68172.4 | 4403258 | 0 | 0 | 4629.55 | 74.13 | 70 | 100 | 0 | 0 | 1083.6 | 1083.2 | 1173.77 | 1079.9 | 1087.4 | 1174.34 | 1089.5 | 1076.8 | 1173.18 | 1093.7 | 1072.8 | 1173.33
2026-04-20 14:11 | 670.2 |  | 672 | 665.1 | -2565.4 | -2550.3 | -2547.8 | 4619.65 | -42.65 | 4619.85 | 1 | 49.6 | 26252.1 | 68181.4 | 4403348 | 0 | 0 | 4629.55 | 74.14 | 70 | 100 | 0 | 0 | 1082.9 | 1084 | 1173.84 | 1078.9 | 1087.6 | 1173.42 | 1087.9 | 1079.1 | 1173.9 | 1090.7 | 1076.2 | 1173.8
2026-04-20 14:12 | 669.4 |  | 672.1 | 665.2 | -2564.3 | -2550.6 | -2544.9 | 4619.88 | -42.1 | 4620.07 | 1 | 49.6 | 26318.8 | 68188 | 4403414 | 0 | 0 | 4629.55 | 74.09 | 69.95 | 100 | 0 | 0 | 1081.3 | 1085.7 | 1173.96 | 1076.9 | 1090.5 | 1174.32 | 1086.5 | 1081 | 1174.53 | 1089.1 | 1077.8 | 1173.79
2026-04-20 14:13 | 670.1 |  | 673.1 | 664.6 | -2562.1 | -2548.2 | -2552.1 | 4621.44 | -42.12 | 4621.63 | 1 | 49.6 | 26406.4 | 68196.8 | 4403502 | 0 | 0 | 4629.55 | 74.09 | 69.95 | 100 | 0 | 0 | 1079.3 | 1088.3 | 1174.59 | 1076.3 | 1091.2 | 1174.49 | 1084.7 | 1082.5 | 1174.2 | 1087.3 | 1080.1 | 1174.43
2026-04-20 14:14 | 670.2 |  | 671.7 | 665.1 | -2555.4 | -2553.2 | -2546.7 | 4620.33 | -41.57 | 4620.52 | 1 | 49.6 | 26474.4 | 68203.6 | 4403570 | 0 | 0 | 4629.55 | 74.04 | 69.89 | 100 | 0 | 0 | 1076.9 | 1090.5 | 1174.33 | 1075.1 | 1092.1 | 1174.06 | 1082.5 | 1084.7 | 1174.18 | 1085.1 | 1082.2 | 1174.31
2026-04-20 14:15 | 669.1 |  | 671.6 | 665 | -2562.8 | -2548.3 | -2544.6 | 4620.25 | -41.75 | 4620.44 | 1 | 49.6 | 26563.4 | 68212.6 | 4403660 | 0 | 0 | 4629.55 | 74.05 | 69.89 | 100 | 0 | 0 | 1074.8 | 1092.3 | 1174.04 | 1072.1 | 1095.2 | 1174.19 | 1081.6 | 1086.1 | 1174.7 | 1084 | 1083.4 | 1174.36
2026-04-20 14:16 | 669.3 |  | 672.6 | 664.6 | -2559.3 | -2558.1 | -2546.7 | 4620.38 | -41.92 | 4620.56 | 1 | 49.7 | 26630.1 | 68219.2 | 4403726 | 0 | 0 | 4629.55 | 74 | 69.83 | 100 | 0 | 0 | 1076.6 | 1090.6 | 1174.15 | 1072.7 | 1094 | 1173.52 | 1083.9 | 1083.6 | 1174.47 | 1086.6 | 1080.7 | 1174.3
2026-04-20 14:17 | 668.3 |  | 671.2 | 664.3 | -2552.5 | -2549.7 | -2550.9 | 4618.81 | -41.75 | 4619 | 1 | 49.7 | 26720.4 | 68228.3 | 4403817 | 0 | 0 | 4629.55 | 74.01 | 69.84 | 100 | 0 | 0 | 1079.4 | 1087.6 | 1173.95 | 1075.8 | 1091.2 | 1173.95 | 1086.3 | 1080.4 | 1173.59 | 1089.5 | 1077.4 | 1173.79
2026-04-20 14:18 | 669.5 |  | 671.5 | 664.9 | -2555 | -2552 | -2547.8 | 4620.7 | -42.81 | 4620.9 | 1 | 49.7 | 26787.1 | 68234.9 | 4403883 | 0 | 0 | 4629.55 | 73.96 | 69.78 | 100 | 0 | 0 | 1080.4 | 1087.1 | 1174.48 | 1077.5 | 1089.3 | 1173.69 | 1087.3 | 1079 | 1173.24 | 1091.6 | 1074.9 | 1173.32
2026-04-20 14:19 | 669.5 |  | 672.4 | 664.8 | -2559 | -2550 | -2548.9 | 4622.86 | -41.64 | 4623.05 | 1 | 49.7 | 26876.1 | 68243.8 | 4403972 | 0 | 0 | 4629.55 | 73.97 | 69.78 | 100 | 0 | 0 | 1082.2 | 1085.4 | 1174.67 | 1079.3 | 1088.7 | 1175.04 | 1089 | 1079.3 | 1175.33 | 1095.7 | 1072.4 | 1175.04
2026-04-20 14:20 | 670.6 |  | 671.3 | 665.2 | -2563.1 | -2547.8 | -2554.6 | 4620.29 | -42.27 | 4620.48 | 1 | 49.7 | 26942.8 | 68250.4 | 4404038 | 0 | 0 | 4629.55 | 73.92 | 69.73 | 100 | 0 | 0 | 1083.3 | 1083.8 | 1174.05 | 1081.5 | 1085.5 | 1173.99 | 1091.2 | 1076.3 | 1174.48 | 1098.7 | 1068.7 | 1174.23
2026-04-20 14:21 | 669.9 |  | 671.9 | 664.5 | -2558.4 | -2557.1 | -2552.7 | 4620.7 | -41.46 | 4620.87 | 1 | 49.8 | 27031.8 | 68259.4 | 4404128 | 0 | 0 | 4629.55 | 73.93 | 69.73 | 100 | 0 | 0 | 1085.7 | 1082 | 1174.77 | 1083.2 | 1083.6 | 1173.8 | 1093.4 | 1073.4 | 1173.63 | 1100.6 | 1066.8 | 1174.17
2026-04-20 14:22 | 669.7 |  | 671.7 | 664.2 | -2556.3 | -2554.7 | -2549.3 | 4619.62 | -40.03 | 4619.8 | 1 | 49.8 | 27098.5 | 68266 | 4404194 | 0 | 0 | 4629.55 | 73.88 | 69.68 | 100 | 0 | 0 | 1086.5 | 1079.9 | 1173.33 | 1083.1 | 1084.6 | 1174.76 | 1094.2 | 1073.2 | 1174.25 | 1099.9 | 1067.3 | 1173.88
2026-04-20 14:23 | 670.6 |  | 671.9 | 665.1 | -2562.8 | -2551.4 | -2553.3 | 4621.88 | -41.42 | 4622.07 | 1 | 49.8 | 27187.4 | 68275 | 4404284 | 0 | 0 | 4629.55 | 73.89 | 69.69 | 100 | 0 | 0 | 1087.9 | 1078.8 | 1173.62 | 1083.1 | 1083.7 | 1173.71 | 1094.8 | 1072.4 | 1174.07 | 1099.5 | 1067.3 | 1173.47
2026-04-20 14:24 | 670.4 |  | 671.8 | 664.8 | -2562.7 | -2552.8 | -2547 | 4621.95 | -43.53 | 4622.15 | 1 | 49.8 | 27276.4 | 68283.9 | 4404373 | 0 | 0 | 4629.55 | 73.91 | 69.69 | 100 | 0 | 0 | 1087 | 1080.6 | 1174.58 | 1082.8 | 1084.1 | 1173.88 | 1093.3 | 1074.5 | 1174.73 | 1096.9 | 1070.7 | 1174.45
2026-04-20 14:25 | 670.1 |  | 671.5 | 664.7 | -2558.9 | -2556.3 | -2548.1 | 4617.71 | -41.86 | 4617.9 | 1 | 49.8 | 27344.4 | 68290.7 | 4404441 | 0 | 0 | 4629.55 | 73.87 | 69.65 | 100 | 0 | 0 | 1086.4 | 1081.2 | 1174.65 | 1079.9 | 1086.9 | 1173.79 | 1091.6 | 1076.2 | 1174.74 | 1093.3 | 1073.9 | 1174.15
2026-04-20 14:26 | 670.4 |  | 672.1 | 665 | -2559.3 | -2553.5 | -2558.6 | 4619.87 | -41.94 | 4620.05 | 1 | 49.8 | 27411.1 | 68297.3 | 4404507 | 0 | 0 | 4629.55 | 73.83 | 69.6 | 100 | 0 | 0 | 1085.1 | 1081.8 | 1173.88 | 1079 | 1088.4 | 1174.44 | 1090 | 1076.5 | 1173.37 | 1091 | 1075.5 | 1173.32
2026-04-20 14:27 | 670.3 |  | 672.4 | 664.9 | -2563.9 | -2553.1 | -2553.5 | 4620.16 | -41.76 | 4620.35 | 1 | 49.8 | 27501.4 | 68306.3 | 4404597 | 0 | 0 | 4629.55 | 73.85 | 69.62 | 100 | 0 | 0 | 1084.9 | 1081.9 | 1173.79 | 1078 | 1089.4 | 1174.4 | 1090.6 | 1076.1 | 1173.57 | 1090.8 | 1076.5 | 1174.28
2026-04-20 14:28 | 670.6 |  | 672.9 | 665.4 | -2564.1 | -2559.9 | -2552.3 | 4620.68 | -43.92 | 4620.88 | 1 | 49.8 | 27568.1 | 68313 | 4404664 | 0 | 0 | 4629.55 | 73.8 | 69.57 | 100 | 0 | 0 | 1085.2 | 1082.1 | 1174.26 | 1078.2 | 1089.6 | 1174.78 | 1090.8 | 1076.4 | 1174.09 | 1091.3 | 1075.6 | 1173.84
2026-04-20 14:29 | 670.3 |  | 672 | 664.9 | -2562.9 | -2557.1 | -2548.7 | 4619.43 | -40.05 | 4619.61 | 1 | 49.8 | 27658.3 | 68322 | 4404754 | 0 | 0 | 4629.55 | 73.82 | 69.58 | 100 | 0 | 0 | 1086.6 | 1080.5 | 1174.07 | 1079.1 | 1087.8 | 1173.82 | 1092 | 1075.2 | 1174.12 | 1092.6 | 1074.6 | 1174.1
2026-04-20 14:30 | 670.2 |  | 672.2 | 665.3 | -2560 | -2556.2 | -2556.2 | 4620.48 | -40.38 | 4620.67 | 1 | 49.8 | 27726.3 | 68328.8 | 4404822 | 0 | 0 | 4629.55 | 73.78 | 69.53 | 100 | 0 | 0 | 1086.2 | 1081.2 | 1174.45 | 1079.4 | 1087.9 | 1174.26 | 1091.8 | 1075.7 | 1174.45 | 1093.5 | 1073.9 | 1174.29
2026-04-20 14:31 | 671 |  | 672.2 | 665.8 | -2568.6 | -2554.9 | -2554.9 | 4620.52 | -41.53 | 4620.71 | 1 | 49.9 | 27815.3 | 68337.8 | 4404912 | 0 | 0 | 4629.55 | 73.8 | 69.55 | 100 | 0 | 0 | 1085.5 | 1081.3 | 1173.76 | 1078 | 1089.5 | 1174.47 | 1091.7 | 1075 | 1173.56 | 1092 | 1075.5 | 1174.49
2026-04-20 14:32 | 670.9 |  | 671.9 | 665.6 | -2566.4 | -2553 | -2555.9 | 4619.38 | -41.37 | 4619.57 | 1 | 49.9 | 27883.3 | 68344.6 | 4404980 | 0 | 0 | 4629.55 | 73.76 | 69.5 | 100 | 0 | 0 | 1084.4 | 1083 | 1174.41 | 1076.9 | 1089.9 | 1173.69 | 1091.4 | 1076.1 | 1174.44 | 1092.9 | 1074.8 | 1174.64
2026-04-20 14:33 | 671.6 |  | 672.3 | 666.3 | -2566.8 | -2559.5 | -2555 | 4621.86 | -43.05 | 4621.93 | 1 | 49.9 | 27970.9 | 68353.2 | 4405066 | 0 | 0 | 4629.55 | 73.77 | 69.51 | 100 | 0 | 0 | 1084.7 | 1082.7 | 1174.45 | 1077.6 | 1089.6 | 1174.13 | 1091.4 | 1075.7 | 1174.03 | 1093.7 | 1073.6 | 1174.19
2026-04-20 14:34 | 670.1 |  | 671.9 | 665.5 | -2559.6 | -2559.1 | -2551.4 | 4617.9 | -42.47 | 4618.1 | 1 | 49.9 | 28061.2 | 68362.3 | 4405157 | 0 | 0 | 4629.55 | 73.79 | 69.53 | 100 | 0 | 0 | 1084 | 1082.6 | 1173.54 | 1077.2 | 1090.3 | 1174.46 | 1090.2 | 1076.9 | 1174.08 | 1091.9 | 1075.3 | 1174.15
2026-04-20 14:35 | 671.4 |  | 672.7 | 666.1 | -2567.4 | -2555.7 | -2550.2 | 4621.4 | -42.27 | 4621.6 | 1 | 49.9 | 28126.6 | 68368.8 | 4405222 | 0 | 0 | 4629.55 | 73.75 | 69.48 | 100 | 0 | 0 | 1080.3 | 1087.2 | 1174.49 | 1073.5 | 1094.2 | 1174.64 | 1087.3 | 1079.5 | 1173.77 | 1089.5 | 1077.3 | 1173.69
2026-04-20 14:36 | 670.4 |  | 671.2 | 665 | -2564.5 | -2549.4 | -2550 | 4618.01 | -42.18 | 4618.19 | 1 | 49.9 | 28216.8 | 68377.9 | 4405313 | 0 | 0 | 4629.55 | 73.77 | 69.49 | 100 | 0 | 0 | 1078.6 | 1088.2 | 1173.76 | 1072 | 1096 | 1174.88 | 1085.7 | 1081.4 | 1174.07 | 1088.9 | 1078.7 | 1174.57
2026-04-20 14:37 | 668.4 |  | 670.6 | 664 | -2558.8 | -2553.1 | -2543.2 | 4616.36 | -41.47 | 4616.55 | 1 | 49.9 | 28283.6 | 68384.6 | 4405380 | 0 | 0 | 4629.55 | 73.73 | 69.45 | 100 | 0 | 0 | 1079 | 1087.3 | 1173.19 | 1071.5 | 1095.8 | 1174.16 | 1086.5 | 1081.6 | 1175.18 | 1090.9 | 1076.8 | 1174.73
2026-04-20 14:38 | 670.5 |  | 671.6 | 665.6 | -2559.6 | -2556.5 | -2548.4 | 4624.04 | -42.18 | 4624.23 | 1 | 49.9 | 28373.8 | 68393.6 | 4405470 | 0 | 0 | 4629.55 | 73.76 | 69.47 | 100 | 0 | 0 | 1079.2 | 1087.9 | 1174.03 | 1071.7 | 1095.6 | 1174.1 | 1086.8 | 1080.7 | 1174.52 | 1089.2 | 1078.4 | 1174.61
2026-04-20 14:39 | 670.7 |  | 671.5 | 665.5 | -2564.4 | -2560 | -2548.8 | 4618.43 | -42.36 | 4618.62 | 1 | 49.9 | 28441.8 | 68400.4 | 4405538 | 0 | 0 | 4629.55 | 73.72 | 69.43 | 100 | 0 | 0 | 1079.2 | 1087.9 | 1174.08 | 1072.4 | 1094.5 | 1173.73 | 1086.3 | 1080.3 | 1173.55 | 1088.9 | 1077.8 | 1173.64
2026-04-20 14:40 | 670.8 |  | 672.5 | 665.4 | -2560 | -2553.7 | -2554.7 | 4621.75 | -42.87 | 4621.95 | 1 | 49.9 | 28530.8 | 68409.2 | 4405626 | 0 | 0 | 4629.55 | 73.74 | 69.44 | 100 | 0 | 0 | 1076.8 | 1090.5 | 1174.22 | 1069.5 | 1098.4 | 1174.74 | 1084.9 | 1082.3 | 1174.23 | 1089 | 1078 | 1173.97
2026-04-20 14:41 | 670.5 |  | 672.1 | 665.1 | -2560.8 | -2552 | -2550 | 4618.62 | -40.71 | 4618.8 | 1 | 49.9 | 28598.8 | 68416 | 4405694 | 0 | 0 | 4629.55 | 73.71 | 69.41 | 100 | 0 | 0 | 1075.6 | 1091.2 | 1173.72 | 1068.8 | 1098.7 | 1174.28 | 1084.1 | 1083.5 | 1174.59 | 1089.3 | 1078.2 | 1174.43
2026-04-20 14:42 | 670.5 |  | 671.9 | 665.5 | -2560.7 | -2555.9 | -2548.1 | 4622.9 | -40.71 | 4623.08 | 1 | 49.9 | 28687.7 | 68425 | 4405784 | 0 | 0 | 4629.55 | 73.72 | 69.42 | 100 | 0 | 0 | 1076.7 | 1090.7 | 1174.32 | 1070.3 | 1097.6 | 1174.73 | 1085.7 | 1082.1 | 1174.88 | 1091.5 | 1075.9 | 1174.33
2026-04-20 14:43 | 669.9 |  | 672.6 | 665.4 | -2563.3 | -2558.2 | -2551.2 | 4619.83 | -43.31 | 4620.02 | 1 | 49.9 | 28754.5 | 68431.6 | 4405850 | 0 | 0 | 4629.55 | 73.69 | 69.38 | 100 | 0 | 0 | 1078.4 | 1088.8 | 1174.12 | 1072.7 | 1094.5 | 1174.03 | 1087.3 | 1079.8 | 1174.07 | 1093.9 | 1073.6 | 1174.36
2026-04-20 14:44 | 669.8 |  | 671.9 | 665.6 | -2560.3 | -2556.4 | -2553.7 | 4619.47 | -43.17 | 4619.67 | 1 | 49.9 | 28844.7 | 68440.7 | 4405941 | 0 | 0 | 4629.55 | 73.71 | 69.4 | 100 | 0 | 0 | 1079.4 | 1087.4 | 1173.69 | 1073.9 | 1092.6 | 1173.35 | 1088.4 | 1078.4 | 1173.76 | 1093.8 | 1073.3 | 1173.93
2026-04-20 14:45 | 670.5 |  | 671.5 | 665.1 | -2561.3 | -2551.3 | -2550.7 | 4619.5 | -41.66 | 4619.68 | 1 | 49.9 | 28911.4 | 68447.4 | 4406008 | 0 | 0 | 4629.55 | 73.67 | 69.36 | 100 | 0 | 0 | 1079.9 | 1088 | 1174.9 | 1074.8 | 1092.4 | 1174.12 | 1089.5 | 1077.8 | 1174.3 | 1095.3 | 1072.1 | 1174.22
2026-04-20 14:46 | 669.2 |  | 671.2 | 664.7 | -2562.7 | -2553.1 | -2545.5 | 4618.6 | -42.17 | 4618.79 | 1 | 49.8 | 29001.7 | 68456.4 | 4406098 | 0 | 0 | 4629.55 | 73.7 | 69.38 | 100 | 0 | 0 | 1080.3 | 1086.3 | 1173.5 | 1075.1 | 1091.9 | 1173.87 | 1089.6 | 1077.6 | 1174.14 | 1094.9 | 1071.8 | 1173.54
2026-04-20 14:47 | 669.6 |  | 671.6 | 665.1 | -2561.9 | -2555.9 | -2545.6 | 4619.1 | -40.63 | 4619.27 | 1 | 49.8 | 29067.1 | 68462.9 | 4406163 | 0 | 0 | 4629.55 | 73.66 | 69.34 | 100 | 0 | 0 | 1081.1 | 1086.1 | 1174.17 | 1074.9 | 1092.3 | 1174.16 | 1089.9 | 1077.8 | 1174.71 | 1095 | 1072.9 | 1174.8
2026-04-20 14:48 | 670.4 |  | 671.5 | 665.2 | -2561 | -2557.7 | -2551.3 | 4620.85 | -41.88 | 4621.04 | 1 | 49.8 | 29156 | 68471.8 | 4406252 | 0 | 0 | 4629.55 | 73.68 | 69.35 | 100 | 0 | 0 | 1081.3 | 1085.6 | 1173.89 | 1075 | 1092.3 | 1174.22 | 1090.3 | 1076.3 | 1173.47 | 1094.7 | 1072.2 | 1173.73
2026-04-20 14:49 | 669.6 |  | 671.6 | 665.4 | -2555.8 | -2551.3 | -2549.6 | 4624.71 | -41.34 | 4624.89 | 1 | 49.8 | 29222.7 | 68478.4 | 4406318 | 0 | 0 | 4629.55 | 73.65 | 69.32 | 100 | 0 | 0 | 1080.3 | 1087.6 | 1174.91 | 1073.9 | 1094.4 | 1175.22 | 1088.7 | 1078.9 | 1174.58 | 1093.2 | 1075 | 1175.19
2026-04-20 14:50 | 669.9 |  | 671 | 664.7 | -2555.9 | -2547.9 | -2551.5 | 4619.54 | -42.3 | 4619.73 | 1 | 49.8 | 29311.7 | 68487.4 | 4406408 | 0 | 0 | 4629.55 | 73.67 | 69.34 | 100 | 0 | 0 | 1077.4 | 1090 | 1174.34 | 1071.4 | 1095.4 | 1173.66 | 1086.2 | 1081 | 1174.15 | 1090.2 | 1077.3 | 1174.46
2026-04-20 14:51 | 669.8 |  | 671.5 | 664.6 | -2553.4 | -2552 | -2549.8 | 4620.45 | -40.03 | 4620.63 | 1 | 49.8 | 29378.4 | 68494 | 4406474 | 0 | 0 | 4629.55 | 73.64 | 69.3 | 100 | 0 | 0 | 1075.7 | 1091.7 | 1174.31 | 1068.5 | 1098.7 | 1174 | 1084.3 | 1082.9 | 1174.16 | 1088.7 | 1078.3 | 1173.97
2026-04-20 14:52 | 669.3 |  | 670.3 | 664.1 | -2554.5 | -2552 | -2543.6 | 4619.83 | -42.16 | 4620.02 | 1 | 49.8 | 29468.7 | 68503.1 | 4406565 | 0 | 0 | 4629.55 | 73.67 | 69.32 | 100 | 0 | 0 | 1072.1 | 1095 | 1174 | 1065.5 | 1102 | 1174.17 | 1080.1 | 1087.4 | 1174.5 | 1084.9 | 1082.6 | 1174.52
2026-04-20 14:53 | 669.2 |  | 670.9 | 664.1 | -2562.1 | -2548.3 | -2545.7 | 4616.37 | -41.77 | 4616.56 | 1 | 49.8 | 29535.4 | 68509.8 | 4406632 | 0 | 0 | 4629.55 | 73.64 | 69.29 | 100 | 0 | 0 | 1069.3 | 1097.7 | 1173.67 | 1062.1 | 1104.5 | 1173.07 | 1076.4 | 1090.9 | 1174.29 | 1081.1 | 1086.3 | 1174.41
2026-04-20 14:54 | 669.4 |  | 670.8 | 663.9 | -2557.4 | -2549.7 | -2548.3 | 4616.71 | -41.52 | 4616.9 | 1 | 49.8 | 29623 | 68518.5 | 4406719 | 0 | 0 | 4629.55 | 73.66 | 69.3 | 100 | 0 | 0 | 1065.7 | 1101.1 | 1173.49 | 1055.8 | 1112 | 1174.03 | 1073.6 | 1093.1 | 1173.6 | 1078.7 | 1087.6 | 1173.15
2026-04-20 14:55 | 669.8 |  | 672 | 665 | -2560.6 | -2556.5 | -2546.7 | 4619.97 | -42.33 | 4620.16 | 1 | 49.8 | 29689.7 | 68525.2 | 4406786 | 0 | 0 | 4629.55 | 73.63 | 69.27 | 100 | 0 | 0 | 1062.7 | 1105.1 | 1174.34 | 1053 | 1115.2 | 1174.27 | 1071.4 | 1096.3 | 1174.54 | 1076.6 | 1090.7 | 1174.24
2026-04-20 14:56 | 670.3 |  | 671.7 | 665.4 | -2563.4 | -2552.8 | -2547.7 | 4621.71 | -41.59 | 4621.9 | 1 | 49.8 | 29778.7 | 68534 | 4406874 | 0 | 0 | 4629.55 | 73.65 | 69.29 | 100 | 0 | 0 | 1062.4 | 1105.9 | 1174.95 | 1052.4 | 1115.2 | 1173.66 | 1071.6 | 1095.4 | 1173.86 | 1075.4 | 1091.7 | 1174.06
2026-04-20 14:57 | 669.8 |  | 671.8 | 664.7 | -2559.8 | -2554.4 | -2550.6 | 4619.58 | -41.8 | 4619.78 | 1 | 49.8 | 29846.7 | 68540.8 | 4406942 | 0 | 0 | 4629.55 | 73.63 | 69.26 | 100 | 0 | 0 | 1061.2 | 1106.1 | 1173.78 | 1051.5 | 1116.2 | 1173.71 | 1069.9 | 1097 | 1173.69 | 1073.5 | 1093.5 | 1173.91
2026-04-20 14:58 | 669.7 |  | 672.1 | 664.9 | -2564.9 | -2552.4 | -2554.2 | 4619.83 | -41.06 | 4620.34 | 1 | 49.9 | 29935.7 | 68549.8 | 4407032 | 0 | 0 | 4629.55 | 73.66 | 69.29 | 100 | 0 | 0 | 1059.2 | 1108.7 | 1174.34 | 1048.8 | 1119.4 | 1174.07 | 1068.7 | 1098.3 | 1173.76 | 1069 | 1098 | 1173.74
2026-04-20 14:59 | 669.8 |  | 671.9 | 665.4 | -2560.6 | -2553.2 | -2553.6 | 4620.19 | -40.09 | 4620.36 | 1 | 49.9 | 30003.7 | 68556.6 | 4407100 | 0 | 0 | 4629.55 | 73.63 | 69.26 | 100 | 0 | 0 | 1058.1 | 1109.4 | 1173.85 | 1047.4 | 1121 | 1174.13 | 1067.9 | 1099.5 | 1174.15 | 1064.8 | 1102.6 | 1174
2026-04-20 15:00 | 669.8 |  | 672.1 | 664.4 | -2557.5 | -2557.6 | -2551.9 | 4619.33 | -42.07 | 4619.52 | 1 | 49.9 | 30092.7 | 68565.5 | 4407189 | 0 | 0 | 4629.55 | 73.66 | 69.28 | 100 | 0 | 0 | 1057.9 | 1108.7 | 1172.9 | 1045.2 | 1123.2 | 1173.94 | 1068.4 | 1097.8 | 1172.9 | 1060.7 | 1105.7 | 1172.79
2026-04-20 15:01 | 669.7 |  | 671.8 | 664.6 | -2556.7 | -2554.4 | -2553.2 | 4617.32 | -40.65 | 4617.5 | 1 | 49.9 | 30158.1 | 68572 | 4407254 | 0 | 0 | 4629.55 | 73.63 | 69.25 | 100 | 0 | 0 | 1056.8 | 1111.1 | 1174.26 | 1043.5 | 1125.1 | 1174.05 | 1067.4 | 1099.4 | 1173.51 | 1061.1 | 1106.6 | 1174.23
2026-04-20 15:02 | 669 |  | 672.1 | 664.3 | -2560.7 | -2545.8 | -2554.1 | 4617.75 | -41.08 | 4617.93 | 1 | 50 | 30247 | 68580.9 | 4407343 | 0 | 0 | 4629.55 | 73.66 | 69.27 | 100 | 0 | 0 | 1054.1 | 1113.2 | 1173.46 | 1039.8 | 1128 | 1173.43 | 1065.4 | 1101.8 | 1173.82 | 1068.3 | 1098.6 | 1173.68
2026-04-20 15:03 | 669 |  | 671.6 | 665.4 | -2555.1 | -2550.4 | -2553.4 | 4621.46 | -40.28 | 4620.3 | 1 | 49.9 | 30315 | 68587.7 | 4407411 | 0 | 0 | 4629.55 | 73.64 | 69.24 | 100 | 0 | 0 | 1053.1 | 1115.1 | 1174.34 | 1037.4 | 1132.2 | 1174.55 | 1065.5 | 1102.1 | 1174.3 | 1069.9 | 1098 | 1174.74
2026-04-20 15:04 | 670.3 |  | 672.3 | 666.5 | -2567.3 | -2556.9 | -2547.6 | 4621.07 | -43.94 | 4620.84 | 1 | 49.9 | 30405.3 | 68596.7 | 4407501 | 0 | 0 | 4629.55 | 73.67 | 69.27 | 100 | 0 | 0 | 1055.7 | 1112.8 | 1174.8 | 1041 | 1128.4 | 1174.63 | 1067.2 | 1100.8 | 1174.78 | 1069.9 | 1098.2 | 1174.95
2026-04-20 15:05 | 672.1 |  | 673.5 | 667.7 | -2574.1 | -2562.5 | -2557.5 | 4621.79 | -42.75 | 4621.99 | 1 | 49.9 | 30473.3 | 68603.5 | 4407569 | 0 | 0 | 4629.55 | 73.65 | 69.25 | 100 | 0 | 0 | 1054.3 | 1113.9 | 1174.36 | 1039.1 | 1130.6 | 1174.8 | 1065.2 | 1102.7 | 1174.61 | 1066.8 | 1101 | 1174.52
2026-04-20 15:06 | 672.7 |  | 672.6 | 667.5 | -2573.5 | -2567.1 | -2553.5 | 4620.38 | -41.11 | 4620.56 | 1 | 49.9 | 30562.3 | 68612.4 | 4407658 | 0 | 0 | 4629.55 | 73.68 | 69.27 | 100 | 0 | 0 | 1051.4 | 1116.6 | 1174 | 1034.2 | 1135.5 | 1174.34 | 1063.4 | 1104.6 | 1174.58 | 1053.3 | 1104.9 | 1174.06
2026-04-20 15:07 | 672.6 |  | 673 | 667.1 | -2568.5 | -2568.1 | -2556.5 | 4620.58 | -40.19 | 4620.75 | 1 | 49.9 | 30628.9 | 68619.1 | 4407725 | 0 | 0 | 4629.55 | 73.66 | 69.25 | 100 | 0 | 0 | 1050.6 | 1117.8 | 1174.32 | 1031.8 | 1138 | 1174.19 | 1064.3 | 1103.5 | 1174.41 | 1063.9 | 1103.4 | 1173.91
2026-04-20 15:08 | 673.6 |  | 674.4 | 668.2 | -2576.4 | -2566.8 | -2566.6 | 4620.89 | -44.7 | 4621.11 | 1 | 50 | 30719.2 | 68628.1 | 4407815 | 0 | 0 | 4629.55 | 73.69 | 69.27 | 100 | 0 | 0 | 1053.9 | 1114.2 | 1174.23 | 1031.5 | 1138.7 | 1174.61 | 1068.1 | 1099.6 | 1174.46 | 1067.9 | 1099 | 1173.66
2026-04-20 15:09 | 672.1 |  | 674 | 668.3 | -2576 | -2574.3 | -2558.5 | 4619.27 | -45.56 | 4619.48 | 1 | 49.9 | 30785.9 | 68634.8 | 4407882 | 0 | 0 | 4629.55 | 73.67 | 69.25 | 100 | 0 | 0 | 1055.4 | 1112 | 1173.61 | 1034.3 | 1136 | 1175.1 | 1068.9 | 1098.8 | 1174.51 | 1047 | 1121.8 | 1174.5
2026-04-20 15:10 | 671.5 |  | 674.3 | 666.5 | -2568.1 | -2567.7 | -2563 | 4619.14 | -41.55 | 4619.32 | 1 | 49.9 | 30876.2 | 68643.8 | 4407972 | 0 | 0 | 4629.55 | 73.7 | 69.28 | 100 | 0 | 0 | 1051.5 | 1116.7 | 1174.26 | 1030.9 | 1139.6 | 1174.79 | 1066.4 | 1101.8 | 1174.48 | 1066.7 | 1100.4 | 1173.78
2026-04-20 15:11 | 671.9 |  | 674.1 | 668.3 | -2576.6 | -2570.7 | -2561.2 | 4620.82 | -42.69 | 4621.03 | 1 | 49.9 | 30942.9 | 68650.4 | 4408038 | 0 | 0 | 4629.55 | 73.68 | 69.26 | 100 | 0 | 0 | 1047.8 | 1120.4 | 1174 | 1022.9 | 1147.6 | 1173.86 | 1061.8 | 1106.4 | 1174.78 | 1042 | 1124.6 | 1171.82
2026-04-20 15:12 | 671 |  | 673 | 667.3 | -2586.1 | -2582 | -2583.6 | 4613.52 | -42.41 | 4613.71 | 1 | 49.9 | 31031.8 | 68659.4 | 4408128 | 0 | 0 | 4629.55 | 73.71 | 69.28 | 100 | 0 | 0 | 1039 | 1129.5 | 1173.56 | 1011.5 | 1156.4 | 1169.71 | 1057.3 | 1110.3 | 1173.91 | 1055.6 | 1112 | 1173.82
2026-04-20 15:13 | 673.4 |  | 674.3 | 668.2 | -2582.8 | -2577.4 | -2579.1 | 4607.98 | -39.63 | 4608.15 | 1 | 49.9 | 31120.5 | 68668.3 | 4408217 | 0 | 0 | 4629.55 | 73.74 | 69.31 | 100 | 0 | 0 | 1033.3 | 1135.2 | 1173.01 | 1008 | 1155.5 | 1164.72 | 1055.6 | 1111.5 | 1173.33 | 1050.4 | 1118.4 | 1174.76
2026-04-20 15:14 | 671.1 |  | 673.7 | 667.3 | -2581.8 | -2580 | -2571.8 | 4605.96 | -40.56 | 4606.15 | 1 | 49.9 | 31187 | 68675 | 4408284 | 0 | 0 | 4629.55 | 73.73 | 69.29 | 100 | 0 | 0 | 1028.5 | 1141.3 | 1173.78 | 1010.4 | 1148.6 | 1160.51 | 1052.5 | 1115 | 1173.56 | 1041.9 | 1127.5 | 1174.77
2026-04-20 15:15 | 670.7 |  | 674.3 | 666 | -2585.8 | -2576 | -2575.6 | 4602.71 | -40.97 | 4602.89 | 1 | 50 | 31274.3 | 68683.6 | 4408370 | 0 | 0 | 4629.55 | 73.76 | 69.32 | 100 | 0 | 0 | 1011.9 | 1160.5 | 1174.34 | 1011.2 | 1143.7 | 1156.55 | 1048.6 | 1119.9 | 1174.32 | 1042.2 | 1123.5 | 1158.6
2026-04-20 15:16 | 671.4 |  | 674.1 | 668.4 | -2589.3 | -2589.8 | -2581.2 | 4596.13 | -42.11 | 4596.32 | 1 | 50 | 31340.6 | 68690.3 | 4408437 | 0 | 0 | 4629.55 | 73.74 | 69.29 | 100 | 0 | 0 | 1009.1 | 1160.1 | 1170.7 | 1009.1 | 1142.1 | 1152.46 | 1043 | 1126.4 | 1174.87 | 1023.7 | 1143 | 1170.07
2026-04-20 15:17 | 674 |  | 673.4 | 669 | -2614.8 | -2602.8 | -2597.3 | 4588.1 | -41.6 | 4588.29 | 1 | 50 | 31430.2 | 68699.3 | 4408527 | 0 | 0 | 4629.55 | 73.78 | 69.32 | 100 | 0 | 0 | 1009 | 1157.3 | 1167.74 | 1008.3 | 1140 | 1149.45 | 1043.1 | 1125.7 | 1174.2 | 1035.6 | 1133.6 | 1173.94
2026-04-20 15:18 | 674.5 |  | 676.5 | 669.3 | -2620.9 | -2612.8 | -2614.5 | 4576.45 | -39.78 | 4576.61 | 1 | 50 | 31496.4 | 68705.8 | 4408592 | 0 | 0 | 4629.55 | 73.76 | 69.3 | 100 | 0 | 0 | 1009 | 1155.8 | 1166.24 | 1011.2 | 1135.1 | 1147.79 | 1040.4 | 1129.4 | 1175.01 | 1000.5 | 1172.9 | 1173.53
2026-04-20 15:19 | 673 |  | 676.3 | 668.4 | -2621.4 | -2622.3 | -2618.3 | 4567.46 | -39.87 | 4567.64 | 1 | 50 | 31584.5 | 68714.7 | 4408681 | 0 | 0 | 4629.55 | 73.79 | 69.33 | 100 | 0 | 0 | 1009.1 | 1153.3 | 1163.8 | 1008.3 | 1137 | 1146.43 | 1035.7 | 1134.6 | 1175.13 | 1000.8 | 1169.5 | 1170.46
2026-04-20 15:20 | 674 |  | 676.7 | 671.2 | -2632.2 | -2625.3 | -2614.6 | 4560.85 | -42.14 | 4561.04 | 1 | 50 | 31650.5 | 68721.2 | 4408746 | 0 | 0 | 4629.55 | 73.77 | 69.31 | 100 | 0 | 0 | 1007.7 | 1151.4 | 1160.31 | 1008.4 | 1134.2 | 1143.69 | 1033.1 | 1136.5 | 1174.08 | 1003.4 | 1155.8 | 1159.73
2026-04-20 15:21 | 672.1 |  | 674.5 | 669 | -2624.2 | -2617.7 | -2610.7 | 4567.31 | -40.8 | 4567.48 | 1 | 50.1 | 31737.1 | 68729.8 | 4408832 | 0 | 0 | 4629.55 | 73.8 | 69.34 | 100 | 0 | 0 | 1009.9 | 1149.2 | 1160.6 | 1009.8 | 1131.7 | 1142.79 | 1034.9 | 1134.8 | 1174.44 | 1004.2 | 1154 | 1158.83
2026-04-20 15:22 | 671 |  | 674.6 | 668.9 | -2634 | -2629.8 | -2619.5 | 4540.54 | -43 | 4540.72 | 1 | 50.1 | 31802.9 | 68736.5 | 4408899 | 0 | 0 | 4629.55 | 73.79 | 69.32 | 100 | 0 | 0 | 1008 | 1148.3 | 1157.44 | 1011.5 | 1127.6 | 1140.57 | 1032.4 | 1137.3 | 1174.18 | 1012.6 | 1142.8 | 1157.22
2026-04-20 15:23 | 672.4 |  | 675.4 | 668.7 | -2650.7 | -2642.1 | -2635.2 | 4547.93 | -40.96 | 4548.11 | 1 | 50.1 | 31890.4 | 68745.2 | 4408986 | 0 | 0 | 4629.55 | 73.82 | 69.35 | 100 | 0 | 0 | 1011.9 | 1138 | 1151.59 | 1015.2 | 1116.9 | 1133.88 | 1015.6 | 1155.3 | 1173.29 | 1013 | 1118.5 | 1132.99
2026-04-20 15:24 | 674 |  | 677.6 | 669.1 | -2671.4 | -2667 | -2665.1 | 4522.06 | -43.58 | 4522.27 | 1 | 50 | 31955.7 | 68751.8 | 4409052 | 0 | 0 | 4629.55 | 73.81 | 69.33 | 100 | 0 | 0 | 1012.2 | 1132.6 | 1146.38 | 1011.8 | 1116.6 | 1129.74 | 1014.1 | 1152.2 | 1168.41 | 1015.6 | 1122.3 | 1139.84
2026-04-20 15:25 | 675.3 |  | 676.9 | 671.5 | -2696.6 | -2690.6 | -2684.9 | 4492.67 | -40.02 | 4492.86 | 1 | 50 | 32042.3 | 68760.5 | 4409139 | 0 | 0 | 4629.55 | 73.84 | 69.36 | 100 | 0 | 0 | 1009.3 | 1129.8 | 1140.33 | 1013.9 | 1108.1 | 1123.53 | 1016.9 | 1141.9 | 1161.18 | 1000.2 | 1133 | 1133.19
2026-04-20 15:26 | 675.8 |  | 676.6 | 671.3 | -2721.7 | -2716 | -2710.6 | 4455.27 | -40.98 | 4455.46 | 1 | 50 | 32108.2 | 68767.1 | 4409205 | 0 | 0 | 4629.55 | 73.83 | 69.34 | 100 | 0 | 0 | 1009.5 | 1124.3 | 1134.95 | 1012.9 | 1106.2 | 1120.47 | 1013.9 | 1140.3 | 1156.11 | 997.7 | 1141.5 | 1138.9
2026-04-20 15:27 | 675.3 |  | 676.8 | 671.4 | -2736.4 | -2733.3 | -2724.7 | 4442.57 | -44.49 | 4442.79 | 1 | 50 | 32194.1 | 68775.6 | 4409290 | 0 | 0 | 4629.55 | 73.86 | 69.37 | 100 | 0 | 0 | 1010 | 1120.6 | 1131.8 | 1010.8 | 1101.1 | 1113.04 | 1013.9 | 1139 | 1154.87 | 1007.8 | 1135 | 1143.87
2026-04-20 15:28 | 672.9 |  | 675.5 | 669.7 | -2734.2 | -2733.5 | -2724.6 | 4438.4 | -42.34 | 4438.6 | 1 | 50 | 32258.4 | 68782.1 | 4409355 | 0 | 0 | 4629.55 | 73.85 | 69.36 | 100 | 0 | 0 | 1008.2 | 1122.6 | 1131.84 | 1011.8 | 1099.7 | 1112.63 | 1013.6 | 1137.4 | 1152.83 | 1007.5 | 1121.5 | 1129.93
2026-04-20 15:29 | 674.6 |  | 673.5 | 669.5 | -2740.2 | -2733.6 | -2730.8 | 4432.21 | -40.7 | 4432.38 | 1 | 50 | 32343.8 | 68790.6 | 4409440 | 0 | 0 | 4629.55 | 73.89 | 69.39 | 100 | 0 | 0 | 1008.9 | 1115.7 | 1125.64 | 1013.8 | 1092.3 | 1107.39 | 1017.3 | 1126.4 | 1145.92 | 1007.4 | 1092.6 | 1100.26
2026-04-20 15:30 | 672.2 |  | 675.8 | 668.7 | -2761.4 | -2756.1 | -2749.6 | 4419.28 | -39.56 | 4419.46 | 1 | 50.1 | 32408.8 | 68797 | 4409504 | 0 | 0 | 4629.55 | 73.87 | 69.37 | 100 | 0 | 0 | 1014 | 1105.7 | 1121.13 | 1014.3 | 1087.6 | 1103.14 | 1016.9 | 1123.4 | 1142.38 | 1003.4 | 1108.1 | 1111.84
2026-04-20 15:31 | 673.3 |  | 673.5 | 668.1 | -2754.8 | -2749.6 | -2744.1 | 4405.32 | -39.37 | 4405.52 | 1 | 50.1 | 32493.6 | 68805.6 | 4409590 | 0 | 0 | 4629.55 | 73.91 | 69.4 | 100 | 0 | 0 | 1014 | 1103.5 | 1118.95 | 1015.3 | 1083.3 | 1099.84 | 1015.9 | 1123.1 | 1140.96 | 1027.9 | 1077.4 | 1107.46
2026-04-20 15:32 | 671.2 |  | 674.1 | 666.8 | -2764.3 | -2760 | -2755.5 | 4364.57 | -40.26 | 4364.75 | 1 | 50.2 | 32557 | 68811.9 | 4409653 | 0 | 0 | 4629.55 | 73.89 | 69.38 | 100 | 0 | 0 | 1015.9 | 1096.3 | 1113.73 | 1017.4 | 1078 | 1096.71 | 1017.6 | 1117.6 | 1137.31 | 1028.4 | 1075.7 | 1106.22
2026-04-20 15:33 | 671.1 |  | 673.4 | 666.8 | -2820.8 | -2814.7 | -2811.1 | 4330.98 | -39.6 | 4331.73 | 1 | 50.2 | 32642.3 | 68820.4 | 4409738 | 0 | 0 | 4629.55 | 73.93 | 69.41 | 100 | 0 | 0 | 1015.4 | 1089.2 | 1106.02 | 1017.9 | 1070.4 | 1089.56 | 1018.8 | 1107.7 | 1128.56 | 1016.1 | 1081.3 | 1102.9
2026-04-20 15:34 | 672.8 |  | 673.1 | 667.8 | -2822.8 | -2815.5 | -2810.6 | 4335.58 | -44.31 | 4335.81 | 1 | 50.2 | 32704.9 | 68826.8 | 4409802 | 0 | 0 | 4629.55 | 73.91 | 69.4 | 100 | 0 | 0 | 1014.2 | 1085.6 | 1101.06 | 1016.9 | 1066.1 | 1084.11 | 1016.5 | 1106.3 | 1124.54 | 1031.6 | 1024.4 | 1056.8
2026-04-20 15:35 | 673 |  | 673.4 | 668.1 | -2834.3 | -2829.9 | -2824.9 | 4316.08 | -37.74 | 4316.24 | 1 | 50.2 | 32790.4 | 68835.3 | 4409887 | 0 | 0 | 4629.55 | 73.95 | 69.43 | 100 | 0 | 0 | 1013.8 | 1080.1 | 1094.99 | 1019.7 | 1058.1 | 1078.91 | 1018.6 | 1098.6 | 1119.05 | 1008 | 1076.8 | 1085.45
2026-04-20 15:36 | 672.6 |  | 672.5 | 667.8 | -2853.5 | -2845.3 | -2840.1 | 4311.07 | -38.77 | 4311.26 | 1 | 50.1 | 32852.5 | 68841.5 | 4409949 | 0 | 0 | 4629.55 | 73.94 | 69.41 | 100 | 0 | 0 | 1015.2 | 1076.1 | 1092.41 | 1016.2 | 1059.1 | 1076.24 | 1020.8 | 1091.1 | 1113.76 | 998 | 1078.2 | 1076.06
2026-04-20 15:37 | 671.7 |  | 673.2 | 667.8 | -2873.5 | -2868.9 | -2863 | 4253.85 | -40.31 | 4254.05 | 1 | 50.1 | 32936.2 | 68849.9 | 4410033 | 0 | 0 | 4629.55 | 73.97 | 69.44 | 100 | 0 | 0 | 1015.9 | 1070.2 | 1087.25 | 1017.8 | 1053.1 | 1071.87 | 1021.4 | 1085.6 | 1108.81 | 1011.9 | 1035.6 | 1047.93
2026-04-20 15:38 | 670.7 |  | 673 | 667.5 | -2868.3 | -2863.5 | -2857.5 | 4257.46 | -41.24 | 4257.67 | 1 | 50.1 | 32997.8 | 68856 | 4410094 | 0 | 0 | 4629.55 | 73.96 | 69.42 | 100 | 0 | 0 | 1019.2 | 1062.6 | 1083.01 | 1020.3 | 1046.4 | 1067.65 | 1023.4 | 1079.6 | 1104.89 | 1015.1 | 1050.9 | 1066.81
2026-04-20 15:39 | 672.9 |  | 673 | 668.4 | -2911.8 | -2904.4 | -2900.5 | 4211.58 | -40.48 | 4211.77 | 1 | 50.1 | 33079.5 | 68864.2 | 4410176 | 0 | 0 | 4629.55 | 73.99 | 69.45 | 100 | 0 | 0 | 1018 | 1059.6 | 1078.64 | 1022.4 | 1038.9 | 1062.15 | 1023.5 | 1074.7 | 1099.93 | 1001.9 | 1059.8 | 1061.81
2026-04-20 15:40 | 671.1 |  | 673.3 | 667.7 | -2914 | -2908.3 | -2905.7 | 4213.86 | -39.97 | 4214.21 | 1 | 50.1 | 33141.7 | 68870.4 | 4410238 | 0 | 0 | 4629.55 | 73.98 | 69.44 | 100 | 0 | 0 | 1020.2 | 1051.4 | 1072.63 | 1021.4 | 1034.7 | 1056.87 | 1023.2 | 1068.4 | 1093.16 | 1016.2 | 1025.4 | 1042.03
2026-04-20 15:41 | 670.5 |  | 672.4 | 667.2 | -2940.3 | -2935 | -2931.2 | 4166.79 | -40.21 | 4166.99 | 1 | 50.1 | 33222.3 | 68878.4 | 4410318 | 0 | 0 | 4629.55 | 74.01 | 69.47 | 100 | 0 | 0 | 1021.9 | 1038.7 | 1061.43 | 1021.9 | 1023.5 | 1045.96 | 1022.2 | 1060.7 | 1084.29 | 1026 | 991.9 | 1017.7
2026-04-20 15:42 | 670.7 |  | 672.2 | 666.5 | -2946.6 | -2938.8 | -2936 | 4174.04 | -39.87 | 4174.24 | 1 | 50.1 | 33282.4 | 68884.5 | 4410379 | 0 | 0 | 4629.55 | 74 | 69.45 | 100 | 0 | 0 | 1020.1 | 1039.6 | 1060.5 | 1021.7 | 1021.1 | 1043.23 | 1025.4 | 1056.5 | 1083.32 | 1025.4 | 992.5 | 1017.66
2026-04-20 15:43 | 668.4 |  | 671.8 | 666 | -2956.6 | -2946 | -2943.8 | 4162.54 | -37.76 | 4162.71 | 1 | 50 | 33363.6 | 68892.6 | 4410460 | 0 | 0 | 4629.55 | 74.03 | 69.48 | 100 | 0 | 0 | 1021.5 | 1036 | 1058.32 | 1023.3 | 1018.8 | 1042.52 | 1026 | 1053.8 | 1081.18 | 1013.6 | 1030.1 | 1044.08
2026-04-20 15:44 | 669.9 |  | 672.2 | 665.7 | -2959.8 | -2956.4 | -2949.9 | 4165.64 | -39.51 | 4165.82 | 1 | 50 | 33423.5 | 68898.6 | 4410520 | 0 | 0 | 4629.55 | 74.01 | 69.46 | 100 | 0 | 0 | 1022.7 | 1031.5 | 1054.92 | 1023.3 | 1015.8 | 1039.46 | 1027.7 | 1047.1 | 1076.14 | 1016.9 | 988.4 | 1005.09
2026-04-20 15:45 | 670.3 |  | 673 | 666.5 | -2989.4 | -2982.3 | -2982.1 | 4128.62 | -37.78 | 4128.79 | 1 | 50 | 33501.7 | 68906.4 | 4410598 | 0 | 0 | 4629.55 | 74.04 | 69.49 | 100 | 0 | 0 | 1022.5 | 1025.1 | 1048.17 | 1024.5 | 1007.5 | 1032.22 | 1025.2 | 1042.7 | 1068.98 | 1035.5 | 958.3 | 992.28
2026-04-20 15:46 | 672.3 |  | 675.1 | 669.3 | -3045.5 | -3042.5 | -3036.7 | 4072.34 | -39.13 | 4072.53 | 1 | 50.1 | 33581.6 | 68914.4 | 4410678 | 0 | 0 | 4629.55 | 74.07 | 69.51 | 100 | 0 | 0 | 1022.5 | 1019.8 | 1042.73 | 1023.2 | 1003.3 | 1026.56 | 1026.8 | 1035.2 | 1062.9 | 1027.3 | 969.9 | 996.38
2026-04-20 15:47 | 673.4 |  | 674.7 | 668.1 | -3063 | -3069.8 | -3061.3 | 4047.96 | -39.38 | 4048.15 | 1 | 50 | 33639.2 | 68920.1 | 4410735 | 0 | 0 | 4629.55 | 74.05 | 69.5 | 100 | 0 | 0 | 1022 | 1015.5 | 1037.84 | 1024.1 | 998.8 | 1022.91 | 1025.9 | 1033.3 | 1060.06 | 1033.3 | 954.6 | 986.39
2026-04-20 15:48 | 673.1 |  | 673 | 668.3 | -3056.9 | -3058.4 | -3057.4 | 4075 | -41.87 | 4075.22 | 1 | 50 | 33717.3 | 68927.9 | 4410813 | 0 | 0 | 4629.55 | 74.08 | 69.52 | 100 | 0 | 0 | 1023.5 | 1011.9 | 1035.72 | 1025.3 | 994.7 | 1019.87 | 1025.9 | 1028.6 | 1055.26 | 1042.3 | 943.1 | 983
2026-04-20 15:49 | 673 |  | 673.7 | 666.3 | -3114.6 | -3117 | -3117.2 | 3980.08 | -39.62 | 3980.28 | 1 | 50 | 33776.5 | 68933.9 | 4410873 | 0 | 0 | 4629.55 | 74.07 | 69.51 | 100 | 0 | 0 | 1024.5 | 1002.3 | 1026.9 | 1025.4 | 988 | 1013.11 | 1025.9 | 1020.8 | 1047.28 | 1048.2 | 929.6 | 974.42
2026-04-20 15:50 | 672.8 |  | 673.3 | 668.7 | -3149.6 | -3151.5 | -3146.1 | 3945.44 | -41.13 | 3945.65 | 1 | 50 | 33854.3 | 68941.8 | 4410952 | 0 | 0 | 4629.55 | 74.1 | 69.54 | 100 | 0 | 0 | 1022.4 | 997.2 | 1019.49 | 1026.3 | 978.8 | 1004.56 | 1023.2 | 1014.5 | 1037.99 | 1064.8 | 930.8 | 991.08
2026-04-20 15:51 | 673.1 |  | 672.6 | 667.1 | -3106.1 | -3103.3 | -3104.5 | 3958.54 | -37.78 | 3958.73 | 1 | 50 | 33911.3 | 68947.3 | 4411007 | 0 | 0 | 4629.55 | 74.09 | 69.52 | 100 | 0 | 0 | 1024.5 | 991.3 | 1015.56 | 1026.8 | 974.8 | 1000.95 | 1022.3 | 1013.1 | 1035.66 | 1046 | 925.2 | 967.74
2026-04-20 15:52 | 671.2 |  | 672.3 | 667.5 | -3146.8 | -3150 | -3142.3 | 3973.45 | -38.13 | 3973.64 | 1 | 50 | 33987.3 | 68954.9 | 4411083 | 0 | 0 | 4629.55 | 74.12 | 69.54 | 100 | 0 | 0 | 1025.4 | 986.7 | 1011.72 | 1027.4 | 969.7 | 996.29 | 1026.4 | 1007.7 | 1034.35 | 1028.7 | 932.4 | 959.14
2026-04-20 15:53 | 671.5 |  | 672 | 665.3 | -3187.5 | -3179.4 | -3184.9 | 3877.75 | -35.98 | 3877.93 | 1 | 50 | 34043.9 | 68960.7 | 4411141 | 0 | 0 | 4629.55 | 74.1 | 69.53 | 100 | 0 | 0 | 1027 | 981.2 | 1007.71 | 1028.6 | 965.8 | 993.47 | 1022.5 | 1003.2 | 1025.79 | 1048.5 | 893.1 | 936.42
2026-04-20 15:54 | 668.9 |  | 672.4 | 667 | -3242.3 | -3236.5 | -3228.6 | 3888.51 | -38.66 | 3888.71 | 1 | 50 | 34119.6 | 68968.2 | 4411216 | 0 | 0 | 4629.55 | 74.13 | 69.56 | 100 | 0 | 0 | 1029 | 968.3 | 996.38 | 1030.5 | 952.1 | 981.1 | 1026.2 | 993 | 1018.98 | 1067.9 | 892 | 952.59
2026-04-20 15:55 | 672.5 |  | 672.1 | 666.9 | -3270.2 | -3266.1 | -3266.2 | 3861.83 | -39.68 | 3862.04 | 1 | 50 | 34175.2 | 68973.8 | 4411272 | 0 | 0 | 4629.55 | 74.12 | 69.54 | 100 | 0 | 0 | 1030.9 | 962.6 | 992.38 | 1032.2 | 948.2 | 978.73 | 1031.8 | 981.1 | 1012.35 | 1063.1 | 870.1 | 925.01
2026-04-20 15:56 | 672.5 |  | 673.1 | 668.4 | -3273.4 | -3270.9 | -3265.4 | 3815.59 | -39.89 | 3815.81 | 1 | 50 | 34248.7 | 68981.1 | 4411345 | 0 | 0 | 4629.55 | 74.14 | 69.56 | 100 | 0 | 0 | 1030 | 960.3 | 989.09 | 1030.8 | 945.1 | 974.25 | 1031.8 | 980.3 | 1011.44 | 1069.5 | 823.5 | 880.68
2026-04-20 15:57 | 672.4 |  | 674.5 | 668.9 | 3268.7 | 3273.5 | -3274.2 | 3782.96 | -41.67 | 3783.19 | 1 | 50 | 34303.9 | 68986.5 | 4411399 | 0 | 0 | 4629.55 | 74.13 | 69.55 | 100 | 0 | 0 | 1028.8 | 961.3 | 988.96 | 1032.3 | 944.3 | 974.78 | 1030.9 | 974.8 | 1004.89 | 1070.9 | 814.6 | 872.32
2026-04-20 15:58 | 671.3 |  | 674.5 | 668.2 | -3264.9 | -3266.8 | -3256.6 | 3805.18 | -41.88 | 3805.39 | 1 | 50 | 34377 | 68994 | 4411474 | 0 | 0 | 4629.55 | 74.15 | 69.57 | 100 | 0 | 0 | 1032 | 949.7 | 980.06 | 1031.7 | 936.4 | 966.11 | 1032.4 | 969.7 | 1001.15 | 1061.9 | 868.4 | 922.17
2026-04-20 15:59 | 670 |  | 673.5 | 667.5 | 3226.8 | 3225.3 | 3237.6 | 3739.11 | -38.81 | 3739.32 | 1 | 50 | 34432.8 | 68999.6 | 4411530 | 0 | 0 | 4629.55 | 74.14 | 69.55 | 100 | 0 | 0 | 1034.7 | 937.6 | 970.18 | 1034.3 | 927.3 | 959.14 | 1031 | 957 | 986.7 | 1054.3 | 832.2 | 877.39
2026-04-20 16:00 | 670.4 |  | 673.4 | 667.6 | 3209.1 | 3210 | 3219.2 | 3727.35 | -37.23 | 3727.54 | 1 | 50 | 34505.8 | 69006.8 | 4411602 | 0 | 0 | 4629.55 | 74.16 | 69.58 | 100 | 0 | 0 | 1034.6 | 928.3 | 960.43 | 1033.3 | 916.8 | 947.36 | 1028.6 | 951.6 | 978.85 | 1054.7 | 851.8 | 898.34
2026-04-20 16:01 | 670 |  | 673.6 | 667.7 | 3209.1 | 3207.4 | 3217 | 3690.04 | -40.92 | 3690.26 | 1 | 50.1 | 34559.2 | 69012.1 | 4411655 | 0 | 0 | 4629.55 | 74.15 | 69.56 | 100 | 0 | 0 | 1033.8 | 925.2 | 956.47 | 1035.3 | 910.1 | 942.27 | 1034.4 | 941.9 | 974.28 | 1062 | 817.6 | 868.29
2026-04-20 16:02 | 669.4 |  | 672.4 | 667.4 | 3187.3 | 3189.3 | 3198.5 | 3681.46 | -38.72 | 3681.67 | 1 | 50.1 | 34631.4 | 69019.2 | 4411726 | 0 | 0 | 4629.55 | 74.18 | 69.59 | 100 | 0 | 0 | 1034 | 924.7 | 956.14 | 1037.5 | 906.6 | 940.58 | 1042.3 | 934.8 | 974.38 | 1054 | 824.1 | 868.59
2026-04-20 16:03 | 672.9 |  | 673.5 | 669.5 | 3177.2 | 3177.2 | 3178 | 3693.15 | -41.55 | 3693.37 | 1 | 50.1 | 34685.9 | 69024.7 | 4411781 | 0 | 0 | 4629.55 | 74.17 | 69.57 | 100 | 0 | 0 | 1035.5 | 923 | 955.72 | 1034.7 | 911.2 | 942.8 | 1049.2 | 926 | 971.54 | 1043.6 | 860.5 | 897.97
2026-04-20 16:04 | 672.7 |  | 674.2 | 669.3 | 3185.9 | 3179 | 3186.9 | 3679.01 | -40.4 | 3679.22 | 1 | 50 | 34758 | 69032 | 4411854 | 0 | 0 | 4629.55 | 74.2 | 69.6 | 100 | 0 | 0 | 1037 | 916.2 | 950.07 | 1036.7 | 904.3 | 937.45 | 1052 | 916 | 963.66 | 1028.4 | 851.8 | 875.99
2026-04-20 16:05 | 672.6 |  | 673.8 | 669.8 | 3146.3 | 3152 | 3157.4 | 3680.58 | -39.23 | 3680.79 | 1 | 50 | 34811 | 69037.3 | 4411907 | 0 | 0 | 4629.55 | 74.18 | 69.59 | 100 | 0 | 0 | 1035.5 | 915.2 | 947.68 | 1037.8 | 900.4 | 934.46 | 1050.9 | 916.7 | 963.31 | 1010.9 | 854.4 | 863.69
2026-04-20 16:06 | 671.9 |  | 675.1 | 670.2 | 3127.5 | 3130.4 | 3144.5 | 3645.03 | -38.76 | 3645.58 | 1 | 50 | 34881.5 | 69044.3 | 4411977 | 0 | 0 | 4629.55 | 74.21 | 69.61 | 100 | 0 | 0 | 1037.5 | 911.8 | 945.99 | 1039.8 | 895.2 | 930.86 | 1053.3 | 910.2 | 958.69 | 1009.2 | 881.2 | 889.35
2026-04-20 16:07 | 674 |  | 677 | 672.3 | 3095.7 | 3093.3 | 3105.4 | 3615.76 | -41.99 | 3625.89 | 1 | 50 | 34934 | 69049.5 | 4412029 | 0 | 0 | 4629.55 | 74.2 | 69.6 | 100 | 0 | 0 | 1040.2 | 902.1 | 938.32 | 1038.6 | 890.1 | 924.47 | 1061 | 890.3 | 944.65 | 1007.3 | 846.6 | 852.74
2026-04-20 16:08 | 673.7 |  | 673.5 | 671 | 3055.2 | 3068.3 | 3063.5 | 3563.64 | -41.11 | 3563.88 | 1 | 50 | 35003.1 | 69056.5 | 4412099 | 0 | 0 | 4629.55 | 74.22 | 69.62 | 100 | 0 | 0 | 1039.7 | 891.4 | 926.83 | 1039.8 | 877.2 | 912.16 | 1071.3 | 868.5 | 930.45 | 1010.6 | 835.2 | 844.04
2026-04-20 16:09 | 675.2 |  | 674.9 | 669.7 | 3058.1 | 3063.8 | 3059.5 | 3556.82 | -41.01 | 3557.05 | 1 | 50 | 35054.5 | 69061.7 | 4412151 | 0 | 0 | 4629.55 | 74.21 | 69.61 | 100 | 0 | 0 | 1038.5 | 890.7 | 924.96 | 1040.4 | 875.4 | 910.74 | 1063.2 | 875.8 | 931.17 | 1010.1 | 848.2 | 856.72
2026-04-20 16:10 | 674.6 |  | 674.5 | 671.8 | 3034.7 | 3041.3 | 3042.1 | 3547.03 | -43.31 | 3547.3 | 1 | 49.9 | 35123.9 | 69068.6 | 4412220 | 0 | 0 | 4629.55 | 74.24 | 69.63 | 100 | 0 | 0 | 1039.5 | 886 | 921.02 | 1039.9 | 873.5 | 908.32 | 1068.1 | 866.4 | 925.37 | 1006.1 | 827 | 832.09
2026-04-20 16:11 | 674.7 |  | 675.5 | 671.2 | 3037.5 | 3035.6 | 3038.6 | 3532.4 | -42.48 | 3532.66 | 1 | 49.9 | 35175 | 69073.7 | 4412271 | 0 | 0 | 4629.55 | 74.23 | 69.62 | 100 | 0 | 0 | 1038.5 | 884 | 918.06 | 1041.3 | 869.6 | 905.49 | 1057.8 | 874.5 | 925.04 | 1016.7 | 826 | 839.82
2026-04-20 16:12 | 674.2 |  | 673.8 | 669.2 | 3044.4 | 3048.5 | 3047.7 | 3512.74 | -40.24 | 3512.98 | 1 | 49.9 | 35243 | 69080.5 | 4412339 | 0 | 0 | 4629.55 | 74.25 | 69.64 | 100 | 0 | 0 | 1038.9 | 880 | 914.23 | 1040.3 | 866.8 | 901.69 | 1058.1 | 868.7 | 919.14 | 1026 | 828.9 | 850.46
2026-04-20 16:13 | 678 |  | 677.5 | 673 | 2990.6 | 2995 | 2998.5 | 3502.05 | -43.15 | 3502.32 | 1 | 49.9 | 35294.7 | 69085.7 | 4412391 | 0 | 0 | 4629.55 | 74.24 | 69.63 | 100 | 0 | 0 | 1038.4 | 875.8 | 909.39 | 1040.3 | 862.8 | 897.62 | 1065.7 | 856.7 | 912.95 | 1024 | 807.8 | 827.23
2026-04-20 16:14 | 675.9 |  | 677.8 | 673.2 | 2966 | 2968.6 | 2971.9 | 3464.28 | -41.97 | 3464.55 | 1 | 49.9 | 35361.9 | 69092.4 | 4412458 | 0 | 0 | 4629.55 | 74.28 | 69.67 | 100 | 0 | 0 | 1040.5 | 868.2 | 903.34 | 1043.2 | 852.6 | 889.42 | 1066.5 | 850.8 | 907.4 | 1008.3 | 808.6 | 815.33
2026-04-20 16:15 | 676.9 |  | 679.1 | 674.3 | 2943.7 | 2946.5 | 2955.8 | 3439.22 | -43.35 | 3439.5 | 1 | 50 | 35411.8 | 69097.4 | 4412508 | 0 | 0 | 4629.55 | 74.27 | 69.65 | 100 | 0 | 0 | 1039 | 862.7 | 896.39 | 1042.4 | 846.2 | 882.09 | 1062.3 | 848.3 | 901.16 | 1004 | 805.8 | 809.03
2026-04-20 16:16 | 680.8 |  | 682.1 | 677.7 | 2914 | 2910 | 2913.8 | 3418.58 | -44.48 | 3418.87 | 1 | 50 | 35476.9 | 69103.8 | 4412572 | 0 | 0 | 4629.55 | 74.29 | 69.67 | 100 | 0 | 0 | 1039.5 | 857.5 | 891.42 | 1041.2 | 842.3 | 877 | 1062.2 | 839.5 | 891.7 | 1010.9 | 795.6 | 804.23
2026-04-20 16:17 | 680.5 |  | 683.7 | 679.3 | 2894 | 2894.2 | 2906.4 | 3402.35 | -45.28 | 3402.64 | 1 | 50 | 35527.2 | 69108.9 | 4412623 | 0 | 0 | 4629.55 | 74.28 | 69.67 | 100 | 0 | 0 | 1041 | 853.9 | 888.86 | 1043.3 | 837.3 | 873.57 | 1067.4 | 832.2 | 888.24 | 1018.5 | 788.4 | 802.93
2026-04-20 16:18 | 684 |  | 683.6 | 679.6 | 2868.3 | 2872.7 | 2867.2 | 3364.09 | -45.95 | 3364.4 | 1 | 50.1 | 35592.4 | 69115.4 | 4412688 | 0 | 0 | 4629.55 | 74.31 | 69.69 | 100 | 0 | 0 | 1042 | 846.4 | 881.93 | 1043.8 | 830.6 | 867 | 1071.8 | 819.6 | 878.47 | 1022.2 | 770.1 | 787.16
2026-04-20 16:19 | 685.7 |  | 683.6 | 681.9 | 2834.9 | 2843.9 | 2844.3 | 3344.35 | -47.54 | 3344.69 | 1 | 50.1 | 35640.9 | 69120.4 | 4412738 | 0 | 0 | 4629.55 | 74.3 | 69.68 | 100 | 0 | 0 | 1044.4 | 839.9 | 877.2 | 1043.8 | 826 | 862.18 | 1075.2 | 807.5 | 868.26 | 1022.8 | 766 | 783.5
2026-04-20 16:20 | 674.1 |  | 676.7 | 672.6 | 2841.2 | 2845.3 | 2851.6 | 3319.82 | -42.39 | 3320.08 | 1 | 50.1 | 35705 | 69126.6 | 4412800 | 0 | 0 | 4629.55 | 74.32 | 69.7 | 100 | 0 | 0 | 1042.4 | 834.1 | 869.46 | 1043.8 | 819 | 854.84 | 1076.6 | 807.2 | 869.07 | 1041 | 753.8 | 784.69
2026-04-20 16:21 | 673.3 |  | 676.2 | 672 | 2837.3 | 2841.4 | 2846.9 | 3298.8 | -41.83 | 3299.06 | 1 | 50.1 | 35753.8 | 69131.7 | 4412851 | 0 | 0 | 4629.55 | 74.31 | 69.69 | 100 | 0 | 0 | 1044.7 | 829.5 | 866.57 | 1044.7 | 815.4 | 851.83 | 1074 | 802.3 | 861.69 | 1040.7 | 746 | 776.35
2026-04-20 16:22 | 673.3 |  | 676 | 671.2 | 2823.5 | 2822.8 | 2827.4 | 3291.14 | -40.73 | 3291.4 | 1 | 50.1 | 35817.3 | 69137.9 | 4412913 | 0 | 0 | 4629.55 | 74.33 | 69.71 | 100 | 0 | 0 | 1046.4 | 821.9 | 860.03 | 1044.3 | 810.2 | 846.08 | 1071.1 | 804.8 | 862.05 | 1048.9 | 733.8 | 769.7
2026-04-20 16:23 | 674.5 |  | 675.6 | 671.9 | 2789.9 | 2803.2 | 2802.8 | 3260.17 | -40.74 | 3260.41 | 1 | 50 | 35864.5 | 69142.6 | 4412960 | 0 | 0 | 4629.55 | 74.32 | 69.7 | 100 | 0 | 0 | 1047.5 | 814.9 | 853.64 | 1048.8 | 800.4 | 839.41 | 1068.6 | 797 | 851.63 | 1042.8 | 727.6 | 758.74
2026-04-20 16:24 | 675.1 |  | 674.2 | 670.3 | 2769.9 | 2774.7 | 2773.3 | 3234.93 | -40.54 | 3235.2 | 1 | 50 | 35927.8 | 69149.1 | 4413025 | 0 | 0 | 4629.55 | 74.35 | 69.72 | 100 | 0 | 0 | 1047.8 | 807.6 | 846.19 | 1047.4 | 792.7 | 830.24 | 1067.2 | 792.4 | 845.6 | 1041.3 | 728.2 | 758.25
2026-04-20 16:25 | 673.4 |  | 672.8 | 670.1 | 2765.8 | 2772.5 | 2773.8 | 3208.96 | -39.81 | 3209.2 | 1 | 50 | 35975.3 | 69153.8 | 4413072 | 0 | 0 | 4629.55 | 74.34 | 69.71 | 100 | 0 | 0 | 1047.7 | 803.5 | 841.86 | 1047.9 | 787.7 | 825.4 | 1059.2 | 795.8 | 842.86 | 1040.9 | 725 | 754.64
2026-04-20 16:26 | 673.9 |  | 673.9 | 670.6 | 2746.7 | 2759 | 2755.5 | 3198.65 | -39.69 | 3198.9 | 1 | 50 | 36037 | 69159.9 | 4413133 | 0 | 0 | 4629.55 | 74.36 | 69.73 | 100 | 0 | 0 | 1048.4 | 799.3 | 837.95 | 1046.8 | 785.8 | 822.61 | 1067.9 | 777.9 | 830.71 | 1039.7 | 720.4 | 749.01
2026-04-20 16:27 | 672.3 |  | 674.7 | 671.1 | 2726.6 | 2736.3 | 2741.1 | 3177.2 | -39.11 | 3177.45 | 1 | 50 | 36083.9 | 69164.6 | 4413180 | 0 | 0 | 4629.55 | 74.35 | 69.72 | 100 | 0 | 0 | 1048.7 | 792.6 | 831.18 | 1050.3 | 778.2 | 817.31 | 1061.9 | 773.5 | 821.4 | 1028 | 718.4 | 738.49
2026-04-20 16:28 | 673.8 |  | 673.5 | 671.2 | 2689.1 | 2697.8 | 2692.2 | 3116.8 | -40.69 | 3117.07 | 1 | 50 | 36145.5 | 69170.8 | 4413242 | 0 | 0 | 4629.55 | 74.37 | 69.74 | 100 | 0 | 0 | 1052.4 | 775.3 | 815.94 | 1050.7 | 765.6 | 804.44 | 1055.8 | 765.8 | 808.53 | 1019.5 | 722.5 | 736.57
2026-04-20 16:29 | 674.2 |  | 672.3 | 670.6 | 2665.1 | 2670.2 | 2668.4 | 3098.45 | -40.6 | 3098.71 | 1 | 50 | 36191.3 | 69175.4 | 4413288 | 0 | 0 | 4629.55 | 74.37 | 69.74 | 100 | 0 | 0 | 1052.2 | 768 | 808.06 | 1051.8 | 757.8 | 797.04 | 1065.4 | 747.6 | 796.46 | 1016.8 | 715.9 | 727.96
2026-04-20 16:30 | 674.5 |  | 674.7 | 669.9 | 2658.3 | 2661.6 | 2660.5 | 3099.78 | -40.51 | 3100.05 | 1 | 50 | 36250.9 | 69181.3 | 4413347 | 0 | 0 | 4629.55 | 74.39 | 69.76 | 100 | 0 | 0 | 1049 | 769.2 | 806.86 | 1053.5 | 753.1 | 793.42 | 1066 | 757.8 | 807.8 | 1021.9 | 716.7 | 732.39
2026-04-20 16:31 | 675.4 |  | 678.2 | 672.5 | 2633.8 | 2633.5 | 2639.1 | 3077.88 | -41.84 | 3078.17 | 1 | 50 | 36295.5 | 69185.8 | 4413392 | 0 | 0 | 4629.55 | 74.38 | 69.75 | 100 | 0 | 0 | 1044.4 | 768.5 | 802.64 | 1051.9 | 753.2 | 792.33 | 1062 | 743.8 | 789.88 | 990.5 | 730.4 | 723.47
2026-04-20 16:32 | 680.1 |  | 683 | 679.7 | 2591.1 | 2594.4 | 2602.6 | 3067.11 | -46.4 | 3067.43 | 1 | 50 | 36354.6 | 69191.7 | 4413451 | 0 | 0 | 4629.55 | 74.4 | 69.76 | 100 | 0 | 0 | 1043 | 766.3 | 799.26 | 1051.8 | 748.9 | 787.73 | 1063.2 | 741 | 787.82 | 985.4 | 749.7 | 738.77
2026-04-20 16:33 | 679.8 |  | 682 | 678.1 | 2592.1 | 2593.6 | 2596 | 3043.73 | -44.96 | 3044.06 | 1 | 50.1 | 36398.7 | 69196 | 4413494 | 0 | 0 | 4629.55 | 74.39 | 69.76 | 100 | 0 | 0 | 1044.7 | 760.6 | 794.57 | 1051.3 | 745.8 | 784.33 | 1063.7 | 747.4 | 795.04 | 994.2 | 729 | 724.73
2026-04-20 16:34 | 680.1 |  | 682.7 | 678.6 | 2561.3 | 2561.9 | 2567.7 | 3013.67 | -44.2 | 3013.99 | 1 | 50.1 | 36457.8 | 69201.9 | 4413553 | 0 | 0 | 4629.55 | 74.41 | 69.78 | 100 | 0 | 0 | 1047.2 | 753.1 | 788.62 | 1053.5 | 737.2 | 776.62 | 1072.8 | 735.4 | 788.95 | 1000.8 | 705.3 | 705.85
2026-04-20 16:35 | 679.2 |  | 679.3 | 675.3 | 2539.4 | 2542.9 | 2544.6 | 2965.27 | -43.27 | 2965.58 | 1 | 50 | 36515.5 | 69207.7 | 4413611 | 0 | 0 | 4629.55 | 74.43 | 69.8 | 100 | 0 | 0 | 1045.9 | 748.1 | 782.48 | 1052.2 | 733 | 771.24 | 1062.1 | 739.8 | 785.78 | 1003.6 | 718.1 | 720.73
2026-04-20 16:36 | 674 |  | 676.5 | 673.5 | 2554.8 | 2556.1 | 2560.9 | 2959.65 | -42.87 | 2959.97 | 1 | 50.1 | 36558.6 | 69212 | 4413654 | 0 | 0 | 4629.55 | 74.42 | 69.79 | 100 | 0 | 0 | 1048 | 740.2 | 775.7 | 1055.3 | 725.9 | 766.05 | 1051.8 | 731.7 | 769.57 | 1014.3 | 696.4 | 706.41
2026-04-20 16:37 | 679.5 |  | 679.6 | 677.3 | 2509.7 | 2513.6 | 2518.7 | 2975.34 | -45.25 | 2975.74 | 1 | 50.1 | 36615.7 | 69217.8 | 4413712 | 0 | 0 | 4629.55 | 74.44 | 69.81 | 100 | 0 | 0 | 1052.2 | 732.9 | 771.15 | 1053.8 | 722.6 | 761.49 | 1046.2 | 728 | 761.59 | 1013.6 | 708 | 717.59
2026-04-20 16:38 | 680.2 |  | 679.7 | 676.9 | 2533.2 | 2540.7 | 2540.9 | 2936.66 | -44.88 | 2937 | 1 | 50.1 | 36657.3 | 69222 | 4413754 | 0 | 0 | 4629.55 | 74.43 | 69.8 | 100 | 0 | 0 | 1055 | 722.2 | 761.9 | 1055.8 | 713.7 | 753.49 | 1041 | 716.8 | 746.23 | 1011 | 690.9 | 698.55
2026-04-20 16:39 | 678.3 |  | 677.5 | 676 | 2447 | 2455 | 2458.8 | 2824.74 | -41.38 | 2825.04 | 1 | 50.1 | 36713.1 | 69227.5 | 4413809 | 0 | 0 | 4629.55 | 74.45 | 69.81 | 100 | 0 | 0 | 1051.7 | 714.1 | 750.99 | 1055.9 | 702.9 | 742.19 | 1045.7 | 713.7 | 746.27 | 993 | 687.3 | 682.51
2026-04-20 16:40 | 679.8 |  | 678.1 | 676.8 | 2426 | 2433.8 | 2431.9 | 2861.77 | -42.59 | 2815.1 | 1 | 50 | 36755.3 | 69231.7 | 4413851 | 0 | 0 | 4629.55 | 74.44 | 69.81 | 100 | 0 | 0 | 1048.5 | 712.3 | 746.82 | 1056.8 | 696.9 | 736.52 | 1051.4 | 648.6 | 681.89 | 1028.2 | 709.5 | 729.49
2026-04-20 16:41 | 681.8 |  | 679 | 678.4 | 2416 | 2425.2 | 2424.9 | 2829.72 | -45.69 | 2830.06 | 1 | 50 | 36810 | 69237.2 | 4413906 | 0 | 0 | 4629.55 | 74.46 | 69.82 | 100 | 0 | 0 | 1047.8 | 706.5 | 740.28 | 1056.8 | 690 | 729.18 | 1052.5 | 686.2 | 722.23 | 1032.2 | 643.7 | 664.4
2026-04-20 16:42 | 678.7 |  | 679.7 | 677.6 | 2410 | 2415.3 | 2420.9 | 2825.31 | -43.07 | 2825.62 | 1 | 50 | 36850.8 | 69241.2 | 4413946 | 0 | 0 | 4629.55 | 74.45 | 69.82 | 100 | 0 | 0 | 1051.5 | 697.7 | 733.68 | 1055.9 | 686.5 | 724.88 | 1046.9 | 695 | 727.55 | 1042.3 | 635.8 | 662.66
2026-04-20 16:43 | 677.8 |  | 679.9 | 673.9 | 2370.2 | 2369 | 2369.6 | 2812.62 | -42.46 | 2812.95 | 1 | 50 | 36904.7 | 69246.6 | 4414000 | 0 | 0 | 4629.55 | 74.47 | 69.83 | 100 | 0 | 0 | 1054.4 | 692.6 | 730.91 | 1060.3 | 678.5 | 719.37 | 1051.5 | 630.1 | 662.54 | 1052 | 692.6 | 728.61
2026-04-20 16:44 | 678.5 |  | 676.2 | 675.3 | 2373.7 | 2383.4 | 2381.1 | 2820.01 | -42.21 | 2820.33 | 1 | 50 | 36944.9 | 69250.6 | 4414040 | 0 | 0 | 4629.55 | 74.46 | 69.83 | 100 | 0 | 0 | 1056.9 | 682.9 | 721.72 | 1062.3 | 672.8 | 714.76 | 1039.6 | 661.3 | 687.51 | 1030.2 | 669.1 | 689.27
2026-04-20 16:45 | 677.2 |  | 679.8 | 674.1 | 2346.9 | 2344.3 | 2347.3 | 2747.65 | -44.44 | 2748.02 | 1 | 50 | 36998.8 | 69256.1 | 4414095 | 0 | 0 | 4629.55 | 74.48 | 69.84 | 100 | 0 | 0 | 1055.3 | 678.2 | 715.68 | 1057.6 | 671.9 | 710.56 | 1012.2 | 658.9 | 666.96 | 1035.9 | 625.8 | 648.29
2026-04-20 16:46 | 678.8 |  | 678.1 | 674.5 | 2354.4 | 2357.8 | 2352.1 | 2683.96 | -40.66 | 2684.27 | 1 | 50 | 37039 | 69260 | 4414134 | 0 | 0 | 4629.55 | 74.47 | 69.84 | 100 | 0 | 0 | 1048.5 | 683.3 | 716.44 | 1058.4 | 668.2 | 707.17 | 1006.9 | 691.9 | 696.67 | 1019.4 | 669.7 | 682.73
2026-04-20 16:47 | 678.9 |  | 677.9 | 675.2 | 2284.9 | 2288.2 | 2284.2 | 2611.85 | -41.24 | 2612.2 | 1 | 50 | 37091.1 | 69265.4 | 4414188 | 0 | 0 | 4629.55 | 74.49 | 69.85 | 100 | 0 | 0 | 1058.6 | 662 | 700.81 | 1061.8 | 657.2 | 697.82 | 991.9 | 681.8 | 675.02 | 1026.3 | 670 | 687.62
2026-04-20 16:48 | 677.3 |  | 678.8 | 674.7 | 2218.7 | 2224.1 | 2221.5 | 2603 | -42.19 | 2603.34 | 1 | 50.1 | 37129.5 | 69269.2 | 4414226 | 0 | 0 | 4629.55 | 74.48 | 69.85 | 100 | 0 | 0 | 1066.9 | 653.2 | 696.89 | 1061.8 | 649.3 | 689.42 | 978.4 | 671.1 | 656.59 | 1021.7 | 646.1 | 660.15
2026-04-20 16:49 | 676.3 |  | 678.6 | 676 | 2234.1 | 2239.4 | 2243.8 | 2653.31 | -42.67 | 2653.66 | 1 | 50.1 | 37180.2 | 69274.3 | 4414277 | 0 | 0 | 4629.55 | 74.5 | 69.86 | 100 | 0 | 0 | 1074.3 | 639.4 | 686.87 | 1060.2 | 644.7 | 683.47 | 956.9 | 640.8 | 613.15 | 1044.8 | 628.8 | 656.93
2026-04-20 16:50 | 680.4 |  | 678.4 | 674.8 | 2243.9 | 2245 | 2241 | 2605.64 | -42.07 | 2605.97 | 1 | 50.1 | 37218 | 69278 | 4414314 | 0 | 0 | 4629.55 | 74.49 | 69.85 | 100 | 0 | 0 | 1073.5 | 633.9 | 680.44 | 1060.8 | 640.6 | 679.55 | 977.7 | 649.9 | 635.45 | 1028.6 | 643.6 | 662.03
2026-04-20 16:51 | 679.7 |  | 679.5 | 677.3 | 2219.2 | 2224.8 | 2220.2 | 2610.61 | -44.97 | 2610.99 | 1 | 50.1 | 37267.9 | 69282.9 | 4414363 | 0 | 0 | 4629.55 | 74.51 | 69.87 | 100 | 0 | 0 | 1083.1 | 617.7 | 669.05 | 1059.8 | 636.8 | 674.84 | 1001 | 598.5 | 599.15 | 1023.2 | 595.9 | 609.72
2026-04-20 16:52 | 680.4 |  | 678.9 | 675.8 | 2186.7 | 2184.6 | 2188.6 | 2575.91 | -42.65 | 2576.3 | 1 | 50.1 | 37305.8 | 69286.8 | 4414402 | 0 | 0 | 4629.55 | 74.5 | 69.86 | 100 | 0 | 0 | 1088.4 | 614.6 | 668.92 | 1061.8 | 628.9 | 667.75 | 1033.1 | 602.8 | 624.77 | 1029 | 630.3 | 648.56
2026-04-20 16:53 | 677.7 |  | 677.6 | 675.3 | 2159.6 | 2166.7 | 2162.7 | 2555.96 | -42.67 | 2556.32 | 1 | 50 | 37354.2 | 69291.8 | 4414452 | 0 | 0 | 4629.55 | 74.51 | 69.88 | 100 | 0 | 0 | 1074.4 | 613.8 | 659.51 | 1063.8 | 620.2 | 659.81 | 1059.6 | 556.6 | 589.76 | 1021.9 | 593 | 606
2026-04-20 16:54 | 678.9 |  | 677.8 | 674.8 | 2149.4 | 2150.6 | 2146.1 | 2498.98 | -42.42 | 2499.35 | 1 | 50 | 37390.7 | 69295.3 | 4414487 | 0 | 0 | 4629.55 | 74.51 | 69.87 | 100 | 0 | 0 | 1076.2 | 604.8 | 650.92 | 1063.8 | 614.7 | 653.87 | 1049 | 584.2 | 612.81 | 1023.4 | 621.5 | 636.01
2026-04-20 16:55 | 677.4 |  | 676.5 | 672.8 | 2154.6 | 2153.6 | 2152.3 | 2551.08 | -42.62 | 2551.44 | 1 | 50 | 37439.7 | 69300.1 | 4414535 | 0 | 0 | 4629.55 | 74.52 | 69.89 | 100 | 0 | 0 | 1067.2 | 607.7 | 648.56 | 1063.8 | 609.2 | 648.02 | 1071 | 552.6 | 592.68 | 1027.6 | 611.2 | 628.1
2026-04-20 16:56 | 677.4 |  | 676.6 | 674.9 | 2105.9 | 2105.7 | 2108.3 | 2430.47 | -42.74 | 2430.85 | 1 | 50 | 37486.6 | 69304.9 | 4414583 | 0 | 0 | 4629.55 | 74.54 | 69.9 | 100 | 0 | 0 | 1068.1 | 600.2 | 641.05 | 1063.8 | 604.2 | 642.71 | 1098.5 | 542.2 | 595.59 | 1011 | 620.2 | 627.05
2026-04-20 16:57 | 675.9 |  | 675.6 | 673.2 | 2078.7 | 2081.5 | 2079.7 | 2452.7 | -43.21 | 2453.06 | 1 | 50 | 37521.7 | 69308.4 | 4414618 | 0 | 0 | 4629.55 | 74.53 | 69.89 | 100 | 0 | 0 | 1073.6 | 588.8 | 632.1 | 1059.4 | 597.7 | 633.16 | 1090.4 | 514.9 | 561.48 | 1029.3 | 608.3 | 626.13
2026-04-20 16:58 | 678.9 |  | 677.4 | 675.4 | 2060.5 | 2058.9 | 2061.5 | 2419.34 | -42.44 | 2419.73 | 1 | 50.1 | 37568.2 | 69313 | 4414664 | 0 | 0 | 4629.55 | 74.54 | 69.91 | 100 | 0 | 0 | 1071.2 | 584.4 | 626.02 | 1057.8 | 593.3 | 627.57 | 1105.3 | 521.2 | 576.06 | 1040.8 | 576 | 599.46
2026-04-20 16:59 | 680.2 |  | 679 | 675.8 | 2049.2 | 2047.1 | 2047.4 | 2415.34 | -45.51 | 2409.65 | 1 | 50.1 | 37602.9 | 69316.5 | 4414699 | 0 | 0 | 4629.55 | 74.53 | 69.9 | 100 | 0 | 0 | 1065 | 586.8 | 624.91 | 1056.2 | 591.1 | 624.32 | 1100.8 | 505 | 555.96 | 1044.8 | 581.6 | 607.69
2026-04-20 17:00 | 676.9 |  | 679 | 676.7 | 2026 | 2032 | 2034 | 2406.89 | -44.87 | 2407.31 | 1 | 50.1 | 37649 | 69321.1 | 4414745 | 0 | 0 | 4629.55 | 74.55 | 69.92 | 100 | 0 | 0 | 1064.2 | 577.3 | 614.34 | 1051.3 | 590.6 | 620.9 | 1111.8 | 486.7 | 541.14 | 1032.9 | 583 | 602.14
2026-04-20 17:01 | 680.3 |  | 680.5 | 678.5 | 1997.3 | 2002 | 1998.9 | 2349.15 | -44.88 | 2349.58 | 1 | 50.1 | 37683.6 | 69324.5 | 4414779 | 0 | 0 | 4629.55 | 74.54 | 69.91 | 100 | 0 | 0 | 1049.4 | 576.7 | 605.14 | 1051.3 | 585.7 | 615.79 | 1123.2 | 485.8 | 545.6 | 1037 | 583.9 | 605.55
2026-04-20 17:02 | 683.4 |  | 681.8 | 679.7 | 1970.1 | 1971.7 | 1971.1 | 2302.36 | -47.21 | 2302.85 | 1 | 50.2 | 37728.4 | 69329.1 | 4414825 | 0 | 0 | 4629.55 | 74.56 | 69.92 | 100 | 0 | 0 | 1047.9 | 567.1 | 594.27 | 1053.7 | 572.1 | 602.8 | 1109 | 472.7 | 524.27 | 1033.4 | 577.5 | 596.78
2026-04-20 17:03 | 683.6 |  | 682 | 679.8 | 1956.6 | 1956 | 1956.8 | 2292.22 | -46.35 | 2292.68 | 1 | 50.2 | 37762.2 | 69332.4 | 4414858 | 0 | 0 | 4629.55 | 74.55 | 69.92 | 100 | 0 | 0 | 1060.1 | 562.6 | 596.42 | 1052.2 | 567.6 | 597.22 | 1104.9 | 474.8 | 524.56 | 1039.6 | 564.5 | 586.81
2026-04-20 17:04 | 683.3 |  | 682.2 | 680.3 | 1929.9 | 1934.5 | 1933.9 | 2266.12 | -45.4 | 2266.55 | 1 | 50.2 | 37806.7 | 69336.8 | 4414902 | 0 | 0 | 4629.55 | 74.57 | 69.93 | 100 | 0 | 0 | 1068.5 | 553.8 | 591.72 | 1054.4 | 563.3 | 593.85 | 1109.2 | 482.7 | 535.38 | 1046.5 | 574.5 | 601.26
2026-04-20 17:05 | 681.6 |  | 681.9 | 680.2 | 1903.8 | 1907.8 | 1905.4 | 2248.78 | -48.22 | 2249.26 | 1 | 50.2 | 37839.2 | 69340.1 | 4414935 | 0 | 0 | 4629.55 | 74.56 | 69.93 | 100 | 0 | 0 | 1067.4 | 541.5 | 578 | 1052.3 | 554.5 | 583.54 | 1102.1 | 467.6 | 515.36 | 1060.8 | 544 | 577.03
2026-04-20 17:06 | 681.7 |  | 682.3 | 680.4 | 1859.8 | 1862.2 | 1865.6 | 2207.72 | -45.85 | 2208.19 | 1 | 50.1 | 37881.3 | 69344.3 | 4414977 | 0 | 0 | 4629.55 | 74.57 | 69.94 | 100 | 0 | 0 | 1083.6 | 528.1 | 572.22 | 1050.6 | 543.9 | 571.43 | 1104.7 | 465.1 | 513.75 | 1058.7 | 537.6 | 569.14
2026-04-20 17:07 | 683.6 |  | 681.8 | 679.6 | 1866.7 | 1865.1 | 1866.6 | 2205.01 | -45.86 | 2205.49 | 1 | 50.1 | 37913.7 | 69347.5 | 4415009 | 0 | 0 | 4629.55 | 74.56 | 69.93 | 100 | 0 | 0 | 1088.1 | 518.1 | 563.76 | 1052.3 | 538.6 | 566.76 | 1090 | 476 | 518.86 | 1071.1 | 535.4 | 573.45
2026-04-20 17:08 | 681 |  | 681.2 | 678.4 | 1882.8 | 1888 | 1886.9 | 2197.14 | -45.83 | 2197.62 | 1 | 50.1 | 37956 | 69351.8 | 4415052 | 0 | 0 | 4629.55 | 74.58 | 69.95 | 100 | 0 | 0 | 1085.2 | 511 | 554.54 | 1063.3 | 531.5 | 565.18 | 1083.2 | 475.3 | 514.81 | 1078.1 | 529.9 | 571.28
2026-04-20 17:09 | 681 |  | 681.5 | 681.1 | 1846.4 | 1852.6 | 1855.3 | 2156.36 | -46.38 | 2156.83 | 1 | 50 | 37987.5 | 69355 | 4415084 | 0 | 0 | 4629.55 | 74.57 | 69.94 | 100 | 0 | 0 | 1068.1 | 495.3 | 529.01 | 1074 | 521.4 | 560.02 | 1052.1 | 489.5 | 515.02 | 1083.2 | 529.3 | 573.29
2026-04-20 17:10 | 680.5 |  | 680.4 | 680.4 | 1819.8 | 1828 | 1826.4 | 2146.15 | -46.78 | 2146.65 | 1 | 50 | 38029.6 | 69359.2 | 4415126 | 0 | 0 | 4629.55 | 74.58 | 69.96 | 100 | 0 | 0 | 1052.4 | 519.2 | 546.39 | 1069.9 | 518.8 | 555.04 | 1051.9 | 508.6 | 534.95 | 1079.9 | 511.4 | 552.31
2026-04-20 17:11 | 681.7 |  | 678.4 | 678.4 | 1810.1 | 1813.8 | 1811.3 | 2094.26 | -46.6 | 2094.74 | 1 | 50 | 38060.4 | 69362.3 | 4415157 | 0 | 0 | 4629.55 | 74.58 | 69.95 | 100 | 0 | 0 | 1052.3 | 512.6 | 539.37 | 1071.5 | 509.9 | 546.3 | 1066.9 | 501.5 | 535.07 | 1061.9 | 531.2 | 564.05
2026-04-20 17:12 | 680.4 |  | 678.2 | 675.7 | 1785 | 1783.2 | 1783.7 | 2059.62 | -44.27 | 2060.11 | 1 | 50 | 38100.9 | 69366.2 | 4415196 | 0 | 0 | 4629.55 | 74.59 | 69.96 | 100 | 0 | 0 | 1052.5 | 499.6 | 525.81 | 1077.9 | 500.4 | 538.91 | 1075.8 | 490.3 | 527.42 | 1058.5 | 525.6 | 556.34
2026-04-20 17:13 | 679.7 |  | 680 | 679.7 | 1745 | 1750.4 | 1751 | 2109.6 | -45.49 | 2109.28 | 1 | 50 | 38131 | 69369.3 | 4415227 | 0 | 0 | 4629.55 | 74.58 | 69.96 | 100 | 0 | 0 | 1057.1 | 505.9 | 534.78 | 1077.1 | 496.3 | 534.59 | 1106.8 | 435.6 | 482.14 | 1055.2 | 520.7 | 549.41
2026-04-20 17:14 | 680.3 |  | 679.3 | 679.6 | 1723.3 | 1735.6 | 1726 | 2066.28 | -44.92 | 2066.79 | 1 | 50 | 38170.4 | 69373.2 | 4415266 | 0 | 0 | 4629.55 | 74.59 | 69.97 | 100 | 0 | 0 | 1044.1 | 481.2 | 502.46 | 1076.9 | 486.3 | 523.66 | 1099.9 | 443.5 | 487.82 | 1063.7 | 507.1 | 539.37
2026-04-20 17:15 | 682 |  | 678.9 | 679.4 | 1708.9 | 1717.2 | 1711.6 | 2015.57 | -44.55 | 2016.05 | 1 | 50 | 38200.1 | 69376.2 | 4415296 | 0 | 0 | 4629.55 | 74.59 | 69.96 | 100 | 0 | 0 | 1049.1 | 487.6 | 511.53 | 1070 | 487.4 | 521.48 | 1095.5 | 469.8 | 514.65 | 1052.8 | 496.4 | 522.58
2026-04-20 17:16 | 680.1 |  | 680.5 | 680.7 | 1657.9 | 1663.4 | 1663.4 | 1903.35 | -43.94 | 1903.86 | 1 | 50 | 38238.2 | 69380 | 4415334 | 0 | 0 | 4629.55 | 74.6 | 69.98 | 100 | 0 | 0 | 1017.8 | 440.7 | 448.55 | 1073 | 476 | 510.71 | 1108 | 418.9 | 464.17 | 1033.9 | 504.4 | 521.47
2026-04-20 17:17 | 682.1 |  | 680.9 | 679.4 | 1647 | 1642.8 | 1644.9 | 1984 | -45.02 | 1984.48 | 1 | 50.1 | 38266.8 | 69382.9 | 4415363 | 0 | 0 | 4629.55 | 74.59 | 69.97 | 100 | 0 | 0 | 1024 | 486.9 | 498.57 | 1076.4 | 469.1 | 504.97 | 1123.8 | 388.2 | 438.99 | 1025.8 | 497.1 | 509.88
2026-04-20 17:18 | 678.6 |  | 677.1 | 678 | 1604.9 | 1610.3 | 1606.7 | 1834.06 | -44.16 | 1834.59 | 1 | 50.1 | 38303.5 | 69386.4 | 4415398 | 0 | 0 | 4629.55 | 74.6 | 69.98 | 100 | 0 | 0 | 1030.9 | 426.8 | 440.02 | 1079.1 | 461.2 | 497.67 | 1134.6 | 369.7 | 419.44 | 1016.7 | 497.8 | 506.11
2026-04-20 17:19 | 682.2 |  | 680.3 | 677.5 | 1618.6 | 1621.3 | 1619.4 | 1902.36 | -45.65 | 1902.91 | 1 | 50.1 | 38330.8 | 69389.4 | 4415428 | 0 | 0 | 4629.55 | 74.59 | 69.97 | 100 | 0 | 0 | 1044.1 | 468.2 | 488.8 | 1085.3 | 452.9 | 491.57 | 1133.3 | 414.8 | 470.15 | 1027.6 | 489.9 | 503.41
2026-04-20 17:20 | 678.8 |  | 680.3 | 677.4 | 1609.8 | 1609.2 | 1610.4 | 1890.32 | -46.38 | 1890.88 | 1 | 50 | 38367.2 | 69393 | 4415464 | 0 | 0 | 4629.55 | 74.6 | 69.98 | 100 | 0 | 0 | 1040.4 | 428.1 | 445.41 | 1085.6 | 449.8 | 488.33 | 1122 | 383.6 | 430.38 | 1009.2 | 493 | 497.51
2026-04-20 17:21 | 680.7 |  | 678.9 | 680 | 1593.3 | 1595.6 | 1597.1 | 1884.24 | -43.38 | 1884.75 | 1 | 50 | 38394.9 | 69395.6 | 4415490 | 0 | 0 | 4629.55 | 74.59 | 69.98 | 100 | 0 | 0 | 1018 | 462.5 | 470.86 | 1082.7 | 447.9 | 484.9 | 1120 | 391.3 | 438.25 | 1004.2 | 490.4 | 493.38
2026-04-20 17:22 | 680.5 |  | 678.5 | 677.5 | 1542 | 1545.2 | 1544.6 | 1834.34 | -43.53 | 1834.87 | 1 | 50 | 38430.5 | 69399.3 | 4415527 | 0 | 0 | 4629.55 | 74.6 | 69.99 | 100 | 0 | 0 | 987.1 | 437.6 | 431.98 | 1099.8 | 426.8 | 469.44 | 1110.7 | 397 | 440.99 | 1005 | 471.6 | 473.97
2026-04-20 17:23 | 681.6 |  | 678.4 | 679 | 1510.8 | 1514.4 | 1517.7 | 1759.54 | -43.58 | 1760.09 | 1 | 50 | 38456.3 | 69401.9 | 4415553 | 0 | 0 | 4629.55 | 74.59 | 69.98 | 100 | 0 | 0 | 991 | 415.9 | 412.11 | 1095.7 | 422.3 | 462.71 | 1118.1 | 404.2 | 451.98 | 996.6 | 472.3 | 470.68
2026-04-20 17:24 | 679.7 |  | 678 | 678.9 | 1497.9 | 1501.4 | 1500.4 | 1778.64 | -42.79 | 1779.15 | 1 | 50 | 38490.4 | 69405.2 | 4415586 | 0 | 0 | 4629.55 | 74.6 | 69.99 | 100 | 0 | 0 | 999.9 | 410.7 | 410.63 | 1084.9 | 418.4 | 453.92 | 1123.2 | 366.8 | 412.04 | 1002.2 | 464 | 465.01
2026-04-20 17:25 | 679.2 |  | 679.4 | 676.7 | 1479.2 | 1477.3 | 1477.6 | 1760.75 | -43.67 | 1761.29 | 1 | 50 | 38516.2 | 69407.8 | 4415612 | 0 | 0 | 4629.55 | 74.59 | 69.98 | 100 | 0 | 0 | 995 | 426.1 | 424 | 1067.7 | 428.1 | 457.09 | 1123.4 | 386 | 433.62 | 1008.7 | 460.3 | 464.27
2026-04-20 17:26 | 680 |  | 679.8 | 677.3 | 1473.8 | 1476.5 | 1472.6 | 1701.55 | -44.24 | 1702.1 | 1 | 50 | 38549.5 | 69411.1 | 4415645 | 0 | 0 | 4629.55 | 74.6 | 69.99 | 100 | 0 | 0 | 999.4 | 409.5 | 409.27 | 1073.1 | 418.1 | 448.68 | 1121.3 | 393 | 440.64 | 1037.6 | 445.3 | 462.07
2026-04-20 17:27 | 680.9 |  | 678.2 | 679.1 | 1440.6 | 1440.2 | 1438.5 | 1681.89 | -43 | 1682.44 | 1 | 50 | 38574.2 | 69413.6 | 4415670 | 0 | 0 | 4629.55 | 74.59 | 69.98 | 100 | 0 | 0 | 987.5 | 398.8 | 393.78 | 1070.4 | 411 | 439.94 | 1129.4 | 373.6 | 421.9 | 1038.3 | 442 | 458.97
2026-04-20 17:28 | 678.1 |  | 679 | 677.5 | 1436.7 | 1438.3 | 1436 | 1682.52 | -43.35 | 1683.08 | 1 | 50 | 38606.5 | 69416.9 | 4415703 | 0 | 0 | 4629.55 | 74.6 | 69.99 | 100 | 0 | 0 | 979.2 | 397.5 | 389.2 | 1060.8 | 408.7 | 433.56 | 1110 | 382.2 | 424.28 | 1048.3 | 436.1 | 457.19
2026-04-20 17:29 | 679.7 |  | 678.4 | 679 | 1407.8 | 1409 | 1408.7 | 1638.89 | -43.1 | 1639.46 | 1 | 50 | 38630.6 | 69419.3 | 4415727 | 0 | 0 | 4629.55 | 74.59 | 69.99 | 100 | 0 | 0 | 997.3 | 379.2 | 378.16 | 1051.4 | 405.9 | 426.81 | 1102.4 | 390.4 | 430.42 | 1045.7 | 430.1 | 449.72
2026-04-20 17:30 | 679.7 |  | 677.7 | 676.2 | 1396.9 | 1398.4 | 1396.8 | 1651.35 | -44.43 | 1651.97 | 1 | 50.1 | 38662.5 | 69422.4 | 4415758 | 0 | 0 | 4629.55 | 74.6 | 70 | 100 | 0 | 0 | 1018.9 | 384.3 | 391.59 | 1066.2 | 398.4 | 424.81 | 1097 | 381.6 | 418.61 | 1057.3 | 422.3 | 446.52
2026-04-20 17:31 | 677.8 |  | 678.4 | 676.8 | 1389.6 | 1388.5 | 1391.4 | 1631.96 | -43.02 | 1632.52 | 1 | 50.1 | 38686.6 | 69424.9 | 4415783 | 0 | 0 | 4629.55 | 74.59 | 69.99 | 100 | 0 | 0 | 1024.4 | 360 | 368.77 | 1066.8 | 390.6 | 416.71 | 1107.1 | 383.5 | 424.62 | 1060.6 | 417.2 | 442.52
2026-04-20 17:32 | 680.6 |  | 677.2 | 677.5 | 1361.3 | 1361.9 | 1357.5 | 1598.15 | -42.68 | 1598.73 | 1 | 50.1 | 38717.6 | 69427.9 | 4415813 | 0 | 0 | 4629.55 | 74.6 | 70 | 100 | 0 | 0 | 1025 | 365 | 374.14 | 1057.7 | 365.6 | 386.67 | 1111.9 | 350.1 | 389.28 | 1067.9 | 405.9 | 433.47
2026-04-20 17:33 | 679.9 |  | 676.8 | 676.3 | 1343.5 | 1346.1 | 1342.9 | 1603.38 | -43.71 | 1603.97 | 1 | 50.1 | 38741 | 69430.3 | 4415837 | 0 | 0 | 4629.55 | 74.59 | 70 | 100 | 0 | 0 | 1041.1 | 372 | 387.32 | 1071.9 | 377.2 | 404.34 | 1112.9 | 351.8 | 391.57 | 1071.9 | 400 | 428.75
2026-04-20 17:34 | 680.1 |  | 676.3 | 677.2 | 1312.5 | 1315.1 | 1311.8 | 1526.93 | -43.33 | 1527.54 | 1 | 50.1 | 38771 | 69433.3 | 4415867 | 0 | 0 | 4629.55 | 74.6 | 70.01 | 100 | 0 | 0 | 1057.5 | 359.6 | 380.27 | 1056.4 | 371.8 | 392.82 | 1104 | 354.1 | 390.95 | 1078.4 | 385.4 | 415.66
2026-04-20 17:35 | 676.7 |  | 677.3 | 674.8 | 1303.2 | 1304.3 | 1304.1 | 1518.9 | -42.89 | 1519.55 | 1 | 50.1 | 38800.5 | 69436.3 | 4415897 | 0 | 0 | 4629.55 | 74.61 | 70.01 | 100 | 0 | 0 | 1068 | 334.5 | 357.28 | 1053.4 | 366.7 | 387.42 | 1086.2 | 364.4 | 395.81 | 1089.8 | 376.7 | 410.5
2026-04-20 17:36 | 677.3 |  | 675.8 | 676.6 | 1280.9 | 1280.4 | 1283.4 | 1501.53 | -44.27 | 1500.64 | 1 | 50.1 | 38822.4 | 69438.5 | 4415919 | 0 | 0 | 4629.55 | 74.6 | 70.01 | 100 | 0 | 0 | 1063.5 | 330.1 | 351.09 | 1065.1 | 334.8 | 356.58 | 1079.4 | 365.8 | 394.87 | 1090.1 | 372.4 | 405.93
2026-04-20 17:37 | 677.6 |  | 678 | 675.1 | 1249.1 | 1248.1 | 1245.8 | 1461.01 | -42.52 | 1461.6 | 1 | 50.1 | 38851 | 69441.4 | 4415948 | 0 | 0 | 4629.55 | 74.61 | 70.02 | 100 | 0 | 0 | 1052.9 | 317.7 | 334.51 | 1059 | 326.5 | 345.79 | 1083.3 | 355.8 | 385.44 | 1100.4 | 361.1 | 397.35
2026-04-20 17:38 | 678.1 |  | 678.4 | 677 | 1226.2 | 1225.3 | 1222.7 | 1435.14 | -44.2 | 1435.84 | 1 | 50 | 38872 | 69443.3 | 4415967 | 0 | 0 | 4629.55 | 74.6 | 70.01 | 100 | 0 | 0 | 1061.3 | 343.8 | 364.88 | 1082.2 | 330.4 | 357.58 | 1082.8 | 342.6 | 370.97 | 1099.3 | 350 | 384.7
2026-04-20 17:39 | 679.5 |  | 675 | 677.6 | 1212.1 | 1213 | 1213 | 1413.68 | -43.35 | 1414.33 | 1 | 50 | 38899.5 | 69446.1 | 4415995 | 0 | 0 | 4629.55 | 74.61 | 70.02 | 100 | 0 | 0 | 1072.8 | 307.6 | 330.05 | 1105.3 | 301.1 | 332.84 | 1079.1 | 347.1 | 374.59 | 1090.8 | 351.6 | 383.54
2026-04-20 17:40 | 676.7 |  | 676.7 | 675.2 | 1215.5 | 1215.9 | 1209.7 | 1377.93 | -41.94 | 1378.57 | 1 | 50 | 38920 | 69448.2 | 4416016 | 0 | 0 | 4629.55 | 74.6 | 70.02 | 100 | 0 | 0 | 1079.4 | 326.5 | 352.44 | 1072.6 | 309.6 | 332.09 | 1083.6 | 334.3 | 362.29 | 1090.3 | 346.6 | 377.87
2026-04-20 17:41 | 678.2 |  | 676.2 | 675.5 | 1189.8 | 1188.2 | 1189.3 | 1392.57 | -41.39 | 1393.18 | 1 | 50 | 38946.8 | 69450.9 | 4416043 | 0 | 0 | 4629.55 | 74.61 | 70.02 | 100 | 0 | 0 | 1065.5 | 325.3 | 346.65 | 1087.4 | 319.3 | 347.2 | 1085.9 | 327.3 | 355.4 | 1087.4 | 342.1 | 372.04
2026-04-20 17:42 | 677.9 |  | 676.7 | 677 | 1174.2 | 1175.4 | 1172 | 1365.4 | -43.05 | 1366.07 | 1 | 50 | 38967.1 | 69452.9 | 4416063 | 0 | 0 | 4629.55 | 74.6 | 70.02 | 100 | 0 | 0 | 1050.4 | 326.3 | 342.76 | 1091.6 | 310 | 338.4 | 1075.7 | 331 | 356.04 | 1094.4 | 333.5 | 365.03
2026-04-20 17:43 | 676.5 |  | 675.8 | 674.3 | 1133.3 | 1131.7 | 1130.7 | 1323.96 | -42.26 | 1324.63 | 1 | 50 | 38992.6 | 69455.4 | 4416088 | 0 | 0 | 4629.55 | 74.61 | 70.03 | 100 | 0 | 0 | 1048.2 | 296.3 | 310.54 | 1080.7 | 290.3 | 313.77 | 1095.3 | 316 | 346.09 | 1096.5 | 324.8 | 356.14
2026-04-20 17:44 | 677.1 |  | 676.7 | 676.1 | 1126.4 | 1122.4 | 1118.8 | 1303.75 | -42.22 | 1304.44 | 1 | 50 | 39012 | 69457.3 | 4416107 | 0 | 0 | 4629.55 | 74.6 | 70.02 | 100 | 0 | 0 | 1056.3 | 308.8 | 326.15 | 1077 | 297.9 | 320.83 | 1094.4 | 309.6 | 338.87 | 1090 | 322.3 | 351.33
2026-04-20 17:45 | 678 |  | 676.7 | 676.6 | 1095.5 | 1096.8 | 1093.9 | 1278.53 | -44.78 | 1279.31 | 1 | 50.1 | 39037.3 | 69459.9 | 4416133 | 0 | 0 | 4629.55 | 74.61 | 70.03 | 100 | 0 | 0 | 1061.6 | 304.7 | 323.47 | 1087.6 | 273.4 | 297.4 | 1093.2 | 301.8 | 329.88 | 1079.2 | 321.5 | 346.97
2026-04-20 17:46 | 677.1 |  | 671.9 | 675.3 | 1079 | 1083 | 1079.3 | 1275.64 | -41.37 | 1276.31 | 1 | 50 | 39055.7 | 69461.8 | 4416152 | 0 | 0 | 4629.55 | 74.6 | 70.03 | 100 | 0 | 0 | 1050.6 | 292.9 | 307.77 | 1088.5 | 263.6 | 286.9 | 1081.7 | 300.5 | 325.05 | 1077.1 | 316.2 | 340.58
2026-04-20 17:47 | 674.5 |  | 673.9 | 672.3 | 1063.1 | 1061.8 | 1056.4 | 1244.38 | -40.88 | 1245.05 | 1 | 50.1 | 39080.1 | 69464.2 | 4416176 | 0 | 0 | 4629.55 | 74.61 | 70.03 | 100 | 0 | 0 | 1047.7 | 284.9 | 298.49 | 1082.6 | 280.1 | 303.29 | 1088.1 | 293.8 | 319.63 | 1084.7 | 304.7 | 330.49
2026-04-20 17:48 | 675.3 |  | 674 | 673.9 | 1026.8 | 1027.4 | 1024 | 1199.86 | -42.34 | 1200.57 | 1 | 50 | 39098 | 69466 | 4416194 | 0 | 0 | 4629.55 | 74.6 | 70.03 | 100 | 0 | 0 | 1042.9 | 285 | 297.25 | 1064 | 278.2 | 295.98 | 1101.4 | 279.2 | 307.54 | 1086 | 299.6 | 325.36
2026-04-20 17:49 | 675 |  | 673.7 | 673.7 | 1022.9 | 1021.1 | 1020.6 | 1182.54 | -41.68 | 1183.31 | 1 | 50 | 39121 | 69468.2 | 4416216 | 0 | 0 | 4629.55 | 74.6 | 70.04 | 100 | 0 | 0 | 1047.2 | 280.5 | 293.74 | 1088 | 259.1 | 281.92 | 1098.6 | 274.1 | 301.09 | 1074.2 | 297.3 | 319.35
2026-04-20 17:50 | 677.3 |  | 674 | 674.6 | 994.2 | 993.8 | 990.1 | 1143.02 | -40.26 | 1143.71 | 1 | 50 | 39137.8 | 69470 | 4416234 | 0 | 0 | 4629.55 | 74.6 | 70.03 | 100 | 0 | 0 | 1048.9 | 263.6 | 276.52 | 1069.2 | 270.6 | 289.35 | 1099.2 | 271.8 | 298.77 | 1079.7 | 290.3 | 313.46
2026-04-20 17:51 | 675.9 |  | 674 | 675.4 | 991.7 | 989.3 | 984.8 | 1135.67 | -40.85 | 1136.44 | 1 | 50 | 39159.9 | 69472.2 | 4416256 | 0 | 0 | 4629.55 | 74.6 | 70.04 | 100 | 0 | 0 | 1044.5 | 262.5 | 274.13 | 1070 | 263.7 | 282.13 | 1107.2 | 262.9 | 291.11 | 1080.1 | 285 | 307.85
2026-04-20 17:52 | 676.3 |  | 672.2 | 674.5 | 977.1 | 977.8 | 971.1 | 1140.92 | -41.98 | 1141.69 | 1 | 50 | 39176.3 | 69473.8 | 4416272 | 0 | 0 | 4629.55 | 74.59 | 70.03 | 100 | 0 | 0 | 1061.1 | 266.5 | 282.73 | 1082 | 242.4 | 262.3 | 1103.6 | 261.3 | 288.34 | 1076.6 | 281.8 | 303.35
2026-04-20 17:53 | 676.8 |  | 671.6 | 675.2 | 943.4 | 946.9 | 941.4 | 1094.25 | -41.06 | 1095.02 | 1 | 50 | 39197.8 | 69476 | 4416294 | 0 | 0 | 4629.55 | 74.6 | 70.04 | 100 | 0 | 0 | 1056 | 258.6 | 273.11 | 1077.9 | 234.1 | 252.33 | 1097.2 | 259.1 | 284.25 | 1076.7 | 276.1 | 297.23
2026-04-20 17:54 | 675 |  | 673.9 | 674.4 | 930.2 | 930.3 | 926.2 | 1077.71 | -42.41 | 1078.52 | 1 | 50 | 39214 | 69477.6 | 4416310 | 0 | 0 | 4629.55 | 74.59 | 70.04 | 100 | 0 | 0 | 1056.1 | 251.6 | 265.7 | 1077.6 | 253.4 | 273.03 | 1095.4 | 255.6 | 280 | 1078.7 | 271.5 | 292.86
2026-04-20 17:55 | 676.1 |  | 672.2 | 674.9 | 912.9 | 914.2 | 909.4 | 1060.09 | -40.41 | 1060.84 | 1 | 50 | 39234.8 | 69479.7 | 4416331 | 0 | 0 | 4629.55 | 74.6 | 70.04 | 100 | 0 | 0 | 1053.1 | 249.9 | 263.12 | 1063.9 | 251 | 267.04 | 1092.5 | 253.5 | 276.91 | 1085.6 | 264.8 | 287.45
2026-04-20 17:56 | 674.6 |  | 672.7 | 673.2 | 915.4 | 911.4 | 908.2 | 1047.98 | -40.33 | 1048.74 | 1 | 50 | 39250.1 | 69481.2 | 4416346 | 0 | 0 | 4629.55 | 74.59 | 70.04 | 100 | 0 | 0 | 1076.1 | 240.3 | 258.56 | 1059.5 | 231.4 | 245.18 | 1090 | 248.5 | 270.91 | 1085.1 | 259.5 | 281.54
2026-04-20 17:57 | 674 |  | 673.6 | 674.1 | 878.6 | 881.2 | 879.6 | 1023.64 | -41.27 | 1024.43 | 1 | 50 | 39270.5 | 69483.2 | 4416366 | 0 | 0 | 4629.55 | 74.59 | 70.04 | 100 | 0 | 0 | 1083 | 231.7 | 250.94 | 1051.3 | 239.8 | 252.05 | 1093.9 | 240.2 | 262.7 | 1084.6 | 252.6 | 274.02
2026-04-20 17:58 | 673.2 |  | 671.7 | 672.3 | 864.9 | 865.1 | 860.8 | 1000.69 | -40.49 | 1001.51 | 1 | 50 | 39285.1 | 69484.7 | 4416381 | 0 | 0 | 4629.55 | 74.59 | 70.04 | 100 | 0 | 0 | 1079.2 | 230.3 | 248.54 | 1047.9 | 233.7 | 244.9 | 1091 | 236 | 257.48 | 1086.2 | 245.8 | 267.04
2026-04-20 17:59 | 674.8 |  | 671.4 | 672.9 | 833.6 | 831.7 | 831.9 | 971.29 | -38.32 | 972.05 | 1 | 50.1 | 39304.6 | 69486.7 | 4416401 | 0 | 0 | 4629.55 | 74.59 | 70.05 | 100 | 0 | 0 | 1082.8 | 217.9 | 235.9 | 1051.6 | 222.8 | 234.28 | 1092.1 | 226.5 | 247.33 | 1084.2 | 238.8 | 258.86
2026-04-20 18:00 | 675.9 |  | 671.2 | 674.5 | 819.2 | 818.9 | 817.1 | 946.66 | -40.61 | 949.59 | 1 | 50.1 | 39318.4 | 69488 | 4416414 | 0 | 0 | 4629.55 | 74.59 | 70.04 | 100 | 0 | 0 | 1084.9 | 213.7 | 231.85 | 1059.8 | 215.5 | 228.43 | 1091.3 | 222.3 | 242.54 | 1083.9 | 232.7 | 252.25
2026-04-20 18:01 | 675 |  | 670.9 | 673.2 | 801.4 | 799.4 | 796.9 | 921.34 | -44.11 | 922.34 | 1 | 50.2 | 39336.3 | 69489.8 | 4416432 | 0 | 0 | 4629.55 | 74.59 | 70.05 | 100 | 0 | 0 | 1083.2 | 206.3 | 223.41 | 1062 | 214.7 | 228.01 | 1081 | 219.6 | 237.4 | 1084.2 | 226.8 | 245.9
2026-04-20 18:02 | 674.6 |  | 671 | 673 | 776.3 | 774.4 | 779.6 | 903 | -38.45 | 903.81 | 1 | 50.3 | 39349.5 | 69491.2 | 4416446 | 0 | 0 | 4629.55 | 74.58 | 70.04 | 100 | 0 | 0 | 1079.5 | 204.9 | 221.24 | 1064.6 | 210 | 223.53 | 1075.5 | 214.3 | 230.48 | 1085.1 | 221.6 | 240.45
2026-04-20 18:03 | 674.1 |  | 670.2 | 672.5 | 756.1 | 756.1 | 754.4 | 879.43 | -44.53 | 880.56 | 1 | 50.3 | 39366.6 | 69492.9 | 4416463 | 0 | 0 | 4629.55 | 74.59 | 70.05 | 100 | 0 | 0 | 1083.4 | 198.8 | 215.39 | 1079.8 | 201.4 | 217.52 | 1070.2 | 210.9 | 225.71 | 1086.7 | 215.5 | 234.23
2026-04-20 18:04 | 673.9 |  | 670.1 | 672.4 | 741.4 | 741.9 | 738.6 | 858.18 | -41.78 | 859.19 | 1 | 50.3 | 39379.2 | 69494.2 | 4416476 | 0 | 0 | 4629.55 | 74.58 | 70.05 | 100 | 0 | 0 | 1092.1 | 191.8 | 209.47 | 1081.7 | 195.4 | 211.35 | 1073.9 | 205.2 | 220.36 | 1085.8 | 211.6 | 229.71
2026-04-20 18:05 | 673.6 |  | 669.3 | 671.8 | 723.8 | 721.6 | 720.8 | 832.22 | -37.75 | 832.53 | 1 | 50.3 | 39395.7 | 69495.8 | 4416492 | 0 | 0 | 4629.55 | 74.58 | 70.05 | 100 | 0 | 0 | 1092.6 | 186.7 | 203.95 | 1076.4 | 190.8 | 205.39 | 1077.9 | 198.1 | 213.58 | 1087.2 | 205.3 | 223.25
2026-04-20 18:06 | 674.6 |  | 670.4 | 673 | 700.9 | 700.2 | 698.8 | 812.68 | -43.3 | 813.85 | 1 | 50.2 | 39407.8 | 69497 | 4416504 | 0 | 0 | 4629.55 | 74.58 | 70.05 | 100 | 0 | 0 | 1093.6 | 180.4 | 197.32 | 1088.4 | 183.9 | 200.15 | 1074.9 | 194.2 | 208.7 | 1085.7 | 201.5 | 218.75
2026-04-20 18:07 | 672.6 |  | 670.4 | 671.4 | 674.8 | 675 | 672.5 | 777.27 | -38.76 | 778.3 | 1 | 50.2 | 39423.1 | 69498.5 | 4416519 | 0 | 0 | 4629.55 | 74.58 | 70.05 | 100 | 0 | 0 | 1093.6 | 172 | 188.1 | 1104.9 | 171 | 188.97 | 1076.8 | 186.9 | 201.28 | 1084.7 | 194.4 | 210.88
2026-04-20 18:08 | 673.1 |  | 670.2 | 671.9 | 665 | 664.3 | 661.3 | 766.17 | -42.22 | 767.27 | 1 | 50.1 | 39434.1 | 69499.6 | 4416530 | 0 | 0 | 4629.55 | 74.58 | 70.05 | 100 | 0 | 0 | 1096.4 | 169.8 | 186.18 | 1101.4 | 168.5 | 185.57 | 1076.9 | 183.4 | 197.52 | 1085.7 | 190.9 | 207.27
2026-04-20 18:09 | 672.8 |  | 670.9 | 672.3 | 607.4 | 608.9 | 605.9 | 698.4 | -39.97 | 699.54 | 1 | 50.1 | 39448.4 | 69501 | 4416544 | 0 | 0 | 4629.55 | 74.58 | 70.06 | 100 | 0 | 0 | 1093.6 | 153.9 | 168.35 | 1077.8 | 160.8 | 173.36 | 1079.9 | 165 | 178.18 | 1086.1 | 175.1 | 190.15
2026-04-20 18:10 | 675.2 |  | 670.1 | 673.3 | 623.4 | 621 | 619.8 | 718.67 | -38.64 | 719.78 | 1 | 50 | 39458.8 | 69502.1 | 4416555 | 0 | 0 | 4629.55 | 74.57 | 70.05 | 100 | 0 | 0 | 1091.3 | 159.9 | 174.52 | 1081.5 | 162.2 | 175.45 | 1078.3 | 170.2 | 183.48 | 1082.7 | 181.5 | 196.51
2026-04-20 18:11 | 671.6 |  | 670.1 | 672.1 | 616.8 | 615.8 | 614.1 | 711.31 | -40.3 | 712.45 | 1 | 50 | 39472.6 | 69503.5 | 4416569 | 0 | 0 | 4629.55 | 74.57 | 70.06 | 100 | 0 | 0 | 1090 | 159.3 | 173.66 | 1085.1 | 159.4 | 172.98 | 1079.4 | 169.4 | 182.85 | 1088.2 | 176.4 | 191.91
2026-04-20 18:12 | 674.2 |  | 670.9 | 673.5 | 589.7 | 589.8 | 586.8 | 681.69 | -41.29 | 682.99 | 1 | 49.9 | 39486 | 69504.8 | 4416582 | 0 | 0 | 4629.55 | 74.58 | 70.06 | 100 | 0 | 0 | 1086 | 153.6 | 166.83 | 1086 | 155.7 | 169.09 | 1083.3 | 164.1 | 177.76 | 1085 | 172.4 | 187.01
2026-04-20 18:13 | 672.8 |  | 668.8 | 671.1 | 540.8 | 538.2 | 537.4 | 620.3 | -39.81 | 621.57 | 1 | 49.9 | 39495.4 | 69505.7 | 4416591 | 0 | 0 | 4629.55 | 74.57 | 70.06 | 100 | 0 | 0 | 1087 | 138.6 | 150.66 | 1087.4 | 139.5 | 151.71 | 1082.6 | 147.1 | 159.23 | 1083.7 | 155.1 | 168.03
2026-04-20 18:14 | 672.7 |  | 668.8 | 672.1 | 524.9 | 523.7 | 517.5 | 600.64 | -39.8 | 601.96 | 1 | 50 | 39507.1 | 69506.9 | 4416603 | 0 | 0 | 4629.55 | 74.57 | 70.07 | 100 | 0 | 0 | 1077.5 | 136.4 | 146.94 | 1079.7 | 134.8 | 145.53 | 1075.8 | 145.3 | 156.32 | 1081.6 | 152.1 | 164.48
2026-04-20 18:15 | 672 |  | 669.7 | 671.2 | 470.8 | 473.1 | 473.5 | 543.75 | -39.95 | 545.24 | 1 | 50 | 39515.4 | 69507.7 | 4416611 | 0 | 0 | 4629.55 | 74.57 | 70.06 | 100 | 0 | 0 | 1077.5 | 123.4 | 132.93 | 1077.9 | 122.9 | 132.46 | 1076.8 | 129.6 | 139.61 | 1083.7 | 134.9 | 146.14
2026-04-20 18:16 | 674.6 |  | 668.9 | 673.6 | 455.8 | 458.2 | 454.3 | 524.51 | -40.47 | 526.08 | 1 | 50 | 39525.8 | 69508.8 | 4416622 | 0 | 0 | 4629.55 | 74.57 | 70.07 | 100 | 0 | 0 | 1076 | 118.5 | 127.45 | 1073.9 | 119.2 | 128.03 | 1073.4 | 125.2 | 134.36 | 1072.2 | 134.6 | 144.29
2026-04-20 18:17 | 672.3 |  | 669.5 | 671.4 | 436.3 | 437 | 433 | 499.77 | -40.73 | 501.41 | 1 | 50 | 39533.2 | 69509.6 | 4416630 | 0 | 0 | 4629.55 | 74.57 | 70.07 | 100 | 0 | 0 | 1069 | 114.2 | 122.08 | 1076.2 | 113.2 | 121.78 | 1075.4 | 118.5 | 127.49 | 1076.2 | 125.5 | 135.08
2026-04-20 18:18 | 678.3 |  | 674.8 | 677.2 | 392.8 | 391.6 | 392.4 | 453.14 | -43.43 | 455.22 | 1 | 50 | 39542.4 | 69510.4 | 4416638 | 0 | 0 | 4629.55 | 74.57 | 70.07 | 100 | 0 | 0 | 1068.9 | 103.6 | 110.74 | 1066 | 104 | 110.88 | 1067.9 | 108.4 | 115.74 | 1069.2 | 114.8 | 122.7
2026-04-20 18:19 | 678.4 |  | 674.7 | 677.1 | 358 | 358.4 | 357.5 | 413.26 | -42.72 | 415.46 | 0.99 | 50 | 39548.8 | 69511.1 | 4416645 | 0 | 0 | 4629.55 | 74.57 | 70.07 | 100 | 0 | 0 | 1062.7 | 95.7 | 101.66 | 1064.7 | 95.3 | 101.42 | 1067.8 | 99.1 | 105.84 | 1070.2 | 104 | 111.27
2026-04-20 18:20 | 676.8 |  | 674.2 | 677.1 | 251.3 | 250.7 | 245 | 281.58 | -41.51 | 284.51 | 0.99 | 50 | 39555.4 | 69511.7 | 4416651 | 0 | 0 | 4629.55 | 74.57 | 70.08 | 100 | 0 | 0 | 1037.5 | 67.5 | 69.98 | 1049.3 | 65.1 | 68.31 | 1049.6 | 68.3 | 71.71 | 1045.7 | 76.9 | 80.42
2026-04-20 18:21 | 676.7 |  | 673.2 | 676 | 216.7 | 215.3 | 211.9 | 241.52 | -43.1 | 245.34 | 0.99 | 49.9 | 39559.3 | 69512.1 | 4416655 | 0 | 0 | 4629.55 | 74.56 | 70.08 | 100 | 0 | 0 | 1035.1 | 57.9 | 59.94 | 1042.3 | 56 | 58.33 | 1037.7 | 59.5 | 61.72 | 1026.6 | 63 | 64.67
2026-04-20 18:22 | 677.9 |  | 674.1 | 677.9 | 185.7 | 183.8 | 181.7 | 202.32 | -41.57 | 206.39 | 0.98 | 49.9 | 39563.6 | 69512.5 | 4416659 | 0 | 0 | 4629.55 | 74.56 | 70.08 | 100 | 0 | 0 | 1032.5 | 49.6 | 51.24 | 1036.6 | 48.5 | 50.27 | 1038.3 | 50.6 | 52.49 | 1027.4 | 54.9 | 56.37
2026-04-20 18:23 | 678.1 |  | 672.4 | 677.4 | 172.1 | 170.9 | 169 | 186.14 | -40.51 | 190.57 | 0.98 | 50 | 39566.4 | 69512.9 | 4416663 | 0 | 0 | 4629.55 | 74.56 | 70.08 | 100 | 0 | 0 | 1029.7 | 45.6 | 46.97 | 1028.3 | 45.2 | 46.47 | 1029.3 | 47.3 | 48.64 | 1025.7 | 49.6 | 50.9
2026-04-20 18:24 | 677.7 |  | 672.8 | 676.7 | 165.5 | 163.7 | 163.4 | 178.41 | -40.87 | 183.04 | 0.98 | 50 | 39569.9 | 69513.2 | 4416666 | 0 | 0 | 4629.55 | 74.56 | 70.08 | 100 | 0 | 0 | 1020.5 | 44.1 | 45.05 | 1016.8 | 44.1 | 44.89 | 1017.6 | 46 | 46.79 | 1016.7 | 47.9 | 48.72
2026-04-20 18:25 | 670.9 |  | 667.5 | 670.4 | 161.4 | 159.8 | 157.4 | 171.6 | -37.13 | 175.49 | 0.98 | 49.9 | 39572.4 | 69513.5 | 4416669 | 0 | 0 | 4629.55 | 74.56 | 70.09 | 100 | 0 | 0 | 1014.1 | 43 | 43.62 | 1015.9 | 42.3 | 42.99 | 1016.8 | 44.1 | 44.83 | 1016.2 | 46 | 46.7
2026-04-20 18:26 | 674.6 |  | 672.1 | 674.8 | 151.6 | 150.8 | 150.5 | 160.44 | -40.39 | 165.3 | 0.97 | 50 | 39575.7 | 69513.7 | 4416671 | 0 | 0 | 4629.55 | 74.56 | 70.09 | 100 | 0 | 0 | 1010.5 | 41 | 41.46 | 1009.7 | 40.7 | 41.14 | 1012.7 | 42.1 | 42.63 | 1018.2 | 43.2 | 44.03
2026-04-20 18:27 | 671.1 |  | 668.7 | 671.4 | 141.4 | 141.7 | 135.1 | 147.75 | -37.74 | 152.5 | 0.97 | 50 | 39578 | 69514 | 4416674 | 0 | 0 | 4629.55 | 74.56 | 70.09 | 100 | 0 | 0 | 1008.5 | 37.2 | 37.57 | 1008.3 | 36.8 | 37.08 | 1012.9 | 38.1 | 38.57 | 1015.1 | 39.2 | 39.84
2026-04-20 18:28 | 670.2 |  | 667.6 | 670 | 133.3 | 132.4 | 125.8 | 136.11 | -35.85 | 140.86 | 0.97 | 50 | 39580.6 | 69514.3 | 4416677 | 0 | 0 | 4629.55 | 74.56 | 70.09 | 100 | 0 | 0 | 1007 | 34.5 | 34.77 | 1004.9 | 34 | 34.16 | 1006.6 | 36.1 | 36.37 | 1009.8 | 37.1 | 37.44
2026-04-20 18:29 | 669.6 |  | 666.6 | 669.4 | 129.5 | 128 | 124.6 | 131.52 | -34.36 | 136.23 | 0.97 | 50 | 39582.6 | 69514.5 | 4416679 | 0 | 0 | 4629.55 | 74.56 | 70.1 | 100 | 0 | 0 | 998.1 | 33.7 | 33.68 | 998.5 | 33 | 32.98 | 1007.8 | 33.5 | 33.81 | 1004.1 | 35.2 | 35.3
2026-04-20 18:30 | 672 |  | 669.7 | 672.3 | 124.4 | 125.9 | 122.7 | 126.92 | -38.57 | 132.47 | 0.96 | 50 | 39585.1 | 69514.7 | 4416681 | 0 | 0 | 4629.55 | 74.56 | 70.1 | 100 | 0 | 0 | 996.7 | 32.5 | 32.4 | 1001.8 | 32 | 32.02 | 1001.3 | 33.1 | 33.13 | 1001.2 | 34.6 | 34.6
2026-04-20 18:31 | 674.8 |  | 670.3 | 671.7 | 122.4 | 123.1 | 119.3 | 122.86 | -37.48 | 128.39 | 0.96 | 50 | 39586.9 | 69514.9 | 4416683 | 0 | 0 | 4629.55 | 74.56 | 70.1 | 100 | 0 | 0 | 996 | 31.6 | 31.5 | 997.8 | 30.8 | 30.76 | 998.1 | 32.2 | 32.18 | 1001.6 | 33.1 | 33.15
2026-04-20 18:32 | 669 |  | 667.1 | 671.3 | 118.5 | 119.6 | 115.5 | 118.38 | -36.43 | 123.86 | 0.96 | 50 | 39589.2 | 69515.2 | 4416686 | 0 | 0 | 4629.55 | 74.56 | 70.11 | 100 | 0 | 0 | 994.5 | 30.4 | 30.19 | 993.1 | 30 | 29.84 | 994.2 | 31 | 30.86 | 1001 | 31.5 | 31.56
2026-04-20 18:33 | 671.1 |  | 669.2 | 673 | 116.7 | 117.6 | 114 | 115 | -35.62 | 120.48 | 0.95 | 50 | 39590.9 | 69515.3 | 4416687 | 0 | 0 | 4629.55 | 74.55 | 70.11 | 100 | 0 | 0 | 994.4 | 29.6 | 29.43 | 994.9 | 28.9 | 28.79 | 996.9 | 30 | 29.93 | 1000.7 | 31 | 30.99
2026-04-20 18:34 | 671.7 |  | 667.4 | 672.8 | 115.2 | 116.1 | 115.3 | 113.05 | -36.48 | 118.82 | 0.95 | 50 | 39593.1 | 69515.6 | 4416690 | 0 | 0 | 4629.55 | 74.55 | 70.11 | 100 | 0 | 0 | 993.5 | 29.2 | 28.98 | 993.9 | 28.5 | 28.3 | 994 | 29.6 | 29.47 | 991.1 | 30.9 | 30.64
2026-04-20 18:35 | 670.9 |  | 668.5 | 672.7 | 115 | 116.2 | 108.2 | 111.51 | -36.74 | 117.51 | 0.95 | 50 | 39594.8 | 69515.7 | 4416691 | 0 | 0 | 4629.55 | 74.55 | 70.11 | 100 | 0 | 0 | 992.6 | 28.8 | 28.58 | 990.4 | 28.4 | 28.1 | 993.8 | 29.3 | 29.08 | 996.7 | 29.9 | 29.76
2026-04-20 18:36 | 673.6 |  | 668.7 | 671.6 | 116.7 | 111.7 | 110.5 | 109.29 | -37.53 | 115.59 | 0.94 | 50 | 39596.9 | 69515.9 | 4416693 | 0 | 0 | 4629.55 | 74.55 | 70.12 | 100 | 0 | 0 | 992.1 | 28.2 | 27.99 | 992.3 | 27.7 | 27.5 | 995.8 | 28.6 | 28.46 | 989.7 | 30.1 | 29.83
2026-04-20 18:37 | 672.5 |  | 668.6 | 672.4 | 111.3 | 113.5 | 108.3 | 108.67 | -37.16 | 114.85 | 0.95 | 50 | 39598.5 | 69516.1 | 4416695 | 0 | 0 | 4629.55 | 74.55 | 70.12 | 100 | 0 | 0 | 992.2 | 28 | 27.83 | 992.8 | 27.4 | 27.24 | 992.7 | 28.4 | 28.23 | 987.7 | 29.9 | 29.51
2026-04-20 18:38 | 673 |  | 667.8 | 671.1 | 112.4 | 112.5 | 107.5 | 108.08 | -35.48 | 114 | 0.95 | 50 | 39600.6 | 69516.3 | 4416697 | 0 | 0 | 4629.55 | 74.55 | 70.12 | 100 | 0 | 0 | 993.4 | 27.8 | 27.57 | 993.1 | 27 | 26.83 | 993.9 | 28.4 | 28.19 | 988.2 | 29.9 | 29.5
2026-04-20 18:39 | 672.8 |  | 667.9 | 671.6 | 110.9 | 112.4 | 108.1 | 107.73 | -35.78 | 113.52 | 0.95 | 50 | 39602.1 | 69516.4 | 4416698 | 0 | 0 | 4629.55 | 74.55 | 70.13 | 100 | 0 | 0 | 992.3 | 27.6 | 27.37 | 993.8 | 27.2 | 27.03 | 995.4 | 28.2 | 28.04 | 990.6 | 29.6 | 29.32
2026-04-20 18:40 | 673.2 |  | 668.4 | 671.2 | 110.8 | 110.8 | 110.5 | 107.83 | -36.15 | 113.74 | 0.95 | 50 | 39604.2 | 69516.6 | 4416700 | 0 | 0 | 4629.55 | 74.55 | 70.13 | 100 | 0 | 0 | 988.5 | 27.9 | 27.57 | 992.3 | 27.1 | 26.84 | 992.1 | 28.2 | 27.94 | 990.6 | 29.3 | 29
2026-04-20 18:41 | 673.4 |  | 668.2 | 673 | 113.5 | 112.1 | 106 | 107.78 | -37.68 | 114.18 | 0.94 | 50 | 39605.8 | 69516.8 | 4416702 | 0 | 0 | 4629.55 | 74.55 | 70.13 | 100 | 0 | 0 | 991.5 | 27.6 | 27.4 | 984.3 | 28 | 27.52 | 989.8 | 28.4 | 28.13 | 992.8 | 29.1 | 28.9
2026-04-20 18:42 | 672.9 |  | 668.6 | 673.9 | 112.1 | 111 | 108.5 | 106.93 | -36.84 | 113.09 | 0.94 | 50 | 39607.9 | 69517 | 4416704 | 0 | 0 | 4629.55 | 74.55 | 70.14 | 100 | 0 | 0 | 989.7 | 27.7 | 27.38 | 982.3 | 28 | 27.53 | 992.3 | 28 | 27.82 | 1000.1 | 28.5 | 28.49
2026-04-20 18:43 | 672.1 |  | 669.1 | 674.2 | 111.8 | 111.6 | 108.4 | 106.49 | -36.1 | 112.53 | 0.95 | 50 | 39609.5 | 69517.2 | 4416706 | 0 | 0 | 4629.55 | 74.55 | 70.14 | 100 | 0 | 0 | 993.6 | 27.2 | 27.02 | 986.8 | 27.6 | 27.2 | 989.9 | 28.3 | 28.02 | 994.2 | 28.8 | 28.64
2026-04-20 18:44 | 668.2 |  | 665.3 | 669.8 | 110.5 | 108.6 | 107 | 105.26 | -33.83 | 110.57 | 0.95 | 50 | 39611.5 | 69517.3 | 4416707 | 0 | 0 | 4629.55 | 74.55 | 70.14 | 100 | 0 | 0 | 992.3 | 27.1 | 26.85 | 988.7 | 27 | 26.69 | 990.3 | 27.9 | 27.62 | 994.3 | 28.3 | 28.16
2026-04-20 18:45 | 671.6 |  | 666.3 | 669.8 | 108.6 | 108 | 105.1 | 104.31 | -34.86 | 109.94 | 0.95 | 50 | 39613 | 69517.5 | 4416709 | 0 | 0 | 4629.55 | 74.55 | 70.15 | 100 | 0 | 0 | 990.3 | 27 | 26.73 | 995.3 | 26.2 | 26.04 | 990.3 | 27.6 | 27.38 | 993.7 | 28.1 | 27.94
2026-04-20 18:46 | 674.3 |  | 668.7 | 674.3 | 109.4 | 108.7 | 106.4 | 103.62 | -36.69 | 109.69 | 0.94 | 50 | 39615.1 | 69517.7 | 4416711 | 0 | 0 | 4629.55 | 74.55 | 70.15 | 100 | 0 | 0 | 986 | 27.3 | 26.96 | 991.3 | 26.3 | 26.03 | 992.9 | 27.3 | 27.09 | 991.7 | 28.2 | 27.96
2026-04-20 18:47 | 671.3 |  | 665.7 | 670.9 | 107.6 | 107.4 | 103.9 | 101.78 | -34.38 | 107.27 | 0.95 | 50.1 | 39616.6 | 69517.9 | 4416713 | 0 | 0 | 4629.55 | 74.55 | 70.15 | 100 | 0 | 0 | 988.4 | 26.5 | 26.21 | 986.3 | 26.2 | 25.8 | 990.9 | 26.9 | 26.63 | 990.8 | 27.7 | 27.44
2026-04-20 18:48 | 674.6 |  | 668.8 | 674 | 107.3 | 104.8 | 103.9 | 100.76 | -36.3 | 107.39 | 0.94 | 50 | 39618.5 | 69518 | 4416714 | 0 | 0 | 4629.55 | 74.55 | 70.16 | 100 | 0 | 0 | 988.5 | 26 | 25.69 | 987.8 | 25.8 | 25.52 | 989.3 | 26.6 | 26.35 | 994.3 | 26.9 | 26.72
2026-04-20 18:49 | 672.6 |  | 670.1 | 674.5 | 106.8 | 107.3 | 104.4 | 99.07 | -37.64 | 106 | 0.94 | 50 | 39620 | 69518.3 | 4416717 | 0 | 0 | 4629.55 | 74.55 | 70.16 | 100 | 0 | 0 | 987.9 | 25.9 | 25.56 | 989.9 | 25.2 | 24.99 | 990.3 | 26.1 | 25.9 | 992.7 | 26.6 | 26.45
2026-04-20 18:50 | 669.5 |  | 665.5 | 668.9 | 101.5 | 102.4 | 101.4 | 94.95 | -34.29 | 101.24 | 0.94 | 50 | 39621.8 | 69518.4 | 4416718 | 0 | 0 | 4629.55 | 74.55 | 70.17 | 100 | 0 | 0 | 988.6 | 24.9 | 24.65 | 985.4 | 24.3 | 23.92 | 992.6 | 24.7 | 24.49 | 992.7 | 25.6 | 25.37
2026-04-20 18:51 | 668.3 |  | 666.2 | 669.3 | 99.7 | 100.1 | 97.6 | 92.04 | -34.09 | 98.11 | 0.93 | 50 | 39623.2 | 69518.5 | 4416719 | 0 | 0 | 4629.55 | 74.55 | 70.17 | 100 | 0 | 0 | 985.4 | 24.2 | 23.84 | 988.6 | 23.5 | 23.2 | 994.4 | 24 | 23.85 | 990.7 | 25 | 24.74
2026-04-20 18:52 | 669 |  | 666.7 | 670.2 | 98.5 | 97.7 | 97.6 | 89.06 | -35.05 | 95.89 | 0.93 | 50 | 39624.9 | 69518.7 | 4416721 | 0 | 0 | 4629.55 | 74.55 | 70.17 | 100 | 0 | 0 | 984.4 | 23.4 | 23.02 | 985.8 | 22.7 | 22.34 | 987 | 23.5 | 23.22 | 986.2 | 24.2 | 23.83
2026-04-20 18:53 | 670.7 |  | 666.9 | 670.3 | 97.2 | 97.1 | 93.9 | 85.79 | -35.15 | 92.71 | 0.93 | 50 | 39626.2 | 69518.8 | 4416722 | 0 | 0 | 4629.55 | 74.55 | 70.18 | 100 | 0 | 0 | 981.3 | 22.8 | 22.37 | 985.6 | 22 | 21.64 | 989.9 | 22.5 | 22.28 | 987.9 | 23.3 | 23.02
2026-04-20 18:54 | 672.5 |  | 669.9 | 674.7 | 95.7 | 95.5 | 91.8 | 82.31 | -36.53 | 90.05 | 0.91 | 50 | 39627.8 | 69519.1 | 4416725 | 0 | 0 | 4629.55 | 74.55 | 70.18 | 100 | 0 | 0 | 984.9 | 21.6 | 21.25 | 981.7 | 21.3 | 20.94 | 985.1 | 21.9 | 21.59 | 987.8 | 22.2 | 21.91
2026-04-20 18:55 | 669.1 |  | 666.6 | 670.6 | 90.5 | 92.7 | 86.6 | 78.34 | -36.52 | 86.61 | 0.9 | 50 | 39629 | 69519.1 | 4416725 | 0 | 0 | 4629.55 | 74.55 | 70.18 | 100 | 0 | 0 | 982 | 20.5 | 20.15 | 979.9 | 20.2 | 19.83 | 983.5 | 20.6 | 20.3 | 985.6 | 21.1 | 20.82
2026-04-20 18:56 | 674 |  | 668.3 | 673.5 | 89 | 90 | 88.4 | 74.15 | -35.72 | 82.23 | 0.9 | 49.9 | 39630.5 | 69519.2 | 4416726 | 0 | 0 | 4629.55 | 74.55 | 70.19 | 100 | 0 | 0 | 982.1 | 19.4 | 19.05 | 984.3 | 18.8 | 18.55 | 980.2 | 19.8 | 19.44 | 982.9 | 20.2 | 19.83
2026-04-20 18:57 | 673.9 |  | 669.4 | 673.3 | 88 | 88.5 | 84.8 | 70.68 | -36 | 79.85 | 0.88 | 49.9 | 39631.5 | 69519.3 | 4416727 | 0 | 0 | 4629.55 | 74.54 | 70.19 | 100 | 0 | 0 | 984.5 | 18.4 | 18.07 | 981.3 | 18.2 | 17.82 | 980.8 | 19.1 | 18.69 | 981.7 | 19.3 | 18.92
2026-04-20 18:58 | 669 |  | 666.1 | 669.8 | 86.9 | 88.2 | 82.6 | 70.59 | -34.03 | 78.18 | 0.9 | 49.9 | 39632.9 | 69519.5 | 4416729 | 0 | 0 | 4629.55 | 74.54 | 70.19 | 100 | 0 | 0 | 972.5 | 18.7 | 18.19 | 976.1 | 18.3 | 17.91 | 978.4 | 18.8 | 18.37 | 985.3 | 19.1 | 18.84
2026-04-20 18:59 | 669.9 |  | 667.1 | 669.6 | 90 | 93.8 | 84.3 | 75.71 | -34.31 | 83.56 | 0.91 | 50 | 39633.9 | 69519.5 | 4416729 | 0 | 0 | 4629.55 | 74.54 | 70.2 | 100 | 0 | 0 | 972.4 | 19.9 | 19.33 | 963.1 | 20.4 | 19.68 | 977.9 | 19.7 | 19.3 | 982.5 | 20.7 | 20.29
2026-04-20 19:00 | 672.8 |  | 666.3 | 672.3 | 88.9 | 90.8 | 87.1 | 73.98 | -36.02 | 82.11 | 0.9 | 50 | 39635.4 | 69519.8 | 4416732 | 0 | 0 | 4629.55 | 74.54 | 70.2 | 100 | 0 | 0 | 977 | 19.1 | 18.71 | 966.2 | 19.9 | 19.23 | 978.8 | 19.4 | 19.03 | 981.7 | 20.3 | 19.9
2026-04-20 19:01 | 670 |  | 667.2 | 672.1 | 84.8 | 86.4 | 84.4 | 67.04 | -35.95 | 75.48 | 0.89 | 50.1 | 39636.4 | 69519.9 | 4416733 | 0 | 0 | 4629.55 | 74.54 | 70.21 | 100 | 0 | 0 | 976.4 | 17.5 | 17.13 | 973.5 | 17.3 | 16.86 | 977.4 | 17.9 | 17.49 | 985.7 | 17.8 | 17.51
2026-04-20 19:02 | 671.7 |  | 666.8 | 670.7 | 78.9 | 80.3 | 78.8 | 55.17 | -34.58 | 65.19 | 0.85 | 50.1 | 39637.6 | 69519.9 | 4416733 | 0 | 0 | 4629.55 | 74.54 | 70.21 | 100 | 0 | 0 | 973.5 | 15 | 14.56 | 972.7 | 14.6 | 14.16 | 976.9 | 14.9 | 14.52 | 984.1 | 14.6 | 14.35
2026-04-20 19:03 | 669.2 |  | 667.4 | 669.8 | 75.2 | 77.3 | 73.7 | 47.51 | -37.25 | 59.61 | 0.8 | 50 | 39638.4 | 69520 | 4416734 | 0 | 0 | 4629.55 | 74.54 | 70.21 | 100 | 0 | 0 | 972 | 13 | 12.68 | 974.7 | 12.4 | 12.07 | 970.3 | 13.5 | 13.06 | 980.9 | 12.8 | 12.51
2026-04-20 19:04 | 669.3 |  | 666.8 | 669.6 | 70 | 72.5 | 68.7 | 40.44 | -34.91 | 53.39 | 0.75 | 50 | 39639.2 | 69520.1 | 4416735 | 0 | 0 | 4629.55 | 74.54 | 70.22 | 100 | 0 | 0 | 963.5 | 11 | 10.63 | 960.9 | 10.9 | 10.43 | 964.2 | 11.1 | 10.68 | 972.2 | 10.7 | 10.44
2026-04-20 19:05 | 669.8 |  | 667.8 | 671.4 | 69 | 71.4 | 68.3 | 37.38 | -35.66 | 51.74 | 0.72 | 50 | 39639.8 | 69520.3 | 4416737 | 0 | 0 | 4629.55 | 74.54 | 70.22 | 100 | 0 | 0 | 962.4 | 10 | 9.59 | 960.2 | 10 | 9.59 | 962.9 | 10 | 9.66 | 962.7 | 10.4 | 10.05
2026-04-20 19:06 | 671.4 |  | 666.2 | 671.1 | 69 | 69.5 | 68.2 | 34.3 | -34.89 | 48.97 | 0.7 | 49.9 | 39640.5 | 69520.3 | 4416737 | 0 | 0 | 4629.55 | 74.54 | 70.23 | 100 | 0 | 0 | 953 | 9.5 | 9.06 | 958.1 | 8.6 | 8.25 | 952.5 | 9.5 | 9.07 | 957.7 | 9.5 | 9.06
2026-04-20 19:07 | 670.8 |  | 665.2 | 669.6 | 64.9 | 64.6 | 69.2 | 29.16 | -33.8 | 45.17 | 0.64 | 50 | 39640.9 | 69520.3 | 4416737 | 0 | 0 | 4629.55 | 74.54 | 70.23 | 100 | 0 | 0 | 958.4 | 7.9 | 7.54 | 955.4 | 7.6 | 7.26 | 957.2 | 7.9 | 7.53 | 958.6 | 7.9 | 7.61
2026-04-20 19:08 | 669.3 |  | 666 | 669.6 | 62.1 | 64.1 | 60.1 | 22.2 | -36.93 | 43.08 | 0.52 | 49.9 | 39641.5 | 69520.3 | 4416737 | 0 | 0 | 4629.55 | 74.54 | 70.23 | 100 | 0 | 0 | 957.9 | 6 | 5.75 | 954.3 | 5.8 | 5.57 | 957.4 | 5.9 | 5.69 | 954.2 | 6.4 | 6.12
2026-04-20 19:09 | 672.2 |  | 669 | 672.8 | 64.9 | 62.2 | 64.1 | 18.96 | -38.27 | 42.35 | 0.47 | 49.9 | 39641.7 | 69520.3 | 4416737 | 0 | 0 | 4629.55 | 74.54 | 70.24 | 100 | 0 | 0 | 955.6 | 5.3 | 5.07 | 951.9 | 5 | 4.73 | 951.7 | 5.4 | 5.11 | 953.2 | 5.4 | 5.1
2026-04-20 19:10 | 670.8 |  | 665.6 | 670.4 | 62.1 | 61.1 | 60.9 | 14.13 | -34.71 | 36.74 | 0.38 | 49.9 | 39642.1 | 69520.3 | 4416737 | 0 | 0 | 4629.55 | 74.54 | 70.24 | 100 | 0 | 0 | 953 | 3.8 | 3.67 | 951.6 | 3.6 | 3.46 | 954.1 | 3.4 | 3.27 | 950.2 | 4.2 | 3.95
2026-04-20 19:11 | 671.2 |  | 666.2 | 671.2 | 62.2 | 62.3 | 61.4 | 10.71 | -34.4 | 36.03 | 0.29 | 49.9 | 39642.2 | 69520.3 | 4416737 | 0 | 0 | 4629.55 | 74.54 | 70.24 | 100 | 0 | 0 | 953.4 | 2.9 | 2.75 | 952.7 | 2.7 | 2.55 | 952.5 | 2.9 | 2.75 | 952.1 | 3.3 | 3.16
2026-04-20 19:12 | 670.8 |  | 665.9 | 670.6 | 62.2 | 62.4 | 60.4 | 5.45 | -35.51 | 35.79 | 0.16 | 49.9 | 39642.4 | 69520.4 | 4416738 | 0 | 0 | 4629.55 | 74.54 | 70.25 | 100 | 0 | 0 | 952.6 | 1.6 | 1.49 | 952 | 1.2 | 1.18 | 951.3 | 1.4 | 1.3 | 950.3 | 1.7 | 1.63
2026-04-20 19:13 | 670.7 |  | 665.6 | 670.7 | 60.5 | 61.2 | 61.3 | 0.78 | -35.37 | 35.27 | 0.03 | 49.9 | 39642.4 | 69520.4 | 4416738 | 0 | 0 | 4629.55 | 74.54 | 70.26 | 100 | 0 | 0 | 951.9 | 0.4 | 0.34 | 953.1 | 0 | 0 | 951.3 | 0.2 | 0.15 | 950.3 | 0.4 | 0.36
2026-04-20 19:14 | 670.8 |  | 666.1 | 670.6 | 61.3 | 61.6 | 61 | 0 | -35.43 | 35.43 | 0 | 49.9 | 39642.4 | 69520.4 | 4416738 | 0 | 0 | 4629.55 | 74.54 | 70.27 | 100 | 0 | 0 | 952.4 | 0 | 0 | 952.1 | 0 | 0 | 951.2 | 0 | 0 | 951.1 | 0 | 0
2026-04-20 19:15 | 670.6 |  | 664.9 | 669.9 | 60.7 | 61.3 | 61.1 | 0 | -34.68 | 34.68 | 0 | 49.9 | 39642.4 | 69520.4 | 4416738 | 0 | 0 | 4629.55 | 74.54 | 70.28 | 100 | 0 | 0 | 951 | 0 | 0 | 950.5 | 0 | 0 | 951.2 | 0 | 0 | 949.3 | 0 | 0
2026-04-20 19:16 | 670.9 |  | 665.3 | 670.3 | 62.2 | 60.6 | 61.7 | 0 | -35.88 | 35.88 | 0 | 49.9 | 39642.4 | 69520.4 | 4416738 | 0 | 0 | 4629.55 | 74.54 | 70.28 | 100 | 0 | 0 | 952.3 | 0 | 0 | 951.3 | 0 | 0 | 951.1 | 0 | 0 | 949.2 | 0 | 0
2026-04-20 19:17 | 670.7 |  | 664.7 | 670.7 | 63.1 | 62.3 | 63.3 | 0 | -35.15 | 35.15 | 0 | 49.9 | 39642.4 | 69520.4 | 4416738 | 0 | 0 | 4629.55 | 74.54 | 70.28 | 100 | 0 | 0 | 952 | 0 | 0 | 953.1 | 0 | 0 | 952.3 | 0 | 0 | 950.9 | 0 | 0
2026-04-20 19:18 | 669.9 |  | 665.3 | 670.2 | 64 | 62.4 | 62.1 | 0 | -35.65 | 36.12 | 0 | 49.9 | 39642.4 | 69520.4 | 4416738 | 0 | 0 | 4629.55 | 74.54 | 70.28 | 100 | 0 | 0 | 951.2 | 0 | 0 | 951.1 | 0 | 0 | 952.1 | 0 | 0 | 949.7 | 0 | 0
2026-04-20 19:19 | 669.5 |  | 665.7 | 670 | 63.8 | 64.8 | 62.1 | 0 | -34.82 | 34.82 | 0 | 49.9 | 39642.4 | 69520.4 | 4416738 | 0 | 0 | 4629.55 | 74.54 | 70.28 | 100 | 0 | 0 | 952.9 | 0 | 0 | 951.4 | 0 | 0 | 950.9 | 0 | 0 | 949.2 | 0 | 0
2026-04-20 19:20 | 669 |  | 665.6 | 669.1 | 62.1 | 61.6 | 62.8 | 0 | -34.81 | 34.81 | 0 | 49.9 | 39642.4 | 69520.4 | 4416738 | 0 | 0 | 4629.55 | 74.54 | 70.28 | 100 | 0 | 0 | 951.8 | 0 | 0 | 952 | 0 | 0 | 950.8 | 0 | 0 | 949 | 0 | 0
2026-04-20 19:21 | 669.5 |  | 666.2 | 670.4 | 65.5 | 62.6 | 65.3 | 0 | -35.72 | 35.72 | 0 | 49.9 | 39642.4 | 69520.4 | 4416738 | 0 | 0 | 4629.55 | 74.54 | 70.28 | 100 | 0 | 0 | 952.1 | 0 | 0 | 951.6 | 0 | 0 | 951.6 | 0 | 0 | 950.8 | 0 | 0
2026-04-20 19:22 | 670.9 |  | 665.7 | 670.6 | 63.6 | 64.2 | 63.8 | 0 | -35.11 | 34.39 | 0 | 49.9 | 39642.4 | 69520.4 | 4416738 | 0 | 0 | 4629.55 | 74.54 | 70.28 | 100 | 0 | 0 | 951.5 | 0 | 0 | 951 | 0 | 0 | 952 | 0 | 0 | 950.3 | 0 | 0
2026-04-20 19:23 | 670.4 |  | 665.6 | 670.4 | 63.6 | 62.3 | 61.5 | 0 | -35.89 | 35.89 | 0 | 49.9 | 39642.4 | 69520.4 | 4416738 | 0 | 0 | 4629.55 | 74.54 | 70.28 | 100 | 0 | 0 | 952.5 | 0 | 0 | 951.7 | 0 | 0 | 950.6 | 0 | 0 | 949.8 | 0 | 0
2026-04-20 19:24 | 669.1 |  | 665 | 669.4 | 62.6 | 63.6 | 62.8 | 0 | -35.03 | 34.7 | 0 | 49.9 | 39642.4 | 69520.4 | 4416738 | 0 | 0 | 4629.55 | 74.54 | 70.28 | 100 | 0 | 0 | 951.5 | 0 | 0 | 952.1 | 0 | 0 | 950.6 | 0 | 0 | 948.8 | 0 | 0
2026-04-20 19:25 | 670.4 |  | 665.2 | 670.4 | 63.7 | 62.6 | 61.8 | 0 | -35.66 | 35.66 | 0 | 49.9 | 39642.4 | 69520.4 | 4416738 | 0 | 0 | 4629.55 | 74.54 | 70.28 | 100 | 0 | 0 | 951.4 | 0 | 0 | 951.4 | 0 | 0 | 951.8 | 0 | 0 | 950.3 | 0 | 0
2026-04-20 19:26 | 668.6 |  | 665.3 | 669.3 | 62.9 | 62.6 | 63.6 | 0 | -34.69 | 34.55 | 0 | 49.9 | 39642.4 | 69520.4 | 4416738 | 0 | 0 | 4629.55 | 74.54 | 70.28 | 100 | 0 | 0 | 951.5 | 0 | 0 | 950.9 | 0 | 0 | 950.9 | 0 | 0 | 950.4 | 0 | 0
2026-04-20 19:27 | 669.1 |  | 665.6 | 669.5 | 63.3 | 66.3 | 62.5 | 0 | -35.57 | 35.9 | 0 | 49.9 | 39642.4 | 69520.4 | 4416738 | 0 | 0 | 4629.55 | 74.54 | 70.28 | 100 | 0 | 0 | 952.1 | 0 | 0 | 951.4 | 0 | 0 | 951.1 | 0 | 0 | 949.3 | 0 | 0
2026-04-20 19:28 | 670.7 |  | 665 | 669.8 | 65.3 | 65.5 | 66.8 | 0 | -35.99 | 36.65 | 0 | 49.9 | 39642.4 | 69520.4 | 4416738 | 0 | 0 | 4629.55 | 74.54 | 70.28 | 100 | 0 | 0 | 951.7 | 0 | 0 | 950.8 | 0 | 0 | 950 | 0 | 0 | 949 | 0 | 0
2026-04-20 19:29 | 669.2 |  | 665 | 669.7 | 63.8 | 65.9 | 63.2 | 0 | -34.08 | 34.67 | 0 | 49.9 | 39642.4 | 69520.4 | 4416738 | 0 | 0 | 4629.55 | 74.54 | 70.28 | 100 | 0 | 0 | 951.5 | 0 | 0 | 951.8 | 0 | 0 | 950.4 | 0 | 0 | 948.8 | 0 | 0
2026-04-20 19:30 | 670.1 |  | 665 | 670.2 | 63.4 | 62.3 | 63.4 | 0 | -34.41 | 33.86 | 0 | 50 | 39642.4 | 69520.4 | 4416738 | 0 | 0 | 4629.55 | 74.54 | 70.28 | 100 | 0 | 0 | 951.2 | 0 | 0 | 951.9 | 0 | 0 | 950.8 | 0 | 0 | 948.6 | 0 | 0
2026-04-20 19:31 | 668.8 |  | 665.1 | 669.3 | 62.4 | 63.8 | 63.9 | 0 | -36.53 | 35.04 | 0 | 49.9 | 39642.4 | 69520.4 | 4416738 | 0 | 0 | 4629.55 | 74.54 | 70.28 | 100 | 0 | 0 | 950.7 | 0 | 0 | 950.7 | 0 | 0 | 951.4 | 0 | 0 | 950 | 0 | 0
2026-04-20 19:32 | 668.6 |  | 665.4 | 668.9 | 62.5 | 67.5 | 63.1 | 0 | -35.73 | 35.36 | 0 | 49.9 | 39642.4 | 69520.4 | 4416738 | 0 | 0 | 4629.55 | 74.54 | 70.28 | 100 | 0 | 0 | 951.4 | 0 | 0 | 950.3 | 0 | 0 | 950.5 | 0 | 0 | 948.6 | 0 | 0
2026-04-20 19:33 | 669 |  | 665.7 | 669.7 | 64.6 | 62.5 | 66.7 | 0 | -34.73 | 34.81 | 0 | 49.9 | 39642.4 | 69520.4 | 4416738 | 0 | 0 | 4629.55 | 74.54 | 70.28 | 100 | 0 | 0 | 952.3 | 0 | 0 | 950.3 | 0 | 0 | 950.6 | 0 | 0 | 948.9 | 0 | 0
2026-04-20 19:34 | 669.8 |  | 663.8 | 670 | 65 | 68 | 62.9 | 0 | -34.42 | 34.42 | 0 | 50 | 39642.4 | 69520.4 | 4416738 | 0 | 0 | 4629.55 | 74.54 | 70.28 | 100 | 0 | 0 | 951.4 | 0 | 0 | 951.5 | 0 | 0 | 950.4 | 0 | 0 | 949.1 | 0 | 0
2026-04-20 19:35 | 669.8 |  | 665.8 | 670.4 | 62.9 | 61.5 | 69.6 | 0 | -34.64 | 34.64 | 0 | 50 | 39642.4 | 69520.4 | 4416738 | 0 | 0 | 4629.55 | 74.54 | 70.28 | 100 | 0 | 0 | 950.8 | 0 | 0 | 950.2 | 0 | 0 | 951.3 | 0 | 0 | 950.2 | 0 | 0
2026-04-20 19:36 | 670.5 |  | 664.5 | 669.4 | 59.4 | 57.9 | 62.9 | 0 | -34.05 | 34 | 0 | 50 | 39642.4 | 69520.4 | 4416738 | 0 | 0 | 4629.55 | 74.54 | 70.28 | 100 | 0 | 0 | 952 | 0 | 0 | 950 | 0 | 0 | 950.3 | 0 | 0 | 949.8 | 0 | 0
2026-04-20 19:37 | 669.3 |  | 664.3 | 669.7 | 63.4 | 65.7 | 62.2 | 0 | -33.58 | 34.57 | 0 | 49.9 | 39642.4 | 69520.4 | 4416738 | 0 | 0 | 4629.55 | 74.54 | 70.28 | 100 | 0 | 0 | 951.9 | 0 | 0 | 950.4 | 0 | 0 | 949.5 | 0 | 0 | 948.9 | 0 | 0
2026-04-20 19:38 | 669.1 |  | 664.9 | 670 | 67.2 | 63.2 | 63.2 | 0 | -34.7 | 34.7 | 0 | 50 | 39642.4 | 69520.4 | 4416738 | 0 | 0 | 4629.55 | 74.54 | 70.28 | 100 | 0 | 0 | 951.6 | 0 | 0 | 951.9 | 0 | 0 | 950.2 | 0 | 0 | 948.8 | 0 | 0
2026-04-20 19:39 | 668.3 |  | 664.7 | 669.8 | 0 | 0 | 0 | 0 | 0 | 0 | 0 | 49.9 | 39642.4 | 69520.4 | 4416738 | 0 | 0 | 4629.55 | 74.54 | 70.28 | 100 | 0 | 0 | 458.3 | 0 | 0 | 458.3 | 0 | 0 | 467.1 | 0 | 0 | 949.5 | 0 | 0
2026-04-20 19:40 | 668.8 |  | 665.4 | 669.8 | 0 | 0 | 0 | 0 | 0 | 0 | 0 | 49.9 | 39642.4 | 69520.4 | 4416738 | 0 | 0 | 4629.55 | 74.54 | 70.28 | 100 | 0 | 0 | 415.8 | 0 | 0 | 417.9 | 0 | 0 | 416.9 | 0 | 0 | 415.6 | 0 | 0
2026-04-20 19:41 | 670 |  | 664.6 | 669.8 | 0 | 0 | 0 | 0 | 0 | 0 | 0 | 49.9 | 39642.4 | 69520.4 | 4416738 | 0 | 0 | 4629.55 | 74.54 | 70.28 | 100 | 0 | 0 | 369 | 0 | 0 | 369.3 | 0 | 0 | 367.8 | 0 | 0 | 367.2 | 0 | 0
2026-04-20 19:42 | 668.1 |  | 664.6 | 668.6 | 0 | 0 | 0 | 0 | 0 | 0 | 0 | 49.9 | 39642.4 | 69520.4 | 4416738 | 0 | 0 | 4629.55 | 74.54 | 70.28 | 100 | 0 | 0 | 334.6 | 0 | 0 | 335.7 | 0 | 0 | 333.8 | 0 | 0 | 332.5 | 0 | 0
2026-04-20 19:43 | 670 |  | 664.4 | 669.6 | 0 | 0 | 0 | 0 | 0 | 0 | 0 | 49.9 | 39642.4 | 69520.4 | 4416738 | 0 | 0 | 4629.55 | 74.54 | 70.28 | 100 | 0 | 0 | 293.2 | 0 | 0 | 293 | 0 | 0 | 290.9 | 0 | 0 | 290.7 | 0 | 0
2026-04-20 19:44 | 669.3 |  | 665.5 | 669.7 | 0 | 0 | 0 | 0 | 0 | 0 | 0 | 49.9 | 39642.4 | 69520.4 | 4416738 | 0 | 0 | 4629.55 | 74.54 | 70.28 | 100 | 0 | 0 | 262.8 | 0 | 0 | 263.1 | 0 | 0 | 261 | 0 | 0 | 260.3 | 0 | 0
2026-04-20 19:45 | 669.8 |  | 665.5 | 670.2 | 0 | 0 | 0 | 0 | 0 | 0 | 0 | 49.9 | 39642.4 | 69520.4 | 4416738 | 0 | 0 | 4629.55 | 74.54 | 70.28 | 100 | 0 | 0 | 225.8 | 0 | 0 | 225.2 | 0 | 0 | 223.7 | 0 | 0 | 223.4 | 0 | 0
2026-04-20 19:46 | 669 |  | 664.5 | 669.6 | 0 | 0 | 0 | 0 | 0 | 0 | 0 | 49.9 | 39642.4 | 69520.4 | 4416738 | 0 | 0 | 4629.55 | 74.54 | 70.28 | 100 | 0 | 0 | 200.3 | 0 | 0 | 199.9 | 0 | 0 | 198.1 | 0 | 0 | 198 | 0 | 0
2026-04-20 19:47 | 669.2 |  | 665.5 | 669.8 | 0 | 0 | 0 | 0 | 0 | 0 | 0 | 49.9 | 39642.4 | 69520.4 | 4416738 | 0 | 0 | 4629.55 | 74.54 | 70.28 | 100 | 0 | 0 | 169.1 | 0 | 0 | 169 | 0 | 0 | 166.6 | 0 | 0 | 166.8 | 0 | 0
2026-04-20 19:48 | 670.2 |  | 664.6 | 669.6 | 0 | 0 | 0 | 0 | 0 | 0 | 0 | 49.9 | 39642.4 | 69520.4 | 4416738 | 0 | 0 | 4629.55 | 74.54 | 70.28 | 100 | 0 | 0 | 147.7 | 0 | 0 | 147.5 | 0 | 0 | 145 | 0 | 0 | 146 | 0 | 0
2026-04-20 19:49 | 670.3 |  | 665 | 670.4 | 0 | 0 | 0 | 0 | 0 | 0 | 0 | 49.9 | 39642.4 | 69520.4 | 4416738 | 0 | 0 | 4629.55 | 74.54 | 70.28 | 100 | 0 | 0 | 122.6 | 0 | 0 | 122.1 | 0 | 0 | 120 | 0 | 0 | 120.9 | 0 | 0
2026-04-20 19:50 | 669.1 |  | 665.6 | 669.7 | 0 | 0 | 0 | 0 | 0 | 0 | 0 | 49.9 | 39642.4 | 69520.4 | 4416738 | 0 | 0 | 4629.55 | 74.54 | 70.28 | 100 | 0 | 0 | 106.1 | 0 | 0 | 105.6 | 0 | 0 | 103.5 | 0 | 0 | 104.6 | 0 | 0
2026-04-20 19:51 | 668.5 |  | 665.5 | 669.2 | 0 | 0 | 0 | 0 | 0 | 0 | 0 | 50 | 39642.4 | 69520.4 | 4416738 | 0 | 0 | 4629.55 | 74.54 | 70.28 | 100 | 0 | 0 | 86.8 | 0 | 0 | 86.8 | 0 | 0 | 84.2 | 0 | 0 | 85.6 | 0 | 0
2026-04-20 19:52 | 670.8 |  | 665.3 | 670.3 | 0 | 0 | 0 | 0 | 0 | 0 | 0 | 49.9 | 39642.4 | 69520.4 | 4416738 | 0 | 0 | 4629.55 | 74.54 | 70.28 | 100 | 0 | 0 | 28.8 | 0 | 0 | 27.5 | 0 | 0 | 26.6 | 0 | 0 | 29.3 | 0 | 0
2026-04-20 19:53 | 670.8 |  | 665.3 | 670.3 | 0 | 0 | 0 | 0 | 0 | 0 | 0 | 49.9 | 39642.4 | 69520.4 | 4416738 | 0 | 0 | 4629.55 | 74.54 | 70.28 | 100 | 0 | 0 | 28.8 | 0 | 0 | 27.5 | 0 | 0 | 26.6 | 0 | 0 | 29.3 | 0 | 0
2026-04-20 19:54 | 670.8 |  | 665.3 | 670.3 | 0 | 0 | 0 | 0 | 0 | 0 | 0 | 49.9 | 39642.4 | 69520.4 | 4416738 | 0 | 0 | 4629.55 | 74.54 | 70.28 | 100 | 0 | 0 | 28.8 | 0 | 0 | 27.5 | 0 | 0 | 26.6 | 0 | 0 | 29.3 | 0 | 0
2026-04-20 19:55 | 670.8 |  | 665.3 | 670.3 | 0 | 0 | 0 | 0 | 0 | 0 | 0 | 49.9 | 39642.4 | 69520.4 | 4416738 | 0 | 0 | 4629.55 | 74.54 | 70.28 | 100 | 0 | 0 | 28.8 | 0 | 0 | 27.5 | 0 | 0 | 26.6 | 0 | 0 | 29.3 | 0 | 0
2026-04-20 19:56 | 670.8 |  | 665.3 | 670.3 | 0 | 0 | 0 | 0 | 0 | 0 | 0 | 49.9 | 39642.4 | 69520.4 | 4416738 | 0 | 0 | 4629.55 | 74.54 | 70.28 | 100 | 0 | 0 | 28.8 | 0 | 0 | 27.5 | 0 | 0 | 26.6 | 0 | 0 | 29.3 | 0 | 0
2026-04-20 19:57 | 670.8 |  | 665.3 | 670.3 | 0 | 0 | 0 | 0 | 0 | 0 | 0 | 49.9 | 39642.4 | 69520.4 | 4416738 | 0 | 0 | 4629.55 | 74.54 | 70.28 | 100 | 0 | 0 | 28.8 | 0 | 0 | 27.5 | 0 | 0 | 26.6 | 0 | 0 | 29.3 | 0 | 0
2026-04-20 19:58 | 670.8 |  | 665.3 | 670.3 | 0 | 0 | 0 | 0 | 0 | 0 | 0 | 49.9 | 39642.4 | 69520.4 | 4416738 | 0 | 0 | 4629.55 | 74.54 | 70.28 | 100 | 0 | 0 | 28.8 | 0 | 0 | 27.5 | 0 | 0 | 26.6 | 0 | 0 | 29.3 | 0 | 0
2026-04-20 19:59 | 670.8 |  | 665.3 | 670.3 | 0 | 0 | 0 | 0 | 0 | 0 | 0 | 49.9 | 39642.4 | 69520.4 | 4416738 | 0 | 0 | 4629.55 | 74.54 | 70.28 | 100 | 0 | 0 | 28.8 | 0 | 0 | 27.5 | 0 | 0 | 26.6 | 0 | 0 | 29.3 | 0 | 0
2026-04-20 20:00 | 670.8 |  | 665.3 | 670.3 | 0 | 0 | 0 | 0 | 0 | 0 | 0 | 49.9 | 39642.4 | 69520.4 | 4416738 | 0 | 0 | 4629.55 | 74.54 | 70.28 | 100 | 0 | 0 | 28.8 | 0 | 0 | 27.5 | 0 | 0 | 26.6 | 0 | 0 | 29.3 | 0 | 0
2026-04-20 20:01 | 670.8 |  | 665.3 | 670.3 | 0 | 0 | 0 | 0 | 0 | 0 | 0 | 49.9 | 39642.4 | 69520.4 | 4416738 | 0 | 0 | 4629.55 | 74.54 | 70.28 | 100 | 0 | 0 | 28.8 | 0 | 0 | 27.5 | 0 | 0 | 26.6 | 0 | 0 | 29.3 | 0 | 0
2026-04-20 20:02 | 670.8 |  | 665.3 | 670.3 | 0 | 0 | 0 | 0 | 0 | 0 | 0 | 49.9 | 39642.4 | 69520.4 | 4416738 | 0 | 0 | 4629.55 | 74.54 | 70.28 | 100 | 0 | 0 | 28.8 | 0 | 0 | 27.5 | 0 | 0 | 26.6 | 0 | 0 | 29.3 | 0 | 0
2026-04-20 20:03 | 670.8 |  | 665.3 | 670.3 | 0 | 0 | 0 | 0 | 0 | 0 | 0 | 49.9 | 39642.4 | 69520.4 | 4416738 | 0 | 0 | 4629.55 | 74.54 | 70.28 | 100 | 0 | 0 | 28.8 | 0 | 0 | 27.5 | 0 | 0 | 26.6 | 0 | 0 | 29.3 | 0 | 0
2026-04-20 20:04 | 670.8 |  | 665.3 | 670.3 | 0 | 0 | 0 | 0 | 0 | 0 | 0 | 49.9 | 39642.4 | 69520.4 | 4416738 | 0 | 0 | 4629.55 | 74.54 | 70.28 | 100 | 0 | 0 | 28.8 | 0 | 0 | 27.5 | 0 | 0 | 26.6 | 0 | 0 | 29.3 | 0 | 0
2026-04-20 20:05 | 670.8 |  | 665.3 | 670.3 | 0 | 0 | 0 | 0 | 0 | 0 | 0 | 49.9 | 39642.4 | 69520.4 | 4416738 | 0 | 0 | 4629.55 | 74.54 | 70.28 | 100 | 0 | 0 | 28.8 | 0 | 0 | 27.5 | 0 | 0 | 26.6 | 0 | 0 | 29.3 | 0 | 0
2026-04-20 20:06 | 670.8 |  | 665.3 | 670.3 | 0 | 0 | 0 | 0 | 0 | 0 | 0 | 49.9 | 39642.4 | 69520.4 | 4416738 | 0 | 0 | 4629.55 | 74.54 | 70.28 | 100 | 0 | 0 | 28.8 | 0 | 0 | 27.5 | 0 | 0 | 26.6 | 0 | 0 | 29.3 | 0 | 0
2026-04-20 20:07 | 670.8 |  | 665.3 | 670.3 | 0 | 0 | 0 | 0 | 0 | 0 | 0 | 49.9 | 39642.4 | 69520.4 | 4416738 | 0 | 0 | 4629.55 | 74.54 | 70.28 | 100 | 0 | 0 | 28.8 | 0 | 0 | 27.5 | 0 | 0 | 26.6 | 0 | 0 | 29.3 | 0 | 0
2026-04-20 20:08 | 670.8 |  | 665.3 | 670.3 | 0 | 0 | 0 | 0 | 0 | 0 | 0 | 49.9 | 39642.4 | 69520.4 | 4416738 | 0 | 0 | 4629.55 | 74.54 | 70.28 | 100 | 0 | 0 | 28.8 | 0 | 0 | 27.5 | 0 | 0 | 26.6 | 0 | 0 | 29.3 | 0 | 0
2026-04-20 20:09 | 670.8 |  | 665.3 | 670.3 | 0 | 0 | 0 | 0 | 0 | 0 | 0 | 49.9 | 39642.4 | 69520.4 | 4416738 | 0 | 0 | 4629.55 | 74.54 | 70.28 | 100 | 0 | 0 | 28.8 | 0 | 0 | 27.5 | 0 | 0 | 26.6 | 0 | 0 | 29.3 | 0 | 0
2026-04-20 20:10 | 670.8 |  | 665.3 | 670.3 | 0 | 0 | 0 | 0 | 0 | 0 | 0 | 49.9 | 39642.4 | 69520.4 | 4416738 | 0 | 0 | 4629.55 | 74.54 | 70.28 | 100 | 0 | 0 | 28.8 | 0 | 0 | 27.5 | 0 | 0 | 26.6 | 0 | 0 | 29.3 | 0 | 0
2026-04-20 20:11 | 670.8 |  | 665.3 | 670.3 | 0 | 0 | 0 | 0 | 0 | 0 | 0 | 49.9 | 39642.4 | 69520.4 | 4416738 | 0 | 0 | 4629.55 | 74.54 | 70.28 | 100 | 0 | 0 | 28.8 | 0 | 0 | 27.5 | 0 | 0 | 26.6 | 0 | 0 | 29.3 | 0 | 0
2026-04-20 20:12 | 670.8 |  | 665.3 | 670.3 | 0 | 0 | 0 | 0 | 0 | 0 | 0 | 49.9 | 39642.4 | 69520.4 | 4416738 | 0 | 0 | 4629.55 | 74.54 | 70.28 | 100 | 0 | 0 | 28.8 | 0 | 0 | 27.5 | 0 | 0 | 26.6 | 0 | 0 | 29.3 | 0 | 0
2026-04-20 20:13 | 670.8 |  | 665.3 | 670.3 | 0 | 0 | 0 | 0 | 0 | 0 | 0 | 49.9 | 39642.4 | 69520.4 | 4416738 | 0 | 0 | 4629.55 | 74.54 | 70.28 | 100 | 0 | 0 | 28.8 | 0 | 0 | 27.5 | 0 | 0 | 26.6 | 0 | 0 | 29.3 | 0 | 0
2026-04-20 20:14 | 670.8 |  | 665.3 | 670.3 | 0 | 0 | 0 | 0 | 0 | 0 | 0 | 49.9 | 39642.4 | 69520.4 | 4416738 | 0 | 0 | 4629.55 | 74.54 | 70.28 | 100 | 0 | 0 | 28.8 | 0 | 0 | 27.5 | 0 | 0 | 26.6 | 0 | 0 | 29.3 | 0 | 0
2026-04-20 20:15 | 670.8 |  | 665.3 | 670.3 | 0 | 0 | 0 | 0 | 0 | 0 | 0 | 49.9 | 39642.4 | 69520.4 | 4416738 | 0 | 0 | 4629.55 | 74.54 | 70.28 | 100 | 0 | 0 | 28.8 | 0 | 0 | 27.5 | 0 | 0 | 26.6 | 0 | 0 | 29.3 | 0 | 0
2026-04-20 20:16 | 670.8 |  | 665.3 | 670.3 | 0 | 0 | 0 | 0 | 0 | 0 | 0 | 49.9 | 39642.4 | 69520.4 | 4416738 | 0 | 0 | 4629.55 | 74.54 | 70.28 | 100 | 0 | 0 | 28.8 | 0 | 0 | 27.5 | 0 | 0 | 26.6 | 0 | 0 | 29.3 | 0 | 0
2026-04-20 20:17 | 670.8 |  | 665.3 | 670.3 | 0 | 0 | 0 | 0 | 0 | 0 | 0 | 49.9 | 39642.4 | 69520.4 | 4416738 | 0 | 0 | 4629.55 | 74.54 | 70.28 | 100 | 0 | 0 | 28.8 | 0 | 0 | 27.5 | 0 | 0 | 26.6 | 0 | 0 | 29.3 | 0 | 0
2026-04-20 20:18 | 670.8 |  | 665.3 | 670.3 | 0 | 0 | 0 | 0 | 0 | 0 | 0 | 49.9 | 39642.4 | 69520.4 | 4416738 | 0 | 0 | 4629.55 | 74.54 | 70.28 | 100 | 0 | 0 | 28.8 | 0 | 0 | 27.5 | 0 | 0 | 26.6 | 0 | 0 | 29.3 | 0 | 0
2026-04-20 20:19 | 670.8 |  | 665.3 | 670.3 | 0 | 0 | 0 | 0 | 0 | 0 | 0 | 49.9 | 39642.4 | 69520.4 | 4416738 | 0 | 0 | 4629.55 | 74.54 | 70.28 | 100 | 0 | 0 | 28.8 | 0 | 0 | 27.5 | 0 | 0 | 26.6 | 0 | 0 | 29.3 | 0 | 0
2026-04-20 20:20 | 670.8 |  | 665.3 | 670.3 | 0 | 0 | 0 | 0 | 0 | 0 | 0 | 49.9 | 39642.4 | 69520.4 | 4416738 | 0 | 0 | 4629.55 | 74.54 | 70.28 | 100 | 0 | 0 | 28.8 | 0 | 0 | 27.5 | 0 | 0 | 26.6 | 0 | 0 | 29.3 | 0 | 0
2026-04-20 20:21 | 670.8 |  | 665.3 | 670.3 | 0 | 0 | 0 | 0 | 0 | 0 | 0 | 49.9 | 39642.4 | 69520.4 | 4416738 | 0 | 0 | 4629.55 | 74.54 | 70.28 | 100 | 0 | 0 | 28.8 | 0 | 0 | 27.5 | 0 | 0 | 26.6 | 0 | 0 | 29.3 | 0 | 0
2026-04-20 20:22 | 670.8 |  | 665.3 | 670.3 | 0 | 0 | 0 | 0 | 0 | 0 | 0 | 49.9 | 39642.4 | 69520.4 | 4416738 | 0 | 0 | 4629.55 | 74.54 | 70.28 | 100 | 0 | 0 | 28.8 | 0 | 0 | 27.5 | 0 | 0 | 26.6 | 0 | 0 | 29.3 | 0 | 0
2026-04-20 20:23 | 670.8 |  | 665.3 | 670.3 | 0 | 0 | 0 | 0 | 0 | 0 | 0 | 49.9 | 39642.4 | 69520.4 | 4416738 | 0 | 0 | 4629.55 | 74.54 | 70.28 | 100 | 0 | 0 | 28.8 | 0 | 0 | 27.5 | 0 | 0 | 26.6 | 0 | 0 | 29.3 | 0 | 0
2026-04-20 20:24 | 670.8 |  | 665.3 | 670.3 | 0 | 0 | 0 | 0 | 0 | 0 | 0 | 49.9 | 39642.4 | 69520.4 | 4416738 | 0 | 0 | 4629.55 | 74.54 | 70.28 | 100 | 0 | 0 | 28.8 | 0 | 0 | 27.5 | 0 | 0 | 26.6 | 0 | 0 | 29.3 | 0 | 0
2026-04-20 20:25 | 670.8 |  | 665.3 | 670.3 | 0 | 0 | 0 | 0 | 0 | 0 | 0 | 49.9 | 39642.4 | 69520.4 | 4416738 | 0 | 0 | 4629.55 | 74.54 | 70.28 | 100 | 0 | 0 | 28.8 | 0 | 0 | 27.5 | 0 | 0 | 26.6 | 0 | 0 | 29.3 | 0 | 0
2026-04-20 20:26 | 670.8 |  | 665.3 | 670.3 | 0 | 0 | 0 | 0 | 0 | 0 | 0 | 49.9 | 39642.4 | 69520.4 | 4416738 | 0 | 0 | 4629.55 | 74.54 | 70.28 | 100 | 0 | 0 | 28.8 | 0 | 0 | 27.5 | 0 | 0 | 26.6 | 0 | 0 | 29.3 | 0 | 0
2026-04-20 20:27 | 670.8 |  | 665.3 | 670.3 | 0 | 0 | 0 | 0 | 0 | 0 | 0 | 49.9 | 39642.4 | 69520.4 | 4416738 | 0 | 0 | 4629.55 | 74.54 | 70.28 | 100 | 0 | 0 | 28.8 | 0 | 0 | 27.5 | 0 | 0 | 26.6 | 0 | 0 | 29.3 | 0 | 0
2026-04-20 20:28 | 670.8 |  | 665.3 | 670.3 | 0 | 0 | 0 | 0 | 0 | 0 | 0 | 49.9 | 39642.4 | 69520.4 | 4416738 | 0 | 0 | 4629.55 | 74.54 | 70.28 | 100 | 0 | 0 | 28.8 | 0 | 0 | 27.5 | 0 | 0 | 26.6 | 0 | 0 | 29.3 | 0 | 0
2026-04-20 20:29 | 670.8 |  | 665.3 | 670.3 | 0 | 0 | 0 | 0 | 0 | 0 | 0 | 49.9 | 39642.4 | 69520.4 | 4416738 | 0 | 0 | 4629.55 | 74.54 | 70.28 | 100 | 0 | 0 | 28.8 | 0 | 0 | 27.5 | 0 | 0 | 26.6 | 0 | 0 | 29.3 | 0 | 0
2026-04-20 20:30 | 670.8 |  | 665.3 | 670.3 | 0 | 0 | 0 | 0 | 0 | 0 | 0 | 49.9 | 39642.4 | 69520.4 | 4416738 | 0 | 0 | 4629.55 | 74.54 | 70.28 | 100 | 0 | 0 | 28.8 | 0 | 0 | 27.5 | 0 | 0 | 26.6 | 0 | 0 | 29.3 | 0 | 0
2026-04-20 20:31 | 670.8 |  | 665.3 | 670.3 | 0 | 0 | 0 | 0 | 0 | 0 | 0 | 49.9 | 39642.4 | 69520.4 | 4416738 | 0 | 0 | 4629.55 | 74.54 | 70.28 | 100 | 0 | 0 | 28.8 | 0 | 0 | 27.5 | 0 | 0 | 26.6 | 0 | 0 | 29.3 | 0 | 0
2026-04-20 20:32 | 670.8 |  | 665.3 | 670.3 | 0 | 0 | 0 | 0 | 0 | 0 | 0 | 49.9 | 39642.4 | 69520.4 | 4416738 | 0 | 0 | 4629.55 | 74.54 | 70.28 | 100 | 0 | 0 | 28.8 | 0 | 0 | 27.5 | 0 | 0 | 26.6 | 0 | 0 | 29.3 | 0 | 0
2026-04-20 20:33 | 670.8 |  | 665.3 | 670.3 | 0 | 0 | 0 | 0 | 0 | 0 | 0 | 49.9 | 39642.4 | 69520.4 | 4416738 | 0 | 0 | 4629.55 | 74.54 | 70.28 | 100 | 0 | 0 | 28.8 | 0 | 0 | 27.5 | 0 | 0 | 26.6 | 0 | 0 | 29.3 | 0 | 0
2026-04-20 20:34 | 670.8 |  | 665.3 | 670.3 | 0 | 0 | 0 | 0 | 0 | 0 | 0 | 49.9 | 39642.4 | 69520.4 | 4416738 | 0 | 0 | 4629.55 | 74.54 | 70.28 | 100 | 0 | 0 | 28.8 | 0 | 0 | 27.5 | 0 | 0 | 26.6 | 0 | 0 | 29.3 | 0 | 0
2026-04-20 20:35 | 670.8 |  | 665.3 | 670.3 | 0 | 0 | 0 | 0 | 0 | 0 | 0 | 49.9 | 39642.4 | 69520.4 | 4416738 | 0 | 0 | 4629.55 | 74.54 | 70.28 | 100 | 0 | 0 | 28.8 | 0 | 0 | 27.5 | 0 | 0 | 26.6 | 0 | 0 | 29.3 | 0 | 0
2026-04-20 20:36 | 670.8 |  | 665.3 | 670.3 | 0 | 0 | 0 | 0 | 0 | 0 | 0 | 49.9 | 39642.4 | 69520.4 | 4416738 | 0 | 0 | 4629.55 | 74.54 | 70.28 | 100 | 0 | 0 | 28.8 | 0 | 0 | 27.5 | 0 | 0 | 26.6 | 0 | 0 | 29.3 | 0 | 0
2026-04-20 20:37 | 670.8 |  | 665.3 | 670.3 | 0 | 0 | 0 | 0 | 0 | 0 | 0 | 49.9 | 39642.4 | 69520.4 | 4416738 | 0 | 0 | 4629.55 | 74.54 | 70.28 | 100 | 0 | 0 | 28.8 | 0 | 0 | 27.5 | 0 | 0 | 26.6 | 0 | 0 | 29.3 | 0 | 0
2026-04-20 20:38 | 670.8 |  | 665.3 | 670.3 | 0 | 0 | 0 | 0 | 0 | 0 | 0 | 49.9 | 39642.4 | 69520.4 | 4416738 | 0 | 0 | 4629.55 | 74.54 | 70.28 | 100 | 0 | 0 | 28.8 | 0 | 0 | 27.5 | 0 | 0 | 26.6 | 0 | 0 | 29.3 | 0 | 0
2026-04-20 20:39 | 670.8 |  | 665.3 | 670.3 | 0 | 0 | 0 | 0 | 0 | 0 | 0 | 49.9 | 39642.4 | 69520.4 | 4416738 | 0 | 0 | 4629.55 | 74.54 | 70.28 | 100 | 0 | 0 | 28.8 | 0 | 0 | 27.5 | 0 | 0 | 26.6 | 0 | 0 | 29.3 | 0 | 0
2026-04-20 20:40 | 670.8 |  | 665.3 | 670.3 | 0 | 0 | 0 | 0 | 0 | 0 | 0 | 49.9 | 39642.4 | 69520.4 | 4416738 | 0 | 0 | 4629.55 | 74.54 | 70.28 | 100 | 0 | 0 | 28.8 | 0 | 0 | 27.5 | 0 | 0 | 26.6 | 0 | 0 | 29.3 | 0 | 0
2026-04-20 20:41 | 670.8 |  | 665.3 | 670.3 | 0 | 0 | 0 | 0 | 0 | 0 | 0 | 49.9 | 39642.4 | 69520.4 | 4416738 | 0 | 0 | 4629.55 | 74.54 | 70.28 | 100 | 0 | 0 | 28.8 | 0 | 0 | 27.5 | 0 | 0 | 26.6 | 0 | 0 | 29.3 | 0 | 0
2026-04-20 20:42 | 670.8 |  | 665.3 | 670.3 | 0 | 0 | 0 | 0 | 0 | 0 | 0 | 49.9 | 39642.4 | 69520.4 | 4416738 | 0 | 0 | 4629.55 | 74.54 | 70.28 | 100 | 0 | 0 | 28.8 | 0 | 0 | 27.5 | 0 | 0 | 26.6 | 0 | 0 | 29.3 | 0 | 0
2026-04-20 20:43 | 670.8 |  | 665.3 | 670.3 | 0 | 0 | 0 | 0 | 0 | 0 | 0 | 49.9 | 39642.4 | 69520.4 | 4416738 | 0 | 0 | 4629.55 | 74.54 | 70.28 | 100 | 0 | 0 | 28.8 | 0 | 0 | 27.5 | 0 | 0 | 26.6 | 0 | 0 | 29.3 | 0 | 0
2026-04-20 20:44 | 670.8 |  | 665.3 | 670.3 | 0 | 0 | 0 | 0 | 0 | 0 | 0 | 49.9 | 39642.4 | 69520.4 | 4416738 | 0 | 0 | 4629.55 | 74.54 | 70.28 | 100 | 0 | 0 | 28.8 | 0 | 0 | 27.5 | 0 | 0 | 26.6 | 0 | 0 | 29.3 | 0 | 0
2026-04-20 20:45 | 670.8 |  | 665.3 | 670.3 | 0 | 0 | 0 | 0 | 0 | 0 | 0 | 49.9 | 39642.4 | 69520.4 | 4416738 | 0 | 0 | 4629.55 | 74.54 | 70.28 | 100 | 0 | 0 | 28.8 | 0 | 0 | 27.5 | 0 | 0 | 26.6 | 0 | 0 | 29.3 | 0 | 0
2026-04-20 20:46 | 670.8 |  | 665.3 | 670.3 | 0 | 0 | 0 | 0 | 0 | 0 | 0 | 49.9 | 39642.4 | 69520.4 | 4416738 | 0 | 0 | 4629.55 | 74.54 | 70.28 | 100 | 0 | 0 | 28.8 | 0 | 0 | 27.5 | 0 | 0 | 26.6 | 0 | 0 | 29.3 | 0 | 0
2026-04-20 20:47 | 670.8 |  | 665.3 | 670.3 | 0 | 0 | 0 | 0 | 0 | 0 | 0 | 49.9 | 39642.4 | 69520.4 | 4416738 | 0 | 0 | 4629.55 | 74.54 | 70.28 | 100 | 0 | 0 | 28.8 | 0 | 0 | 27.5 | 0 | 0 | 26.6 | 0 | 0 | 29.3 | 0 | 0
2026-04-20 20:48 | 670.8 |  | 665.3 | 670.3 | 0 | 0 | 0 | 0 | 0 | 0 | 0 | 49.9 | 39642.4 | 69520.4 | 4416738 | 0 | 0 | 4629.55 | 74.54 | 70.28 | 100 | 0 | 0 | 28.8 | 0 | 0 | 27.5 | 0 | 0 | 26.6 | 0 | 0 | 29.3 | 0 | 0
2026-04-20 20:49 | 670.8 |  | 665.3 | 670.3 | 0 | 0 | 0 | 0 | 0 | 0 | 0 | 49.9 | 39642.4 | 69520.4 | 4416738 | 0 | 0 | 4629.55 | 74.54 | 70.28 | 100 | 0 | 0 | 28.8 | 0 | 0 | 27.5 | 0 | 0 | 26.6 | 0 | 0 | 29.3 | 0 | 0
2026-04-20 20:50 | 670.8 |  | 665.3 | 670.3 | 0 | 0 | 0 | 0 | 0 | 0 | 0 | 49.9 | 39642.4 | 69520.4 | 4416738 | 0 | 0 | 4629.55 | 74.54 | 70.28 | 100 | 0 | 0 | 28.8 | 0 | 0 | 27.5 | 0 | 0 | 26.6 | 0 | 0 | 29.3 | 0 | 0
2026-04-20 20:51 | 670.8 |  | 665.3 | 670.3 | 0 | 0 | 0 | 0 | 0 | 0 | 0 | 49.9 | 39642.4 | 69520.4 | 4416738 | 0 | 0 | 4629.55 | 74.54 | 70.28 | 100 | 0 | 0 | 28.8 | 0 | 0 | 27.5 | 0 | 0 | 26.6 | 0 | 0 | 29.3 | 0 | 0
2026-04-20 20:52 | 670.8 |  | 665.3 | 670.3 | 0 | 0 | 0 | 0 | 0 | 0 | 0 | 49.9 | 39642.4 | 69520.4 | 4416738 | 0 | 0 | 4629.55 | 74.54 | 70.28 | 100 | 0 | 0 | 28.8 | 0 | 0 | 27.5 | 0 | 0 | 26.6 | 0 | 0 | 29.3 | 0 | 0
2026-04-20 20:53 | 670.8 |  | 665.3 | 670.3 | 0 | 0 | 0 | 0 | 0 | 0 | 0 | 49.9 | 39642.4 | 69520.4 | 4416738 | 0 | 0 | 4629.55 | 74.54 | 70.28 | 100 | 0 | 0 | 28.8 | 0 | 0 | 27.5 | 0 | 0 | 26.6 | 0 | 0 | 29.3 | 0 | 0
2026-04-20 20:54 | 670.8 |  | 665.3 | 670.3 | 0 | 0 | 0 | 0 | 0 | 0 | 0 | 49.9 | 39642.4 | 69520.4 | 4416738 | 0 | 0 | 4629.55 | 74.54 | 70.28 | 100 | 0 | 0 | 28.8 | 0 | 0 | 27.5 | 0 | 0 | 26.6 | 0 | 0 | 29.3 | 0 | 0
2026-04-20 20:55 | 670.8 |  | 665.3 | 670.3 | 0 | 0 | 0 | 0 | 0 | 0 | 0 | 49.9 | 39642.4 | 69520.4 | 4416738 | 0 | 0 | 4629.55 | 74.54 | 70.28 | 100 | 0 | 0 | 28.8 | 0 | 0 | 27.5 | 0 | 0 | 26.6 | 0 | 0 | 29.3 | 0 | 0
2026-04-20 20:56 | 670.8 |  | 665.3 | 670.3 | 0 | 0 | 0 | 0 | 0 | 0 | 0 | 49.9 | 39642.4 | 69520.4 | 4416738 | 0 | 0 | 4629.55 | 74.54 | 70.28 | 100 | 0 | 0 | 28.8 | 0 | 0 | 27.5 | 0 | 0 | 26.6 | 0 | 0 | 29.3 | 0 | 0
2026-04-20 20:57 | 670.8 |  | 665.3 | 670.3 | 0 | 0 | 0 | 0 | 0 | 0 | 0 | 49.9 | 39642.4 | 69520.4 | 4416738 | 0 | 0 | 4629.55 | 74.54 | 70.28 | 100 | 0 | 0 | 28.8 | 0 | 0 | 27.5 | 0 | 0 | 26.6 | 0 | 0 | 29.3 | 0 | 0
2026-04-20 20:58 | 670.8 |  | 665.3 | 670.3 | 0 | 0 | 0 | 0 | 0 | 0 | 0 | 49.9 | 39642.4 | 69520.4 | 4416738 | 0 | 0 | 4629.55 | 74.54 | 70.28 | 100 | 0 | 0 | 28.8 | 0 | 0 | 27.5 | 0 | 0 | 26.6 | 0 | 0 | 29.3 | 0 | 0
2026-04-20 20:59 | 670.8 |  | 665.3 | 670.3 | 0 | 0 | 0 | 0 | 0 | 0 | 0 | 49.9 | 39642.4 | 69520.4 | 4416738 | 0 | 0 | 4629.55 | 74.54 | 70.28 | 100 | 0 | 0 | 28.8 | 0 | 0 | 27.5 | 0 | 0 | 26.6 | 0 | 0 | 29.3 | 0 | 0
2026-04-20 21:00 | 670.8 |  | 665.3 | 670.3 | 0 | 0 | 0 | 0 | 0 | 0 | 0 | 49.9 | 39642.4 | 69520.4 | 4416738 | 0 | 0 | 4629.55 | 74.54 | 70.28 | 100 | 0 | 0 | 28.8 | 0 | 0 | 27.5 | 0 | 0 | 26.6 | 0 | 0 | 29.3 | 0 | 0
2026-04-20 21:01 | 670.8 |  | 665.3 | 670.3 | 0 | 0 | 0 | 0 | 0 | 0 | 0 | 49.9 | 39642.4 | 69520.4 | 4416738 | 0 | 0 | 4629.55 | 74.54 | 70.28 | 100 | 0 | 0 | 28.8 | 0 | 0 | 27.5 | 0 | 0 | 26.6 | 0 | 0 | 29.3 | 0 | 0
2026-04-20 21:02 | 670.8 |  | 665.3 | 670.3 | 0 | 0 | 0 | 0 | 0 | 0 | 0 | 49.9 | 39642.4 | 69520.4 | 4416738 | 0 | 0 | 4629.55 | 74.54 | 70.28 | 100 | 0 | 0 | 28.8 | 0 | 0 | 27.5 | 0 | 0 | 26.6 | 0 | 0 | 29.3 | 0 | 0
2026-04-20 21:03 | 670.8 |  | 665.3 | 670.3 | 0 | 0 | 0 | 0 | 0 | 0 | 0 | 49.9 | 39642.4 | 69520.4 | 4416738 | 0 | 0 | 4629.55 | 74.54 | 70.28 | 100 | 0 | 0 | 28.8 | 0 | 0 | 27.5 | 0 | 0 | 26.6 | 0 | 0 | 29.3 | 0 | 0
2026-04-20 21:04 | 670.8 |  | 665.3 | 670.3 | 0 | 0 | 0 | 0 | 0 | 0 | 0 | 49.9 | 39642.4 | 69520.4 | 4416738 | 0 | 0 | 4629.55 | 74.54 | 70.28 | 100 | 0 | 0 | 28.8 | 0 | 0 | 27.5 | 0 | 0 | 26.6 | 0 | 0 | 29.3 | 0 | 0
2026-04-20 21:05 | 670.8 |  | 665.3 | 670.3 | 0 | 0 | 0 | 0 | 0 | 0 | 0 | 49.9 | 39642.4 | 69520.4 | 4416738 | 0 | 0 | 4629.55 | 74.54 | 70.28 | 100 | 0 | 0 | 28.8 | 0 | 0 | 27.5 | 0 | 0 | 26.6 | 0 | 0 | 29.3 | 0 | 0
2026-04-20 21:06 | 670.8 |  | 665.3 | 670.3 | 0 | 0 | 0 | 0 | 0 | 0 | 0 | 49.9 | 39642.4 | 69520.4 | 4416738 | 0 | 0 | 4629.55 | 74.54 | 70.28 | 100 | 0 | 0 | 28.8 | 0 | 0 | 27.5 | 0 | 0 | 26.6 | 0 | 0 | 29.3 | 0 | 0
2026-04-20 21:07 | 670.8 |  | 665.3 | 670.3 | 0 | 0 | 0 | 0 | 0 | 0 | 0 | 49.9 | 39642.4 | 69520.4 | 4416738 | 0 | 0 | 4629.55 | 74.54 | 70.28 | 100 | 0 | 0 | 28.8 | 0 | 0 | 27.5 | 0 | 0 | 26.6 | 0 | 0 | 29.3 | 0 | 0
2026-04-20 21:08 | 670.8 |  | 665.3 | 670.3 | 0 | 0 | 0 | 0 | 0 | 0 | 0 | 49.9 | 39642.4 | 69520.4 | 4416738 | 0 | 0 | 4629.55 | 74.54 | 70.28 | 100 | 0 | 0 | 28.8 | 0 | 0 | 27.5 | 0 | 0 | 26.6 | 0 | 0 | 29.3 | 0 | 0
2026-04-20 21:09 | 670.8 |  | 665.3 | 670.3 | 0 | 0 | 0 | 0 | 0 | 0 | 0 | 49.9 | 39642.4 | 69520.4 | 4416738 | 0 | 0 | 4629.55 | 74.54 | 70.28 | 100 | 0 | 0 | 28.8 | 0 | 0 | 27.5 | 0 | 0 | 26.6 | 0 | 0 | 29.3 | 0 | 0
2026-04-20 21:10 | 670.8 |  | 665.3 | 670.3 | 0 | 0 | 0 | 0 | 0 | 0 | 0 | 49.9 | 39642.4 | 69520.4 | 4416738 | 0 | 0 | 4629.55 | 74.54 | 70.28 | 100 | 0 | 0 | 28.8 | 0 | 0 | 27.5 | 0 | 0 | 26.6 | 0 | 0 | 29.3 | 0 | 0
2026-04-20 21:11 | 670.8 |  | 665.3 | 670.3 | 0 | 0 | 0 | 0 | 0 | 0 | 0 | 49.9 | 39642.4 | 69520.4 | 4416738 | 0 | 0 | 4629.55 | 74.54 | 70.28 | 100 | 0 | 0 | 28.8 | 0 | 0 | 27.5 | 0 | 0 | 26.6 | 0 | 0 | 29.3 | 0 | 0
2026-04-20 21:12 | 670.8 |  | 665.3 | 670.3 | 0 | 0 | 0 | 0 | 0 | 0 | 0 | 49.9 | 39642.4 | 69520.4 | 4416738 | 0 | 0 | 4629.55 | 74.54 | 70.28 | 100 | 0 | 0 | 28.8 | 0 | 0 | 27.5 | 0 | 0 | 26.6 | 0 | 0 | 29.3 | 0 | 0
2026-04-20 21:13 | 670.8 |  | 665.3 | 670.3 | 0 | 0 | 0 | 0 | 0 | 0 | 0 | 49.9 | 39642.4 | 69520.4 | 4416738 | 0 | 0 | 4629.55 | 74.54 | 70.28 | 100 | 0 | 0 | 28.8 | 0 | 0 | 27.5 | 0 | 0 | 26.6 | 0 | 0 | 29.3 | 0 | 0
2026-04-20 21:14 | 670.8 |  | 665.3 | 670.3 | 0 | 0 | 0 | 0 | 0 | 0 | 0 | 49.9 | 39642.4 | 69520.4 | 4416738 | 0 | 0 | 4629.55 | 74.54 | 70.28 | 100 | 0 | 0 | 28.8 | 0 | 0 | 27.5 | 0 | 0 | 26.6 | 0 | 0 | 29.3 | 0 | 0
2026-04-20 21:15 | 670.8 |  | 665.3 | 670.3 | 0 | 0 | 0 | 0 | 0 | 0 | 0 | 49.9 | 39642.4 | 69520.4 | 4416738 | 0 | 0 | 4629.55 | 74.54 | 70.28 | 100 | 0 | 0 | 28.8 | 0 | 0 | 27.5 | 0 | 0 | 26.6 | 0 | 0 | 29.3 | 0 | 0
2026-04-20 21:16 | 670.8 |  | 665.3 | 670.3 | 0 | 0 | 0 | 0 | 0 | 0 | 0 | 49.9 | 39642.4 | 69520.4 | 4416738 | 0 | 0 | 4629.55 | 74.54 | 70.28 | 100 | 0 | 0 | 28.8 | 0 | 0 | 27.5 | 0 | 0 | 26.6 | 0 | 0 | 29.3 | 0 | 0
2026-04-20 21:17 | 670.8 |  | 665.3 | 670.3 | 0 | 0 | 0 | 0 | 0 | 0 | 0 | 49.9 | 39642.4 | 69520.4 | 4416738 | 0 | 0 | 4629.55 | 74.54 | 70.28 | 100 | 0 | 0 | 28.8 | 0 | 0 | 27.5 | 0 | 0 | 26.6 | 0 | 0 | 29.3 | 0 | 0
2026-04-20 21:18 | 670.8 |  | 665.3 | 670.3 | 0 | 0 | 0 | 0 | 0 | 0 | 0 | 49.9 | 39642.4 | 69520.4 | 4416738 | 0 | 0 | 4629.55 | 74.54 | 70.28 | 100 | 0 | 0 | 28.8 | 0 | 0 | 27.5 | 0 | 0 | 26.6 | 0 | 0 | 29.3 | 0 | 0
2026-04-20 21:19 | 670.8 |  | 665.3 | 670.3 | 0 | 0 | 0 | 0 | 0 | 0 | 0 | 49.9 | 39642.4 | 69520.4 | 4416738 | 0 | 0 | 4629.55 | 74.54 | 70.28 | 100 | 0 | 0 | 28.8 | 0 | 0 | 27.5 | 0 | 0 | 26.6 | 0 | 0 | 29.3 | 0 | 0
2026-04-20 21:20 | 670.8 |  | 665.3 | 670.3 | 0 | 0 | 0 | 0 | 0 | 0 | 0 | 49.9 | 39642.4 | 69520.4 | 4416738 | 0 | 0 | 4629.55 | 74.54 | 70.28 | 100 | 0 | 0 | 28.8 | 0 | 0 | 27.5 | 0 | 0 | 26.6 | 0 | 0 | 29.3 | 0 | 0
2026-04-20 21:21 | 670.8 |  | 665.3 | 670.3 | 0 | 0 | 0 | 0 | 0 | 0 | 0 | 49.9 | 39642.4 | 69520.4 | 4416738 | 0 | 0 | 4629.55 | 74.54 | 70.28 | 100 | 0 | 0 | 28.8 | 0 | 0 | 27.5 | 0 | 0 | 26.6 | 0 | 0 | 29.3 | 0 | 0
2026-04-20 21:22 | 670.8 |  | 665.3 | 670.3 | 0 | 0 | 0 | 0 | 0 | 0 | 0 | 49.9 | 39642.4 | 69520.4 | 4416738 | 0 | 0 | 4629.55 | 74.54 | 70.28 | 100 | 0 | 0 | 28.8 | 0 | 0 | 27.5 | 0 | 0 | 26.6 | 0 | 0 | 29.3 | 0 | 0
2026-04-20 21:23 | 670.8 |  | 665.3 | 670.3 | 0 | 0 | 0 | 0 | 0 | 0 | 0 | 49.9 | 39642.4 | 69520.4 | 4416738 | 0 | 0 | 4629.55 | 74.54 | 70.28 | 100 | 0 | 0 | 28.8 | 0 | 0 | 27.5 | 0 | 0 | 26.6 | 0 | 0 | 29.3 | 0 | 0
2026-04-20 21:24 | 670.8 |  | 665.3 | 670.3 | 0 | 0 | 0 | 0 | 0 | 0 | 0 | 49.9 | 39642.4 | 69520.4 | 4416738 | 0 | 0 | 4629.55 | 74.54 | 70.28 | 100 | 0 | 0 | 28.8 | 0 | 0 | 27.5 | 0 | 0 | 26.6 | 0 | 0 | 29.3 | 0 | 0
2026-04-20 21:25 | 670.8 |  | 665.3 | 670.3 | 0 | 0 | 0 | 0 | 0 | 0 | 0 | 49.9 | 39642.4 | 69520.4 | 4416738 | 0 | 0 | 4629.55 | 74.54 | 70.28 | 100 | 0 | 0 | 28.8 | 0 | 0 | 27.5 | 0 | 0 | 26.6 | 0 | 0 | 29.3 | 0 | 0
2026-04-20 21:26 | 670.8 |  | 665.3 | 670.3 | 0 | 0 | 0 | 0 | 0 | 0 | 0 | 49.9 | 39642.4 | 69520.4 | 4416738 | 0 | 0 | 4629.55 | 74.54 | 70.28 | 100 | 0 | 0 | 28.8 | 0 | 0 | 27.5 | 0 | 0 | 26.6 | 0 | 0 | 29.3 | 0 | 0
2026-04-20 21:27 | 670.8 |  | 665.3 | 670.3 | 0 | 0 | 0 | 0 | 0 | 0 | 0 | 49.9 | 39642.4 | 69520.4 | 4416738 | 0 | 0 | 4629.55 | 74.54 | 70.28 | 100 | 0 | 0 | 28.8 | 0 | 0 | 27.5 | 0 | 0 | 26.6 | 0 | 0 | 29.3 | 0 | 0
2026-04-20 21:28 | 670.8 |  | 665.3 | 670.3 | 0 | 0 | 0 | 0 | 0 | 0 | 0 | 49.9 | 39642.4 | 69520.4 | 4416738 | 0 | 0 | 4629.55 | 74.54 | 70.28 | 100 | 0 | 0 | 28.8 | 0 | 0 | 27.5 | 0 | 0 | 26.6 | 0 | 0 | 29.3 | 0 | 0
2026-04-20 21:29 | 670.8 |  | 665.3 | 670.3 | 0 | 0 | 0 | 0 | 0 | 0 | 0 | 49.9 | 39642.4 | 69520.4 | 4416738 | 0 | 0 | 4629.55 | 74.54 | 70.28 | 100 | 0 | 0 | 28.8 | 0 | 0 | 27.5 | 0 | 0 | 26.6 | 0 | 0 | 29.3 | 0 | 0
2026-04-20 21:30 | 670.8 |  | 665.3 | 670.3 | 0 | 0 | 0 | 0 | 0 | 0 | 0 | 49.9 | 39642.4 | 69520.4 | 4416738 | 0 | 0 | 4629.55 | 74.54 | 70.28 | 100 | 0 | 0 | 28.8 | 0 | 0 | 27.5 | 0 | 0 | 26.6 | 0 | 0 | 29.3 | 0 | 0
2026-04-20 21:31 | 670.8 |  | 665.3 | 670.3 | 0 | 0 | 0 | 0 | 0 | 0 | 0 | 49.9 | 39642.4 | 69520.4 | 4416738 | 0 | 0 | 4629.55 | 74.54 | 70.28 | 100 | 0 | 0 | 28.8 | 0 | 0 | 27.5 | 0 | 0 | 26.6 | 0 | 0 | 29.3 | 0 | 0
2026-04-20 21:32 | 670.8 |  | 665.3 | 670.3 | 0 | 0 | 0 | 0 | 0 | 0 | 0 | 49.9 | 39642.4 | 69520.4 | 4416738 | 0 | 0 | 4629.55 | 74.54 | 70.28 | 100 | 0 | 0 | 28.8 | 0 | 0 | 27.5 | 0 | 0 | 26.6 | 0 | 0 | 29.3 | 0 | 0
2026-04-20 21:33 | 670.8 |  | 665.3 | 670.3 | 0 | 0 | 0 | 0 | 0 | 0 | 0 | 49.9 | 39642.4 | 69520.4 | 4416738 | 0 | 0 | 4629.55 | 74.54 | 70.28 | 100 | 0 | 0 | 28.8 | 0 | 0 | 27.5 | 0 | 0 | 26.6 | 0 | 0 | 29.3 | 0 | 0
2026-04-20 21:34 | 670.8 |  | 665.3 | 670.3 | 0 | 0 | 0 | 0 | 0 | 0 | 0 | 49.9 | 39642.4 | 69520.4 | 4416738 | 0 | 0 | 4629.55 | 74.54 | 70.28 | 100 | 0 | 0 | 28.8 | 0 | 0 | 27.5 | 0 | 0 | 26.6 | 0 | 0 | 29.3 | 0 | 0
2026-04-20 21:35 | 670.8 |  | 665.3 | 670.3 | 0 | 0 | 0 | 0 | 0 | 0 | 0 | 49.9 | 39642.4 | 69520.4 | 4416738 | 0 | 0 | 4629.55 | 74.54 | 70.28 | 100 | 0 | 0 | 28.8 | 0 | 0 | 27.5 | 0 | 0 | 26.6 | 0 | 0 | 29.3 | 0 | 0
2026-04-20 21:36 | 670.8 |  | 665.3 | 670.3 | 0 | 0 | 0 | 0 | 0 | 0 | 0 | 49.9 | 39642.4 | 69520.4 | 4416738 | 0 | 0 | 4629.55 | 74.54 | 70.28 | 100 | 0 | 0 | 28.8 | 0 | 0 | 27.5 | 0 | 0 | 26.6 | 0 | 0 | 29.3 | 0 | 0
2026-04-20 21:37 | 670.8 |  | 665.3 | 670.3 | 0 | 0 | 0 | 0 | 0 | 0 | 0 | 49.9 | 39642.4 | 69520.4 | 4416738 | 0 | 0 | 4629.55 | 74.54 | 70.28 | 100 | 0 | 0 | 28.8 | 0 | 0 | 27.5 | 0 | 0 | 26.6 | 0 | 0 | 29.3 | 0 | 0
2026-04-20 21:38 | 670.8 |  | 665.3 | 670.3 | 0 | 0 | 0 | 0 | 0 | 0 | 0 | 49.9 | 39642.4 | 69520.4 | 4416738 | 0 | 0 | 4629.55 | 74.54 | 70.28 | 100 | 0 | 0 | 28.8 | 0 | 0 | 27.5 | 0 | 0 | 26.6 | 0 | 0 | 29.3 | 0 | 0
2026-04-20 21:39 | 670.8 |  | 665.3 | 670.3 | 0 | 0 | 0 | 0 | 0 | 0 | 0 | 49.9 | 39642.4 | 69520.4 | 4416738 | 0 | 0 | 4629.55 | 74.54 | 70.28 | 100 | 0 | 0 | 28.8 | 0 | 0 | 27.5 | 0 | 0 | 26.6 | 0 | 0 | 29.3 | 0 | 0
2026-04-20 21:40 | 670.8 |  | 665.3 | 670.3 | 0 | 0 | 0 | 0 | 0 | 0 | 0 | 49.9 | 39642.4 | 69520.4 | 4416738 | 0 | 0 | 4629.55 | 74.54 | 70.28 | 100 | 0 | 0 | 28.8 | 0 | 0 | 27.5 | 0 | 0 | 26.6 | 0 | 0 | 29.3 | 0 | 0
2026-04-20 21:41 | 670.8 |  | 665.3 | 670.3 | 0 | 0 | 0 | 0 | 0 | 0 | 0 | 49.9 | 39642.4 | 69520.4 | 4416738 | 0 | 0 | 4629.55 | 74.54 | 70.28 | 100 | 0 | 0 | 28.8 | 0 | 0 | 27.5 | 0 | 0 | 26.6 | 0 | 0 | 29.3 | 0 | 0
2026-04-20 21:42 | 670.8 |  | 665.3 | 670.3 | 0 | 0 | 0 | 0 | 0 | 0 | 0 | 49.9 | 39642.4 | 69520.4 | 4416738 | 0 | 0 | 4629.55 | 74.54 | 70.28 | 100 | 0 | 0 | 28.8 | 0 | 0 | 27.5 | 0 | 0 | 26.6 | 0 | 0 | 29.3 | 0 | 0
2026-04-20 21:43 | 670.8 |  | 665.3 | 670.3 | 0 | 0 | 0 | 0 | 0 | 0 | 0 | 49.9 | 39642.4 | 69520.4 | 4416738 | 0 | 0 | 4629.55 | 74.54 | 70.28 | 100 | 0 | 0 | 28.8 | 0 | 0 | 27.5 | 0 | 0 | 26.6 | 0 | 0 | 29.3 | 0 | 0
2026-04-20 21:44 | 670.8 |  | 665.3 | 670.3 | 0 | 0 | 0 | 0 | 0 | 0 | 0 | 49.9 | 39642.4 | 69520.4 | 4416738 | 0 | 0 | 4629.55 | 74.54 | 70.28 | 100 | 0 | 0 | 28.8 | 0 | 0 | 27.5 | 0 | 0 | 26.6 | 0 | 0 | 29.3 | 0 | 0
2026-04-20 21:45 | 670.8 |  | 665.3 | 670.3 | 0 | 0 | 0 | 0 | 0 | 0 | 0 | 49.9 | 39642.4 | 69520.4 | 4416738 | 0 | 0 | 4629.55 | 74.54 | 70.28 | 100 | 0 | 0 | 28.8 | 0 | 0 | 27.5 | 0 | 0 | 26.6 | 0 | 0 | 29.3 | 0 | 0
2026-04-20 21:46 | 670.8 |  | 665.3 | 670.3 | 0 | 0 | 0 | 0 | 0 | 0 | 0 | 49.9 | 39642.4 | 69520.4 | 4416738 | 0 | 0 | 4629.55 | 74.54 | 70.28 | 100 | 0 | 0 | 28.8 | 0 | 0 | 27.5 | 0 | 0 | 26.6 | 0 | 0 | 29.3 | 0 | 0
2026-04-20 21:47 | 670.8 |  | 665.3 | 670.3 | 0 | 0 | 0 | 0 | 0 | 0 | 0 | 49.9 | 39642.4 | 69520.4 | 4416738 | 0 | 0 | 4629.55 | 74.54 | 70.28 | 100 | 0 | 0 | 28.8 | 0 | 0 | 27.5 | 0 | 0 | 26.6 | 0 | 0 | 29.3 | 0 | 0
2026-04-20 21:48 | 670.8 |  | 665.3 | 670.3 | 0 | 0 | 0 | 0 | 0 | 0 | 0 | 49.9 | 39642.4 | 69520.4 | 4416738 | 0 | 0 | 4629.55 | 74.54 | 70.28 | 100 | 0 | 0 | 28.8 | 0 | 0 | 27.5 | 0 | 0 | 26.6 | 0 | 0 | 29.3 | 0 | 0
2026-04-20 21:49 | 670.8 |  | 665.3 | 670.3 | 0 | 0 | 0 | 0 | 0 | 0 | 0 | 49.9 | 39642.4 | 69520.4 | 4416738 | 0 | 0 | 4629.55 | 74.54 | 70.28 | 100 | 0 | 0 | 28.8 | 0 | 0 | 27.5 | 0 | 0 | 26.6 | 0 | 0 | 29.3 | 0 | 0
2026-04-20 21:50 | 670.8 |  | 665.3 | 670.3 | 0 | 0 | 0 | 0 | 0 | 0 | 0 | 49.9 | 39642.4 | 69520.4 | 4416738 | 0 | 0 | 4629.55 | 74.54 | 70.28 | 100 | 0 | 0 | 28.8 | 0 | 0 | 27.5 | 0 | 0 | 26.6 | 0 | 0 | 29.3 | 0 | 0
2026-04-20 21:51 | 670.8 |  | 665.3 | 670.3 | 0 | 0 | 0 | 0 | 0 | 0 | 0 | 49.9 | 39642.4 | 69520.4 | 4416738 | 0 | 0 | 4629.55 | 74.54 | 70.28 | 100 | 0 | 0 | 28.8 | 0 | 0 | 27.5 | 0 | 0 | 26.6 | 0 | 0 | 29.3 | 0 | 0
2026-04-20 21:52 | 670.8 |  | 665.3 | 670.3 | 0 | 0 | 0 | 0 | 0 | 0 | 0 | 49.9 | 39642.4 | 69520.4 | 4416738 | 0 | 0 | 4629.55 | 74.54 | 70.28 | 100 | 0 | 0 | 28.8 | 0 | 0 | 27.5 | 0 | 0 | 26.6 | 0 | 0 | 29.3 | 0 | 0
2026-04-20 21:53 | 670.8 |  | 665.3 | 670.3 | 0 | 0 | 0 | 0 | 0 | 0 | 0 | 49.9 | 39642.4 | 69520.4 | 4416738 | 0 | 0 | 4629.55 | 74.54 | 70.28 | 100 | 0 | 0 | 28.8 | 0 | 0 | 27.5 | 0 | 0 | 26.6 | 0 | 0 | 29.3 | 0 | 0
2026-04-20 21:54 | 670.8 |  | 665.3 | 670.3 | 0 | 0 | 0 | 0 | 0 | 0 | 0 | 49.9 | 39642.4 | 69520.4 | 4416738 | 0 | 0 | 4629.55 | 74.54 | 70.28 | 100 | 0 | 0 | 28.8 | 0 | 0 | 27.5 | 0 | 0 | 26.6 | 0 | 0 | 29.3 | 0 | 0
2026-04-20 21:55 | 670.8 |  | 665.3 | 670.3 | 0 | 0 | 0 | 0 | 0 | 0 | 0 | 49.9 | 39642.4 | 69520.4 | 4416738 | 0 | 0 | 4629.55 | 74.54 | 70.28 | 100 | 0 | 0 | 28.8 | 0 | 0 | 27.5 | 0 | 0 | 26.6 | 0 | 0 | 29.3 | 0 | 0
2026-04-20 21:56 | 670.8 |  | 665.3 | 670.3 | 0 | 0 | 0 | 0 | 0 | 0 | 0 | 49.9 | 39642.4 | 69520.4 | 4416738 | 0 | 0 | 4629.55 | 74.54 | 70.28 | 100 | 0 | 0 | 28.8 | 0 | 0 | 27.5 | 0 | 0 | 26.6 | 0 | 0 | 29.3 | 0 | 0
2026-04-20 21:57 | 670.8 |  | 665.3 | 670.3 | 0 | 0 | 0 | 0 | 0 | 0 | 0 | 49.9 | 39642.4 | 69520.4 | 4416738 | 0 | 0 | 4629.55 | 74.54 | 70.28 | 100 | 0 | 0 | 28.8 | 0 | 0 | 27.5 | 0 | 0 | 26.6 | 0 | 0 | 29.3 | 0 | 0
2026-04-20 21:58 | 670.8 |  | 665.3 | 670.3 | 0 | 0 | 0 | 0 | 0 | 0 | 0 | 49.9 | 39642.4 | 69520.4 | 4416738 | 0 | 0 | 4629.55 | 74.54 | 70.28 | 100 | 0 | 0 | 28.8 | 0 | 0 | 27.5 | 0 | 0 | 26.6 | 0 | 0 | 29.3 | 0 | 0
2026-04-20 21:59 | 670.8 |  | 665.3 | 670.3 | 0 | 0 | 0 | 0 | 0 | 0 | 0 | 49.9 | 39642.4 | 69520.4 | 4416738 | 0 | 0 | 4629.55 | 74.54 | 70.28 | 100 | 0 | 0 | 28.8 | 0 | 0 | 27.5 | 0 | 0 | 26.6 | 0 | 0 | 29.3 | 0 | 0
2026-04-20 22:00 | 670.8 |  | 665.3 | 670.3 | 0 | 0 | 0 | 0 | 0 | 0 | 0 | 49.9 | 39642.4 | 69520.4 | 4416738 | 0 | 0 | 4629.55 | 74.54 | 70.28 | 100 | 0 | 0 | 28.8 | 0 | 0 | 27.5 | 0 | 0 | 26.6 | 0 | 0 | 29.3 | 0 | 0
2026-04-20 22:01 | 670.8 |  | 665.3 | 670.3 | 0 | 0 | 0 | 0 | 0 | 0 | 0 | 49.9 | 39642.4 | 69520.4 | 4416738 | 0 | 0 | 4629.55 | 74.54 | 70.28 | 100 | 0 | 0 | 28.8 | 0 | 0 | 27.5 | 0 | 0 | 26.6 | 0 | 0 | 29.3 | 0 | 0
2026-04-20 22:02 | 670.8 |  | 665.3 | 670.3 | 0 | 0 | 0 | 0 | 0 | 0 | 0 | 49.9 | 39642.4 | 69520.4 | 4416738 | 0 | 0 | 4629.55 | 74.54 | 70.28 | 100 | 0 | 0 | 28.8 | 0 | 0 | 27.5 | 0 | 0 | 26.6 | 0 | 0 | 29.3 | 0 | 0
2026-04-20 22:03 | 670.8 |  | 665.3 | 670.3 | 0 | 0 | 0 | 0 | 0 | 0 | 0 | 49.9 | 39642.4 | 69520.4 | 4416738 | 0 | 0 | 4629.55 | 74.54 | 70.28 | 100 | 0 | 0 | 28.8 | 0 | 0 | 27.5 | 0 | 0 | 26.6 | 0 | 0 | 29.3 | 0 | 0
2026-04-20 22:04 | 670.8 |  | 665.3 | 670.3 | 0 | 0 | 0 | 0 | 0 | 0 | 0 | 49.9 | 39642.4 | 69520.4 | 4416738 | 0 | 0 | 4629.55 | 74.54 | 70.28 | 100 | 0 | 0 | 28.8 | 0 | 0 | 27.5 | 0 | 0 | 26.6 | 0 | 0 | 29.3 | 0 | 0
2026-04-20 22:05 | 670.8 |  | 665.3 | 670.3 | 0 | 0 | 0 | 0 | 0 | 0 | 0 | 49.9 | 39642.4 | 69520.4 | 4416738 | 0 | 0 | 4629.55 | 74.54 | 70.28 | 100 | 0 | 0 | 28.8 | 0 | 0 | 27.5 | 0 | 0 | 26.6 | 0 | 0 | 29.3 | 0 | 0
2026-04-20 22:06 | 670.8 |  | 665.3 | 670.3 | 0 | 0 | 0 | 0 | 0 | 0 | 0 | 49.9 | 39642.4 | 69520.4 | 4416738 | 0 | 0 | 4629.55 | 74.54 | 70.28 | 100 | 0 | 0 | 28.8 | 0 | 0 | 27.5 | 0 | 0 | 26.6 | 0 | 0 | 29.3 | 0 | 0
2026-04-20 22:07 | 670.8 |  | 665.3 | 670.3 | 0 | 0 | 0 | 0 | 0 | 0 | 0 | 49.9 | 39642.4 | 69520.4 | 4416738 | 0 | 0 | 4629.55 | 74.54 | 70.28 | 100 | 0 | 0 | 28.8 | 0 | 0 | 27.5 | 0 | 0 | 26.6 | 0 | 0 | 29.3 | 0 | 0
2026-04-20 22:08 | 670.8 |  | 665.3 | 670.3 | 0 | 0 | 0 | 0 | 0 | 0 | 0 | 49.9 | 39642.4 | 69520.4 | 4416738 | 0 | 0 | 4629.55 | 74.54 | 70.28 | 100 | 0 | 0 | 28.8 | 0 | 0 | 27.5 | 0 | 0 | 26.6 | 0 | 0 | 29.3 | 0 | 0
2026-04-20 22:09 | 670.8 |  | 665.3 | 670.3 | 0 | 0 | 0 | 0 | 0 | 0 | 0 | 49.9 | 39642.4 | 69520.4 | 4416738 | 0 | 0 | 4629.55 | 74.54 | 70.28 | 100 | 0 | 0 | 28.8 | 0 | 0 | 27.5 | 0 | 0 | 26.6 | 0 | 0 | 29.3 | 0 | 0
2026-04-20 22:10 | 670.8 |  | 665.3 | 670.3 | 0 | 0 | 0 | 0 | 0 | 0 | 0 | 49.9 | 39642.4 | 69520.4 | 4416738 | 0 | 0 | 4629.55 | 74.54 | 70.28 | 100 | 0 | 0 | 28.8 | 0 | 0 | 27.5 | 0 | 0 | 26.6 | 0 | 0 | 29.3 | 0 | 0
2026-04-20 22:11 | 670.8 |  | 665.3 | 670.3 | 0 | 0 | 0 | 0 | 0 | 0 | 0 | 49.9 | 39642.4 | 69520.4 | 4416738 | 0 | 0 | 4629.55 | 74.54 | 70.28 | 100 | 0 | 0 | 28.8 | 0 | 0 | 27.5 | 0 | 0 | 26.6 | 0 | 0 | 29.3 | 0 | 0
2026-04-20 22:12 | 670.8 |  | 665.3 | 670.3 | 0 | 0 | 0 | 0 | 0 | 0 | 0 | 49.9 | 39642.4 | 69520.4 | 4416738 | 0 | 0 | 4629.55 | 74.54 | 70.28 | 100 | 0 | 0 | 28.8 | 0 | 0 | 27.5 | 0 | 0 | 26.6 | 0 | 0 | 29.3 | 0 | 0
2026-04-20 22:13 | 670.8 |  | 665.3 | 670.3 | 0 | 0 | 0 | 0 | 0 | 0 | 0 | 49.9 | 39642.4 | 69520.4 | 4416738 | 0 | 0 | 4629.55 | 74.54 | 70.28 | 100 | 0 | 0 | 28.8 | 0 | 0 | 27.5 | 0 | 0 | 26.6 | 0 | 0 | 29.3 | 0 | 0
2026-04-20 22:14 | 670.8 |  | 665.3 | 670.3 | 0 | 0 | 0 | 0 | 0 | 0 | 0 | 49.9 | 39642.4 | 69520.4 | 4416738 | 0 | 0 | 4629.55 | 74.54 | 70.28 | 100 | 0 | 0 | 28.8 | 0 | 0 | 27.5 | 0 | 0 | 26.6 | 0 | 0 | 29.3 | 0 | 0
2026-04-20 22:15 | 670.8 |  | 665.3 | 670.3 | 0 | 0 | 0 | 0 | 0 | 0 | 0 | 49.9 | 39642.4 | 69520.4 | 4416738 | 0 | 0 | 4629.55 | 74.54 | 70.28 | 100 | 0 | 0 | 28.8 | 0 | 0 | 27.5 | 0 | 0 | 26.6 | 0 | 0 | 29.3 | 0 | 0
2026-04-20 22:16 | 670.8 |  | 665.3 | 670.3 | 0 | 0 | 0 | 0 | 0 | 0 | 0 | 49.9 | 39642.4 | 69520.4 | 4416738 | 0 | 0 | 4629.55 | 74.54 | 70.28 | 100 | 0 | 0 | 28.8 | 0 | 0 | 27.5 | 0 | 0 | 26.6 | 0 | 0 | 29.3 | 0 | 0
2026-04-20 22:17 | 670.8 |  | 665.3 | 670.3 | 0 | 0 | 0 | 0 | 0 | 0 | 0 | 49.9 | 39642.4 | 69520.4 | 4416738 | 0 | 0 | 4629.55 | 74.54 | 70.28 | 100 | 0 | 0 | 28.8 | 0 | 0 | 27.5 | 0 | 0 | 26.6 | 0 | 0 | 29.3 | 0 | 0
2026-04-20 22:18 | 670.8 |  | 665.3 | 670.3 | 0 | 0 | 0 | 0 | 0 | 0 | 0 | 49.9 | 39642.4 | 69520.4 | 4416738 | 0 | 0 | 4629.55 | 74.54 | 70.28 | 100 | 0 | 0 | 28.8 | 0 | 0 | 27.5 | 0 | 0 | 26.6 | 0 | 0 | 29.3 | 0 | 0
2026-04-20 22:19 | 670.8 |  | 665.3 | 670.3 | 0 | 0 | 0 | 0 | 0 | 0 | 0 | 49.9 | 39642.4 | 69520.4 | 4416738 | 0 | 0 | 4629.55 | 74.54 | 70.28 | 100 | 0 | 0 | 28.8 | 0 | 0 | 27.5 | 0 | 0 | 26.6 | 0 | 0 | 29.3 | 0 | 0
2026-04-20 22:20 | 670.8 |  | 665.3 | 670.3 | 0 | 0 | 0 | 0 | 0 | 0 | 0 | 49.9 | 39642.4 | 69520.4 | 4416738 | 0 | 0 | 4629.55 | 74.54 | 70.28 | 100 | 0 | 0 | 28.8 | 0 | 0 | 27.5 | 0 | 0 | 26.6 | 0 | 0 | 29.3 | 0 | 0
2026-04-20 22:21 | 670.8 |  | 665.3 | 670.3 | 0 | 0 | 0 | 0 | 0 | 0 | 0 | 49.9 | 39642.4 | 69520.4 | 4416738 | 0 | 0 | 4629.55 | 74.54 | 70.28 | 100 | 0 | 0 | 28.8 | 0 | 0 | 27.5 | 0 | 0 | 26.6 | 0 | 0 | 29.3 | 0 | 0
2026-04-20 22:22 | 670.8 |  | 665.3 | 670.3 | 0 | 0 | 0 | 0 | 0 | 0 | 0 | 49.9 | 39642.4 | 69520.4 | 4416738 | 0 | 0 | 4629.55 | 74.54 | 70.28 | 100 | 0 | 0 | 28.8 | 0 | 0 | 27.5 | 0 | 0 | 26.6 | 0 | 0 | 29.3 | 0 | 0
2026-04-20 22:23 | 670.8 |  | 665.3 | 670.3 | 0 | 0 | 0 | 0 | 0 | 0 | 0 | 49.9 | 39642.4 | 69520.4 | 4416738 | 0 | 0 | 4629.55 | 74.54 | 70.28 | 100 | 0 | 0 | 28.8 | 0 | 0 | 27.5 | 0 | 0 | 26.6 | 0 | 0 | 29.3 | 0 | 0
2026-04-20 22:24 | 670.8 |  | 665.3 | 670.3 | 0 | 0 | 0 | 0 | 0 | 0 | 0 | 49.9 | 39642.4 | 69520.4 | 4416738 | 0 | 0 | 4629.55 | 74.54 | 70.28 | 100 | 0 | 0 | 28.8 | 0 | 0 | 27.5 | 0 | 0 | 26.6 | 0 | 0 | 29.3 | 0 | 0
2026-04-20 22:25 | 670.8 |  | 665.3 | 670.3 | 0 | 0 | 0 | 0 | 0 | 0 | 0 | 49.9 | 39642.4 | 69520.4 | 4416738 | 0 | 0 | 4629.55 | 74.54 | 70.28 | 100 | 0 | 0 | 28.8 | 0 | 0 | 27.5 | 0 | 0 | 26.6 | 0 | 0 | 29.3 | 0 | 0
2026-04-20 22:26 | 670.8 |  | 665.3 | 670.3 | 0 | 0 | 0 | 0 | 0 | 0 | 0 | 49.9 | 39642.4 | 69520.4 | 4416738 | 0 | 0 | 4629.55 | 74.54 | 70.28 | 100 | 0 | 0 | 28.8 | 0 | 0 | 27.5 | 0 | 0 | 26.6 | 0 | 0 | 29.3 | 0 | 0
2026-04-20 22:27 | 670.8 |  | 665.3 | 670.3 | 0 | 0 | 0 | 0 | 0 | 0 | 0 | 49.9 | 39642.4 | 69520.4 | 4416738 | 0 | 0 | 4629.55 | 74.54 | 70.28 | 100 | 0 | 0 | 28.8 | 0 | 0 | 27.5 | 0 | 0 | 26.6 | 0 | 0 | 29.3 | 0 | 0
2026-04-20 22:28 | 670.8 |  | 665.3 | 670.3 | 0 | 0 | 0 | 0 | 0 | 0 | 0 | 49.9 | 39642.4 | 69520.4 | 4416738 | 0 | 0 | 4629.55 | 74.54 | 70.28 | 100 | 0 | 0 | 28.8 | 0 | 0 | 27.5 | 0 | 0 | 26.6 | 0 | 0 | 29.3 | 0 | 0
2026-04-20 22:29 | 670.8 |  | 665.3 | 670.3 | 0 | 0 | 0 | 0 | 0 | 0 | 0 | 49.9 | 39642.4 | 69520.4 | 4416738 | 0 | 0 | 4629.55 | 74.54 | 70.28 | 100 | 0 | 0 | 28.8 | 0 | 0 | 27.5 | 0 | 0 | 26.6 | 0 | 0 | 29.3 | 0 | 0
2026-04-20 22:30 | 670.8 |  | 665.3 | 670.3 | 0 | 0 | 0 | 0 | 0 | 0 | 0 | 49.9 | 39642.4 | 69520.4 | 4416738 | 0 | 0 | 4629.55 | 74.54 | 70.28 | 100 | 0 | 0 | 28.8 | 0 | 0 | 27.5 | 0 | 0 | 26.6 | 0 | 0 | 29.3 | 0 | 0
2026-04-20 22:31 | 670.8 |  | 665.3 | 670.3 | 0 | 0 | 0 | 0 | 0 | 0 | 0 | 49.9 | 39642.4 | 69520.4 | 4416738 | 0 | 0 | 4629.55 | 74.54 | 70.28 | 100 | 0 | 0 | 28.8 | 0 | 0 | 27.5 | 0 | 0 | 26.6 | 0 | 0 | 29.3 | 0 | 0
2026-04-20 22:32 | 670.8 |  | 665.3 | 670.3 | 0 | 0 | 0 | 0 | 0 | 0 | 0 | 49.9 | 39642.4 | 69520.4 | 4416738 | 0 | 0 | 4629.55 | 74.54 | 70.28 | 100 | 0 | 0 | 28.8 | 0 | 0 | 27.5 | 0 | 0 | 26.6 | 0 | 0 | 29.3 | 0 | 0
2026-04-20 22:33 | 670.8 |  | 665.3 | 670.3 | 0 | 0 | 0 | 0 | 0 | 0 | 0 | 49.9 | 39642.4 | 69520.4 | 4416738 | 0 | 0 | 4629.55 | 74.54 | 70.28 | 100 | 0 | 0 | 28.8 | 0 | 0 | 27.5 | 0 | 0 | 26.6 | 0 | 0 | 29.3 | 0 | 0
2026-04-20 22:34 | 670.8 |  | 665.3 | 670.3 | 0 | 0 | 0 | 0 | 0 | 0 | 0 | 49.9 | 39642.4 | 69520.4 | 4416738 | 0 | 0 | 4629.55 | 74.54 | 70.28 | 100 | 0 | 0 | 28.8 | 0 | 0 | 27.5 | 0 | 0 | 26.6 | 0 | 0 | 29.3 | 0 | 0
2026-04-20 22:35 | 670.8 |  | 665.3 | 670.3 | 0 | 0 | 0 | 0 | 0 | 0 | 0 | 49.9 | 39642.4 | 69520.4 | 4416738 | 0 | 0 | 4629.55 | 74.54 | 70.28 | 100 | 0 | 0 | 28.8 | 0 | 0 | 27.5 | 0 | 0 | 26.6 | 0 | 0 | 29.3 | 0 | 0
2026-04-20 22:36 | 670.8 |  | 665.3 | 670.3 | 0 | 0 | 0 | 0 | 0 | 0 | 0 | 49.9 | 39642.4 | 69520.4 | 4416738 | 0 | 0 | 4629.55 | 74.54 | 70.28 | 100 | 0 | 0 | 28.8 | 0 | 0 | 27.5 | 0 | 0 | 26.6 | 0 | 0 | 29.3 | 0 | 0
2026-04-20 22:37 | 670.8 |  | 665.3 | 670.3 | 0 | 0 | 0 | 0 | 0 | 0 | 0 | 49.9 | 39642.4 | 69520.4 | 4416738 | 0 | 0 | 4629.55 | 74.54 | 70.28 | 100 | 0 | 0 | 28.8 | 0 | 0 | 27.5 | 0 | 0 | 26.6 | 0 | 0 | 29.3 | 0 | 0
2026-04-20 22:38 | 670.8 |  | 665.3 | 670.3 | 0 | 0 | 0 | 0 | 0 | 0 | 0 | 49.9 | 39642.4 | 69520.4 | 4416738 | 0 | 0 | 4629.55 | 74.54 | 70.28 | 100 | 0 | 0 | 28.8 | 0 | 0 | 27.5 | 0 | 0 | 26.6 | 0 | 0 | 29.3 | 0 | 0
2026-04-20 22:39 | 670.8 |  | 665.3 | 670.3 | 0 | 0 | 0 | 0 | 0 | 0 | 0 | 49.9 | 39642.4 | 69520.4 | 4416738 | 0 | 0 | 4629.55 | 74.54 | 70.28 | 100 | 0 | 0 | 28.8 | 0 | 0 | 27.5 | 0 | 0 | 26.6 | 0 | 0 | 29.3 | 0 | 0
2026-04-20 22:40 | 670.8 |  | 665.3 | 670.3 | 0 | 0 | 0 | 0 | 0 | 0 | 0 | 49.9 | 39642.4 | 69520.4 | 4416738 | 0 | 0 | 4629.55 | 74.54 | 70.28 | 100 | 0 | 0 | 28.8 | 0 | 0 | 27.5 | 0 | 0 | 26.6 | 0 | 0 | 29.3 | 0 | 0
2026-04-20 22:41 | 670.8 |  | 665.3 | 670.3 | 0 | 0 | 0 | 0 | 0 | 0 | 0 | 49.9 | 39642.4 | 69520.4 | 4416738 | 0 | 0 | 4629.55 | 74.54 | 70.28 | 100 | 0 | 0 | 28.8 | 0 | 0 | 27.5 | 0 | 0 | 26.6 | 0 | 0 | 29.3 | 0 | 0
2026-04-20 22:42 | 670.8 |  | 665.3 | 670.3 | 0 | 0 | 0 | 0 | 0 | 0 | 0 | 49.9 | 39642.4 | 69520.4 | 4416738 | 0 | 0 | 4629.55 | 74.54 | 70.28 | 100 | 0 | 0 | 28.8 | 0 | 0 | 27.5 | 0 | 0 | 26.6 | 0 | 0 | 29.3 | 0 | 0
2026-04-20 22:43 | 670.8 |  | 665.3 | 670.3 | 0 | 0 | 0 | 0 | 0 | 0 | 0 | 49.9 | 39642.4 | 69520.4 | 4416738 | 0 | 0 | 4629.55 | 74.54 | 70.28 | 100 | 0 | 0 | 28.8 | 0 | 0 | 27.5 | 0 | 0 | 26.6 | 0 | 0 | 29.3 | 0 | 0
2026-04-20 22:44 | 670.8 |  | 665.3 | 670.3 | 0 | 0 | 0 | 0 | 0 | 0 | 0 | 49.9 | 39642.4 | 69520.4 | 4416738 | 0 | 0 | 4629.55 | 74.54 | 70.28 | 100 | 0 | 0 | 28.8 | 0 | 0 | 27.5 | 0 | 0 | 26.6 | 0 | 0 | 29.3 | 0 | 0
2026-04-20 22:45 | 670.8 |  | 665.3 | 670.3 | 0 | 0 | 0 | 0 | 0 | 0 | 0 | 49.9 | 39642.4 | 69520.4 | 4416738 | 0 | 0 | 4629.55 | 74.54 | 70.28 | 100 | 0 | 0 | 28.8 | 0 | 0 | 27.5 | 0 | 0 | 26.6 | 0 | 0 | 29.3 | 0 | 0
2026-04-20 22:46 | 670.8 |  | 665.3 | 670.3 | 0 | 0 | 0 | 0 | 0 | 0 | 0 | 49.9 | 39642.4 | 69520.4 | 4416738 | 0 | 0 | 4629.55 | 74.54 | 70.28 | 100 | 0 | 0 | 28.8 | 0 | 0 | 27.5 | 0 | 0 | 26.6 | 0 | 0 | 29.3 | 0 | 0
2026-04-20 22:47 | 670.8 |  | 665.3 | 670.3 | 0 | 0 | 0 | 0 | 0 | 0 | 0 | 49.9 | 39642.4 | 69520.4 | 4416738 | 0 | 0 | 4629.55 | 74.54 | 70.28 | 100 | 0 | 0 | 28.8 | 0 | 0 | 27.5 | 0 | 0 | 26.6 | 0 | 0 | 29.3 | 0 | 0
2026-04-20 22:48 | 670.8 |  | 665.3 | 670.3 | 0 | 0 | 0 | 0 | 0 | 0 | 0 | 49.9 | 39642.4 | 69520.4 | 4416738 | 0 | 0 | 4629.55 | 74.54 | 70.28 | 100 | 0 | 0 | 28.8 | 0 | 0 | 27.5 | 0 | 0 | 26.6 | 0 | 0 | 29.3 | 0 | 0
2026-04-20 22:49 | 670.8 |  | 665.3 | 670.3 | 0 | 0 | 0 | 0 | 0 | 0 | 0 | 49.9 | 39642.4 | 69520.4 | 4416738 | 0 | 0 | 4629.55 | 74.54 | 70.28 | 100 | 0 | 0 | 28.8 | 0 | 0 | 27.5 | 0 | 0 | 26.6 | 0 | 0 | 29.3 | 0 | 0
2026-04-20 22:50 | 670.8 |  | 665.3 | 670.3 | 0 | 0 | 0 | 0 | 0 | 0 | 0 | 49.9 | 39642.4 | 69520.4 | 4416738 | 0 | 0 | 4629.55 | 74.54 | 70.28 | 100 | 0 | 0 | 28.8 | 0 | 0 | 27.5 | 0 | 0 | 26.6 | 0 | 0 | 29.3 | 0 | 0
2026-04-20 22:51 | 670.8 |  | 665.3 | 670.3 | 0 | 0 | 0 | 0 | 0 | 0 | 0 | 49.9 | 39642.4 | 69520.4 | 4416738 | 0 | 0 | 4629.55 | 74.54 | 70.28 | 100 | 0 | 0 | 28.8 | 0 | 0 | 27.5 | 0 | 0 | 26.6 | 0 | 0 | 29.3 | 0 | 0
2026-04-20 22:52 | 670.8 |  | 665.3 | 670.3 | 0 | 0 | 0 | 0 | 0 | 0 | 0 | 49.9 | 39642.4 | 69520.4 | 4416738 | 0 | 0 | 4629.55 | 74.54 | 70.28 | 100 | 0 | 0 | 28.8 | 0 | 0 | 27.5 | 0 | 0 | 26.6 | 0 | 0 | 29.3 | 0 | 0
2026-04-20 22:53 | 670.8 |  | 665.3 | 670.3 | 0 | 0 | 0 | 0 | 0 | 0 | 0 | 49.9 | 39642.4 | 69520.4 | 4416738 | 0 | 0 | 4629.55 | 74.54 | 70.28 | 100 | 0 | 0 | 28.8 | 0 | 0 | 27.5 | 0 | 0 | 26.6 | 0 | 0 | 29.3 | 0 | 0
2026-04-20 22:54 | 670.8 |  | 665.3 | 670.3 | 0 | 0 | 0 | 0 | 0 | 0 | 0 | 49.9 | 39642.4 | 69520.4 | 4416738 | 0 | 0 | 4629.55 | 74.54 | 70.28 | 100 | 0 | 0 | 28.8 | 0 | 0 | 27.5 | 0 | 0 | 26.6 | 0 | 0 | 29.3 | 0 | 0
2026-04-20 22:55 | 670.8 |  | 665.3 | 670.3 | 0 | 0 | 0 | 0 | 0 | 0 | 0 | 49.9 | 39642.4 | 69520.4 | 4416738 | 0 | 0 | 4629.55 | 74.54 | 70.28 | 100 | 0 | 0 | 28.8 | 0 | 0 | 27.5 | 0 | 0 | 26.6 | 0 | 0 | 29.3 | 0 | 0
2026-04-20 22:56 | 670.8 |  | 665.3 | 670.3 | 0 | 0 | 0 | 0 | 0 | 0 | 0 | 49.9 | 39642.4 | 69520.4 | 4416738 | 0 | 0 | 4629.55 | 74.54 | 70.28 | 100 | 0 | 0 | 28.8 | 0 | 0 | 27.5 | 0 | 0 | 26.6 | 0 | 0 | 29.3 | 0 | 0
2026-04-20 22:57 | 670.8 |  | 665.3 | 670.3 | 0 | 0 | 0 | 0 | 0 | 0 | 0 | 49.9 | 39642.4 | 69520.4 | 4416738 | 0 | 0 | 4629.55 | 74.54 | 70.28 | 100 | 0 | 0 | 28.8 | 0 | 0 | 27.5 | 0 | 0 | 26.6 | 0 | 0 | 29.3 | 0 | 0
2026-04-20 22:58 | 670.8 |  | 665.3 | 670.3 | 0 | 0 | 0 | 0 | 0 | 0 | 0 | 49.9 | 39642.4 | 69520.4 | 4416738 | 0 | 0 | 4629.55 | 74.54 | 70.28 | 100 | 0 | 0 | 28.8 | 0 | 0 | 27.5 | 0 | 0 | 26.6 | 0 | 0 | 29.3 | 0 | 0
2026-04-20 22:59 | 670.8 |  | 665.3 | 670.3 | 0 | 0 | 0 | 0 | 0 | 0 | 0 | 49.9 | 39642.4 | 69520.4 | 4416738 | 0 | 0 | 4629.55 | 74.54 | 70.28 | 100 | 0 | 0 | 28.8 | 0 | 0 | 27.5 | 0 | 0 | 26.6 | 0 | 0 | 29.3 | 0 | 0
2026-04-20 23:00 | 670.8 |  | 665.3 | 670.3 | 0 | 0 | 0 | 0 | 0 | 0 | 0 | 49.9 | 39642.4 | 69520.4 | 4416738 | 0 | 0 | 4629.55 | 74.54 | 70.28 | 100 | 0 | 0 | 28.8 | 0 | 0 | 27.5 | 0 | 0 | 26.6 | 0 | 0 | 29.3 | 0 | 0
2026-04-20 23:01 | 670.8 |  | 665.3 | 670.3 | 0 | 0 | 0 | 0 | 0 | 0 | 0 | 49.9 | 39642.4 | 69520.4 | 4416738 | 0 | 0 | 4629.55 | 74.54 | 70.28 | 100 | 0 | 0 | 28.8 | 0 | 0 | 27.5 | 0 | 0 | 26.6 | 0 | 0 | 29.3 | 0 | 0
2026-04-20 23:02 | 670.8 |  | 665.3 | 670.3 | 0 | 0 | 0 | 0 | 0 | 0 | 0 | 49.9 | 39642.4 | 69520.4 | 4416738 | 0 | 0 | 4629.55 | 74.54 | 70.28 | 100 | 0 | 0 | 28.8 | 0 | 0 | 27.5 | 0 | 0 | 26.6 | 0 | 0 | 29.3 | 0 | 0
2026-04-20 23:03 | 670.8 |  | 665.3 | 670.3 | 0 | 0 | 0 | 0 | 0 | 0 | 0 | 49.9 | 39642.4 | 69520.4 | 4416738 | 0 | 0 | 4629.55 | 74.54 | 70.28 | 100 | 0 | 0 | 28.8 | 0 | 0 | 27.5 | 0 | 0 | 26.6 | 0 | 0 | 29.3 | 0 | 0
2026-04-20 23:04 | 670.8 |  | 665.3 | 670.3 | 0 | 0 | 0 | 0 | 0 | 0 | 0 | 49.9 | 39642.4 | 69520.4 | 4416738 | 0 | 0 | 4629.55 | 74.54 | 70.28 | 100 | 0 | 0 | 28.8 | 0 | 0 | 27.5 | 0 | 0 | 26.6 | 0 | 0 | 29.3 | 0 | 0
2026-04-20 23:05 | 670.8 |  | 665.3 | 670.3 | 0 | 0 | 0 | 0 | 0 | 0 | 0 | 49.9 | 39642.4 | 69520.4 | 4416738 | 0 | 0 | 4629.55 | 74.54 | 70.28 | 100 | 0 | 0 | 28.8 | 0 | 0 | 27.5 | 0 | 0 | 26.6 | 0 | 0 | 29.3 | 0 | 0
2026-04-20 23:06 | 670.8 |  | 665.3 | 670.3 | 0 | 0 | 0 | 0 | 0 | 0 | 0 | 49.9 | 39642.4 | 69520.4 | 4416738 | 0 | 0 | 4629.55 | 74.54 | 70.28 | 100 | 0 | 0 | 28.8 | 0 | 0 | 27.5 | 0 | 0 | 26.6 | 0 | 0 | 29.3 | 0 | 0
2026-04-20 23:07 | 670.8 |  | 665.3 | 670.3 | 0 | 0 | 0 | 0 | 0 | 0 | 0 | 49.9 | 39642.4 | 69520.4 | 4416738 | 0 | 0 | 4629.55 | 74.54 | 70.28 | 100 | 0 | 0 | 28.8 | 0 | 0 | 27.5 | 0 | 0 | 26.6 | 0 | 0 | 29.3 | 0 | 0
2026-04-20 23:08 | 670.8 |  | 665.3 | 670.3 | 0 | 0 | 0 | 0 | 0 | 0 | 0 | 49.9 | 39642.4 | 69520.4 | 4416738 | 0 | 0 | 4629.55 | 74.54 | 70.28 | 100 | 0 | 0 | 28.8 | 0 | 0 | 27.5 | 0 | 0 | 26.6 | 0 | 0 | 29.3 | 0 | 0
2026-04-20 23:09 | 670.8 |  | 665.3 | 670.3 | 0 | 0 | 0 | 0 | 0 | 0 | 0 | 49.9 | 39642.4 | 69520.4 | 4416738 | 0 | 0 | 4629.55 | 74.54 | 70.28 | 100 | 0 | 0 | 28.8 | 0 | 0 | 27.5 | 0 | 0 | 26.6 | 0 | 0 | 29.3 | 0 | 0
2026-04-20 23:10 | 670.8 |  | 665.3 | 670.3 | 0 | 0 | 0 | 0 | 0 | 0 | 0 | 49.9 | 39642.4 | 69520.4 | 4416738 | 0 | 0 | 4629.55 | 74.54 | 70.28 | 100 | 0 | 0 | 28.8 | 0 | 0 | 27.5 | 0 | 0 | 26.6 | 0 | 0 | 29.3 | 0 | 0
2026-04-20 23:11 | 670.8 |  | 665.3 | 670.3 | 0 | 0 | 0 | 0 | 0 | 0 | 0 | 49.9 | 39642.4 | 69520.4 | 4416738 | 0 | 0 | 4629.55 | 74.54 | 70.28 | 100 | 0 | 0 | 28.8 | 0 | 0 | 27.5 | 0 | 0 | 26.6 | 0 | 0 | 29.3 | 0 | 0
2026-04-20 23:12 | 670.8 |  | 665.3 | 670.3 | 0 | 0 | 0 | 0 | 0 | 0 | 0 | 49.9 | 39642.4 | 69520.4 | 4416738 | 0 | 0 | 4629.55 | 74.54 | 70.28 | 100 | 0 | 0 | 28.8 | 0 | 0 | 27.5 | 0 | 0 | 26.6 | 0 | 0 | 29.3 | 0 | 0
2026-04-20 23:13 | 670.8 |  | 665.3 | 670.3 | 0 | 0 | 0 | 0 | 0 | 0 | 0 | 49.9 | 39642.4 | 69520.4 | 4416738 | 0 | 0 | 4629.55 | 74.54 | 70.28 | 100 | 0 | 0 | 28.8 | 0 | 0 | 27.5 | 0 | 0 | 26.6 | 0 | 0 | 29.3 | 0 | 0
2026-04-20 23:14 | 670.8 |  | 665.3 | 670.3 | 0 | 0 | 0 | 0 | 0 | 0 | 0 | 49.9 | 39642.4 | 69520.4 | 4416738 | 0 | 0 | 4629.55 | 74.54 | 70.28 | 100 | 0 | 0 | 28.8 | 0 | 0 | 27.5 | 0 | 0 | 26.6 | 0 | 0 | 29.3 | 0 | 0
2026-04-20 23:15 | 670.8 |  | 665.3 | 670.3 | 0 | 0 | 0 | 0 | 0 | 0 | 0 | 49.9 | 39642.4 | 69520.4 | 4416738 | 0 | 0 | 4629.55 | 74.54 | 70.28 | 100 | 0 | 0 | 28.8 | 0 | 0 | 27.5 | 0 | 0 | 26.6 | 0 | 0 | 29.3 | 0 | 0
2026-04-20 23:16 | 670.8 |  | 665.3 | 670.3 | 0 | 0 | 0 | 0 | 0 | 0 | 0 | 49.9 | 39642.4 | 69520.4 | 4416738 | 0 | 0 | 4629.55 | 74.54 | 70.28 | 100 | 0 | 0 | 28.8 | 0 | 0 | 27.5 | 0 | 0 | 26.6 | 0 | 0 | 29.3 | 0 | 0
2026-04-20 23:17 | 670.8 |  | 665.3 | 670.3 | 0 | 0 | 0 | 0 | 0 | 0 | 0 | 49.9 | 39642.4 | 69520.4 | 4416738 | 0 | 0 | 4629.55 | 74.54 | 70.28 | 100 | 0 | 0 | 28.8 | 0 | 0 | 27.5 | 0 | 0 | 26.6 | 0 | 0 | 29.3 | 0 | 0
2026-04-20 23:18 | 670.8 |  | 665.3 | 670.3 | 0 | 0 | 0 | 0 | 0 | 0 | 0 | 49.9 | 39642.4 | 69520.4 | 4416738 | 0 | 0 | 4629.55 | 74.54 | 70.28 | 100 | 0 | 0 | 28.8 | 0 | 0 | 27.5 | 0 | 0 | 26.6 | 0 | 0 | 29.3 | 0 | 0
2026-04-20 23:19 | 670.8 |  | 665.3 | 670.3 | 0 | 0 | 0 | 0 | 0 | 0 | 0 | 49.9 | 39642.4 | 69520.4 | 4416738 | 0 | 0 | 4629.55 | 74.54 | 70.28 | 100 | 0 | 0 | 28.8 | 0 | 0 | 27.5 | 0 | 0 | 26.6 | 0 | 0 | 29.3 | 0 | 0
2026-04-20 23:20 | 670.8 |  | 665.3 | 670.3 | 0 | 0 | 0 | 0 | 0 | 0 | 0 | 49.9 | 39642.4 | 69520.4 | 4416738 | 0 | 0 | 4629.55 | 74.54 | 70.28 | 100 | 0 | 0 | 28.8 | 0 | 0 | 27.5 | 0 | 0 | 26.6 | 0 | 0 | 29.3 | 0 | 0
2026-04-20 23:21 | 670.8 |  | 665.3 | 670.3 | 0 | 0 | 0 | 0 | 0 | 0 | 0 | 49.9 | 39642.4 | 69520.4 | 4416738 | 0 | 0 | 4629.55 | 74.54 | 70.28 | 100 | 0 | 0 | 28.8 | 0 | 0 | 27.5 | 0 | 0 | 26.6 | 0 | 0 | 29.3 | 0 | 0
2026-04-20 23:22 | 670.8 |  | 665.3 | 670.3 | 0 | 0 | 0 | 0 | 0 | 0 | 0 | 49.9 | 39642.4 | 69520.4 | 4416738 | 0 | 0 | 4629.55 | 74.54 | 70.28 | 100 | 0 | 0 | 28.8 | 0 | 0 | 27.5 | 0 | 0 | 26.6 | 0 | 0 | 29.3 | 0 | 0
2026-04-20 23:23 | 670.8 |  | 665.3 | 670.3 | 0 | 0 | 0 | 0 | 0 | 0 | 0 | 49.9 | 39642.4 | 69520.4 | 4416738 | 0 | 0 | 4629.55 | 74.54 | 70.28 | 100 | 0 | 0 | 28.8 | 0 | 0 | 27.5 | 0 | 0 | 26.6 | 0 | 0 | 29.3 | 0 | 0
2026-04-20 23:24 | 670.8 |  | 665.3 | 670.3 | 0 | 0 | 0 | 0 | 0 | 0 | 0 | 49.9 | 39642.4 | 69520.4 | 4416738 | 0 | 0 | 4629.55 | 74.54 | 70.28 | 100 | 0 | 0 | 28.8 | 0 | 0 | 27.5 | 0 | 0 | 26.6 | 0 | 0 | 29.3 | 0 | 0
2026-04-20 23:25 | 670.8 |  | 665.3 | 670.3 | 0 | 0 | 0 | 0 | 0 | 0 | 0 | 49.9 | 39642.4 | 69520.4 | 4416738 | 0 | 0 | 4629.55 | 74.54 | 70.28 | 100 | 0 | 0 | 28.8 | 0 | 0 | 27.5 | 0 | 0 | 26.6 | 0 | 0 | 29.3 | 0 | 0
2026-04-20 23:26 | 670.8 |  | 665.3 | 670.3 | 0 | 0 | 0 | 0 | 0 | 0 | 0 | 49.9 | 39642.4 | 69520.4 | 4416738 | 0 | 0 | 4629.55 | 74.54 | 70.28 | 100 | 0 | 0 | 28.8 | 0 | 0 | 27.5 | 0 | 0 | 26.6 | 0 | 0 | 29.3 | 0 | 0
2026-04-20 23:27 | 670.8 |  | 665.3 | 670.3 | 0 | 0 | 0 | 0 | 0 | 0 | 0 | 49.9 | 39642.4 | 69520.4 | 4416738 | 0 | 0 | 4629.55 | 74.54 | 70.28 | 100 | 0 | 0 | 28.8 | 0 | 0 | 27.5 | 0 | 0 | 26.6 | 0 | 0 | 29.3 | 0 | 0
2026-04-20 23:28 | 670.8 |  | 665.3 | 670.3 | 0 | 0 | 0 | 0 | 0 | 0 | 0 | 49.9 | 39642.4 | 69520.4 | 4416738 | 0 | 0 | 4629.55 | 74.54 | 70.28 | 100 | 0 | 0 | 28.8 | 0 | 0 | 27.5 | 0 | 0 | 26.6 | 0 | 0 | 29.3 | 0 | 0
2026-04-20 23:29 | 670.8 |  | 665.3 | 670.3 | 0 | 0 | 0 | 0 | 0 | 0 | 0 | 49.9 | 39642.4 | 69520.4 | 4416738 | 0 | 0 | 4629.55 | 74.54 | 70.28 | 100 | 0 | 0 | 28.8 | 0 | 0 | 27.5 | 0 | 0 | 26.6 | 0 | 0 | 29.3 | 0 | 0
2026-04-20 23:30 | 670.8 |  | 665.3 | 670.3 | 0 | 0 | 0 | 0 | 0 | 0 | 0 | 49.9 | 39642.4 | 69520.4 | 4416738 | 0 | 0 | 4629.55 | 74.54 | 70.28 | 100 | 0 | 0 | 28.8 | 0 | 0 | 27.5 | 0 | 0 | 26.6 | 0 | 0 | 29.3 | 0 | 0
2026-04-20 23:31 | 670.8 |  | 665.3 | 670.3 | 0 | 0 | 0 | 0 | 0 | 0 | 0 | 49.9 | 39642.4 | 69520.4 | 4416738 | 0 | 0 | 4629.55 | 74.54 | 70.28 | 100 | 0 | 0 | 28.8 | 0 | 0 | 27.5 | 0 | 0 | 26.6 | 0 | 0 | 29.3 | 0 | 0
2026-04-20 23:32 | 670.8 |  | 665.3 | 670.3 | 0 | 0 | 0 | 0 | 0 | 0 | 0 | 49.9 | 39642.4 | 69520.4 | 4416738 | 0 | 0 | 4629.55 | 74.54 | 70.28 | 100 | 0 | 0 | 28.8 | 0 | 0 | 27.5 | 0 | 0 | 26.6 | 0 | 0 | 29.3 | 0 | 0
2026-04-20 23:33 | 670.8 |  | 665.3 | 670.3 | 0 | 0 | 0 | 0 | 0 | 0 | 0 | 49.9 | 39642.4 | 69520.4 | 4416738 | 0 | 0 | 4629.55 | 74.54 | 70.28 | 100 | 0 | 0 | 28.8 | 0 | 0 | 27.5 | 0 | 0 | 26.6 | 0 | 0 | 29.3 | 0 | 0
2026-04-20 23:34 | 670.8 |  | 665.3 | 670.3 | 0 | 0 | 0 | 0 | 0 | 0 | 0 | 49.9 | 39642.4 | 69520.4 | 4416738 | 0 | 0 | 4629.55 | 74.54 | 70.28 | 100 | 0 | 0 | 28.8 | 0 | 0 | 27.5 | 0 | 0 | 26.6 | 0 | 0 | 29.3 | 0 | 0
2026-04-20 23:35 | 670.8 |  | 665.3 | 670.3 | 0 | 0 | 0 | 0 | 0 | 0 | 0 | 49.9 | 39642.4 | 69520.4 | 4416738 | 0 | 0 | 4629.55 | 74.54 | 70.28 | 100 | 0 | 0 | 28.8 | 0 | 0 | 27.5 | 0 | 0 | 26.6 | 0 | 0 | 29.3 | 0 | 0
2026-04-20 23:36 | 670.8 |  | 665.3 | 670.3 | 0 | 0 | 0 | 0 | 0 | 0 | 0 | 49.9 | 39642.4 | 69520.4 | 4416738 | 0 | 0 | 4629.55 | 74.54 | 70.28 | 100 | 0 | 0 | 28.8 | 0 | 0 | 27.5 | 0 | 0 | 26.6 | 0 | 0 | 29.3 | 0 | 0
2026-04-20 23:37 | 670.8 |  | 665.3 | 670.3 | 0 | 0 | 0 | 0 | 0 | 0 | 0 | 49.9 | 39642.4 | 69520.4 | 4416738 | 0 | 0 | 4629.55 | 74.54 | 70.28 | 100 | 0 | 0 | 28.8 | 0 | 0 | 27.5 | 0 | 0 | 26.6 | 0 | 0 | 29.3 | 0 | 0
2026-04-20 23:38 | 670.8 |  | 665.3 | 670.3 | 0 | 0 | 0 | 0 | 0 | 0 | 0 | 49.9 | 39642.4 | 69520.4 | 4416738 | 0 | 0 | 4629.55 | 74.54 | 70.28 | 100 | 0 | 0 | 28.8 | 0 | 0 | 27.5 | 0 | 0 | 26.6 | 0 | 0 | 29.3 | 0 | 0
2026-04-20 23:39 | 670.8 |  | 665.3 | 670.3 | 0 | 0 | 0 | 0 | 0 | 0 | 0 | 49.9 | 39642.4 | 69520.4 | 4416738 | 0 | 0 | 4629.55 | 74.54 | 70.28 | 100 | 0 | 0 | 28.8 | 0 | 0 | 27.5 | 0 | 0 | 26.6 | 0 | 0 | 29.3 | 0 | 0
2026-04-20 23:40 | 670.8 |  | 665.3 | 670.3 | 0 | 0 | 0 | 0 | 0 | 0 | 0 | 49.9 | 39642.4 | 69520.4 | 4416738 | 0 | 0 | 4629.55 | 74.54 | 70.28 | 100 | 0 | 0 | 28.8 | 0 | 0 | 27.5 | 0 | 0 | 26.6 | 0 | 0 | 29.3 | 0 | 0
2026-04-20 23:41 | 670.8 |  | 665.3 | 670.3 | 0 | 0 | 0 | 0 | 0 | 0 | 0 | 49.9 | 39642.4 | 69520.4 | 4416738 | 0 | 0 | 4629.55 | 74.54 | 70.28 | 100 | 0 | 0 | 28.8 | 0 | 0 | 27.5 | 0 | 0 | 26.6 | 0 | 0 | 29.3 | 0 | 0
2026-04-20 23:42 | 670.8 |  | 665.3 | 670.3 | 0 | 0 | 0 | 0 | 0 | 0 | 0 | 49.9 | 39642.4 | 69520.4 | 4416738 | 0 | 0 | 4629.55 | 74.54 | 70.28 | 100 | 0 | 0 | 28.8 | 0 | 0 | 27.5 | 0 | 0 | 26.6 | 0 | 0 | 29.3 | 0 | 0
2026-04-20 23:43 | 670.8 |  | 665.3 | 670.3 | 0 | 0 | 0 | 0 | 0 | 0 | 0 | 49.9 | 39642.4 | 69520.4 | 4416738 | 0 | 0 | 4629.55 | 74.54 | 70.28 | 100 | 0 | 0 | 28.8 | 0 | 0 | 27.5 | 0 | 0 | 26.6 | 0 | 0 | 29.3 | 0 | 0
2026-04-20 23:44 | 670.8 |  | 665.3 | 670.3 | 0 | 0 | 0 | 0 | 0 | 0 | 0 | 49.9 | 39642.4 | 69520.4 | 4416738 | 0 | 0 | 4629.55 | 74.54 | 70.28 | 100 | 0 | 0 | 28.8 | 0 | 0 | 27.5 | 0 | 0 | 26.6 | 0 | 0 | 29.3 | 0 | 0
2026-04-20 23:45 | 670.8 |  | 665.3 | 670.3 | 0 | 0 | 0 | 0 | 0 | 0 | 0 | 49.9 | 39642.4 | 69520.4 | 4416738 | 0 | 0 | 4629.55 | 74.54 | 70.28 | 100 | 0 | 0 | 28.8 | 0 | 0 | 27.5 | 0 | 0 | 26.6 | 0 | 0 | 29.3 | 0 | 0
2026-04-20 23:46 | 670.8 |  | 665.3 | 670.3 | 0 | 0 | 0 | 0 | 0 | 0 | 0 | 49.9 | 39642.4 | 69520.4 | 4416738 | 0 | 0 | 4629.55 | 74.54 | 70.28 | 100 | 0 | 0 | 28.8 | 0 | 0 | 27.5 | 0 | 0 | 26.6 | 0 | 0 | 29.3 | 0 | 0
2026-04-20 23:47 | 670.8 |  | 665.3 | 670.3 | 0 | 0 | 0 | 0 | 0 | 0 | 0 | 49.9 | 39642.4 | 69520.4 | 4416738 | 0 | 0 | 4629.55 | 74.54 | 70.28 | 100 | 0 | 0 | 28.8 | 0 | 0 | 27.5 | 0 | 0 | 26.6 | 0 | 0 | 29.3 | 0 | 0
2026-04-20 23:48 | 670.8 |  | 665.3 | 670.3 | 0 | 0 | 0 | 0 | 0 | 0 | 0 | 49.9 | 39642.4 | 69520.4 | 4416738 | 0 | 0 | 4629.55 | 74.54 | 70.28 | 100 | 0 | 0 | 28.8 | 0 | 0 | 27.5 | 0 | 0 | 26.6 | 0 | 0 | 29.3 | 0 | 0
2026-04-20 23:49 | 670.8 |  | 665.3 | 670.3 | 0 | 0 | 0 | 0 | 0 | 0 | 0 | 49.9 | 39642.4 | 69520.4 | 4416738 | 0 | 0 | 4629.55 | 74.54 | 70.28 | 100 | 0 | 0 | 28.8 | 0 | 0 | 27.5 | 0 | 0 | 26.6 | 0 | 0 | 29.3 | 0 | 0
2026-04-20 23:50 | 670.8 |  | 665.3 | 670.3 | 0 | 0 | 0 | 0 | 0 | 0 | 0 | 49.9 | 39642.4 | 69520.4 | 4416738 | 0 | 0 | 4629.55 | 74.54 | 70.28 | 100 | 0 | 0 | 28.8 | 0 | 0 | 27.5 | 0 | 0 | 26.6 | 0 | 0 | 29.3 | 0 | 0
2026-04-20 23:51 | 670.8 |  | 665.3 | 670.3 | 0 | 0 | 0 | 0 | 0 | 0 | 0 | 49.9 | 39642.4 | 69520.4 | 4416738 | 0 | 0 | 4629.55 | 74.54 | 70.28 | 100 | 0 | 0 | 28.8 | 0 | 0 | 27.5 | 0 | 0 | 26.6 | 0 | 0 | 29.3 | 0 | 0
2026-04-20 23:52 | 670.8 |  | 665.3 | 670.3 | 0 | 0 | 0 | 0 | 0 | 0 | 0 | 49.9 | 39642.4 | 69520.4 | 4416738 | 0 | 0 | 4629.55 | 74.54 | 70.28 | 100 | 0 | 0 | 28.8 | 0 | 0 | 27.5 | 0 | 0 | 26.6 | 0 | 0 | 29.3 | 0 | 0
2026-04-20 23:53 | 670.8 |  | 665.3 | 670.3 | 0 | 0 | 0 | 0 | 0 | 0 | 0 | 49.9 | 39642.4 | 69520.4 | 4416738 | 0 | 0 | 4629.55 | 74.54 | 70.28 | 100 | 0 | 0 | 28.8 | 0 | 0 | 27.5 | 0 | 0 | 26.6 | 0 | 0 | 29.3 | 0 | 0
2026-04-20 23:54 | 670.8 |  | 665.3 | 670.3 | 0 | 0 | 0 | 0 | 0 | 0 | 0 | 49.9 | 39642.4 | 69520.4 | 4416738 | 0 | 0 | 4629.55 | 74.54 | 70.28 | 100 | 0 | 0 | 28.8 | 0 | 0 | 27.5 | 0 | 0 | 26.6 | 0 | 0 | 29.3 | 0 | 0
2026-04-20 23:55 | 670.8 |  | 665.3 | 670.3 | 0 | 0 | 0 | 0 | 0 | 0 | 0 | 49.9 | 39642.4 | 69520.4 | 4416738 | 0 | 0 | 4629.55 | 74.54 | 70.28 | 100 | 0 | 0 | 28.8 | 0 | 0 | 27.5 | 0 | 0 | 26.6 | 0 | 0 | 29.3 | 0 | 0
2026-04-20 23:56 | 670.8 |  | 665.3 | 670.3 | 0 | 0 | 0 | 0 | 0 | 0 | 0 | 49.9 | 39642.4 | 69520.4 | 4416738 | 0 | 0 | 4629.55 | 74.54 | 70.28 | 100 | 0 | 0 | 28.8 | 0 | 0 | 27.5 | 0 | 0 | 26.6 | 0 | 0 | 29.3 | 0 | 0
2026-04-20 23:57 | 670.8 |  | 665.3 | 670.3 | 0 | 0 | 0 | 0 | 0 | 0 | 0 | 49.9 | 39642.4 | 69520.4 | 4416738 | 0 | 0 | 4629.55 | 74.54 | 70.28 | 100 | 0 | 0 | 28.8 | 0 | 0 | 27.5 | 0 | 0 | 26.6 | 0 | 0 | 29.3 | 0 | 0
2026-04-20 23:58 | 670.8 |  | 665.3 | 670.3 | 0 | 0 | 0 | 0 | 0 | 0 | 0 | 49.9 | 39642.4 | 69520.4 | 4416738 | 0 | 0 | 4629.55 | 74.54 | 70.28 | 100 | 0 | 0 | 28.8 | 0 | 0 | 27.5 | 0 | 0 | 26.6 | 0 | 0 | 29.3 | 0 | 0
2026-04-20 23:59 | 670.8 |  | 665.3 | 670.3 | 0 | 0 | 0 | 0 | 0 | 0 | 0 | 49.9 | 39642.4 | 69520.4 | 4416738 | 0 | 0 | 4629.55 | 74.54 | 70.28 | 100 | 0 | 0 | 28.8 | 0 | 0 | 27.5 | 0 | 0 | 26.6 | 0 | 0 | 29.3 | 0 | 0
2026-04-21 | 670.8 |  | 665.3 | 670.3 | 0 | 0 | 0 | 0 | 0 | 0 | 0 | 49.9 | 39642.4 | 69520.4 | 4416738 | 0 | 0 | 4629.55 | 0 | 0 | 100 | 0 | 0 | 28.8 | 0 | 0 | 27.5 | 0 | 0 | 26.6 | 0 | 0 | 29.3 | 0 | 0

## ICR-1_INV-2
CONTINUUM 30.80 MW Solar Power Plant LOCATION :-BHUJ, GUJARAT.
INVERTER Report ( 4/20/2026 12:00:00 AM to 4/21/2026 12:00:00 AM )
ICR-1_INV-2
Time Stamp | RY Voltage |  | YB Voltage | BR Voltage | IR Current | IY Current | IB Current | Active Power | Reactive Power | Apperent Power | Power Factor | Frequency | Today Energy | Monthly Energy | Total Energy | Today Run Hour | Yest KWH | Peak KW | PR | CPR | AVAILABILITY | BRKDWN LOSS | BRKDWN MNT | MOD1 DC V | MOD1 DC A | MOD1 DC KW | MOD2 DC V | MOD2 DC A | MOD2 DC KW | MOD3 DC V | MOD3 DC A | MOD3 DC KW | MOD4 DC V | MOD4 DC A | MOD4 DC KW
| V |  | V | V | A | A | A | KW | KVAr | KVA |  | Hz | MWh | MWh | MWh | Min. | MWH | KW | % | % | % | MWh | Min. | V | A | KW | V | A | KW | V | A | KW | V | A | KW
2026-04-20 | 668.6 |  | 664.6 | 668.4 | 0 | 0 | 0 | 0 | 0 | 0 | 0 | 50 | 39197.9 | 64571.4 | 4278731 | 0 | 0 | 4635.38 | 0 | 0 | 100 | 0 | 0 | 27.9 | 0 | 0 | 29 | 0 | 0 | 28.5 | 0 | 0 | 27.3 | 0 | 0
2026-04-20 00:01 | 668.6 |  | 664.6 | 668.4 | 0 | 0 | 0 | 0 | 0 | 0 | 0 | 50 | 39197.9 | 64571.4 | 4278731 | 0 | 0 | 4635.38 | 0 | 0 | 100 | 0 | 0 | 27.9 | 0 | 0 | 29 | 0 | 0 | 28.5 | 0 | 0 | 27.3 | 0 | 0
2026-04-20 00:02 | 668.6 |  | 664.6 | 668.4 | 0 | 0 | 0 | 0 | 0 | 0 | 0 | 50 | 39197.9 | 64571.4 | 4278731 | 0 | 0 | 0 | 0 | 0 | 100 | 0 | 0 | 27.9 | 0 | 0 | 29 | 0 | 0 | 28.5 | 0 | 0 | 27.3 | 0 | 0
2026-04-20 00:03 | 668.6 |  | 664.6 | 668.4 | 0 | 0 | 0 | 0 | 0 | 0 | 0 | 50 | 39197.9 | 64571.4 | 4278731 | 0 | 0 | 0 | 0 | 0 | 100 | 0 | 0 | 27.9 | 0 | 0 | 29 | 0 | 0 | 28.5 | 0 | 0 | 27.3 | 0 | 0
2026-04-20 00:04 | 668.6 |  | 664.6 | 668.4 | 0 | 0 | 0 | 0 | 0 | 0 | 0 | 50 | 0 | 64571.4 | 4278731 | 0 | 0 | 0 | 0 | 0 | 100 | 0 | 0 | 27.9 | 0 | 0 | 29 | 0 | 0 | 28.5 | 0 | 0 | 27.3 | 0 | 0
2026-04-20 00:05 | 668.6 |  | 664.6 | 668.4 | 0 | 0 | 0 | 0 | 0 | 0 | 0 | 50 | 0 | 64571.4 | 4278731 | 0 | 0 | 0 | 0 | 0 | 100 | 0 | 0 | 27.9 | 0 | 0 | 29 | 0 | 0 | 28.5 | 0 | 0 | 27.3 | 0 | 0
2026-04-20 00:06 | 668.6 |  | 664.6 | 668.4 | 0 | 0 | 0 | 0 | 0 | 0 | 0 | 50 | 0 | 64571.4 | 4278731 | 0 | 0 | 0 | 0 | 0 | 100 | 0 | 0 | 27.9 | 0 | 0 | 29 | 0 | 0 | 28.5 | 0 | 0 | 27.3 | 0 | 0
2026-04-20 00:07 | 668.6 |  | 664.6 | 668.4 | 0 | 0 | 0 | 0 | 0 | 0 | 0 | 50 | 0 | 64571.4 | 4278731 | 0 | 0 | 0 | 0 | 0 | 100 | 0 | 0 | 27.9 | 0 | 0 | 29 | 0 | 0 | 28.5 | 0 | 0 | 27.3 | 0 | 0
2026-04-20 00:08 | 668.6 |  | 664.6 | 668.4 | 0 | 0 | 0 | 0 | 0 | 0 | 0 | 50 | 0 | 64571.4 | 4278731 | 0 | 0 | 0 | 0 | 0 | 100 | 0 | 0 | 27.9 | 0 | 0 | 29 | 0 | 0 | 28.5 | 0 | 0 | 27.3 | 0 | 0
2026-04-20 00:09 | 668.6 |  | 664.6 | 668.4 | 0 | 0 | 0 | 0 | 0 | 0 | 0 | 50 | 0 | 64571.4 | 4278731 | 0 | 0 | 0 | 0 | 0 | 100 | 0 | 0 | 27.9 | 0 | 0 | 29 | 0 | 0 | 28.5 | 0 | 0 | 27.3 | 0 | 0
2026-04-20 00:10 | 668.6 |  | 664.6 | 668.4 | 0 | 0 | 0 | 0 | 0 | 0 | 0 | 50 | 0 | 64571.4 | 4278731 | 0 | 0 | 0 | 0 | 0 | 100 | 0 | 0 | 27.9 | 0 | 0 | 29 | 0 | 0 | 28.5 | 0 | 0 | 27.3 | 0 | 0
2026-04-20 00:11 | 668.6 |  | 664.6 | 668.4 | 0 | 0 | 0 | 0 | 0 | 0 | 0 | 50 | 0 | 64571.4 | 4278731 | 0 | 0 | 0 | 0 | 0 | 100 | 0 | 0 | 27.9 | 0 | 0 | 29 | 0 | 0 | 28.5 | 0 | 0 | 27.3 | 0 | 0
2026-04-20 00:12 | 668.6 |  | 664.6 | 668.4 | 0 | 0 | 0 | 0 | 0 | 0 | 0 | 50 | 0 | 64571.4 | 4278731 | 0 | 0 | 0 | 0 | 0 | 100 | 0 | 0 | 27.9 | 0 | 0 | 29 | 0 | 0 | 28.5 | 0 | 0 | 27.3 | 0 | 0
2026-04-20 00:13 | 668.6 |  | 664.6 | 668.4 | 0 | 0 | 0 | 0 | 0 | 0 | 0 | 50 | 0 | 64571.4 | 4278731 | 0 | 0 | 0 | 0 | 0 | 100 | 0 | 0 | 27.9 | 0 | 0 | 29 | 0 | 0 | 28.5 | 0 | 0 | 27.3 | 0 | 0
2026-04-20 00:14 | 668.6 |  | 664.6 | 668.4 | 0 | 0 | 0 | 0 | 0 | 0 | 0 | 50 | 0 | 64571.4 | 4278731 | 0 | 0 | 0 | 0 | 0 | 100 | 0 | 0 | 27.9 | 0 | 0 | 29 | 0 | 0 | 28.5 | 0 | 0 | 27.3 | 0 | 0
2026-04-20 00:15 | 668.6 |  | 664.6 | 668.4 | 0 | 0 | 0 | 0 | 0 | 0 | 0 | 50 | 0 | 64571.4 | 4278731 | 0 | 0 | 0 | 0 | 0 | 100 | 0 | 0 | 27.9 | 0 | 0 | 29 | 0 | 0 | 28.5 | 0 | 0 | 27.3 | 0 | 0
2026-04-20 00:16 | 668.6 |  | 664.6 | 668.4 | 0 | 0 | 0 | 0 | 0 | 0 | 0 | 50 | 0 | 64571.4 | 4278731 | 0 | 0 | 0 | 0 | 0 | 100 | 0 | 0 | 27.9 | 0 | 0 | 29 | 0 | 0 | 28.5 | 0 | 0 | 27.3 | 0 | 0
2026-04-20 00:17 | 668.6 |  | 664.6 | 668.4 | 0 | 0 | 0 | 0 | 0 | 0 | 0 | 50 | 0 | 64571.4 | 4278731 | 0 | 0 | 0 | 0 | 0 | 100 | 0 | 0 | 27.9 | 0 | 0 | 29 | 0 | 0 | 28.5 | 0 | 0 | 27.3 | 0 | 0
2026-04-20 00:18 | 668.6 |  | 664.6 | 668.4 | 0 | 0 | 0 | 0 | 0 | 0 | 0 | 50 | 0 | 64571.4 | 4278731 | 0 | 0 | 0 | 0 | 0 | 100 | 0 | 0 | 27.9 | 0 | 0 | 29 | 0 | 0 | 28.5 | 0 | 0 | 27.3 | 0 | 0
2026-04-20 00:19 | 668.6 |  | 664.6 | 668.4 | 0 | 0 | 0 | 0 | 0 | 0 | 0 | 50 | 0 | 64571.4 | 4278731 | 0 | 0 | 0 | 0 | 0 | 100 | 0 | 0 | 27.9 | 0 | 0 | 29 | 0 | 0 | 28.5 | 0 | 0 | 27.3 | 0 | 0
2026-04-20 00:20 | 668.6 |  | 664.6 | 668.4 | 0 | 0 | 0 | 0 | 0 | 0 | 0 | 50 | 0 | 64571.4 | 4278731 | 0 | 0 | 0 | 0 | 0 | 100 | 0 | 0 | 27.9 | 0 | 0 | 29 | 0 | 0 | 28.5 | 0 | 0 | 27.3 | 0 | 0
2026-04-20 00:21 | 668.6 |  | 664.6 | 668.4 | 0 | 0 | 0 | 0 | 0 | 0 | 0 | 50 | 0 | 64571.4 | 4278731 | 0 | 0 | 0 | 0 | 0 | 100 | 0 | 0 | 27.9 | 0 | 0 | 29 | 0 | 0 | 28.5 | 0 | 0 | 27.3 | 0 | 0
2026-04-20 00:22 | 668.6 |  | 664.6 | 668.4 | 0 | 0 | 0 | 0 | 0 | 0 | 0 | 50 | 0 | 64571.4 | 4278731 | 0 | 0 | 0 | 0 | 0 | 100 | 0 | 0 | 27.9 | 0 | 0 | 29 | 0 | 0 | 28.5 | 0 | 0 | 27.3 | 0 | 0
2026-04-20 00:23 | 668.6 |  | 664.6 | 668.4 | 0 | 0 | 0 | 0 | 0 | 0 | 0 | 50 | 0 | 64571.4 | 4278731 | 0 | 0 | 0 | 0 | 0 | 100 | 0 | 0 | 27.9 | 0 | 0 | 29 | 0 | 0 | 28.5 | 0 | 0 | 27.3 | 0 | 0
2026-04-20 00:24 | 668.6 |  | 664.6 | 668.4 | 0 | 0 | 0 | 0 | 0 | 0 | 0 | 50 | 0 | 64571.4 | 4278731 | 0 | 0 | 0 | 0 | 0 | 100 | 0 | 0 | 27.9 | 0 | 0 | 29 | 0 | 0 | 28.5 | 0 | 0 | 27.3 | 0 | 0
2026-04-20 00:25 | 668.6 |  | 664.6 | 668.4 | 0 | 0 | 0 | 0 | 0 | 0 | 0 | 50 | 0 | 64571.4 | 4278731 | 0 | 0 | 0 | 0 | 0 | 100 | 0 | 0 | 27.9 | 0 | 0 | 29 | 0 | 0 | 28.5 | 0 | 0 | 27.3 | 0 | 0
2026-04-20 00:26 | 668.6 |  | 664.6 | 668.4 | 0 | 0 | 0 | 0 | 0 | 0 | 0 | 50 | 0 | 64571.4 | 4278731 | 0 | 0 | 0 | 0 | 0 | 100 | 0 | 0 | 27.9 | 0 | 0 | 29 | 0 | 0 | 28.5 | 0 | 0 | 27.3 | 0 | 0
2026-04-20 00:27 | 668.6 |  | 664.6 | 668.4 | 0 | 0 | 0 | 0 | 0 | 0 | 0 | 50 | 0 | 64571.4 | 4278731 | 0 | 0 | 0 | 0 | 0 | 100 | 0 | 0 | 27.9 | 0 | 0 | 29 | 0 | 0 | 28.5 | 0 | 0 | 27.3 | 0 | 0
2026-04-20 00:28 | 668.6 |  | 664.6 | 668.4 | 0 | 0 | 0 | 0 | 0 | 0 | 0 | 50 | 0 | 64571.4 | 4278731 | 0 | 0 | 0 | 0 | 0 | 100 | 0 | 0 | 27.9 | 0 | 0 | 29 | 0 | 0 | 28.5 | 0 | 0 | 27.3 | 0 | 0
2026-04-20 00:29 | 668.6 |  | 664.6 | 668.4 | 0 | 0 | 0 | 0 | 0 | 0 | 0 | 50 | 0 | 64571.4 | 4278731 | 0 | 0 | 0 | 0 | 0 | 100 | 0 | 0 | 27.9 | 0 | 0 | 29 | 0 | 0 | 28.5 | 0 | 0 | 27.3 | 0 | 0
2026-04-20 00:30 | 668.6 |  | 664.6 | 668.4 | 0 | 0 | 0 | 0 | 0 | 0 | 0 | 50 | 0 | 64571.4 | 4278731 | 0 | 0 | 0 | 0 | 0 | 100 | 0 | 0 | 27.9 | 0 | 0 | 29 | 0 | 0 | 28.5 | 0 | 0 | 27.3 | 0 | 0
2026-04-20 00:31 | 668.6 |  | 664.6 | 668.4 | 0 | 0 | 0 | 0 | 0 | 0 | 0 | 50 | 0 | 64571.4 | 4278731 | 0 | 0 | 0 | 0 | 0 | 100 | 0 | 0 | 27.9 | 0 | 0 | 29 | 0 | 0 | 28.5 | 0 | 0 | 27.3 | 0 | 0
2026-04-20 00:32 | 668.6 |  | 664.6 | 668.4 | 0 | 0 | 0 | 0 | 0 | 0 | 0 | 50 | 0 | 64571.4 | 4278731 | 0 | 0 | 0 | 0 | 0 | 100 | 0 | 0 | 27.9 | 0 | 0 | 29 | 0 | 0 | 28.5 | 0 | 0 | 27.3 | 0 | 0
2026-04-20 00:33 | 668.6 |  | 664.6 | 668.4 | 0 | 0 | 0 | 0 | 0 | 0 | 0 | 50 | 0 | 64571.4 | 4278731 | 0 | 0 | 0 | 0 | 0 | 100 | 0 | 0 | 27.9 | 0 | 0 | 29 | 0 | 0 | 28.5 | 0 | 0 | 27.3 | 0 | 0
2026-04-20 00:34 | 668.6 |  | 664.6 | 668.4 | 0 | 0 | 0 | 0 | 0 | 0 | 0 | 50 | 0 | 64571.4 | 4278731 | 0 | 0 | 0 | 0 | 0 | 100 | 0 | 0 | 27.9 | 0 | 0 | 29 | 0 | 0 | 28.5 | 0 | 0 | 27.3 | 0 | 0
2026-04-20 00:35 | 668.6 |  | 664.6 | 668.4 | 0 | 0 | 0 | 0 | 0 | 0 | 0 | 50 | 0 | 64571.4 | 4278731 | 0 | 0 | 0 | 0 | 0 | 100 | 0 | 0 | 27.9 | 0 | 0 | 29 | 0 | 0 | 28.5 | 0 | 0 | 27.3 | 0 | 0
2026-04-20 00:36 | 668.6 |  | 664.6 | 668.4 | 0 | 0 | 0 | 0 | 0 | 0 | 0 | 50 | 0 | 64571.4 | 4278731 | 0 | 0 | 0 | 0 | 0 | 100 | 0 | 0 | 27.9 | 0 | 0 | 29 | 0 | 0 | 28.5 | 0 | 0 | 27.3 | 0 | 0
2026-04-20 00:37 | 668.6 |  | 664.6 | 668.4 | 0 | 0 | 0 | 0 | 0 | 0 | 0 | 50 | 0 | 64571.4 | 4278731 | 0 | 0 | 0 | 0 | 0 | 100 | 0 | 0 | 27.9 | 0 | 0 | 29 | 0 | 0 | 28.5 | 0 | 0 | 27.3 | 0 | 0
2026-04-20 00:38 | 668.6 |  | 664.6 | 668.4 | 0 | 0 | 0 | 0 | 0 | 0 | 0 | 50 | 0 | 64571.4 | 4278731 | 0 | 0 | 0 | 0 | 0 | 100 | 0 | 0 | 27.9 | 0 | 0 | 29 | 0 | 0 | 28.5 | 0 | 0 | 27.3 | 0 | 0
2026-04-20 00:39 | 668.6 |  | 664.6 | 668.4 | 0 | 0 | 0 | 0 | 0 | 0 | 0 | 50 | 0 | 64571.4 | 4278731 | 0 | 0 | 0 | 0 | 0 | 100 | 0 | 0 | 27.9 | 0 | 0 | 29 | 0 | 0 | 28.5 | 0 | 0 | 27.3 | 0 | 0
2026-04-20 00:40 | 668.6 |  | 664.6 | 668.4 | 0 | 0 | 0 | 0 | 0 | 0 | 0 | 50 | 0 | 64571.4 | 4278731 | 0 | 0 | 0 | 0 | 0 | 100 | 0 | 0 | 27.9 | 0 | 0 | 29 | 0 | 0 | 28.5 | 0 | 0 | 27.3 | 0 | 0
2026-04-20 00:41 | 668.6 |  | 664.6 | 668.4 | 0 | 0 | 0 | 0 | 0 | 0 | 0 | 50 | 0 | 64571.4 | 4278731 | 0 | 0 | 0 | 0 | 0 | 100 | 0 | 0 | 27.9 | 0 | 0 | 29 | 0 | 0 | 28.5 | 0 | 0 | 27.3 | 0 | 0
2026-04-20 00:42 | 668.6 |  | 664.6 | 668.4 | 0 | 0 | 0 | 0 | 0 | 0 | 0 | 50 | 0 | 64571.4 | 4278731 | 0 | 0 | 0 | 0 | 0 | 100 | 0 | 0 | 27.9 | 0 | 0 | 29 | 0 | 0 | 28.5 | 0 | 0 | 27.3 | 0 | 0
2026-04-20 00:43 | 668.6 |  | 664.6 | 668.4 | 0 | 0 | 0 | 0 | 0 | 0 | 0 | 50 | 0 | 64571.4 | 4278731 | 0 | 0 | 0 | 0 | 0 | 100 | 0 | 0 | 27.9 | 0 | 0 | 29 | 0 | 0 | 28.5 | 0 | 0 | 27.3 | 0 | 0
2026-04-20 00:44 | 668.6 |  | 664.6 | 668.4 | 0 | 0 | 0 | 0 | 0 | 0 | 0 | 50 | 0 | 64571.4 | 4278731 | 0 | 0 | 0 | 0 | 0 | 100 | 0 | 0 | 27.9 | 0 | 0 | 29 | 0 | 0 | 28.5 | 0 | 0 | 27.3 | 0 | 0
2026-04-20 00:45 | 668.6 |  | 664.6 | 668.4 | 0 | 0 | 0 | 0 | 0 | 0 | 0 | 50 | 0 | 64571.4 | 4278731 | 0 | 0 | 0 | 0 | 0 | 100 | 0 | 0 | 27.9 | 0 | 0 | 29 | 0 | 0 | 28.5 | 0 | 0 | 27.3 | 0 | 0
2026-04-20 00:46 | 668.6 |  | 664.6 | 668.4 | 0 | 0 | 0 | 0 | 0 | 0 | 0 | 50 | 0 | 64571.4 | 4278731 | 0 | 0 | 0 | 0 | 0 | 100 | 0 | 0 | 27.9 | 0 | 0 | 29 | 0 | 0 | 28.5 | 0 | 0 | 27.3 | 0 | 0
2026-04-20 00:47 | 668.6 |  | 664.6 | 668.4 | 0 | 0 | 0 | 0 | 0 | 0 | 0 | 50 | 0 | 64571.4 | 4278731 | 0 | 0 | 0 | 0 | 0 | 100 | 0 | 0 | 27.9 | 0 | 0 | 29 | 0 | 0 | 28.5 | 0 | 0 | 27.3 | 0 | 0
2026-04-20 00:48 | 668.6 |  | 664.6 | 668.4 | 0 | 0 | 0 | 0 | 0 | 0 | 0 | 50 | 0 | 64571.4 | 4278731 | 0 | 0 | 0 | 0 | 0 | 100 | 0 | 0 | 27.9 | 0 | 0 | 29 | 0 | 0 | 28.5 | 0 | 0 | 27.3 | 0 | 0
2026-04-20 00:49 | 668.6 |  | 664.6 | 668.4 | 0 | 0 | 0 | 0 | 0 | 0 | 0 | 50 | 0 | 64571.4 | 4278731 | 0 | 0 | 0 | 0 | 0 | 100 | 0 | 0 | 27.9 | 0 | 0 | 29 | 0 | 0 | 28.5 | 0 | 0 | 27.3 | 0 | 0
2026-04-20 00:50 | 668.6 |  | 664.6 | 668.4 | 0 | 0 | 0 | 0 | 0 | 0 | 0 | 50 | 0 | 64571.4 | 4278731 | 0 | 0 | 0 | 0 | 0 | 100 | 0 | 0 | 27.9 | 0 | 0 | 29 | 0 | 0 | 28.5 | 0 | 0 | 27.3 | 0 | 0
2026-04-20 00:51 | 668.6 |  | 664.6 | 668.4 | 0 | 0 | 0 | 0 | 0 | 0 | 0 | 50 | 0 | 64571.4 | 4278731 | 0 | 0 | 0 | 0 | 0 | 100 | 0 | 0 | 27.9 | 0 | 0 | 29 | 0 | 0 | 28.5 | 0 | 0 | 27.3 | 0 | 0
2026-04-20 00:52 | 668.6 |  | 664.6 | 668.4 | 0 | 0 | 0 | 0 | 0 | 0 | 0 | 50 | 0 | 64571.4 | 4278731 | 0 | 0 | 0 | 0 | 0 | 100 | 0 | 0 | 27.9 | 0 | 0 | 29 | 0 | 0 | 28.5 | 0 | 0 | 27.3 | 0 | 0
2026-04-20 00:53 | 668.6 |  | 664.6 | 668.4 | 0 | 0 | 0 | 0 | 0 | 0 | 0 | 50 | 0 | 64571.4 | 4278731 | 0 | 0 | 0 | 0 | 0 | 100 | 0 | 0 | 27.9 | 0 | 0 | 29 | 0 | 0 | 28.5 | 0 | 0 | 27.3 | 0 | 0
2026-04-20 00:54 | 668.6 |  | 664.6 | 668.4 | 0 | 0 | 0 | 0 | 0 | 0 | 0 | 50 | 0 | 64571.4 | 4278731 | 0 | 0 | 0 | 0 | 0 | 100 | 0 | 0 | 27.9 | 0 | 0 | 29 | 0 | 0 | 28.5 | 0 | 0 | 27.3 | 0 | 0
2026-04-20 00:55 | 668.6 |  | 664.6 | 668.4 | 0 | 0 | 0 | 0 | 0 | 0 | 0 | 50 | 0 | 64571.4 | 4278731 | 0 | 0 | 0 | 0 | 0 | 100 | 0 | 0 | 27.9 | 0 | 0 | 29 | 0 | 0 | 28.5 | 0 | 0 | 27.3 | 0 | 0
2026-04-20 00:56 | 668.6 |  | 664.6 | 668.4 | 0 | 0 | 0 | 0 | 0 | 0 | 0 | 50 | 0 | 64571.4 | 4278731 | 0 | 0 | 0 | 0 | 0 | 100 | 0 | 0 | 27.9 | 0 | 0 | 29 | 0 | 0 | 28.5 | 0 | 0 | 27.3 | 0 | 0
2026-04-20 00:57 | 668.6 |  | 664.6 | 668.4 | 0 | 0 | 0 | 0 | 0 | 0 | 0 | 50 | 0 | 64571.4 | 4278731 | 0 | 0 | 0 | 0 | 0 | 100 | 0 | 0 | 27.9 | 0 | 0 | 29 | 0 | 0 | 28.5 | 0 | 0 | 27.3 | 0 | 0
2026-04-20 00:58 | 668.6 |  | 664.6 | 668.4 | 0 | 0 | 0 | 0 | 0 | 0 | 0 | 50 | 0 | 64571.4 | 4278731 | 0 | 0 | 0 | 0 | 0 | 100 | 0 | 0 | 27.9 | 0 | 0 | 29 | 0 | 0 | 28.5 | 0 | 0 | 27.3 | 0 | 0
2026-04-20 00:59 | 668.6 |  | 664.6 | 668.4 | 0 | 0 | 0 | 0 | 0 | 0 | 0 | 50 | 0 | 64571.4 | 4278731 | 0 | 0 | 0 | 0 | 0 | 100 | 0 | 0 | 27.9 | 0 | 0 | 29 | 0 | 0 | 28.5 | 0 | 0 | 27.3 | 0 | 0
2026-04-20 01:00 | 668.6 |  | 664.6 | 668.4 | 0 | 0 | 0 | 0 | 0 | 0 | 0 | 50 | 0 | 64571.4 | 4278731 | 0 | 0 | 0 | 0 | 0 | 100 | 0 | 0 | 27.9 | 0 | 0 | 29 | 0 | 0 | 28.5 | 0 | 0 | 27.3 | 0 | 0
2026-04-20 01:01 | 668.6 |  | 664.6 | 668.4 | 0 | 0 | 0 | 0 | 0 | 0 | 0 | 50 | 0 | 64571.4 | 4278731 | 0 | 0 | 0 | 0 | 0 | 100 | 0 | 0 | 27.9 | 0 | 0 | 29 | 0 | 0 | 28.5 | 0 | 0 | 27.3 | 0 | 0
2026-04-20 01:02 | 668.6 |  | 664.6 | 668.4 | 0 | 0 | 0 | 0 | 0 | 0 | 0 | 50 | 0 | 64571.4 | 4278731 | 0 | 0 | 0 | 0 | 0 | 100 | 0 | 0 | 27.9 | 0 | 0 | 29 | 0 | 0 | 28.5 | 0 | 0 | 27.3 | 0 | 0
2026-04-20 01:03 | 668.6 |  | 664.6 | 668.4 | 0 | 0 | 0 | 0 | 0 | 0 | 0 | 50 | 0 | 64571.4 | 4278731 | 0 | 0 | 0 | 0 | 0 | 100 | 0 | 0 | 27.9 | 0 | 0 | 29 | 0 | 0 | 28.5 | 0 | 0 | 27.3 | 0 | 0
2026-04-20 01:04 | 668.6 |  | 664.6 | 668.4 | 0 | 0 | 0 | 0 | 0 | 0 | 0 | 50 | 0 | 64571.4 | 4278731 | 0 | 0 | 0 | 0 | 0 | 100 | 0 | 0 | 27.9 | 0 | 0 | 29 | 0 | 0 | 28.5 | 0 | 0 | 27.3 | 0 | 0
2026-04-20 01:05 | 668.6 |  | 664.6 | 668.4 | 0 | 0 | 0 | 0 | 0 | 0 | 0 | 50 | 0 | 64571.4 | 4278731 | 0 | 0 | 0 | 0 | 0 | 100 | 0 | 0 | 27.9 | 0 | 0 | 29 | 0 | 0 | 28.5 | 0 | 0 | 27.3 | 0 | 0
2026-04-20 01:06 | 668.6 |  | 664.6 | 668.4 | 0 | 0 | 0 | 0 | 0 | 0 | 0 | 50 | 0 | 64571.4 | 4278731 | 0 | 0 | 0 | 0 | 0 | 100 | 0 | 0 | 27.9 | 0 | 0 | 29 | 0 | 0 | 28.5 | 0 | 0 | 27.3 | 0 | 0
2026-04-20 01:07 | 668.6 |  | 664.6 | 668.4 | 0 | 0 | 0 | 0 | 0 | 0 | 0 | 50 | 0 | 64571.4 | 4278731 | 0 | 0 | 0 | 0 | 0 | 100 | 0 | 0 | 27.9 | 0 | 0 | 29 | 0 | 0 | 28.5 | 0 | 0 | 27.3 | 0 | 0
2026-04-20 01:08 | 668.6 |  | 664.6 | 668.4 | 0 | 0 | 0 | 0 | 0 | 0 | 0 | 50 | 0 | 64571.4 | 4278731 | 0 | 0 | 0 | 0 | 0 | 100 | 0 | 0 | 27.9 | 0 | 0 | 29 | 0 | 0 | 28.5 | 0 | 0 | 27.3 | 0 | 0
2026-04-20 01:09 | 668.6 |  | 664.6 | 668.4 | 0 | 0 | 0 | 0 | 0 | 0 | 0 | 50 | 0 | 64571.4 | 4278731 | 0 | 0 | 0 | 0 | 0 | 100 | 0 | 0 | 27.9 | 0 | 0 | 29 | 0 | 0 | 28.5 | 0 | 0 | 27.3 | 0 | 0
2026-04-20 01:10 | 668.6 |  | 664.6 | 668.4 | 0 | 0 | 0 | 0 | 0 | 0 | 0 | 50 | 0 | 64571.4 | 4278731 | 0 | 0 | 0 | 0 | 0 | 100 | 0 | 0 | 27.9 | 0 | 0 | 29 | 0 | 0 | 28.5 | 0 | 0 | 27.3 | 0 | 0
2026-04-20 01:11 | 668.6 |  | 664.6 | 668.4 | 0 | 0 | 0 | 0 | 0 | 0 | 0 | 50 | 0 | 64571.4 | 4278731 | 0 | 0 | 0 | 0 | 0 | 100 | 0 | 0 | 27.9 | 0 | 0 | 29 | 0 | 0 | 28.5 | 0 | 0 | 27.3 | 0 | 0
2026-04-20 01:12 | 668.6 |  | 664.6 | 668.4 | 0 | 0 | 0 | 0 | 0 | 0 | 0 | 50 | 0 | 64571.4 | 4278731 | 0 | 0 | 0 | 0 | 0 | 100 | 0 | 0 | 27.9 | 0 | 0 | 29 | 0 | 0 | 28.5 | 0 | 0 | 27.3 | 0 | 0
2026-04-20 01:13 | 668.6 |  | 664.6 | 668.4 | 0 | 0 | 0 | 0 | 0 | 0 | 0 | 50 | 0 | 64571.4 | 4278731 | 0 | 0 | 0 | 0 | 0 | 100 | 0 | 0 | 27.9 | 0 | 0 | 29 | 0 | 0 | 28.5 | 0 | 0 | 27.3 | 0 | 0
2026-04-20 01:14 | 668.6 |  | 664.6 | 668.4 | 0 | 0 | 0 | 0 | 0 | 0 | 0 | 50 | 0 | 64571.4 | 4278731 | 0 | 0 | 0 | 0 | 0 | 100 | 0 | 0 | 27.9 | 0 | 0 | 29 | 0 | 0 | 28.5 | 0 | 0 | 27.3 | 0 | 0
2026-04-20 01:15 | 668.6 |  | 664.6 | 668.4 | 0 | 0 | 0 | 0 | 0 | 0 | 0 | 50 | 0 | 64571.4 | 4278731 | 0 | 0 | 0 | 0 | 0 | 100 | 0 | 0 | 27.9 | 0 | 0 | 29 | 0 | 0 | 28.5 | 0 | 0 | 27.3 | 0 | 0
2026-04-20 01:16 | 668.6 |  | 664.6 | 668.4 | 0 | 0 | 0 | 0 | 0 | 0 | 0 | 50 | 0 | 64571.4 | 4278731 | 0 | 0 | 0 | 0 | 0 | 100 | 0 | 0 | 27.9 | 0 | 0 | 29 | 0 | 0 | 28.5 | 0 | 0 | 27.3 | 0 | 0
2026-04-20 01:17 | 668.6 |  | 664.6 | 668.4 | 0 | 0 | 0 | 0 | 0 | 0 | 0 | 50 | 0 | 64571.4 | 4278731 | 0 | 0 | 0 | 0 | 0 | 100 | 0 | 0 | 27.9 | 0 | 0 | 29 | 0 | 0 | 28.5 | 0 | 0 | 27.3 | 0 | 0
2026-04-20 01:18 | 668.6 |  | 664.6 | 668.4 | 0 | 0 | 0 | 0 | 0 | 0 | 0 | 50 | 0 | 64571.4 | 4278731 | 0 | 0 | 0 | 0 | 0 | 100 | 0 | 0 | 27.9 | 0 | 0 | 29 | 0 | 0 | 28.5 | 0 | 0 | 27.3 | 0 | 0
2026-04-20 01:19 | 668.6 |  | 664.6 | 668.4 | 0 | 0 | 0 | 0 | 0 | 0 | 0 | 50 | 0 | 64571.4 | 4278731 | 0 | 0 | 0 | 0 | 0 | 100 | 0 | 0 | 27.9 | 0 | 0 | 29 | 0 | 0 | 28.5 | 0 | 0 | 27.3 | 0 | 0
2026-04-20 01:20 | 668.6 |  | 664.6 | 668.4 | 0 | 0 | 0 | 0 | 0 | 0 | 0 | 50 | 0 | 64571.4 | 4278731 | 0 | 0 | 0 | 0 | 0 | 100 | 0 | 0 | 27.9 | 0 | 0 | 29 | 0 | 0 | 28.5 | 0 | 0 | 27.3 | 0 | 0
2026-04-20 01:21 | 668.6 |  | 664.6 | 668.4 | 0 | 0 | 0 | 0 | 0 | 0 | 0 | 50 | 0 | 64571.4 | 4278731 | 0 | 0 | 0 | 0 | 0 | 100 | 0 | 0 | 27.9 | 0 | 0 | 29 | 0 | 0 | 28.5 | 0 | 0 | 27.3 | 0 | 0
2026-04-20 01:22 | 668.6 |  | 664.6 | 668.4 | 0 | 0 | 0 | 0 | 0 | 0 | 0 | 50 | 0 | 64571.4 | 4278731 | 0 | 0 | 0 | 0 | 0 | 100 | 0 | 0 | 27.9 | 0 | 0 | 29 | 0 | 0 | 28.5 | 0 | 0 | 27.3 | 0 | 0
2026-04-20 01:23 | 668.6 |  | 664.6 | 668.4 | 0 | 0 | 0 | 0 | 0 | 0 | 0 | 50 | 0 | 64571.4 | 4278731 | 0 | 0 | 0 | 0 | 0 | 100 | 0 | 0 | 27.9 | 0 | 0 | 29 | 0 | 0 | 28.5 | 0 | 0 | 27.3 | 0 | 0
2026-04-20 01:24 | 668.6 |  | 664.6 | 668.4 | 0 | 0 | 0 | 0 | 0 | 0 | 0 | 50 | 0 | 64571.4 | 4278731 | 0 | 0 | 0 | 0 | 0 | 100 | 0 | 0 | 27.9 | 0 | 0 | 29 | 0 | 0 | 28.5 | 0 | 0 | 27.3 | 0 | 0
2026-04-20 01:25 | 668.6 |  | 664.6 | 668.4 | 0 | 0 | 0 | 0 | 0 | 0 | 0 | 50 | 0 | 64571.4 | 4278731 | 0 | 0 | 0 | 0 | 0 | 100 | 0 | 0 | 27.9 | 0 | 0 | 29 | 0 | 0 | 28.5 | 0 | 0 | 27.3 | 0 | 0
2026-04-20 01:26 | 668.6 |  | 664.6 | 668.4 | 0 | 0 | 0 | 0 | 0 | 0 | 0 | 50 | 0 | 64571.4 | 4278731 | 0 | 0 | 0 | 0 | 0 | 100 | 0 | 0 | 27.9 | 0 | 0 | 29 | 0 | 0 | 28.5 | 0 | 0 | 27.3 | 0 | 0
2026-04-20 01:27 | 668.6 |  | 664.6 | 668.4 | 0 | 0 | 0 | 0 | 0 | 0 | 0 | 50 | 0 | 64571.4 | 4278731 | 0 | 0 | 0 | 0 | 0 | 100 | 0 | 0 | 27.9 | 0 | 0 | 29 | 0 | 0 | 28.5 | 0 | 0 | 27.3 | 0 | 0
2026-04-20 01:28 | 668.6 |  | 664.6 | 668.4 | 0 | 0 | 0 | 0 | 0 | 0 | 0 | 50 | 0 | 64571.4 | 4278731 | 0 | 0 | 0 | 0 | 0 | 100 | 0 | 0 | 27.9 | 0 | 0 | 29 | 0 | 0 | 28.5 | 0 | 0 | 27.3 | 0 | 0
2026-04-20 01:29 | 668.6 |  | 664.6 | 668.4 | 0 | 0 | 0 | 0 | 0 | 0 | 0 | 50 | 0 | 64571.4 | 4278731 | 0 | 0 | 0 | 0 | 0 | 100 | 0 | 0 | 27.9 | 0 | 0 | 29 | 0 | 0 | 28.5 | 0 | 0 | 27.3 | 0 | 0
2026-04-20 01:30 | 668.6 |  | 664.6 | 668.4 | 0 | 0 | 0 | 0 | 0 | 0 | 0 | 50 | 0 | 64571.4 | 4278731 | 0 | 0 | 0 | 0 | 0 | 100 | 0 | 0 | 27.9 | 0 | 0 | 29 | 0 | 0 | 28.5 | 0 | 0 | 27.3 | 0 | 0
2026-04-20 01:31 | 668.6 |  | 664.6 | 668.4 | 0 | 0 | 0 | 0 | 0 | 0 | 0 | 50 | 0 | 64571.4 | 4278731 | 0 | 0 | 0 | 0 | 0 | 100 | 0 | 0 | 27.9 | 0 | 0 | 29 | 0 | 0 | 28.5 | 0 | 0 | 27.3 | 0 | 0
2026-04-20 01:32 | 668.6 |  | 664.6 | 668.4 | 0 | 0 | 0 | 0 | 0 | 0 | 0 | 50 | 0 | 64571.4 | 4278731 | 0 | 0 | 0 | 0 | 0 | 100 | 0 | 0 | 27.9 | 0 | 0 | 29 | 0 | 0 | 28.5 | 0 | 0 | 27.3 | 0 | 0
2026-04-20 01:33 | 668.6 |  | 664.6 | 668.4 | 0 | 0 | 0 | 0 | 0 | 0 | 0 | 50 | 0 | 64571.4 | 4278731 | 0 | 0 | 0 | 0 | 0 | 100 | 0 | 0 | 27.9 | 0 | 0 | 29 | 0 | 0 | 28.5 | 0 | 0 | 27.3 | 0 | 0
2026-04-20 01:34 | 668.6 |  | 664.6 | 668.4 | 0 | 0 | 0 | 0 | 0 | 0 | 0 | 50 | 0 | 64571.4 | 4278731 | 0 | 0 | 0 | 0 | 0 | 100 | 0 | 0 | 27.9 | 0 | 0 | 29 | 0 | 0 | 28.5 | 0 | 0 | 27.3 | 0 | 0
2026-04-20 01:35 | 668.6 |  | 664.6 | 668.4 | 0 | 0 | 0 | 0 | 0 | 0 | 0 | 50 | 0 | 64571.4 | 4278731 | 0 | 0 | 0 | 0 | 0 | 100 | 0 | 0 | 27.9 | 0 | 0 | 29 | 0 | 0 | 28.5 | 0 | 0 | 27.3 | 0 | 0
2026-04-20 01:36 | 668.6 |  | 664.6 | 668.4 | 0 | 0 | 0 | 0 | 0 | 0 | 0 | 50 | 0 | 64571.4 | 4278731 | 0 | 0 | 0 | 0 | 0 | 100 | 0 | 0 | 27.9 | 0 | 0 | 29 | 0 | 0 | 28.5 | 0 | 0 | 27.3 | 0 | 0
2026-04-20 01:37 | 668.6 |  | 664.6 | 668.4 | 0 | 0 | 0 | 0 | 0 | 0 | 0 | 50 | 0 | 64571.4 | 4278731 | 0 | 0 | 0 | 0 | 0 | 100 | 0 | 0 | 27.9 | 0 | 0 | 29 | 0 | 0 | 28.5 | 0 | 0 | 27.3 | 0 | 0
2026-04-20 01:38 | 668.6 |  | 664.6 | 668.4 | 0 | 0 | 0 | 0 | 0 | 0 | 0 | 50 | 0 | 64571.4 | 4278731 | 0 | 0 | 0 | 0 | 0 | 100 | 0 | 0 | 27.9 | 0 | 0 | 29 | 0 | 0 | 28.5 | 0 | 0 | 27.3 | 0 | 0
2026-04-20 01:39 | 668.6 |  | 664.6 | 668.4 | 0 | 0 | 0 | 0 | 0 | 0 | 0 | 50 | 0 | 64571.4 | 4278731 | 0 | 0 | 0 | 0 | 0 | 100 | 0 | 0 | 27.9 | 0 | 0 | 29 | 0 | 0 | 28.5 | 0 | 0 | 27.3 | 0 | 0
2026-04-20 01:40 | 668.6 |  | 664.6 | 668.4 | 0 | 0 | 0 | 0 | 0 | 0 | 0 | 50 | 0 | 64571.4 | 4278731 | 0 | 0 | 0 | 0 | 0 | 100 | 0 | 0 | 27.9 | 0 | 0 | 29 | 0 | 0 | 28.5 | 0 | 0 | 27.3 | 0 | 0
2026-04-20 01:41 | 668.6 |  | 664.6 | 668.4 | 0 | 0 | 0 | 0 | 0 | 0 | 0 | 50 | 0 | 64571.4 | 4278731 | 0 | 0 | 0 | 0 | 0 | 100 | 0 | 0 | 27.9 | 0 | 0 | 29 | 0 | 0 | 28.5 | 0 | 0 | 27.3 | 0 | 0
2026-04-20 01:42 | 668.6 |  | 664.6 | 668.4 | 0 | 0 | 0 | 0 | 0 | 0 | 0 | 50 | 0 | 64571.4 | 4278731 | 0 | 0 | 0 | 0 | 0 | 100 | 0 | 0 | 27.9 | 0 | 0 | 29 | 0 | 0 | 28.5 | 0 | 0 | 27.3 | 0 | 0
2026-04-20 01:43 | 668.6 |  | 664.6 | 668.4 | 0 | 0 | 0 | 0 | 0 | 0 | 0 | 50 | 0 | 64571.4 | 4278731 | 0 | 0 | 0 | 0 | 0 | 100 | 0 | 0 | 27.9 | 0 | 0 | 29 | 0 | 0 | 28.5 | 0 | 0 | 27.3 | 0 | 0
2026-04-20 01:44 | 668.6 |  | 664.6 | 668.4 | 0 | 0 | 0 | 0 | 0 | 0 | 0 | 50 | 0 | 64571.4 | 4278731 | 0 | 0 | 0 | 0 | 0 | 100 | 0 | 0 | 27.9 | 0 | 0 | 29 | 0 | 0 | 28.5 | 0 | 0 | 27.3 | 0 | 0
2026-04-20 01:45 | 668.6 |  | 664.6 | 668.4 | 0 | 0 | 0 | 0 | 0 | 0 | 0 | 50 | 0 | 64571.4 | 4278731 | 0 | 0 | 0 | 0 | 0 | 100 | 0 | 0 | 27.9 | 0 | 0 | 29 | 0 | 0 | 28.5 | 0 | 0 | 27.3 | 0 | 0
2026-04-20 01:46 | 668.6 |  | 664.6 | 668.4 | 0 | 0 | 0 | 0 | 0 | 0 | 0 | 50 | 0 | 64571.4 | 4278731 | 0 | 0 | 0 | 0 | 0 | 100 | 0 | 0 | 27.9 | 0 | 0 | 29 | 0 | 0 | 28.5 | 0 | 0 | 27.3 | 0 | 0
2026-04-20 01:47 | 668.6 |  | 664.6 | 668.4 | 0 | 0 | 0 | 0 | 0 | 0 | 0 | 50 | 0 | 64571.4 | 4278731 | 0 | 0 | 0 | 0 | 0 | 100 | 0 | 0 | 27.9 | 0 | 0 | 29 | 0 | 0 | 28.5 | 0 | 0 | 27.3 | 0 | 0
2026-04-20 01:48 | 668.6 |  | 664.6 | 668.4 | 0 | 0 | 0 | 0 | 0 | 0 | 0 | 50 | 0 | 64571.4 | 4278731 | 0 | 0 | 0 | 0 | 0 | 100 | 0 | 0 | 27.9 | 0 | 0 | 29 | 0 | 0 | 28.5 | 0 | 0 | 27.3 | 0 | 0
2026-04-20 01:49 | 668.6 |  | 664.6 | 668.4 | 0 | 0 | 0 | 0 | 0 | 0 | 0 | 50 | 0 | 64571.4 | 4278731 | 0 | 0 | 0 | 0 | 0 | 100 | 0 | 0 | 27.9 | 0 | 0 | 29 | 0 | 0 | 28.5 | 0 | 0 | 27.3 | 0 | 0
2026-04-20 01:50 | 668.6 |  | 664.6 | 668.4 | 0 | 0 | 0 | 0 | 0 | 0 | 0 | 50 | 0 | 64571.4 | 4278731 | 0 | 0 | 0 | 0 | 0 | 100 | 0 | 0 | 27.9 | 0 | 0 | 29 | 0 | 0 | 28.5 | 0 | 0 | 27.3 | 0 | 0
2026-04-20 01:51 | 668.6 |  | 664.6 | 668.4 | 0 | 0 | 0 | 0 | 0 | 0 | 0 | 50 | 0 | 64571.4 | 4278731 | 0 | 0 | 0 | 0 | 0 | 100 | 0 | 0 | 27.9 | 0 | 0 | 29 | 0 | 0 | 28.5 | 0 | 0 | 27.3 | 0 | 0
2026-04-20 01:52 | 668.6 |  | 664.6 | 668.4 | 0 | 0 | 0 | 0 | 0 | 0 | 0 | 50 | 0 | 64571.4 | 4278731 | 0 | 0 | 0 | 0 | 0 | 100 | 0 | 0 | 27.9 | 0 | 0 | 29 | 0 | 0 | 28.5 | 0 | 0 | 27.3 | 0 | 0
2026-04-20 01:53 | 668.6 |  | 664.6 | 668.4 | 0 | 0 | 0 | 0 | 0 | 0 | 0 | 50 | 0 | 64571.4 | 4278731 | 0 | 0 | 0 | 0 | 0 | 100 | 0 | 0 | 27.9 | 0 | 0 | 29 | 0 | 0 | 28.5 | 0 | 0 | 27.3 | 0 | 0
2026-04-20 01:54 | 668.6 |  | 664.6 | 668.4 | 0 | 0 | 0 | 0 | 0 | 0 | 0 | 50 | 0 | 64571.4 | 4278731 | 0 | 0 | 0 | 0 | 0 | 100 | 0 | 0 | 27.9 | 0 | 0 | 29 | 0 | 0 | 28.5 | 0 | 0 | 27.3 | 0 | 0
2026-04-20 01:55 | 668.6 |  | 664.6 | 668.4 | 0 | 0 | 0 | 0 | 0 | 0 | 0 | 50 | 0 | 64571.4 | 4278731 | 0 | 0 | 0 | 0 | 0 | 100 | 0 | 0 | 27.9 | 0 | 0 | 29 | 0 | 0 | 28.5 | 0 | 0 | 27.3 | 0 | 0
2026-04-20 01:56 | 668.6 |  | 664.6 | 668.4 | 0 | 0 | 0 | 0 | 0 | 0 | 0 | 50 | 0 | 64571.4 | 4278731 | 0 | 0 | 0 | 0 | 0 | 100 | 0 | 0 | 27.9 | 0 | 0 | 29 | 0 | 0 | 28.5 | 0 | 0 | 27.3 | 0 | 0
2026-04-20 01:57 | 668.6 |  | 664.6 | 668.4 | 0 | 0 | 0 | 0 | 0 | 0 | 0 | 50 | 0 | 64571.4 | 4278731 | 0 | 0 | 0 | 0 | 0 | 100 | 0 | 0 | 27.9 | 0 | 0 | 29 | 0 | 0 | 28.5 | 0 | 0 | 27.3 | 0 | 0
2026-04-20 01:58 | 668.6 |  | 664.6 | 668.4 | 0 | 0 | 0 | 0 | 0 | 0 | 0 | 50 | 0 | 64571.4 | 4278731 | 0 | 0 | 0 | 0 | 0 | 100 | 0 | 0 | 27.9 | 0 | 0 | 29 | 0 | 0 | 28.5 | 0 | 0 | 27.3 | 0 | 0
2026-04-20 01:59 | 668.6 |  | 664.6 | 668.4 | 0 | 0 | 0 | 0 | 0 | 0 | 0 | 50 | 0 | 64571.4 | 4278731 | 0 | 0 | 0 | 0 | 0 | 100 | 0 | 0 | 27.9 | 0 | 0 | 29 | 0 | 0 | 28.5 | 0 | 0 | 27.3 | 0 | 0
2026-04-20 02:00 | 668.6 |  | 664.6 | 668.4 | 0 | 0 | 0 | 0 | 0 | 0 | 0 | 50 | 0 | 64571.4 | 4278731 | 0 | 0 | 0 | 0 | 0 | 100 | 0 | 0 | 27.9 | 0 | 0 | 29 | 0 | 0 | 28.5 | 0 | 0 | 27.3 | 0 | 0
2026-04-20 02:01 | 668.6 |  | 664.6 | 668.4 | 0 | 0 | 0 | 0 | 0 | 0 | 0 | 50 | 0 | 64571.4 | 4278731 | 0 | 0 | 0 | 0 | 0 | 100 | 0 | 0 | 27.9 | 0 | 0 | 29 | 0 | 0 | 28.5 | 0 | 0 | 27.3 | 0 | 0
2026-04-20 02:02 | 668.6 |  | 664.6 | 668.4 | 0 | 0 | 0 | 0 | 0 | 0 | 0 | 50 | 0 | 64571.4 | 4278731 | 0 | 0 | 0 | 0 | 0 | 100 | 0 | 0 | 27.9 | 0 | 0 | 29 | 0 | 0 | 28.5 | 0 | 0 | 27.3 | 0 | 0
2026-04-20 02:03 | 668.6 |  | 664.6 | 668.4 | 0 | 0 | 0 | 0 | 0 | 0 | 0 | 50 | 0 | 64571.4 | 4278731 | 0 | 0 | 0 | 0 | 0 | 100 | 0 | 0 | 27.9 | 0 | 0 | 29 | 0 | 0 | 28.5 | 0 | 0 | 27.3 | 0 | 0
2026-04-20 02:04 | 668.6 |  | 664.6 | 668.4 | 0 | 0 | 0 | 0 | 0 | 0 | 0 | 50 | 0 | 64571.4 | 4278731 | 0 | 0 | 0 | 0 | 0 | 100 | 0 | 0 | 27.9 | 0 | 0 | 29 | 0 | 0 | 28.5 | 0 | 0 | 27.3 | 0 | 0
2026-04-20 02:05 | 668.6 |  | 664.6 | 668.4 | 0 | 0 | 0 | 0 | 0 | 0 | 0 | 50 | 0 | 64571.4 | 4278731 | 0 | 0 | 0 | 0 | 0 | 100 | 0 | 0 | 27.9 | 0 | 0 | 29 | 0 | 0 | 28.5 | 0 | 0 | 27.3 | 0 | 0
2026-04-20 02:06 | 668.6 |  | 664.6 | 668.4 | 0 | 0 | 0 | 0 | 0 | 0 | 0 | 50 | 0 | 64571.4 | 4278731 | 0 | 0 | 0 | 0 | 0 | 100 | 0 | 0 | 27.9 | 0 | 0 | 29 | 0 | 0 | 28.5 | 0 | 0 | 27.3 | 0 | 0
2026-04-20 02:07 | 668.6 |  | 664.6 | 668.4 | 0 | 0 | 0 | 0 | 0 | 0 | 0 | 50 | 0 | 64571.4 | 4278731 | 0 | 0 | 0 | 0 | 0 | 100 | 0 | 0 | 27.9 | 0 | 0 | 29 | 0 | 0 | 28.5 | 0 | 0 | 27.3 | 0 | 0
2026-04-20 02:08 | 668.6 |  | 664.6 | 668.4 | 0 | 0 | 0 | 0 | 0 | 0 | 0 | 50 | 0 | 64571.4 | 4278731 | 0 | 0 | 0 | 0 | 0 | 100 | 0 | 0 | 27.9 | 0 | 0 | 29 | 0 | 0 | 28.5 | 0 | 0 | 27.3 | 0 | 0
2026-04-20 02:09 | 668.6 |  | 664.6 | 668.4 | 0 | 0 | 0 | 0 | 0 | 0 | 0 | 50 | 0 | 64571.4 | 4278731 | 0 | 0 | 0 | 0 | 0 | 100 | 0 | 0 | 27.9 | 0 | 0 | 29 | 0 | 0 | 28.5 | 0 | 0 | 27.3 | 0 | 0
2026-04-20 02:10 | 668.6 |  | 664.6 | 668.4 | 0 | 0 | 0 | 0 | 0 | 0 | 0 | 50 | 0 | 64571.4 | 4278731 | 0 | 0 | 0 | 0 | 0 | 100 | 0 | 0 | 27.9 | 0 | 0 | 29 | 0 | 0 | 28.5 | 0 | 0 | 27.3 | 0 | 0
2026-04-20 02:11 | 668.6 |  | 664.6 | 668.4 | 0 | 0 | 0 | 0 | 0 | 0 | 0 | 50 | 0 | 64571.4 | 4278731 | 0 | 0 | 0 | 0 | 0 | 100 | 0 | 0 | 27.9 | 0 | 0 | 29 | 0 | 0 | 28.5 | 0 | 0 | 27.3 | 0 | 0
2026-04-20 02:12 | 668.6 |  | 664.6 | 668.4 | 0 | 0 | 0 | 0 | 0 | 0 | 0 | 50 | 0 | 64571.4 | 4278731 | 0 | 0 | 0 | 0 | 0 | 100 | 0 | 0 | 27.9 | 0 | 0 | 29 | 0 | 0 | 28.5 | 0 | 0 | 27.3 | 0 | 0
2026-04-20 02:13 | 668.6 |  | 664.6 | 668.4 | 0 | 0 | 0 | 0 | 0 | 0 | 0 | 50 | 0 | 64571.4 | 4278731 | 0 | 0 | 0 | 0 | 0 | 100 | 0 | 0 | 27.9 | 0 | 0 | 29 | 0 | 0 | 28.5 | 0 | 0 | 27.3 | 0 | 0
2026-04-20 02:14 | 668.6 |  | 664.6 | 668.4 | 0 | 0 | 0 | 0 | 0 | 0 | 0 | 50 | 0 | 64571.4 | 4278731 | 0 | 0 | 0 | 0 | 0 | 100 | 0 | 0 | 27.9 | 0 | 0 | 29 | 0 | 0 | 28.5 | 0 | 0 | 27.3 | 0 | 0
2026-04-20 02:15 | 668.6 |  | 664.6 | 668.4 | 0 | 0 | 0 | 0 | 0 | 0 | 0 | 50 | 0 | 64571.4 | 4278731 | 0 | 0 | 0 | 0 | 0 | 100 | 0 | 0 | 27.9 | 0 | 0 | 29 | 0 | 0 | 28.5 | 0 | 0 | 27.3 | 0 | 0
2026-04-20 02:16 | 668.6 |  | 664.6 | 668.4 | 0 | 0 | 0 | 0 | 0 | 0 | 0 | 50 | 0 | 64571.4 | 4278731 | 0 | 0 | 0 | 0 | 0 | 100 | 0 | 0 | 27.9 | 0 | 0 | 29 | 0 | 0 | 28.5 | 0 | 0 | 27.3 | 0 | 0
2026-04-20 02:17 | 668.6 |  | 664.6 | 668.4 | 0 | 0 | 0 | 0 | 0 | 0 | 0 | 50 | 0 | 64571.4 | 4278731 | 0 | 0 | 0 | 0 | 0 | 100 | 0 | 0 | 27.9 | 0 | 0 | 29 | 0 | 0 | 28.5 | 0 | 0 | 27.3 | 0 | 0
2026-04-20 02:18 | 668.6 |  | 664.6 | 668.4 | 0 | 0 | 0 | 0 | 0 | 0 | 0 | 50 | 0 | 64571.4 | 4278731 | 0 | 0 | 0 | 0 | 0 | 100 | 0 | 0 | 27.9 | 0 | 0 | 29 | 0 | 0 | 28.5 | 0 | 0 | 27.3 | 0 | 0
2026-04-20 02:19 | 668.6 |  | 664.6 | 668.4 | 0 | 0 | 0 | 0 | 0 | 0 | 0 | 50 | 0 | 64571.4 | 4278731 | 0 | 0 | 0 | 0 | 0 | 100 | 0 | 0 | 27.9 | 0 | 0 | 29 | 0 | 0 | 28.5 | 0 | 0 | 27.3 | 0 | 0
2026-04-20 02:20 | 668.6 |  | 664.6 | 668.4 | 0 | 0 | 0 | 0 | 0 | 0 | 0 | 50 | 0 | 64571.4 | 4278731 | 0 | 0 | 0 | 0 | 0 | 100 | 0 | 0 | 27.9 | 0 | 0 | 29 | 0 | 0 | 28.5 | 0 | 0 | 27.3 | 0 | 0
2026-04-20 02:21 | 668.6 |  | 664.6 | 668.4 | 0 | 0 | 0 | 0 | 0 | 0 | 0 | 50 | 0 | 64571.4 | 4278731 | 0 | 0 | 0 | 0 | 0 | 100 | 0 | 0 | 27.9 | 0 | 0 | 29 | 0 | 0 | 28.5 | 0 | 0 | 27.3 | 0 | 0
2026-04-20 02:22 | 668.6 |  | 664.6 | 668.4 | 0 | 0 | 0 | 0 | 0 | 0 | 0 | 50 | 0 | 64571.4 | 4278731 | 0 | 0 | 0 | 0 | 0 | 100 | 0 | 0 | 27.9 | 0 | 0 | 29 | 0 | 0 | 28.5 | 0 | 0 | 27.3 | 0 | 0
2026-04-20 02:23 | 668.6 |  | 664.6 | 668.4 | 0 | 0 | 0 | 0 | 0 | 0 | 0 | 50 | 0 | 64571.4 | 4278731 | 0 | 0 | 0 | 0 | 0 | 100 | 0 | 0 | 27.9 | 0 | 0 | 29 | 0 | 0 | 28.5 | 0 | 0 | 27.3 | 0 | 0
2026-04-20 02:24 | 668.6 |  | 664.6 | 668.4 | 0 | 0 | 0 | 0 | 0 | 0 | 0 | 50 | 0 | 64571.4 | 4278731 | 0 | 0 | 0 | 0 | 0 | 100 | 0 | 0 | 27.9 | 0 | 0 | 29 | 0 | 0 | 28.5 | 0 | 0 | 27.3 | 0 | 0
2026-04-20 02:25 | 668.6 |  | 664.6 | 668.4 | 0 | 0 | 0 | 0 | 0 | 0 | 0 | 50 | 0 | 64571.4 | 4278731 | 0 | 0 | 0 | 0 | 0 | 100 | 0 | 0 | 27.9 | 0 | 0 | 29 | 0 | 0 | 28.5 | 0 | 0 | 27.3 | 0 | 0
2026-04-20 02:26 | 668.6 |  | 664.6 | 668.4 | 0 | 0 | 0 | 0 | 0 | 0 | 0 | 50 | 0 | 64571.4 | 4278731 | 0 | 0 | 0 | 0 | 0 | 100 | 0 | 0 | 27.9 | 0 | 0 | 29 | 0 | 0 | 28.5 | 0 | 0 | 27.3 | 0 | 0
2026-04-20 02:27 | 668.6 |  | 664.6 | 668.4 | 0 | 0 | 0 | 0 | 0 | 0 | 0 | 50 | 0 | 64571.4 | 4278731 | 0 | 0 | 0 | 0 | 0 | 100 | 0 | 0 | 27.9 | 0 | 0 | 29 | 0 | 0 | 28.5 | 0 | 0 | 27.3 | 0 | 0
2026-04-20 02:28 | 668.6 |  | 664.6 | 668.4 | 0 | 0 | 0 | 0 | 0 | 0 | 0 | 50 | 0 | 64571.4 | 4278731 | 0 | 0 | 0 | 0 | 0 | 100 | 0 | 0 | 27.9 | 0 | 0 | 29 | 0 | 0 | 28.5 | 0 | 0 | 27.3 | 0 | 0
2026-04-20 02:29 | 668.6 |  | 664.6 | 668.4 | 0 | 0 | 0 | 0 | 0 | 0 | 0 | 50 | 0 | 64571.4 | 4278731 | 0 | 0 | 0 | 0 | 0 | 100 | 0 | 0 | 27.9 | 0 | 0 | 29 | 0 | 0 | 28.5 | 0 | 0 | 27.3 | 0 | 0
2026-04-20 02:30 | 668.6 |  | 664.6 | 668.4 | 0 | 0 | 0 | 0 | 0 | 0 | 0 | 50 | 0 | 64571.4 | 4278731 | 0 | 0 | 0 | 0 | 0 | 100 | 0 | 0 | 27.9 | 0 | 0 | 29 | 0 | 0 | 28.5 | 0 | 0 | 27.3 | 0 | 0
2026-04-20 02:31 | 668.6 |  | 664.6 | 668.4 | 0 | 0 | 0 | 0 | 0 | 0 | 0 | 50 | 0 | 64571.4 | 4278731 | 0 | 0 | 0 | 0 | 0 | 100 | 0 | 0 | 27.9 | 0 | 0 | 29 | 0 | 0 | 28.5 | 0 | 0 | 27.3 | 0 | 0
2026-04-20 02:32 | 668.6 |  | 664.6 | 668.4 | 0 | 0 | 0 | 0 | 0 | 0 | 0 | 50 | 0 | 64571.4 | 4278731 | 0 | 0 | 0 | 0 | 0 | 100 | 0 | 0 | 27.9 | 0 | 0 | 29 | 0 | 0 | 28.5 | 0 | 0 | 27.3 | 0 | 0
2026-04-20 02:33 | 668.6 |  | 664.6 | 668.4 | 0 | 0 | 0 | 0 | 0 | 0 | 0 | 50 | 0 | 64571.4 | 4278731 | 0 | 0 | 0 | 0 | 0 | 100 | 0 | 0 | 27.9 | 0 | 0 | 29 | 0 | 0 | 28.5 | 0 | 0 | 27.3 | 0 | 0
2026-04-20 02:34 | 668.6 |  | 664.6 | 668.4 | 0 | 0 | 0 | 0 | 0 | 0 | 0 | 50 | 0 | 64571.4 | 4278731 | 0 | 0 | 0 | 0 | 0 | 100 | 0 | 0 | 27.9 | 0 | 0 | 29 | 0 | 0 | 28.5 | 0 | 0 | 27.3 | 0 | 0
2026-04-20 02:35 | 668.6 |  | 664.6 | 668.4 | 0 | 0 | 0 | 0 | 0 | 0 | 0 | 50 | 0 | 64571.4 | 4278731 | 0 | 0 | 0 | 0 | 0 | 100 | 0 | 0 | 27.9 | 0 | 0 | 29 | 0 | 0 | 28.5 | 0 | 0 | 27.3 | 0 | 0
2026-04-20 02:36 | 668.6 |  | 664.6 | 668.4 | 0 | 0 | 0 | 0 | 0 | 0 | 0 | 50 | 0 | 64571.4 | 4278731 | 0 | 0 | 0 | 0 | 0 | 100 | 0 | 0 | 27.9 | 0 | 0 | 29 | 0 | 0 | 28.5 | 0 | 0 | 27.3 | 0 | 0
2026-04-20 02:37 | 668.6 |  | 664.6 | 668.4 | 0 | 0 | 0 | 0 | 0 | 0 | 0 | 50 | 0 | 64571.4 | 4278731 | 0 | 0 | 0 | 0 | 0 | 100 | 0 | 0 | 27.9 | 0 | 0 | 29 | 0 | 0 | 28.5 | 0 | 0 | 27.3 | 0 | 0
2026-04-20 02:38 | 668.6 |  | 664.6 | 668.4 | 0 | 0 | 0 | 0 | 0 | 0 | 0 | 50 | 0 | 64571.4 | 4278731 | 0 | 0 | 0 | 0 | 0 | 100 | 0 | 0 | 27.9 | 0 | 0 | 29 | 0 | 0 | 28.5 | 0 | 0 | 27.3 | 0 | 0
2026-04-20 02:39 | 668.6 |  | 664.6 | 668.4 | 0 | 0 | 0 | 0 | 0 | 0 | 0 | 50 | 0 | 64571.4 | 4278731 | 0 | 0 | 0 | 0 | 0 | 100 | 0 | 0 | 27.9 | 0 | 0 | 29 | 0 | 0 | 28.5 | 0 | 0 | 27.3 | 0 | 0
2026-04-20 02:40 | 668.6 |  | 664.6 | 668.4 | 0 | 0 | 0 | 0 | 0 | 0 | 0 | 50 | 0 | 64571.4 | 4278731 | 0 | 0 | 0 | 0 | 0 | 100 | 0 | 0 | 27.9 | 0 | 0 | 29 | 0 | 0 | 28.5 | 0 | 0 | 27.3 | 0 | 0
2026-04-20 02:41 | 668.6 |  | 664.6 | 668.4 | 0 | 0 | 0 | 0 | 0 | 0 | 0 | 50 | 0 | 64571.4 | 4278731 | 0 | 0 | 0 | 0 | 0 | 100 | 0 | 0 | 27.9 | 0 | 0 | 29 | 0 | 0 | 28.5 | 0 | 0 | 27.3 | 0 | 0
2026-04-20 02:42 | 668.6 |  | 664.6 | 668.4 | 0 | 0 | 0 | 0 | 0 | 0 | 0 | 50 | 0 | 64571.4 | 4278731 | 0 | 0 | 0 | 0 | 0 | 100 | 0 | 0 | 27.9 | 0 | 0 | 29 | 0 | 0 | 28.5 | 0 | 0 | 27.3 | 0 | 0
2026-04-20 02:43 | 668.6 |  | 664.6 | 668.4 | 0 | 0 | 0 | 0 | 0 | 0 | 0 | 50 | 0 | 64571.4 | 4278731 | 0 | 0 | 0 | 0 | 0 | 100 | 0 | 0 | 27.9 | 0 | 0 | 29 | 0 | 0 | 28.5 | 0 | 0 | 27.3 | 0 | 0
2026-04-20 02:44 | 668.6 |  | 664.6 | 668.4 | 0 | 0 | 0 | 0 | 0 | 0 | 0 | 50 | 0 | 64571.4 | 4278731 | 0 | 0 | 0 | 0 | 0 | 100 | 0 | 0 | 27.9 | 0 | 0 | 29 | 0 | 0 | 28.5 | 0 | 0 | 27.3 | 0 | 0
2026-04-20 02:45 | 668.6 |  | 664.6 | 668.4 | 0 | 0 | 0 | 0 | 0 | 0 | 0 | 50 | 0 | 64571.4 | 4278731 | 0 | 0 | 0 | 0 | 0 | 100 | 0 | 0 | 27.9 | 0 | 0 | 29 | 0 | 0 | 28.5 | 0 | 0 | 27.3 | 0 | 0
2026-04-20 02:46 | 668.6 |  | 664.6 | 668.4 | 0 | 0 | 0 | 0 | 0 | 0 | 0 | 50 | 0 | 64571.4 | 4278731 | 0 | 0 | 0 | 0 | 0 | 100 | 0 | 0 | 27.9 | 0 | 0 | 29 | 0 | 0 | 28.5 | 0 | 0 | 27.3 | 0 | 0
2026-04-20 02:47 | 668.6 |  | 664.6 | 668.4 | 0 | 0 | 0 | 0 | 0 | 0 | 0 | 50 | 0 | 64571.4 | 4278731 | 0 | 0 | 0 | 0 | 0 | 100 | 0 | 0 | 27.9 | 0 | 0 | 29 | 0 | 0 | 28.5 | 0 | 0 | 27.3 | 0 | 0
2026-04-20 02:48 | 668.6 |  | 664.6 | 668.4 | 0 | 0 | 0 | 0 | 0 | 0 | 0 | 50 | 0 | 64571.4 | 4278731 | 0 | 0 | 0 | 0 | 0 | 100 | 0 | 0 | 27.9 | 0 | 0 | 29 | 0 | 0 | 28.5 | 0 | 0 | 27.3 | 0 | 0
2026-04-20 02:49 | 668.6 |  | 664.6 | 668.4 | 0 | 0 | 0 | 0 | 0 | 0 | 0 | 50 | 0 | 64571.4 | 4278731 | 0 | 0 | 0 | 0 | 0 | 100 | 0 | 0 | 27.9 | 0 | 0 | 29 | 0 | 0 | 28.5 | 0 | 0 | 27.3 | 0 | 0
2026-04-20 02:50 | 668.6 |  | 664.6 | 668.4 | 0 | 0 | 0 | 0 | 0 | 0 | 0 | 50 | 0 | 64571.4 | 4278731 | 0 | 0 | 0 | 0 | 0 | 100 | 0 | 0 | 27.9 | 0 | 0 | 29 | 0 | 0 | 28.5 | 0 | 0 | 27.3 | 0 | 0
2026-04-20 02:51 | 668.6 |  | 664.6 | 668.4 | 0 | 0 | 0 | 0 | 0 | 0 | 0 | 50 | 0 | 64571.4 | 4278731 | 0 | 0 | 0 | 0 | 0 | 100 | 0 | 0 | 27.9 | 0 | 0 | 29 | 0 | 0 | 28.5 | 0 | 0 | 27.3 | 0 | 0
2026-04-20 02:52 | 668.6 |  | 664.6 | 668.4 | 0 | 0 | 0 | 0 | 0 | 0 | 0 | 50 | 0 | 64571.4 | 4278731 | 0 | 0 | 0 | 0 | 0 | 100 | 0 | 0 | 27.9 | 0 | 0 | 29 | 0 | 0 | 28.5 | 0 | 0 | 27.3 | 0 | 0
2026-04-20 02:53 | 668.6 |  | 664.6 | 668.4 | 0 | 0 | 0 | 0 | 0 | 0 | 0 | 50 | 0 | 64571.4 | 4278731 | 0 | 0 | 0 | 0 | 0 | 100 | 0 | 0 | 27.9 | 0 | 0 | 29 | 0 | 0 | 28.5 | 0 | 0 | 27.3 | 0 | 0
2026-04-20 02:54 | 668.6 |  | 664.6 | 668.4 | 0 | 0 | 0 | 0 | 0 | 0 | 0 | 50 | 0 | 64571.4 | 4278731 | 0 | 0 | 0 | 0 | 0 | 100 | 0 | 0 | 27.9 | 0 | 0 | 29 | 0 | 0 | 28.5 | 0 | 0 | 27.3 | 0 | 0
2026-04-20 02:55 | 668.6 |  | 664.6 | 668.4 | 0 | 0 | 0 | 0 | 0 | 0 | 0 | 50 | 0 | 64571.4 | 4278731 | 0 | 0 | 0 | 0 | 0 | 100 | 0 | 0 | 27.9 | 0 | 0 | 29 | 0 | 0 | 28.5 | 0 | 0 | 27.3 | 0 | 0
2026-04-20 02:56 | 668.6 |  | 664.6 | 668.4 | 0 | 0 | 0 | 0 | 0 | 0 | 0 | 50 | 0 | 64571.4 | 4278731 | 0 | 0 | 0 | 0 | 0 | 100 | 0 | 0 | 27.9 | 0 | 0 | 29 | 0 | 0 | 28.5 | 0 | 0 | 27.3 | 0 | 0
2026-04-20 02:57 | 668.6 |  | 664.6 | 668.4 | 0 | 0 | 0 | 0 | 0 | 0 | 0 | 50 | 0 | 64571.4 | 4278731 | 0 | 0 | 0 | 0 | 0 | 100 | 0 | 0 | 27.9 | 0 | 0 | 29 | 0 | 0 | 28.5 | 0 | 0 | 27.3 | 0 | 0
2026-04-20 02:58 | 668.6 |  | 664.6 | 668.4 | 0 | 0 | 0 | 0 | 0 | 0 | 0 | 50 | 0 | 64571.4 | 4278731 | 0 | 0 | 0 | 0 | 0 | 100 | 0 | 0 | 27.9 | 0 | 0 | 29 | 0 | 0 | 28.5 | 0 | 0 | 27.3 | 0 | 0
2026-04-20 02:59 | 668.6 |  | 664.6 | 668.4 | 0 | 0 | 0 | 0 | 0 | 0 | 0 | 50 | 0 | 64571.4 | 4278731 | 0 | 0 | 0 | 0 | 0 | 100 | 0 | 0 | 27.9 | 0 | 0 | 29 | 0 | 0 | 28.5 | 0 | 0 | 27.3 | 0 | 0
2026-04-20 03:00 | 668.6 |  | 664.6 | 668.4 | 0 | 0 | 0 | 0 | 0 | 0 | 0 | 50 | 0 | 64571.4 | 4278731 | 0 | 0 | 0 | 0 | 0 | 100 | 0 | 0 | 27.9 | 0 | 0 | 29 | 0 | 0 | 28.5 | 0 | 0 | 27.3 | 0 | 0
2026-04-20 03:01 | 668.6 |  | 664.6 | 668.4 | 0 | 0 | 0 | 0 | 0 | 0 | 0 | 50 | 0 | 64571.4 | 4278731 | 0 | 0 | 0 | 0 | 0 | 100 | 0 | 0 | 27.9 | 0 | 0 | 29 | 0 | 0 | 28.5 | 0 | 0 | 27.3 | 0 | 0
2026-04-20 03:02 | 668.6 |  | 664.6 | 668.4 | 0 | 0 | 0 | 0 | 0 | 0 | 0 | 50 | 0 | 64571.4 | 4278731 | 0 | 0 | 0 | 0 | 0 | 100 | 0 | 0 | 27.9 | 0 | 0 | 29 | 0 | 0 | 28.5 | 0 | 0 | 27.3 | 0 | 0
2026-04-20 03:03 | 668.6 |  | 664.6 | 668.4 | 0 | 0 | 0 | 0 | 0 | 0 | 0 | 50 | 0 | 64571.4 | 4278731 | 0 | 0 | 0 | 0 | 0 | 100 | 0 | 0 | 27.9 | 0 | 0 | 29 | 0 | 0 | 28.5 | 0 | 0 | 27.3 | 0 | 0
2026-04-20 03:04 | 668.6 |  | 664.6 | 668.4 | 0 | 0 | 0 | 0 | 0 | 0 | 0 | 50 | 0 | 64571.4 | 4278731 | 0 | 0 | 0 | 0 | 0 | 100 | 0 | 0 | 27.9 | 0 | 0 | 29 | 0 | 0 | 28.5 | 0 | 0 | 27.3 | 0 | 0
2026-04-20 03:05 | 668.6 |  | 664.6 | 668.4 | 0 | 0 | 0 | 0 | 0 | 0 | 0 | 50 | 0 | 64571.4 | 4278731 | 0 | 0 | 0 | 0 | 0 | 100 | 0 | 0 | 27.9 | 0 | 0 | 29 | 0 | 0 | 28.5 | 0 | 0 | 27.3 | 0 | 0
2026-04-20 03:06 | 668.6 |  | 664.6 | 668.4 | 0 | 0 | 0 | 0 | 0 | 0 | 0 | 50 | 0 | 64571.4 | 4278731 | 0 | 0 | 0 | 0 | 0 | 100 | 0 | 0 | 27.9 | 0 | 0 | 29 | 0 | 0 | 28.5 | 0 | 0 | 27.3 | 0 | 0
2026-04-20 03:07 | 668.6 |  | 664.6 | 668.4 | 0 | 0 | 0 | 0 | 0 | 0 | 0 | 50 | 0 | 64571.4 | 4278731 | 0 | 0 | 0 | 0 | 0 | 100 | 0 | 0 | 27.9 | 0 | 0 | 29 | 0 | 0 | 28.5 | 0 | 0 | 27.3 | 0 | 0
2026-04-20 03:08 | 668.6 |  | 664.6 | 668.4 | 0 | 0 | 0 | 0 | 0 | 0 | 0 | 50 | 0 | 64571.4 | 4278731 | 0 | 0 | 0 | 0 | 0 | 100 | 0 | 0 | 27.9 | 0 | 0 | 29 | 0 | 0 | 28.5 | 0 | 0 | 27.3 | 0 | 0
2026-04-20 03:09 | 668.6 |  | 664.6 | 668.4 | 0 | 0 | 0 | 0 | 0 | 0 | 0 | 50 | 0 | 64571.4 | 4278731 | 0 | 0 | 0 | 0 | 0 | 100 | 0 | 0 | 27.9 | 0 | 0 | 29 | 0 | 0 | 28.5 | 0 | 0 | 27.3 | 0 | 0
2026-04-20 03:10 | 668.6 |  | 664.6 | 668.4 | 0 | 0 | 0 | 0 | 0 | 0 | 0 | 50 | 0 | 64571.4 | 4278731 | 0 | 0 | 0 | 0 | 0 | 100 | 0 | 0 | 27.9 | 0 | 0 | 29 | 0 | 0 | 28.5 | 0 | 0 | 27.3 | 0 | 0
2026-04-20 03:11 | 668.6 |  | 664.6 | 668.4 | 0 | 0 | 0 | 0 | 0 | 0 | 0 | 50 | 0 | 64571.4 | 4278731 | 0 | 0 | 0 | 0 | 0 | 100 | 0 | 0 | 27.9 | 0 | 0 | 29 | 0 | 0 | 28.5 | 0 | 0 | 27.3 | 0 | 0
2026-04-20 03:12 | 668.6 |  | 664.6 | 668.4 | 0 | 0 | 0 | 0 | 0 | 0 | 0 | 50 | 0 | 64571.4 | 4278731 | 0 | 0 | 0 | 0 | 0 | 100 | 0 | 0 | 27.9 | 0 | 0 | 29 | 0 | 0 | 28.5 | 0 | 0 | 27.3 | 0 | 0
2026-04-20 03:13 | 668.6 |  | 664.6 | 668.4 | 0 | 0 | 0 | 0 | 0 | 0 | 0 | 50 | 0 | 64571.4 | 4278731 | 0 | 0 | 0 | 0 | 0 | 100 | 0 | 0 | 27.9 | 0 | 0 | 29 | 0 | 0 | 28.5 | 0 | 0 | 27.3 | 0 | 0
2026-04-20 03:14 | 668.6 |  | 664.6 | 668.4 | 0 | 0 | 0 | 0 | 0 | 0 | 0 | 50 | 0 | 64571.4 | 4278731 | 0 | 0 | 0 | 0 | 0 | 100 | 0 | 0 | 27.9 | 0 | 0 | 29 | 0 | 0 | 28.5 | 0 | 0 | 27.3 | 0 | 0
2026-04-20 03:15 | 668.6 |  | 664.6 | 668.4 | 0 | 0 | 0 | 0 | 0 | 0 | 0 | 50 | 0 | 64571.4 | 4278731 | 0 | 0 | 0 | 0 | 0 | 100 | 0 | 0 | 27.9 | 0 | 0 | 29 | 0 | 0 | 28.5 | 0 | 0 | 27.3 | 0 | 0
2026-04-20 03:16 | 668.6 |  | 664.6 | 668.4 | 0 | 0 | 0 | 0 | 0 | 0 | 0 | 50 | 0 | 64571.4 | 4278731 | 0 | 0 | 0 | 0 | 0 | 100 | 0 | 0 | 27.9 | 0 | 0 | 29 | 0 | 0 | 28.5 | 0 | 0 | 27.3 | 0 | 0
2026-04-20 03:17 | 668.6 |  | 664.6 | 668.4 | 0 | 0 | 0 | 0 | 0 | 0 | 0 | 50 | 0 | 64571.4 | 4278731 | 0 | 0 | 0 | 0 | 0 | 100 | 0 | 0 | 27.9 | 0 | 0 | 29 | 0 | 0 | 28.5 | 0 | 0 | 27.3 | 0 | 0
2026-04-20 03:18 | 668.6 |  | 664.6 | 668.4 | 0 | 0 | 0 | 0 | 0 | 0 | 0 | 50 | 0 | 64571.4 | 4278731 | 0 | 0 | 0 | 0 | 0 | 100 | 0 | 0 | 27.9 | 0 | 0 | 29 | 0 | 0 | 28.5 | 0 | 0 | 27.3 | 0 | 0
2026-04-20 03:19 | 668.6 |  | 664.6 | 668.4 | 0 | 0 | 0 | 0 | 0 | 0 | 0 | 50 | 0 | 64571.4 | 4278731 | 0 | 0 | 0 | 0 | 0 | 100 | 0 | 0 | 27.9 | 0 | 0 | 29 | 0 | 0 | 28.5 | 0 | 0 | 27.3 | 0 | 0
2026-04-20 03:20 | 668.6 |  | 664.6 | 668.4 | 0 | 0 | 0 | 0 | 0 | 0 | 0 | 50 | 0 | 64571.4 | 4278731 | 0 | 0 | 0 | 0 | 0 | 100 | 0 | 0 | 27.9 | 0 | 0 | 29 | 0 | 0 | 28.5 | 0 | 0 | 27.3 | 0 | 0
2026-04-20 03:21 | 668.6 |  | 664.6 | 668.4 | 0 | 0 | 0 | 0 | 0 | 0 | 0 | 50 | 0 | 64571.4 | 4278731 | 0 | 0 | 0 | 0 | 0 | 100 | 0 | 0 | 27.9 | 0 | 0 | 29 | 0 | 0 | 28.5 | 0 | 0 | 27.3 | 0 | 0
2026-04-20 03:22 | 668.6 |  | 664.6 | 668.4 | 0 | 0 | 0 | 0 | 0 | 0 | 0 | 50 | 0 | 64571.4 | 4278731 | 0 | 0 | 0 | 0 | 0 | 100 | 0 | 0 | 27.9 | 0 | 0 | 29 | 0 | 0 | 28.5 | 0 | 0 | 27.3 | 0 | 0
2026-04-20 03:23 | 668.6 |  | 664.6 | 668.4 | 0 | 0 | 0 | 0 | 0 | 0 | 0 | 50 | 0 | 64571.4 | 4278731 | 0 | 0 | 0 | 0 | 0 | 100 | 0 | 0 | 27.9 | 0 | 0 | 29 | 0 | 0 | 28.5 | 0 | 0 | 27.3 | 0 | 0
2026-04-20 03:24 | 668.6 |  | 664.6 | 668.4 | 0 | 0 | 0 | 0 | 0 | 0 | 0 | 50 | 0 | 64571.4 | 4278731 | 0 | 0 | 0 | 0 | 0 | 100 | 0 | 0 | 27.9 | 0 | 0 | 29 | 0 | 0 | 28.5 | 0 | 0 | 27.3 | 0 | 0
2026-04-20 03:25 | 668.6 |  | 664.6 | 668.4 | 0 | 0 | 0 | 0 | 0 | 0 | 0 | 50 | 0 | 64571.4 | 4278731 | 0 | 0 | 0 | 0 | 0 | 100 | 0 | 0 | 27.9 | 0 | 0 | 29 | 0 | 0 | 28.5 | 0 | 0 | 27.3 | 0 | 0
2026-04-20 03:26 | 668.6 |  | 664.6 | 668.4 | 0 | 0 | 0 | 0 | 0 | 0 | 0 | 50 | 0 | 64571.4 | 4278731 | 0 | 0 | 0 | 0 | 0 | 100 | 0 | 0 | 27.9 | 0 | 0 | 29 | 0 | 0 | 28.5 | 0 | 0 | 27.3 | 0 | 0
2026-04-20 03:27 | 668.6 |  | 664.6 | 668.4 | 0 | 0 | 0 | 0 | 0 | 0 | 0 | 50 | 0 | 64571.4 | 4278731 | 0 | 0 | 0 | 0 | 0 | 100 | 0 | 0 | 27.9 | 0 | 0 | 29 | 0 | 0 | 28.5 | 0 | 0 | 27.3 | 0 | 0
2026-04-20 03:28 | 668.6 |  | 664.6 | 668.4 | 0 | 0 | 0 | 0 | 0 | 0 | 0 | 50 | 0 | 64571.4 | 4278731 | 0 | 0 | 0 | 0 | 0 | 100 | 0 | 0 | 27.9 | 0 | 0 | 29 | 0 | 0 | 28.5 | 0 | 0 | 27.3 | 0 | 0
2026-04-20 03:29 | 668.6 |  | 664.6 | 668.4 | 0 | 0 | 0 | 0 | 0 | 0 | 0 | 50 | 0 | 64571.4 | 4278731 | 0 | 0 | 0 | 0 | 0 | 100 | 0 | 0 | 27.9 | 0 | 0 | 29 | 0 | 0 | 28.5 | 0 | 0 | 27.3 | 0 | 0
2026-04-20 03:30 | 668.6 |  | 664.6 | 668.4 | 0 | 0 | 0 | 0 | 0 | 0 | 0 | 50 | 0 | 64571.4 | 4278731 | 0 | 0 | 0 | 0 | 0 | 100 | 0 | 0 | 27.9 | 0 | 0 | 29 | 0 | 0 | 28.5 | 0 | 0 | 27.3 | 0 | 0
2026-04-20 03:31 | 668.6 |  | 664.6 | 668.4 | 0 | 0 | 0 | 0 | 0 | 0 | 0 | 50 | 0 | 64571.4 | 4278731 | 0 | 0 | 0 | 0 | 0 | 100 | 0 | 0 | 27.9 | 0 | 0 | 29 | 0 | 0 | 28.5 | 0 | 0 | 27.3 | 0 | 0
2026-04-20 03:32 | 668.6 |  | 664.6 | 668.4 | 0 | 0 | 0 | 0 | 0 | 0 | 0 | 50 | 0 | 64571.4 | 4278731 | 0 | 0 | 0 | 0 | 0 | 100 | 0 | 0 | 27.9 | 0 | 0 | 29 | 0 | 0 | 28.5 | 0 | 0 | 27.3 | 0 | 0
2026-04-20 03:33 | 668.6 |  | 664.6 | 668.4 | 0 | 0 | 0 | 0 | 0 | 0 | 0 | 50 | 0 | 64571.4 | 4278731 | 0 | 0 | 0 | 0 | 0 | 100 | 0 | 0 | 27.9 | 0 | 0 | 29 | 0 | 0 | 28.5 | 0 | 0 | 27.3 | 0 | 0
2026-04-20 03:34 | 668.6 |  | 664.6 | 668.4 | 0 | 0 | 0 | 0 | 0 | 0 | 0 | 50 | 0 | 64571.4 | 4278731 | 0 | 0 | 0 | 0 | 0 | 100 | 0 | 0 | 27.9 | 0 | 0 | 29 | 0 | 0 | 28.5 | 0 | 0 | 27.3 | 0 | 0
2026-04-20 03:35 | 668.6 |  | 664.6 | 668.4 | 0 | 0 | 0 | 0 | 0 | 0 | 0 | 50 | 0 | 64571.4 | 4278731 | 0 | 0 | 0 | 0 | 0 | 100 | 0 | 0 | 27.9 | 0 | 0 | 29 | 0 | 0 | 28.5 | 0 | 0 | 27.3 | 0 | 0
2026-04-20 03:36 | 668.6 |  | 664.6 | 668.4 | 0 | 0 | 0 | 0 | 0 | 0 | 0 | 50 | 0 | 64571.4 | 4278731 | 0 | 0 | 0 | 0 | 0 | 100 | 0 | 0 | 27.9 | 0 | 0 | 29 | 0 | 0 | 28.5 | 0 | 0 | 27.3 | 0 | 0
2026-04-20 03:37 | 668.6 |  | 664.6 | 668.4 | 0 | 0 | 0 | 0 | 0 | 0 | 0 | 50 | 0 | 64571.4 | 4278731 | 0 | 0 | 0 | 0 | 0 | 100 | 0 | 0 | 27.9 | 0 | 0 | 29 | 0 | 0 | 28.5 | 0 | 0 | 27.3 | 0 | 0
2026-04-20 03:38 | 668.6 |  | 664.6 | 668.4 | 0 | 0 | 0 | 0 | 0 | 0 | 0 | 50 | 0 | 64571.4 | 4278731 | 0 | 0 | 0 | 0 | 0 | 100 | 0 | 0 | 27.9 | 0 | 0 | 29 | 0 | 0 | 28.5 | 0 | 0 | 27.3 | 0 | 0
2026-04-20 03:39 | 668.6 |  | 664.6 | 668.4 | 0 | 0 | 0 | 0 | 0 | 0 | 0 | 50 | 0 | 64571.4 | 4278731 | 0 | 0 | 0 | 0 | 0 | 100 | 0 | 0 | 27.9 | 0 | 0 | 29 | 0 | 0 | 28.5 | 0 | 0 | 27.3 | 0 | 0
2026-04-20 03:40 | 668.6 |  | 664.6 | 668.4 | 0 | 0 | 0 | 0 | 0 | 0 | 0 | 50 | 0 | 64571.4 | 4278731 | 0 | 0 | 0 | 0 | 0 | 100 | 0 | 0 | 27.9 | 0 | 0 | 29 | 0 | 0 | 28.5 | 0 | 0 | 27.3 | 0 | 0
2026-04-20 03:41 | 668.6 |  | 664.6 | 668.4 | 0 | 0 | 0 | 0 | 0 | 0 | 0 | 50 | 0 | 64571.4 | 4278731 | 0 | 0 | 0 | 0 | 0 | 100 | 0 | 0 | 27.9 | 0 | 0 | 29 | 0 | 0 | 28.5 | 0 | 0 | 27.3 | 0 | 0
2026-04-20 03:42 | 668.6 |  | 664.6 | 668.4 | 0 | 0 | 0 | 0 | 0 | 0 | 0 | 50 | 0 | 64571.4 | 4278731 | 0 | 0 | 0 | 0 | 0 | 100 | 0 | 0 | 27.9 | 0 | 0 | 29 | 0 | 0 | 28.5 | 0 | 0 | 27.3 | 0 | 0
2026-04-20 03:43 | 668.6 |  | 664.6 | 668.4 | 0 | 0 | 0 | 0 | 0 | 0 | 0 | 50 | 0 | 64571.4 | 4278731 | 0 | 0 | 0 | 0 | 0 | 100 | 0 | 0 | 27.9 | 0 | 0 | 29 | 0 | 0 | 28.5 | 0 | 0 | 27.3 | 0 | 0
2026-04-20 03:44 | 668.6 |  | 664.6 | 668.4 | 0 | 0 | 0 | 0 | 0 | 0 | 0 | 50 | 0 | 64571.4 | 4278731 | 0 | 0 | 0 | 0 | 0 | 100 | 0 | 0 | 27.9 | 0 | 0 | 29 | 0 | 0 | 28.5 | 0 | 0 | 27.3 | 0 | 0
2026-04-20 03:45 | 668.6 |  | 664.6 | 668.4 | 0 | 0 | 0 | 0 | 0 | 0 | 0 | 50 | 0 | 64571.4 | 4278731 | 0 | 0 | 0 | 0 | 0 | 100 | 0 | 0 | 27.9 | 0 | 0 | 29 | 0 | 0 | 28.5 | 0 | 0 | 27.3 | 0 | 0
2026-04-20 03:46 | 668.6 |  | 664.6 | 668.4 | 0 | 0 | 0 | 0 | 0 | 0 | 0 | 50 | 0 | 64571.4 | 4278731 | 0 | 0 | 0 | 0 | 0 | 100 | 0 | 0 | 27.9 | 0 | 0 | 29 | 0 | 0 | 28.5 | 0 | 0 | 27.3 | 0 | 0
2026-04-20 03:47 | 668.6 |  | 664.6 | 668.4 | 0 | 0 | 0 | 0 | 0 | 0 | 0 | 50 | 0 | 64571.4 | 4278731 | 0 | 0 | 0 | 0 | 0 | 100 | 0 | 0 | 27.9 | 0 | 0 | 29 | 0 | 0 | 28.5 | 0 | 0 | 27.3 | 0 | 0
2026-04-20 03:48 | 668.6 |  | 664.6 | 668.4 | 0 | 0 | 0 | 0 | 0 | 0 | 0 | 50 | 0 | 64571.4 | 4278731 | 0 | 0 | 0 | 0 | 0 | 100 | 0 | 0 | 27.9 | 0 | 0 | 29 | 0 | 0 | 28.5 | 0 | 0 | 27.3 | 0 | 0
2026-04-20 03:49 | 668.6 |  | 664.6 | 668.4 | 0 | 0 | 0 | 0 | 0 | 0 | 0 | 50 | 0 | 64571.4 | 4278731 | 0 | 0 | 0 | 0 | 0 | 100 | 0 | 0 | 27.9 | 0 | 0 | 29 | 0 | 0 | 28.5 | 0 | 0 | 27.3 | 0 | 0
2026-04-20 03:50 | 668.6 |  | 664.6 | 668.4 | 0 | 0 | 0 | 0 | 0 | 0 | 0 | 50 | 0 | 64571.4 | 4278731 | 0 | 0 | 0 | 0 | 0 | 100 | 0 | 0 | 27.9 | 0 | 0 | 29 | 0 | 0 | 28.5 | 0 | 0 | 27.3 | 0 | 0
2026-04-20 03:51 | 668.6 |  | 664.6 | 668.4 | 0 | 0 | 0 | 0 | 0 | 0 | 0 | 50 | 0 | 64571.4 | 4278731 | 0 | 0 | 0 | 0 | 0 | 100 | 0 | 0 | 27.9 | 0 | 0 | 29 | 0 | 0 | 28.5 | 0 | 0 | 27.3 | 0 | 0
2026-04-20 03:52 | 668.6 |  | 664.6 | 668.4 | 0 | 0 | 0 | 0 | 0 | 0 | 0 | 50 | 0 | 64571.4 | 4278731 | 0 | 0 | 0 | 0 | 0 | 100 | 0 | 0 | 27.9 | 0 | 0 | 29 | 0 | 0 | 28.5 | 0 | 0 | 27.3 | 0 | 0
2026-04-20 03:53 | 668.6 |  | 664.6 | 668.4 | 0 | 0 | 0 | 0 | 0 | 0 | 0 | 50 | 0 | 64571.4 | 4278731 | 0 | 0 | 0 | 0 | 0 | 100 | 0 | 0 | 27.9 | 0 | 0 | 29 | 0 | 0 | 28.5 | 0 | 0 | 27.3 | 0 | 0
2026-04-20 03:54 | 668.6 |  | 664.6 | 668.4 | 0 | 0 | 0 | 0 | 0 | 0 | 0 | 50 | 0 | 64571.4 | 4278731 | 0 | 0 | 0 | 0 | 0 | 100 | 0 | 0 | 27.9 | 0 | 0 | 29 | 0 | 0 | 28.5 | 0 | 0 | 27.3 | 0 | 0
2026-04-20 03:55 | 668.6 |  | 664.6 | 668.4 | 0 | 0 | 0 | 0 | 0 | 0 | 0 | 50 | 0 | 64571.4 | 4278731 | 0 | 0 | 0 | 0 | 0 | 100 | 0 | 0 | 27.9 | 0 | 0 | 29 | 0 | 0 | 28.5 | 0 | 0 | 27.3 | 0 | 0
2026-04-20 03:56 | 668.6 |  | 664.6 | 668.4 | 0 | 0 | 0 | 0 | 0 | 0 | 0 | 50 | 0 | 64571.4 | 4278731 | 0 | 0 | 0 | 0 | 0 | 100 | 0 | 0 | 27.9 | 0 | 0 | 29 | 0 | 0 | 28.5 | 0 | 0 | 27.3 | 0 | 0
2026-04-20 03:57 | 668.6 |  | 664.6 | 668.4 | 0 | 0 | 0 | 0 | 0 | 0 | 0 | 50 | 0 | 64571.4 | 4278731 | 0 | 0 | 0 | 0 | 0 | 100 | 0 | 0 | 27.9 | 0 | 0 | 29 | 0 | 0 | 28.5 | 0 | 0 | 27.3 | 0 | 0
2026-04-20 03:58 | 668.6 |  | 664.6 | 668.4 | 0 | 0 | 0 | 0 | 0 | 0 | 0 | 50 | 0 | 64571.4 | 4278731 | 0 | 0 | 0 | 0 | 0 | 100 | 0 | 0 | 27.9 | 0 | 0 | 29 | 0 | 0 | 28.5 | 0 | 0 | 27.3 | 0 | 0
2026-04-20 03:59 | 668.6 |  | 664.6 | 668.4 | 0 | 0 | 0 | 0 | 0 | 0 | 0 | 50 | 0 | 64571.4 | 4278731 | 0 | 0 | 0 | 0 | 0 | 100 | 0 | 0 | 27.9 | 0 | 0 | 29 | 0 | 0 | 28.5 | 0 | 0 | 27.3 | 0 | 0
2026-04-20 04:00 | 668.6 |  | 664.6 | 668.4 | 0 | 0 | 0 | 0 | 0 | 0 | 0 | 50 | 0 | 64571.4 | 4278731 | 0 | 0 | 0 | 0 | 0 | 100 | 0 | 0 | 27.9 | 0 | 0 | 29 | 0 | 0 | 28.5 | 0 | 0 | 27.3 | 0 | 0
2026-04-20 04:01 | 668.6 |  | 664.6 | 668.4 | 0 | 0 | 0 | 0 | 0 | 0 | 0 | 50 | 0 | 64571.4 | 4278731 | 0 | 0 | 0 | 0 | 0 | 100 | 0 | 0 | 27.9 | 0 | 0 | 29 | 0 | 0 | 28.5 | 0 | 0 | 27.3 | 0 | 0
2026-04-20 04:02 | 668.6 |  | 664.6 | 668.4 | 0 | 0 | 0 | 0 | 0 | 0 | 0 | 50 | 0 | 64571.4 | 4278731 | 0 | 0 | 0 | 0 | 0 | 100 | 0 | 0 | 27.9 | 0 | 0 | 29 | 0 | 0 | 28.5 | 0 | 0 | 27.3 | 0 | 0
2026-04-20 04:03 | 668.6 |  | 664.6 | 668.4 | 0 | 0 | 0 | 0 | 0 | 0 | 0 | 50 | 0 | 64571.4 | 4278731 | 0 | 0 | 0 | 0 | 0 | 100 | 0 | 0 | 27.9 | 0 | 0 | 29 | 0 | 0 | 28.5 | 0 | 0 | 27.3 | 0 | 0
2026-04-20 04:04 | 668.6 |  | 664.6 | 668.4 | 0 | 0 | 0 | 0 | 0 | 0 | 0 | 50 | 0 | 64571.4 | 4278731 | 0 | 0 | 0 | 0 | 0 | 100 | 0 | 0 | 27.9 | 0 | 0 | 29 | 0 | 0 | 28.5 | 0 | 0 | 27.3 | 0 | 0
2026-04-20 04:05 | 668.6 |  | 664.6 | 668.4 | 0 | 0 | 0 | 0 | 0 | 0 | 0 | 50 | 0 | 64571.4 | 4278731 | 0 | 0 | 0 | 0 | 0 | 100 | 0 | 0 | 27.9 | 0 | 0 | 29 | 0 | 0 | 28.5 | 0 | 0 | 27.3 | 0 | 0
2026-04-20 04:06 | 668.6 |  | 664.6 | 668.4 | 0 | 0 | 0 | 0 | 0 | 0 | 0 | 50 | 0 | 64571.4 | 4278731 | 0 | 0 | 0 | 0 | 0 | 100 | 0 | 0 | 27.9 | 0 | 0 | 29 | 0 | 0 | 28.5 | 0 | 0 | 27.3 | 0 | 0
2026-04-20 04:07 | 668.6 |  | 664.6 | 668.4 | 0 | 0 | 0 | 0 | 0 | 0 | 0 | 50 | 0 | 64571.4 | 4278731 | 0 | 0 | 0 | 0 | 0 | 100 | 0 | 0 | 27.9 | 0 | 0 | 29 | 0 | 0 | 28.5 | 0 | 0 | 27.3 | 0 | 0
2026-04-20 04:08 | 668.6 |  | 664.6 | 668.4 | 0 | 0 | 0 | 0 | 0 | 0 | 0 | 50 | 0 | 64571.4 | 4278731 | 0 | 0 | 0 | 0 | 0 | 100 | 0 | 0 | 27.9 | 0 | 0 | 29 | 0 | 0 | 28.5 | 0 | 0 | 27.3 | 0 | 0
2026-04-20 04:09 | 668.6 |  | 664.6 | 668.4 | 0 | 0 | 0 | 0 | 0 | 0 | 0 | 50 | 0 | 64571.4 | 4278731 | 0 | 0 | 0 | 0 | 0 | 100 | 0 | 0 | 27.9 | 0 | 0 | 29 | 0 | 0 | 28.5 | 0 | 0 | 27.3 | 0 | 0
2026-04-20 04:10 | 668.6 |  | 664.6 | 668.4 | 0 | 0 | 0 | 0 | 0 | 0 | 0 | 50 | 0 | 64571.4 | 4278731 | 0 | 0 | 0 | 0 | 0 | 100 | 0 | 0 | 27.9 | 0 | 0 | 29 | 0 | 0 | 28.5 | 0 | 0 | 27.3 | 0 | 0
2026-04-20 04:11 | 668.6 |  | 664.6 | 668.4 | 0 | 0 | 0 | 0 | 0 | 0 | 0 | 50 | 0 | 64571.4 | 4278731 | 0 | 0 | 0 | 0 | 0 | 100 | 0 | 0 | 27.9 | 0 | 0 | 29 | 0 | 0 | 28.5 | 0 | 0 | 27.3 | 0 | 0
2026-04-20 04:12 | 668.6 |  | 664.6 | 668.4 | 0 | 0 | 0 | 0 | 0 | 0 | 0 | 50 | 0 | 64571.4 | 4278731 | 0 | 0 | 0 | 0 | 0 | 100 | 0 | 0 | 27.9 | 0 | 0 | 29 | 0 | 0 | 28.5 | 0 | 0 | 27.3 | 0 | 0
2026-04-20 04:13 | 668.6 |  | 664.6 | 668.4 | 0 | 0 | 0 | 0 | 0 | 0 | 0 | 50 | 0 | 64571.4 | 4278731 | 0 | 0 | 0 | 0 | 0 | 100 | 0 | 0 | 27.9 | 0 | 0 | 29 | 0 | 0 | 28.5 | 0 | 0 | 27.3 | 0 | 0
2026-04-20 04:14 | 668.6 |  | 664.6 | 668.4 | 0 | 0 | 0 | 0 | 0 | 0 | 0 | 50 | 0 | 64571.4 | 4278731 | 0 | 0 | 0 | 0 | 0 | 100 | 0 | 0 | 27.9 | 0 | 0 | 29 | 0 | 0 | 28.5 | 0 | 0 | 27.3 | 0 | 0
2026-04-20 04:15 | 668.6 |  | 664.6 | 668.4 | 0 | 0 | 0 | 0 | 0 | 0 | 0 | 50 | 0 | 64571.4 | 4278731 | 0 | 0 | 0 | 0 | 0 | 100 | 0 | 0 | 27.9 | 0 | 0 | 29 | 0 | 0 | 28.5 | 0 | 0 | 27.3 | 0 | 0
2026-04-20 04:16 | 668.6 |  | 664.6 | 668.4 | 0 | 0 | 0 | 0 | 0 | 0 | 0 | 50 | 0 | 64571.4 | 4278731 | 0 | 0 | 0 | 0 | 0 | 100 | 0 | 0 | 27.9 | 0 | 0 | 29 | 0 | 0 | 28.5 | 0 | 0 | 27.3 | 0 | 0
2026-04-20 04:17 | 668.6 |  | 664.6 | 668.4 | 0 | 0 | 0 | 0 | 0 | 0 | 0 | 50 | 0 | 64571.4 | 4278731 | 0 | 0 | 0 | 0 | 0 | 100 | 0 | 0 | 27.9 | 0 | 0 | 29 | 0 | 0 | 28.5 | 0 | 0 | 27.3 | 0 | 0
2026-04-20 04:18 | 668.6 |  | 664.6 | 668.4 | 0 | 0 | 0 | 0 | 0 | 0 | 0 | 50 | 0 | 64571.4 | 4278731 | 0 | 0 | 0 | 0 | 0 | 100 | 0 | 0 | 27.9 | 0 | 0 | 29 | 0 | 0 | 28.5 | 0 | 0 | 27.3 | 0 | 0
2026-04-20 04:19 | 668.6 |  | 664.6 | 668.4 | 0 | 0 | 0 | 0 | 0 | 0 | 0 | 50 | 0 | 64571.4 | 4278731 | 0 | 0 | 0 | 0 | 0 | 100 | 0 | 0 | 27.9 | 0 | 0 | 29 | 0 | 0 | 28.5 | 0 | 0 | 27.3 | 0 | 0
2026-04-20 04:20 | 668.6 |  | 664.6 | 668.4 | 0 | 0 | 0 | 0 | 0 | 0 | 0 | 50 | 0 | 64571.4 | 4278731 | 0 | 0 | 0 | 0 | 0 | 100 | 0 | 0 | 27.9 | 0 | 0 | 29 | 0 | 0 | 28.5 | 0 | 0 | 27.3 | 0 | 0
2026-04-20 04:21 | 668.6 |  | 664.6 | 668.4 | 0 | 0 | 0 | 0 | 0 | 0 | 0 | 50 | 0 | 64571.4 | 4278731 | 0 | 0 | 0 | 0 | 0 | 100 | 0 | 0 | 27.9 | 0 | 0 | 29 | 0 | 0 | 28.5 | 0 | 0 | 27.3 | 0 | 0
2026-04-20 04:22 | 668.6 |  | 664.6 | 668.4 | 0 | 0 | 0 | 0 | 0 | 0 | 0 | 50 | 0 | 64571.4 | 4278731 | 0 | 0 | 0 | 0 | 0 | 100 | 0 | 0 | 27.9 | 0 | 0 | 29 | 0 | 0 | 28.5 | 0 | 0 | 27.3 | 0 | 0
2026-04-20 04:23 | 668.6 |  | 664.6 | 668.4 | 0 | 0 | 0 | 0 | 0 | 0 | 0 | 50 | 0 | 64571.4 | 4278731 | 0 | 0 | 0 | 0 | 0 | 100 | 0 | 0 | 27.9 | 0 | 0 | 29 | 0 | 0 | 28.5 | 0 | 0 | 27.3 | 0 | 0
2026-04-20 04:24 | 668.6 |  | 664.6 | 668.4 | 0 | 0 | 0 | 0 | 0 | 0 | 0 | 50 | 0 | 64571.4 | 4278731 | 0 | 0 | 0 | 0 | 0 | 100 | 0 | 0 | 27.9 | 0 | 0 | 29 | 0 | 0 | 28.5 | 0 | 0 | 27.3 | 0 | 0
2026-04-20 04:25 | 668.6 |  | 664.6 | 668.4 | 0 | 0 | 0 | 0 | 0 | 0 | 0 | 50 | 0 | 64571.4 | 4278731 | 0 | 0 | 0 | 0 | 0 | 100 | 0 | 0 | 27.9 | 0 | 0 | 29 | 0 | 0 | 28.5 | 0 | 0 | 27.3 | 0 | 0
2026-04-20 04:26 | 668.6 |  | 664.6 | 668.4 | 0 | 0 | 0 | 0 | 0 | 0 | 0 | 50 | 0 | 64571.4 | 4278731 | 0 | 0 | 0 | 0 | 0 | 100 | 0 | 0 | 27.9 | 0 | 0 | 29 | 0 | 0 | 28.5 | 0 | 0 | 27.3 | 0 | 0
2026-04-20 04:27 | 668.6 |  | 664.6 | 668.4 | 0 | 0 | 0 | 0 | 0 | 0 | 0 | 50 | 0 | 64571.4 | 4278731 | 0 | 0 | 0 | 0 | 0 | 100 | 0 | 0 | 27.9 | 0 | 0 | 29 | 0 | 0 | 28.5 | 0 | 0 | 27.3 | 0 | 0
2026-04-20 04:28 | 668.6 |  | 664.6 | 668.4 | 0 | 0 | 0 | 0 | 0 | 0 | 0 | 50 | 0 | 64571.4 | 4278731 | 0 | 0 | 0 | 0 | 0 | 100 | 0 | 0 | 27.9 | 0 | 0 | 29 | 0 | 0 | 28.5 | 0 | 0 | 27.3 | 0 | 0
2026-04-20 04:29 | 668.6 |  | 664.6 | 668.4 | 0 | 0 | 0 | 0 | 0 | 0 | 0 | 50 | 0 | 64571.4 | 4278731 | 0 | 0 | 0 | 0 | 0 | 100 | 0 | 0 | 27.9 | 0 | 0 | 29 | 0 | 0 | 28.5 | 0 | 0 | 27.3 | 0 | 0
2026-04-20 04:30 | 668.6 |  | 664.6 | 668.4 | 0 | 0 | 0 | 0 | 0 | 0 | 0 | 50 | 0 | 64571.4 | 4278731 | 0 | 0 | 0 | 0 | 0 | 100 | 0 | 0 | 27.9 | 0 | 0 | 29 | 0 | 0 | 28.5 | 0 | 0 | 27.3 | 0 | 0
2026-04-20 04:31 | 668.6 |  | 664.6 | 668.4 | 0 | 0 | 0 | 0 | 0 | 0 | 0 | 50 | 0 | 64571.4 | 4278731 | 0 | 0 | 0 | 0 | 0 | 100 | 0 | 0 | 27.9 | 0 | 0 | 29 | 0 | 0 | 28.5 | 0 | 0 | 27.3 | 0 | 0
2026-04-20 04:32 | 668.6 |  | 664.6 | 668.4 | 0 | 0 | 0 | 0 | 0 | 0 | 0 | 50 | 0 | 64571.4 | 4278731 | 0 | 0 | 0 | 0 | 0 | 100 | 0 | 0 | 27.9 | 0 | 0 | 29 | 0 | 0 | 28.5 | 0 | 0 | 27.3 | 0 | 0
2026-04-20 04:33 | 668.6 |  | 664.6 | 668.4 | 0 | 0 | 0 | 0 | 0 | 0 | 0 | 50 | 0 | 64571.4 | 4278731 | 0 | 0 | 0 | 0 | 0 | 100 | 0 | 0 | 27.9 | 0 | 0 | 29 | 0 | 0 | 28.5 | 0 | 0 | 27.3 | 0 | 0
2026-04-20 04:34 | 668.6 |  | 664.6 | 668.4 | 0 | 0 | 0 | 0 | 0 | 0 | 0 | 50 | 0 | 64571.4 | 4278731 | 0 | 0 | 0 | 0 | 0 | 100 | 0 | 0 | 27.9 | 0 | 0 | 29 | 0 | 0 | 28.5 | 0 | 0 | 27.3 | 0 | 0
2026-04-20 04:35 | 668.6 |  | 664.6 | 668.4 | 0 | 0 | 0 | 0 | 0 | 0 | 0 | 50 | 0 | 64571.4 | 4278731 | 0 | 0 | 0 | 0 | 0 | 100 | 0 | 0 | 27.9 | 0 | 0 | 29 | 0 | 0 | 28.5 | 0 | 0 | 27.3 | 0 | 0
2026-04-20 04:36 | 668.6 |  | 664.6 | 668.4 | 0 | 0 | 0 | 0 | 0 | 0 | 0 | 50 | 0 | 64571.4 | 4278731 | 0 | 0 | 0 | 0 | 0 | 100 | 0 | 0 | 27.9 | 0 | 0 | 29 | 0 | 0 | 28.5 | 0 | 0 | 27.3 | 0 | 0
2026-04-20 04:37 | 668.6 |  | 664.6 | 668.4 | 0 | 0 | 0 | 0 | 0 | 0 | 0 | 50 | 0 | 64571.4 | 4278731 | 0 | 0 | 0 | 0 | 0 | 100 | 0 | 0 | 27.9 | 0 | 0 | 29 | 0 | 0 | 28.5 | 0 | 0 | 27.3 | 0 | 0
2026-04-20 04:38 | 668.6 |  | 664.6 | 668.4 | 0 | 0 | 0 | 0 | 0 | 0 | 0 | 50 | 0 | 64571.4 | 4278731 | 0 | 0 | 0 | 0 | 0 | 100 | 0 | 0 | 27.9 | 0 | 0 | 29 | 0 | 0 | 28.5 | 0 | 0 | 27.3 | 0 | 0
2026-04-20 04:39 | 668.6 |  | 664.6 | 668.4 | 0 | 0 | 0 | 0 | 0 | 0 | 0 | 50 | 0 | 64571.4 | 4278731 | 0 | 0 | 0 | 0 | 0 | 100 | 0 | 0 | 27.9 | 0 | 0 | 29 | 0 | 0 | 28.5 | 0 | 0 | 27.3 | 0 | 0
2026-04-20 04:40 | 668.6 |  | 664.6 | 668.4 | 0 | 0 | 0 | 0 | 0 | 0 | 0 | 50 | 0 | 64571.4 | 4278731 | 0 | 0 | 0 | 0 | 0 | 100 | 0 | 0 | 27.9 | 0 | 0 | 29 | 0 | 0 | 28.5 | 0 | 0 | 27.3 | 0 | 0
2026-04-20 04:41 | 668.6 |  | 664.6 | 668.4 | 0 | 0 | 0 | 0 | 0 | 0 | 0 | 50 | 0 | 64571.4 | 4278731 | 0 | 0 | 0 | 0 | 0 | 100 | 0 | 0 | 27.9 | 0 | 0 | 29 | 0 | 0 | 28.5 | 0 | 0 | 27.3 | 0 | 0
2026-04-20 04:42 | 668.6 |  | 664.6 | 668.4 | 0 | 0 | 0 | 0 | 0 | 0 | 0 | 50 | 0 | 64571.4 | 4278731 | 0 | 0 | 0 | 0 | 0 | 100 | 0 | 0 | 27.9 | 0 | 0 | 29 | 0 | 0 | 28.5 | 0 | 0 | 27.3 | 0 | 0
2026-04-20 04:43 | 668.6 |  | 664.6 | 668.4 | 0 | 0 | 0 | 0 | 0 | 0 | 0 | 50 | 0 | 64571.4 | 4278731 | 0 | 0 | 0 | 0 | 0 | 100 | 0 | 0 | 27.9 | 0 | 0 | 29 | 0 | 0 | 28.5 | 0 | 0 | 27.3 | 0 | 0
2026-04-20 04:44 | 668.6 |  | 664.6 | 668.4 | 0 | 0 | 0 | 0 | 0 | 0 | 0 | 50 | 0 | 64571.4 | 4278731 | 0 | 0 | 0 | 0 | 0 | 100 | 0 | 0 | 27.9 | 0 | 0 | 29 | 0 | 0 | 28.5 | 0 | 0 | 27.3 | 0 | 0
2026-04-20 04:45 | 668.6 |  | 664.6 | 668.4 | 0 | 0 | 0 | 0 | 0 | 0 | 0 | 50 | 0 | 64571.4 | 4278731 | 0 | 0 | 0 | 0 | 0 | 100 | 0 | 0 | 27.9 | 0 | 0 | 29 | 0 | 0 | 28.5 | 0 | 0 | 27.3 | 0 | 0
2026-04-20 04:46 | 668.6 |  | 664.6 | 668.4 | 0 | 0 | 0 | 0 | 0 | 0 | 0 | 50 | 0 | 64571.4 | 4278731 | 0 | 0 | 0 | 0 | 0 | 100 | 0 | 0 | 27.9 | 0 | 0 | 29 | 0 | 0 | 28.5 | 0 | 0 | 27.3 | 0 | 0
2026-04-20 04:47 | 668.6 |  | 664.6 | 668.4 | 0 | 0 | 0 | 0 | 0 | 0 | 0 | 50 | 0 | 64571.4 | 4278731 | 0 | 0 | 0 | 0 | 0 | 100 | 0 | 0 | 27.9 | 0 | 0 | 29 | 0 | 0 | 28.5 | 0 | 0 | 27.3 | 0 | 0
2026-04-20 04:48 | 668.6 |  | 664.6 | 668.4 | 0 | 0 | 0 | 0 | 0 | 0 | 0 | 50 | 0 | 64571.4 | 4278731 | 0 | 0 | 0 | 0 | 0 | 100 | 0 | 0 | 27.9 | 0 | 0 | 29 | 0 | 0 | 28.5 | 0 | 0 | 27.3 | 0 | 0
2026-04-20 04:49 | 668.6 |  | 664.6 | 668.4 | 0 | 0 | 0 | 0 | 0 | 0 | 0 | 50 | 0 | 64571.4 | 4278731 | 0 | 0 | 0 | 0 | 0 | 100 | 0 | 0 | 27.9 | 0 | 0 | 29 | 0 | 0 | 28.5 | 0 | 0 | 27.3 | 0 | 0
2026-04-20 04:50 | 668.6 |  | 664.6 | 668.4 | 0 | 0 | 0 | 0 | 0 | 0 | 0 | 50 | 0 | 64571.4 | 4278731 | 0 | 0 | 0 | 0 | 0 | 100 | 0 | 0 | 27.9 | 0 | 0 | 29 | 0 | 0 | 28.5 | 0 | 0 | 27.3 | 0 | 0
2026-04-20 04:51 | 668.6 |  | 664.6 | 668.4 | 0 | 0 | 0 | 0 | 0 | 0 | 0 | 50 | 0 | 64571.4 | 4278731 | 0 | 0 | 0 | 0 | 0 | 100 | 0 | 0 | 27.9 | 0 | 0 | 29 | 0 | 0 | 28.5 | 0 | 0 | 27.3 | 0 | 0
2026-04-20 04:52 | 668.6 |  | 664.6 | 668.4 | 0 | 0 | 0 | 0 | 0 | 0 | 0 | 50 | 0 | 64571.4 | 4278731 | 0 | 0 | 0 | 0 | 0 | 100 | 0 | 0 | 27.9 | 0 | 0 | 29 | 0 | 0 | 28.5 | 0 | 0 | 27.3 | 0 | 0
2026-04-20 04:53 | 668.6 |  | 664.6 | 668.4 | 0 | 0 | 0 | 0 | 0 | 0 | 0 | 50 | 0 | 64571.4 | 4278731 | 0 | 0 | 0 | 0 | 0 | 100 | 0 | 0 | 27.9 | 0 | 0 | 29 | 0 | 0 | 28.5 | 0 | 0 | 27.3 | 0 | 0
2026-04-20 04:54 | 668.6 |  | 664.6 | 668.4 | 0 | 0 | 0 | 0 | 0 | 0 | 0 | 50 | 0 | 64571.4 | 4278731 | 0 | 0 | 0 | 0 | 0 | 100 | 0 | 0 | 27.9 | 0 | 0 | 29 | 0 | 0 | 28.5 | 0 | 0 | 27.3 | 0 | 0
2026-04-20 04:55 | 668.6 |  | 664.6 | 668.4 | 0 | 0 | 0 | 0 | 0 | 0 | 0 | 50 | 0 | 64571.4 | 4278731 | 0 | 0 | 0 | 0 | 0 | 100 | 0 | 0 | 27.9 | 0 | 0 | 29 | 0 | 0 | 28.5 | 0 | 0 | 27.3 | 0 | 0
2026-04-20 04:56 | 668.6 |  | 664.6 | 668.4 | 0 | 0 | 0 | 0 | 0 | 0 | 0 | 50 | 0 | 64571.4 | 4278731 | 0 | 0 | 0 | 0 | 0 | 100 | 0 | 0 | 27.9 | 0 | 0 | 29 | 0 | 0 | 28.5 | 0 | 0 | 27.3 | 0 | 0
2026-04-20 04:57 | 668.6 |  | 664.6 | 668.4 | 0 | 0 | 0 | 0 | 0 | 0 | 0 | 50 | 0 | 64571.4 | 4278731 | 0 | 0 | 0 | 0 | 0 | 100 | 0 | 0 | 27.9 | 0 | 0 | 29 | 0 | 0 | 28.5 | 0 | 0 | 27.3 | 0 | 0
2026-04-20 04:58 | 668.6 |  | 664.6 | 668.4 | 0 | 0 | 0 | 0 | 0 | 0 | 0 | 50 | 0 | 64571.4 | 4278731 | 0 | 0 | 0 | 0 | 0 | 100 | 0 | 0 | 27.9 | 0 | 0 | 29 | 0 | 0 | 28.5 | 0 | 0 | 27.3 | 0 | 0
2026-04-20 04:59 | 668.6 |  | 664.6 | 668.4 | 0 | 0 | 0 | 0 | 0 | 0 | 0 | 50 | 0 | 64571.4 | 4278731 | 0 | 0 | 0 | 0 | 0 | 100 | 0 | 0 | 27.9 | 0 | 0 | 29 | 0 | 0 | 28.5 | 0 | 0 | 27.3 | 0 | 0
2026-04-20 05:00 | 668.6 |  | 664.6 | 668.4 | 0 | 0 | 0 | 0 | 0 | 0 | 0 | 50 | 0 | 64571.4 | 4278731 | 0 | 0 | 0 | 0 | 0 | 100 | 0 | 0 | 27.9 | 0 | 0 | 29 | 0 | 0 | 28.5 | 0 | 0 | 27.3 | 0 | 0
2026-04-20 05:01 | 668.6 |  | 664.6 | 668.4 | 0 | 0 | 0 | 0 | 0 | 0 | 0 | 50 | 0 | 64571.4 | 4278731 | 0 | 0 | 0 | 0 | 0 | 100 | 0 | 0 | 27.9 | 0 | 0 | 29 | 0 | 0 | 28.5 | 0 | 0 | 27.3 | 0 | 0
2026-04-20 05:02 | 668.6 |  | 664.6 | 668.4 | 0 | 0 | 0 | 0 | 0 | 0 | 0 | 50 | 0 | 64571.4 | 4278731 | 0 | 0 | 0 | 0 | 0 | 100 | 0 | 0 | 27.9 | 0 | 0 | 29 | 0 | 0 | 28.5 | 0 | 0 | 27.3 | 0 | 0
2026-04-20 05:03 | 668.6 |  | 664.6 | 668.4 | 0 | 0 | 0 | 0 | 0 | 0 | 0 | 50 | 0 | 64571.4 | 4278731 | 0 | 0 | 0 | 0 | 0 | 100 | 0 | 0 | 27.9 | 0 | 0 | 29 | 0 | 0 | 28.5 | 0 | 0 | 27.3 | 0 | 0
2026-04-20 05:04 | 668.6 |  | 664.6 | 668.4 | 0 | 0 | 0 | 0 | 0 | 0 | 0 | 50 | 0 | 64571.4 | 4278731 | 0 | 0 | 0 | 0 | 0 | 100 | 0 | 0 | 27.9 | 0 | 0 | 29 | 0 | 0 | 28.5 | 0 | 0 | 27.3 | 0 | 0
2026-04-20 05:05 | 668.6 |  | 664.6 | 668.4 | 0 | 0 | 0 | 0 | 0 | 0 | 0 | 50 | 0 | 64571.4 | 4278731 | 0 | 0 | 0 | 0 | 0 | 100 | 0 | 0 | 27.9 | 0 | 0 | 29 | 0 | 0 | 28.5 | 0 | 0 | 27.3 | 0 | 0
2026-04-20 05:06 | 668.6 |  | 664.6 | 668.4 | 0 | 0 | 0 | 0 | 0 | 0 | 0 | 50 | 0 | 64571.4 | 4278731 | 0 | 0 | 0 | 0 | 0 | 100 | 0 | 0 | 27.9 | 0 | 0 | 29 | 0 | 0 | 28.5 | 0 | 0 | 27.3 | 0 | 0
2026-04-20 05:07 | 668.6 |  | 664.6 | 668.4 | 0 | 0 | 0 | 0 | 0 | 0 | 0 | 50 | 0 | 64571.4 | 4278731 | 0 | 0 | 0 | 0 | 0 | 100 | 0 | 0 | 27.9 | 0 | 0 | 29 | 0 | 0 | 28.5 | 0 | 0 | 27.3 | 0 | 0
2026-04-20 05:08 | 668.6 |  | 664.6 | 668.4 | 0 | 0 | 0 | 0 | 0 | 0 | 0 | 50 | 0 | 64571.4 | 4278731 | 0 | 0 | 0 | 0 | 0 | 100 | 0 | 0 | 27.9 | 0 | 0 | 29 | 0 | 0 | 28.5 | 0 | 0 | 27.3 | 0 | 0
2026-04-20 05:09 | 668.6 |  | 664.6 | 668.4 | 0 | 0 | 0 | 0 | 0 | 0 | 0 | 50 | 0 | 64571.4 | 4278731 | 0 | 0 | 0 | 0 | 0 | 100 | 0 | 0 | 27.9 | 0 | 0 | 29 | 0 | 0 | 28.5 | 0 | 0 | 27.3 | 0 | 0
2026-04-20 05:10 | 668.6 |  | 664.6 | 668.4 | 0 | 0 | 0 | 0 | 0 | 0 | 0 | 50 | 0 | 64571.4 | 4278731 | 0 | 0 | 0 | 0 | 0 | 100 | 0 | 0 | 27.9 | 0 | 0 | 29 | 0 | 0 | 28.5 | 0 | 0 | 27.3 | 0 | 0
2026-04-20 05:11 | 668.6 |  | 664.6 | 668.4 | 0 | 0 | 0 | 0 | 0 | 0 | 0 | 50 | 0 | 64571.4 | 4278731 | 0 | 0 | 0 | 0 | 0 | 100 | 0 | 0 | 27.9 | 0 | 0 | 29 | 0 | 0 | 28.5 | 0 | 0 | 27.3 | 0 | 0
2026-04-20 05:12 | 668.6 |  | 664.6 | 668.4 | 0 | 0 | 0 | 0 | 0 | 0 | 0 | 50 | 0 | 64571.4 | 4278731 | 0 | 0 | 0 | 0 | 0 | 100 | 0 | 0 | 27.9 | 0 | 0 | 29 | 0 | 0 | 28.5 | 0 | 0 | 27.3 | 0 | 0
2026-04-20 05:13 | 668.6 |  | 664.6 | 668.4 | 0 | 0 | 0 | 0 | 0 | 0 | 0 | 50 | 0 | 64571.4 | 4278731 | 0 | 0 | 0 | 0 | 0 | 100 | 0 | 0 | 27.9 | 0 | 0 | 29 | 0 | 0 | 28.5 | 0 | 0 | 27.3 | 0 | 0
2026-04-20 05:14 | 668.6 |  | 664.6 | 668.4 | 0 | 0 | 0 | 0 | 0 | 0 | 0 | 50 | 0 | 64571.4 | 4278731 | 0 | 0 | 0 | 0 | 0 | 100 | 0 | 0 | 27.9 | 0 | 0 | 29 | 0 | 0 | 28.5 | 0 | 0 | 27.3 | 0 | 0
2026-04-20 05:15 | 668.6 |  | 664.6 | 668.4 | 0 | 0 | 0 | 0 | 0 | 0 | 0 | 50 | 0 | 64571.4 | 4278731 | 0 | 0 | 0 | 0 | 0 | 100 | 0 | 0 | 27.9 | 0 | 0 | 29 | 0 | 0 | 28.5 | 0 | 0 | 27.3 | 0 | 0
2026-04-20 05:16 | 668.6 |  | 664.6 | 668.4 | 0 | 0 | 0 | 0 | 0 | 0 | 0 | 50 | 0 | 64571.4 | 4278731 | 0 | 0 | 0 | 0 | 0 | 100 | 0 | 0 | 27.9 | 0 | 0 | 29 | 0 | 0 | 28.5 | 0 | 0 | 27.3 | 0 | 0
2026-04-20 05:17 | 668.6 |  | 664.6 | 668.4 | 0 | 0 | 0 | 0 | 0 | 0 | 0 | 50 | 0 | 64571.4 | 4278731 | 0 | 0 | 0 | 0 | 0 | 100 | 0 | 0 | 27.9 | 0 | 0 | 29 | 0 | 0 | 28.5 | 0 | 0 | 27.3 | 0 | 0
2026-04-20 05:18 | 668.6 |  | 664.6 | 668.4 | 0 | 0 | 0 | 0 | 0 | 0 | 0 | 50 | 0 | 64571.4 | 4278731 | 0 | 0 | 0 | 0 | 0 | 100 | 0 | 0 | 27.9 | 0 | 0 | 29 | 0 | 0 | 28.5 | 0 | 0 | 27.3 | 0 | 0
2026-04-20 05:19 | 668.6 |  | 664.6 | 668.4 | 0 | 0 | 0 | 0 | 0 | 0 | 0 | 50 | 0 | 64571.4 | 4278731 | 0 | 0 | 0 | 0 | 0 | 100 | 0 | 0 | 27.9 | 0 | 0 | 29 | 0 | 0 | 28.5 | 0 | 0 | 27.3 | 0 | 0
2026-04-20 05:20 | 668.6 |  | 664.6 | 668.4 | 0 | 0 | 0 | 0 | 0 | 0 | 0 | 50 | 0 | 64571.4 | 4278731 | 0 | 0 | 0 | 0 | 0 | 100 | 0 | 0 | 27.9 | 0 | 0 | 29 | 0 | 0 | 28.5 | 0 | 0 | 27.3 | 0 | 0
2026-04-20 05:21 | 668.6 |  | 664.6 | 668.4 | 0 | 0 | 0 | 0 | 0 | 0 | 0 | 50 | 0 | 64571.4 | 4278731 | 0 | 0 | 0 | 0 | 0 | 100 | 0 | 0 | 27.9 | 0 | 0 | 29 | 0 | 0 | 28.5 | 0 | 0 | 27.3 | 0 | 0
2026-04-20 05:22 | 668.6 |  | 664.6 | 668.4 | 0 | 0 | 0 | 0 | 0 | 0 | 0 | 50 | 0 | 64571.4 | 4278731 | 0 | 0 | 0 | 0 | 0 | 100 | 0 | 0 | 27.9 | 0 | 0 | 29 | 0 | 0 | 28.5 | 0 | 0 | 27.3 | 0 | 0
2026-04-20 05:23 | 668.6 |  | 664.6 | 668.4 | 0 | 0 | 0 | 0 | 0 | 0 | 0 | 50 | 0 | 64571.4 | 4278731 | 0 | 0 | 0 | 0 | 0 | 100 | 0 | 0 | 27.9 | 0 | 0 | 29 | 0 | 0 | 28.5 | 0 | 0 | 27.3 | 0 | 0
2026-04-20 05:24 | 668.6 |  | 664.6 | 668.4 | 0 | 0 | 0 | 0 | 0 | 0 | 0 | 50 | 0 | 64571.4 | 4278731 | 0 | 0 | 0 | 0 | 0 | 100 | 0 | 0 | 27.9 | 0 | 0 | 29 | 0 | 0 | 28.5 | 0 | 0 | 27.3 | 0 | 0
2026-04-20 05:25 | 668.6 |  | 664.6 | 668.4 | 0 | 0 | 0 | 0 | 0 | 0 | 0 | 50 | 0 | 64571.4 | 4278731 | 0 | 0 | 0 | 0 | 0 | 100 | 0 | 0 | 27.9 | 0 | 0 | 29 | 0 | 0 | 28.5 | 0 | 0 | 27.3 | 0 | 0
2026-04-20 05:26 | 668.6 |  | 664.6 | 668.4 | 0 | 0 | 0 | 0 | 0 | 0 | 0 | 50 | 0 | 64571.4 | 4278731 | 0 | 0 | 0 | 0 | 0 | 100 | 0 | 0 | 27.9 | 0 | 0 | 29 | 0 | 0 | 28.5 | 0 | 0 | 27.3 | 0 | 0
2026-04-20 05:27 | 668.6 |  | 664.6 | 668.4 | 0 | 0 | 0 | 0 | 0 | 0 | 0 | 50 | 0 | 64571.4 | 4278731 | 0 | 0 | 0 | 0 | 0 | 100 | 0 | 0 | 27.9 | 0 | 0 | 29 | 0 | 0 | 28.5 | 0 | 0 | 27.3 | 0 | 0
2026-04-20 05:28 | 668.6 |  | 664.6 | 668.4 | 0 | 0 | 0 | 0 | 0 | 0 | 0 | 50 | 0 | 64571.4 | 4278731 | 0 | 0 | 0 | 0 | 0 | 100 | 0 | 0 | 27.9 | 0 | 0 | 29 | 0 | 0 | 28.5 | 0 | 0 | 27.3 | 0 | 0
2026-04-20 05:29 | 668.6 |  | 664.6 | 668.4 | 0 | 0 | 0 | 0 | 0 | 0 | 0 | 50 | 0 | 64571.4 | 4278731 | 0 | 0 | 0 | 0 | 0 | 100 | 0 | 0 | 27.9 | 0 | 0 | 29 | 0 | 0 | 28.5 | 0 | 0 | 27.3 | 0 | 0
2026-04-20 05:30 | 668.6 |  | 664.6 | 668.4 | 0 | 0 | 0 | 0 | 0 | 0 | 0 | 50 | 0 | 64571.4 | 4278731 | 0 | 0 | 0 | 0 | 0 | 100 | 0 | 0 | 27.9 | 0 | 0 | 29 | 0 | 0 | 28.5 | 0 | 0 | 27.3 | 0 | 0
2026-04-20 05:31 | 668.6 |  | 664.6 | 668.4 | 0 | 0 | 0 | 0 | 0 | 0 | 0 | 50 | 0 | 64571.4 | 4278731 | 0 | 0 | 0 | 0 | 0 | 100 | 0 | 0 | 27.9 | 0 | 0 | 29 | 0 | 0 | 28.5 | 0 | 0 | 27.3 | 0 | 0
2026-04-20 05:32 | 668.6 |  | 664.6 | 668.4 | 0 | 0 | 0 | 0 | 0 | 0 | 0 | 50 | 0 | 64571.4 | 4278731 | 0 | 0 | 0 | 0 | 0 | 100 | 0 | 0 | 27.9 | 0 | 0 | 29 | 0 | 0 | 28.5 | 0 | 0 | 27.3 | 0 | 0
2026-04-20 05:33 | 668.6 |  | 664.6 | 668.4 | 0 | 0 | 0 | 0 | 0 | 0 | 0 | 50 | 0 | 64571.4 | 4278731 | 0 | 0 | 0 | 0 | 0 | 100 | 0 | 0 | 27.9 | 0 | 0 | 29 | 0 | 0 | 28.5 | 0 | 0 | 27.3 | 0 | 0
2026-04-20 05:34 | 668.6 |  | 664.6 | 668.4 | 0 | 0 | 0 | 0 | 0 | 0 | 0 | 50 | 0 | 64571.4 | 4278731 | 0 | 0 | 0 | 0 | 0 | 100 | 0 | 0 | 27.9 | 0 | 0 | 29 | 0 | 0 | 28.5 | 0 | 0 | 27.3 | 0 | 0
2026-04-20 05:35 | 668.6 |  | 664.6 | 668.4 | 0 | 0 | 0 | 0 | 0 | 0 | 0 | 50 | 0 | 64571.4 | 4278731 | 0 | 0 | 0 | 0 | 0 | 100 | 0 | 0 | 27.9 | 0 | 0 | 29 | 0 | 0 | 28.5 | 0 | 0 | 27.3 | 0 | 0
2026-04-20 05:36 | 668.6 |  | 664.6 | 668.4 | 0 | 0 | 0 | 0 | 0 | 0 | 0 | 50 | 0 | 64571.4 | 4278731 | 0 | 0 | 0 | 0 | 0 | 100 | 0 | 0 | 27.9 | 0 | 0 | 29 | 0 | 0 | 28.5 | 0 | 0 | 27.3 | 0 | 0
2026-04-20 05:37 | 668.6 |  | 664.6 | 668.4 | 0 | 0 | 0 | 0 | 0 | 0 | 0 | 50 | 0 | 64571.4 | 4278731 | 0 | 0 | 0 | 0 | 0 | 100 | 0 | 0 | 27.9 | 0 | 0 | 29 | 0 | 0 | 28.5 | 0 | 0 | 27.3 | 0 | 0
2026-04-20 05:38 | 668.6 |  | 664.6 | 668.4 | 0 | 0 | 0 | 0 | 0 | 0 | 0 | 50 | 0 | 64571.4 | 4278731 | 0 | 0 | 0 | 0 | 0 | 100 | 0 | 0 | 27.9 | 0 | 0 | 29 | 0 | 0 | 28.5 | 0 | 0 | 27.3 | 0 | 0
2026-04-20 05:39 | 668.6 |  | 664.6 | 668.4 | 0 | 0 | 0 | 0 | 0 | 0 | 0 | 50 | 0 | 64571.4 | 4278731 | 0 | 0 | 0 | 0 | 0 | 100 | 0 | 0 | 27.9 | 0 | 0 | 29 | 0 | 0 | 28.5 | 0 | 0 | 27.3 | 0 | 0
2026-04-20 05:40 | 668.6 |  | 664.6 | 668.4 | 0 | 0 | 0 | 0 | 0 | 0 | 0 | 50 | 0 | 64571.4 | 4278731 | 0 | 0 | 0 | 0 | 0 | 100 | 0 | 0 | 27.9 | 0 | 0 | 29 | 0 | 0 | 28.5 | 0 | 0 | 27.3 | 0 | 0
2026-04-20 05:41 | 668.6 |  | 664.6 | 668.4 | 0 | 0 | 0 | 0 | 0 | 0 | 0 | 50 | 0 | 64571.4 | 4278731 | 0 | 0 | 0 | 0 | 0 | 100 | 0 | 0 | 27.9 | 0 | 0 | 29 | 0 | 0 | 28.5 | 0 | 0 | 27.3 | 0 | 0
2026-04-20 05:42 | 668.6 |  | 664.6 | 668.4 | 0 | 0 | 0 | 0 | 0 | 0 | 0 | 50 | 0 | 64571.4 | 4278731 | 0 | 0 | 0 | 0 | 0 | 100 | 0 | 0 | 27.9 | 0 | 0 | 29 | 0 | 0 | 28.5 | 0 | 0 | 27.3 | 0 | 0
2026-04-20 05:43 | 668.6 |  | 664.6 | 668.4 | 0 | 0 | 0 | 0 | 0 | 0 | 0 | 50 | 0 | 64571.4 | 4278731 | 0 | 0 | 0 | 0 | 0 | 100 | 0 | 0 | 27.9 | 0 | 0 | 29 | 0 | 0 | 28.5 | 0 | 0 | 27.3 | 0 | 0
2026-04-20 05:44 | 668.6 |  | 664.6 | 668.4 | 0 | 0 | 0 | 0 | 0 | 0 | 0 | 50 | 0 | 64571.4 | 4278731 | 0 | 0 | 0 | 0 | 0 | 100 | 0 | 0 | 27.9 | 0 | 0 | 29 | 0 | 0 | 28.5 | 0 | 0 | 27.3 | 0 | 0
2026-04-20 05:45 | 668.6 |  | 664.6 | 668.4 | 0 | 0 | 0 | 0 | 0 | 0 | 0 | 50 | 0 | 64571.4 | 4278731 | 0 | 0 | 0 | 0 | 0 | 100 | 0 | 0 | 27.9 | 0 | 0 | 29 | 0 | 0 | 28.5 | 0 | 0 | 27.3 | 0 | 0
2026-04-20 05:46 | 668.6 |  | 664.6 | 668.4 | 0 | 0 | 0 | 0 | 0 | 0 | 0 | 50 | 0 | 64571.4 | 4278731 | 0 | 0 | 0 | 0 | 0 | 100 | 0 | 0 | 27.9 | 0 | 0 | 29 | 0 | 0 | 28.5 | 0 | 0 | 27.3 | 0 | 0
2026-04-20 05:47 | 668.6 |  | 664.6 | 668.4 | 0 | 0 | 0 | 0 | 0 | 0 | 0 | 50 | 0 | 64571.4 | 4278731 | 0 | 0 | 0 | 0 | 0 | 100 | 0 | 0 | 27.9 | 0 | 0 | 29 | 0 | 0 | 28.5 | 0 | 0 | 27.3 | 0 | 0
2026-04-20 05:48 | 668.6 |  | 664.6 | 668.4 | 0 | 0 | 0 | 0 | 0 | 0 | 0 | 50 | 0 | 64571.4 | 4278731 | 0 | 0 | 0 | 0 | 0 | 100 | 0 | 0 | 27.9 | 0 | 0 | 29 | 0 | 0 | 28.5 | 0 | 0 | 27.3 | 0 | 0
2026-04-20 05:49 | 668.6 |  | 664.6 | 668.4 | 0 | 0 | 0 | 0 | 0 | 0 | 0 | 50 | 0 | 64571.4 | 4278731 | 0 | 0 | 0 | 0 | 0 | 100 | 0 | 0 | 27.9 | 0 | 0 | 29 | 0 | 0 | 28.5 | 0 | 0 | 27.3 | 0 | 0
2026-04-20 05:50 | 668.6 |  | 664.6 | 668.4 | 0 | 0 | 0 | 0 | 0 | 0 | 0 | 50 | 0 | 64571.4 | 4278731 | 0 | 0 | 0 | 0 | 0 | 100 | 0 | 0 | 27.9 | 0 | 0 | 29 | 0 | 0 | 28.5 | 0 | 0 | 27.3 | 0 | 0
2026-04-20 05:51 | 668.6 |  | 664.6 | 668.4 | 0 | 0 | 0 | 0 | 0 | 0 | 0 | 50 | 0 | 64571.4 | 4278731 | 0 | 0 | 0 | 0 | 0 | 100 | 0 | 0 | 27.9 | 0 | 0 | 29 | 0 | 0 | 28.5 | 0 | 0 | 27.3 | 0 | 0
2026-04-20 05:52 | 668.6 |  | 664.6 | 668.4 | 0 | 0 | 0 | 0 | 0 | 0 | 0 | 50 | 0 | 64571.4 | 4278731 | 0 | 0 | 0 | 0 | 0 | 100 | 0 | 0 | 27.9 | 0 | 0 | 29 | 0 | 0 | 28.5 | 0 | 0 | 27.3 | 0 | 0
2026-04-20 05:53 | 668.6 |  | 664.6 | 668.4 | 0 | 0 | 0 | 0 | 0 | 0 | 0 | 50 | 0 | 64571.4 | 4278731 | 0 | 0 | 0 | 0 | 0 | 100 | 0 | 0 | 27.9 | 0 | 0 | 29 | 0 | 0 | 28.5 | 0 | 0 | 27.3 | 0 | 0
2026-04-20 05:54 | 668.6 |  | 664.6 | 668.4 | 0 | 0 | 0 | 0 | 0 | 0 | 0 | 50 | 0 | 64571.4 | 4278731 | 0 | 0 | 0 | 0 | 0 | 100 | 0 | 0 | 27.9 | 0 | 0 | 29 | 0 | 0 | 28.5 | 0 | 0 | 27.3 | 0 | 0
2026-04-20 05:55 | 668.6 |  | 664.6 | 668.4 | 0 | 0 | 0 | 0 | 0 | 0 | 0 | 50 | 0 | 64571.4 | 4278731 | 0 | 0 | 0 | 0 | 0 | 100 | 0 | 0 | 27.9 | 0 | 0 | 29 | 0 | 0 | 28.5 | 0 | 0 | 27.3 | 0 | 0
2026-04-20 05:56 | 668.6 |  | 664.6 | 668.4 | 0 | 0 | 0 | 0 | 0 | 0 | 0 | 50 | 0 | 64571.4 | 4278731 | 0 | 0 | 0 | 0 | 0 | 100 | 0 | 0 | 27.9 | 0 | 0 | 29 | 0 | 0 | 28.5 | 0 | 0 | 27.3 | 0 | 0
2026-04-20 05:57 | 668.6 |  | 664.6 | 668.4 | 0 | 0 | 0 | 0 | 0 | 0 | 0 | 50 | 0 | 64571.4 | 4278731 | 0 | 0 | 0 | 0 | 0 | 100 | 0 | 0 | 27.9 | 0 | 0 | 29 | 0 | 0 | 28.5 | 0 | 0 | 27.3 | 0 | 0
2026-04-20 05:58 | 668.6 |  | 664.6 | 668.4 | 0 | 0 | 0 | 0 | 0 | 0 | 0 | 50 | 0 | 64571.4 | 4278731 | 0 | 0 | 0 | 0 | 0 | 100 | 0 | 0 | 27.9 | 0 | 0 | 29 | 0 | 0 | 28.5 | 0 | 0 | 27.3 | 0 | 0
2026-04-20 05:59 | 668.6 |  | 664.6 | 668.4 | 0 | 0 | 0 | 0 | 0 | 0 | 0 | 50 | 0 | 64571.4 | 4278731 | 0 | 0 | 0 | 0 | 0 | 100 | 0 | 0 | 27.9 | 0 | 0 | 29 | 0 | 0 | 28.5 | 0 | 0 | 27.3 | 0 | 0
2026-04-20 06:00 | 668.6 |  | 664.6 | 668.4 | 0 | 0 | 0 | 0 | 0 | 0 | 0 | 50 | 0 | 64571.4 | 4278731 | 0 | 0 | 0 | 0 | 0 | 100 | 0 | 0 | 27.9 | 0 | 0 | 29 | 0 | 0 | 28.5 | 0 | 0 | 27.3 | 0 | 0
2026-04-20 06:01 | 668.6 |  | 664.6 | 668.4 | 0 | 0 | 0 | 0 | 0 | 0 | 0 | 50 | 0 | 64571.4 | 4278731 | 0 | 0 | 0 | 0 | 0 | 100 | 0 | 0 | 27.9 | 0 | 0 | 29 | 0 | 0 | 28.5 | 0 | 0 | 27.3 | 0 | 0
2026-04-20 06:02 | 668.6 |  | 664.6 | 668.4 | 0 | 0 | 0 | 0 | 0 | 0 | 0 | 50 | 0 | 64571.4 | 4278731 | 0 | 0 | 0 | 0 | 0 | 100 | 0 | 0 | 27.9 | 0 | 0 | 29 | 0 | 0 | 28.5 | 0 | 0 | 27.3 | 0 | 0
2026-04-20 06:03 | 668.6 |  | 664.6 | 668.4 | 0 | 0 | 0 | 0 | 0 | 0 | 0 | 50 | 0 | 64571.4 | 4278731 | 0 | 0 | 0 | 0 | 0 | 100 | 0 | 0 | 27.9 | 0 | 0 | 29 | 0 | 0 | 28.5 | 0 | 0 | 27.3 | 0 | 0
2026-04-20 06:04 | 668.6 |  | 664.6 | 668.4 | 0 | 0 | 0 | 0 | 0 | 0 | 0 | 50 | 0 | 64571.4 | 4278731 | 0 | 0 | 0 | 0 | 0 | 100 | 0 | 0 | 27.9 | 0 | 0 | 29 | 0 | 0 | 28.5 | 0 | 0 | 27.3 | 0 | 0
2026-04-20 06:05 | 668.6 |  | 664.6 | 668.4 | 0 | 0 | 0 | 0 | 0 | 0 | 0 | 50 | 0 | 64571.4 | 4278731 | 0 | 0 | 0 | 0 | 0 | 100 | 0 | 0 | 27.9 | 0 | 0 | 29 | 0 | 0 | 28.5 | 0 | 0 | 27.3 | 0 | 0
2026-04-20 06:06 | 668.6 |  | 664.6 | 668.4 | 0 | 0 | 0 | 0 | 0 | 0 | 0 | 50 | 0 | 64571.4 | 4278731 | 0 | 0 | 0 | 0 | 0 | 100 | 0 | 0 | 27.9 | 0 | 0 | 29 | 0 | 0 | 28.5 | 0 | 0 | 27.3 | 0 | 0
2026-04-20 06:07 | 668.6 |  | 664 | 668.4 | 0 | 0 | 0 | 0 | 0 | 0 | 0 | 50 | 0 | 64571.4 | 4278731 | 0 | 0 | 0 | 0 | 0 | 100 | 0 | 0 | 27.9 | 0 | 0 | 29 | 0 | 0 | 28.5 | 0 | 0 | 27.3 | 0 | 0
2026-04-20 06:08 | 667.2 |  | 662.9 | 668.4 | 0 | 0 | 0 | 0 | 0 | 0 | 0 | 50 | 0 | 64571.4 | 4278731 | 0 | 0 | 0 | 0 | 0 | 100 | 0 | 0 | 27.9 | 0 | 0 | 29 | 0 | 0 | 28.5 | 0 | 0 | 27.3 | 0 | 0
2026-04-20 06:09 | 664.8 |  | 659.1 | 662.1 | 0 | 0 | 0 | 0 | 0 | 0 | 0 | 49.9 | 0 | 64571.4 | 4278731 | 0 | 0 | 0 | 0 | 0 | 100 | 0 | 0 | 586.4 | 0 | 0 | 570.7 | 0 | 0 | 571.6 | 0 | 0 | 557.5 | 0 | 0
2026-04-20 06:10 | 664.2 |  | 659.8 | 661.9 | 0 | 0 | 0 | 0 | 0 | 0 | 0 | 49.9 | 0 | 64571.4 | 4278731 | 0 | 0 | 0 | 0 | 0 | 100 | 0 | 0 | 687.8 | 0 | 0 | 676.8 | 0 | 0 | 690.2 | 0 | 0 | 651 | 0 | 0
2026-04-20 06:11 | 665.2 |  | 660 | 663.1 | 0 | 0 | 0 | 0 | 0 | 0 | 0 | 49.9 | 0 | 64571.4 | 4278731 | 0 | 0 | 0 | 0 | 0 | 100 | 0 | 0 | 773.5 | 0 | 0 | 763.1 | 0 | 0 | 770.7 | 0 | 0 | 749.5 | 0 | 0
2026-04-20 06:12 | 665.2 |  | 659.7 | 662.1 | 0 | 0 | 0 | 0 | 0 | 0 | 0 | 49.9 | 0 | 64571.4 | 4278731 | 0 | 0 | 0 | 0 | 0 | 100 | 0 | 0 | 816.1 | 0 | 0 | 806.7 | 0 | 0 | 813.5 | 0 | 0 | 799.1 | 0 | 0
2026-04-20 06:13 | 664.3 |  | 658.9 | 661.3 | 0 | 0 | 0 | 0 | 0 | 0 | 0 | 49.8 | 0 | 64571.4 | 4278731 | 0 | 0 | 0 | 0 | 0 | 100 | 0 | 0 | 859.1 | 0 | 0 | 850.9 | 0 | 0 | 856.2 | 0 | 0 | 845.9 | 0 | 0
2026-04-20 06:14 | 664.9 |  | 659.5 | 661.8 | 0 | 0 | 0 | 0 | 0 | 0 | 0 | 49.9 | 0 | 64571.4 | 4278731 | 0 | 0 | 0 | 0 | 0 | 100 | 0 | 0 | 886.3 | 0 | 0 | 879 | 0 | 0 | 882.9 | 0 | 0 | 875.6 | 0 | 0
2026-04-20 06:15 | 664.6 |  | 659.5 | 662.1 | 0 | 0 | 0 | 0 | 0 | 0 | 0 | 49.9 | 0 | 64571.4 | 4278731 | 0 | 0 | 0 | 0 | 0 | 100 | 0 | 0 | 916.9 | 0 | 0 | 910.4 | 0 | 0 | 912.7 | 0 | 0 | 907.3 | 0 | 0
2026-04-20 06:16 | 663.7 |  | 658.4 | 661.3 | 0 | 0 | 0 | 0 | 0 | 0 | 0 | 49.8 | 0 | 64571.4 | 4278731 | 0 | 0 | 0 | 0 | 0 | 100 | 0 | 0 | 936.2 | 0 | 0 | 929.7 | 0 | 0 | 932 | 0 | 0 | 927.3 | 0 | 0
2026-04-20 06:17 | 663.9 |  | 659 | 661.2 | 0 | 0 | 0 | 0 | 0 | 0 | 0 | 49.9 | 0 | 64571.4 | 4278731 | 0 | 0 | 0 | 0 | 0 | 100 | 0 | 0 | 958.7 | 0 | 0 | 952.6 | 0 | 0 | 954.4 | 0 | 0 | 950.8 | 0 | 0
2026-04-20 06:18 | 664 |  | 659.1 | 661.1 | 0 | 0 | 0 | 0 | 0 | 0 | 0 | 49.9 | 0 | 64571.4 | 4278731 | 0 | 0 | 0 | 0 | 0 | 100 | 0 | 0 | 973.7 | 0 | 0 | 968.4 | 0 | 0 | 969.4 | 0 | 0 | 966.9 | 0 | 0
2026-04-20 06:19 | 663.6 |  | 658.9 | 661.6 | 0 | 0 | 0 | 0 | 0 | 0 | 0 | 49.9 | 0 | 64571.4 | 4278731 | 0 | 0 | 0 | 0 | 0 | 100 | 0 | 0 | 992 | 0 | 0 | 986.8 | 0 | 0 | 987.9 | 0 | 0 | 985.9 | 0 | 0
2026-04-20 06:20 | 663.9 |  | 659.4 | 661.8 | 0 | 0 | 0 | 0 | 0 | 0 | 0 | 49.9 | 0 | 64571.4 | 4278731 | 0 | 0 | 0 | 0 | 0 | 100 | 0 | 0 | 1004 | 0 | 0 | 999.6 | 0 | 0 | 1000.6 | 0 | 0 | 999.1 | 0 | 0
2026-04-20 06:21 | 665.3 |  | 660.1 | 662.2 | 0 | 0 | 0 | 0 | 0 | 0 | 0 | 50 | 0 | 64571.4 | 4278731 | 0 | 0 | 0 | 0 | 0 | 100 | 0 | 0 | 1018.8 | 0 | 0 | 1015.1 | 0 | 0 | 1016 | 0 | 0 | 1015 | 0 | 0
2026-04-20 06:22 | 663.3 |  | 659.7 | 661.9 | 0 | 0 | 0 | 0 | 0 | 0 | 0 | 50 | 0 | 64571.4 | 4278731 | 0 | 0 | 0 | 0 | 0 | 100 | 0 | 0 | 1029.4 | 0 | 0 | 1026.2 | 0 | 0 | 1026.8 | 0 | 0 | 1026 | 0 | 0
2026-04-20 06:23 | 665.5 |  | 660.6 | 662.6 | 54.7 | 59 | 52.5 | 0 | -33.3 | 33.4 | 0 | 50 | 0 | 64571.4 | 4278731 | 0 | 0 | 0 | 0 | 0 | 100 | 0 | 0 | 943.2 | 0 | 0 | 942.9 | 0 | 0 | 941.8 | 0 | 0 | 943.4 | 0 | 0
2026-04-20 06:24 | 665.5 |  | 661.6 | 662.5 | 56.5 | 57.2 | 54.8 | 0 | -33.85 | 33.85 | 0 | 50 | 0 | 64571.4 | 4278731 | 0 | 0 | 0 | 0 | 0 | 100 | 0 | 0 | 944.8 | 0 | 0 | 943.6 | 0 | 0 | 942.9 | 0 | 0 | 943.7 | 0 | 0
2026-04-20 06:25 | 666.8 |  | 661.1 | 663.7 | 56.1 | 57.2 | 53.6 | 0 | -32.22 | 32.22 | 0 | 50 | 0 | 64571.4 | 4278731 | 0 | 0 | 0 | 0 | 0 | 100 | 0 | 0 | 943.8 | 0 | 0 | 944.1 | 0 | 0 | 942.8 | 0 | 0 | 944.1 | 0 | 0
2026-04-20 06:26 | 666.3 |  | 661 | 663.2 | 56.8 | 59.3 | 54.9 | 0 | -31.25 | 30.75 | 0 | 50 | 0 | 64571.4 | 4278731 | 0 | 0 | 0 | 0 | 0 | 100 | 0 | 0 | 943.5 | 0 | 0 | 944.6 | 0 | 0 | 943.7 | 0 | 0 | 943.3 | 0 | 0
2026-04-20 06:27 | 665.9 |  | 660.9 | 662.9 | 58.4 | 57.5 | 54.7 | 0 | -32.67 | 32.67 | 0 | 50 | 0 | 64571.4 | 4278731 | 0 | 0 | 0 | 0 | 0 | 100 | 0 | 0 | 943.5 | 0 | 0 | 942.7 | 0 | 0 | 942.6 | 0 | 0 | 943.3 | 0 | 0
2026-04-20 06:28 | 666.5 |  | 660.9 | 663.5 | 57.1 | 61 | 54.6 | 0.54 | -31.6 | 31.61 | 0.02 | 50 | 0 | 64571.4 | 4278731 | 0 | 0 | 0.62 | 0 | 0 | 100 | 0 | 0 | 943.5 | 0.3 | 0.33 | 944.3 | 0.2 | 0.15 | 942.5 | 0.1 | 0.1 | 944.6 | 0 | 0
2026-04-20 06:29 | 666.3 |  | 661 | 663.4 | 57.1 | 57.2 | 53.5 | 3.32 | -32.4 | 32.57 | 0.1 | 50 | 0 | 64571.4 | 4278731 | 0 | 0 | 3.32 | 0 | 0 | 100 | 0 | 0 | 944.3 | 1.3 | 1.24 | 943.1 | 1.3 | 1.18 | 943.3 | 1.2 | 1.13 | 943.4 | 0 | 0
2026-04-20 06:30 | 667 |  | 661.4 | 664 | 58.4 | 57.3 | 54.6 | 6.93 | -31.78 | 32.58 | 0.23 | 50 | 0.1 | 64571.4 | 4278731 | 0 | 0 | 6.99 | 27.83 | 28.18 | 100 | 0 | 0 | 943.5 | 2.3 | 2.2 | 942.8 | 2 | 1.91 | 942.5 | 2 | 1.92 | 942.9 | 0.5 | 0.49
2026-04-20 06:31 | 667.3 |  | 662 | 664.5 | 57.7 | 58.1 | 56.2 | 9.57 | -31.68 | 33.67 | 0.3 | 50 | 0.3 | 64571.4 | 4278731 | 0 | 0 | 9.81 | 58.38 | 59.11 | 100 | 0 | 0 | 947.1 | 3 | 2.85 | 944.8 | 3.3 | 3.15 | 945.2 | 2.9 | 2.74 | 944.9 | 1.5 | 1.42
2026-04-20 06:32 | 668.1 |  | 661.8 | 664.6 | 58.3 | 60.1 | 54.5 | 14.32 | -33.51 | 35.79 | 0.41 | 50.1 | 0.5 | 64571.4 | 4278731 | 0 | 0 | 14.35 | 69.95 | 70.82 | 100 | 0 | 0 | 944.6 | 4.7 | 4.43 | 944.2 | 4.1 | 3.89 | 944.3 | 4 | 3.77 | 944.3 | 2.3 | 2.15
2026-04-20 06:33 | 665.9 |  | 662.7 | 665.1 | 57.9 | 58.9 | 55.6 | 18 | -32.13 | 36.51 | 0.5 | 50 | 0.7 | 64571.4 | 4278731 | 0 | 0 | 18.05 | 66.6 | 67.43 | 100 | 0 | 0 | 946.9 | 5.5 | 5.17 | 945.7 | 5.5 | 5.2 | 944 | 5.4 | 5.13 | 946.1 | 3.4 | 3.21
2026-04-20 06:34 | 667.6 |  | 662.2 | 664.3 | 60.5 | 61.6 | 59.8 | 22.68 | -32.01 | 38.94 | 0.56 | 50 | 1.1 | 64571.4 | 4278731 | 0 | 0 | 22.68 | 81.11 | 82.12 | 100 | 0 | 0 | 947.8 | 6.9 | 6.53 | 945.4 | 7.2 | 6.78 | 943.9 | 7 | 6.61 | 954.6 | 3.7 | 3.52
2026-04-20 06:35 | 664.8 |  | 661.6 | 664 | 62.5 | 62.6 | 59.6 | 26.81 | -31.38 | 41.27 | 0.64 | 50 | 1.5 | 64571.4 | 4278731 | 0 | 0 | 26.95 | 82.6 | 83.63 | 100 | 0 | 0 | 950.8 | 7.7 | 7.29 | 945.6 | 8.2 | 7.8 | 943.7 | 8.1 | 7.64 | 952.3 | 5 | 4.8
2026-04-20 06:36 | 667.3 |  | 661.6 | 664.5 | 63.5 | 66.2 | 62.5 | 31.82 | -31.23 | 44.58 | 0.7 | 50 | 2 | 64571.4 | 4278731 | 0 | 0 | 31.82 | 85.77 | 86.84 | 100 | 0 | 0 | 961.3 | 8.9 | 8.59 | 944.1 | 10.2 | 9.63 | 943.9 | 9.8 | 9.3 | 959.9 | 6 | 5.74
2026-04-20 06:37 | 667.5 |  | 661.5 | 664.5 | 64.2 | 65.6 | 61.2 | 35.52 | -31.36 | 47.32 | 0.74 | 50 | 2.5 | 64571.4 | 4278731 | 0 | 0 | 35.52 | 83.86 | 84.91 | 100 | 0 | 0 | 966 | 9.8 | 9.47 | 947.7 | 11.2 | 10.65 | 945.1 | 10.9 | 10.33 | 964.5 | 6.8 | 6.53
2026-04-20 06:38 | 665.6 |  | 662.5 | 664.3 | 69.4 | 69.1 | 67.2 | 42.09 | -31.17 | 52.33 | 0.8 | 50 | 3.3 | 64571.4 | 4278731 | 0 | 0 | 42.09 | 87.41 | 88.51 | 100 | 0 | 0 | 967.9 | 11.6 | 11.2 | 946.8 | 13.1 | 12.4 | 944 | 13.1 | 12.4 | 967.9 | 8.1 | 7.83
2026-04-20 06:39 | 667.1 |  | 662.4 | 665.2 | 72 | 71.9 | 68.2 | 47.3 | -31.6 | 56.85 | 0.83 | 50 | 3.9 | 64571.7 | 4278734 | 0 | 0 | 47.3 | 82.73 | 83.76 | 100 | 0 | 0 | 967.8 | 13.1 | 12.67 | 947 | 14.8 | 13.98 | 951.9 | 13.8 | 13.1 | 962.8 | 9.8 | 9.39
2026-04-20 06:40 | 667.8 |  | 662.3 | 664.5 | 74.7 | 74.8 | 71.5 | 53.9 | -32.36 | 62.86 | 0.86 | 50 | 4.9 | 64571.7 | 4278734 | 0 | 0 | 53.9 | 87.28 | 88.37 | 100 | 0 | 0 | 969.3 | 15.1 | 14.64 | 948.2 | 16.5 | 15.66 | 955.1 | 15.4 | 14.68 | 964.4 | 11.3 | 10.92
2026-04-20 06:41 | 668.7 |  | 662.7 | 665.5 | 75.5 | 76.5 | 72.5 | 58.42 | -33.14 | 66.79 | 0.88 | 50 | 5.7 | 64571.7 | 4278734 | 0 | 0 | 58.42 | 85.2 | 86.26 | 100 | 0 | 0 | 973.8 | 16.4 | 15.96 | 951.7 | 17.9 | 17.01 | 964.1 | 16.5 | 15.93 | 964.9 | 12.5 | 12.05
2026-04-20 06:42 | 667.2 |  | 663.3 | 665.5 | 79.4 | 81.5 | 77.5 | 64.42 | -33.34 | 72.02 | 0.89 | 50.1 | 6.9 | 64571.8 | 4278735 | 0 | 0 | 64.42 | 87.77 | 88.87 | 100 | 0 | 0 | 982.4 | 17.9 | 17.6 | 961.8 | 19.5 | 18.73 | 970.2 | 18.2 | 17.65 | 975.9 | 13.4 | 13.05
2026-04-20 06:43 | 667 |  | 663.5 | 664.5 | 84.2 | 83.2 | 80.2 | 69.46 | -32.88 | 76.85 | 0.9 | 50.1 | 7.8 | 64572.1 | 4278738 | 0 | 0 | 69.46 | 84.78 | 85.84 | 100 | 0 | 0 | 982.7 | 19.7 | 19.36 | 969.3 | 20.3 | 19.69 | 976.5 | 19.2 | 18.75 | 984.9 | 14.4 | 14.16
2026-04-20 06:44 | 669.3 |  | 664.5 | 666.1 | 86.9 | 86.1 | 83.1 | 76.33 | -33.27 | 83.61 | 0.91 | 50.1 | 9.3 | 64572.1 | 4278738 | 0 | 0 | 76.42 | 87 | 88.09 | 100 | 0 | 0 | 994.4 | 21.2 | 21.06 | 976.7 | 22.2 | 21.71 | 982.1 | 20.9 | 20.55 | 985.9 | 16.2 | 15.96
2026-04-20 06:45 | 669.4 |  | 664.8 | 666.4 | 88.6 | 89.6 | 89.1 | 81.24 | -34.2 | 88.15 | 0.92 | 50.1 | 10.4 | 64572.1 | 4278738 | 0 | 0 | 81.25 | 84.4 | 85.46 | 100 | 0 | 0 | 1001.3 | 22.3 | 22.35 | 986.2 | 23.2 | 22.92 | 993.8 | 22 | 21.83 | 994.4 | 17.2 | 17.1
2026-04-20 06:46 | 668.6 |  | 664.8 | 665.2 | 94.3 | 94.2 | 90.4 | 87.99 | -33.48 | 93.97 | 0.93 | 50.1 | 12 | 64572.5 | 4278742 | 0 | 0 | 87.99 | 85.3 | 86.37 | 100 | 0 | 0 | 1005.6 | 24.3 | 24.41 | 995.6 | 24.9 | 24.78 | 993.6 | 24.2 | 24.01 | 1012.4 | 17.6 | 17.84
2026-04-20 06:47 | 667.5 |  | 665.4 | 666.4 | 99.5 | 97.5 | 94.5 | 93.48 | -34.66 | 99.7 | 0.94 | 50.1 | 13.3 | 64572.5 | 4278742 | 0 | 0 | 93.48 | 82.92 | 83.96 | 100 | 0 | 0 | 1011.4 | 25.6 | 25.92 | 999.8 | 26.4 | 26.42 | 1002.2 | 25.3 | 25.38 | 1009 | 19.4 | 19.54
2026-04-20 06:48 | 669.6 |  | 665.2 | 667.6 | 103 | 102.4 | 103.2 | 99.73 | -35.92 | 105.87 | 0.95 | 50.1 | 15.2 | 64572.8 | 4278745 | 0 | 0 | 99.73 | 84.21 | 85.26 | 100 | 0 | 0 | 1021.1 | 27.1 | 27.69 | 1012.4 | 27.6 | 27.93 | 1009.1 | 26.8 | 27.06 | 1015.6 | 20.6 | 20.93
2026-04-20 06:49 | 669.1 |  | 664.5 | 666.4 | 107.8 | 105.9 | 103.8 | 105.48 | -33.15 | 110.56 | 0.95 | 50.1 | 16.7 | 64572.9 | 4278746 | 0 | 0 | 105.56 | 82.37 | 83.4 | 100 | 0 | 0 | 1023.5 | 28.6 | 29.24 | 1014.3 | 29.2 | 29.64 | 1016.1 | 28.1 | 28.53 | 1018.5 | 21.9 | 22.35
2026-04-20 06:50 | 666.5 |  | 664 | 665.9 | 113.2 | 113.1 | 109.4 | 113.77 | -34.01 | 118.92 | 0.96 | 50.1 | 18.8 | 64573.1 | 4278748 | 0 | 0 | 113.84 | 83.18 | 84.22 | 100 | 0 | 0 | 1029.6 | 30.7 | 31.64 | 1024.3 | 30.9 | 31.66 | 1022.6 | 30 | 30.66 | 1023.4 | 23.6 | 24.2
2026-04-20 06:51 | 668.5 |  | 663.6 | 666.2 | 118.3 | 117.7 | 116 | 120.58 | -34.52 | 125.41 | 0.96 | 50.1 | 20.5 | 64573.2 | 4278749 | 0 | 0 | 120.58 | 81.69 | 82.72 | 100 | 0 | 0 | 1031.8 | 32.5 | 33.56 | 1029.3 | 32.7 | 33.61 | 1028.6 | 31.5 | 32.41 | 1029.1 | 25 | 25.76
2026-04-20 06:52 | 667.8 |  | 664 | 666.3 | 125.4 | 124.8 | 122.2 | 129.14 | -34.87 | 133.7 | 0.97 | 50 | 22.9 | 64573.6 | 4278753 | 0 | 0 | 129.17 | 82.55 | 83.59 | 100 | 0 | 0 | 1032.4 | 35 | 36.15 | 1034.3 | 34.9 | 36.07 | 1033.1 | 33.4 | 34.54 | 1035.3 | 26.6 | 27.56
2026-04-20 06:53 | 669.1 |  | 663.9 | 665.4 | 129.7 | 128.5 | 127.3 | 135.92 | -36.65 | 140.46 | 0.97 | 50.1 | 24.8 | 64573.6 | 4278753 | 0 | 0 | 135.92 | 80.88 | 81.9 | 100 | 0 | 0 | 1040.2 | 36.5 | 37.94 | 1038.4 | 36.3 | 37.67 | 1035.5 | 35.1 | 36.39 | 1039.9 | 27.8 | 28.87
2026-04-20 06:54 | 667.6 |  | 664.8 | 666.3 | 137.6 | 137.2 | 135.7 | 144.77 | -34.09 | 148.73 | 0.97 | 50.1 | 27.5 | 64574 | 4278757 | 0 | 0 | 144.77 | 81.54 | 82.56 | 100 | 0 | 0 | 1051.8 | 38.2 | 40.17 | 1042.3 | 38.9 | 40.54 | 1041.5 | 37.4 | 38.91 | 1042.9 | 29.8 | 31.08
2026-04-20 06:55 | 667.7 |  | 665.3 | 666.9 | 145.1 | 144.3 | 142.2 | 154.55 | -36.28 | 158.75 | 0.97 | 50.1 | 30.4 | 64574.1 | 4278760 | 0 | 0 | 154.53 | 82.12 | 83.15 | 100 | 0 | 0 | 1050.4 | 40.5 | 42.56 | 1045.8 | 40.4 | 42.3 | 1045.6 | 38.9 | 40.69 | 1051.8 | 30.8 | 32.4
2026-04-20 06:56 | 666.3 |  | 664.9 | 666.5 | 150.9 | 149.5 | 148.5 | 161.92 | -35.42 | 165.76 | 0.98 | 50 | 32.7 | 64574.4 | 4278761 | 0 | 0 | 161.92 | 81.25 | 82.26 | 100 | 0 | 0 | 1058.1 | 42.6 | 45.05 | 1053.9 | 42.7 | 44.99 | 1049.1 | 41.4 | 43.46 | 1055.5 | 33 | 34.88
2026-04-20 06:57 | 665.9 |  | 664.8 | 666.3 | 160.3 | 159 | 157.2 | 173.1 | -36.34 | 176.94 | 0.98 | 50 | 35.9 | 64574.8 | 4278765 | 0 | 0 | 173.21 | 81.88 | 82.89 | 100 | 0 | 0 | 1059.3 | 45.5 | 48.24 | 1054.3 | 46 | 48.47 | 1063.4 | 43.5 | 46.22 | 1057.7 | 35.6 | 37.64
2026-04-20 06:58 | 667.3 |  | 664.3 | 665.9 | 168.1 | 168 | 165.5 | 182.69 | -36.44 | 186.29 | 0.98 | 50 | 38.5 | 64575.1 | 4278768 | 0 | 0 | 182.69 | 80.88 | 81.89 | 100 | 0 | 0 | 1063.3 | 47.7 | 50.7 | 1057.3 | 48.2 | 50.96 | 1056.1 | 46.3 | 48.93 | 1061.6 | 37.2 | 39.51
2026-04-20 06:59 | 668.9 |  | 662.8 | 665.7 | 178 | 176.8 | 174.4 | 193.6 | -36.91 | 196.96 | 0.98 | 50 | 42.2 | 64575.4 | 4278771 | 0 | 0 | 193.6 | 81.95 | 82.96 | 100 | 0 | 0 | 1063.9 | 50.8 | 54.06 | 1064 | 50.5 | 53.72 | 1062.6 | 48.7 | 51.78 | 1063.9 | 39.1 | 41.57
2026-04-20 07:00 | 665.5 |  | 663.9 | 665.4 | 182.3 | 180.9 | 183.1 | 200.69 | -35.2 | 203.94 | 0.99 | 50 | 45.1 | 64575.8 | 4278775 | 0 | 0 | 200.69 | 81.14 | 82.14 | 100 | 0 | 0 | 1067 | 52.7 | 56.21 | 1061.9 | 52.3 | 55.55 | 1065.1 | 50.1 | 53.4 | 1064 | 40.7 | 43.3
2026-04-20 07:01 | 668.9 |  | 664.1 | 666.9 | 193.2 | 192.3 | 190.2 | 212.83 | -37.5 | 216.12 | 0.99 | 50 | 49.1 | 64576.1 | 4278778 | 0 | 0 | 212.83 | 82.03 | 83.04 | 100 | 0 | 0 | 1071.8 | 54.5 | 58.44 | 1064.3 | 54.5 | 58.04 | 1066.6 | 53 | 56.56 | 1071.4 | 43.1 | 46.2
2026-04-20 07:02 | 668.7 |  | 664.3 | 665.4 | 197.8 | 199.1 | 199.1 | 220.57 | -37.01 | 223.52 | 0.99 | 50 | 52.1 | 64576.4 | 4278781 | 0 | 0 | 220.57 | 81.07 | 82.07 | 100 | 0 | 0 | 1076.3 | 56.2 | 60.5 | 1070.7 | 56.1 | 60.07 | 1072.1 | 53.8 | 57.65 | 1069.9 | 44.7 | 47.8
2026-04-20 07:03 | 666.2 |  | 664 | 664.5 | 210.5 | 208 | 208.1 | 232.51 | -35.57 | 235.22 | 0.99 | 50 | 56.5 | 64576.9 | 4278786 | 0 | 0 | 232.51 | 82.23 | 83.24 | 100 | 0 | 0 | 1078.4 | 59.3 | 63.99 | 1078.1 | 58.4 | 62.98 | 1072.6 | 56.8 | 60.92 | 1078.3 | 46.9 | 50.55
2026-04-20 07:04 | 668 |  | 663.6 | 664.5 | 219.3 | 218.8 | 214.9 | 243.49 | -35.38 | 246.13 | 0.99 | 50 | 60 | 64577.3 | 4278790 | 0 | 0 | 243.49 | 81.85 | 82.85 | 100 | 0 | 0 | 1082.7 | 61.5 | 66.6 | 1078.1 | 61.4 | 66.24 | 1079.6 | 58.9 | 63.54 | 1083.4 | 48.9 | 52.97
2026-04-20 07:05 | 666 |  | 663.8 | 662.9 | 230.2 | 229.3 | 225.8 | 255.73 | -37.45 | 258.46 | 0.99 | 50 | 64.8 | 64577.7 | 4278794 | 0 | 0 | 255.73 | 82.97 | 83.98 | 100 | 0 | 0 | 1086.9 | 64 | 69.61 | 1083.8 | 64.1 | 69.44 | 1086 | 61.5 | 66.78 | 1083.4 | 51.7 | 56.06
2026-04-20 07:06 | 665.9 |  | 663.7 | 664.6 | 238.4 | 238.7 | 232.9 | 265.07 | -36.59 | 267.69 | 0.99 | 50 | 68.6 | 64578 | 4278797 | 0 | 0 | 265.11 | 82.56 | 83.56 | 100 | 0 | 0 | 1088.3 | 66.5 | 72.33 | 1084.2 | 66.9 | 72.56 | 1084.5 | 63.6 | 69.03 | 1089.3 | 51.9 | 56.52
2026-04-20 07:07 | 666.2 |  | 663.6 | 663.3 | 248.4 | 244.2 | 245.9 | 275.71 | -36.7 | 278.15 | 0.99 | 50 | 73.9 | 64578.6 | 4278803 | 0 | 0 | 275.71 | 83.77 | 84.77 | 100 | 0 | 0 | 1091.9 | 69.2 | 75.52 | 1093.6 | 68.5 | 74.93 | 1086.6 | 66.1 | 71.82 | 1089.8 | 54.3 | 59.14
2026-04-20 07:08 | 667.6 |  | 662.5 | 664.4 | 255 | 254.6 | 255.3 | 286.26 | -37.06 | 288.73 | 0.99 | 50 | 78 | 64579 | 4278807 | 0 | 0 | 286.26 | 83.39 | 84.39 | 100 | 0 | 0 | 1090.9 | 71.6 | 78.12 | 1087.3 | 71.4 | 77.64 | 1089.1 | 68.9 | 74.99 | 1093.9 | 56.4 | 61.66
2026-04-20 07:09 | 666.9 |  | 663.4 | 663.2 | 268.6 | 268 | 265.2 | 300.7 | -37.3 | 302.95 | 0.99 | 50 | 83.7 | 64579.6 | 4278813 | 0 | 0 | 300.7 | 84.65 | 85.66 | 100 | 0 | 0 | 1096.8 | 75 | 82.23 | 1090.3 | 75 | 81.75 | 1093.2 | 71.8 | 78.54 | 1097.9 | 58.8 | 64.54
2026-04-20 07:10 | 665.1 |  | 663.4 | 664.7 | 277.5 | 275.6 | 275.2 | 310.56 | -38.01 | 312.88 | 0.99 | 50 | 88.1 | 64580 | 4278817 | 0 | 0 | 310.56 | 84.41 | 85.41 | 100 | 0 | 0 | 1095.4 | 77.7 | 85.16 | 1094.3 | 76.9 | 84.21 | 1094.6 | 73.9 | 80.86 | 1098.9 | 60.5 | 66.46
2026-04-20 07:11 | 664.9 |  | 663.2 | 664.2 | 290.6 | 287.2 | 288.9 | 325.15 | -37.05 | 327.24 | 0.99 | 50 | 94.3 | 64580.7 | 4278824 | 0 | 0 | 325.31 | 85.58 | 86.59 | 100 | 0 | 0 | 1103.4 | 80.5 | 88.87 | 1096.9 | 80.5 | 88.29 | 1094.6 | 77.6 | 84.91 | 1097.8 | 63.6 | 69.77
2026-04-20 07:12 | 664.9 |  | 663.1 | 664.1 | 299.8 | 299.3 | 299.6 | 337.74 | -36.73 | 339.72 | 0.99 | 50 | 99.1 | 64581.1 | 4278828 | 0 | 0 | 337.74 | 85.29 | 86.29 | 100 | 0 | 0 | 1099.4 | 84.5 | 92.86 | 1106.8 | 82.3 | 91.14 | 1099.7 | 80.2 | 88.24 | 1096.9 | 66.1 | 72.49
2026-04-20 07:13 | 665 |  | 663.2 | 662.6 | 317.7 | 314.8 | 311.9 | 355.96 | -37.26 | 357.91 | 0.99 | 50 | 105.7 | 64581.8 | 4278835 | 0 | 0 | 355.96 | 86.49 | 87.49 | 100 | 0 | 0 | 1103.3 | 88.1 | 97.16 | 1103.7 | 87.5 | 96.61 | 1100.7 | 84.5 | 92.97 | 1102.4 | 69.5 | 76.62
2026-04-20 07:14 | 665 |  | 663.1 | 663.5 | 326.6 | 325.1 | 322.6 | 367.24 | -36.84 | 369.07 | 0.99 | 50 | 110.9 | 64582.2 | 4278839 | 0 | 0 | 367.35 | 86.28 | 87.28 | 100 | 0 | 0 | 1109.8 | 90.7 | 100.63 | 1106.3 | 89.9 | 99.41 | 1105.4 | 86.4 | 95.55 | 1102.3 | 71.5 | 78.83
2026-04-20 07:15 | 665.4 |  | 662.9 | 663.8 | 341 | 340.4 | 337.7 | 384.82 | -36.49 | 386.55 | 1 | 49.9 | 118.1 | 64583 | 4278847 | 0 | 0 | 384.82 | 87.47 | 88.47 | 100 | 0 | 0 | 1106.8 | 95.5 | 105.71 | 1108.3 | 93.9 | 104.11 | 1102.6 | 90.8 | 100.1 | 1106.6 | 74.8 | 82.73
2026-04-20 07:16 | 666.2 |  | 662.3 | 662.9 | 351.2 | 349.5 | 349.2 | 397.18 | -36.98 | 398.94 | 1 | 49.9 | 124 | 64583.6 | 4278853 | 0 | 0 | 397.24 | 87.49 | 88.49 | 100 | 0 | 0 | 1111.6 | 97.5 | 108.37 | 1106.9 | 97.3 | 107.69 | 1105.7 | 93.5 | 103.4 | 1105.8 | 77.5 | 85.69
2026-04-20 07:17 | 664.9 |  | 662 | 662.8 | 367.3 | 367.6 | 366.9 | 416.82 | -35.6 | 418.26 | 1 | 49.8 | 131.9 | 64584.4 | 4278861 | 0 | 0 | 416.85 | 88.68 | 89.69 | 100 | 0 | 0 | 1109.5 | 101.7 | 112.85 | 1111.3 | 101.1 | 112.34 | 1106.8 | 98.5 | 108.97 | 1112.7 | 80.7 | 89.83
2026-04-20 07:18 | 665.4 |  | 661.4 | 662.3 | 374.9 | 375.1 | 374.1 | 424.95 | -37.36 | 426.61 | 1 | 49.8 | 138.1 | 64584.9 | 4278866 | 0 | 0 | 424.95 | 88.58 | 89.58 | 100 | 0 | 0 | 1110.3 | 103.2 | 114.63 | 1107.3 | 104.1 | 115.23 | 1107.7 | 99.4 | 110.1 | 1107.1 | 83.1 | 92.04
2026-04-20 07:19 | 665 |  | 661.9 | 662.5 | 384.3 | 384 | 381.3 | 435.09 | -35.82 | 436.62 | 1 | 49.8 | 146.5 | 64585.9 | 4278876 | 0 | 0 | 435.09 | 89.7 | 90.7 | 100 | 0 | 0 | 1106.4 | 101.4 | 112.2 | 1107.8 | 109 | 120.73 | 1108.7 | 103.1 | 114.34 | 1108.8 | 85.4 | 94.73
2026-04-20 07:20 | 664.6 |  | 661.2 | 662.1 | 406.1 | 403.7 | 400.9 | 458.3 | -36.2 | 459.61 | 1 | 49.8 | 153.1 | 64586.4 | 4278881 | 0 | 0 | 458.3 | 89.79 | 90.78 | 100 | 0 | 0 | 1110.7 | 112.7 | 125.13 | 1110.2 | 111 | 123.24 | 1110.2 | 106.5 | 118.28 | 1104.8 | 89.6 | 98.94
2026-04-20 07:21 | 665.3 |  | 662 | 662 | 397.5 | 397.2 | 393.8 | 449.83 | -35.53 | 451.24 | 1 | 49.8 | 161.9 | 64587.4 | 4278891 | 0 | 0 | 462.62 | 90.98 | 91.98 | 100 | 0 | 0 | 1114.8 | 114.7 | 127.92 | 1113.7 | 110.9 | 123.51 | 1109.8 | 104.3 | 115.79 | 1109.4 | 81.8 | 90.7
2026-04-20 07:22 | 665 |  | 661.7 | 661.7 | 423.7 | 423.7 | 421.2 | 481.23 | -36.86 | 482.63 | 1 | 49.8 | 168.6 | 64588.2 | 4278899 | 0 | 0 | 481.23 | 90.68 | 91.67 | 100 | 0 | 0 | 1111.9 | 114.6 | 127.4 | 1118.3 | 117.2 | 131.08 | 1110.1 | 113.5 | 126.03 | 1114.9 | 94 | 104.75
2026-04-20 07:23 | 669 |  | 665.8 | 665.7 | 438.7 | 437.5 | 438.7 | 501.9 | -39.21 | 503.41 | 1 | 49.8 | 178.1 | 64589 | 4278907 | 0 | 0 | 501.9 | 91.72 | 92.71 | 100 | 0 | 0 | 1119.4 | 122.5 | 137.08 | 1118.9 | 121 | 135.39 | 1114 | 117.1 | 130.42 | 1115.9 | 95.6 | 106.72
2026-04-20 07:24 | 668.1 |  | 665.2 | 665.8 | 459.5 | 458.4 | 458.4 | 525.21 | -37.93 | 526.56 | 1 | 49.8 | 185.4 | 64589.7 | 4278914 | 0 | 0 | 525.21 | 91.6 | 92.58 | 100 | 0 | 0 | 1117.4 | 128.6 | 143.66 | 1117.7 | 125.7 | 140.47 | 1112.6 | 122.2 | 136.04 | 1113 | 101.5 | 112.97
2026-04-20 07:25 | 668.8 |  | 666.1 | 666.2 | 478.8 | 479.3 | 477.5 | 548.26 | -39.49 | 549.68 | 1 | 49.8 | 195.9 | 64590.8 | 4278925 | 0 | 0 | 548.36 | 92.64 | 93.62 | 100 | 0 | 0 | 1120.3 | 133 | 148.94 | 1115.3 | 133.6 | 148.98 | 1116.6 | 126.3 | 141.08 | 1115.8 | 104.9 | 117
2026-04-20 07:26 | 669.1 |  | 665.6 | 665.9 | 493.2 | 493.1 | 489.6 | 563.99 | -38.8 | 565.38 | 1 | 49.8 | 203.9 | 64591.6 | 4278933 | 0 | 0 | 563.99 | 92.4 | 93.38 | 100 | 0 | 0 | 1122.4 | 137.6 | 154.49 | 1120.2 | 132.1 | 148.01 | 1117.6 | 131.9 | 147.46 | 1118.7 | 110.3 | 123.39
2026-04-20 07:27 | 669.8 |  | 666.8 | 666.3 | 492 | 490.3 | 488.7 | 562.33 | -38.35 | 563.66 | 1 | 49.9 | 215 | 64592.7 | 4278944 | 0 | 0 | 586.01 | 93.17 | 94.14 | 100 | 0 | 0 | 1122.6 | 144.2 | 161.92 | 1123.3 | 140.5 | 157.79 | 1111.6 | 125.9 | 140 | 1107.4 | 100.9 | 111.91
2026-04-20 07:28 | 672.5 |  | 668.1 | 669.4 | 509.2 | 507.9 | 505.7 | 583.59 | -40.47 | 584.99 | 1 | 49.9 | 223.3 | 64593.5 | 4278952 | 0 | 0 | 586.01 | 92.64 | 93.59 | 100 | 0 | 0 | 1123.4 | 145.7 | 163.65 | 1111.6 | 137.4 | 152.77 | 1115.6 | 137.6 | 153.52 | 1111.9 | 111.8 | 124.33
2026-04-20 07:29 | 670.1 |  | 667.8 | 668 | 529.9 | 530.3 | 528.7 | 609.47 | -39.97 | 610.76 | 1 | 49.9 | 234.8 | 64594.8 | 4278965 | 0 | 0 | 609.47 | 93.52 | 94.47 | 100 | 0 | 0 | 1118.9 | 139.2 | 155.75 | 1120.7 | 145.7 | 163.29 | 1123.1 | 145.2 | 163.05 | 1124.4 | 122.4 | 137.65
2026-04-20 07:30 | 670.3 |  | 667.9 | 668.3 | 572.4 | 572.4 | 570.2 | 657.97 | -39.91 | 659.19 | 1 | 49.9 | 244.1 | 64595.7 | 4278974 | 0 | 0 | 657.97 | 93.18 | 94.13 | 100 | 0 | 0 | 1124.3 | 156.3 | 175.68 | 1123.1 | 158.4 | 177.91 | 1121.6 | 151.2 | 169.57 | 1120.3 | 129.5 | 145.04
2026-04-20 07:31 | 670.5 |  | 667.7 | 668 | 612.3 | 609.6 | 611.3 | 703.16 | -39.4 | 704.3 | 1 | 49.8 | 257.2 | 64596.8 | 4278985 | 0 | 0 | 703.16 | 93.62 | 94.56 | 100 | 0 | 0 | 1123.8 | 164.1 | 184.37 | 1121.3 | 169.9 | 190.53 | 1123.6 | 163.6 | 183.77 | 1119.3 | 138.3 | 154.84
2026-04-20 07:32 | 670.4 |  | 667.1 | 666.9 | 616 | 615.9 | 613 | 707.14 | -38.92 | 708.24 | 1 | 49.8 | 267.6 | 64598 | 4278997 | 0 | 0 | 719.57 | 93.18 | 94.1 | 100 | 0 | 0 | 1127.3 | 167.8 | 189.1 | 1124.8 | 173.8 | 195.47 | 1125.9 | 159.8 | 179.88 | 1121.5 | 134.5 | 150.83
2026-04-20 07:33 | 670.1 |  | 667.4 | 666.9 | 573.6 | 572.9 | 573.5 | 659.07 | -39.92 | 660.28 | 1 | 49.8 | 280.9 | 64599.3 | 4279010 | 0 | 0 | 719.57 | 94.36 | 95.29 | 100 | 0 | 0 | 1125.5 | 175.4 | 197.44 | 1119.8 | 155 | 173.53 | 1123.7 | 152.8 | 171.71 | 1109.4 | 115 | 127.54
2026-04-20 07:34 | 670.1 |  | 667.6 | 667.4 | 591 | 590.7 | 590 | 677.86 | -40.42 | 679.05 | 1 | 49.8 | 290.2 | 64600.2 | 4279019 | 0 | 0 | 719.57 | 93.95 | 94.87 | 100 | 0 | 0 | 1120.4 | 155.2 | 173.88 | 1114.2 | 149.4 | 166.41 | 1122.6 | 168.7 | 189.41 | 1122.4 | 144.9 | 162.66
2026-04-20 07:35 | 670.2 |  | 667.5 | 667.2 | 647.1 | 647.9 | 646.8 | 745.21 | -40.25 | 746.31 | 1 | 49.8 | 304.5 | 64601.7 | 4279034 | 0 | 0 | 764.12 | 95.07 | 95.99 | 100 | 0 | 0 | 1124.8 | 177.4 | 199.55 | 1122.3 | 177.9 | 199.71 | 1125.7 | 173.9 | 195.74 | 1125.4 | 142.7 | 160.63
2026-04-20 07:36 | 669.8 |  | 668 | 667.8 | 645.5 | 644.1 | 644.2 | 741.68 | -39.59 | 743.92 | 1 | 49.9 | 315.3 | 64602.6 | 4279043 | 0 | 0 | 764.12 | 94.76 | 95.67 | 100 | 0 | 0 | 1127.9 | 186.5 | 210.41 | 1123.3 | 184.5 | 207.23 | 1122.7 | 165.6 | 185.96 | 1122.8 | 131.7 | 147.9
2026-04-20 07:37 | 670.9 |  | 667.9 | 666.8 | 600.9 | 602 | 599.6 | 690.3 | -39.85 | 691.41 | 1 | 49.9 | 328.9 | 64604.1 | 4279058 | 0 | 0 | 764.12 | 95.1 | 96 | 100 | 0 | 0 | 1127.4 | 179.9 | 202.8 | 1117.3 | 132.1 | 147.63 | 1116.2 | 172.7 | 192.77 | 1113.2 | 145.3 | 161.79
2026-04-20 07:38 | 669.9 |  | 668.7 | 668.3 | 658.9 | 656.8 | 652.7 | 756.07 | -39.94 | 757.16 | 1 | 50 | 339.7 | 64605.2 | 4279069 | 0 | 0 | 771.42 | 94.7 | 95.59 | 100 | 0 | 0 | 1128.8 | 195.7 | 220.9 | 1127.8 | 189.4 | 213.6 | 1123.1 | 178.3 | 200.19 | 1113.9 | 122.7 | 136.68
2026-04-20 07:39 | 670.4 |  | 669.1 | 666.6 | 732.5 | 733.1 | 730.9 | 844.36 | -40.02 | 845.3 | 1 | 50 | 355 | 64606.7 | 4279084 | 0 | 0 | 844.36 | 95.03 | 95.91 | 100 | 0 | 0 | 1128.9 | 201.5 | 227.42 | 1128 | 200.8 | 226.55 | 1130 | 194.9 | 220.28 | 1124.4 | 163.5 | 183.86
2026-04-20 07:40 | 672.2 |  | 668 | 668.2 | 699.9 | 700.9 | 699.2 | 806.6 | -39.82 | 807.58 | 1 | 50 | 367.1 | 64607.9 | 4279096 | 0 | 0 | 860.65 | 94.45 | 95.32 | 100 | 0 | 0 | 1124 | 196.6 | 220.96 | 1127.4 | 211.6 | 238.58 | 1121.1 | 183 | 205.12 | 1120.9 | 136.2 | 152.69
2026-04-20 07:41 | 671.9 |  | 666.9 | 668.1 | 715.7 | 716.3 | 713.2 | 825.47 | -38.56 | 826.36 | 1 | 50.1 | 382.6 | 64609.4 | 4279111 | 0 | 0 | 860.65 | 94.87 | 95.73 | 100 | 0 | 0 | 1131.6 | 214.2 | 242.44 | 1123.4 | 178.6 | 200.63 | 1129.1 | 192.2 | 217.01 | 1125.1 | 155.4 | 174.88
2026-04-20 07:42 | 671.3 |  | 668.5 | 666.8 | 711.7 | 712.3 | 710.3 | 821.83 | -40.17 | 821.92 | 1 | 50.1 | 394.6 | 64610.7 | 4279124 | 0 | 0 | 862.22 | 95.35 | 96.21 | 100 | 0 | 0 | 1116 | 179.4 | 200.22 | 1126 | 202.4 | 227.89 | 1130.6 | 214.3 | 242.32 | 1126.4 | 182.7 | 205.85
2026-04-20 07:43 | 672.2 |  | 666.4 | 668.5 | 793.1 | 797.6 | 794 | 917.2 | -40.18 | 918.05 | 1 | 50.1 | 411.8 | 64612.4 | 4279141 | 0 | 0 | 931.4 | 95.39 | 96.23 | 100 | 0 | 0 | 1127.9 | 221.6 | 249.91 | 1130.3 | 228.1 | 257.82 | 1127.5 | 202.2 | 227.95 | 1127.8 | 169.3 | 190.89
2026-04-20 07:44 | 670.9 |  | 666.1 | 667.7 | 684.7 | 690 | 687.2 | 794.27 | -39.65 | 795.26 | 1 | 50 | 424.4 | 64613.6 | 4279153 | 0 | 0 | 931.4 | 95.13 | 95.96 | 100 | 0 | 0 | 1127.8 | 216.9 | 244.61 | 1125.8 | 188.9 | 212.69 | 1118.6 | 169.8 | 189.99 | 1119.4 | 140.7 | 157.55
2026-04-20 07:45 | 671.6 |  | 666.8 | 667.7 | 843.4 | 849.7 | 842.9 | 976.33 | -39.72 | 976.8 | 1 | 50 | 440.6 | 64615.3 | 4279170 | 0 | 0 | 976.33 | 95.36 | 96.19 | 100 | 0 | 0 | 1127.9 | 235.9 | 266.1 | 1131.3 | 235.9 | 266.85 | 1130.6 | 223.5 | 252.64 | 1126.9 | 180.8 | 203.7
2026-04-20 07:46 | 671.3 |  | 666.6 | 667.7 | 795.2 | 798.4 | 794.1 | 917.6 | -38.33 | 918.44 | 1 | 50 | 454.7 | 64616.7 | 4279184 | 0 | 0 | 976.33 | 95.11 | 95.93 | 100 | 0 | 0 | 1129.1 | 240.3 | 271.37 | 1130 | 236.5 | 267.2 | 1125.6 | 184.4 | 207.54 | 1127.9 | 158.9 | 179.18
2026-04-20 07:47 | 669.8 |  | 668.6 | 667.8 | 791.9 | 792.5 | 794.4 | 914.08 | -41.14 | 915.01 | 1 | 49.9 | 471.7 | 64618.4 | 4279201 | 0 | 0 | 976.33 | 95.68 | 96.49 | 100 | 0 | 0 | 1113.9 | 191.4 | 213.24 | 1123.7 | 196 | 220.24 | 1130.1 | 236.6 | 267.64 | 1125.7 | 202 | 227.41
2026-04-20 07:48 | 670.1 |  | 668.8 | 667.1 | 773 | 773.1 | 772.2 | 893.45 | -39.15 | 894.31 | 1 | 49.9 | 485.9 | 64619.9 | 4279216 | 0 | 0 | 1002 | 95.63 | 96.43 | 100 | 0 | 0 | 1129.3 | 253.2 | 285.91 | 1123.7 | 195.8 | 220.03 | 1119.2 | 186.7 | 208.93 | 1129.5 | 164.3 | 185.61
2026-04-20 07:49 | 671.7 |  | 667.7 | 667.4 | 829.8 | 834.6 | 831.5 | 959.77 | -39.51 | 960.53 | 1 | 49.9 | 503.3 | 64621.5 | 4279232 | 0 | 0 | 1002 | 96.06 | 96.85 | 100 | 0 | 0 | 1121 | 214.7 | 240.7 | 1113.5 | 205.5 | 228.82 | 1129.7 | 238 | 268.81 | 1126.7 | 211.9 | 238.73
2026-04-20 07:50 | 669.9 |  | 669.1 | 668 | 842.7 | 842.7 | 843.3 | 972.29 | -41.46 | 973.16 | 1 | 49.9 | 517.5 | 64623 | 4279247 | 0 | 0 | 1002 | 95.89 | 96.68 | 100 | 0 | 0 | 1129.6 | 253 | 285.79 | 1128.2 | 237.8 | 268.25 | 1124.5 | 222.6 | 250.27 | 1117.9 | 161.3 | 180.33
2026-04-20 07:51 | 672 |  | 669.7 | 666.8 | 868.6 | 869.2 | 871.3 | 1006.13 | -42.3 | 1001.94 | 1 | 50 | 536 | 64624.7 | 4279264 | 0 | 0 | 1031.91 | 96.05 | 96.82 | 100 | 0 | 0 | 1123.8 | 250.9 | 281.93 | 1125.8 | 218.1 | 245.55 | 1124.7 | 236 | 265.47 | 1123.9 | 208 | 233.72
2026-04-20 07:52 | 670.5 |  | 669.8 | 668.1 | 983.5 | 984.8 | 986.2 | 1137.55 | -40.3 | 1138.26 | 1 | 50 | 551.7 | 64626.3 | 4279280 | 0 | 0 | 1137.55 | 95.62 | 96.38 | 100 | 0 | 0 | 1127.8 | 274.1 | 309.17 | 1126.3 | 271 | 305.26 | 1127.8 | 261 | 294.33 | 1123.2 | 217.4 | 244.14
2026-04-20 07:53 | 672.4 |  | 668.8 | 666.4 | 962.4 | 967.6 | 962.2 | 1113.35 | -40.09 | 1114.06 | 1 | 50 | 573.7 | 64628.6 | 4279303 | 0 | 0 | 1152.87 | 96.33 | 97.09 | 100 | 0 | 0 | 1124.4 | 279.7 | 314.45 | 1130.8 | 279.5 | 316.04 | 1125.6 | 245.8 | 276.68 | 1121 | 195.8 | 219.47
2026-04-20 07:54 | 672 |  | 669.8 | 666.4 | 974.1 | 973.1 | 972.1 | 1123.53 | -40.31 | 1124.24 | 1 | 50 | 594.6 | 64630.7 | 4279324 | 0 | 0 | 1152.87 | 96.6 | 97.35 | 100 | 0 | 0 | 1125.9 | 270.8 | 304.87 | 1128.9 | 252.6 | 285.13 | 1129.6 | 259.8 | 293.45 | 1127.3 | 201.7 | 227.34
2026-04-20 07:55 | 669.9 |  | 669.7 | 667.6 | 975 | 974.7 | 974.6 | 1126.62 | -40.78 | 1127.31 | 1 | 50 | 610.3 | 64632.2 | 4279339 | 0 | 0 | 1152.87 | 96.17 | 96.9 | 100 | 0 | 0 | 1125.8 | 289.2 | 325.53 | 1130.3 | 285 | 322.16 | 1126.1 | 252.3 | 284.15 | 1122.9 | 186.2 | 209.05
2026-04-20 07:56 | 670 |  | 670 | 669 | 1053.3 | 1052.5 | 1058 | 1216.36 | -40.12 | 1217.02 | 1 | 50 | 632.7 | 64634.5 | 4279362 | 0 | 0 | 1216.36 | 96.41 | 97.14 | 100 | 0 | 0 | 1126.5 | 277.7 | 312.79 | 1127.8 | 281.3 | 317.2 | 1126.2 | 277.4 | 312.36 | 1126.9 | 236 | 265.92
2026-04-20 07:57 | 672.8 |  | 668 | 668.7 | 1083.2 | 1089.4 | 1084.7 | 1255.29 | -40.78 | 1255.93 | 1 | 50 | 650.7 | 64636.4 | 4279381 | 0 | 0 | 1255.3 | 95.88 | 96.6 | 100 | 0 | 0 | 1126.6 | 300.6 | 338.68 | 1128 | 301.2 | 339.79 | 1127.3 | 285.6 | 321.96 | 1125.3 | 239.6 | 269.61
2026-04-20 07:58 | 670.5 |  | 670.5 | 669 | 1101.8 | 1101.7 | 1105 | 1275.75 | -40.76 | 1275.95 | 1 | 50 | 675 | 64638.7 | 4279404 | 0 | 0 | 1275.75 | 96.16 | 96.87 | 100 | 0 | 0 | 1125.3 | 300.8 | 338.53 | 1128.8 | 301.6 | 340.47 | 1127.1 | 295.2 | 332.77 | 1124.3 | 245.5 | 275.98
2026-04-20 07:59 | 671.8 |  | 670.6 | 667.2 | 1126.3 | 1126.6 | 1128.1 | 1302.9 | -42.18 | 1303.59 | 1 | 50 | 693.3 | 64640.5 | 4279422 | 0 | 0 | 1302.9 | 95.51 | 96.2 | 100 | 0 | 0 | 1124.4 | 313.5 | 352.51 | 1128.2 | 309.8 | 349.51 | 1127.6 | 298.2 | 336.21 | 1123.9 | 249.2 | 280.06
2026-04-20 08:00 | 670.7 |  | 669.9 | 669.1 | 1126.1 | 1129.8 | 1129.2 | 1305.07 | -40.62 | 1305.7 | 1 | 50 | 718.7 | 64643.1 | 4279448 | 0 | 0 | 1307.9 | 95.78 | 96.46 | 100 | 0 | 0 | 1128.8 | 316.2 | 356.96 | 1129.6 | 307.4 | 347.22 | 1127.6 | 297.9 | 335.95 | 1125.9 | 248.8 | 280.15
2026-04-20 08:01 | 672 |  | 668.8 | 669.6 | 1136.6 | 1142.9 | 1139.3 | 1318.84 | -41.97 | 1319.52 | 1 | 50 | 738 | 64645.1 | 4279468 | 0 | 0 | 1318.84 | 95.18 | 95.85 | 100 | 0 | 0 | 1129.3 | 310.4 | 350.55 | 1127.4 | 316.4 | 356.69 | 1124 | 303.6 | 341.25 | 1123.9 | 255.1 | 286.67
2026-04-20 08:02 | 670.9 |  | 668.8 | 665.7 | 1179.4 | 1182.3 | 1179.3 | 1362.33 | -39.24 | 1362.91 | 1 | 50 | 763.9 | 64647.6 | 4279493 | 0 | 0 | 1362.33 | 95.29 | 95.95 | 100 | 0 | 0 | 1123.8 | 326.8 | 367.26 | 1126.8 | 324.9 | 366.08 | 1120.7 | 313.7 | 351.61 | 1120.4 | 262.6 | 294.17
2026-04-20 08:03 | 669.8 |  | 667.7 | 664.7 | 1219 | 1217.2 | 1215.1 | 1402.5 | -39.35 | 1403.07 | 1 | 50 | 784.2 | 64649.6 | 4279513 | 0 | 0 | 1402.5 | 94.57 | 95.21 | 100 | 0 | 0 | 1128.1 | 331.8 | 374.3 | 1129.8 | 333.1 | 376.39 | 1121 | 325.2 | 364.51 | 1120.8 | 272.2 | 305.04
2026-04-20 08:04 | 668.3 |  | 665.7 | 663.4 | 1256.9 | 1257.6 | 1257.3 | 1445.54 | -38.64 | 1446.05 | 1 | 49.9 | 811.7 | 64652.4 | 4279541 | 0 | 0 | 1445.54 | 94.61 | 95.25 | 100 | 0 | 0 | 1126.8 | 347.4 | 391.47 | 1127.9 | 344.4 | 388.45 | 1128.6 | 329.7 | 372.12 | 1125.8 | 276.2 | 310.95
2026-04-20 08:05 | 666.2 |  | 664.5 | 663.6 | 1276 | 1279.9 | 1277.6 | 1467.29 | -37.79 | 1467.77 | 1 | 49.9 | 833.2 | 64654.5 | 4279562 | 0 | 0 | 1467.29 | 93.91 | 94.53 | 100 | 0 | 0 | 1125.5 | 356.8 | 401.63 | 1128.4 | 351.6 | 396.71 | 1128.6 | 331.9 | 374.62 | 1127.9 | 276.4 | 311.77
2026-04-20 08:06 | 666 |  | 664.1 | 661.8 | 1115.8 | 1115.2 | 1113.3 | 1276.83 | -36.66 | 1277.36 | 1 | 49.9 | 860.8 | 64657.3 | 4279590 | 0 | 0 | 1467.29 | 94.04 | 94.65 | 100 | 0 | 0 | 1130.9 | 356.5 | 403.12 | 1134.3 | 345.1 | 391.47 | 1128.5 | 280.6 | 316.67 | 1131.8 | 159.4 | 180.42
2026-04-20 08:07 | 665.2 |  | 664.2 | 661.9 | 1067.6 | 1068.7 | 1069.3 | 1223.2 | -37.39 | 1223.77 | 1 | 49.9 | 879 | 64659.2 | 4279609 | 0 | 0 | 1467.29 | 92.88 | 93.46 | 100 | 0 | 0 | 1131.2 | 331.2 | 374.68 | 1122 | 185.5 | 208.13 | 1130.2 | 296.6 | 335.2 | 1129.9 | 284.4 | 321.32
2026-04-20 08:08 | 665.6 |  | 663.1 | 661.8 | 1318.3 | 1321.8 | 1319.6 | 1513.04 | -36.35 | 1513.44 | 1 | 49.8 | 906.3 | 64661.9 | 4279636 | 0 | 0 | 1513.28 | 92.66 | 93.24 | 100 | 0 | 0 | 1128.9 | 366.3 | 413.55 | 1134.1 | 361.3 | 409.74 | 1135.6 | 339.3 | 385.3 | 1130.4 | 285 | 322.2
2026-04-20 08:09 | 665.3 |  | 663.6 | 661 | 1323.3 | 1325.6 | 1326.8 | 1518.76 | -36.04 | 1519.18 | 1 | 49.9 | 928.2 | 64664 | 4279657 | 0 | 0 | 1518.82 | 91.9 | 92.46 | 100 | 0 | 0 | 1129.1 | 368.8 | 416.45 | 1133.3 | 363.4 | 411.82 | 1136.6 | 339.9 | 386.35 | 1130.9 | 284.4 | 321.61
2026-04-20 08:10 | 664.9 |  | 662.3 | 660.9 | 1331.3 | 1335.1 | 1332.7 | 1526.28 | -36.2 | 1526.71 | 1 | 49.9 | 957.9 | 64667.1 | 4279688 | 0 | 0 | 1526.28 | 91.85 | 92.4 | 100 | 0 | 0 | 1129.6 | 364.7 | 412 | 1130.8 | 362.9 | 410.39 | 1135.1 | 341 | 387.03 | 1131.5 | 290.2 | 328.39
2026-04-20 08:11 | 664.5 |  | 663.7 | 660.7 | 1332.5 | 1332.3 | 1334.3 | 1524.96 | -35.66 | 1525.38 | 1 | 49.9 | 980.4 | 64669.4 | 4279711 | 0 | 0 | 1537.59 | 91.09 | 91.62 | 100 | 0 | 0 | 1130.4 | 344.4 | 389.27 | 1130.8 | 371.4 | 419.95 | 1137.1 | 351.9 | 400.11 | 1132.7 | 296.5 | 335.86
2026-04-20 08:12 | 663.4 |  | 663 | 660.6 | 1379.6 | 1381.6 | 1384.3 | 1580.69 | -36.45 | 1581.11 | 1 | 49.9 | 1011 | 64672.3 | 4279740 | 0 | 0 | 1580.69 | 91.03 | 91.56 | 100 | 0 | 0 | 1129.8 | 379.9 | 429.16 | 1130.2 | 377.9 | 427.15 | 1136.6 | 357.6 | 406.46 | 1137.4 | 290.4 | 330.25
2026-04-20 08:13 | 663.3 |  | 662.2 | 660.8 | 1408.4 | 1411.4 | 1413 | 1614.27 | -35.53 | 1614.66 | 1 | 49.9 | 1034 | 64674.6 | 4279763 | 0 | 0 | 1614.51 | 90.18 | 90.68 | 100 | 0 | 0 | 1131 | 378.3 | 427.83 | 1133.3 | 385 | 436.3 | 1140.6 | 366.7 | 418.23 | 1135.2 | 311.2 | 353.33
2026-04-20 08:14 | 664.5 |  | 661.6 | 661.2 | 1468.6 | 1472.7 | 1473.5 | 1683.7 | -37.1 | 1684.11 | 1 | 50 | 1065.7 | 64677.7 | 4279794 | 0 | 0 | 1683.88 | 90.09 | 90.59 | 100 | 0 | 0 | 1131.9 | 403 | 456.19 | 1130.3 | 407 | 460.05 | 1138.7 | 374.8 | 426.8 | 1136.9 | 316.7 | 360.1
2026-04-20 08:15 | 665 |  | 662.1 | 660 | 1458.9 | 1466.3 | 1461.8 | 1671.94 | -37.57 | 1672.36 | 1 | 50 | 1090 | 64680.2 | 4279819 | 0 | 0 | 1685.62 | 89.38 | 89.86 | 100 | 0 | 0 | 1132.3 | 413.6 | 468.26 | 1134.3 | 410 | 465.02 | 1142.5 | 345.8 | 395.04 | 1135.6 | 318 | 361.11
2026-04-20 08:16 | 664.2 |  | 661.8 | 658.7 | 1485.2 | 1488.7 | 1480.6 | 1698.02 | -36.93 | 1698.4 | 1 | 49.9 | 1122.9 | 64683.5 | 4279852 | 0 | 0 | 1706.63 | 89.31 | 89.78 | 100 | 0 | 0 | 1131.3 | 396 | 448.44 | 1134.6 | 414.6 | 470.41 | 1140.9 | 370.9 | 423.16 | 1138.6 | 328.5 | 374
2026-04-20 08:17 | 661.5 |  | 660.3 | 659.1 | 1568.4 | 1574.6 | 1575.9 | 1789.31 | -36.42 | 1789.69 | 1 | 49.9 | 1147.3 | 64686 | 4279877 | 0 | 0 | 1789.31 | 88.47 | 88.92 | 100 | 0 | 0 | 1122 | 380.8 | 427.22 | 1130.4 | 450.1 | 508.75 | 1140.6 | 418.3 | 477.13 | 1139.4 | 359.3 | 409.4
2026-04-20 08:18 | 660.6 |  | 661 | 657.9 | 1636.9 | 1640 | 1640.4 | 1868.61 | -34 | 1868.92 | 1 | 50 | 1183.4 | 64689.6 | 4279913 | 0 | 0 | 1907.15 | 88.44 | 88.88 | 100 | 0 | 0 | 1131.8 | 463.7 | 524.6 | 1134.4 | 467.2 | 530 | 1140 | 388.7 | 443.13 | 1139.3 | 341.7 | 389.25
2026-04-20 08:19 | 659.1 |  | 659.6 | 656 | 1279.3 | 1284.1 | 1282.1 | 1449.3 | -34.69 | 1449.72 | 1 | 50 | 1207.7 | 64692 | 4279937 | 0 | 0 | 1907.15 | 88.26 | 88.68 | 100 | 0 | 0 | 1132.8 | 436.6 | 494.6 | 1136.8 | 412.5 | 468.89 | 1136.7 | 271.6 | 308.72 | 1128.3 | 174.5 | 196.92
2026-04-20 08:20 | 662.3 |  | 659.2 | 657.4 | 1221.4 | 1225.9 | 1221.2 | 1398.81 | -34.57 | 1399.27 | 1 | 50 | 1232.1 | 64694.4 | 4279961 | 0 | 0 | 1907.15 | 87.86 | 88.27 | 100 | 0 | 0 | 1124.8 | 391.1 | 439.89 | 1128.7 | 292.9 | 330.55 | 1124.5 | 290.8 | 327.04 | 1118.3 | 307.4 | 343.79
2026-04-20 08:21 | 662.6 |  | 661.3 | 656.7 | 1464.9 | 1462 | 1461.9 | 1671.68 | -35.42 | 1672.05 | 1 | 50 | 1253.8 | 64696.6 | 4279983 | 0 | 0 | 1907.15 | 87.25 | 87.65 | 100 | 0 | 0 | 1125.7 | 303.9 | 342.08 | 1127.8 | 435.1 | 490.73 | 1144.2 | 410.1 | 469.26 | 1137.9 | 339.3 | 386.06
2026-04-20 08:22 | 662.1 |  | 661.2 | 656.7 | 1571.8 | 1574.3 | 1570.3 | 1792.33 | -34.22 | 1796.39 | 1 | 50 | 1287.8 | 64699.9 | 4280016 | 0 | 0 | 1907.15 | 87.24 | 87.62 | 100 | 0 | 0 | 1128.7 | 448.5 | 506.22 | 1130.5 | 442.8 | 500.59 | 1137.7 | 392.2 | 446.21 | 1134.1 | 320.3 | 363.29
2026-04-20 08:23 | 659.9 |  | 660.2 | 655.7 | 1501 | 1502.1 | 1499.9 | 1704.31 | -34.83 | 1704.66 | 1 | 50 | 1313.5 | 64702.4 | 4280041 | 0 | 0 | 1907.15 | 86.66 | 87.03 | 100 | 0 | 0 | 1131.9 | 435.3 | 492.72 | 1129.3 | 371.7 | 419.74 | 1138.8 | 362.6 | 412.88 | 1138.4 | 353.7 | 402.61
2026-04-20 08:24 | 661.1 |  | 661.5 | 657.2 | 1677 | 1680.6 | 1680.6 | 1915.15 | -32.44 | 1915.44 | 1 | 49.9 | 1348.3 | 64706.1 | 4280078 | 0 | 0 | 1915.39 | 86.76 | 87.11 | 100 | 0 | 0 | 1130.4 | 459.5 | 519.42 | 1129.5 | 455.5 | 514.48 | 1139.1 | 432.6 | 492.74 | 1136.3 | 362.4 | 411.77
2026-04-20 08:25 | 660.5 |  | 660.2 | 658 | 1687.3 | 1693.5 | 1693.6 | 1928.35 | -34.04 | 1928.65 | 1 | 49.9 | 1376 | 64708.8 | 4280105 | 0 | 0 | 1928.35 | 86.33 | 86.67 | 100 | 0 | 0 | 1128.1 | 464.8 | 524.38 | 1132.8 | 457.1 | 517.36 | 1140.1 | 431.9 | 492.37 | 1139.4 | 365.9 | 416.89
2026-04-20 08:26 | 661 |  | 659.5 | 658.1 | 1714.8 | 1725 | 1724.5 | 1961.86 | -34.04 | 1962.15 | 1 | 50 | 1413.5 | 64712.5 | 4280142 | 0 | 0 | 1961.86 | 86.54 | 86.87 | 100 | 0 | 0 | 1128.6 | 470.2 | 530.64 | 1132.5 | 469 | 531.15 | 1141 | 441.7 | 503.99 | 1140.8 | 367.8 | 419.59
2026-04-20 08:27 | 661.8 |  | 662.3 | 657.2 | 1737.6 | 1742.6 | 1742.9 | 1986.38 | -34.25 | 1986.67 | 1 | 50 | 1442 | 64715.4 | 4280171 | 0 | 0 | 1986.38 | 86.19 | 86.5 | 100 | 0 | 0 | 1127.4 | 474.1 | 534.45 | 1130.8 | 473.1 | 534.99 | 1140.4 | 448.9 | 511.92 | 1139.8 | 376.3 | 428.89
2026-04-20 08:28 | 661.7 |  | 661.8 | 656.5 | 1781.2 | 1780.2 | 1783.4 | 2031.92 | -32.32 | 2032.19 | 1 | 50 | 1480.7 | 64719.2 | 4280209 | 0 | 0 | 2031.92 | 86.43 | 86.74 | 100 | 0 | 0 | 1128.4 | 485.3 | 547.58 | 1129.7 | 486.9 | 550.11 | 1138.1 | 458.4 | 521.73 | 1138.8 | 384 | 437.32
2026-04-20 08:29 | 660.1 |  | 661.7 | 658.3 | 1786.4 | 1791.1 | 1794.4 | 2042.64 | -34.44 | 2043.09 | 1 | 50 | 1510.2 | 64722.3 | 4280240 | 0 | 0 | 2042.81 | 86.15 | 86.44 | 100 | 0 | 0 | 1130.8 | 491.2 | 555.41 | 1130 | 490.2 | 553.87 | 1139.5 | 457.4 | 521.22 | 1138.8 | 383.4 | 436.56
2026-04-20 08:30 | 664.1 |  | 662.6 | 658.6 | 1818.3 | 1824.2 | 1818.8 | 2080.6 | -34.69 | 2080.89 | 1 | 50 | 1550.4 | 64726.3 | 4280280 | 0 | 0 | 2080.6 | 86.46 | 86.74 | 100 | 0 | 0 | 1126.8 | 495 | 557.8 | 1130.1 | 499.6 | 564.62 | 1140.6 | 468.9 | 534.77 | 1135.4 | 396.4 | 450.02
2026-04-20 08:31 | 661.8 |  | 660.2 | 658 | 1826.6 | 1837.1 | 1835.1 | 2091.29 | -34.47 | 2091.59 | 1 | 49.9 | 1580.5 | 64729.4 | 4280311 | 0 | 0 | 2091.29 | 86.2 | 86.47 | 100 | 0 | 0 | 1130.4 | 500.4 | 565.63 | 1128.2 | 504.8 | 569.55 | 1141.8 | 467.2 | 533.43 | 1138.6 | 394.2 | 448.78
2026-04-20 08:32 | 665.4 |  | 666.1 | 661.5 | 1796.4 | 1798.4 | 1801.9 | 2064.5 | -38.76 | 2064.86 | 1 | 49.9 | 1620.4 | 64733.3 | 4280350 | 0 | 0 | 2093.78 | 86.54 | 86.8 | 100 | 0 | 0 | 1127.8 | 498.9 | 562.71 | 1131.9 | 495.9 | 561.36 | 1139.1 | 473.5 | 539.33 | 1142.3 | 378 | 431.76
2026-04-20 08:33 | 665 |  | 665.3 | 660.6 | 1861.1 | 1864.7 | 1865.1 | 2137.94 | -36.93 | 2138.26 | 1 | 49.9 | 1650.7 | 64736.2 | 4280379 | 0 | 0 | 2137.94 | 86.32 | 86.57 | 100 | 0 | 0 | 1128.9 | 506.3 | 571.59 | 1132.3 | 510.2 | 577.75 | 1140.6 | 484.3 | 552.44 | 1139.3 | 406.5 | 463.09
2026-04-20 08:34 | 664.5 |  | 665.2 | 660.3 | 1888.6 | 1891.9 | 1892.7 | 2168 | -36.31 | 2168.31 | 1 | 49.9 | 1692.3 | 64740.4 | 4280421 | 0 | 0 | 2168 | 86.69 | 86.93 | 100 | 0 | 0 | 1128.9 | 517.4 | 584.06 | 1128.8 | 515.9 | 582.32 | 1138.1 | 492.1 | 560.04 | 1138.3 | 412.6 | 469.72
2026-04-20 08:35 | 665.6 |  | 665.8 | 661.4 | 1902.5 | 1907.5 | 1907.7 | 2187.54 | -38.03 | 2187.88 | 1 | 49.8 | 1723.7 | 64743.6 | 4280453 | 0 | 0 | 2187.61 | 86.53 | 86.75 | 100 | 0 | 0 | 1124.1 | 527.8 | 593.31 | 1129.3 | 526.4 | 594.43 | 1138.6 | 491.7 | 559.82 | 1138.9 | 411.1 | 468.17
2026-04-20 08:36 | 666.3 |  | 665.8 | 661.3 | 1915.5 | 1922.2 | 1917 | 2202.83 | -36.65 | 2203.14 | 1 | 49.9 | 1765.9 | 64747.8 | 4280495 | 0 | 0 | 2202.83 | 86.9 | 87.11 | 100 | 0 | 0 | 1124.3 | 527.9 | 593.47 | 1127.8 | 528.1 | 595.54 | 1138.6 | 497.1 | 566.05 | 1135.7 | 419.2 | 476.06
2026-04-20 08:37 | 665.9 |  | 666.4 | 661.2 | 1940.6 | 1940.7 | 1942.2 | 2229.21 | -37.91 | 2229.53 | 1 | 49.9 | 1797.9 | 64751.1 | 4280528 | 0 | 0 | 2229.21 | 86.75 | 86.95 | 100 | 0 | 0 | 1124.6 | 532.2 | 598.55 | 1128.3 | 534.3 | 602.86 | 1135.6 | 506.5 | 575.15 | 1136.3 | 423.7 | 481.45
2026-04-20 08:38 | 664.7 |  | 665.5 | 661.7 | 1969.8 | 1977.3 | 1975.5 | 2265.86 | -38.5 | 2266.05 | 1 | 49.9 | 1841.2 | 64755.3 | 4280570 | 0 | 0 | 2265.86 | 87.13 | 87.31 | 100 | 0 | 0 | 1120.9 | 546.3 | 612.31 | 1127.3 | 543.1 | 612.23 | 1135.6 | 512.2 | 581.68 | 1135.6 | 430 | 488.35
2026-04-20 08:39 | 667 |  | 666.2 | 661.5 | 1986.6 | 1989.8 | 1988.4 | 2284.74 | -38.62 | 2285.05 | 1 | 49.9 | 1874.7 | 64758.6 | 4280603 | 0 | 0 | 2284.74 | 87.03 | 87.21 | 100 | 0 | 0 | 1122.2 | 549.6 | 616.81 | 1124.8 | 546.3 | 614.51 | 1134.2 | 519.3 | 588.96 | 1135.4 | 434.5 | 493.38
2026-04-20 08:40 | 665 |  | 667.1 | 661.8 | 2022.2 | 2018.7 | 2027.5 | 2323.45 | -37.99 | 2323.75 | 1 | 50 | 1919.7 | 64763.2 | 4280649 | 0 | 0 | 2323.45 | 87.45 | 87.61 | 100 | 0 | 0 | 1120.8 | 557.9 | 625.3 | 1122.8 | 558.4 | 626.92 | 1135.5 | 527.2 | 598.58 | 1134.9 | 442.2 | 501.83
2026-04-20 08:41 | 665.8 |  | 668.5 | 663.5 | 2035.9 | 2039.9 | 2042.2 | 2345.34 | -38.61 | 2345.66 | 1 | 50 | 1964.7 | 64766.5 | 4280693 | 0 | 0 | 2339.56 | 87.83 | 87.98 | 100 | 0 | 0 | 1121.1 | 562.8 | 630.94 | 1122.8 | 561.5 | 630.46 | 1131.1 | 532.4 | 602.23 | 1133.3 | 446 | 505.45
2026-04-20 08:42 | 667.5 |  | 669.5 | 663.3 | 2053 | 2052.2 | 2050.4 | 2363.54 | -39.24 | 2363.87 | 1 | 50 | 1998.7 | 64771.1 | 4280728 | 0 | 0 | 2363.54 | 87.69 | 87.83 | 100 | 0 | 0 | 1118.1 | 568.6 | 635.74 | 1121.3 | 570.4 | 639.56 | 1132.1 | 537.7 | 608.74 | 1132.7 | 450 | 509.74
2026-04-20 08:43 | 666.4 |  | 668.8 | 662.9 | 2062.7 | 2062.4 | 2066.8 | 2375.09 | -39.38 | 2375.41 | 1 | 50 | 2044.3 | 64775.5 | 4280772 | 0 | 0 | 2375.09 | 88.1 | 88.22 | 100 | 0 | 0 | 1118.4 | 571 | 638.59 | 1118.3 | 568.1 | 635.3 | 1127.6 | 540.3 | 609.29 | 1130.8 | 452.8 | 511.98
2026-04-20 08:44 | 667.5 |  | 666.7 | 661.6 | 2085.1 | 2094.6 | 2085.8 | 2401.08 | -39.37 | 2401.4 | 1 | 49.9 | 2078.8 | 64779.1 | 4280808 | 0 | 0 | 2401.08 | 87.96 | 88.07 | 100 | 0 | 0 | 1114.1 | 579.1 | 645.16 | 1117 | 580 | 647.85 | 1129.6 | 547.1 | 617.99 | 1128.8 | 460.9 | 520.24
2026-04-20 08:45 | 666.6 |  | 668.6 | 662.3 | 2114.8 | 2117.3 | 2117.7 | 2434.97 | -37.5 | 2435.25 | 1 | 49.9 | 2125.9 | 64783.8 | 4280855 | 0 | 0 | 2434.97 | 88.33 | 88.42 | 100 | 0 | 0 | 1114.6 | 585.5 | 652.6 | 1116.8 | 588 | 656.71 | 1127.6 | 555 | 625.81 | 1127.9 | 465.4 | 524.92
2026-04-20 08:46 | 667.4 |  | 667.4 | 661.4 | 2139.6 | 2144.8 | 2136.8 | 2461.24 | -38.59 | 2461.56 | 1 | 49.9 | 2162 | 64787.3 | 4280890 | 0 | 0 | 2461.5 | 88.22 | 88.3 | 100 | 0 | 0 | 1114 | 596.4 | 664.43 | 1116.4 | 593.5 | 662.57 | 1127.6 | 562.6 | 634.41 | 1126.9 | 471 | 530.79
2026-04-20 08:47 | 667.1 |  | 666.6 | 661.4 | 2157.1 | 2163.8 | 2163.1 | 2483.84 | -40.11 | 2484.18 | 1 | 49.9 | 2209.6 | 64792.1 | 4280938 | 0 | 0 | 2483.84 | 88.55 | 88.61 | 100 | 0 | 0 | 1112 | 601.4 | 668.72 | 1110.8 | 599.1 | 665.51 | 1125.1 | 567.2 | 638.19 | 1123.4 | 477.4 | 536.28
2026-04-20 08:48 | 666.9 |  | 666.7 | 661.2 | 2181.9 | 2186 | 2185 | 2510.04 | -38.74 | 2510.34 | 1 | 49.9 | 2246.3 | 64795.9 | 4280976 | 0 | 0 | 2510.04 | 88.41 | 88.45 | 100 | 0 | 0 | 1110.4 | 608.5 | 675.64 | 1112.1 | 608.8 | 677.08 | 1124.4 | 574.5 | 645.99 | 1122.2 | 484 | 543.17
2026-04-20 08:49 | 664.8 |  | 667 | 661.8 | 2202.5 | 2202.5 | 2210.9 | 2532.62 | -35.82 | 2532.88 | 1 | 49.9 | 2294.9 | 64800.7 | 4281024 | 0 | 0 | 2532.62 | 88.74 | 88.77 | 100 | 0 | 0 | 1108.2 | 617 | 683.79 | 1112.1 | 614 | 682.79 | 1122.2 | 580.2 | 651.09 | 1121 | 486.5 | 545.41
2026-04-20 08:50 | 665.6 |  | 665.1 | 661.6 | 2208.5 | 2223.7 | 2218.6 | 2544.52 | -34.82 | 2544.59 | 1 | 49.9 | 2331.6 | 64804.4 | 4281061 | 0 | 0 | 2544.52 | 88.6 | 88.62 | 100 | 0 | 0 | 1108.6 | 619.5 | 686.73 | 1111.4 | 617 | 685.71 | 1122.1 | 584 | 655.26 | 1119.4 | 490.3 | 548.85
2026-04-20 08:51 | 666.1 |  | 666.5 | 660.2 | 2237.3 | 2240.6 | 2239 | 2570.24 | -36.28 | 2570.51 | 1 | 50 | 2381.5 | 64809.3 | 4281110 | 0 | 0 | 2570.24 | 88.94 | 88.93 | 100 | 0 | 0 | 1107.4 | 621.9 | 688.74 | 1110.8 | 625.6 | 694.91 | 1119.7 | 590.8 | 661.52 | 1119 | 496.2 | 555.26
2026-04-20 08:52 | 663.3 |  | 666.2 | 661.4 | 2252.2 | 2258.1 | 2263.5 | 2589.92 | -39.41 | 2590.21 | 1 | 50 | 2418.7 | 64813.1 | 4281148 | 0 | 0 | 2590.03 | 88.78 | 88.75 | 100 | 0 | 0 | 1106.5 | 630.1 | 697.24 | 1110.8 | 626 | 695.37 | 1119.1 | 597.1 | 668.85 | 1119.2 | 502.3 | 562.16
2026-04-20 08:53 | 665 |  | 667.1 | 659.3 | 2295 | 2294.1 | 2297.2 | 2632.69 | -37.77 | 2632.96 | 1 | 50 | 2469.7 | 64818.2 | 4281199 | 0 | 0 | 2632.69 | 89.09 | 89.06 | 100 | 0 | 0 | 1104.8 | 639.8 | 706.87 | 1108.6 | 640.9 | 710.5 | 1119.1 | 607.4 | 679.75 | 1118.6 | 508.7 | 569.01
2026-04-20 08:54 | 666.9 |  | 665.5 | 662.6 | 2294.5 | 2308.7 | 2303.9 | 2646.74 | -39.27 | 2647.03 | 1 | 50 | 2507.9 | 64821.9 | 4281236 | 0 | 0 | 2646.74 | 88.94 | 88.88 | 100 | 0 | 0 | 1105.4 | 644.9 | 712.85 | 1105.8 | 644.9 | 713.13 | 1116.7 | 611.4 | 682.78 | 1116.7 | 512.9 | 572.77
2026-04-20 08:55 | 668.3 |  | 668 | 661.1 | 2330.1 | 2339.3 | 2330 | 2683.88 | -37.82 | 2684.15 | 1 | 50 | 2558.4 | 64827 | 4281287 | 0 | 0 | 2683.88 | 89.22 | 89.15 | 100 | 0 | 0 | 1105.4 | 651.7 | 720.41 | 1102.9 | 656.8 | 724.39 | 1114.8 | 621.4 | 692.69 | 1116.4 | 520.8 | 581.38
2026-04-20 08:56 | 668.2 |  | 668.7 | 660.8 | 2355.9 | 2358.5 | 2353.6 | 2711.02 | -39.1 | 2711.31 | 1 | 50 | 2598.1 | 64831 | 4281327 | 0 | 0 | 2711.02 | 89.09 | 89 | 100 | 0 | 0 | 1103.4 | 661.5 | 729.88 | 1105.8 | 660.7 | 730.55 | 1115 | 626.8 | 698.85 | 1114.4 | 526.5 | 586.72
2026-04-20 08:57 | 666.5 |  | 668.1 | 663.5 | 2373.2 | 2385.1 | 2388.6 | 2739.04 | -39.46 | 2739.31 | 1 | 50 | 2650.6 | 64836.3 | 4281380 | 0 | 0 | 2739.12 | 89.38 | 89.27 | 100 | 0 | 0 | 1100.4 | 670.5 | 737.84 | 1104 | 669.1 | 738.69 | 1113.1 | 634.4 | 706.14 | 1112.4 | 532.3 | 592.15
2026-04-20 08:58 | 668 |  | 666.9 | 663.5 | 2391.9 | 2403.9 | 2404.2 | 2759.78 | -39.12 | 2760.05 | 1 | 50 | 2690.3 | 64840.2 | 4281419 | 0 | 0 | 2759.78 | 89.21 | 89.08 | 100 | 0 | 0 | 1099.7 | 673.6 | 740.76 | 1102.8 | 676.8 | 746.34 | 1113.7 | 638.9 | 711.58 | 1110.4 | 537.5 | 596.86
2026-04-20 08:59 | 666.2 |  | 669 | 662.7 | 2411 | 2419.1 | 2422.5 | 2779.45 | -36.47 | 2779.7 | 1 | 50 | 2743.6 | 64845.6 | 4281473 | 0 | 0 | 2779.45 | 89.49 | 89.34 | 100 | 0 | 0 | 1101.3 | 679.2 | 748.06 | 1100.5 | 681.1 | 749.6 | 1112 | 644.5 | 716.73 | 1107.9 | 542.3 | 600.78
2026-04-20 09:00 | 666 |  | 668 | 663 | 2425.5 | 2432.2 | 2430.1 | 2793.61 | -36.71 | 2793.85 | 1 | 50.1 | 2783.9 | 64849.6 | 4281513 | 0 | 0 | 2793.61 | 89.33 | 89.15 | 100 | 0 | 0 | 1099.6 | 683.4 | 751.47 | 1099.3 | 681.8 | 749.51 | 1111.1 | 649.9 | 722.13 | 1105.9 | 548.5 | 606.64
2026-04-20 09:01 | 665.9 |  | 668.9 | 661.6 | 2451.1 | 2457.3 | 2460.2 | 2824.87 | -38.82 | 2825.12 | 1 | 50.1 | 2837.2 | 64855 | 4281567 | 0 | 0 | 2824.87 | 89.56 | 89.37 | 100 | 0 | 0 | 1097.4 | 692.5 | 759.96 | 1098.9 | 693.1 | 761.6 | 1110.5 | 656.2 | 728.7 | 1106.4 | 552.3 | 611.05
2026-04-20 09:02 | 664.4 |  | 667.8 | 661.4 | 2467.5 | 2472.5 | 2471.6 | 2837.8 | -38.25 | 2838.07 | 1 | 50.1 | 2878 | 64859 | 4281607 | 0 | 0 | 2837.8 | 89.61 | 89.4 | 100 | 0 | 0 | 1096.8 | 695.9 | 763.31 | 1099.3 | 696.4 | 765.51 | 1109.1 | 659.6 | 731.52 | 1107.8 | 554.1 | 613.8
2026-04-20 09:03 | 666.2 |  | 666.5 | 661.7 | 2492 | 2499.1 | 2501.4 | 2864.8 | -37.85 | 2865.05 | 1 | 50.1 | 2933.7 | 64864.5 | 4281662 | 0 | 0 | 2864.8 | 89.89 | 89.65 | 100 | 0 | 0 | 1095.4 | 703.1 | 770.16 | 1097.2 | 703.7 | 772.07 | 1106.5 | 667.1 | 738.18 | 1104.4 | 562.8 | 621.55
2026-04-20 09:04 | 664.8 |  | 667 | 661.5 | 2510.6 | 2519.3 | 2518.4 | 2887.05 | -38.13 | 2887.3 | 1 | 50.1 | 2976.1 | 64868.8 | 4281705 | 0 | 0 | 2887.11 | 89.75 | 89.49 | 100 | 0 | 0 | 1093.9 | 707.7 | 774.17 | 1095.8 | 711 | 779.11 | 1106.1 | 674.3 | 745.89 | 1102.4 | 567 | 625.04
2026-04-20 09:05 | 664.6 |  | 665.3 | 661.1 | 2544.3 | 2553.8 | 2558.2 | 2925.89 | -38.35 | 2926.12 | 1 | 50.1 | 3032 | 64874.4 | 4281761 | 0 | 0 | 2925.89 | 89.98 | 89.7 | 100 | 0 | 0 | 1092.4 | 720.6 | 787.17 | 1093.4 | 720.2 | 787.45 | 1104.7 | 683.3 | 754.4 | 1101.9 | 576 | 634.7
2026-04-20 09:06 | 663.4 |  | 666.6 | 661.1 | 2564.1 | 2571.1 | 2572.2 | 2943.85 | -36.1 | 2944.07 | 1 | 50 | 3074.4 | 64878.7 | 4281804 | 0 | 0 | 2943.85 | 89.81 | 89.51 | 100 | 0 | 0 | 1091.9 | 724.3 | 790.89 | 1091.9 | 727.8 | 794.71 | 1102.7 | 688.3 | 758.94 | 1098.9 | 579.2 | 637.33
2026-04-20 09:07 | 662.3 |  | 666.3 | 659.8 | 2591.5 | 2598.7 | 2600.8 | 2974.17 | -34.49 | 2974.38 | 1 | 50.1 | 3130.5 | 64884.3 | 4281860 | 0 | 0 | 2974.17 | 90.02 | 89.7 | 100 | 0 | 0 | 1089.4 | 732 | 797.48 | 1093.3 | 733.4 | 801.77 | 1101.6 | 696.9 | 768.3 | 1102.3 | 585.4 | 645.29
2026-04-20 09:08 | 663.9 |  | 666.3 | 660.7 | 2604.7 | 2617 | 2617.8 | 2996.98 | -37.19 | 2997.02 | 1 | 50.1 | 3173.7 | 64888.6 | 4281903 | 0 | 0 | 2996.98 | 89.85 | 89.51 | 100 | 0 | 0 | 1089.8 | 736.3 | 802.43 | 1093.3 | 739.9 | 808.96 | 1102.6 | 701.7 | 773.67 | 1100.4 | 591.1 | 650.46
2026-04-20 09:09 | 664.5 |  | 666.8 | 661 | 2621.8 | 2626.4 | 2633.7 | 3013.04 | -34.98 | 3013.26 | 1 | 50.1 | 3231.5 | 64894.3 | 4281960 | 0 | 0 | 3013.05 | 90.08 | 89.71 | 100 | 0 | 0 | 1089.3 | 744.1 | 810.52 | 1091.4 | 745.2 | 813.29 | 1102.5 | 703.9 | 776 | 1101.3 | 592 | 651.92
2026-04-20 09:10 | 664.4 |  | 666.5 | 658.1 | 2647.1 | 2645.6 | 2644.6 | 3029.29 | -37.93 | 3029.53 | 1 | 50.1 | 3288.8 | 64900.1 | 4282018 | 0 | 0 | 3029.3 | 90.28 | 89.89 | 100 | 0 | 0 | 1090.5 | 742.9 | 810.09 | 1089.5 | 751 | 818.24 | 1101.1 | 709.6 | 781.32 | 1101.4 | 596.2 | 656.61
2026-04-20 09:11 | 665.1 |  | 666.5 | 657.7 | 2663.7 | 2664.7 | 2665.6 | 3051.16 | -35.56 | 3051.35 | 1 | 50 | 3332.7 | 64904.4 | 4282061 | 0 | 0 | 3051.16 | 90.1 | 89.69 | 100 | 0 | 0 | 1087.8 | 752.5 | 818.58 | 1089.8 | 753.8 | 821.52 | 1099.7 | 717.2 | 788.66 | 1096.9 | 603.4 | 661.86
2026-04-20 09:12 | 662.5 |  | 665.9 | 659.8 | 2681.6 | 2683.7 | 2683.7 | 3071.92 | -35.19 | 3072.12 | 1 | 50 | 3391.6 | 64910.3 | 4282120 | 0 | 0 | 3071.92 | 90.29 | 89.86 | 100 | 0 | 0 | 1087.3 | 758.8 | 825.01 | 1089.4 | 760.2 | 828.11 | 1100.5 | 721.3 | 793.74 | 1097.1 | 605.9 | 664.68
2026-04-20 09:13 | 664.9 |  | 665.8 | 657.5 | 2701.3 | 2705.8 | 2700.1 | 3095.15 | -36.82 | 3095.36 | 1 | 50 | 3437 | 64914.9 | 4282166 | 0 | 0 | 3095.15 | 90.13 | 89.68 | 100 | 0 | 0 | 1086.6 | 762.8 | 828.86 | 1087.7 | 764.3 | 831.35 | 1096.6 | 730.4 | 800.97 | 1096.9 | 614.2 | 673.73
2026-04-20 09:14 | 663.1 |  | 666.1 | 660 | 2724.3 | 2732.6 | 2732 | 3128.76 | -36.96 | 3128.98 | 1 | 50 | 3496.9 | 64920.9 | 4282226 | 0 | 0 | 3128.76 | 90.34 | 89.87 | 100 | 0 | 0 | 1083.4 | 776.5 | 841.21 | 1086.3 | 778.8 | 846.03 | 1098.9 | 736.1 | 808.88 | 1094.5 | 618.2 | 676.64
2026-04-20 09:15 | 663.4 |  | 664.7 | 659.6 | 2738.9 | 2750.5 | 2750.2 | 3147.78 | -37.1 | 3147.76 | 1 | 50 | 3543.1 | 64925.5 | 4282272 | 0 | 0 | 3147.78 | 90.2 | 89.69 | 100 | 0 | 0 | 1086.3 | 779.6 | 846.84 | 1085.8 | 782 | 849.04 | 1094.5 | 743.9 | 814.23 | 1093.9 | 623.7 | 682.24
2026-04-20 09:16 | 664.6 |  | 665.9 | 658.6 | 2773.7 | 2784.7 | 2780.4 | 3185.86 | -36.43 | 3186.08 | 1 | 50 | 3604.1 | 64931.7 | 4282334 | 0 | 0 | 3185.86 | 90.38 | 89.86 | 100 | 0 | 0 | 1083.3 | 791.5 | 857.4 | 1086.5 | 792.7 | 861.27 | 1095.5 | 750.6 | 822.3 | 1094.3 | 630 | 689.46
2026-04-20 09:17 | 662.7 |  | 665.5 | 659.9 | 2783.1 | 2790.2 | 2798.1 | 3196.67 | -35.76 | 3196.86 | 1 | 50 | 3651.1 | 64936.4 | 4282381 | 0 | 0 | 3196.67 | 90.23 | 89.69 | 100 | 0 | 0 | 1083.5 | 796.1 | 862.54 | 1084.5 | 794.9 | 862.09 | 1093.6 | 755.7 | 826.38 | 1096.4 | 629.6 | 690.34
2026-04-20 09:18 | 665.3 |  | 666.6 | 658.1 | 2817.8 | 2819.3 | 2818.1 | 3229.14 | -35.29 | 3229.33 | 1 | 50 | 3712.9 | 64942.4 | 4282441 | 0 | 0 | 3229.14 | 90.44 | 89.87 | 100 | 0 | 0 | 1082.3 | 798.6 | 864.33 | 1086.1 | 804.1 | 873.31 | 1095.6 | 761.3 | 834.06 | 1093.3 | 639.8 | 699.52
2026-04-20 09:19 | 665 |  | 666.2 | 658.1 | 2837.3 | 2837.8 | 2839.1 | 3250.32 | -35.75 | 3250.52 | 1 | 50 | 3760.6 | 64947.3 | 4282490 | 0 | 0 | 3250.32 | 90.27 | 89.69 | 100 | 0 | 0 | 1081.9 | 805.3 | 871.3 | 1084.6 | 807.8 | 876.17 | 1092 | 772.4 | 843.49 | 1090.4 | 648.2 | 706.76
2026-04-20 09:20 | 667 |  | 667.7 | 661.1 | 2847.2 | 2858.6 | 2857.8 | 3277.57 | -37.03 | 3277.78 | 1 | 50 | 3823.5 | 64953.6 | 4282553 | 0 | 0 | 3277.57 | 90.46 | 89.85 | 100 | 0 | 0 | 1080.8 | 814.1 | 879.91 | 1080.9 | 817 | 883.06 | 1093 | 777.5 | 849.83 | 1090.7 | 652.8 | 712.04
2026-04-20 09:21 | 667.3 |  | 668.9 | 660.6 | 2866.3 | 2864.7 | 2868.4 | 3295.19 | -35.9 | 3295.41 | 1 | 50 | 3871 | 64958.3 | 4282600 | 0 | 0 | 3295.19 | 90.27 | 89.65 | 100 | 0 | 0 | 1081.2 | 817.5 | 883.91 | 1078.4 | 824 | 888.61 | 1092.1 | 782.3 | 854.33 | 1086.9 | 658.9 | 716.16
2026-04-20 09:22 | 666.2 |  | 668.6 | 662 | 2872.6 | 2873.1 | 2882.9 | 3306.04 | -37.49 | 3306.25 | 1 | 50 | 3933.6 | 64964.5 | 4282662 | 0 | 0 | 3306.04 | 90.44 | 89.79 | 100 | 0 | 0 | 1079.3 | 824.2 | 889.55 | 1080 | 825.6 | 891.64 | 1090.4 | 785.5 | 856.51 | 1088.8 | 657.8 | 716.2
2026-04-20 09:23 | 665.1 |  | 669.2 | 663.3 | 2887.8 | 2888.6 | 2892.2 | 3323.95 | -37.32 | 3324.16 | 1 | 50 | 3981.5 | 64969.4 | 4282711 | 0 | 0 | 3323.95 | 90.26 | 89.59 | 100 | 0 | 0 | 1078.3 | 826.4 | 891.08 | 1079.3 | 830.1 | 895.9 | 1090.3 | 791.8 | 863.33 | 1087.8 | 663.7 | 722.01
2026-04-20 09:24 | 667 |  | 668.8 | 662.1 | 2912 | 2913.7 | 2921.3 | 3353.21 | -37.79 | 3353.42 | 1 | 50 | 4045.8 | 64975.7 | 4282774 | 0 | 0 | 3353.21 | 90.43 | 89.74 | 100 | 0 | 0 | 1076.3 | 836 | 899.81 | 1078.8 | 838.5 | 904.53 | 1089.1 | 798.4 | 869.53 | 1088.6 | 668.8 | 728.05
2026-04-20 09:25 | 665.8 |  | 669.3 | 662.9 | 2923.7 | 2928.8 | 2938 | 3369.54 | -36.66 | 3369.74 | 1 | 50 | 4094.3 | 64980.7 | 4282824 | 0 | 0 | 3369.54 | 90.25 | 89.53 | 100 | 0 | 0 | 1074.9 | 842.1 | 905.16 | 1080.2 | 838.8 | 906.12 | 1089.1 | 802.4 | 873.94 | 1086.7 | 674.8 | 733.35
2026-04-20 09:26 | 665.7 |  | 667.4 | 661.7 | 2941.7 | 2961.1 | 2958.4 | 3396.23 | -36.6 | 3396.43 | 1 | 50 | 4159.5 | 64987.2 | 4282889 | 0 | 0 | 3396.23 | 90.42 | 89.69 | 100 | 0 | 0 | 1075.6 | 848.7 | 912.91 | 1078.1 | 847.3 | 913.52 | 1088.1 | 809.6 | 880.9 | 1084.6 | 680.8 | 738.34
2026-04-20 09:27 | 665.8 |  | 668 | 661.1 | 2967.1 | 2966.2 | 2976.5 | 3410.3 | -37.95 | 3410.5 | 1 | 50 | 4208.6 | 64992 | 4282937 | 0 | 0 | 3410.3 | 90.24 | 89.48 | 100 | 0 | 0 | 1073.8 | 853.9 | 916.92 | 1075.3 | 853.7 | 918.03 | 1085.6 | 813.9 | 883.57 | 1083.4 | 684.5 | 741.61
2026-04-20 09:28 | 667.3 |  | 668.9 | 660.3 | 2989.9 | 2988.4 | 2987.5 | 3434.61 | -36.51 | 3434.81 | 1 | 50 | 4275.5 | 64998.8 | 4283005 | 0 | 0 | 3434.61 | 90.42 | 89.64 | 100 | 0 | 0 | 1072.2 | 859.3 | 921.32 | 1073.9 | 861.6 | 925.3 | 1084.1 | 821.3 | 890.39 | 1083.4 | 689.7 | 747.26
2026-04-20 09:29 | 667.4 |  | 668.7 | 660.2 | 3002.7 | 3001.9 | 3001.1 | 3449.81 | -37.21 | 3450 | 1 | 50 | 4325.2 | 65003.7 | 4283054 | 0 | 0 | 3449.81 | 90.24 | 89.44 | 100 | 0 | 0 | 1070.4 | 866.2 | 927.14 | 1075.5 | 865.8 | 931.22 | 1083.6 | 824.2 | 893.07 | 1082.1 | 691.7 | 748.47
2026-04-20 09:30 | 664.5 |  | 668.2 | 662.3 | 3009 | 3016.5 | 3025.9 | 3465.89 | -37.14 | 3466.09 | 1 | 50 | 4391.8 | 65010.5 | 4283122 | 0 | 0 | 3466.05 | 90.4 | 89.58 | 100 | 0 | 0 | 1070.7 | 869.5 | 930.97 | 1073.3 | 869.9 | 933.67 | 1084.7 | 828.1 | 898.23 | 1082.8 | 695.9 | 753.52
2026-04-20 09:31 | 667.7 |  | 669.4 | 661.7 | 3024.7 | 3029 | 3029.9 | 3483.25 | -39.49 | 3483.48 | 1 | 50 | 4441.9 | 65015.4 | 4283171 | 0 | 0 | 3483.25 | 90.22 | 89.37 | 100 | 0 | 0 | 1069.3 | 872.8 | 933.23 | 1073.9 | 872.7 | 937.22 | 1082.6 | 835.1 | 904.04 | 1080.6 | 703.1 | 759.74
2026-04-20 09:32 | 667.4 |  | 668.6 | 660.4 | 3049 | 3058.3 | 3050.4 | 3511.47 | -38.51 | 3511.67 | 1 | 50 | 4510.2 | 65022.2 | 4283239 | 0 | 0 | 3511.47 | 90.39 | 89.53 | 100 | 0 | 0 | 1067.3 | 880.9 | 940.22 | 1072.6 | 882.4 | 946.47 | 1082.5 | 842.2 | 911.73 | 1079.3 | 708.1 | 764.23
2026-04-20 09:33 | 666 |  | 667.2 | 659.5 | 3067.9 | 3080.1 | 3070.6 | 3528.92 | -36.05 | 3528.86 | 1 | 50 | 4560.1 | 65027.2 | 4283289 | 0 | 0 | 3528.92 | 90.19 | 89.3 | 100 | 0 | 0 | 1064.8 | 887.4 | 944.93 | 1071.2 | 887.6 | 950.79 | 1083.2 | 845.8 | 916.22 | 1079.3 | 712.1 | 768.6
2026-04-20 09:34 | 664.3 |  | 667.6 | 662 | 3079.5 | 3098.2 | 3096.6 | 3552.59 | -35.74 | 3552.77 | 1 | 50 | 4628.2 | 65034 | 4283357 | 0 | 0 | 3552.59 | 90.33 | 89.42 | 100 | 0 | 0 | 1067.8 | 889.4 | 949.71 | 1070.3 | 893.5 | 956.34 | 1080.6 | 853.5 | 922.33 | 1080.6 | 717.8 | 775.67
2026-04-20 09:35 | 667.1 |  | 668.3 | 661.7 | 3091 | 3108 | 3102 | 3570.11 | -39.15 | 3570.32 | 1 | 50 | 4695.8 | 65040.8 | 4283425 | 0 | 0 | 3570.11 | 90.46 | 89.52 | 100 | 0 | 0 | 1065.3 | 895.7 | 954.21 | 1069 | 900.8 | 962.94 | 1079.7 | 858.7 | 927.1 | 1078.2 | 721 | 777.41
2026-04-20 09:36 | 667.7 |  | 669.8 | 661.6 | 3111.3 | 3116.8 | 3118.6 | 3586.02 | -40.93 | 3586.25 | 1 | 50 | 4747.5 | 65045.9 | 4283476 | 0 | 0 | 3586.02 | 90.27 | 89.32 | 100 | 0 | 0 | 1065.3 | 901.8 | 960.71 | 1069.5 | 902.7 | 965.47 | 1078.9 | 862.7 | 930.8 | 1077.9 | 724.7 | 781.14
2026-04-20 09:37 | 668 |  | 669.6 | 660.8 | 3130.6 | 3138.6 | 3133.1 | 3607.86 | -37.96 | 3608.05 | 1 | 50 | 4817.7 | 65053 | 4283547 | 0 | 0 | 3607.86 | 90.43 | 89.45 | 100 | 0 | 0 | 1060.8 | 910.5 | 965.84 | 1066.8 | 911.6 | 972.5 | 1076.6 | 869.4 | 936.02 | 1075.4 | 731.3 | 786.41
2026-04-20 09:38 | 666.8 |  | 668.9 | 660.5 | 3153 | 3155.9 | 3151.5 | 3625.74 | -35.9 | 3625.81 | 1 | 50 | 4871 | 65058.3 | 4283600 | 0 | 0 | 3625.74 | 90.27 | 89.27 | 100 | 0 | 0 | 1060.4 | 915.4 | 970.71 | 1067.5 | 914.7 | 976.44 | 1078 | 873.3 | 941.37 | 1073.8 | 735.8 | 790.06
2026-04-20 09:39 | 666 |  | 668.1 | 661.2 | 3174.3 | 3180.4 | 3181.7 | 3652.68 | -35.83 | 3652.86 | 1 | 49.9 | 4941.1 | 65065.2 | 4283669 | 0 | 0 | 3652.7 | 90.41 | 89.39 | 100 | 0 | 0 | 1064.9 | 918.4 | 977.96 | 1063.9 | 923.2 | 982.14 | 1080.5 | 877.6 | 948.25 | 1074.9 | 741.6 | 797.11
2026-04-20 09:40 | 666.2 |  | 669.5 | 663 | 3183.5 | 3189.7 | 3197.9 | 3671.96 | -36.99 | 3672.15 | 1 | 50 | 4995 | 65070.7 | 4283724 | 0 | 0 | 3671.96 | 90.24 | 89.21 | 100 | 0 | 0 | 1064.2 | 922.6 | 981.85 | 1065.3 | 927.3 | 987.81 | 1077.1 | 885.1 | 953.3 | 1075.4 | 746.5 | 802.74
2026-04-20 09:41 | 666.2 |  | 668.4 | 662.1 | 3214.3 | 3218.4 | 3223.6 | 3700.98 | -40.13 | 3701.2 | 1 | 50 | 5066 | 65077.8 | 4283795 | 0 | 0 | 3700.98 | 90.38 | 89.32 | 100 | 0 | 0 | 1062.3 | 933.1 | 991.23 | 1067.2 | 933.9 | 996.64 | 1077.1 | 890.7 | 959.37 | 1074.5 | 749.4 | 805.23
2026-04-20 09:42 | 667.7 |  | 669.9 | 661.9 | 3224.2 | 3225 | 3227.2 | 3712.93 | -38.79 | 3713.13 | 1 | 50 | 5119.5 | 65083.1 | 4283848 | 0 | 0 | 3712.93 | 90.19 | 89.11 | 100 | 0 | 0 | 1061.7 | 932.7 | 990.24 | 1064.9 | 939.4 | 1000.38 | 1076 | 895.5 | 963.53 | 1076.3 | 754.9 | 812.52
2026-04-20 09:43 | 665.8 |  | 667.4 | 661.5 | 3234.2 | 3252.8 | 3245.9 | 3732.12 | -39.67 | 3732.32 | 1 | 50 | 5191.1 | 65090.3 | 4283920 | 0 | 0 | 3732.12 | 90.32 | 89.22 | 100 | 0 | 0 | 1061.9 | 939.7 | 997.82 | 1068.6 | 941.5 | 1006.09 | 1074.6 | 901.3 | 968.49 | 1072.5 | 759.3 | 814.31
2026-04-20 09:44 | 666.4 |  | 668 | 660 | 3257.6 | 3268.8 | 3266.2 | 3752.02 | -35.98 | 3752.2 | 1 | 50 | 5245.2 | 65095.6 | 4283973 | 0 | 0 | 3752.02 | 90.14 | 89.02 | 100 | 0 | 0 | 1060.9 | 943.2 | 1000.67 | 1063.8 | 949.6 | 1010.21 | 1074.6 | 907.2 | 974.91 | 1070.9 | 766.8 | 821.15
2026-04-20 09:45 | 665.7 |  | 667.2 | 660.1 | -3273.6 | -3258.1 | -3261.8 | 3779.45 | -39.46 | 3779.66 | 1 | 50 | 5317.7 | 65103 | 4284047 | 0 | 0 | 3779.45 | 90.27 | 89.12 | 100 | 0 | 0 | 1060.4 | 950.8 | 1008.26 | 1062.9 | 958.7 | 1019.01 | 1072.6 | 915.9 | 982.36 | 1069.5 | 771.4 | 824.97
2026-04-20 09:46 | 664.4 |  | 668 | 661.3 | -3253.1 | -3245.6 | -3234 | 3799.8 | -38.87 | 3800 | 1 | 50 | 5372.4 | 65108.5 | 4284102 | 0 | 0 | 3799.8 | 90.09 | 88.93 | 100 | 0 | 0 | 1058.9 | 960.8 | 1017.39 | 1062.3 | 961.6 | 1021.51 | 1070.5 | 921.4 | 986.36 | 1069.4 | 776.2 | 830.02
2026-04-20 09:47 | 664.9 |  | 667.9 | 661.8 | -3242.6 | -3222.7 | -3223 | 3820.37 | -38.71 | 3820.57 | 1 | 49.9 | 5446.8 | 65116 | 4284177 | 0 | 0 | 3820.37 | 90.23 | 89.05 | 100 | 0 | 0 | 1057.8 | 965.6 | 1021.44 | 1060.9 | 968.6 | 1027.62 | 1071.9 | 925.7 | 992.21 | 1068.8 | 781 | 834.68
2026-04-20 09:48 | 665.8 |  | 668.8 | 661.6 | -3230.6 | -3213.1 | -3219.7 | 3834.59 | -38.95 | 3834.78 | 1 | 50 | 5502.1 | 65121.4 | 4284231 | 0 | 0 | 3834.59 | 90.05 | 88.85 | 100 | 0 | 0 | 1057.3 | 970.6 | 1026.2 | 1062.3 | 971.1 | 1031.6 | 1069.6 | 930 | 994.77 | 1068.3 | 785.4 | 839.03
2026-04-20 09:49 | 666.2 |  | 667.9 | 662 | -3220.5 | -3202.9 | -3205.7 | 3849.15 | -37.39 | 3849.33 | 1 | 50 | 5577.1 | 65128.9 | 4284306 | 0 | 0 | 3849.15 | 90.19 | 88.97 | 100 | 0 | 0 | 1056.4 | 974.4 | 1029.39 | 1061.3 | 977.3 | 1037.2 | 1068.6 | 935.6 | 999.83 | 1066.4 | 787.9 | 840.23
2026-04-20 09:50 | 666.5 |  | 669 | 663 | -3213.3 | -3197 | -3195.4 | 3861.58 | -36.42 | 3861.75 | 1 | 50 | 5632.8 | 65134.5 | 4284362 | 0 | 0 | 3861.58 | 90.02 | 88.78 | 100 | 0 | 0 | 1055.3 | 979.4 | 1033.55 | 1059.9 | 979 | 1037.63 | 1067.3 | 939.5 | 1002.75 | 1066.3 | 793 | 845.57
2026-04-20 09:51 | 669.7 |  | 670.9 | 661.8 | -3195.7 | -3184.6 | -3196.6 | 3877.41 | -37.29 | 3877.58 | 1 | 50 | 5707.3 | 65141.9 | 4284436 | 0 | 0 | 3877.41 | 90.14 | 88.87 | 100 | 0 | 0 | 1054.3 | 983.6 | 1036.97 | 1057.7 | 986.1 | 1042.99 | 1065.3 | 945.6 | 1007.31 | 1065.9 | 795.7 | 848.1
2026-04-20 09:52 | 668.3 |  | 670.5 | 662 | -3184.6 | -3179.1 | -3180.9 | 3884.24 | -38.11 | 3884.43 | 1 | 50 | 5763.3 | 65147.6 | 4284493 | 0 | 0 | 3884.24 | 89.96 | 88.67 | 100 | 0 | 0 | 1054.7 | 984.7 | 1038.54 | 1055.9 | 987.8 | 1043.06 | 1066.6 | 947.2 | 1010.26 | 1064.2 | 799.3 | 850.6
2026-04-20 09:53 | 665.2 |  | 669.6 | 662.8 | -3176.6 | -3168.2 | -3157.6 | 3893.75 | -38.23 | 3893.93 | 1 | 50 | 5839.3 | 65155.2 | 4284569 | 0 | 0 | 3893.75 | 90.09 | 88.78 | 100 | 0 | 0 | 1056.8 | 984.7 | 1040.61 | 1054.8 | 989.4 | 1043.67 | 1068.2 | 948.6 | 1013.32 | 1064.8 | 802.6 | 854.58
2026-04-20 09:54 | 666.3 |  | 670.5 | 663.8 | -3170.3 | -3160.4 | -3153.6 | 3908.01 | -41.05 | 3908.22 | 1 | 50 | 5895.6 | 65160.8 | 4284625 | 0 | 0 | 3908.01 | 89.92 | 88.59 | 100 | 0 | 0 | 1054.3 | 990.2 | 1043.97 | 1055.3 | 994.1 | 1049.04 | 1065.3 | 955.2 | 1017.58 | 1062.5 | 805.5 | 855.88
2026-04-20 09:55 | 666.6 |  | 669.6 | 663.7 | -3162.8 | -3143.1 | -3141.5 | 3924.13 | -39.16 | 3924.31 | 1 | 50 | 5971 | 65168.3 | 4284700 | 0 | 0 | 3924.15 | 90.01 | 88.67 | 100 | 0 | 0 | 1051.4 | 998 | 1049.33 | 1052.8 | 1000.3 | 1053.14 | 1063.1 | 960.9 | 1021.53 | 1062.4 | 808.5 | 858.95
2026-04-20 09:56 | 665.5 |  | 669.3 | 663.2 | -3142.1 | -3125 | -3120.9 | 3941.72 | -37.45 | 3941.9 | 1 | 50 | 6027.8 | 65173.9 | 4284756 | 0 | 0 | 3941.72 | 89.86 | 88.49 | 100 | 0 | 0 | 1050.9 | 1002.3 | 1053.36 | 1053.3 | 1002 | 1055.45 | 1061 | 967.2 | 1026.21 | 1063.9 | 814.1 | 866.15
2026-04-20 09:57 | 666.3 |  | 668.6 | 662.7 | -3118.7 | -3096.7 | -3099.1 | 3972.21 | -38.56 | 3972.39 | 1 | 50 | 6102.8 | 65181.4 | 4284831 | 0 | 0 | 3972.21 | 89.93 | 88.54 | 100 | 0 | 0 | 1053.4 | 1006.9 | 1060.69 | 1051.3 | 1014.6 | 1066.66 | 1064.2 | 972.2 | 1034.63 | 1063.2 | 818.4 | 870.14
2026-04-20 09:58 | 667.4 |  | 669.1 | 662.1 | -3089.8 | -3079.7 | -3079.4 | 3994.56 | -37.23 | 3994.73 | 1 | 50 | 6160.4 | 65187.2 | 4284889 | 0 | 0 | 3994.56 | 89.76 | 88.36 | 100 | 0 | 0 | 1053.4 | 1012.9 | 1066.95 | 1050.3 | 1020.1 | 1071.37 | 1064.1 | 977.9 | 1040.55 | 1060.4 | 825.9 | 875.82
2026-04-20 09:59 | 667.6 |  | 668.9 | 662.5 | -3079.5 | -3058.8 | -3066 | 4019.28 | -39.4 | 4019.49 | 1 | 50 | 6237.5 | 65195 | 4284967 | 0 | 0 | 4019.28 | 89.87 | 88.44 | 100 | 0 | 0 | 1051.5 | 1020.5 | 1073.01 | 1053.5 | 1025 | 1079.89 | 1064.1 | 983.3 | 1046.31 | 1061.8 | 828.7 | 879.89
2026-04-20 10:00 | 668.1 |  | 670.1 | 660.7 | -3054.9 | -3040.8 | -3053.5 | 4035.59 | -38.33 | 4035.77 | 1 | 50 | 6315 | 65202.6 | 4285043 | 0 | 0 | 4035.59 | 89.97 | 88.52 | 100 | 0 | 0 | 1050.7 | 1025.9 | 1077.88 | 1051.4 | 1029.2 | 1082.06 | 1063.1 | 986.9 | 1049.16 | 1062.3 | 832.1 | 883.92
2026-04-20 10:01 | 669.8 |  | 671.9 | 662.1 | -3043 | -3036.2 | -3043.6 | 4053.69 | -39.97 | 4053.88 | 1 | 50 | 6374.5 | 65208.6 | 4285103 | 0 | 0 | 4053.69 | 89.81 | 88.35 | 100 | 0 | 0 | 1050.5 | 1030.3 | 1082.35 | 1049.4 | 1038 | 1089.31 | 1063.6 | 992.4 | 1055.52 | 1061.2 | 836.3 | 887.52
2026-04-20 10:02 | 669.4 |  | 671.2 | 662.6 | -3026.2 | -3011.3 | -3018.9 | 4081.06 | -41 | 4081.27 | 1 | 50 | 6452.9 | 65216.5 | 4285182 | 0 | 0 | 4081.06 | 89.92 | 88.43 | 100 | 0 | 0 | 1049.3 | 1039.2 | 1090.43 | 1052.4 | 1040.7 | 1095.26 | 1061.2 | 1000.1 | 1061.26 | 1061.3 | 839.3 | 890.75
2026-04-20 10:03 | 668.4 |  | 669.9 | 662.2 | -3010.7 | -2994.9 | -3002.8 | 4095.12 | -40.03 | 4095.32 | 1 | 50 | 6511.9 | 65222.5 | 4285242 | 0 | 0 | 4095.12 | 89.77 | 88.26 | 100 | 0 | 0 | 1050.8 | 1040.2 | 1093.02 | 1050.8 | 1046.1 | 1099.29 | 1062.1 | 1004.7 | 1067.14 | 1061.6 | 844.8 | 896.79
2026-04-20 10:04 | 668.6 |  | 671.2 | 662.5 | -2984.8 | -2983 | -2979.3 | 4115.95 | -37.78 | 4116.13 | 1 | 50 | 6590.9 | 65230.3 | 4285320 | 0 | 0 | 4115.98 | 90.02 | 88.49 | 100 | 0 | 0 | 1046.8 | 1050 | 1099.1 | 1051.1 | 1052.3 | 1106.08 | 1060.7 | 1009.1 | 1070.37 | 1057.2 | 850.7 | 899.39
2026-04-20 10:05 | 669 |  | 671.5 | 662.6 | -2974.6 | -2971.2 | -2968.5 | 4131.28 | -42.24 | 4131.35 | 1 | 50 | 6651.6 | 65236.5 | 4285382 | 0 | 0 | 4131.28 | 89.87 | 88.32 | 100 | 0 | 0 | 1046.1 | 1055.1 | 1103.74 | 1049.8 | 1058.1 | 1110.8 | 1061.7 | 1012.6 | 1075.05 | 1057.8 | 853.8 | 903.1
2026-04-20 10:06 | 665.4 |  | 667.5 | 660.6 | -2963 | -2942.1 | -2950.5 | 4141.09 | -38.97 | 4141.28 | 1 | 50 | 6731.3 | 65244.4 | 4285461 | 0 | 0 | 4141.09 | 89.97 | 88.4 | 100 | 0 | 0 | 1046.3 | 1057.6 | 1106.55 | 1046.4 | 1063.6 | 1112.95 | 1059.7 | 1016.1 | 1076.75 | 1055.9 | 858.3 | 906.3
2026-04-20 10:07 | 665.1 |  | 668.2 | 661.1 | -2948.5 | -2942.8 | -2932.5 | 4149.25 | -38.21 | 4149.42 | 1 | 50 | 6791.1 | 65250.2 | 4285519 | 0 | 0 | 4149.25 | 89.8 | 88.21 | 100 | 0 | 0 | 1043.5 | 1060.8 | 1106.9 | 1044.3 | 1065.7 | 1112.86 | 1060.3 | 1020.2 | 1081.7 | 1055.5 | 861.9 | 909.76
2026-04-20 10:08 | 664.5 |  | 669.9 | 661.7 | -2924.1 | -2915.9 | -2906.9 | 4183.87 | -35.82 | 4184.02 | 1 | 50 | 6872.5 | 65258.5 | 4285602 | 0 | 0 | 4183.87 | 89.91 | 88.3 | 100 | 0 | 0 | 1043.8 | 1067.8 | 1114.55 | 1045.8 | 1074.4 | 1123.63 | 1059.2 | 1029.4 | 1090.36 | 1057.3 | 866.3 | 915.99
2026-04-20 10:09 | 667.7 |  | 669.8 | 660.2 | -2898.2 | -2889.6 | -2892.2 | 4212.2 | -38.17 | 4212.38 | 1 | 50 | 6934.3 | 65264.6 | 4285663 | 0 | 0 | 4212.2 | 89.76 | 88.13 | 100 | 0 | 0 | 1043.4 | 1079.7 | 1126.55 | 1046.9 | 1079.7 | 1130.29 | 1056.2 | 1041.2 | 1099.73 | 1055.6 | 874 | 922.55
2026-04-20 10:10 | 665.7 |  | 667.4 | 660.8 | -2876.6 | -2852.1 | -2862.9 | 4242.69 | -37.75 | 4242.85 | 1 | 50 | 7015.7 | 65272.8 | 4285745 | 0 | 0 | 4242.9 | 89.86 | 88.21 | 100 | 0 | 0 | 1043.4 | 1089.4 | 1136.63 | 1045.8 | 1091.4 | 1141.36 | 1059.2 | 1042.2 | 1103.86 | 1056.2 | 877.8 | 927.11
2026-04-20 10:11 | 666 |  | 667.8 | 660.6 | -2870.8 | -2847.9 | -2859.7 | 4248.46 | -38.22 | 4248.63 | 1 | 50 | 7078.3 | 65279 | 4285807 | 0 | 0 | 4248.77 | 89.71 | 88.05 | 100 | 0 | 0 | 1042.6 | 1090 | 1136.45 | 1048.3 | 1091.7 | 1144.39 | 1056 | 1047.4 | 1106.01 | 1053.7 | 881.7 | 929.1
2026-04-20 10:12 | 664.4 |  | 668.7 | 662 | -2861.4 | -2844.1 | -2836.2 | 4260.74 | -38.65 | 4260.93 | 1 | 50 | 7160.1 | 65287.3 | 4285890 | 0 | 0 | 4260.74 | 89.8 | 88.12 | 100 | 0 | 0 | 1040.4 | 1093.9 | 1138.11 | 1044.7 | 1096.2 | 1145.17 | 1053.6 | 1053.3 | 1109.77 | 1054.8 | 884 | 932.49
2026-04-20 10:13 | 666.6 |  | 669.5 | 660.6 | -2832.5 | -2828.8 | -2825.5 | 4280.4 | -40.22 | 4280.59 | 1 | 50 | 7221.8 | 65293.4 | 4285951 | 0 | 0 | 4280.4 | 89.64 | 87.94 | 100 | 0 | 0 | 1039.5 | 1100.4 | 1143.87 | 1043.3 | 1103.9 | 1151.65 | 1054.5 | 1060.6 | 1118.39 | 1054.3 | 888.5 | 936.72
2026-04-20 10:14 | 666.7 |  | 668.3 | 661.8 | -2819.8 | -2800.7 | -2808.3 | 4302.43 | -35.45 | 4302.58 | 1 | 50 | 7304.4 | 65301.6 | 4286033 | 0 | 0 | 4302.43 | 89.74 | 88.02 | 100 | 0 | 0 | 1038.4 | 1107.1 | 1149.6 | 1042.6 | 1111.5 | 1158.81 | 1054.2 | 1064.6 | 1122.28 | 1053.7 | 893.2 | 941.17
2026-04-20 10:15 | 666.4 |  | 669.7 | 661.5 | -2814.9 | -2812.8 | -2802.2 | 4305.2 | -38.94 | 4305.38 | 1 | 50 | 7367.8 | 65307.9 | 4286096 | 0 | 0 | 4305.29 | 89.59 | 87.85 | 100 | 0 | 0 | 1039.4 | 1107.4 | 1151.04 | 1045.9 | 1108.5 | 1159.41 | 1053.8 | 1065.2 | 1122.53 | 1049.4 | 897.8 | 941.72
2026-04-20 10:16 | 663.8 |  | 668.4 | 661.6 | -2800.7 | -2787.6 | -2775.2 | 4323.17 | -40.56 | 4323.37 | 1 | 50 | 7450.8 | 65316.3 | 4286180 | 0 | 0 | 4323.17 | 89.68 | 87.92 | 100 | 0 | 0 | 1036.4 | 1116.3 | 1156.95 | 1040.5 | 1117.6 | 1162.91 | 1052 | 1073.1 | 1128.93 | 1051.1 | 899.8 | 945.77
2026-04-20 10:17 | 665.4 |  | 669.2 | 662.5 | -2795.5 | -2771.8 | -2773.5 | 4343.65 | -38.26 | 4343.82 | 1 | 50 | 7513.4 | 65322.6 | 4286243 | 0 | 0 | 4343.65 | 89.53 | 87.75 | 100 | 0 | 0 | 1035.9 | 1120.9 | 1161.15 | 1041.9 | 1121.1 | 1168.07 | 1050.7 | 1079 | 1133.73 | 1050.6 | 905.3 | 951.15
2026-04-20 10:18 | 667.3 |  | 669.8 | 661.1 | -2772.2 | -2756 | -2761.8 | 4361.4 | -38.91 | 4361.58 | 1 | 50 | 7597.2 | 65330.9 | 4286326 | 0 | 0 | 4361.4 | 89.62 | 87.82 | 100 | 0 | 0 | 1036.5 | 1126.1 | 1167.19 | 1037.8 | 1129.2 | 1171.89 | 1049.2 | 1085.2 | 1138.63 | 1052.4 | 907.4 | 954.93
2026-04-20 10:19 | 665 |  | 669.4 | 662.4 | -2764.6 | -2753.2 | -2742.1 | 4371.02 | -38.33 | 4371.19 | 1 | 50 | 7661.5 | 65337.4 | 4286391 | 0 | 0 | 4371.02 | 89.47 | 87.66 | 100 | 0 | 0 | 1035.3 | 1128.5 | 1168.37 | 1045.9 | 1122.6 | 1174.1 | 1048.6 | 1088.9 | 1141.86 | 1049.8 | 911.9 | 957.36
2026-04-20 10:20 | 666.5 |  | 669.6 | 660.2 | -2745.1 | -2742.1 | -2739 | 4381.34 | -38.95 | 4381.51 | 1 | 50 | 7745.7 | 65345.8 | 4286475 | 0 | 0 | 4381.34 | 89.56 | 87.72 | 100 | 0 | 0 | 1035.4 | 1131.8 | 1171.87 | 1050.8 | 1118.8 | 1175.6 | 1051.1 | 1088.6 | 1145.34 | 1050.7 | 913.9 | 960.24
2026-04-20 10:21 | 665.7 |  | 668.5 | 662.5 | -2744.1 | -2722.6 | -2733.5 | 4394.83 | -39.31 | 4395 | 1 | 50 | 7809.1 | 65352.2 | 4286539 | 0 | 0 | 4394.83 | 89.4 | 87.55 | 100 | 0 | 0 | 1036 | 1136 | 1176.85 | 1059.9 | 1108.3 | 1174.71 | 1052.2 | 1092.6 | 1149.62 | 1047.4 | 921.3 | 964.98
2026-04-20 10:22 | 665.8 |  | 668.1 | 661.1 | -2738.5 | -2715.9 | -2723.7 | 4403.35 | -40.56 | 4403.54 | 1 | 50 | 7893.8 | 65360.6 | 4286623 | 0 | 0 | 4403.35 | 89.48 | 87.61 | 100 | 0 | 0 | 1056 | 1112.4 | 1174.73 | 1070.5 | 1097.3 | 1174.62 | 1050.8 | 1100.2 | 1156.07 | 1049.4 | 924 | 969.67
2026-04-20 10:23 | 668.4 |  | 671.8 | 662.9 | -2738.2 | -2733.4 | -2727.5 | 4406.77 | -39.08 | 4406.94 | 1 | 50 | 7958.6 | 65367 | 4286687 | 0 | 0 | 4406.77 | 89.33 | 87.45 | 100 | 0 | 0 | 1058.4 | 1109.7 | 1174.46 | 1074.2 | 1092.4 | 1173.51 | 1050.3 | 1103.4 | 1158.92 | 1049.4 | 924.8 | 970.46
2026-04-20 10:24 | 669.7 |  | 672.4 | 663.1 | -2730.1 | -2719 | -2727 | 4421.96 | -42.14 | 4422.15 | 1 | 50 | 8044.8 | 65375.7 | 4286774 | 0 | 0 | 4421.96 | 89.43 | 87.52 | 100 | 0 | 0 | 1059.7 | 1110.4 | 1176.73 | 1073.4 | 1095.6 | 1176 | 1050.6 | 1108.4 | 1164.46 | 1047.4 | 932.6 | 976.77
2026-04-20 10:25 | 665.3 |  | 668.3 | 661.8 | -2725.1 | -2700 | -2701.3 | 4425.21 | -40.07 | 4425.39 | 1 | 50 | 8109.9 | 65382.2 | 4286839 | 0 | 0 | 4425.21 | 89.28 | 87.36 | 100 | 0 | 0 | 1065.3 | 1102.1 | 1174.02 | 1078.7 | 1088 | 1173.6 | 1047.9 | 1116.1 | 1169.57 | 1047.2 | 936.2 | 980.38
2026-04-20 10:26 | 667 |  | 670.5 | 661.5 | -2707.7 | -2701.1 | -2699.1 | 4431.56 | -40.6 | 4431.75 | 1 | 50 | 8194 | 65390.5 | 4286922 | 0 | 0 | 4431.56 | 89.35 | 87.4 | 100 | 0 | 0 | 1069.7 | 1097.8 | 1174.36 | 1080.9 | 1087 | 1174.94 | 1045.7 | 1121.3 | 1172.54 | 1045.3 | 940.2 | 982.8
2026-04-20 10:27 | 668.8 |  | 672.4 | 662.8 | -2710.8 | -2705.1 | -2701.8 | 4438.85 | -42.24 | 4439.05 | 1 | 50 | 8258 | 65397 | 4286987 | 0 | 0 | 4438.85 | 89.19 | 87.23 | 100 | 0 | 0 | 1075.3 | 1091.5 | 1173.66 | 1081.4 | 1086.5 | 1174.93 | 1046.4 | 1123.7 | 1175.85 | 1047.3 | 941.6 | 986.17
2026-04-20 10:28 | 667.7 |  | 671.2 | 662 | -2701.5 | -2696.9 | -2694.3 | 4443.16 | -41.36 | 4443.36 | 1 | 50 | 8343.6 | 65405.5 | 4287072 | 0 | 0 | 4445.89 | 89.25 | 87.27 | 100 | 0 | 0 | 1080.2 | 1086.5 | 1173.25 | 1086.9 | 1078.9 | 1172.66 | 1072 | 1094.7 | 1173.51 | 1045.3 | 952 | 995.11
2026-04-20 10:29 | 666.7 |  | 671.9 | 665.3 | -2711.8 | -2695.9 | -2688.2 | 4449.23 | -41.78 | 4449.42 | 1 | 50 | 8407.8 | 65412 | 4287137 | 0 | 0 | 4449.5 | 89.09 | 87.1 | 100 | 0 | 0 | 1079.4 | 1088.8 | 1175.3 | 1086.8 | 1081.1 | 1174.99 | 1071.1 | 1097.9 | 1175.93 | 1045.3 | 953.4 | 996.57
2026-04-20 10:30 | 668.7 |  | 671.7 | 662 | -2697.1 | -2692.6 | -2695.7 | 4449.12 | -42.24 | 4449.3 | 1 | 50 | 8494.6 | 65420.7 | 4287224 | 0 | 0 | 4449.5 | 89.16 | 87.15 | 100 | 0 | 0 | 1081.4 | 1085.6 | 1173.98 | 1086.8 | 1080.4 | 1174.21 | 1074.8 | 1091.3 | 1172.95 | 1043 | 957 | 998.14
2026-04-20 10:31 | 667.3 |  | 670 | 662 | -2699.9 | -2681.8 | -2692.9 | 4449.89 | -39.24 | 4450.28 | 1 | 50 | 8557.7 | 65426.9 | 4287286 | 0 | 0 | 4450.89 | 88.99 | 86.96 | 100 | 0 | 0 | 1081.2 | 1085.4 | 1173.5 | 1085.9 | 1081.4 | 1174.35 | 1073.5 | 1094.1 | 1174.5 | 1044.6 | 957.7 | 1000.37
2026-04-20 10:32 | 667.4 |  | 670.5 | 661.6 | -2690.9 | -2679.8 | -2683.2 | 4453.95 | -38.09 | 4454.12 | 1 | 50 | 8643.4 | 65435.5 | 4287372 | 0 | 0 | 4453.95 | 89.04 | 87 | 100 | 0 | 0 | 1082.3 | 1084.5 | 1173.77 | 1087.7 | 1078.2 | 1173.37 | 1081.6 | 1085.9 | 1174.48 | 1042.4 | 966 | 1006.94
2026-04-20 10:33 | 665.7 |  | 669.2 | 663 | -2694.2 | -2676 | -2674.3 | 4460.61 | -39.94 | 4460.79 | 1 | 50 | 8707.8 | 65442 | 4287437 | 0 | 0 | 4466.53 | 88.88 | 86.82 | 100 | 0 | 0 | 1085.5 | 1081.9 | 1174.39 | 1092.3 | 1075.3 | 1174.55 | 1083.4 | 1084.9 | 1175.34 | 1042.5 | 970.4 | 1011.68
2026-04-20 10:34 | 666.3 |  | 670.6 | 663.5 | -2695.6 | -2682 | -2669.6 | 4459.33 | -40.16 | 4459.51 | 1 | 50 | 8794.9 | 65450.6 | 4287523 | 0 | 0 | 4466.53 | 88.94 | 86.86 | 100 | 0 | 0 | 1085.6 | 1081.3 | 1173.87 | 1091.7 | 1075.7 | 1174.37 | 1081.6 | 1085.2 | 1173.72 | 1043.3 | 968.2 | 1010.16
2026-04-20 10:35 | 669.1 |  | 672.1 | 662.5 | -2688.5 | -2682.3 | -2687.9 | 4461.02 | -40.06 | 4461.19 | 1 | 50 | 8859.3 | 65457.2 | 4287589 | 0 | 0 | 4466.53 | 88.77 | 86.68 | 100 | 0 | 0 | 1084.2 | 1083.8 | 1175.02 | 1090.1 | 1077.3 | 1174.37 | 1081.2 | 1086.3 | 1174.32 | 1041.4 | 970 | 1010.14
2026-04-20 10:36 | 668.2 |  | 672 | 664.6 | -2692.1 | -2681.2 | -2675 | 4468.46 | -39.9 | 4469.12 | 1 | 50 | 8945.3 | 65465.7 | 4287674 | 0 | 0 | 4468.94 | 88.82 | 86.71 | 100 | 0 | 0 | 1085.2 | 1081.9 | 1174.1 | 1089.9 | 1077.4 | 1174.29 | 1085 | 1081.8 | 1173.71 | 1041.4 | 977.1 | 1017.57
2026-04-20 10:37 | 665.4 |  | 670.2 | 663.8 | -2687 | -2670.7 | -2667.3 | 4468.16 | -40.41 | 4468.34 | 1 | 50 | 9031.3 | 65474.3 | 4287760 | 0 | 0 | 4471.29 | 88.86 | 86.73 | 100 | 0 | 0 | 1088.2 | 1078 | 1173.03 | 1091.8 | 1075.9 | 1174.71 | 1085.9 | 1081.3 | 1174.16 | 1039 | 981.4 | 1019.69
2026-04-20 10:38 | 667.9 |  | 670.6 | 662.5 | -2687.4 | -2666.5 | -2674.6 | 4471.68 | -41.21 | 4471.87 | 1 | 50 | 9095.9 | 65480.8 | 4287825 | 0 | 0 | 4471.68 | 88.69 | 86.55 | 100 | 0 | 0 | 1088.4 | 1078.2 | 1173.46 | 1092.1 | 1075.5 | 1174.51 | 1085.8 | 1081.5 | 1174.3 | 1038.6 | 984.4 | 1022.4
2026-04-20 10:39 | 669.3 |  | 671.2 | 663.3 | -2691.2 | -2667.2 | -2680.5 | 4476.35 | -41.54 | 4476.53 | 1 | 50 | 9182.1 | 65489.3 | 4287910 | 0 | 0 | 4476.25 | 88.73 | 86.57 | 100 | 0 | 0 | 1089.9 | 1077.1 | 1173.96 | 1091.6 | 1075.1 | 1173.56 | 1087.7 | 1079 | 1173.67 | 1038.9 | 987.9 | 1026.33
2026-04-20 10:40 | 669.7 |  | 671.8 | 664.5 | -2697 | -2671 | -2683.6 | 4476.4 | -42.9 | 4476.61 | 1 | 50 | 9248 | 65495.9 | 4287976 | 0 | 0 | 4481.5 | 88.58 | 86.4 | 100 | 0 | 0 | 1092.5 | 1074.2 | 1173.57 | 1095 | 1071.9 | 1173.77 | 1088 | 1078.5 | 1173.42 | 1035.9 | 992 | 1027.61
2026-04-20 10:41 | 670.6 |  | 674.1 | 666.2 | -2689.4 | -2681.1 | -2683.8 | 4480.96 | -43.29 | 4481.17 | 1 | 50 | 9334.2 | 65504.7 | 4288064 | 0 | 0 | 4481.5 | 88.61 | 86.42 | 100 | 0 | 0 | 1092.4 | 1074.6 | 1173.87 | 1093.7 | 1073.6 | 1174.18 | 1086.7 | 1081.6 | 1175.38 | 1036.4 | 994 | 1030.16
2026-04-20 10:42 | 670.4 |  | 673.4 | 667.4 | -2700.1 | -2676.5 | -2677.7 | 4486.1 | -42.63 | 4486.32 | 1 | 50 | 9398.9 | 65511 | 4288127 | 0 | 0 | 4486.23 | 88.44 | 86.23 | 100 | 0 | 0 | 1091.8 | 1075.2 | 1173.95 | 1092.6 | 1075.2 | 1174.73 | 1087.1 | 1079.7 | 1173.75 | 1037.4 | 994.3 | 1031.46
2026-04-20 10:43 | 670.3 |  | 672.3 | 665.1 | -2695 | -2668.6 | -2683.3 | 4482.29 | -42.92 | 4482.49 | 1 | 50 | 9485.2 | 65519.8 | 4288215 | 0 | 0 | 4487.2 | 88.48 | 86.25 | 100 | 0 | 0 | 1092.3 | 1074.3 | 1173.45 | 1093 | 1074.1 | 1174.01 | 1088.6 | 1078.4 | 1173.92 | 1035.9 | 997.4 | 1033.19
2026-04-20 10:44 | 668.2 |  | 672.9 | 666.2 | -2686.1 | -2670.8 | -2656.3 | 4488.8 | -41.97 | 4488.79 | 1 | 50 | 9550 | 65526.2 | 4288279 | 0 | 0 | 4488.8 | 88.31 | 86.07 | 100 | 0 | 0 | 1092.4 | 1074.7 | 1173.97 | 1093.1 | 1074.1 | 1174.09 | 1091.6 | 1075.1 | 1173.54 | 1034.9 | 1004.4 | 1039.47
2026-04-20 10:45 | 669.8 |  | 672.6 | 666.7 | -2691.5 | -2666.1 | -2671.1 | 4489.19 | -40.19 | 4489.81 | 1 | 50 | 9636.4 | 65534.8 | 4288365 | 0 | 0 | 4494.51 | 88.34 | 86.08 | 100 | 0 | 0 | 1093.1 | 1073.9 | 1173.84 | 1095.8 | 1071.1 | 1173.77 | 1092.6 | 1073.6 | 1173 | 1033.9 | 1006 | 1040.13
2026-04-20 10:46 | 669.3 |  | 674.2 | 667.8 | -2690.2 | -2676.8 | -2665.9 | 4490.43 | -42.52 | 4490.63 | 1 | 50 | 9701.3 | 65541.3 | 4288430 | 0 | 0 | 4494.51 | 88.17 | 85.89 | 100 | 0 | 0 | 1091.5 | 1076.2 | 1174.62 | 1095 | 1072.2 | 1174.07 | 1093.2 | 1074.7 | 1174.85 | 1035 | 1006.6 | 1041.83
2026-04-20 10:47 | 670.3 |  | 672.6 | 666.5 | -2690.3 | -2665.6 | -2670.3 | 4494.48 | -42.99 | 4494.68 | 1 | 50 | 9787.8 | 65549.9 | 4288516 | 0 | 0 | 4494.51 | 88.19 | 85.9 | 100 | 0 | 0 | 1090.1 | 1077.3 | 1174.39 | 1095.2 | 1072.3 | 1174.33 | 1094.5 | 1073 | 1174.43 | 1035.4 | 1008.8 | 1044.52
2026-04-20 10:48 | 671.5 |  | 674.7 | 666.7 | -2676.1 | -2673.6 | -2674 | 4497.2 | -43.31 | 4497.42 | 1 | 50 | 9852.7 | 65556.5 | 4288582 | 0 | 0 | 4497.57 | 88.02 | 85.72 | 100 | 0 | 0 | 1090.1 | 1076.9 | 1173.93 | 1095.7 | 1071.2 | 1173.75 | 1095.9 | 1071.6 | 1174.41 | 1036.3 | 1012.1 | 1048.82
2026-04-20 10:49 | 671.6 |  | 674.6 | 665.3 | -2664.6 | -2657.6 | -2660.9 | 4507.21 | -42.83 | 4507.43 | 1 | 50 | 9940.7 | 65565.3 | 4288670 | 0 | 0 | 4507.21 | 87.96 | 85.64 | 100 | 0 | 0 | 1091.5 | 1076 | 1174.48 | 1100.6 | 1066.8 | 1174.15 | 1100.1 | 1067 | 1173.8 | 1033.5 | 1023.6 | 1057.9
2026-04-20 10:50 | 669.8 |  | 673.3 | 665.4 | -2664.7 | -2661.6 | -2648.3 | 4505.6 | -40.67 | 4505.77 | 1 | 50 | 10007.1 | 65571.9 | 4288736 | 0 | 0 | 4509.14 | 87.89 | 85.56 | 100 | 0 | 0 | 1092.8 | 1074.1 | 1173.77 | 1102.5 | 1064.8 | 1173.92 | 1099.2 | 1067.8 | 1173.72 | 1036.9 | 1019.6 | 1057.21
2026-04-20 10:51 | 667.4 |  | 669.9 | 662.9 | -2666.8 | -2646.1 | -2650.6 | 4498.04 | -42.1 | 4498.23 | 1 | 50 | 10093.8 | 65580.5 | 4288822 | 0 | 0 | 4509.14 | 87.91 | 85.56 | 100 | 0 | 0 | 1094.2 | 1071.1 | 1171.94 | 1102.9 | 1063.1 | 1172.45 | 1099.2 | 1068.4 | 1174.33 | 1034.7 | 1020.3 | 1055.69
2026-04-20 10:52 | 671.3 |  | 674.3 | 665 | -2660.2 | -2649.5 | -2655.5 | 4515.11 | -43.35 | 4515.31 | 1 | 50 | 10158.9 | 65587.2 | 4288889 | 0 | 0 | 4515.11 | 87.74 | 85.38 | 100 | 0 | 0 | 1092.4 | 1076.9 | 1176.45 | 1102.1 | 1066.6 | 1175.46 | 1098.7 | 1069.4 | 1174.96 | 1034.1 | 1024.8 | 1059.77
2026-04-20 10:53 | 668.3 |  | 672.9 | 666.1 | -2660.3 | -2645.5 | -2634 | 4518.03 | -39.85 | 4518.22 | 1 | 50 | 10247.1 | 65595.9 | 4288976 | 0 | 0 | 4518.03 | 87.77 | 85.39 | 100 | 0 | 0 | 1095.6 | 1072.4 | 1174.9 | 1103.6 | 1064.2 | 1174.51 | 1101.5 | 1065.9 | 1174.09 | 1032.1 | 1034.7 | 1067.88
2026-04-20 10:54 | 668.3 |  | 672.5 | 666.3 | -2659.6 | -2636.2 | -2637.4 | 4521.8 | -41.04 | 4521.99 | 1 | 50 | 10312.3 | 65602.4 | 4289041 | 0 | 0 | 4521.92 | 87.6 | 85.21 | 100 | 0 | 0 | 1097.9 | 1070 | 1174.78 | 1106.1 | 1061.2 | 1173.84 | 1103 | 1064.3 | 1173.92 | 1034 | 1037.2 | 1072.47
2026-04-20 10:55 | 669.6 |  | 672.7 | 663 | -2644.1 | -2629.5 | -2633.5 | 4525 | -36.7 | 4525.15 | 1 | 50 | 10401.9 | 65611.4 | 4289131 | 0 | 0 | 4525.51 | 87.64 | 85.23 | 100 | 0 | 0 | 1098.3 | 1068.8 | 1173.88 | 1105.8 | 1062.2 | 1174.54 | 1103.2 | 1064.9 | 1174.77 | 1033.3 | 1041.4 | 1076.06
2026-04-20 10:56 | 670.6 |  | 673.7 | 664.1 | -2642 | -2633 | -2636.2 | 4531.09 | -44.24 | 4530.75 | 1 | 50 | 10467.3 | 65617.9 | 4289196 | 0 | 0 | 4531.09 | 87.47 | 85.05 | 100 | 0 | 0 | 1098.7 | 1070 | 1175.64 | 1106 | 1063.9 | 1176.65 | 1104.3 | 1064.1 | 1175.05 | 1033.9 | 1042.8 | 1078.2
2026-04-20 10:57 | 670.3 |  | 673.2 | 663.5 | -2635.6 | -2629.8 | -2634.6 | 4531.47 | -44.53 | 4531.67 | 1 | 50 | 10555.8 | 65626.8 | 4289285 | 0 | 0 | 4531.47 | 87.49 | 85.05 | 100 | 0 | 0 | 1100.7 | 1066.9 | 1174.34 | 1107.8 | 1060 | 1174.22 | 1105.7 | 1061.5 | 1173.74 | 1032.1 | 1048.2 | 1081.87
2026-04-20 10:58 | 669.1 |  | 672.1 | 662.7 | -2632.8 | -2619.4 | -2630.1 | 4532.92 | -41.97 | 4533.1 | 1 | 50 | 10621.2 | 65633.4 | 4289351 | 0 | 0 | 4535.22 | 87.32 | 84.87 | 100 | 0 | 0 | 1100.8 | 1066.2 | 1173.62 | 1109.5 | 1058.6 | 1174.55 | 1106.4 | 1061 | 1173.91 | 1031.9 | 1050.5 | 1084.05
2026-04-20 10:59 | 667.5 |  | 671.9 | 665.3 | -2639.6 | -2628.2 | -2618.6 | 4532.73 | -42 | 4532.92 | 1 | 50 | 10708.5 | 65642 | 4289437 | 0 | 0 | 4536.11 | 87.33 | 84.86 | 100 | 0 | 0 | 1100.1 | 1067.7 | 1174.53 | 1108.9 | 1058.8 | 1174.08 | 1105 | 1062.4 | 1173.92 | 1026.9 | 1056 | 1084.45
2026-04-20 11:00 | 669.7 |  | 673 | 663 | -2635 | -2627.5 | -2628.7 | 4530.67 | -40.43 | 4530.83 | 1 | 50 | 10775.3 | 65648.7 | 4289504 | 0 | 0 | 4536.11 | 87.17 | 84.69 | 100 | 0 | 0 | 1098.2 | 1067.9 | 1172.78 | 1107.5 | 1059.6 | 1173.48 | 1104.3 | 1062.3 | 1173.13 | 1027.3 | 1055.7 | 1084.54
2026-04-20 11:01 | 669.2 |  | 673.2 | 665.7 | -2636.5 | -2629.7 | -2626.3 | 4535.03 | -40.49 | 4535.21 | 1 | 50 | 10861.3 | 65657.3 | 4289590 | 0 | 0 | 4536.11 | 87.17 | 84.67 | 100 | 0 | 0 | 1096.6 | 1070.4 | 1173.75 | 1105 | 1062.1 | 1173.62 | 1105.1 | 1062.4 | 1174.04 | 1032.8 | 1054 | 1088.56
2026-04-20 11:02 | 670 |  | 672.4 | 666.6 | -2652.4 | -2625.2 | -2623.5 | 4538.8 | -43.6 | 4539 | 1 | 50 | 10926.8 | 65663.8 | 4289655 | 0 | 0 | 4539.76 | 87 | 84.49 | 100 | 0 | 0 | 1097.5 | 1069.4 | 1173.64 | 1106 | 1061.2 | 1173.66 | 1107.3 | 1059.7 | 1173.44 | 1029.4 | 1061 | 1092.21
2026-04-20 11:03 | 670.5 |  | 672.8 | 664 | -2634.7 | -2613.7 | -2627.6 | 4547.23 | -41.57 | 4547.42 | 1 | 50 | 11015.6 | 65672.8 | 4289745 | 0 | 0 | 4547.23 | 87.01 | 84.49 | 100 | 0 | 0 | 1100 | 1067 | 1173.73 | 1108.6 | 1058.6 | 1173.56 | 1108.1 | 1059 | 1173.53 | 1030.4 | 1064.5 | 1096.81
2026-04-20 11:04 | 669.4 |  | 673.1 | 665.6 | -2627 | -2624.8 | -2612.1 | 4547.19 | -43.87 | 4547.39 | 1 | 50 | 11081.2 | 65679.4 | 4289811 | 0 | 0 | 4552.67 | 86.84 | 84.31 | 100 | 0 | 0 | 1100.3 | 1065.7 | 1172.59 | 1109.6 | 1057.1 | 1172.95 | 1109.1 | 1057.7 | 1173.1 | 1030.4 | 1066.6 | 1098.98
2026-04-20 11:05 | 668.3 |  | 672.9 | 665.7 | -2622.8 | -2614.1 | -2603.7 | 4552.77 | -41.79 | 4552.96 | 1 | 50 | 11170.1 | 65688.2 | 4289899 | 0 | 0 | 4552.77 | 86.86 | 84.31 | 100 | 0 | 0 | 1100.8 | 1067.6 | 1175.2 | 1108.9 | 1060 | 1175.44 | 1108.9 | 1059 | 1174.28 | 1031.4 | 1066.6 | 1100.07
2026-04-20 11:06 | 668.4 |  | 672 | 662.9 | -2613.7 | -2611 | -2603.9 | 4547.01 | -39.63 | 4547.19 | 1 | 50 | 11235.8 | 65694.8 | 4289965 | 0 | 0 | 4552.77 | 86.79 | 84.22 | 100 | 0 | 0 | 1103.4 | 1063.5 | 1173.42 | 1111.5 | 1054.7 | 1172.31 | 1110.6 | 1056.9 | 1173.77 | 1027.3 | 1072.9 | 1102.19
2026-04-20 11:07 | 667.8 |  | 669.5 | 662.7 | -2623.5 | -2594.9 | -2605.4 | 4551.26 | -40.44 | 4551.44 | 1 | 50 | 11323.4 | 65703.5 | 4290052 | 0 | 0 | 4553.24 | 86.79 | 84.21 | 100 | 0 | 0 | 1104 | 1062.8 | 1173.35 | 1111.5 | 1056.2 | 1174.01 | 1111.5 | 1055.3 | 1172.92 | 1030.3 | 1072.6 | 1105.08
2026-04-20 11:08 | 668.2 |  | 671.1 | 663.7 | -2614.1 | -2593.3 | -2602.1 | 4556.72 | -41.83 | 4556.91 | 1 | 50 | 11390.5 | 65710.2 | 4290119 | 0 | 0 | 4560.8 | 86.63 | 84.04 | 100 | 0 | 0 | 1104.8 | 1062.9 | 1174.3 | 1111.2 | 1057.1 | 1174.66 | 1110.8 | 1057.7 | 1174.91 | 1028.9 | 1076.1 | 1107.23
2026-04-20 11:09 | 668 |  | 670.2 | 662.7 | -2614.4 | -2592.4 | -2603 | 4559.65 | -40.12 | 4559.83 | 1 | 50 | 11479.5 | 65719.2 | 4290209 | 0 | 0 | 4561.05 | 86.63 | 84.03 | 100 | 0 | 0 | 1103.4 | 1063.9 | 1173.86 | 1110 | 1057.8 | 1174.12 | 1110 | 1057.5 | 1173.85 | 1025.9 | 1080.4 | 1108.37
2026-04-20 11:10 | 667.9 |  | 671.9 | 665.3 | -2624.9 | -2598.8 | -2597.8 | 4561.4 | -42.18 | 4561.6 | 1 | 50 | 11545.3 | 65725.6 | 4290273 | 0 | 0 | 4561.4 | 86.46 | 83.85 | 100 | 0 | 0 | 1102 | 1064.9 | 1173.56 | 1109.7 | 1056.9 | 1172.89 | 1110.8 | 1056.9 | 1174.03 | 1028.8 | 1081.5 | 1112.63
2026-04-20 11:11 | 667.9 |  | 672.7 | 666.1 | -2620.5 | -2603.1 | -2593.4 | 4564.38 | -42.18 | 4564.57 | 1 | 50 | 11634.5 | 65734.7 | 4290364 | 0 | 0 | 4567.65 | 86.47 | 83.84 | 100 | 0 | 0 | 1101.7 | 1065.8 | 1174.22 | 1110.9 | 1057.1 | 1174.32 | 1111.2 | 1056 | 1173.48 | 1027.3 | 1085.6 | 1115.27
2026-04-20 11:12 | 669.2 |  | 671.8 | 665.3 | -2624 | -2596.4 | -2602.7 | 4567.54 | -40.03 | 4567.71 | 1 | 50 | 11701.7 | 65741.4 | 4290431 | 0 | 0 | 4568.52 | 86.31 | 83.67 | 100 | 0 | 0 | 1101.7 | 1065.9 | 1174.28 | 1111.8 | 1056.6 | 1174.69 | 1112.1 | 1055.4 | 1173.75 | 1025.3 | 1090 | 1117.61
2026-04-20 11:13 | 668.2 |  | 671.7 | 662.5 | -2599.8 | -2595.9 | -2594.4 | 4563.17 | -41.31 | 4563.9 | 1 | 50 | 11788.3 | 65750 | 4290517 | 0 | 0 | 4569.98 | 86.3 | 83.64 | 100 | 0 | 0 | 1102.2 | 1063.5 | 1172.24 | 1112.2 | 1055 | 1173.42 | 1111.9 | 1055.7 | 1173.82 | 1026.3 | 1092.5 | 1121.2
2026-04-20 11:14 | 668.9 |  | 671.6 | 663.4 | -2604.6 | -2587.1 | -2590.9 | 4571.6 | -40.78 | 4571.77 | 1 | 49.9 | 11855.6 | 65756.7 | 4290584 | 0 | 0 | 4574.44 | 86.14 | 83.47 | 100 | 0 | 0 | 1102.3 | 1065.3 | 1174.33 | 1112.4 | 1055.2 | 1173.79 | 1112.1 | 1055.3 | 1173.59 | 1025.2 | 1096.9 | 1124.55
2026-04-20 11:15 | 668.4 |  | 672 | 664.4 | -2601.1 | -2592.2 | -2581.6 | 4576.26 | -43.21 | 4576.45 | 1 | 49.9 | 11944.9 | 65765.7 | 4290674 | 0 | 0 | 4578.26 | 86.14 | 83.46 | 100 | 0 | 0 | 1102.8 | 1065.1 | 1174.57 | 1113.1 | 1054 | 1173.22 | 1112.9 | 1054 | 1173.02 | 1024.9 | 1101.2 | 1128.64
2026-04-20 11:16 | 669 |  | 672.9 | 665.7 | -2602.2 | -2594.2 | -2582.8 | 4579.48 | -41.71 | 4579.67 | 1 | 49.9 | 12011 | 65772.3 | 4290740 | 0 | 0 | 4581.84 | 85.99 | 83.3 | 100 | 0 | 0 | 1102.2 | 1066.7 | 1175.76 | 1112.5 | 1056.7 | 1175.56 | 1112.6 | 1057 | 1175.99 | 1024.8 | 1102.8 | 1130.11
2026-04-20 11:17 | 669 |  | 673.4 | 666.6 | -2611 | -2594.9 | -2586.7 | 4578.54 | -41.42 | 4578.73 | 1 | 50 | 12099.1 | 65781 | 4290827 | 0 | 0 | 4581.84 | 85.96 | 83.26 | 100 | 0 | 0 | 1102.8 | 1064.6 | 1174.09 | 1113.2 | 1056.2 | 1175.76 | 1114.3 | 1055 | 1175.62 | 1025.8 | 1104 | 1132.52
2026-04-20 11:18 | 670.2 |  | 674.3 | 667.7 | -2613.9 | -2595.2 | -2591.6 | 4584.67 | -44.38 | 4584.87 | 1 | 49.9 | 12165.3 | 65787.7 | 4290894 | 0 | 0 | 4584.8 | 85.8 | 83.09 | 100 | 0 | 0 | 1103.2 | 1064.6 | 1174.44 | 1114.9 | 1053.7 | 1174.75 | 1115.3 | 1052.2 | 1173.52 | 1025.9 | 1108.5 | 1137.21
2026-04-20 11:19 | 670.1 |  | 673.6 | 666.9 | -2612 | -2592 | -2593.5 | 4582.8 | -42.17 | 4583 | 1 | 49.9 | 12253.6 | 65796.5 | 4290982 | 0 | 0 | 4588.39 | 85.79 | 83.06 | 100 | 0 | 0 | 1105.5 | 1061.2 | 1173.15 | 1116.9 | 1049.9 | 1172.61 | 1116.1 | 1050.4 | 1172.32 | 1024.9 | 1112.5 | 1140.25
2026-04-20 11:20 | 671 |  | 674.7 | 667 | -2607.8 | -2596.6 | -2590.8 | 4586.41 | -40.88 | 4586.6 | 1 | 49.9 | 12321.2 | 65803.3 | 4291050 | 0 | 0 | 4591.99 | 85.63 | 82.89 | 100 | 0 | 0 | 1106.6 | 1059.7 | 1172.72 | 1116.5 | 1050.6 | 1172.97 | 1115.6 | 1051.8 | 1173.4 | 1024.8 | 1116.1 | 1143.74
2026-04-20 11:21 | 670.7 |  | 674.3 | 666.8 | -2601.9 | -2584.7 | -2584.8 | 4597.17 | -45.31 | 4597.4 | 1 | 49.9 | 12408.3 | 65812 | 4291137 | 0 | 0 | 4597.17 | 85.6 | 82.85 | 100 | 0 | 0 | 1105.1 | 1062.7 | 1174.38 | 1114.9 | 1053.5 | 1174.51 | 1114.8 | 1052.9 | 1173.78 | 1022.8 | 1125 | 1150.63
2026-04-20 11:22 | 671.2 |  | 674.7 | 667.8 | -2611 | -2591.4 | -2589.9 | 4592.84 | -41.19 | 4593.03 | 1 | 49.9 | 12476 | 65818.8 | 4291205 | 0 | 0 | 4597.17 | 85.44 | 82.69 | 100 | 0 | 0 | 1106.1 | 1061.4 | 1173.97 | 1116.4 | 1051.8 | 1174.26 | 1114 | 1054.3 | 1174.44 | 1023.6 | 1119.5 | 1145.93
2026-04-20 11:23 | 671 |  | 674.4 | 667.6 | -2610.5 | -2594.5 | -2587.7 | 4588.54 | -40.96 | 4588.72 | 1 | 49.9 | 12564.3 | 65827.6 | 4291293 | 0 | 0 | 4597.17 | 85.43 | 82.66 | 100 | 0 | 0 | 1107.3 | 1060.4 | 1174.16 | 1114.9 | 1053.3 | 1174.37 | 1113.2 | 1055 | 1174.4 | 1021.9 | 1117.9 | 1142.41
2026-04-20 11:24 | 672.4 |  | 675.2 | 667.2 | -2612.4 | -2590.9 | -2599.6 | 4590.93 | -44.12 | 4591.14 | 1 | 49.9 | 12631.9 | 65834.4 | 4291361 | 0 | 0 | 4597.17 | 85.28 | 82.5 | 100 | 0 | 0 | 1106.6 | 1060.9 | 1173.94 | 1113.4 | 1054.7 | 1174.34 | 1112.8 | 1054.9 | 1173.86 | 1019.8 | 1122.7 | 1144.9
2026-04-20 11:25 | 673.9 |  | 676.9 | 668.5 | -2614.8 | -2605.4 | -2605.6 | 4588.27 | -43.65 | 4587.73 | 1 | 49.9 | 12720.3 | 65843.3 | 4291450 | 0 | 0 | 4597.17 | 85.27 | 82.47 | 100 | 0 | 0 | 1105.2 | 1061.8 | 1173.47 | 1112.2 | 1055.2 | 1173.58 | 1111.9 | 1055.1 | 1173.16 | 1019.8 | 1122.2 | 1144.43
2026-04-20 11:26 | 674.8 |  | 678.4 | 668.9 | -2612.7 | -2610.1 | -2608.1 | 4590.73 | -41.4 | 4590.92 | 1 | 50 | 12786.6 | 65849.8 | 4291515 | 0 | 0 | 4597.17 | 85.11 | 82.3 | 100 | 0 | 0 | 1104.4 | 1063.4 | 1174.38 | 1110.7 | 1057.3 | 1174.31 | 1111 | 1057.8 | 1175.17 | 1019 | 1123.3 | 1144.65
2026-04-20 11:27 | 673.8 |  | 676.7 | 667 | -2601.5 | -2589.6 | -2601 | 4596.76 | -46.75 | 4596.98 | 1 | 50 | 12875 | 65858.8 | 4291605 | 0 | 0 | 4597.17 | 85.1 | 82.28 | 100 | 0 | 0 | 1105.7 | 1062.5 | 1174.83 | 1112.4 | 1056.3 | 1175.02 | 1113 | 1054.9 | 1174.06 | 1020.9 | 1124.2 | 1147.71
2026-04-20 11:28 | 671.8 |  | 674.5 | 668 | -2616.4 | -2590.2 | -2594.1 | 4592.21 | -44.18 | 4592.42 | 1 | 50 | 12942.6 | 65865.5 | 4291672 | 0 | 0 | 4597.17 | 84.95 | 82.12 | 100 | 0 | 0 | 1107.2 | 1060.2 | 1173.83 | 1114.1 | 1054.3 | 1174.62 | 1112.9 | 1056.4 | 1175.62 | 1021.3 | 1122.3 | 1146.23
2026-04-20 11:29 | 673.2 |  | 676 | 667 | -2602 | -2586.9 | -2593.3 | 4601.3 | -44.62 | 4602.2 | 1 | 50 | 13031.1 | 65874.3 | 4291760 | 0 | 0 | 4601.99 | 84.93 | 82.09 | 100 | 0 | 0 | 1108.6 | 1059.3 | 1174.38 | 1114.5 | 1053.6 | 1174.23 | 1114.4 | 1054 | 1174.63 | 1018 | 1133.3 | 1153.66
2026-04-20 11:30 | 672.8 |  | 676.6 | 668.6 | -2602.5 | -2594 | -2583.5 | 4602.11 | -42.53 | 4602.31 | 1 | 50 | 13098.8 | 65881.1 | 4291828 | 0 | 0 | 4602.13 | 84.78 | 81.93 | 100 | 0 | 0 | 1110.5 | 1057.5 | 1174.4 | 1116.4 | 1052 | 1174.4 | 1115.5 | 1052.5 | 1174.1 | 1019.4 | 1132.6 | 1154.56
2026-04-20 11:31 | 672.7 |  | 676.5 | 668.5 | -2598.9 | -2593.8 | -2585.4 | 4604.1 | -44.68 | 4604.31 | 1 | 49.9 | 13187.5 | 65890 | 4291917 | 0 | 0 | 4608.83 | 84.77 | 81.91 | 100 | 0 | 0 | 1109.7 | 1058 | 1174.11 | 1116.8 | 1050.5 | 1173.17 | 1115.6 | 1052.4 | 1174.03 | 1020.3 | 1135.6 | 1158.68
2026-04-20 11:32 | 673.5 |  | 676.6 | 669.5 | -2615.3 | -2595.5 | -2594.4 | 4602.95 | -45.57 | 4603.16 | 1 | 49.9 | 13274.8 | 65898.7 | 4292004 | 0 | 0 | 4608.83 | 84.75 | 81.87 | 100 | 0 | 0 | 1109.2 | 1058.6 | 1174.17 | 1117 | 1051.3 | 1174.27 | 1114.7 | 1053.5 | 1174.29 | 1017.2 | 1137.3 | 1156.89
2026-04-20 11:33 | 673 |  | 676.9 | 669.9 | -2614.8 | -2594.2 | -2592.8 | 4603.08 | -43.6 | 4603.29 | 1 | 49.9 | 13341.2 | 65905.4 | 4292071 | 0 | 0 | 4608.83 | 84.6 | 81.71 | 100 | 0 | 0 | 1105.7 | 1062.1 | 1174.31 | 1114.9 | 1053.6 | 1174.63 | 1112.7 | 1055.5 | 1174.43 | 1018.3 | 1135.6 | 1156.4
2026-04-20 11:34 | 671.6 |  | 674.6 | 666.3 | -2591.6 | -2574.4 | -2577.7 | 4607.42 | -45.11 | 4607.63 | 1 | 49.9 | 13431.3 | 65914.3 | 4292160 | 0 | 0 | 4608.83 | 84.59 | 81.69 | 100 | 0 | 0 | 1106 | 1061.3 | 1173.77 | 1113.2 | 1054.9 | 1174.37 | 1113.4 | 1054.9 | 1174.54 | 1017.1 | 1141.2 | 1160.68
2026-04-20 11:35 | 670.9 |  | 674.2 | 665 | -2574.2 | -2564.9 | -2567.8 | 4613.27 | -44.03 | 4613.49 | 1 | 49.9 | 13497.8 | 65921 | 4292227 | 0 | 0 | 4613.48 | 84.44 | 81.53 | 100 | 0 | 0 | 1105.6 | 1062.3 | 1174.43 | 1113.7 | 1054.6 | 1174.48 | 1114.5 | 1053.1 | 1173.67 | 1016.2 | 1148.7 | 1167.31
2026-04-20 11:36 | 669.6 |  | 672.1 | 665 | -2576.7 | -2555.8 | -2556 | 4614.5 | -42.42 | 4614.7 | 1 | 49.9 | 13588 | 65930 | 4292317 | 0 | 0 | 4617 | 84.43 | 81.5 | 100 | 0 | 0 | 1104.9 | 1061.6 | 1172.97 | 1114.7 | 1053.6 | 1174.49 | 1116 | 1051.8 | 1173.79 | 1016 | 1152.4 | 1170.83
2026-04-20 11:37 | 670.6 |  | 673.7 | 664.9 | -2571.4 | -2557.8 | -2564.2 | 4618.55 | -43.47 | 4618.75 | 1 | 49.9 | 13653.4 | 65936.5 | 4292382 | 0 | 0 | 4618.69 | 84.26 | 81.33 | 100 | 0 | 0 | 1103.9 | 1064.1 | 1174.63 | 1115.1 | 1053.5 | 1174.77 | 1115.3 | 1053.3 | 1174.72 | 1017.9 | 1149.2 | 1169.81
2026-04-20 11:38 | 669.7 |  | 672.6 | 665.4 | -2575.3 | -2557.2 | -2559 | 4619.18 | -43.39 | 4619.38 | 1 | 49.9 | 13742.3 | 65945.4 | 4292471 | 0 | 0 | 4619.18 | 84.25 | 81.3 | 100 | 0 | 0 | 1101.7 | 1066.1 | 1174.56 | 1112.2 | 1056.6 | 1175.11 | 1113.9 | 1054.2 | 1174.32 | 1013 | 1156 | 1172.38
2026-04-20 11:39 | 669.3 |  | 673 | 666 | -2575.9 | -2558.4 | -2558.4 | 4617.49 | -42.11 | 4617.68 | 1 | 49.9 | 13811.6 | 65952.3 | 4292540 | 0 | 0 | 4619.18 | 84.11 | 81.15 | 100 | 0 | 0 | 1100.3 | 1067.3 | 1174.31 | 1111.3 | 1056.8 | 1174.45 | 1114.7 | 1052.7 | 1173.41 | 1015 | 1154.8 | 1172.11
2026-04-20 11:40 | 669.1 |  | 672.1 | 665.2 | -2574.1 | -2552.5 | -2553.3 | 4619.79 | -41.85 | 4619.98 | 1 | 49.9 | 13901.8 | 65961.4 | 4292631 | 0 | 0 | 4622.23 | 84.1 | 81.13 | 100 | 0 | 0 | 1098.5 | 1068.6 | 1173.87 | 1113.7 | 1054.7 | 1174.6 | 1116 | 1051.6 | 1173.58 | 1016.9 | 1156.9 | 1176.45
2026-04-20 11:41 | 668.8 |  | 672.2 | 665.3 | -2575.7 | -2553.9 | -2555.1 | 4617.47 | -42.96 | 4617.67 | 1 | 49.9 | 13968.5 | 65968.1 | 4292698 | 0 | 0 | 4623.24 | 83.94 | 80.96 | 100 | 0 | 0 | 1100.7 | 1066.5 | 1173.87 | 1115.9 | 1051.5 | 1173.42 | 1116.3 | 1051.3 | 1173.61 | 1031.4 | 1137.6 | 1173.34
2026-04-20 11:42 | 669.3 |  | 673.1 | 666 | -2575.7 | -2556.6 | -2553.4 | 4619.14 | -43.71 | 4619.34 | 1 | 49.9 | 14057.5 | 65977 | 4292787 | 0 | 0 | 4623.81 | 83.92 | 80.93 | 100 | 0 | 0 | 1102.4 | 1064.4 | 1173.41 | 1114.6 | 1052.5 | 1173.11 | 1115.9 | 1051.8 | 1173.7 | 1028.4 | 1141.2 | 1173.59
2026-04-20 11:43 | 669.8 |  | 673.1 | 666.2 | -2577.6 | -2561 | -2559.4 | 4619.03 | -44.66 | 4620.25 | 1 | 49.9 | 14125.5 | 65983.8 | 4292855 | 0 | 0 | 4624.53 | 83.77 | 80.78 | 100 | 0 | 0 | 1103.8 | 1062.7 | 1173.04 | 1115.1 | 1052.3 | 1173.39 | 1116.3 | 1051.2 | 1173.41 | 1036.2 | 1131.5 | 1172.51
2026-04-20 11:44 | 670.7 |  | 673.6 | 664.8 | -2566 | -2554.4 | -2558.1 | 4623.91 | -43.74 | 4624.13 | 1 | 49.9 | 14214.5 | 65992.6 | 4292943 | 0 | 0 | 4624.57 | 83.75 | 80.74 | 100 | 0 | 0 | 1104.7 | 1063.7 | 1175.12 | 1115.6 | 1052.9 | 1174.67 | 1115.2 | 1053.4 | 1174.7 | 1031.9 | 1138 | 1174.25
2026-04-20 11:45 | 670.7 |  | 673.8 | 664.5 | -2563.1 | -2552.5 | -2556.2 | 4625.44 | -42.58 | 4625.63 | 1 | 49.9 | 14282.5 | 65999.4 | 4293011 | 0 | 0 | 4625.44 | 83.61 | 80.59 | 100 | 0 | 0 | 1103.9 | 1065 | 1175.67 | 1113.5 | 1055.8 | 1175.62 | 1113.5 | 1056.1 | 1175.93 | 1030.3 | 1141.4 | 1176.04
2026-04-20 11:46 | 670.8 |  | 674.1 | 664.6 | -2565.4 | -2559.5 | -2559.1 | 4619.61 | -41.53 | 4619.8 | 1 | 49.9 | 14371.4 | 66008.3 | 4293100 | 0 | 0 | 4625.44 | 83.59 | 80.56 | 100 | 0 | 0 | 1101.5 | 1065.8 | 1173.93 | 1111.1 | 1056.7 | 1174.1 | 1112.6 | 1055.2 | 1174.05 | 1024.8 | 1146.1 | 1174.49
2026-04-20 11:47 | 670.3 |  | 673.7 | 664.8 | -2570.2 | -2560.3 | -2556.6 | 4617.11 | -42.21 | 4617.29 | 1 | 49.9 | 14438.1 | 66015 | 4293167 | 0 | 0 | 4625.94 | 83.44 | 80.4 | 100 | 0 | 0 | 1101.5 | 1065 | 1173.1 | 1110.9 | 1055.3 | 1172.29 | 1113.1 | 1053.5 | 1172.68 | 1027.7 | 1141.6 | 1173.22
2026-04-20 11:48 | 668.4 |  | 671.6 | 664.2 | -2568.5 | -2549.5 | -2552.1 | 4618.81 | -39.39 | 4618.97 | 1 | 49.9 | 14527.1 | 66023.9 | 4293256 | 0 | 0 | 4625.94 | 83.42 | 80.37 | 100 | 0 | 0 | 1103.2 | 1064.2 | 1174.02 | 1110.6 | 1056.7 | 1173.56 | 1112.4 | 1055.9 | 1174.56 | 1026.7 | 1142.6 | 1173.99
2026-04-20 11:49 | 668.3 |  | 671.6 | 664.5 | -2573 | -2550 | -2553 | 4615.1 | -41.71 | 4615.29 | 1 | 49.9 | 14595.1 | 66030.7 | 4293324 | 0 | 0 | 4626.03 | 83.28 | 80.22 | 100 | 0 | 0 | 1104.9 | 1061.7 | 1173.05 | 1111.1 | 1055.3 | 1172.86 | 1114.1 | 1053.7 | 1173.97 | 1035.1 | 1134.1 | 1174.41
2026-04-20 11:50 | 669.8 |  | 673.6 | 665.1 | -2567 | -2562.2 | -2553.8 | 4619.31 | -44.28 | 4619.52 | 1 | 49.9 | 14684 | 66039.7 | 4293414 | 0 | 0 | 4626.03 | 83.27 | 80.2 | 100 | 0 | 0 | 1106.1 | 1061.1 | 1173.69 | 1113.7 | 1053.9 | 1173.75 | 1115.4 | 1052.4 | 1173.85 | 1042.2 | 1126.7 | 1174.2
2026-04-20 11:51 | 670.9 |  | 673.9 | 665 | -2571.8 | -2554.8 | -2559 | 4622.65 | -42.43 | 4622.85 | 1 | 49.9 | 14750.7 | 66046.2 | 4293479 | 0 | 0 | 4626.03 | 83.12 | 80.04 | 100 | 0 | 0 | 1104.9 | 1062.8 | 1174.24 | 1113.6 | 1054.8 | 1174.57 | 1114.6 | 1053.6 | 1174.35 | 1039.2 | 1129.1 | 1173.39
2026-04-20 11:52 | 670.1 |  | 673.7 | 665.7 | -2576 | -2557 | -2556.5 | 4618.08 | -43.22 | 4618.28 | 1 | 49.9 | 14839.7 | 66055.2 | 4293569 | 0 | 0 | 4626.03 | 83.1 | 80.01 | 100 | 0 | 0 | 1103.8 | 1063.4 | 1173.75 | 1113.6 | 1053.9 | 1173.67 | 1115.1 | 1052.8 | 1173.97 | 1042 | 1126.3 | 1173.64
2026-04-20 11:53 | 670.6 |  | 673.4 | 664.2 | -2567.3 | -2557.6 | -2556.7 | 4620.17 | -41.82 | 4620.35 | 1 | 49.9 | 14907.7 | 66062 | 4293637 | 0 | 0 | 4626.03 | 82.96 | 79.86 | 100 | 0 | 0 | 1103 | 1064.6 | 1174.25 | 1113.6 | 1054.4 | 1174.22 | 1115.5 | 1052.1 | 1173.61 | 1043 | 1125.7 | 1174.14
2026-04-20 11:54 | 670.4 |  | 673.5 | 665.3 | -2575.5 | -2555.1 | -2562.4 | 4620.48 | -43.67 | 4620.69 | 1 | 49.9 | 14996.6 | 66070.9 | 4293726 | 0 | 0 | 4628.91 | 82.93 | 79.82 | 100 | 0 | 0 | 1102.8 | 1065.2 | 1174.65 | 1112 | 1055.6 | 1173.88 | 1114.5 | 1053.1 | 1173.7 | 1043.1 | 1125.8 | 1174.3
2026-04-20 11:55 | 672.7 |  | 675.5 | 667.6 | -2583.6 | -2562.2 | -2569 | 4626.29 | -45.33 | 4626.5 | 1 | 49.9 | 15063.4 | 66077.5 | 4293792 | 0 | 0 | 4628.91 | 82.79 | 79.67 | 100 | 0 | 0 | 1101.7 | 1067.4 | 1175.84 | 1110.7 | 1057.9 | 1175.03 | 1113.8 | 1055.6 | 1175.7 | 1042.7 | 1127 | 1175.1
2026-04-20 11:56 | 672 |  | 674.9 | 666.2 | -2580.2 | -2565.7 | -2568.5 | 4619.33 | -43.79 | 4619.53 | 1 | 49.9 | 15153.6 | 66086.6 | 4293883 | 0 | 0 | 4628.91 | 82.77 | 79.64 | 100 | 0 | 0 | 1101.8 | 1065.5 | 1173.92 | 1110.4 | 1057.5 | 1174.26 | 1114.4 | 1054 | 1174.53 | 1044.3 | 1124.1 | 1173.88
2026-04-20 11:57 | 671.6 |  | 674.8 | 666.6 | -2580.8 | -2566.5 | -2571.6 | 4619.44 | -43.64 | 4619.64 | 1 | 49.9 | 15220.3 | 66093.3 | 4293950 | 0 | 0 | 4628.91 | 82.62 | 79.48 | 100 | 0 | 0 | 1103.7 | 1063.9 | 1174.2 | 1112.3 | 1055.4 | 1173.89 | 1115.1 | 1053.2 | 1174.4 | 1046.2 | 1122.1 | 1173.89
2026-04-20 11:58 | 672.7 |  | 675.8 | 666.1 | -2579.4 | -2572 | -2571.3 | 4617.78 | -44.14 | 4617.99 | 1 | 49.9 | 15310.6 | 66102.2 | 4294039 | 0 | 0 | 4628.91 | 82.61 | 79.46 | 100 | 0 | 0 | 1106.1 | 1060.8 | 1173.34 | 1114.7 | 1053.2 | 1173.98 | 1115.3 | 1053 | 1174.47 | 1045.8 | 1122.6 | 1173.99
2026-04-20 11:59 | 673.4 |  | 676.6 | 666.8 | -2578.2 | -2574.1 | -2573.1 | 4620.27 | -44.82 | 4620.49 | 1 | 50 | 15376 | 66108.9 | 4294106 | 0 | 0 | 4628.91 | 82.46 | 79.3 | 100 | 0 | 0 | 1107.1 | 1060.2 | 1173.78 | 1114.5 | 1054.3 | 1174.99 | 1115.2 | 1053.4 | 1174.75 | 1047.2 | 1122.5 | 1175.53
2026-04-20 12:00 | 673.1 |  | 677.4 | 670.5 | -2602.7 | -2583.5 | -2576.6 | 4620.64 | -44.75 | 4620.86 | 1 | 50 | 15463.6 | 66117.6 | 4294193 | 0 | 0 | 4628.91 | 82.43 | 79.26 | 100 | 0 | 0 | 1105.5 | 1062.8 | 1174.89 | 1112.6 | 1055.6 | 1174.47 | 1112.8 | 1054.8 | 1173.8 | 1042.7 | 1125.7 | 1173.81
2026-04-20 12:01 | 673 |  | 677.6 | 670.5 | -2597.8 | -2583.8 | -2576 | 4619.69 | -46.07 | 4619.92 | 1 | 50 | 15530.3 | 66124.2 | 4294259 | 0 | 0 | 4628.91 | 82.29 | 79.11 | 100 | 0 | 0 | 1102.6 | 1064.7 | 1173.91 | 1109.8 | 1057.8 | 1173.95 | 1110.7 | 1057.3 | 1174.29 | 1037.8 | 1131.4 | 1174.2
2026-04-20 12:02 | 676.7 |  | 679.3 | 669.3 | -2599.5 | -2587.3 | -2595.2 | 4620.38 | -47.78 | 4620.72 | 1 | 50 | 15619.3 | 66133.1 | 4294348 | 0 | 0 | 4628.91 | 82.27 | 79.08 | 100 | 0 | 0 | 1099.8 | 1068.1 | 1174.71 | 1106.1 | 1061.7 | 1174.35 | 1110.2 | 1058.1 | 1174.74 | 1042.8 | 1125.9 | 1174.11
2026-04-20 12:03 | 677.7 |  | 680.2 | 670 | -2603.9 | -2592.3 | -2597.7 | 4620.1 | -47.42 | 4620.33 | 1 | 50 | 15687.3 | 66139.9 | 4294416 | 0 | 0 | 4628.91 | 82.14 | 78.94 | 100 | 0 | 0 | 1101 | 1066.1 | 1173.77 | 1106.9 | 1060.2 | 1173.57 | 1111.7 | 1056.3 | 1174.24 | 1046.9 | 1121.6 | 1174.19
2026-04-20 12:04 | 674 |  | 679.1 | 671.9 | -2610 | -2594 | -2581.4 | 4617.29 | -44.33 | 4617.5 | 1 | 50 | 15777.6 | 66149 | 4294507 | 0 | 0 | 4628.91 | 82.12 | 78.91 | 100 | 0 | 0 | 1100.9 | 1065.5 | 1173.04 | 1108.5 | 1058.1 | 1172.91 | 1113.4 | 1053.5 | 1172.93 | 1051.8 | 1114.5 | 1172.24
2026-04-20 12:05 | 673.6 |  | 678.2 | 671.2 | -2608.2 | -2585 | -2579.3 | 4620.77 | -46.25 | 4621 | 1 | 50 | 15844.3 | 66155.7 | 4294574 | 0 | 0 | 4628.91 | 81.98 | 78.76 | 100 | 0 | 0 | 1102.8 | 1064.3 | 1173.72 | 1109.6 | 1058.4 | 1174.36 | 1113.3 | 1054.5 | 1173.94 | 1051.4 | 1116.3 | 1173.72
2026-04-20 12:06 | 673.4 |  | 678.3 | 670.9 | -2600.8 | -2587.3 | -2579.7 | 4618.73 | -47.13 | 4618.96 | 1 | 50 | 15933.2 | 66164.5 | 4294662 | 0 | 0 | 4628.91 | 81.95 | 78.72 | 100 | 0 | 0 | 1103.1 | 1064 | 1173.7 | 1109.3 | 1058.6 | 1174.31 | 1112.3 | 1055.7 | 1174.29 | 1050.4 | 1117.6 | 1173.91
2026-04-20 12:07 | 675.3 |  | 677.5 | 670.6 | -2598.4 | -2581.3 | -2587.6 | 4619.41 | -46.21 | 4619.64 | 1 | 50 | 15999.9 | 66171.3 | 4294730 | 0 | 0 | 4628.91 | 81.81 | 78.57 | 100 | 0 | 0 | 1103.1 | 1063.9 | 1173.57 | 1108.9 | 1059.2 | 1174.59 | 1111.3 | 1056.5 | 1174.06 | 1047.6 | 1120.9 | 1174.23
2026-04-20 12:08 | 675.5 |  | 679 | 670.6 | -2595.8 | -2591.3 | -2582.2 | 4621.38 | -46.27 | 4621.62 | 1 | 50 | 16088.9 | 66180.1 | 4294818 | 0 | 0 | 4631.35 | 81.78 | 78.53 | 100 | 0 | 0 | 1100.5 | 1066.9 | 1174.08 | 1106.8 | 1061.2 | 1174.54 | 1109 | 1058.9 | 1174.32 | 1042.2 | 1126.4 | 1173.9
2026-04-20 12:09 | 672.6 |  | 675.6 | 669 | -2597.2 | -2576.3 | -2575.9 | 4617.8 | -46.92 | 4618.04 | 1 | 50 | 16177.8 | 66186.7 | 4294907 | 0 | 0 | 4631.35 | 81.76 | 78.5 | 100 | 0 | 0 | 1100.3 | 1066.8 | 1173.75 | 1106.2 | 1060.4 | 1173.06 | 1106.8 | 1060.9 | 1174.24 | 1040.4 | 1127.9 | 1173.46
2026-04-20 12:10 | 674.1 |  | 676.5 | 668.9 | -2600.5 | -2575.7 | -2585 | 4619.82 | -45.6 | 4620.04 | 1 | 50 | 16245.9 | 66195.8 | 4294975 | 0 | 0 | 4631.35 | 81.63 | 78.36 | 100 | 0 | 0 | 1096.6 | 1070.7 | 1174.08 | 1102.4 | 1064.5 | 1173.55 | 1104.8 | 1062.6 | 1173.94 | 1035.5 | 1133.6 | 1173.83
2026-04-20 12:11 | 673.1 |  | 675.8 | 666.3 | -2587.2 | -2570.7 | -2578.7 | 4616.38 | -45.71 | 4616.61 | 1 | 50 | 16334.8 | 66204.6 | 4295063 | 0 | 0 | 4631.35 | 81.61 | 78.32 | 100 | 0 | 0 | 1095 | 1073 | 1174.75 | 1100.3 | 1067 | 1174.03 | 1104.6 | 1063.1 | 1174.34 | 1034.8 | 1135.1 | 1174.61
2026-04-20 12:12 | 672.9 |  | 677.2 | 669.9 | -2596.7 | -2584.7 | -2568.3 | 4619.86 | -44.4 | 4620.08 | 1 | 50 | 16402.8 | 66211.4 | 4295131 | 0 | 0 | 4631.35 | 81.48 | 78.19 | 100 | 0 | 0 | 1093.4 | 1074 | 1174.34 | 1099.3 | 1068 | 1174.04 | 1105.4 | 1062 | 1173.97 | 1038 | 1130.2 | 1173.11
2026-04-20 12:13 | 673.1 |  | 675.6 | 667.8 | -2592.4 | -2568 | -2577.1 | 4619.93 | -46.57 | 4620.17 | 1 | 50 | 16491.8 | 66220.4 | 4295221 | 0 | 0 | 4631.35 | 81.46 | 78.16 | 100 | 0 | 0 | 1093.7 | 1072.6 | 1173.12 | 1100 | 1066.6 | 1173.27 | 1108 | 1059.6 | 1174.03 | 1043.1 | 1125.5 | 1173.97
2026-04-20 12:14 | 670.7 |  | 675.2 | 668.2 | -2589.9 | -2571.2 | -2564.3 | 4617.82 | -43.34 | 4618.02 | 1 | 50 | 16558.5 | 66227 | 4295287 | 0 | 0 | 4631.35 | 81.33 | 78.02 | 100 | 0 | 0 | 1095.3 | 1071.1 | 1173.13 | 1104.9 | 1062.3 | 1173.73 | 1109.6 | 1058.5 | 1174.53 | 1048.9 | 1119.9 | 1174.61
2026-04-20 12:15 | 672.8 |  | 676.6 | 669.3 | -2590.1 | -2575.6 | -2570.7 | 4621.89 | -45.11 | 4621.98 | 1 | 50 | 16647.4 | 66235.9 | 4295376 | 0 | 0 | 4631.35 | 81.3 | 77.98 | 100 | 0 | 0 | 1098.2 | 1069.8 | 1174.86 | 1107.8 | 1060.6 | 1174.92 | 1110.1 | 1057.7 | 1174.17 | 1048.9 | 1120.1 | 1174.82
2026-04-20 12:16 | 674.2 |  | 677.6 | 668.1 | -2581.3 | -2577.9 | -2576.5 | 4622.15 | -45.23 | 4622.36 | 1 | 50 | 16714.1 | 66242.6 | 4295443 | 0 | 0 | 4631.35 | 81.17 | 77.85 | 100 | 0 | 0 | 1099.2 | 1069.2 | 1175.21 | 1107.5 | 1060.5 | 1174.51 | 1110.1 | 1058.1 | 1174.58 | 1049.8 | 1119.6 | 1175.31
2026-04-20 12:17 | 671.2 |  | 675.7 | 668.4 | -2592.4 | -2573.4 | -2567.1 | 4617.07 | -44.25 | 4617.27 | 1 | 50 | 16804.4 | 66251.7 | 4295534 | 0 | 0 | 4631.35 | 81.16 | 77.82 | 100 | 0 | 0 | 1100.9 | 1066.7 | 1174.34 | 1109.3 | 1057.8 | 1173.42 | 1110.4 | 1057.1 | 1173.83 | 1046.6 | 1121.3 | 1173.52
2026-04-20 12:18 | 672.4 |  | 675.5 | 669.4 | -2591.2 | -2566.7 | -2574.8 | 4620.87 | -46.85 | 4621.11 | 1 | 50 | 16871.1 | 66258.3 | 4295600 | 0 | 0 | 4631.35 | 81.03 | 77.68 | 100 | 0 | 0 | 1101.6 | 1065.2 | 1173.43 | 1108.4 | 1058.8 | 1173.62 | 1109.5 | 1058.3 | 1174.13 | 1043.6 | 1125.2 | 1174.29
2026-04-20 12:19 | 673.4 |  | 676.9 | 668.3 | -2579.2 | -2576.2 | -2568.4 | 4623.73 | -45.99 | 4623.97 | 1 | 50 | 16960.1 | 66267.3 | 4295690 | 0 | 0 | 4631.35 | 81.01 | 77.65 | 100 | 0 | 0 | 1100 | 1068.7 | 1175.55 | 1107.3 | 1061.3 | 1175.13 | 1108.3 | 1060.3 | 1175.14 | 1046 | 1122.4 | 1174.05
2026-04-20 12:20 | 671.5 |  | 675.8 | 668.7 | -2584.5 | -2573.1 | -2560.5 | 4619.6 | -44.92 | 4619.81 | 1 | 50 | 17026.8 | 66273.8 | 4295755 | 0 | 0 | 4631.35 | 80.87 | 77.51 | 100 | 0 | 0 | 1100 | 1067.3 | 1174.08 | 1108.7 | 1058.9 | 1174.02 | 1108.8 | 1059 | 1174.19 | 1043.4 | 1125.3 | 1174.15
2026-04-20 12:21 | 673.9 |  | 676.9 | 666.6 | -2586.1 | -2573.2 | -2582.2 | 4617.75 | -44.96 | 4617.69 | 1 | 50 | 17115.8 | 66282.8 | 4295845 | 0 | 0 | 4631.35 | 80.86 | 77.48 | 100 | 0 | 0 | 1099.9 | 1066.9 | 1173.48 | 1108.1 | 1059.4 | 1173.93 | 1106.4 | 1060.8 | 1173.71 | 1039.6 | 1129.1 | 1173.77
2026-04-20 12:22 | 674.9 |  | 678.2 | 668.9 | -2586.1 | -2584.7 | -2578.7 | 4621.15 | -47.74 | 4621.39 | 1 | 50 | 17183.8 | 66289.6 | 4295913 | 0 | 0 | 4631.35 | 80.74 | 77.35 | 100 | 0 | 0 | 1099.2 | 1068.4 | 1174.38 | 1105.3 | 1062.6 | 1174.46 | 1104.6 | 1063.2 | 1174.42 | 1037.7 | 1131.5 | 1174.14
2026-04-20 12:23 | 673.8 |  | 675.6 | 669.4 | -2594.3 | -2573.2 | -2568.5 | 4621.97 | -43.99 | 4622.17 | 1 | 50 | 17272.7 | 66298.5 | 4296002 | 0 | 0 | 4631.35 | 80.72 | 77.32 | 100 | 0 | 0 | 1097.3 | 1070.2 | 1174.51 | 1102.9 | 1065.5 | 1175.09 | 1103.1 | 1066 | 1175.94 | 1034.2 | 1137 | 1175.86
2026-04-20 12:24 | 671 |  | 675.4 | 668.5 | -2587.8 | -2570.7 | -2565.1 | 4618.87 | -45.14 | 4619.08 | 1 | 50 | 17339.4 | 66305.1 | 4296068 | 0 | 0 | 4631.35 | 80.6 | 77.19 | 100 | 0 | 0 | 1095.1 | 1071.4 | 1173.33 | 1102.3 | 1065.6 | 1174.61 | 1102.1 | 1065.1 | 1173.9 | 1037.7 | 1130.8 | 1173.42
2026-04-20 12:25 | 673.1 |  | 675.6 | 667.6 | -2589.2 | -2570.8 | -2575.7 | 4621.31 | -44.5 | 4621.52 | 1 | 50 | 17429.7 | 66314.2 | 4296159 | 0 | 0 | 4631.35 | 80.59 | 77.17 | 100 | 0 | 0 | 1093.6 | 1074.2 | 1174.72 | 1101.1 | 1066.8 | 1174.66 | 1102.6 | 1064.4 | 1173.6 | 1040.9 | 1128.1 | 1174.27
2026-04-20 12:26 | 669.5 |  | 675.7 | 667 | -2582.7 | -2564.2 | -2561.3 | 4619.31 | -43.94 | 4619.52 | 1 | 50 | 17497.7 | 66321 | 4296227 | 0 | 0 | 4631.35 | 80.47 | 77.04 | 100 | 0 | 0 | 1093.9 | 1072.9 | 1173.68 | 1101.7 | 1065.4 | 1173.73 | 1102.9 | 1064.2 | 1173.7 | 1040.4 | 1128.3 | 1173.87
2026-04-20 12:27 | 672.4 |  | 675.5 | 665.6 | -2570.8 | -2570.2 | -2566.2 | 4618.77 | -42.4 | 4618.96 | 1 | 50 | 17587.9 | 66330.1 | 4296318 | 0 | 0 | 4631.35 | 80.46 | 77.01 | 100 | 0 | 0 | 1094.9 | 1071.9 | 1173.61 | 1102.1 | 1065.1 | 1173.7 | 1105.6 | 1061.2 | 1173.28 | 1043.2 | 1124.5 | 1173.13
2026-04-20 12:28 | 671.7 |  | 675 | 665.4 | -2568.3 | -2568.4 | -2562.8 | 4618.4 | -41.68 | 4618.59 | 1 | 50 | 17653.3 | 66336.5 | 4296382 | 0 | 0 | 4631.35 | 80.33 | 76.88 | 100 | 0 | 0 | 1094.7 | 1072 | 1173.47 | 1103.4 | 1063.4 | 1173.37 | 1106.3 | 1060.7 | 1173.4 | 1047.2 | 1120.2 | 1173.09
2026-04-20 12:29 | 669.4 |  | 673.9 | 666.9 | -2582.5 | -2558.8 | -2556.8 | 4618.52 | -44.04 | 4618.73 | 1 | 50 | 17743.6 | 66345.6 | 4296473 | 0 | 0 | 4631.35 | 80.32 | 76.86 | 100 | 0 | 0 | 1094.5 | 1072.6 | 1173.94 | 1105.2 | 1062 | 1173.76 | 1105.7 | 1062 | 1174.23 | 1042.5 | 1126.8 | 1174.64
2026-04-20 12:30 | 671.4 |  | 674.8 | 666.9 | -2577.1 | -2568.6 | -2561.9 | 4617.44 | -44.3 | 4617.65 | 1 | 50 | 17810.3 | 66352.2 | 4296539 | 0 | 0 | 4631.35 | 80.19 | 76.73 | 100 | 0 | 0 | 1095.1 | 1071.9 | 1173.89 | 1104.7 | 1062.4 | 1173.67 | 1105.7 | 1062.6 | 1174.9 | 1041.9 | 1127.7 | 1174.99
2026-04-20 12:31 | 674.6 |  | 677.1 | 670.6 | -2608.1 | -2581.8 | -2583.1 | 4619.02 | -45.18 | 4619.25 | 1 | 50 | 17900.6 | 66361.3 | 4296630 | 0 | 0 | 4631.35 | 80.18 | 76.7 | 100 | 0 | 0 | 1095.1 | 1071.9 | 1173.88 | 1104.7 | 1062.5 | 1173.79 | 1105.6 | 1061.5 | 1173.62 | 1046.4 | 1121.7 | 1173.77
2026-04-20 12:32 | 675.7 |  | 678.8 | 669.3 | -2589.2 | -2585 | -2584.9 | 4620.31 | -44.77 | 4620.52 | 1 | 50 | 17967.3 | 66367.9 | 4296696 | 0 | 0 | 4631.35 | 80.06 | 76.58 | 100 | 0 | 0 | 1095 | 1072 | 1173.87 | 1105.5 | 1062.1 | 1174.18 | 1106.1 | 1062.4 | 1175.12 | 1042.7 | 1127.8 | 1175.92
2026-04-20 12:33 | 674.8 |  | 676.9 | 670.7 | -2608.1 | -2581.8 | -2586.4 | 4618.96 | -43.46 | 4619.16 | 1 | 50 | 18057.6 | 66377 | 4296787 | 0 | 0 | 4631.35 | 80.05 | 76.56 | 100 | 0 | 0 | 1096.5 | 1071.4 | 1174.8 | 1105.5 | 1061.7 | 1173.67 | 1104.8 | 1062.8 | 1174.23 | 1039.9 | 1129.2 | 1174.27
2026-04-20 12:34 | 672.5 |  | 676.7 | 669.1 | -2589 | -2582.4 | -2572.9 | 4616.23 | -42.23 | 4616.42 | 1 | 50 | 18124.3 | 66383.7 | 4296854 | 0 | 0 | 4631.35 | 79.94 | 76.44 | 100 | 0 | 0 | 1096.3 | 1070.3 | 1173.35 | 1103.4 | 1063.9 | 1173.94 | 1104 | 1064.2 | 1174.83 | 1037.7 | 1131.7 | 1174.38
2026-04-20 12:35 | 675.6 |  | 677.8 | 669.6 | -2599.9 | -2580.3 | -2591.8 | 4623 | -45.7 | 4623.23 | 1 | 50 | 18213.2 | 66392.5 | 4296942 | 0 | 0 | 4631.35 | 79.92 | 76.41 | 100 | 0 | 0 | 1094.5 | 1073.9 | 1175.33 | 1103 | 1063.8 | 1173.4 | 1102.9 | 1064.8 | 1174.42 | 1036.6 | 1132.7 | 1174.19
2026-04-20 12:36 | 678.2 |  | 680.9 | 670.5 | -2603.2 | -2594.9 | -2598 | 4623.22 | -45.98 | 4623.45 | 1 | 50 | 18278.6 | 66399 | 4297007 | 0 | 0 | 4631.35 | 79.8 | 76.28 | 100 | 0 | 0 | 1093.6 | 1073 | 1173.48 | 1101.6 | 1066 | 1174.29 | 1101.8 | 1065.6 | 1174.06 | 1038 | 1130.8 | 1173.8
2026-04-20 12:37 | 675.5 |  | 678.8 | 670.6 | -2602.5 | -2581.7 | -2594.5 | 4619.04 | -44.28 | 4619.26 | 1 | 50 | 18370.2 | 66408.2 | 4297099 | 0 | 0 | 4631.35 | 79.79 | 76.26 | 100 | 0 | 0 | 1092.3 | 1074.9 | 1174.12 | 1100.6 | 1066.5 | 1173.83 | 1102.5 | 1064.7 | 1173.85 | 1036 | 1133.7 | 1174.52
2026-04-20 12:38 | 674.6 |  | 679 | 672.2 | -2606.2 | -2594.3 | -2586.5 | 4618.52 | -46.57 | 4618.75 | 1 | 50 | 18436.9 | 66414.9 | 4297166 | 0 | 0 | 4631.35 | 79.68 | 76.14 | 100 | 0 | 0 | 1092.2 | 1073.9 | 1172.93 | 1099.7 | 1066.9 | 1173.25 | 1103 | 1064 | 1173.54 | 1037.3 | 1131.2 | 1173.39
2026-04-20 12:39 | 672.7 |  | 677.4 | 670.5 | -2604 | -2582.3 | -2578.3 | 4617.22 | -45.69 | 4617.44 | 1 | 50 | 18525.9 | 66423.8 | 4297255 | 0 | 0 | 4631.35 | 79.66 | 76.12 | 100 | 0 | 0 | 1094 | 1072.5 | 1173.31 | 1101.7 | 1065.6 | 1174.03 | 1105.4 | 1061.2 | 1173.09 | 1041.1 | 1126.8 | 1173.1
2026-04-20 12:40 | 674.8 |  | 678.1 | 669.1 | -2591.3 | -2585.9 | -2579.8 | 4620.87 | -46.21 | 4621.09 | 1 | 50 | 18592.6 | 66430.5 | 4297322 | 0 | 0 | 4631.35 | 79.55 | 76 | 100 | 0 | 0 | 1095 | 1072.5 | 1174.41 | 1103.8 | 1064.4 | 1174.76 | 1107 | 1060.6 | 1174.07 | 1043 | 1125.7 | 1174.09
2026-04-20 12:41 | 672.8 |  | 677.1 | 670.4 | -2597.5 | -2578.4 | -2575.7 | 4621.36 | -45.73 | 4621.56 | 1 | 50 | 18680.2 | 66439.3 | 4297410 | 0 | 0 | 4631.35 | 79.53 | 75.96 | 100 | 0 | 0 | 1099 | 1068.6 | 1174.42 | 1106.6 | 1061 | 1174.09 | 1108.8 | 1059.1 | 1174.32 | 1048.8 | 1119.8 | 1174.45
2026-04-20 12:42 | 672.9 |  | 676.2 | 669 | -2585.2 | -2577.7 | -2571.1 | 4619.66 | -48.59 | 4619.92 | 1 | 50 | 18746.9 | 66445.8 | 4297475 | 0 | 0 | 4631.35 | 79.41 | 75.84 | 100 | 0 | 0 | 1099.7 | 1067.7 | 1174.19 | 1107 | 1060.1 | 1173.57 | 1108.5 | 1058.5 | 1173.38 | 1049.2 | 1117.8 | 1172.81
2026-04-20 12:43 | 670 |  | 674.6 | 668.2 | -2586.1 | -2565.9 | -2561.6 | 4619.11 | -43.79 | 4619.83 | 1 | 50 | 18835.9 | 66454.9 | 4297566 | 0 | 0 | 4631.35 | 79.4 | 75.82 | 100 | 0 | 0 | 1099.3 | 1068 | 1174 | 1105.4 | 1062 | 1173.93 | 1107.5 | 1059.9 | 1173.83 | 1048.1 | 1120.8 | 1174.69
2026-04-20 12:44 | 670.9 |  | 675.6 | 668.9 | -2584.6 | -2566.9 | -2564.8 | 4620.06 | -43.94 | 4620.27 | 1 | 50 | 18904 | 66461.7 | 4297634 | 0 | 0 | 4631.35 | 79.29 | 75.7 | 100 | 0 | 0 | 1096.3 | 1071.2 | 1174.3 | 1104.5 | 1063 | 1174.11 | 1108 | 1060.2 | 1174.67 | 1051.5 | 1116.6 | 1174.11
2026-04-20 12:45 | 670.3 |  | 674.6 | 668.1 | -2586.3 | -2565.5 | -2564.3 | 4619.19 | -44.87 | 4619.4 | 1 | 50 | 18992.9 | 66470.5 | 4297722 | 0 | 0 | 4631.35 | 79.27 | 75.68 | 100 | 0 | 0 | 1097.2 | 1069.7 | 1173.68 | 1106.4 | 1061.3 | 1174.2 | 1111 | 1056.5 | 1173.81 | 1055.3 | 1112 | 1173.46
2026-04-20 12:46 | 671.2 |  | 674 | 664.4 | -2569.4 | -2562 | -2566.8 | 4615.71 | -42.19 | 4615.92 | 1 | 50 | 19059.6 | 66477.2 | 4297789 | 0 | 0 | 4631.35 | 79.16 | 75.56 | 100 | 0 | 0 | 1100 | 1066.1 | 1172.67 | 1109.3 | 1058.1 | 1173.77 | 1111.7 | 1057 | 1175.08 | 1055.4 | 1113.5 | 1175.18
2026-04-20 12:47 | 671 |  | 673.5 | 665 | -2572.2 | -2546.4 | -2562.2 | 4618.93 | -42.51 | 4619.13 | 1 | 50 | 19148.6 | 66486.1 | 4297878 | 0 | 0 | 4631.35 | 79.14 | 75.53 | 100 | 0 | 0 | 1100.3 | 1067.3 | 1174.35 | 1108.1 | 1059 | 1173.53 | 1111.3 | 1057.5 | 1175.24 | 1051.1 | 1117.9 | 1175.02
2026-04-20 12:48 | 670.4 |  | 674.1 | 666 | -2569.9 | -2562 | -2556.1 | 4621.42 | -45.51 | 4621.63 | 1 | 50 | 19216.6 | 66492.9 | 4297946 | 0 | 0 | 4631.35 | 79.04 | 75.42 | 100 | 0 | 0 | 1101.2 | 1066.1 | 1173.98 | 1108.6 | 1059.5 | 1174.55 | 1111.9 | 1056.8 | 1175.01 | 1051.2 | 1117.4 | 1174.61
2026-04-20 12:49 | 669 |  | 671.9 | 665.9 | -2574 | -2552.6 | -2554.2 | 4620.61 | -41.59 | 4620.81 | 1 | 50 | 19306.9 | 66501.8 | 4298035 | 0 | 0 | 4631.35 | 79.03 | 75.4 | 100 | 0 | 0 | 1101.2 | 1066.4 | 1174.32 | 1109 | 1059.1 | 1174.52 | 1113.8 | 1054.6 | 1174.56 | 1054.7 | 1113.6 | 1174.52
2026-04-20 12:50 | 669.3 |  | 674.2 | 667.5 | -2579.1 | -2562.1 | -2556.7 | 4618.06 | -45.81 | 4619.73 | 1 | 50 | 19373.6 | 66508.6 | 4298103 | 0 | 0 | 4631.35 | 78.91 | 75.29 | 100 | 0 | 0 | 1103 | 1064.1 | 1173.69 | 1111.4 | 1055.3 | 1172.81 | 1116.5 | 1050.8 | 1173.21 | 1063.5 | 1103.2 | 1173.3
2026-04-20 12:51 | 671.8 |  | 674.2 | 664.4 | -2570.9 | -2557.2 | -2568.5 | 4620.2 | -44.26 | 4620.41 | 1 | 50 | 19463.8 | 66517.7 | 4298194 | 0 | 0 | 4631.35 | 78.9 | 75.26 | 100 | 0 | 0 | 1107.3 | 1060.3 | 1174.03 | 1115.1 | 1052.8 | 1173.95 | 1117.4 | 1050.8 | 1174.19 | 1064.3 | 1103.5 | 1174.47
2026-04-20 12:52 | 672.2 |  | 675.6 | 667.4 | -2571.9 | -2571.8 | -2561.9 | 4620.06 | -43.62 | 4620.27 | 1 | 50 | 19530.5 | 66524.2 | 4298259 | 0 | 0 | 4631.35 | 78.79 | 75.15 | 100 | 0 | 0 | 1108.7 | 1059.3 | 1174.42 | 1114.2 | 1053.7 | 1174 | 1114.5 | 1053.7 | 1174.29 | 1057.2 | 1111.2 | 1174.73
2026-04-20 12:53 | 669.4 |  | 674.2 | 667.3 | -2576.4 | -2562.7 | -2550.3 | 4620.02 | -42.39 | 4620.04 | 1 | 50 | 19620.8 | 66533.3 | 4298350 | 0 | 0 | 4631.35 | 78.78 | 75.13 | 100 | 0 | 0 | 1105.5 | 1062.3 | 1174.36 | 1109.4 | 1058.4 | 1174.17 | 1113.5 | 1054.8 | 1174.52 | 1056.6 | 1111.3 | 1174.25
2026-04-20 12:54 | 674.5 |  | 676.9 | 666.9 | -2586 | -2573.4 | -2581.7 | 4619.34 | -44.3 | 4619.56 | 1 | 50 | 19708.4 | 66542.1 | 4298438 | 0 | 0 | 4631.35 | 78.76 | 75.09 | 100 | 0 | 0 | 1105.1 | 1062.4 | 1174.03 | 1111.6 | 1056.1 | 1174.01 | 1114.2 | 1053.6 | 1173.97 | 1057.5 | 1110.7 | 1174.53
2026-04-20 12:55 | 672.5 |  | 676.2 | 668.6 | -2579.8 | -2577.1 | -2564.9 | 4622.73 | -43.6 | 4622.94 | 1 | 50 | 19776.5 | 66548.9 | 4298506 | 0 | 0 | 4631.35 | 78.66 | 74.98 | 100 | 0 | 0 | 1108.5 | 1059.6 | 1174.6 | 1112.1 | 1056.4 | 1174.79 | 1112.8 | 1055.6 | 1174.68 | 1052 | 1116.1 | 1174.15
2026-04-20 12:56 | 671.8 |  | 674.6 | 664.5 | -2571 | -2558.3 | -2566.3 | 4619.34 | -43.56 | 4619.54 | 1 | 50 | 19844.5 | 66555.7 | 4298574 | 0 | 0 | 4631.35 | 78.56 | 74.88 | 100 | 0 | 0 | 1108.1 | 1059.2 | 1173.74 | 1109.2 | 1058.4 | 1173.97 | 1110.8 | 1056.6 | 1173.71 | 1048.3 | 1120.2 | 1174.29
2026-04-20 12:57 | 671.1 |  | 672.9 | 666.8 | -2583.3 | -2555.3 | -2558.8 | 4621.9 | -44.22 | 4622.12 | 1 | 50 | 19934.7 | 66564.6 | 4298663 | 0 | 0 | 4631.35 | 78.55 | 74.86 | 100 | 0 | 0 | 1106.3 | 1062.1 | 1174.96 | 1105.6 | 1061.8 | 1173.9 | 1108.8 | 1058.4 | 1173.59 | 1047.3 | 1120.3 | 1173.34
2026-04-20 12:58 | 672.3 |  | 674.8 | 665.5 | -2570.6 | -2560.4 | -2571.8 | 4621.4 | -44.72 | 4621.63 | 1 | 50.1 | 20001.5 | 66571.3 | 4298730 | 0 | 0 | 4631.35 | 78.45 | 74.75 | 100 | 0 | 0 | 1103.5 | 1064 | 1174.13 | 1102.6 | 1065.4 | 1174.69 | 1108.8 | 1059.2 | 1174.49 | 1047.6 | 1121.1 | 1174.42
2026-04-20 12:59 | 672.4 |  | 676.3 | 667.1 | -2575.4 | -2574.3 | -2574.6 | 4620.75 | -42.78 | 4620.96 | 1 | 50.1 | 20090.4 | 66580.2 | 4298819 | 0 | 0 | 4631.35 | 78.43 | 74.72 | 100 | 0 | 0 | 1103 | 1065 | 1174.64 | 1103.6 | 1064.2 | 1174.4 | 1111.8 | 1056.2 | 1174.23 | 1051.2 | 1117.6 | 1174.81
2026-04-20 13:00 | 672.4 |  | 675.1 | 669.8 | -2596 | -2569.8 | -2573.2 | 4619.9 | -43.91 | 4620.1 | 1 | 50.1 | 20179.4 | 66589.1 | 4298908 | 0 | 0 | 4631.35 | 78.42 | 74.7 | 100 | 0 | 0 | 1104.8 | 1062.6 | 1173.97 | 1106.5 | 1061.4 | 1174.39 | 1112.3 | 1056.6 | 1175.23 | 1051.1 | 1117.8 | 1174.93
2026-04-20 13:01 | 677.1 |  | 679.6 | 670.9 | -2604.4 | -2594.6 | -2598.3 | 4620.01 | -50.42 | 4620.26 | 1 | 50.2 | 20247.4 | 66595.9 | 4298976 | 0 | 0 | 4631.35 | 78.33 | 74.6 | 100 | 0 | 0 | 1105.1 | 1062.1 | 1173.7 | 1106.2 | 1061.6 | 1174.38 | 1111.6 | 1055.8 | 1173.65 | 1051.8 | 1116 | 1173.82
2026-04-20 13:02 | 674.9 |  | 677.9 | 669.5 | -2594 | -2587.5 | -2586.7 | 4619.86 | -42.7 | 4620.05 | 1 | 50.2 | 20336.3 | 66604.9 | 4299066 | 0 | 0 | 4631.35 | 78.31 | 74.58 | 100 | 0 | 0 | 1102.8 | 1064.3 | 1173.67 | 1105.2 | 1062.1 | 1173.8 | 1110.6 | 1055.9 | 1172.63 | 1052 | 1115.2 | 1173.21
2026-04-20 13:03 | 674.2 |  | 675.8 | 669.8 | -2597.4 | -2575.9 | -2582.9 | 4619.37 | -43.69 | 4619.65 | 1 | 50.2 | 20403 | 66611.4 | 4299131 | 0 | 0 | 4631.35 | 78.21 | 74.47 | 100 | 0 | 0 | 1101.5 | 1066.1 | 1174.29 | 1105.2 | 1061.8 | 1173.54 | 1109.7 | 1057.8 | 1173.84 | 1049.1 | 1118.9 | 1173.84
2026-04-20 13:04 | 673.4 |  | 675.9 | 667.3 | -2580.1 | -2569.8 | -2575.3 | 4623.02 | -45.12 | 4623.24 | 1 | 50.2 | 20492 | 66620.5 | 4299222 | 0 | 0 | 4631.35 | 78.2 | 74.45 | 100 | 0 | 0 | 1102 | 1066.4 | 1175.21 | 1106.3 | 1061.9 | 1174.76 | 1109.3 | 1058.8 | 1174.57 | 1047.4 | 1122.2 | 1175.37
2026-04-20 13:05 | 671.1 |  | 676.4 | 668.3 | -2580.9 | -2574.7 | -2563.9 | 4621.97 | -44.17 | 4622.18 | 1 | 50.1 | 20558.7 | 66627 | 4299287 | 0 | 0 | 4631.35 | 78.11 | 74.35 | 100 | 0 | 0 | 1100.9 | 1067 | 1174.62 | 1106.8 | 1061.1 | 1174.38 | 1109.5 | 1058.5 | 1174.45 | 1050.8 | 1117.8 | 1174.62
2026-04-20 13:06 | 671.7 |  | 674.2 | 668.4 | -2590.6 | -2566.3 | -2568 | 4618.05 | -41.99 | 4618.24 | 1 | 50.2 | 20647.6 | 66636 | 4299377 | 0 | 0 | 4631.35 | 78.09 | 74.33 | 100 | 0 | 0 | 1100.7 | 1065.5 | 1172.81 | 1107.9 | 1058.9 | 1173.13 | 1110.2 | 1056.4 | 1172.81 | 1051.9 | 1115.9 | 1173.77
2026-04-20 13:07 | 673.3 |  | 674.5 | 667.7 | -2585.1 | -2564.6 | -2575.7 | 4618.5 | -45.01 | 4618.71 | 1 | 50.1 | 20715.7 | 66642.8 | 4299445 | 0 | 0 | 4631.35 | 78 | 74.23 | 100 | 0 | 0 | 1100 | 1067.1 | 1173.84 | 1107.7 | 1059.8 | 1173.89 | 1109.4 | 1058.6 | 1174.42 | 1049.9 | 1118.5 | 1174.35
2026-04-20 13:08 | 671.6 |  | 676.6 | 669.4 | -2594.2 | -2579.4 | -2571.8 | 4616.96 | -44.52 | 4617.18 | 1 | 50.1 | 20804.6 | 66651.7 | 4299534 | 0 | 0 | 4631.35 | 77.99 | 74.21 | 100 | 0 | 0 | 1098.7 | 1067.7 | 1173.12 | 1106.1 | 1061 | 1173.61 | 1108.2 | 1058.6 | 1173.09 | 1047.5 | 1119.7 | 1172.92
2026-04-20 13:09 | 673.3 |  | 675.5 | 671.2 | -2605.1 | -2575.8 | -2578.8 | 4619.91 | -45.41 | 4620.13 | 1 | 50 | 20871.3 | 66658.3 | 4299600 | 0 | 0 | 4631.35 | 77.9 | 74.12 | 100 | 0 | 0 | 1098.1 | 1069.1 | 1173.97 | 1104.6 | 1062.8 | 1174 | 1107.3 | 1060.2 | 1173.92 | 1046.7 | 1121.8 | 1174.17
2026-04-20 13:10 | 674.6 |  | 680.6 | 672.7 | -2607.6 | -2600.4 | -2586.4 | 4619.92 | -45.42 | 4620.15 | 1 | 50.1 | 20961.6 | 66667.4 | 4299691 | 0 | 0 | 4631.35 | 77.9 | 74.1 | 100 | 0 | 0 | 1097.4 | 1070 | 1174.17 | 1104.5 | 1063.1 | 1174.23 | 1106.6 | 1060.9 | 1173.95 | 1046.5 | 1121.8 | 1173.94
2026-04-20 13:11 | 670.3 |  | 676.2 | 668.6 | -2585.8 | -2573.1 | -2563.2 | 4620.41 | -45.78 | 4620.64 | 1 | 50.1 | 21028.3 | 66674.1 | 4299758 | 0 | 0 | 4631.35 | 77.8 | 74 | 100 | 0 | 0 | 1096.7 | 1070.3 | 1173.84 | 1102.7 | 1064.5 | 1173.79 | 1104.9 | 1062.9 | 1174.41 | 1043.6 | 1125.2 | 1174.26
2026-04-20 13:12 | 673.9 |  | 674.2 | 668.2 | -2587.4 | -2559.6 | -2577.4 | 4621.52 | -44.78 | 4621.74 | 1 | 50 | 21117.2 | 66682.9 | 4299846 | 0 | 0 | 4631.35 | 77.79 | 73.98 | 100 | 0 | 0 | 1094.8 | 1072.4 | 1174.08 | 1102.5 | 1064.8 | 1173.96 | 1106.5 | 1061.4 | 1174.44 | 1045.7 | 1123.2 | 1174.54
2026-04-20 13:13 | 671.9 |  | 675.5 | 669.8 | -2596.2 | -2575.5 | -2567 | 4620.31 | -45 | 4620.53 | 1 | 50 | 21185.3 | 66689.7 | 4299914 | 0 | 0 | 4631.35 | 77.71 | 73.89 | 100 | 0 | 0 | 1096.4 | 1071.3 | 1174.54 | 1104.7 | 1062.8 | 1174.07 | 1107.5 | 1059.7 | 1173.61 | 1045.7 | 1122.8 | 1174.07
2026-04-20 13:14 | 674.2 |  | 676 | 667.3 | -2586.5 | -2571 | -2585 | 4617.5 | -43.66 | 4617.71 | 1 | 50 | 21275.5 | 66698.7 | 4300004 | 0 | 0 | 4631.35 | 77.7 | 73.88 | 100 | 0 | 0 | 1098.5 | 1067.7 | 1172.87 | 1105.8 | 1061.1 | 1173.42 | 1108.3 | 1058.7 | 1173.38 | 1049 | 1117.8 | 1172.58
2026-04-20 13:15 | 671.2 |  | 675.9 | 669.3 | -2593 | -2577.8 | -2564.9 | 4619.81 | -44.4 | 4620.03 | 1 | 50 | 21342.2 | 66705.4 | 4300071 | 0 | 0 | 4631.35 | 77.62 | 73.79 | 100 | 0 | 0 | 1099 | 1068.5 | 1174.27 | 1106.6 | 1061 | 1174.13 | 1108.9 | 1058.8 | 1174.06 | 1050.9 | 1117 | 1173.81
2026-04-20 13:16 | 675.4 |  | 675.9 | 670.7 | -2602.6 | -2572.8 | -2580.3 | 4623.64 | -46.66 | 4623.86 | 1 | 50.1 | 21432.5 | 66714.5 | 4300162 | 0 | 0 | 4631.35 | 77.61 | 73.77 | 100 | 0 | 0 | 1098.8 | 1069.7 | 1175.39 | 1107.3 | 1061.5 | 1175.41 | 1109.1 | 1059.4 | 1174.96 | 1049.1 | 1119.6 | 1174.54
2026-04-20 13:17 | 671.6 |  | 677.5 | 669.1 | -2589.3 | -2582.7 | -2570.2 | 4620.02 | -44.43 | 4620.22 | 1 | 50.1 | 21499.2 | 66721.1 | 4300228 | 0 | 0 | 4631.35 | 77.53 | 73.68 | 100 | 0 | 0 | 1099.3 | 1068.3 | 1174.35 | 1107.1 | 1060.7 | 1174.35 | 1109.3 | 1058.4 | 1174.1 | 1048.8 | 1119.4 | 1174.06
2026-04-20 13:18 | 672.5 |  | 673 | 666.6 | -2581.4 | -2554.3 | -2571.1 | 4619.54 | -44.65 | 4619.73 | 1 | 50.1 | 21589.5 | 66730.1 | 4300318 | 0 | 0 | 4631.35 | 77.52 | 73.67 | 100 | 0 | 0 | 1098.5 | 1068.3 | 1173.55 | 1106.8 | 1059.8 | 1172.99 | 1107.5 | 1060.1 | 1173.97 | 1045.2 | 1123.9 | 1174.69
2026-04-20 13:19 | 669.4 |  | 675 | 666.7 | -2572 | -2568.3 | -2552 | 4621.65 | -40.51 | 4621.84 | 1 | 50.1 | 21656.2 | 66736.9 | 4300386 | 0 | 0 | 4631.35 | 77.43 | 73.57 | 100 | 0 | 0 | 1097.1 | 1070.6 | 1174.51 | 1105.5 | 1062.3 | 1174.37 | 1105.6 | 1062.2 | 1174.4 | 1041.1 | 1127.8 | 1174.19
2026-04-20 13:20 | 671.9 |  | 672.5 | 666.5 | -2580.2 | -2553 | -2565.1 | 4618.89 | -43.55 | 4619.1 | 1 | 50.1 | 21745.1 | 66745.7 | 4300474 | 0 | 0 | 4631.35 | 77.43 | 73.56 | 100 | 0 | 0 | 1095.8 | 1071 | 1173.65 | 1103.7 | 1063.5 | 1173.93 | 1103.9 | 1063.4 | 1173.94 | 1036.6 | 1133.1 | 1174.6
2026-04-20 13:21 | 670.2 |  | 672.2 | 667.4 | -2583.3 | -2555.3 | -2555.8 | 4619.54 | -42.65 | 4620.23 | 1 | 50.1 | 21813.1 | 66752.5 | 4300542 | 0 | 0 | 4631.35 | 77.35 | 73.47 | 100 | 0 | 0 | 1095.4 | 1072.1 | 1174.4 | 1101.9 | 1066.7 | 1175.37 | 1102.1 | 1065.7 | 1174.54 | 1033.2 | 1137 | 1174.76
2026-04-20 13:22 | 670.5 |  | 675.7 | 668.2 | -2582.9 | -2575.2 | -2560.5 | 4620.16 | -43.37 | 4620.36 | 1 | 50.1 | 21903.4 | 66761.5 | 4300632 | 0 | 0 | 4631.35 | 77.34 | 73.46 | 100 | 0 | 0 | 1093.3 | 1074 | 1174.19 | 1099.4 | 1067.8 | 1173.96 | 1099 | 1068.4 | 1174.17 | 1027.8 | 1142.1 | 1173.9
2026-04-20 13:23 | 671.4 |  | 677 | 669.1 | -2588.4 | -2584 | -2568.4 | 4619.72 | -45.6 | 4619.95 | 1 | 50.1 | 21970.1 | 66768.2 | 4300699 | 0 | 0 | 4631.35 | 77.26 | 73.37 | 100 | 0 | 0 | 1091.3 | 1075.4 | 1173.58 | 1096.7 | 1071 | 1174.52 | 1096.8 | 1070.2 | 1173.78 | 1024.8 | 1145.3 | 1173.72
2026-04-20 13:24 | 671.8 |  | 672.4 | 667.5 | -2586.1 | -2558.1 | -2563.7 | 4619.15 | -42.58 | 4619.35 | 1 | 50.1 | 22059.1 | 66777 | 4300787 | 0 | 0 | 4631.35 | 77.26 | 73.36 | 100 | 0 | 0 | 1089 | 1077.9 | 1173.83 | 1093.6 | 1072.9 | 1173.37 | 1093.6 | 1073.4 | 1173.89 | 1017.3 | 1153.7 | 1173.64
2026-04-20 13:25 | 670.8 |  | 676.1 | 666.3 | -2573.6 | -2576.5 | -2565.9 | 4619.56 | -42.06 | 4619.75 | 1 | 50.1 | 22127.1 | 66783.9 | 4300856 | 0 | 0 | 4631.35 | 77.19 | 73.27 | 100 | 0 | 0 | 1087.5 | 1080.1 | 1174.59 | 1091.7 | 1075.6 | 1174.22 | 1092.2 | 1074.8 | 1173.88 | 1012.8 | 1159.4 | 1174.25
2026-04-20 13:26 | 671.1 |  | 674.9 | 665.3 | -2570.7 | -2565.3 | -2567.8 | 4619.55 | -41.43 | 4619.73 | 1 | 50.1 | 22217.3 | 66792.9 | 4300946 | 0 | 0 | 4631.35 | 77.2 | 73.27 | 100 | 0 | 0 | 1085.9 | 1081.4 | 1174.3 | 1089.2 | 1078.1 | 1174.3 | 1092.4 | 1074.9 | 1174.24 | 1010.3 | 1162.2 | 1174.22
2026-04-20 13:27 | 671.2 |  | 672.9 | 668 | -2585.9 | -2558.9 | -2559.1 | 4620.65 | -43.51 | 4621.39 | 1 | 50.1 | 22284 | 66799.7 | 4301014 | 0 | 0 | 4631.35 | 77.12 | 73.19 | 100 | 0 | 0 | 1083.8 | 1083.2 | 1173.99 | 1087.2 | 1080.6 | 1174.86 | 1092.4 | 1074.9 | 1174.22 | 1016.8 | 1154.3 | 1173.66
2026-04-20 13:28 | 671.2 |  | 674.5 | 667.8 | -2582.4 | -2557.8 | -2563.9 | 4621.15 | -41.8 | 4621.34 | 1 | 50.1 | 22373 | 66808.5 | 4301102 | 0 | 0 | 4631.35 | 77.12 | 73.18 | 100 | 0 | 0 | 1083.2 | 1084.3 | 1174.48 | 1087.4 | 1079.7 | 1174.08 | 1094.4 | 1072.4 | 1173.69 | 1020.6 | 1150.1 | 1173.82
2026-04-20 13:29 | 669.8 |  | 675.2 | 666.8 | -2575.7 | -2571.9 | -2562.8 | 4618.94 | -42.65 | 4619.14 | 1 | 50.1 | 22441 | 66815.3 | 4301170 | 0 | 0 | 4631.35 | 77.05 | 73.1 | 100 | 0 | 0 | 1084.8 | 1082 | 1173.76 | 1090.2 | 1077.5 | 1174.7 | 1095.4 | 1072.2 | 1174.51 | 1017 | 1154.5 | 1174.12
2026-04-20 13:30 | 672.4 |  | 673.5 | 667.8 | -2587.4 | -2561.2 | -2568.5 | 4618.58 | -43.49 | 4618.77 | 1 | 50.1 | 22528.7 | 66824.1 | 4301258 | 0 | 0 | 4631.35 | 77.04 | 73.08 | 100 | 0 | 0 | 1084.2 | 1083 | 1174.19 | 1091.2 | 1076.4 | 1174.54 | 1094.4 | 1072.7 | 1174.01 | 1014 | 1157.9 | 1174.14
2026-04-20 13:31 | 670.9 |  | 674.2 | 667.8 | -2584.1 | -2562.1 | -2563.4 | 4619.54 | -43.55 | 4619.75 | 1 | 50.1 | 22596.7 | 66830.9 | 4301326 | 0 | 0 | 4631.35 | 76.97 | 73 | 100 | 0 | 0 | 1084.9 | 1082.4 | 1174.32 | 1090 | 1076.9 | 1173.87 | 1095.2 | 1072.5 | 1174.62 | 1014.4 | 1157.7 | 1174.37
2026-04-20 13:32 | 671 |  | 675.6 | 665.6 | -2572.8 | -2572.4 | -2567.8 | 4619.46 | -42.12 | 4619.65 | 1 | 50.1 | 22685.6 | 66839.8 | 4301415 | 0 | 0 | 4631.35 | 76.97 | 72.99 | 100 | 0 | 0 | 1087.4 | 1079.6 | 1173.92 | 1090 | 1077.4 | 1174.36 | 1096.7 | 1070.5 | 1174.06 | 1020.1 | 1151.4 | 1174.51
2026-04-20 13:33 | 669.2 |  | 675.3 | 666.6 | -2571.2 | -2575.2 | -2558.3 | 4619.27 | -41.89 | 4619.46 | 1 | 50 | 22752.3 | 66846.5 | 4301482 | 0 | 0 | 4631.35 | 76.89 | 72.91 | 100 | 0 | 0 | 1089.2 | 1078.1 | 1174.28 | 1090.6 | 1076.7 | 1174.25 | 1097.1 | 1069.7 | 1173.58 | 1019.2 | 1149.9 | 1173.34
2026-04-20 13:34 | 672 |  | 675.8 | 666 | -2574.2 | -2566.7 | -2571.7 | 4622.2 | -42.85 | 4622.71 | 1 | 50 | 22841.3 | 66855.3 | 4301570 | 0 | 0 | 4631.35 | 76.89 | 72.9 | 100 | 0 | 0 | 1089.8 | 1078 | 1174.82 | 1091.6 | 1076.4 | 1174.96 | 1097.3 | 1069.5 | 1173.57 | 1021.4 | 1148.6 | 1173.15
2026-04-20 13:35 | 669.7 |  | 674.1 | 664.7 | -2566.4 | -2561.6 | -2561.4 | 4618.69 | -41.49 | 4618.89 | 1 | 50 | 22909.3 | 66862.1 | 4301638 | 0 | 0 | 4631.35 | 76.82 | 72.83 | 100 | 0 | 0 | 1090 | 1076.9 | 1173.82 | 1093.5 | 1073.5 | 1173.9 | 1098.2 | 1069.4 | 1174.39 | 1024.5 | 1146.1 | 1174.17
2026-04-20 13:36 | 669.9 |  | 672.8 | 664.2 | -2565.4 | -2552.1 | -2563.3 | 4620.92 | -42.28 | 4620.7 | 1 | 50 | 22999.6 | 66871.1 | 4301728 | 0 | 0 | 4631.35 | 76.82 | 72.82 | 100 | 0 | 0 | 1091.5 | 1075.9 | 1174.3 | 1095.9 | 1071.8 | 1174.62 | 1100.5 | 1067.7 | 1174.99 | 1025.5 | 1145.4 | 1174.65
2026-04-20 13:37 | 671.4 |  | 672.8 | 665.8 | -2575.8 | -2552.8 | -2567.1 | 4620.02 | -42.7 | 4620.22 | 1 | 50 | 23066.3 | 66877.8 | 4301795 | 0 | 0 | 4631.35 | 76.75 | 72.74 | 100 | 0 | 0 | 1092.3 | 1074.9 | 1174.1 | 1098 | 1069.7 | 1174.54 | 1104.4 | 1063 | 1173.96 | 1033.1 | 1136 | 1173.56
2026-04-20 13:38 | 670.8 |  | 672.8 | 667.2 | -2582.9 | -2557.8 | -2556.3 | 4620.57 | -43.01 | 4620.78 | 1 | 50 | 23156.5 | 66886.9 | 4301886 | 0 | 0 | 4631.35 | 76.75 | 72.74 | 100 | 0 | 0 | 1095 | 1072.6 | 1174.5 | 1102.2 | 1065.2 | 1174.03 | 1105.5 | 1062.2 | 1174.23 | 1036.4 | 1133.5 | 1174.75
2026-04-20 13:39 | 669.5 |  | 674.2 | 665.2 | -2568.6 | -2561.2 | -2560.1 | 4619.33 | -42.56 | 4619.52 | 1 | 49.9 | 23223.2 | 66893.5 | 4301952 | 0 | 0 | 4631.35 | 76.68 | 72.66 | 100 | 0 | 0 | 1095.2 | 1071.7 | 1173.73 | 1101.9 | 1065.4 | 1173.97 | 1105.5 | 1062 | 1174.04 | 1036.4 | 1133 | 1174.26
2026-04-20 13:40 | 671.4 |  | 675.5 | 666.6 | -2578.7 | -2571.4 | -2571.8 | 4617.42 | -44.26 | 4617.73 | 1 | 49.9 | 23313.5 | 66902.6 | 4302043 | 0 | 0 | 4631.35 | 76.68 | 72.66 | 100 | 0 | 0 | 1095.7 | 1070.6 | 1173.06 | 1101.1 | 1066.6 | 1174.4 | 1103.8 | 1063 | 1173.58 | 1031.8 | 1138.5 | 1174.69
2026-04-20 13:41 | 671.1 |  | 675.3 | 667.9 | -2586.1 | -2575.6 | -2566.6 | 4616.75 | -45.58 | 4618.28 | 1 | 49.9 | 23380.2 | 66909.3 | 4302110 | 0 | 0 | 4631.35 | 76.61 | 72.58 | 100 | 0 | 0 | 1094.8 | 1071.9 | 1173.56 | 1100.2 | 1066.3 | 1173.09 | 1102.8 | 1063.8 | 1173.21 | 1028.8 | 1140.2 | 1173
2026-04-20 13:42 | 672.8 |  | 675.7 | 667.1 | -2581.6 | -2570.5 | -2575.9 | 4620.96 | -42.86 | 4621.16 | 1 | 49.9 | 23470.5 | 66918.2 | 4302199 | 0 | 0 | 4631.35 | 76.62 | 72.58 | 100 | 0 | 0 | 1093.5 | 1074.5 | 1174.96 | 1098.9 | 1068.5 | 1174.22 | 1103 | 1064.8 | 1174.44 | 1028.7 | 1141.6 | 1174.34
2026-04-20 13:43 | 673.7 |  | 674.8 | 668 | -2591.6 | -2567.4 | -2578.5 | 4619.44 | -43.07 | 4619.64 | 1 | 49.9 | 23535.9 | 66924.9 | 4302266 | 0 | 0 | 4631.35 | 76.54 | 72.5 | 100 | 0 | 0 | 1092.7 | 1074.3 | 1173.92 | 1099.1 | 1068.7 | 1174.61 | 1103.8 | 1063.1 | 1173.45 | 1032.8 | 1136.9 | 1174.23
2026-04-20 13:44 | 670.9 |  | 675.6 | 667.8 | -2583.6 | -2576.4 | -2562 | 4619.59 | -43.15 | 4619.79 | 1 | 49.9 | 23627.4 | 66933.9 | 4302356 | 0 | 0 | 4631.35 | 76.56 | 72.51 | 100 | 0 | 0 | 1094.4 | 1073 | 1174.31 | 1101.4 | 1066.4 | 1174.51 | 1105.2 | 1061.3 | 1173.01 | 1033.7 | 1135.1 | 1173.36
2026-04-20 13:45 | 670.6 |  | 675 | 667.8 | -2580.8 | -2571.5 | -2559.1 | 4621.21 | -42.65 | 4621.4 | 1 | 50 | 23694.1 | 66940.6 | 4302423 | 0 | 0 | 4631.35 | 76.49 | 72.43 | 100 | 0 | 0 | 1095.6 | 1072.4 | 1174.96 | 1102.5 | 1065.5 | 1174.75 | 1106.4 | 1061.8 | 1174.78 | 1034.9 | 1134.2 | 1173.8
2026-04-20 13:46 | 670.5 |  | 674.3 | 667.4 | -2582 | -2568.7 | -2556.5 | 4619.72 | -43.53 | 4619.92 | 1 | 49.9 | 23783.1 | 66949.4 | 4302511 | 0 | 0 | 4631.35 | 76.49 | 72.42 | 100 | 0 | 0 | 1096.6 | 1070.4 | 1173.76 | 1104.7 | 1062.8 | 1174.12 | 1106.3 | 1061.8 | 1174.69 | 1034 | 1135.5 | 1174.09
2026-04-20 13:47 | 671.2 |  | 673.1 | 666.1 | -2578.4 | -2555 | -2564.3 | 4619.17 | -43.55 | 4619.38 | 1 | 49.9 | 23849.8 | 66956.2 | 4302579 | 0 | 0 | 4631.35 | 76.42 | 72.35 | 100 | 0 | 0 | 1096.6 | 1070.4 | 1173.82 | 1104.5 | 1062.8 | 1173.88 | 1106.3 | 1061.7 | 1174.56 | 1034.8 | 1135.1 | 1174.64
2026-04-20 13:48 | 669.1 |  | 673.1 | 665.2 | -2573 | -2557.8 | -2556.6 | 4617.24 | -42.65 | 4617.44 | 1 | 49.9 | 23938.8 | 66965 | 4302667 | 0 | 0 | 4631.35 | 76.42 | 72.35 | 100 | 0 | 0 | 1096.2 | 1070.7 | 1173.72 | 1104 | 1063.2 | 1173.82 | 1105.1 | 1062.2 | 1173.78 | 1031.5 | 1138 | 1173.9
2026-04-20 13:49 | 669.5 |  | 672.8 | 664.6 | -2566.2 | -2554.5 | -2554.8 | 4619.58 | -43.51 | 4618.36 | 1 | 49.9 | 24005.5 | 66971.7 | 4302734 | 0 | 0 | 4631.35 | 76.35 | 72.27 | 100 | 0 | 0 | 1095.2 | 1072.5 | 1174.63 | 1104 | 1063.4 | 1173.97 | 1103.1 | 1064.3 | 1174.08 | 1029 | 1141.7 | 1174.82
2026-04-20 13:50 | 668.8 |  | 672.6 | 664.2 | -2564 | -2555 | -2553.5 | 4618.88 | -42.58 | 4619.08 | 1 | 49.9 | 24093.1 | 66980.5 | 4302822 | 0 | 0 | 4631.35 | 76.35 | 72.26 | 100 | 0 | 0 | 1094.2 | 1072.9 | 1173.93 | 1101.6 | 1066.4 | 1174.76 | 1100.3 | 1067.3 | 1174.34 | 1017.1 | 1154.4 | 1174.14
2026-04-20 13:51 | 668.3 |  | 672.5 | 664.8 | -2566.6 | -2557.3 | -2549.9 | 4618.86 | -41.9 | 4619.05 | 1 | 49.9 | 24161.1 | 66987.3 | 4302890 | 0 | 0 | 4631.35 | 76.29 | 72.2 | 100 | 0 | 0 | 1092.4 | 1074.3 | 1173.61 | 1098.3 | 1068.7 | 1173.72 | 1098.6 | 1069.4 | 1174.81 | 1009.9 | 1162.6 | 1174.15
2026-04-20 13:52 | 668.1 |  | 672.3 | 663.9 | -2559.9 | -2550.1 | -2548.4 | 4621.01 | -40.9 | 4621.19 | 1 | 49.9 | 24250.1 | 66996.2 | 4302979 | 0 | 0 | 4631.35 | 76.3 | 72.2 | 100 | 0 | 0 | 1089.4 | 1077.2 | 1173.48 | 1096.2 | 1071.4 | 1174.44 | 1098.3 | 1068.7 | 1173.77 | 1004.7 | 1168.9 | 1174.39
2026-04-20 13:53 | 667.1 |  | 670.9 | 663.5 | -2560.4 | -2546.3 | -2540.9 | 4619.41 | -40.33 | 4618.4 | 1 | 49.9 | 24316.8 | 67002.9 | 4303046 | 0 | 0 | 4631.35 | 76.24 | 72.13 | 100 | 0 | 0 | 1088.3 | 1078.7 | 1173.93 | 1096.9 | 1070.6 | 1174.38 | 1098.2 | 1069.4 | 1174.47 | 1001.9 | 1172.7 | 1174.93
2026-04-20 13:54 | 668.4 |  | 671.1 | 664.4 | -2563.4 | -2545.3 | -2547.5 | 4619.74 | -40.67 | 4619.92 | 1 | 49.9 | 24404.4 | 67011.7 | 4303134 | 0 | 0 | 4631.35 | 76.24 | 72.13 | 100 | 0 | 0 | 1088.5 | 1079.2 | 1174.72 | 1096.7 | 1071.1 | 1174.72 | 1097.5 | 1069.9 | 1174.18 | 998.5 | 1173.9 | 1172.17
2026-04-20 13:55 | 667.7 |  | 671.2 | 663.1 | -2559.1 | -2547.4 | -2546 | 4619.94 | -41.26 | 4620.12 | 1 | 49.8 | 24494.6 | 67020.6 | 4303223 | 0 | 0 | 4631.35 | 76.25 | 72.13 | 100 | 0 | 0 | 1088.7 | 1078.3 | 1173.91 | 1095.9 | 1071.3 | 1174.05 | 1096.9 | 1070.7 | 1174.49 | 995.7 | 1178.8 | 1173.71
2026-04-20 13:56 | 666.6 |  | 669.8 | 662.8 | -2557.9 | -2538.6 | -2542 | 4616.12 | -39.4 | 4616.29 | 1 | 49.8 | 24561.3 | 67027.3 | 4303290 | 0 | 0 | 4631.35 | 76.19 | 72.06 | 100 | 0 | 0 | 1088.2 | 1077.9 | 1172.98 | 1094.9 | 1070.8 | 1172.44 | 1096.5 | 1070.2 | 1173.44 | 998.1 | 1174.8 | 1172.55
2026-04-20 13:57 | 667 |  | 670.2 | 662.8 | -2559.2 | -2545.5 | -2547.2 | 4614.12 | -39.62 | 4614.29 | 1 | 49.8 | 24651.6 | 67036.4 | 4303381 | 0 | 0 | 4631.35 | 76.2 | 72.06 | 100 | 0 | 0 | 1087 | 1078.9 | 1172.71 | 1093.3 | 1072.8 | 1172.85 | 1095.7 | 1071 | 1173.55 | 994.9 | 1177.1 | 1171.12
2026-04-20 13:58 | 667.2 |  | 670.4 | 662.8 | -2563.5 | -2547.4 | -2547.7 | 4611.83 | -39.45 | 4612.01 | 1 | 49.8 | 24719.5 | 67043.1 | 4303448 | 0 | 0 | 4631.35 | 76.14 | 72 | 100 | 0 | 0 | 1085.5 | 1081.5 | 1173.97 | 1091.8 | 1075.5 | 1174.24 | 1093.4 | 1074 | 1174.26 | 995.9 | 1170.2 | 1165.45
2026-04-20 13:59 | 667.2 |  | 670.2 | 662.9 | -2564.5 | -2548.2 | -2549.5 | 4609.69 | -40.46 | 4609.86 | 1 | 49.8 | 24808.2 | 67052.1 | 4303538 | 0 | 0 | 4631.35 | 76.15 | 72 | 100 | 0 | 0 | 1083.4 | 1083.5 | 1173.84 | 1089.1 | 1078.6 | 1174.73 | 1091.3 | 1076.4 | 1174.72 | 993.8 | 1170.1 | 1162.89
2026-04-20 14:00 | 668.3 |  | 671.5 | 663.8 | -2565.7 | -2554.9 | -2556.3 | 4610.81 | -40.98 | 4611 | 1 | 49.8 | 24876.1 | 67058.8 | 4303605 | 0 | 0 | 4631.35 | 76.09 | 71.93 | 100 | 0 | 0 | 1081.6 | 1085.4 | 1174.02 | 1089 | 1078.5 | 1174.47 | 1089.6 | 1077.8 | 1174.41 | 989.4 | 1174.3 | 1161.81
2026-04-20 14:01 | 667.3 |  | 671.4 | 663.5 | -2569.7 | -2559.2 | -2555.6 | 4606.56 | -40.63 | 4606.74 | 1 | 49.9 | 24964.8 | 67067.7 | 4303694 | 0 | 0 | 4631.35 | 76.1 | 71.93 | 100 | 0 | 0 | 1080.2 | 1086.8 | 1174 | 1088.7 | 1078.1 | 1173.71 | 1089.8 | 1078.2 | 1175 | 991.1 | 1170.5 | 1160.07
2026-04-20 14:02 | 667.2 |  | 669.8 | 663.2 | -2561.9 | -2544.2 | -2542.8 | 4613.24 | -40.85 | 4613.41 | 1 | 49.9 | 25032.7 | 67074.5 | 4303762 | 0 | 0 | 4631.35 | 76.04 | 71.87 | 100 | 0 | 0 | 1081.4 | 1085.7 | 1174.09 | 1092.2 | 1075.2 | 1174.31 | 1094.2 | 1072.8 | 1173.9 | 993.9 | 1175.3 | 1168.1
2026-04-20 14:03 | 667.2 |  | 670.9 | 662.9 | -2560.5 | -2550.3 | -2548.4 | 4612.36 | -41.31 | 4612.56 | 1 | 49.8 | 25120.2 | 67083.2 | 4303849 | 0 | 0 | 4631.35 | 76.04 | 71.87 | 100 | 0 | 0 | 1084.8 | 1082.2 | 1174.01 | 1094.2 | 1073.3 | 1174.39 | 1095.6 | 1071.9 | 1174.33 | 996.7 | 1170.6 | 1166.72
2026-04-20 14:04 | 667.4 |  | 670.1 | 663.1 | -2563.4 | -2545.5 | -2547.9 | 4612.69 | -39.73 | 4612.86 | 1 | 49.8 | 25188.1 | 67090 | 4303917 | 0 | 0 | 4631.35 | 75.99 | 71.81 | 100 | 0 | 0 | 1086.7 | 1080.4 | 1174.08 | 1096.7 | 1070.6 | 1174.09 | 1097.2 | 1070.3 | 1174.29 | 998.3 | 1168.6 | 1166.59
2026-04-20 14:05 | 667.1 |  | 670 | 662.7 | -2564.5 | -2553.4 | -2554.4 | 4605.34 | -39.03 | 4605.52 | 1 | 49.8 | 25276.9 | 67098.9 | 4304006 | 0 | 0 | 4631.35 | 76 | 71.81 | 100 | 0 | 0 | 1086.9 | 1079.9 | 1173.76 | 1094.5 | 1072.3 | 1173.67 | 1096.8 | 1070.4 | 1174 | 994.8 | 1166.6 | 1160.5
2026-04-20 14:06 | 667.4 |  | 670.6 | 663.6 | -2569.4 | -2553.4 | -2552.5 | 4606.97 | -42.52 | 4607.16 | 1 | 49.7 | 25343.4 | 67105.5 | 4304072 | 0 | 0 | 4631.35 | 75.94 | 71.74 | 100 | 0 | 0 | 1086.3 | 1080.9 | 1174.15 | 1092.7 | 1074.8 | 1174.42 | 1095.7 | 1071.4 | 1173.89 | 996.8 | 1164.6 | 1160.83
2026-04-20 14:07 | 668.4 |  | 670.6 | 663.5 | -2576.4 | -2557.7 | -2561 | 4602.23 | -41.57 | 4602.28 | 1 | 49.7 | 25432.1 | 67114.4 | 4304161 | 0 | 0 | 4631.35 | 75.95 | 71.75 | 100 | 0 | 0 | 1085.6 | 1081.7 | 1174.26 | 1090.6 | 1076.5 | 1174.08 | 1095 | 1071.9 | 1173.74 | 995.6 | 1160.9 | 1155.82
2026-04-20 14:08 | 668.1 |  | 669.9 | 663.2 | -2577.9 | -2561.7 | -2563.2 | 4598.7 | -41.77 | 4598.89 | 1 | 49.7 | 25499.8 | 67121.2 | 4304229 | 0 | 0 | 4631.35 | 75.9 | 71.69 | 100 | 0 | 0 | 1085.9 | 1081 | 1173.89 | 1089.8 | 1076.7 | 1173.34 | 1093.5 | 1073.7 | 1174.06 | 996.7 | 1156.4 | 1152.6
2026-04-20 14:09 | 667.7 |  | 671.4 | 664.3 | -2577.1 | -2564.6 | -2564.4 | 4600.38 | -41.32 | 4600.56 | 1 | 49.7 | 25589.7 | 67130.2 | 4304319 | 0 | 0 | 4631.35 | 75.91 | 71.69 | 100 | 0 | 0 | 1084 | 1083.7 | 1174.7 | 1088.6 | 1079 | 1174.62 | 1092.2 | 1075.9 | 1175.15 | 995.4 | 1158.2 | 1152.87
2026-04-20 14:10 | 667.1 |  | 670.4 | 663.9 | -2583.3 | -2566.3 | -2565.6 | 4591.41 | -42.4 | 4591.6 | 1 | 49.7 | 25657.4 | 67137 | 4304387 | 0 | 0 | 4631.35 | 75.86 | 71.64 | 100 | 0 | 0 | 1083.3 | 1083.3 | 1173.56 | 1088.2 | 1079.1 | 1174.29 | 1091.6 | 1075.8 | 1174.34 | 998.4 | 1148.4 | 1146.54
2026-04-20 14:11 | 668.3 |  | 669.5 | 664 | -2592.6 | -2564.2 | -2571 | 4585.31 | -40.43 | 4585.49 | 1 | 49.6 | 25745.7 | 67145.8 | 4304475 | 0 | 0 | 4631.35 | 75.87 | 71.64 | 100 | 0 | 0 | 1083 | 1083.8 | 1173.79 | 1087.3 | 1080 | 1174.32 | 1090.5 | 1076.5 | 1173.96 | 998.3 | 1143.3 | 1141.37
2026-04-20 14:12 | 667.6 |  | 669.3 | 663.7 | -2595.1 | -2566.8 | -2572.1 | 4583.05 | -40.16 | 4583.23 | 1 | 49.6 | 25811.9 | 67152.5 | 4304542 | 0 | 0 | 4631.35 | 75.82 | 71.58 | 100 | 0 | 0 | 1081.6 | 1085.7 | 1174.33 | 1085.3 | 1082 | 1174.32 | 1089.6 | 1078.1 | 1174.67 | 997.2 | 1140.6 | 1137.38
2026-04-20 14:13 | 667 |  | 671 | 662 | -2580.3 | -2570.5 | -2571.2 | 4588.16 | -40.89 | 4588.34 | 1 | 49.6 | 25900.2 | 67161.2 | 4304629 | 0 | 0 | 4631.35 | 75.83 | 71.59 | 100 | 0 | 0 | 1081.6 | 1084.8 | 1173.29 | 1084.9 | 1081.6 | 1173.43 | 1089.3 | 1077.7 | 1173.99 | 996.4 | 1146.8 | 1142.69
2026-04-20 14:14 | 666.9 |  | 670.4 | 664.2 | -2588.6 | -2568.5 | -2567.3 | 4587.35 | -40.94 | 4587.54 | 1 | 49.6 | 25966.5 | 67167.8 | 4304695 | 0 | 0 | 4631.35 | 75.78 | 71.53 | 100 | 0 | 0 | 1081.1 | 1086 | 1174.09 | 1084.5 | 1082.4 | 1173.81 | 1087.7 | 1079.5 | 1174.19 | 996.5 | 1144.8 | 1140.78
2026-04-20 14:15 | 666.7 |  | 671.6 | 663.1 | -2583.7 | -2581.6 | -2571.2 | 4585.02 | -38.47 | 4585.18 | 1 | 49.6 | 26054.7 | 67176.7 | 4304784 | 0 | 0 | 4631.35 | 75.79 | 71.53 | 100 | 0 | 0 | 1077.8 | 1089 | 1173.72 | 1080.8 | 1086.2 | 1174.01 | 1086.5 | 1080.1 | 1173.57 | 995.4 | 1142.2 | 1136.92
2026-04-20 14:16 | 666.6 |  | 670.8 | 663.6 | -2591.3 | -2578.7 | -2569 | 4582.82 | -40.03 | 4583 | 1 | 49.6 | 26120.9 | 67183.2 | 4304849 | 0 | 0 | 4631.35 | 75.74 | 71.47 | 100 | 0 | 0 | 1075.6 | 1091.8 | 1174.3 | 1078.5 | 1089.2 | 1174.68 | 1086.9 | 1079.8 | 1173.59 | 994.8 | 1142.3 | 1136.33
2026-04-20 14:17 | 666.6 |  | 670.7 | 663.9 | -2582.9 | -2575.3 | -2568.6 | 4585.89 | -39.07 | 4585.12 | 1 | 49.6 | 26210.5 | 67192.2 | 4304939 | 0 | 0 | 4631.35 | 75.76 | 71.49 | 100 | 0 | 0 | 1078.3 | 1088.9 | 1174.14 | 1080 | 1087.6 | 1174.62 | 1090.1 | 1077.7 | 1174.79 | 996.8 | 1142.1 | 1138.48
2026-04-20 14:18 | 667.5 |  | 668.5 | 662.7 | -2586.2 | -2564 | -2571.2 | 4581.61 | -37.84 | 4581.78 | 1 | 49.7 | 26276.7 | 67198.9 | 4305006 | 0 | 0 | 4631.35 | 75.7 | 71.43 | 100 | 0 | 0 | 1080.8 | 1085.5 | 1173.2 | 1084.4 | 1082.8 | 1174.19 | 1093.2 | 1074.3 | 1174.4 | 999.6 | 1137.6 | 1137.15
2026-04-20 14:19 | 667.9 |  | 670.2 | 664.4 | -2589.8 | -2574.3 | -2572.4 | 4587.2 | -40.8 | 4587.38 | 1 | 49.7 | 26366.2 | 67207.8 | 4305095 | 0 | 0 | 4631.35 | 75.72 | 71.44 | 100 | 0 | 0 | 1083.8 | 1083.2 | 1173.95 | 1088.6 | 1079.1 | 1174.69 | 1096.8 | 1070.4 | 1174.05 | 1003.3 | 1134.7 | 1138.45
2026-04-20 14:20 | 667.6 |  | 671 | 663 | -2588.2 | -2577.1 | -2577.6 | 4583.96 | -40.97 | 4584.14 | 1 | 49.7 | 26431.1 | 67214.4 | 4305161 | 0 | 0 | 4631.35 | 75.67 | 71.38 | 100 | 0 | 0 | 1086.5 | 1080.7 | 1174.13 | 1091.6 | 1075.6 | 1174.15 | 1097.8 | 1069.8 | 1174.43 | 1005.3 | 1130.8 | 1136.84
2026-04-20 14:21 | 668.3 |  | 670.8 | 664.3 | -2596.6 | -2577.1 | -2579.8 | 4581.38 | -40 | 4581.55 | 1 | 49.8 | 26519.4 | 67223.1 | 4305248 | 0 | 0 | 4631.35 | 75.68 | 71.38 | 100 | 0 | 0 | 1088.4 | 1079.1 | 1174.48 | 1093.6 | 1073.9 | 1174.38 | 1098.5 | 1068.3 | 1173.49 | 1006.1 | 1126.4 | 1133.27
2026-04-20 14:22 | 667.1 |  | 670.3 | 663.1 | -2597.1 | -2580.5 | -2583.6 | 4573.41 | -39.71 | 4573.6 | 1 | 49.8 | 26585.4 | 67229.7 | 4305314 | 0 | 0 | 4631.35 | 75.63 | 71.33 | 100 | 0 | 0 | 1089.5 | 1077.8 | 1174.26 | 1094.2 | 1072.8 | 1173.88 | 1096.8 | 1070.7 | 1174.39 | 1006.7 | 1119.1 | 1126.55
2026-04-20 14:23 | 667.1 |  | 669.5 | 662.9 | -2602.7 | -2581.8 | -2587.2 | 4566.23 | -39.31 | 4566.4 | 1 | 49.8 | 26674.8 | 67238.7 | 4305404 | 0 | 0 | 4631.35 | 75.65 | 71.35 | 100 | 0 | 0 | 1088.7 | 1077.9 | 1173.51 | 1092 | 1075 | 1173.87 | 1094.7 | 1072.6 | 1174.33 | 1007.8 | 1113 | 1121.71
2026-04-20 14:24 | 667.8 |  | 670.4 | 663.4 | -2605.8 | -2590.6 | -2594.9 | 4562.53 | -41.48 | 4562.72 | 1 | 49.8 | 26740.7 | 67245.3 | 4305470 | 0 | 0 | 4631.35 | 75.61 | 71.3 | 100 | 0 | 0 | 1088.9 | 1078.4 | 1174.24 | 1093.3 | 1073.5 | 1173.67 | 1092.7 | 1074.8 | 1174.38 | 1006.8 | 1107.2 | 1114.72
2026-04-20 14:25 | 668 |  | 670.6 | 664.3 | -2613.6 | -2597.5 | -2597.6 | 4560.27 | -40.22 | 4560.44 | 1 | 49.8 | 26828.5 | 67254 | 4305557 | 0 | 0 | 4631.35 | 75.62 | 71.31 | 100 | 0 | 0 | 1086 | 1081.5 | 1174.46 | 1088.8 | 1078.4 | 1174.17 | 1089.4 | 1078.4 | 1174.76 | 1003.3 | 1105.9 | 1109.57
2026-04-20 14:26 | 667.2 |  | 670 | 663.4 | -2611.4 | -2595.3 | -2595.7 | 4556.8 | -39.78 | 4556.97 | 1 | 49.8 | 26895.6 | 67260.7 | 4305624 | 0 | 0 | 4631.35 | 75.59 | 71.26 | 100 | 0 | 0 | 1084.1 | 1083 | 1174.06 | 1086.9 | 1080.1 | 1174 | 1089.3 | 1077.1 | 1173.32 | 999.9 | 1104.9 | 1109.17
2026-04-20 14:27 | 667.4 |  | 670.7 | 663.3 | -2608.8 | -2597.5 | -2597.9 | 4558.36 | -41.8 | 4558.55 | 1 | 49.8 | 26984.7 | 67269.7 | 4305714 | 0 | 0 | 4631.35 | 75.61 | 71.28 | 100 | 0 | 0 | 1082.6 | 1083.8 | 1173.69 | 1084.4 | 1083.5 | 1174.93 | 1089.2 | 1077.5 | 1173.64 | 1001.8 | 1108 | 1109.95
2026-04-20 14:28 | 668.2 |  | 671.3 | 664.3 | -2612.2 | -2600.1 | -2599.2 | 4561.4 | -39.49 | 4561.57 | 1 | 49.8 | 27050.5 | 67276.2 | 4305779 | 0 | 0 | 4631.35 | 75.56 | 71.23 | 100 | 0 | 0 | 1083 | 1084.5 | 1174.54 | 1084.4 | 1082.7 | 1174.07 | 1089.5 | 1078.1 | 1174.56 | 1003.1 | 1108.3 | 1111.75
2026-04-20 14:29 | 667.6 |  | 670.5 | 663.7 | -2613 | -2597.7 | -2597.5 | 4557.49 | -39.61 | 4557.65 | 1 | 49.8 | 27139.6 | 67285.2 | 4305869 | 0 | 0 | 4631.35 | 75.58 | 71.24 | 100 | 0 | 0 | 1083.9 | 1083 | 1173.88 | 1087.6 | 1078.8 | 1173.26 | 1091.1 | 1076.2 | 1174.25 | 1003.1 | 1106.1 | 1109.55
2026-04-20 14:30 | 667.6 |  | 670.7 | 664.1 | -2615.3 | -2601.7 | -2599.3 | 4555.12 | -39.73 | 4555.3 | 1 | 49.8 | 27205.4 | 67291.7 | 4305934 | 0 | 0 | 4631.35 | 75.54 | 71.19 | 100 | 0 | 0 | 1084.9 | 1081.9 | 1173.74 | 1088.7 | 1078.1 | 1173.73 | 1090.3 | 1076.4 | 1173.6 | 1007.9 | 1098.9 | 1107.62
2026-04-20 14:31 | 668.2 |  | 671.3 | 663.6 | -2620.5 | -2609.2 | -2610.4 | 4548.18 | -40.48 | 4548.35 | 1 | 49.9 | 27294.3 | 67300.7 | 4306024 | 0 | 0 | 4631.35 | 75.56 | 71.21 | 100 | 0 | 0 | 1083.5 | 1083.8 | 1174.35 | 1085.8 | 1081.6 | 1174.43 | 1088.1 | 1079 | 1174.06 | 1004.9 | 1093.6 | 1098.99
2026-04-20 14:32 | 668.5 |  | 671.3 | 663.7 | -2623 | -2611.3 | -2615.6 | 4545.44 | -41.59 | 4545.63 | 1 | 49.9 | 27360 | 67307.2 | 4306089 | 0 | 0 | 4631.35 | 75.52 | 71.16 | 100 | 0 | 0 | 1083 | 1084 | 1174 | 1084.3 | 1083.4 | 1174.6 | 1088.3 | 1079.2 | 1174.46 | 1004.9 | 1090.4 | 1096.29
2026-04-20 14:33 | 668.2 |  | 671.4 | 663.3 | -2619.2 | -2609.8 | -2615.1 | 4547.25 | -39.89 | 4547.42 | 1 | 49.9 | 27447.5 | 67315.9 | 4306176 | 0 | 0 | 4631.35 | 75.54 | 71.18 | 100 | 0 | 0 | 1083.1 | 1083.8 | 1173.82 | 1087.2 | 1080.3 | 1174.5 | 1089.8 | 1077.1 | 1173.86 | 1007.3 | 1090.8 | 1098.81
2026-04-20 14:34 | 667.6 |  | 671.8 | 664.5 | -2622.1 | -2616.4 | -2608.5 | 4546.93 | -41.17 | 4547.12 | 1 | 49.9 | 27513.2 | 67322.6 | 4306243 | 0 | 0 | 4631.35 | 75.5 | 71.13 | 100 | 0 | 0 | 1083.4 | 1083.9 | 1174.27 | 1087.4 | 1080.5 | 1174.89 | 1088.2 | 1079.6 | 1174.85 | 1005.8 | 1090.7 | 1097.04
2026-04-20 14:35 | 667 |  | 671 | 663.1 | -2624.6 | -2613.5 | -2610.7 | 4541.69 | -40.31 | 4541.87 | 1 | 49.9 | 27600.6 | 67331.3 | 4306330 | 0 | 0 | 4631.35 | 75.52 | 71.14 | 100 | 0 | 0 | 1081.6 | 1084.6 | 1173.1 | 1085.9 | 1080.7 | 1173.56 | 1086.6 | 1079.8 | 1173.31 | 1007.3 | 1085.7 | 1093.67
2026-04-20 14:36 | 668 |  | 669.8 | 664.3 | -2630.5 | -2612.9 | -2614.3 | 4538.65 | -40.66 | 4538.84 | 1 | 49.9 | 27666.2 | 67337.8 | 4306395 | 0 | 0 | 4631.35 | 75.48 | 71.1 | 100 | 0 | 0 | 1079.1 | 1087.5 | 1173.51 | 1085.1 | 1081.6 | 1173.6 | 1086.2 | 1080.7 | 1173.87 | 1005.3 | 1084.5 | 1090.21
2026-04-20 14:37 | 669.1 |  | 670.3 | 664.4 | -2629.6 | -2608.9 | -2609.2 | 4544.3 | -40.49 | 4544.48 | 1 | 49.9 | 27754.9 | 67346.7 | 4306484 | 0 | 0 | 4631.35 | 75.5 | 71.12 | 100 | 0 | 0 | 1077.6 | 1091 | 1175.67 | 1085.7 | 1083.3 | 1176.13 | 1087.7 | 1080.6 | 1175.35 | 1008.2 | 1082.9 | 1091.74
2026-04-20 14:38 | 667.4 |  | 671 | 663.6 | -2621.3 | -2615.3 | -2611.4 | 4543.23 | -40.25 | 4543.41 | 1 | 49.9 | 27820.5 | 67353.3 | 4306550 | 0 | 0 | 4631.35 | 75.46 | 71.08 | 100 | 0 | 0 | 1078.8 | 1089.1 | 1174.88 | 1086.7 | 1080.6 | 1174.34 | 1088.9 | 1078.6 | 1174.52 | 1007.4 | 1084.8 | 1092.86
2026-04-20 14:39 | 667.9 |  | 670.1 | 663.4 | -2628 | -2610.6 | -2616.3 | 4538.74 | -41.05 | 4538.91 | 1 | 49.9 | 27909.2 | 67362.1 | 4306638 | 0 | 0 | 4631.35 | 75.49 | 71.09 | 100 | 0 | 0 | 1078.9 | 1087.9 | 1173.74 | 1086.8 | 1080.5 | 1174.27 | 1088.4 | 1078.8 | 1174.22 | 1008.8 | 1080.6 | 1090.13
2026-04-20 14:40 | 668.7 |  | 670.3 | 664.2 | -2634.2 | -2613.5 | -2618.6 | 4536.98 | -40.19 | 4537.16 | 1 | 49.9 | 27974.7 | 67368.7 | 4306704 | 0 | 0 | 4631.35 | 75.45 | 71.05 | 100 | 0 | 0 | 1077.8 | 1089.6 | 1174.38 | 1086 | 1081.1 | 1174.05 | 1088.4 | 1079.1 | 1174.54 | 1009.4 | 1077.9 | 1088.07
2026-04-20 14:41 | 667.2 |  | 671.2 | 663.4 | -2628 | -2621 | -2616.2 | 4535.6 | -40.57 | 4535.78 | 1 | 49.9 | 28063.3 | 67377.6 | 4306793 | 0 | 0 | 4631.35 | 75.47 | 71.07 | 100 | 0 | 0 | 1076.4 | 1090.7 | 1174.16 | 1085.6 | 1082.3 | 1174.91 | 1089.3 | 1078.1 | 1174.4 | 1009.8 | 1075.9 | 1086.48
2026-04-20 14:42 | 667.8 |  | 670.5 | 663.1 | -2627.9 | -2616 | -2620.6 | 4534.99 | -42.53 | 4535.18 | 1 | 49.9 | 28128.8 | 67384.1 | 4306858 | 0 | 0 | 4631.35 | 75.43 | 71.03 | 100 | 0 | 0 | 1076.8 | 1090.8 | 1174.54 | 1086.7 | 1080.6 | 1174.32 | 1091.2 | 1076.3 | 1174.41 | 1013.8 | 1071 | 1085.77
2026-04-20 14:43 | 668.3 |  | 670.3 | 664.1 | -2636.2 | -2620.9 | -2619.8 | 4532.82 | -41.51 | 4533 | 1 | 49.9 | 28217.4 | 67392.9 | 4306946 | 0 | 0 | 4631.35 | 75.46 | 71.05 | 100 | 0 | 0 | 1080 | 1087.3 | 1174.3 | 1090.7 | 1076.8 | 1174.46 | 1094.1 | 1072.9 | 1173.91 | 1015.2 | 1067.5 | 1083.76
2026-04-20 14:44 | 667.1 |  | 671.2 | 664.1 | -2633.6 | -2626 | -2617.6 | 4532.4 | -40.73 | 4532.57 | 1 | 49.9 | 28282.8 | 67399.4 | 4307011 | 0 | 0 | 4631.35 | 75.42 | 71 | 100 | 0 | 0 | 1081.7 | 1085.2 | 1173.81 | 1092.7 | 1074.5 | 1174.06 | 1094.7 | 1073.4 | 1175.02 | 1014.8 | 1066.9 | 1082.71
2026-04-20 14:45 | 668 |  | 670.5 | 663.3 | -2633.7 | -2619.5 | -2620.4 | 4531 | -41.22 | 4531.19 | 1 | 49.9 | 28371.4 | 67408.4 | 4307101 | 0 | 0 | 4631.35 | 75.44 | 71.02 | 100 | 0 | 0 | 1083.4 | 1083.6 | 1173.94 | 1092.7 | 1074.3 | 1173.84 | 1094.9 | 1072.5 | 1174.27 | 1015.3 | 1066.1 | 1082.42
2026-04-20 14:46 | 666.7 |  | 670.1 | 663.5 | -2635.3 | -2620.8 | -2617.4 | 4528.68 | -38.52 | 4528.84 | 1 | 49.8 | 28436.8 | 67414.9 | 4307166 | 0 | 0 | 4631.35 | 75.4 | 70.98 | 100 | 0 | 0 | 1084.3 | 1082.4 | 1173.67 | 1093.4 | 1073.6 | 1173.93 | 1094.4 | 1073.3 | 1174.57 | 1016.2 | 1063 | 1080.26
2026-04-20 14:47 | 667.5 |  | 670.8 | 663.8 | -2637.9 | -2629.3 | -2619.7 | 4527.64 | -43.08 | 4527.84 | 1 | 49.9 | 28524 | 67423.6 | 4307253 | 0 | 0 | 4631.35 | 75.43 | 71 | 100 | 0 | 0 | 1083.4 | 1083.4 | 1173.76 | 1093 | 1074.1 | 1173.96 | 1093.3 | 1073.6 | 1173.79 | 1013.9 | 1063.7 | 1078.45
2026-04-20 14:48 | 667.6 |  | 669.9 | 663.9 | -2640.7 | -2625.4 | -2623.7 | 4524.91 | -40.24 | 4525.09 | 1 | 49.8 | 28611.1 | 67432.3 | 4307340 | 0 | 0 | 4631.35 | 75.45 | 71.02 | 100 | 0 | 0 | 1083 | 1083.9 | 1173.82 | 1092.4 | 1074.7 | 1173.99 | 1092.5 | 1075.2 | 1174.62 | 1016.8 | 1058.5 | 1076.29
2026-04-20 14:49 | 666.9 |  | 670.1 | 663.6 | -2641.5 | -2625.1 | -2627.4 | 4521.7 | -40.32 | 4521.88 | 1 | 49.8 | 28675.2 | 67438.8 | 4307405 | 0 | 0 | 4631.35 | 75.41 | 70.98 | 100 | 0 | 0 | 1082.9 | 1083.7 | 1173.57 | 1090.1 | 1076.7 | 1173.72 | 1090.7 | 1076.3 | 1173.91 | 1016.8 | 1055.3 | 1073.06
2026-04-20 14:50 | 666.7 |  | 669.1 | 663.1 | -2643.9 | -2625.1 | -2627.9 | 4515.42 | -39.93 | 4515.59 | 1 | 49.8 | 28763.5 | 67447.6 | 4307493 | 0 | 0 | 4631.35 | 75.44 | 71 | 100 | 0 | 0 | 1080.4 | 1086.2 | 1173.55 | 1088.1 | 1078.8 | 1173.88 | 1087.6 | 1079.1 | 1173.6 | 1013.4 | 1054.9 | 1069.02
2026-04-20 14:51 | 666.8 |  | 669.3 | 662.7 | -2645.2 | -2631.2 | -2632.9 | 4512.3 | -39.29 | 4512.47 | 1 | 49.8 | 28828.7 | 67454.1 | 4307558 | 0 | 0 | 4631.35 | 75.4 | 70.96 | 100 | 0 | 0 | 1077.8 | 1089.2 | 1173.92 | 1085.7 | 1081.2 | 1173.88 | 1085.6 | 1081.3 | 1173.86 | 1014.7 | 1048.5 | 1063.95
2026-04-20 14:52 | 667.2 |  | 669.4 | 663.6 | -2650.9 | -2633.7 | -2634.8 | 4510.03 | -37.78 | 4510.19 | 1 | 49.8 | 28915.5 | 67462.8 | 4307645 | 0 | 0 | 4631.35 | 75.43 | 70.98 | 100 | 0 | 0 | 1075 | 1093.3 | 1175.29 | 1083.4 | 1084.6 | 1175.03 | 1082.8 | 1084.2 | 1174.03 | 1012.4 | 1047.9 | 1060.85
2026-04-20 14:53 | 667.1 |  | 669.5 | 662.9 | -2650.6 | -2636.1 | -2638.7 | 4507.76 | -40.96 | 4507.95 | 1 | 49.8 | 28980.6 | 67469.3 | 4307710 | 0 | 0 | 4631.35 | 75.39 | 70.94 | 100 | 0 | 0 | 1073.4 | 1094.1 | 1174.39 | 1080.5 | 1086.8 | 1174.24 | 1079.7 | 1088.5 | 1175.21 | 1010.5 | 1045.9 | 1056.88
2026-04-20 14:54 | 667.7 |  | 670 | 663.3 | -2656.2 | -2640.9 | -2645.7 | 4503.24 | -39.39 | 4503.41 | 1 | 49.8 | 29067.4 | 67477.9 | 4307796 | 0 | 0 | 4631.35 | 75.42 | 70.96 | 100 | 0 | 0 | 1068.7 | 1099.5 | 1175.05 | 1076.8 | 1090.9 | 1174.72 | 1077.9 | 1090.4 | 1175.31 | 1012.4 | 1040 | 1052.91
2026-04-20 14:55 | 667.3 |  | 670.7 | 663.9 | -2659.5 | -2647.3 | -2644.6 | 4502.89 | -39.68 | 4503.06 | 1 | 49.8 | 29132.4 | 67484.5 | 4307862 | 0 | 0 | 4631.35 | 75.39 | 70.93 | 100 | 0 | 0 | 1066.5 | 1101.3 | 1174.53 | 1075.8 | 1091.8 | 1174.54 | 1076.9 | 1090.1 | 1173.91 | 1013.9 | 1037.4 | 1051.86
2026-04-20 14:56 | 667 |  | 669.4 | 663.5 | -2664.7 | -2642.5 | -2644 | 4498.01 | -40.04 | 4498.19 | 1 | 49.8 | 29219 | 67493.1 | 4307948 | 0 | 0 | 4631.35 | 75.41 | 70.94 | 100 | 0 | 0 | 1064.6 | 1101.9 | 1173.48 | 1074 | 1093.2 | 1174.08 | 1074.7 | 1091.9 | 1173.47 | 1011.3 | 1037.6 | 1049.31
2026-04-20 14:57 | 667.7 |  | 670.7 | 663.7 | -2658.6 | -2649.9 | -2656.7 | 4496.56 | -39.9 | 4496.74 | 1 | 49.8 | 29283.9 | 67499.6 | 4308013 | 0 | 0 | 4631.35 | 75.38 | 70.91 | 100 | 0 | 0 | 1064.3 | 1103 | 1173.87 | 1072.8 | 1095 | 1174.7 | 1072.3 | 1095.1 | 1174.24 | 1012.9 | 1033.3 | 1046.66
2026-04-20 14:58 | 667.2 |  | 670.7 | 663.8 | -2667.5 | -2655.9 | -2652.4 | 4493.45 | -38.92 | 4493.62 | 1 | 49.9 | 29371.8 | 67508.4 | 4308101 | 0 | 0 | 4631.35 | 75.41 | 70.94 | 100 | 0 | 0 | 1062.6 | 1105.3 | 1174.5 | 1072.5 | 1095 | 1174.4 | 1071.8 | 1095.2 | 1173.85 | 1015.3 | 1027.4 | 1043.07
2026-04-20 14:59 | 667.6 |  | 670.6 | 664.6 | -2672.7 | -2658.4 | -2657.9 | 4490.5 | -40.5 | 4490.67 | 1 | 49.9 | 29436.6 | 67514.9 | 4308166 | 0 | 0 | 4631.35 | 75.38 | 70.9 | 100 | 0 | 0 | 1062.2 | 1105.4 | 1174.25 | 1071.7 | 1095.9 | 1174.49 | 1070.9 | 1096.5 | 1174.29 | 1014.6 | 1025.1 | 1040.06
2026-04-20 15:00 | 666.5 |  | 670.1 | 663.2 | -2669.2 | -2660.9 | -2654.8 | 4485.08 | -38.71 | 4485.25 | 1 | 49.9 | 29524.3 | 67523.6 | 4308253 | 0 | 0 | 4631.35 | 75.41 | 70.93 | 100 | 0 | 0 | 1061.9 | 1105.1 | 1173.45 | 1071.8 | 1095.5 | 1174.15 | 1070.9 | 1096 | 1173.66 | 1013.6 | 1023.5 | 1037.47
2026-04-20 15:01 | 666.7 |  | 670.6 | 663.5 | -2669.2 | -2664.6 | -2658.9 | 4486.41 | -40.54 | 4486.59 | 1 | 49.9 | 29587.8 | 67530 | 4308317 | 0 | 0 | 4631.35 | 75.38 | 70.89 | 100 | 0 | 0 | 1060.5 | 1107.8 | 1174.77 | 1071 | 1096.3 | 1174.17 | 1068.6 | 1099.3 | 1174.66 | 1012.7 | 1022.4 | 1035.35
2026-04-20 15:02 | 667.3 |  | 668.5 | 664.1 | -2680.9 | -2660.9 | -2656.5 | 4479.91 | -40.32 | 4480.1 | 1 | 50 | 29674.1 | 67538.6 | 4308403 | 0 | 0 | 4631.35 | 75.41 | 70.91 | 100 | 0 | 0 | 1057.6 | 1110.5 | 1174.47 | 1068.2 | 1099.3 | 1174.27 | 1065.9 | 1102.1 | 1174.69 | 1011.4 | 1018.6 | 1030.24
2026-04-20 15:03 | 669 |  | 669.5 | 664.6 | -2684.1 | -2661.2 | -2671.5 | 4479.31 | -42.1 | 4480.08 | 1 | 49.9 | 29740 | 67545.2 | 4308469 | 0 | 0 | 4631.35 | 75.38 | 70.88 | 100 | 0 | 0 | 1055.3 | 1113.5 | 1175.07 | 1066.4 | 1100.7 | 1173.78 | 1064.7 | 1102.7 | 1173.99 | 1012.3 | 1014.7 | 1027.18
2026-04-20 15:04 | 669.6 |  | 670.6 | 664.4 | -2685.8 | -2668.2 | -2679.8 | 4477.96 | -40.9 | 4478.15 | 1 | 49.9 | 29827.5 | 67553.9 | 4308556 | 0 | 0 | 4631.35 | 75.41 | 70.91 | 100 | 0 | 0 | 1056.7 | 1111.5 | 1174.54 | 1065.2 | 1102.6 | 1174.47 | 1065.6 | 1103.1 | 1175.43 | 1017.4 | 1008 | 1025.56
2026-04-20 15:05 | 670.3 |  | 671.5 | 665.2 | -2695.1 | -2676.4 | -2690.1 | 4473.15 | -41.19 | 4473.34 | 1 | 49.9 | 29892.1 | 67560.4 | 4308621 | 0 | 0 | 4631.35 | 75.38 | 70.88 | 100 | 0 | 0 | 1056.9 | 1111.5 | 1174.77 | 1065 | 1102.4 | 1174.08 | 1064.2 | 1103.7 | 1174.6 | 1015.4 | 1006.4 | 1021.86
2026-04-20 15:06 | 670.1 |  | 672.2 | 664.9 | -2697.1 | -2681 | -2688.4 | 4467.38 | -41.32 | 4467.57 | 1 | 49.9 | 29978.2 | 67568.9 | 4308706 | 0 | 0 | 4631.35 | 75.41 | 70.9 | 100 | 0 | 0 | 1051.9 | 1116.1 | 1174.02 | 1064.9 | 1103 | 1174.54 | 1063.4 | 1103.6 | 1173.59 | 1019.5 | 998.1 | 1017.56
2026-04-20 15:07 | 669.9 |  | 672 | 664.8 | -2695.9 | -2682.9 | -2690.7 | 4467.8 | -41.19 | 4467.99 | 1 | 49.9 | 30043.9 | 67575.5 | 4308772 | 0 | 0 | 4631.35 | 75.39 | 70.88 | 100 | 0 | 0 | 1051.1 | 1116.9 | 1174.01 | 1063.2 | 1104.6 | 1174.38 | 1061.9 | 1105.5 | 1173.94 | 1018.3 | 998.3 | 1016.6
2026-04-20 15:08 | 670.5 |  | 671.5 | 667.1 | -2712.5 | -2689.5 | -2687.2 | 4464.29 | -39.18 | 4464.46 | 1 | 50 | 30129.9 | 67584.2 | 4308859 | 0 | 0 | 4631.35 | 75.42 | 70.9 | 100 | 0 | 0 | 1053.1 | 1114.6 | 1173.8 | 1064.9 | 1102.1 | 1173.67 | 1064.8 | 1102.6 | 1174.03 | 1021.3 | 993.8 | 1014.99
2026-04-20 15:09 | 670.5 |  | 671.2 | 665.7 | -2705.5 | -2683.4 | -2697.6 | 4462.81 | -40.66 | 4463.01 | 1 | 49.9 | 30195.7 | 67590.8 | 4308925 | 0 | 0 | 4631.35 | 75.4 | 70.88 | 100 | 0 | 0 | 1055.8 | 1111.5 | 1173.57 | 1066.2 | 1101.4 | 1174.33 | 1066 | 1100.7 | 1173.34 | 1022.5 | 990.9 | 1013.21
2026-04-20 15:10 | 669 |  | 672.6 | 666.6 | -2708.3 | -2697.1 | -2686.8 | 4461.57 | -44.09 | 4461.78 | 1 | 49.9 | 30281.6 | 67599.3 | 4309010 | 0 | 0 | 4631.35 | 75.43 | 70.9 | 100 | 0 | 0 | 1054.2 | 1113.6 | 1173.95 | 1066.4 | 1101.1 | 1174.24 | 1063.6 | 1104.4 | 1174.59 | 1020.4 | 990.4 | 1010.65
2026-04-20 15:11 | 670.4 |  | 671.3 | 666.8 | -2716.5 | -2691.3 | -2695.1 | 4458.6 | -42.7 | 4458.36 | 1 | 49.9 | 30346 | 67605.9 | 4309076 | 0 | 0 | 4631.35 | 75.4 | 70.87 | 100 | 0 | 0 | 1052 | 1116.7 | 1174.72 | 1065.1 | 1102.7 | 1174.44 | 1060.7 | 1106.8 | 1173.99 | 1020.4 | 988.3 | 1008.44
2026-04-20 15:12 | 669.6 |  | 670.5 | 666 | -2715 | -2696.1 | -2698.1 | 4450.81 | -40.75 | 4451 | 1 | 49.9 | 30431.8 | 67614.4 | 4309161 | 0 | 0 | 4631.35 | 75.43 | 70.9 | 100 | 0 | 0 | 1046 | 1122 | 1173.61 | 1059.9 | 1107.8 | 1174.13 | 1054.7 | 1113 | 1173.86 | 1025.3 | 977.2 | 1001.92
2026-04-20 15:13 | 669.5 |  | 673.1 | 665.8 | -2716.9 | -2706.6 | -2705.3 | 4450.59 | -40.51 | 4450.78 | 1 | 49.9 | 30496 | 67620.8 | 4309225 | 0 | 0 | 4631.35 | 75.41 | 70.87 | 100 | 0 | 0 | 1041.3 | 1127.9 | 1174.47 | 1057.2 | 1111.1 | 1174.63 | 1052.7 | 1115.6 | 1174.44 | 1022.8 | 977.6 | 999.87
2026-04-20 15:14 | 669.1 |  | 670.5 | 666 | -2722.6 | -2700.5 | -2700.6 | 4444.96 | -40.33 | 4445.14 | 1 | 49.9 | 30583 | 67629.5 | 4309312 | 0 | 0 | 4631.35 | 75.44 | 70.9 | 100 | 0 | 0 | 1039.2 | 1129.5 | 1173.75 | 1056.2 | 1111.7 | 1174.15 | 1048.5 | 1119.8 | 1174.1 | 1022.5 | 974.4 | 996.32
2026-04-20 15:15 | 670.2 |  | 670.6 | 665.8 | -2722.3 | -2698 | -2707 | 4445.12 | -40.85 | 4445.31 | 1 | 50 | 30645.9 | 67635.7 | 4309374 | 0 | 0 | 4631.35 | 75.42 | 70.88 | 100 | 0 | 0 | 1035.6 | 1134 | 1174.42 | 1052.5 | 1116.2 | 1174.83 | 1044.9 | 1124 | 1174.45 | 1022.3 | 972.9 | 994.57
2026-04-20 15:16 | 668.5 |  | 673.5 | 665 | -2713.4 | -2713.1 | -2710.9 | 4443.88 | -39.74 | 4444.15 | 1 | 50 | 30731.5 | 67644.4 | 4309461 | 0 | 0 | 4631.35 | 75.45 | 70.9 | 100 | 0 | 0 | 1028.8 | 1141.2 | 1174.08 | 1050.5 | 1117.7 | 1174.16 | 1042.9 | 1125.7 | 1174.03 | 1022.9 | 970.5 | 992.72
2026-04-20 15:17 | 669.1 |  | 672.3 | 667.7 | -2729.7 | -2712.4 | -2704.4 | 4442.57 | -39.87 | 4442.76 | 1 | 50 | 30817 | 67652.9 | 4309546 | 0 | 0 | 4631.35 | 75.48 | 70.93 | 100 | 0 | 0 | 1020.9 | 1150.7 | 1174.71 | 1049.8 | 1118.6 | 1174.27 | 1042.3 | 1126.9 | 1174.6 | 1024.8 | 968.2 | 992.23
2026-04-20 15:18 | 672.4 |  | 672.4 | 666.7 | -2730.6 | -2706.9 | -2725 | 4441.83 | -42.06 | 4442.03 | 1 | 50 | 30882.4 | 67659.4 | 4309611 | 0 | 0 | 4631.35 | 75.46 | 70.91 | 100 | 0 | 0 | 1022.4 | 1148.5 | 1174.26 | 1050.9 | 1117 | 1173.85 | 1040.1 | 1129.4 | 1174.72 | 1023 | 969.4 | 991.73
2026-04-20 15:19 | 671.9 |  | 672 | 666.2 | -2731.9 | -2708.4 | -2726.5 | 4437.96 | -44.1 | 4438.17 | 1 | 50 | 30966.7 | 67667.9 | 4309696 | 0 | 0 | 4631.35 | 75.49 | 70.93 | 100 | 0 | 0 | 1014 | 1157.8 | 1173.99 | 1048.3 | 1119.6 | 1173.69 | 1030.9 | 1138.8 | 1174.02 | 1025.9 | 964 | 988.93
2026-04-20 15:20 | 670.5 |  | 675.7 | 668.8 | -2741.7 | -2741.3 | -2726.9 | 4432.03 | -40.93 | 4432.22 | 1 | 50 | 31030.7 | 67674.2 | 4309759 | 0 | 0 | 4631.35 | 75.47 | 70.91 | 100 | 0 | 0 | 1010 | 1161.6 | 1173.23 | 1042.5 | 1126.5 | 1174.39 | 1024.4 | 1143.8 | 1171.68 | 1022.7 | 962.3 | 984.16
2026-04-20 15:21 | 670.2 |  | 673.6 | 666.5 | -2743.5 | -2730.4 | -2737.7 | 4419.65 | -38.48 | 4419.96 | 1 | 50.1 | 31115.9 | 67682.8 | 4309845 | 0 | 0 | 4631.35 | 75.51 | 70.93 | 100 | 0 | 0 | 1005.5 | 1164.9 | 1171.27 | 1040.4 | 1128.4 | 1173.97 | 1026.7 | 1137 | 1167.34 | 1025.3 | 955.9 | 978.65
2026-04-20 15:22 | 671.1 |  | 672.4 | 667.3 | -2756.8 | -2734.8 | -2742.4 | 4409.16 | -39.95 | 4409.34 | 1 | 50.1 | 31178.4 | 67689.1 | 4309908 | 0 | 0 | 4631.35 | 75.48 | 70.91 | 100 | 0 | 0 | 1008.8 | 1158.9 | 1169.07 | 1035.7 | 1133 | 1173.48 | 1024.5 | 1135.5 | 1163.29 | 1026.2 | 949.3 | 974.13
2026-04-20 15:23 | 669.2 |  | 673.2 | 667.4 | -2760.8 | -2759.7 | -2753.3 | 4391.68 | -40.04 | 4391.86 | 1 | 50.1 | 31263.2 | 67697.5 | 4309992 | 0 | 0 | 4631.35 | 75.52 | 70.94 | 100 | 0 | 0 | 1009.9 | 1152.7 | 1164.12 | 1016.3 | 1155.3 | 1174.11 | 1026.1 | 1126.8 | 1156.18 | 1024.8 | 944.6 | 968
2026-04-20 15:24 | 671.2 |  | 675.4 | 669.4 | -2792.8 | -2782.1 | -2775.2 | 4377.13 | -40.55 | 4377.31 | 1 | 50 | 31326.5 | 67703.8 | 4310055 | 0 | 0 | 4631.35 | 75.5 | 70.92 | 100 | 0 | 0 | 1012.9 | 1145.1 | 1159.91 | 1017.6 | 1150 | 1170.22 | 1028.1 | 1121 | 1152.51 | 1025.8 | 940.6 | 964.9
2026-04-20 15:25 | 673.3 |  | 675.3 | 669.7 | -2809.1 | -2799.2 | -2799.4 | 4357.24 | -42.28 | 4357.45 | 1 | 50 | 31410.5 | 67712.2 | 4310139 | 0 | 0 | 4631.35 | 75.53 | 70.95 | 100 | 0 | 0 | 1009.8 | 1142.6 | 1153.83 | 1016.8 | 1145.1 | 1164.36 | 1026 | 1119 | 1148.05 | 1026.9 | 936 | 961.16
2026-04-20 15:26 | 674.4 |  | 675.9 | 670.2 | -2826.2 | -2812.5 | -2813.1 | 4342.12 | -43.84 | 4342.33 | 1 | 50 | 31474.6 | 67718.7 | 4310204 | 0 | 0 | 4631.35 | 75.52 | 70.93 | 100 | 0 | 0 | 1009.8 | 1138.1 | 1149.3 | 1017.6 | 1140.8 | 1160.83 | 1025.1 | 1114.8 | 1143.93 | 1025.7 | 934 | 957.96
2026-04-20 15:27 | 672.7 |  | 675.4 | 670.4 | -2844.3 | -2826.6 | -2821.8 | 4325.69 | -38.85 | 4325.89 | 1 | 50 | 31558 | 67726.9 | 4310286 | 0 | 0 | 4631.35 | 75.55 | 70.96 | 100 | 0 | 0 | 1011.5 | 1131 | 1144.05 | 1013.3 | 1140.8 | 1155.98 | 1026.6 | 1110.3 | 1139.86 | 1027.4 | 930.7 | 956.21
2026-04-20 15:28 | 671.2 |  | 674.7 | 669.4 | -2844.2 | -2833 | -2822.7 | 4316.11 | -41.4 | 4316.3 | 1 | 50 | 31621.6 | 67733.4 | 4310351 | 0 | 0 | 4631.35 | 75.54 | 70.94 | 100 | 0 | 0 | 1009.9 | 1130.6 | 1141.79 | 1017.8 | 1135.1 | 1155.27 | 1026.5 | 1107.8 | 1137.2 | 1027.7 | 924.8 | 951.48
2026-04-20 15:29 | 671.4 |  | 672.8 | 667.1 | -2848.1 | -2837.1 | -2835.6 | 4300.19 | -41.43 | 4300.37 | 1 | 50 | 31704.6 | 67741.6 | 4310433 | 0 | 0 | 4631.35 | 75.57 | 70.97 | 100 | 0 | 0 | 1010.9 | 1127 | 1139.29 | 1017.8 | 1129.7 | 1149.77 | 1028.5 | 1102 | 1133.37 | 1029.4 | 920.4 | 947.51
2026-04-20 15:30 | 671.5 |  | 673.7 | 667.4 | -2855.6 | -2844.8 | -2848.3 | 4289.76 | -40.81 | 4289.95 | 1 | 50.1 | 31766.6 | 67747.9 | 4310496 | 0 | 0 | 4631.35 | 75.56 | 70.95 | 100 | 0 | 0 | 1012.8 | 1120 | 1134.32 | 1019.3 | 1125.6 | 1147.3 | 1029.7 | 1098.8 | 1131.47 | 1026.9 | 921.1 | 945.83
2026-04-20 15:31 | 671.6 |  | 672.9 | 667.6 | -2867.1 | -2852.1 | -2855.8 | 4280.27 | -39.78 | 4280.46 | 1 | 50.1 | 31850.4 | 67756.3 | 4310580 | 0 | 0 | 4631.35 | 75.59 | 70.98 | 100 | 0 | 0 | 1014.4 | 1114.1 | 1130.17 | 1020.7 | 1122.5 | 1145.69 | 1029.2 | 1096.7 | 1128.76 | 1025.5 | 920.7 | 944.18
2026-04-20 15:32 | 669.1 |  | 672.5 | 667 | -2875.5 | -2862 | -2857.7 | 4267.95 | -38.02 | 4268.13 | 1 | 50.2 | 31912.1 | 67762.4 | 4310641 | 0 | 0 | 4631.35 | 75.58 | 70.97 | 100 | 0 | 0 | 1015.3 | 1110.8 | 1127.83 | 1022.3 | 1118.2 | 1143.17 | 1030.6 | 1091.1 | 1124.45 | 1028.9 | 914.8 | 941.2
2026-04-20 15:33 | 670.6 |  | 672.4 | 667.1 | -2903.9 | -2889.7 | -2889.7 | 4236.63 | -42.11 | 4236.84 | 1 | 50.2 | 31995.1 | 67770.7 | 4310724 | 0 | 0 | 4631.35 | 75.61 | 70.99 | 100 | 0 | 0 | 1014.8 | 1105.1 | 1121.43 | 1021.3 | 1110 | 1133.63 | 1028.9 | 1082.1 | 1113.38 | 1027.9 | 909.2 | 934.54
2026-04-20 15:34 | 670.3 |  | 671.8 | 666.3 | -2923.6 | -2906.9 | -2907.9 | 4212.68 | -38.99 | 4212.86 | 1 | 50.2 | 32056.1 | 67776.8 | 4310785 | 0 | 0 | 4631.35 | 75.6 | 70.98 | 100 | 0 | 0 | 1015.3 | 1096.1 | 1112.91 | 1018.3 | 1106.9 | 1127.14 | 1028.2 | 1077.3 | 1107.64 | 1029.8 | 902.1 | 929.01
2026-04-20 15:35 | 670.4 |  | 671.9 | 666.4 | -2933.9 | -2919.7 | -2924.9 | 4195.39 | -39.99 | 4195.59 | 1 | 50.2 | 32138.2 | 67785.1 | 4310868 | 0 | 0 | 4631.35 | 75.63 | 71.01 | 100 | 0 | 0 | 1014.4 | 1093 | 1108.72 | 1017.6 | 1103 | 1122.43 | 1029.1 | 1072.4 | 1103.58 | 1026.4 | 900.9 | 924.72
2026-04-20 15:36 | 669.9 |  | 671.8 | 665.9 | -2938.4 | -2926.2 | -2928.9 | 4186.12 | -41.06 | 4186.32 | 1 | 50.1 | 32198.7 | 67791 | 4310927 | 0 | 0 | 4631.35 | 75.61 | 70.99 | 100 | 0 | 0 | 1016.4 | 1087.4 | 1105.24 | 1021 | 1097.7 | 1120.73 | 1031.1 | 1068.2 | 1101.37 | 1026.8 | 898.6 | 923.14
2026-04-20 15:37 | 669 |  | 671.6 | 666.4 | -2956.9 | -2940.7 | -2939.6 | 4169.38 | -40.31 | 4169.57 | 1 | 50.1 | 32280.4 | 67799.2 | 4311009 | 0 | 0 | 4631.35 | 75.65 | 71.02 | 100 | 0 | 0 | 1017.4 | 1082.5 | 1101.32 | 1020.8 | 1092.6 | 1115.28 | 1030.9 | 1063.7 | 1096.59 | 1031.4 | 890.3 | 918.28
2026-04-20 15:38 | 668.4 |  | 672.2 | 666.8 | -2972.6 | -2958.5 | -2955.8 | 4152.47 | -40.04 | 4152.67 | 1 | 50.1 | 32340.5 | 67805.2 | 4311069 | 0 | 0 | 4631.35 | 75.63 | 71 | 100 | 0 | 0 | 1020.4 | 1075.6 | 1097.57 | 1021 | 1087.4 | 1110.2 | 1031.2 | 1058.6 | 1091.65 | 1032.4 | 886.1 | 914.78
2026-04-20 15:39 | 671.1 |  | 671.9 | 667 | -2995.1 | -2979.3 | -2984.2 | 4127.27 | -39.94 | 4127.46 | 1 | 50.1 | 32420.2 | 67813.3 | 4311150 | 0 | 0 | 4631.35 | 75.66 | 71.03 | 100 | 0 | 0 | 1018.3 | 1072.1 | 1091.69 | 1022.8 | 1079.2 | 1103.83 | 1034.1 | 1048.6 | 1084.36 | 1032.4 | 879.6 | 908.14
2026-04-20 15:40 | 669.3 |  | 673.1 | 666.8 | -3013 | -3008.5 | -3004.4 | 4099.91 | -40.38 | 4100.12 | 1 | 50.1 | 32480.7 | 67819.3 | 4311210 | 0 | 0 | 4631.35 | 75.65 | 71.01 | 100 | 0 | 0 | 1020.4 | 1064.6 | 1086.27 | 1023.8 | 1071.9 | 1097.41 | 1035.1 | 1039.9 | 1076.42 | 1034.3 | 870.9 | 900.76
2026-04-20 15:41 | 668.8 |  | 672.2 | 665.9 | -3034.9 | -3030.3 | -3024.1 | 4070.35 | -40.84 | 4070.57 | 1 | 50.1 | 32559.4 | 67827.2 | 4311289 | 0 | 0 | 4631.35 | 75.68 | 71.04 | 100 | 0 | 0 | 1022.1 | 1053.4 | 1076.68 | 1023.8 | 1061.9 | 1087.14 | 1034.6 | 1034.8 | 1070.55 | 1032 | 868.1 | 895.91
2026-04-20 15:42 | 667.5 |  | 669 | 665.6 | -3049 | -3030.3 | -3029.3 | 4055.81 | -39.01 | 4055.99 | 1 | 50 | 32618.1 | 67833 | 4311347 | 0 | 0 | 4631.35 | 75.7 | 71.06 | 100 | 0 | 0 | 1021.6 | 1048 | 1070.61 | 1026.3 | 1055.7 | 1083.48 | 1037.1 | 1030.3 | 1068.56 | 1032.8 | 865.3 | 893.65
2026-04-20 15:43 | 669.1 |  | 670.5 | 665.8 | -3053.4 | -3035.4 | -3037.5 | 4053.95 | -40.14 | 4054.14 | 1 | 50 | 32697.3 | 67841 | 4311427 | 0 | 0 | 4631.35 | 75.7 | 71.05 | 100 | 0 | 0 | 1023.2 | 1046.5 | 1070.75 | 1026.9 | 1055.4 | 1083.75 | 1035.7 | 1029.9 | 1066.67 | 1033.4 | 864.6 | 893.52
2026-04-20 15:44 | 669.7 |  | 671.1 | 665.6 | -3060 | -3044.1 | -3049.7 | 4043.92 | -38.93 | 4044.11 | 1 | 50 | 32755.7 | 67846.8 | 4311485 | 0 | 0 | 4631.35 | 75.69 | 71.04 | 100 | 0 | 0 | 1022.4 | 1046.1 | 1069.57 | 1027.3 | 1052.3 | 1080.99 | 1036.1 | 1026 | 1063.06 | 1033.4 | 861.7 | 890.53
2026-04-20 15:45 | 670.4 |  | 672.1 | 665.7 | -3082.5 | -3068.2 | -3075.6 | 4020.41 | -39.23 | 4020.6 | 1 | 50 | 32833.4 | 67854.5 | 4311562 | 0 | 0 | 4631.35 | 75.72 | 71.06 | 100 | 0 | 0 | 1021.3 | 1039.2 | 1061.38 | 1026.4 | 1047.9 | 1075.55 | 1036.1 | 1020.7 | 1057.53 | 1036.6 | 854 | 885.26
2026-04-20 15:46 | 670.5 |  | 673 | 668.6 | -3107.6 | -3094.6 | -3088.8 | 4003.71 | -40.88 | 4003.91 | 1 | 50 | 32891.3 | 67860.4 | 4311621 | 0 | 0 | 4631.35 | 75.7 | 71.04 | 100 | 0 | 0 | 1021.4 | 1034.9 | 1057.06 | 1028 | 1041.2 | 1070.39 | 1035.6 | 1016.7 | 1052.93 | 1036.3 | 851.8 | 882.7
2026-04-20 15:47 | 671.7 |  | 673 | 666.5 | -3112.7 | -3107 | -3111.2 | 3985.59 | -39.72 | 3985.78 | 1 | 50 | 32968.2 | 67868.1 | 4311698 | 0 | 0 | 4631.35 | 75.73 | 71.07 | 100 | 0 | 0 | 1021.5 | 1030 | 1052.11 | 1024.8 | 1040.8 | 1066.65 | 1037.6 | 1010.4 | 1048.34 | 1036.3 | 846.9 | 877.61
2026-04-20 15:48 | 668.4 |  | 669.6 | 666.7 | -3132.1 | -3114 | -3115.4 | 3964.94 | -40.03 | 3965.14 | 1 | 50 | 33044.8 | 67875.6 | 4311773 | 0 | 0 | 4631.35 | 75.76 | 71.1 | 100 | 0 | 0 | 1023.4 | 1024.7 | 1048.67 | 1026.8 | 1035.8 | 1063.54 | 1037.7 | 1005.4 | 1043.27 | 1036.4 | 842.8 | 873.5
2026-04-20 15:49 | 668.8 |  | 669.2 | 665.8 | -3148.1 | -3131.4 | -3141.4 | 3936.09 | -38.56 | 3936.28 | 1 | 50 | 33102.9 | 67881.6 | 4311833 | 0 | 0 | 4631.35 | 75.75 | 71.08 | 100 | 0 | 0 | 1023.8 | 1018.8 | 1043.04 | 1029.8 | 1023.2 | 1053.68 | 1039.1 | 994.3 | 1033.13 | 1037 | 833.5 | 864.39
2026-04-20 15:50 | 668.4 |  | 670.1 | 666.8 | -3180.2 | -3165.3 | -3164.7 | 3908.67 | -38.88 | 3908.86 | 1 | 50 | 33178.4 | 67889 | 4311907 | 0 | 0 | 4631.35 | 75.78 | 71.11 | 100 | 0 | 0 | 1024.9 | 1011.2 | 1036.37 | 1027.1 | 1018.5 | 1046.08 | 1039.1 | 989.7 | 1028.45 | 1036.9 | 829.9 | 860.53
2026-04-20 15:51 | 668.2 |  | 671.1 | 666.8 | -3183.9 | -3174.7 | -3163.5 | 3904.34 | -38.76 | 3904.54 | 1 | 50 | 33234.8 | 67894.7 | 4311964 | 0 | 0 | 4631.35 | 75.77 | 71.1 | 100 | 0 | 0 | 1027.3 | 1003 | 1030.36 | 1028 | 1016 | 1044.42 | 1039.6 | 987.9 | 1027.01 | 1037.3 | 829.7 | 860.69
2026-04-20 15:52 | 668.3 |  | 670.3 | 666.3 | -3200.5 | -3181.4 | -3180.3 | 3886.34 | -38.58 | 3886.41 | 1 | 50 | 33310.9 | 67902.4 | 4312041 | 0 | 0 | 4631.35 | 75.8 | 71.12 | 100 | 0 | 0 | 1025.8 | 998.1 | 1023.87 | 1030.3 | 1010.2 | 1040.76 | 1037.1 | 986.9 | 1023.56 | 1042.4 | 824.2 | 859.16
2026-04-20 15:53 | 666.4 |  | 670.6 | 664.6 | -3203.8 | -3199.9 | -3189.2 | 3869.54 | -37.22 | 3869.72 | 1 | 50 | 33367 | 67907.8 | 4312095 | 0 | 0 | 4631.35 | 75.79 | 71.11 | 100 | 0 | 0 | 1028.1 | 994 | 1021.89 | 1031.7 | 1004.7 | 1036.57 | 1042.8 | 974 | 1015.65 | 1043 | 817.8 | 852.96
2026-04-20 15:54 | 669.9 |  | 671.4 | 664.8 | -3234.9 | -3214.9 | -3224 | 3844.52 | -41.2 | 3844.74 | 1 | 50 | 33423.7 | 67913.6 | 4312153 | 0 | 0 | 4631.35 | 75.78 | 71.1 | 100 | 0 | 0 | 1028.8 | 984.5 | 1012.87 | 1032.5 | 996.5 | 1028.9 | 1044 | 969 | 1011.66 | 1044.9 | 811.6 | 848.04
2026-04-20 15:55 | 669.2 |  | 672.2 | 666.6 | -3249.5 | -3242.5 | -3238.6 | 3826.02 | -39.06 | 3826.22 | 1 | 50 | 33497.6 | 67921 | 4312227 | 0 | 0 | 4631.35 | 75.81 | 71.12 | 100 | 0 | 0 | 1031.4 | 977.3 | 1007.94 | 1036.8 | 988.5 | 1024.71 | 1043.6 | 964.5 | 1006.59 | 1047.4 | 805.2 | 843.37
2026-04-20 15:56 | 668.8 |  | 670.5 | 667.2 | -3270 | -3252.7 | -3253.3 | 3808.06 | -39.89 | 3808.26 | 1 | 50 | 33570.9 | 67928.3 | 4312300 | 0 | 0 | 4631.35 | 75.84 | 71.15 | 100 | 0 | 0 | 1028.4 | 973.7 | 1001.32 | 1034.8 | 982.6 | 1016.82 | 1042.1 | 963.8 | 1004.39 | 1045.1 | 804.7 | 841.01
2026-04-20 15:57 | 669.1 |  | 670.8 | 667.5 | -3276.4 | -3260.3 | -3255.7 | 3804.19 | -38.63 | 3804.38 | 1 | 50 | 33625.9 | 67933.9 | 4312356 | 0 | 0 | 4631.35 | 75.82 | 71.13 | 100 | 0 | 0 | 1028.2 | 974.1 | 1001.59 | 1034.8 | 982.6 | 1016.82 | 1044.6 | 959.9 | 1002.75 | 1045.1 | 804 | 840.23
2026-04-20 15:58 | 669.9 |  | 671.8 | 666.7 | 3258.2 | 3272.9 | 3268.8 | 3777.74 | -39.77 | 3777.99 | 1 | 50 | 33699 | 67941.1 | 4312428 | 0 | 0 | 4631.35 | 75.85 | 71.16 | 100 | 0 | 0 | 1030.8 | 965.3 | 995.04 | 1034.8 | 975.8 | 1009.74 | 1046.6 | 950.6 | 994.85 | 1044.4 | 796.9 | 832.28
2026-04-20 15:59 | 669.6 |  | 671.6 | 666 | 3246.8 | 3261.5 | 3256.6 | 3760.52 | -38.82 | 3760.84 | 1 | 50 | 33753.4 | 67946.5 | 4312482 | 0 | 0 | 4631.35 | 75.84 | 71.14 | 100 | 0 | 0 | 1031.8 | 959.3 | 989.81 | 1037.1 | 968.6 | 1004.56 | 1048.5 | 944.3 | 990.1 | 1049.9 | 790 | 829.47
2026-04-20 16:00 | 668.5 |  | 671 | 664.4 | 3218.6 | 3232.8 | 3228.1 | 3722.51 | -37.69 | 3722.7 | 1 | 50 | 33827.5 | 67954 | 4312557 | 0 | 0 | 4631.35 | 75.87 | 71.17 | 100 | 0 | 0 | 1033.4 | 943.7 | 975.18 | 1037.8 | 960.8 | 997.07 | 1049 | 934.7 | 980.54 | 1049.3 | 784.8 | 823.51
2026-04-20 16:01 | 668 |  | 672.5 | 666.3 | 3191.3 | 3197.9 | 3205.5 | 3697.57 | -40.13 | 3697.8 | 1 | 50.1 | 33881 | 67959.3 | 4312610 | 0 | 0 | 4631.35 | 75.86 | 71.16 | 100 | 0 | 0 | 1034.5 | 939.1 | 971.48 | 1039.8 | 954.1 | 992.03 | 1048.2 | 927.7 | 972.41 | 1049.2 | 776.4 | 814.62
2026-04-20 16:02 | 668.8 |  | 672 | 667 | 3179.3 | 3187.1 | 3192.9 | 3685.82 | -39.65 | 3686.03 | 1 | 50.1 | 33953.1 | 67966.5 | 4312682 | 0 | 0 | 4631.35 | 75.89 | 71.19 | 100 | 0 | 0 | 1036.8 | 933.3 | 967.68 | 1037.4 | 950.2 | 985.79 | 1045.7 | 928.8 | 971.29 | 1049.1 | 774.5 | 812.58
2026-04-20 16:03 | 670.5 |  | 673.1 | 668.1 | 3176.1 | 3177.4 | 3180.2 | 3679.56 | -39 | 3679.78 | 1 | 50.1 | 34006.3 | 67971.8 | 4312735 | 0 | 0 | 4631.35 | 75.88 | 71.18 | 100 | 0 | 0 | 1033.8 | 938 | 969.72 | 1041.8 | 948.6 | 988.22 | 1049.6 | 921.2 | 966.92 | 1050.7 | 768.4 | 807.33
2026-04-20 16:04 | 671.6 |  | 672.1 | 668.6 | 3144.8 | 3157.4 | 3153.2 | 3650.18 | -39.39 | 3650.4 | 1 | 50 | 34077.9 | 67979 | 4312807 | 0 | 0 | 4631.35 | 75.91 | 71.2 | 100 | 0 | 0 | 1035.4 | 934.6 | 967.69 | 1041 | 939.9 | 978.48 | 1049.3 | 915.8 | 960.94 | 1049.8 | 763.3 | 801.33
2026-04-20 16:05 | 670.5 |  | 671.3 | 668.8 | 3128.4 | 3140.5 | 3142.6 | 3633.47 | -39.55 | 3633.77 | 1 | 50 | 34130.5 | 67984.2 | 4312859 | 0 | 0 | 4631.35 | 75.9 | 71.19 | 100 | 0 | 0 | 1037.4 | 926.7 | 961.34 | 1040.4 | 934.5 | 972.23 | 1050.6 | 909.6 | 955.67 | 1050.5 | 758.6 | 796.86
2026-04-20 16:06 | 672.3 |  | 673.8 | 667.3 | 3107.6 | 3115 | 3113.1 | 3607.48 | -39.98 | 3607.7 | 1 | 50 | 34200.2 | 67991.2 | 4312929 | 0 | 0 | 4631.35 | 75.92 | 71.22 | 100 | 0 | 0 | 1038.3 | 921.1 | 956.36 | 1044.1 | 926.7 | 967.6 | 1052.1 | 902.1 | 949.14 | 1052.2 | 751.5 | 790.76
2026-04-20 16:07 | 673.9 |  | 673.6 | 671.1 | 3074 | 3087.7 | 3085.8 | 3583.21 | -40.38 | 3583.44 | 1 | 50 | 34252.1 | 67996.5 | 4312982 | 0 | 0 | 4631.35 | 75.91 | 71.21 | 100 | 0 | 0 | 1039.4 | 914.8 | 950.89 | 1044.3 | 916.7 | 957.35 | 1053.6 | 893.1 | 940.98 | 1050.9 | 747.2 | 785.28
2026-04-20 16:08 | 674 |  | 674.4 | 669.4 | 3049.8 | 3065.1 | 3055.3 | 3550.06 | -40.97 | 3550.29 | 1 | 50 | 34320.8 | 68003.2 | 4313049 | 0 | 0 | 4631.35 | 75.94 | 71.23 | 100 | 0 | 0 | 1038.5 | 904 | 938.82 | 1041.3 | 911.8 | 949.46 | 1051.6 | 887.4 | 933.16 | 1051.5 | 741.7 | 779.91
2026-04-20 16:09 | 671.4 |  | 673.8 | 668.1 | 3044 | 3047.5 | 3046.5 | 3533.13 | -39.24 | 3533.35 | 1 | 50 | 34371.9 | 68008.4 | 4313101 | 0 | 0 | 4631.35 | 75.93 | 71.22 | 100 | 0 | 0 | 1039.4 | 899.3 | 934.7 | 1043.4 | 904.8 | 944.39 | 1054.2 | 881.1 | 928.83 | 1051.9 | 737.2 | 775.51
2026-04-20 16:10 | 673.3 |  | 675.1 | 669.7 | 3034.6 | 3046.4 | 3042.1 | 3532.62 | -39.67 | 3532.85 | 1 | 49.9 | 34440.9 | 68015.3 | 4313170 | 0 | 0 | 4631.35 | 75.96 | 71.25 | 100 | 0 | 0 | 1039.4 | 897.4 | 932.75 | 1041.3 | 907.1 | 944.55 | 1051.6 | 884.8 | 930.45 | 1051.4 | 738.1 | 776.04
2026-04-20 16:11 | 672.8 |  | 674.5 | 669 | 3032.3 | 3038.5 | 3044 | 3529.97 | -40.94 | 3530.2 | 1 | 49.9 | 34492.9 | 68020.5 | 4313222 | 0 | 0 | 4631.35 | 75.95 | 71.24 | 100 | 0 | 0 | 1040.4 | 893.1 | 929.17 | 1041.5 | 905.5 | 943.04 | 1050.2 | 886.5 | 931.01 | 1050.9 | 739.9 | 777.54
2026-04-20 16:12 | 672.8 |  | 672.7 | 668.9 | 3021.5 | 3036.3 | 3032.4 | 3514.83 | -40.38 | 3515.07 | 1 | 49.9 | 34560.8 | 68027.3 | 4313290 | 0 | 0 | 4631.35 | 75.98 | 71.26 | 100 | 0 | 0 | 1036.9 | 893.8 | 926.74 | 1042.4 | 903.6 | 941.93 | 1052.2 | 878.5 | 924.39 | 1055.4 | 731.9 | 772.48
2026-04-20 16:13 | 676.5 |  | 676.5 | 672.7 | 2985.4 | 3001.4 | 2999.9 | 3494.56 | -42.74 | 3494.82 | 1 | 49.9 | 34611.4 | 68032.4 | 4313341 | 0 | 0 | 4631.35 | 75.97 | 71.25 | 100 | 0 | 0 | 1040.4 | 887.1 | 922.95 | 1044 | 897.5 | 937.02 | 1053.6 | 871.6 | 918.34 | 1055.4 | 725.9 | 766.07
2026-04-20 16:14 | 674.4 |  | 676.9 | 672 | 2959.9 | 2967.9 | 2973.5 | 3458.61 | -44.01 | 3458.88 | 1 | 49.9 | 34678.3 | 68039 | 4313407 | 0 | 0 | 4631.35 | 76.01 | 71.29 | 100 | 0 | 0 | 1042.2 | 877.3 | 914.32 | 1044.4 | 886.4 | 925.77 | 1055.2 | 861.5 | 909.01 | 1053.4 | 720.4 | 758.86
2026-04-20 16:15 | 675.5 |  | 677.2 | 673.1 | 2935.4 | 2948 | 2946.1 | 3434.89 | -42.82 | 3435.15 | 1 | 50 | 34728.1 | 68044 | 4313457 | 0 | 0 | 4631.35 | 76 | 71.28 | 100 | 0 | 0 | 1042.7 | 869.1 | 906.21 | 1045.9 | 878.7 | 919.06 | 1056.4 | 854.9 | 903.07 | 1054.4 | 715.8 | 755.36
2026-04-20 16:16 | 678.9 |  | 678.9 | 676.9 | 2900.9 | 2915.2 | 2916 | 3411.01 | -45.12 | 3411.3 | 1 | 50 | 34794 | 68050.6 | 4313523 | 0 | 0 | 4631.35 | 76.03 | 71.3 | 100 | 0 | 0 | 1042.1 | 864.7 | 901.05 | 1046.8 | 873.4 | 914.29 | 1056.6 | 848.1 | 896.05 | 1057.4 | 708 | 748.65
2026-04-20 16:17 | 682.3 |  | 682.5 | 676.8 | 2880 | 2897.9 | 2884.8 | 3392.49 | -45.57 | 3392.8 | 1 | 50.1 | 34843.1 | 68055.6 | 4313573 | 0 | 0 | 4631.35 | 76.02 | 71.29 | 100 | 0 | 0 | 1040.9 | 862.1 | 897.37 | 1046.8 | 868.5 | 909.13 | 1056.1 | 844 | 891.32 | 1059.3 | 701.5 | 743.13
2026-04-20 16:18 | 680.5 |  | 683.6 | 677.6 | 2857.4 | 2857.4 | 2864.3 | 3363.44 | -47.53 | 3363.76 | 1 | 50.1 | 34908.1 | 68062.1 | 4313638 | 0 | 0 | 4631.35 | 76.05 | 71.32 | 100 | 0 | 0 | 1042.4 | 854.5 | 890.77 | 1047.8 | 859.3 | 900.33 | 1059.1 | 834.6 | 883.88 | 1057.9 | 696.3 | 736.64
2026-04-20 16:19 | 682.8 |  | 684.1 | 680.2 | 2832.1 | 2848.2 | 2841.4 | 3346.7 | -47.06 | 3347.03 | 1 | 50.1 | 34956.6 | 68066.9 | 4313686 | 0 | 0 | 4631.35 | 76.04 | 71.31 | 100 | 0 | 0 | 1043.8 | 849.4 | 886.65 | 1048.7 | 853.6 | 895.18 | 1059.3 | 829.8 | 879.02 | 1058.6 | 692.8 | 733.39
2026-04-20 16:20 | 674.4 |  | 673.1 | 671.4 | 2853.9 | 2871.9 | 2864.9 | 3329.58 | -41.4 | 3329.83 | 1 | 50.1 | 35020.8 | 68073.3 | 4313750 | 0 | 0 | 4631.35 | 76.06 | 71.33 | 100 | 0 | 0 | 1044.6 | 841.3 | 878.84 | 1049.4 | 849.1 | 890.99 | 1059.7 | 826.6 | 875.92 | 1060.8 | 689.6 | 731.48
2026-04-20 16:21 | 673.7 |  | 672.8 | 671 | 2837.3 | 2856.8 | 2851.1 | 3309.58 | -41.1 | 3309.84 | 1 | 50.1 | 35069.8 | 68078.1 | 4313798 | 0 | 0 | 4631.35 | 76.06 | 71.33 | 100 | 0 | 0 | 1045.9 | 836.6 | 874.95 | 1049.8 | 843.9 | 885.9 | 1061.2 | 819 | 869.11 | 1060 | 685.5 | 726.58
2026-04-20 16:22 | 673.6 |  | 673.7 | 670.5 | 2817.2 | 2831.6 | 2826.5 | 3283.34 | -43.25 | 3283.64 | 1 | 50.1 | 35133.2 | 68084.6 | 4313863 | 0 | 0 | 4631.35 | 76.08 | 71.35 | 100 | 0 | 0 | 1045.8 | 831.1 | 869.19 | 1051.9 | 836.4 | 879.76 | 1059.5 | 814.1 | 862.56 | 1060.1 | 678.1 | 718.84
2026-04-20 16:23 | 671.6 |  | 675.3 | 670.3 | 2799.9 | 2804.1 | 2809.2 | 3257.39 | -41.93 | 3257.65 | 1 | 50 | 35181.4 | 68089.3 | 4313910 | 0 | 0 | 4631.35 | 76.08 | 71.34 | 100 | 0 | 0 | 1046.4 | 825.6 | 863.88 | 1051.9 | 829.6 | 872.62 | 1061.1 | 805.3 | 854.53 | 1058.8 | 672.8 | 712.39
2026-04-20 16:24 | 673.8 |  | 672.5 | 670.2 | 2772.7 | 2794.2 | 2791.4 | 3232.73 | -40.94 | 3232.99 | 1 | 50 | 35243.8 | 68095.5 | 4313972 | 0 | 0 | 4631.35 | 76.1 | 71.37 | 100 | 0 | 0 | 1048.7 | 814.9 | 854.64 | 1050.3 | 822.3 | 863.62 | 1061.6 | 801 | 850.33 | 1061.9 | 668.3 | 709.64
2026-04-20 16:25 | 670.4 |  | 673 | 667.1 | 2775.1 | 2773.8 | 2775.4 | 3216.63 | -40.38 | 3216.89 | 1 | 50 | 35291.3 | 68100.4 | 4314021 | 0 | 0 | 4631.35 | 76.1 | 71.36 | 100 | 0 | 0 | 1047.4 | 811.1 | 849.51 | 1052.4 | 816.2 | 859.01 | 1060.1 | 798.7 | 846.67 | 1059.9 | 667.7 | 707.66
2026-04-20 16:26 | 670.5 |  | 673.1 | 666.5 | 2760.2 | 2765.4 | 2764.9 | 3202.29 | -39.07 | 3202.54 | 1 | 50 | 35354 | 68106.5 | 4314082 | 0 | 0 | 4631.35 | 76.12 | 71.38 | 100 | 0 | 0 | 1048.4 | 807.2 | 847.64 | 1053.4 | 814 | 857.48 | 1064.2 | 789.8 | 840.5 | 1062.9 | 660.7 | 702.27
2026-04-20 16:27 | 669.5 |  | 672.2 | 665.2 | 2744 | 2749.9 | 2749.4 | 3179.05 | -40.06 | 3179.3 | 1 | 50 | 35400.1 | 68111.2 | 4314129 | 0 | 0 | 4631.35 | 76.11 | 71.38 | 100 | 0 | 0 | 1048.4 | 804 | 842.89 | 1053.8 | 807.7 | 851.17 | 1064.7 | 781.8 | 832.4 | 1063.8 | 654.5 | 696.31
2026-04-20 16:28 | 671.2 |  | 673.7 | 669.7 | 2699.8 | 2710.5 | 2710.9 | 3139.74 | -41.39 | 3140.01 | 1 | 50 | 35461.9 | 68117.4 | 4314191 | 0 | 0 | 4631.35 | 76.14 | 71.4 | 100 | 0 | 0 | 1048.8 | 790.8 | 829.42 | 1056.8 | 796.2 | 841.42 | 1066.6 | 770.6 | 821.91 | 1064.9 | 646.1 | 688.01
2026-04-20 16:29 | 671.8 |  | 672.4 | 668.1 | 2687.1 | 2695.9 | 2687.6 | 3115.58 | -39.9 | 3115.83 | 1 | 50 | 35507.9 | 68122 | 4314237 | 0 | 0 | 4631.35 | 76.13 | 71.39 | 100 | 0 | 0 | 1051.3 | 781.1 | 821.21 | 1056.9 | 787.8 | 832.65 | 1065.1 | 767 | 816.97 | 1063.8 | 643.4 | 684.5
2026-04-20 16:30 | 672.6 |  | 673.8 | 669.7 | 2667.8 | 2678.5 | 2684.9 | 3106.64 | -41.18 | 3106.91 | 1 | 50 | 35568.6 | 68128.1 | 4314298 | 0 | 0 | 4631.35 | 76.16 | 71.42 | 100 | 0 | 0 | 1051.9 | 775.8 | 816.07 | 1054.5 | 786.8 | 829.63 | 1066.4 | 765.3 | 816.1 | 1064.3 | 642.7 | 683.99
2026-04-20 16:31 | 675.8 |  | 676.5 | 672.1 | 2658.4 | 2668.4 | 2664.2 | 3104.3 | -42.57 | 3104.58 | 1 | 50 | 35613.5 | 68132.6 | 4314343 | 0 | 0 | 4631.35 | 76.15 | 71.41 | 100 | 0 | 0 | 1050.8 | 776.1 | 815.52 | 1057.5 | 784.1 | 829.18 | 1066.1 | 764.8 | 815.3 | 1064.2 | 642.6 | 683.9
2026-04-20 16:32 | 679.6 |  | 681.8 | 675 | 2635 | 2635.9 | 2630.6 | 3090.71 | -46.19 | 3091.05 | 1 | 50 | 35673.2 | 68138.6 | 4314403 | 0 | 0 | 4631.35 | 76.18 | 71.43 | 100 | 0 | 0 | 1052.5 | 771.6 | 812.08 | 1055.8 | 783.1 | 826.8 | 1064.5 | 761.6 | 810.73 | 1063.8 | 639.3 | 680.08
2026-04-20 16:33 | 678 |  | 679.2 | 674.8 | 2618.7 | 2630.5 | 2620.6 | 3068.6 | -42.96 | 3068.9 | 1 | 50.1 | 35717.6 | 68142.9 | 4314446 | 0 | 0 | 4631.35 | 76.17 | 71.43 | 100 | 0 | 0 | 1054.3 | 766.1 | 807.67 | 1056.9 | 777.2 | 821.43 | 1065.6 | 755 | 804.53 | 1065.8 | 632.1 | 673.71
2026-04-20 16:34 | 678.5 |  | 680.5 | 676.5 | 2584.5 | 2591.9 | 2593.8 | 3034.62 | -43.28 | 3035.14 | 1 | 50.1 | 35776.4 | 68148.8 | 4314505 | 0 | 0 | 4631.35 | 76.19 | 71.45 | 100 | 0 | 0 | 1053.8 | 759.3 | 800.16 | 1057.4 | 767.8 | 811.9 | 1065.1 | 746.7 | 795.29 | 1067.3 | 624.5 | 665.51
2026-04-20 16:35 | 677.5 |  | 678.5 | 675.3 | 2570.9 | 2578.5 | 2582.3 | 3012.51 | -42.7 | 3012.81 | 1 | 50.1 | 35820 | 68153.2 | 4314549 | 0 | 0 | 4631.35 | 76.19 | 71.44 | 100 | 0 | 0 | 1053.9 | 753 | 793.62 | 1059.9 | 759.9 | 805.38 | 1066.8 | 740.4 | 789.89 | 1066.8 | 620.2 | 661.62
2026-04-20 16:36 | 675.2 |  | 675.1 | 671.7 | 2567.7 | 2577 | 2573.1 | 2993.76 | -40.74 | 2994.03 | 1 | 50.1 | 35877.9 | 68159 | 4314607 | 0 | 0 | 4631.35 | 76.21 | 71.47 | 100 | 0 | 0 | 1053.3 | 748.5 | 788.43 | 1058 | 757.7 | 801.64 | 1070.1 | 733.5 | 784.9 | 1068.2 | 614.8 | 656.7
2026-04-20 16:37 | 675.7 |  | 675.9 | 673.3 | 2547.9 | 2556.2 | 2556.1 | 2977.36 | -42.04 | 2977.65 | 1 | 50 | 35921 | 68163.3 | 4314650 | 0 | 0 | 4631.35 | 76.2 | 71.46 | 100 | 0 | 0 | 1054.2 | 745.1 | 785.44 | 1059.3 | 752.1 | 796.7 | 1068.5 | 729.9 | 779.93 | 1070.9 | 609.5 | 652.74
2026-04-20 16:38 | 677 |  | 679 | 675.8 | 2510.4 | 2518.1 | 2521.1 | 2942.52 | -45.52 | 2942.87 | 1 | 50.1 | 35978 | 68169.1 | 4314708 | 0 | 0 | 4631.35 | 76.23 | 71.48 | 100 | 0 | 0 | 1054.1 | 737.7 | 777.57 | 1061.3 | 742.6 | 788.11 | 1069.1 | 720.3 | 770.05 | 1071.3 | 600.8 | 643.59
2026-04-20 16:39 | 676.2 |  | 678.5 | 672.4 | 2480.8 | 2483.8 | 2482.5 | 2898.65 | -43.28 | 2898.97 | 1 | 50.1 | 36033.4 | 68174.6 | 4314763 | 0 | 0 | 4631.35 | 76.25 | 71.5 | 100 | 0 | 0 | 1053.9 | 729.2 | 768.53 | 1061.3 | 733.1 | 778.08 | 1068.9 | 712.6 | 761.68 | 1070.3 | 595.7 | 637.62
2026-04-20 16:40 | 678.1 |  | 678.2 | 674.9 | 2459 | 2465.8 | 2467.4 | 2877.89 | -43.43 | 2878.2 | 1 | 50 | 36075.9 | 68178.8 | 4314805 | 0 | 0 | 4631.35 | 76.24 | 71.5 | 100 | 0 | 0 | 1055 | 718.6 | 758.74 | 1058.7 | 727.4 | 770.09 | 1070.1 | 705.3 | 754.7 | 1070.9 | 589.2 | 630.95
2026-04-20 16:41 | 680 |  | 679.7 | 677.5 | 2429.5 | 2438 | 2437 | 2853.97 | -45.39 | 2854.32 | 1 | 50 | 36131.1 | 68184.3 | 4314860 | 0 | 0 | 4631.35 | 76.27 | 71.52 | 100 | 0 | 0 | 1056.8 | 711.1 | 751.48 | 1061.8 | 720.4 | 764.94 | 1070.1 | 701.2 | 750.36 | 1069.9 | 586.6 | 627.61
2026-04-20 16:42 | 677.3 |  | 679.5 | 674.6 | 2424.1 | 2423.6 | 2427 | 2836.6 | -43 | 2836.94 | 1 | 50 | 36172.2 | 68188.4 | 4314901 | 0 | 0 | 4631.35 | 76.26 | 71.51 | 100 | 0 | 0 | 1057.8 | 705.6 | 746.43 | 1062.1 | 714.4 | 758.8 | 1070.5 | 695.5 | 744.55 | 1070.3 | 581.8 | 622.74
2026-04-20 16:43 | 676.4 |  | 678 | 674.8 | 2404 | 2415.7 | 2413.3 | 2816.3 | -43.71 | 2816.63 | 1 | 50 | 36226.6 | 68193.9 | 4314956 | 0 | 0 | 4631.35 | 76.28 | 71.53 | 100 | 0 | 0 | 1057.8 | 700.8 | 741.31 | 1063.8 | 708.4 | 753.62 | 1074.1 | 688.2 | 739.21 | 1071.2 | 578 | 619.11
2026-04-20 16:44 | 677.3 |  | 676.9 | 673.6 | 2398.4 | 2406.9 | 2401.5 | 2802.41 | -43.59 | 2802.75 | 1 | 50 | 36268 | 68198.1 | 4314998 | 0 | 0 | 4631.35 | 76.28 | 71.53 | 100 | 0 | 0 | 1057.9 | 696.9 | 737.28 | 1062.1 | 705.6 | 749.38 | 1072.1 | 686.4 | 735.94 | 1073.9 | 573.3 | 615.64
2026-04-20 16:45 | 676.9 |  | 677.9 | 674.4 | 2380.4 | 2387 | 2382.8 | 2784.23 | -43.32 | 2784.58 | 1 | 50 | 36321.8 | 68203.4 | 4315051 | 0 | 0 | 4631.35 | 76.3 | 71.55 | 100 | 0 | 0 | 1061.3 | 689.8 | 732.05 | 1064.8 | 700.3 | 745.72 | 1073.1 | 681.4 | 731.19 | 1075.2 | 568.5 | 611.29
2026-04-20 16:46 | 676.2 |  | 677.9 | 674.6 | 2364.8 | 2374.3 | 2371.1 | 2766.37 | -43.03 | 2766.71 | 1 | 50 | 36362.6 | 68207.5 | 4315092 | 0 | 0 | 4631.35 | 76.29 | 71.54 | 100 | 0 | 0 | 1060.7 | 686.5 | 728.21 | 1065.8 | 694.7 | 740.38 | 1075.5 | 675.1 | 726.1 | 1074.8 | 564.2 | 606.37
2026-04-20 16:47 | 675.7 |  | 677.3 | 674.1 | 2338.6 | 2348.1 | 2346.7 | 2735.77 | -42.75 | 2736.11 | 1 | 50 | 36415.6 | 68212.7 | 4315144 | 0 | 0 | 4631.35 | 76.31 | 71.56 | 100 | 0 | 0 | 1064.3 | 678.2 | 721.79 | 1068 | 686.5 | 733.17 | 1076.1 | 666.1 | 716.77 | 1075.8 | 556.3 | 598.49
2026-04-20 16:48 | 677.6 |  | 677.9 | 672.5 | 2317 | 2320.8 | 2317.8 | 2705.9 | -41.28 | 2706.22 | 1 | 50.1 | 36455.7 | 68216.7 | 4315184 | 0 | 0 | 4631.35 | 76.31 | 71.56 | 100 | 0 | 0 | 1064.4 | 669 | 712.08 | 1067.8 | 678.5 | 724.54 | 1078.1 | 658.7 | 710.12 | 1076.2 | 551.2 | 593.25
2026-04-20 16:49 | 675.8 |  | 677.9 | 674.2 | 2295 | 2296.3 | 2299.4 | 2679.94 | -44.61 | 2680.31 | 1 | 50.1 | 36506.7 | 68221.9 | 4315236 | 0 | 0 | 4631.35 | 76.33 | 71.58 | 100 | 0 | 0 | 1061.5 | 664.8 | 705.63 | 1065.8 | 672.5 | 716.78 | 1076.3 | 654 | 703.87 | 1074 | 547.1 | 587.59
2026-04-20 16:50 | 676.2 |  | 675.7 | 675.6 | 2273.7 | 2286.5 | 2287.1 | 2665.54 | -45.26 | 2665.92 | 1 | 50.1 | 36545.3 | 68225.8 | 4315275 | 0 | 0 | 4631.35 | 76.32 | 71.57 | 100 | 0 | 0 | 1062.9 | 660 | 701.47 | 1066.8 | 668.7 | 713.37 | 1078.1 | 649.4 | 700.1 | 1075.9 | 543.4 | 584.69
2026-04-20 16:51 | 680 |  | 680.2 | 677.1 | 2252.3 | 2256.5 | 2255.6 | 2644.19 | -45.96 | 2644.6 | 1 | 50.1 | 36597.2 | 68231 | 4315327 | 0 | 0 | 4631.35 | 76.35 | 71.6 | 100 | 0 | 0 | 1063.3 | 655.6 | 697.07 | 1067.9 | 662.7 | 707.71 | 1076.1 | 644.8 | 693.9 | 1078.8 | 536.4 | 578.66
2026-04-20 16:52 | 675.8 |  | 678.6 | 675.3 | 2235.7 | 2242.1 | 2245.3 | 2619.22 | -44.7 | 2619.6 | 1 | 50.1 | 36635.2 | 68234.8 | 4315365 | 0 | 0 | 4631.35 | 76.34 | 71.59 | 100 | 0 | 0 | 1064.4 | 648.6 | 690.33 | 1066.8 | 657.7 | 701.64 | 1077.1 | 637.8 | 686.94 | 1078.9 | 531.3 | 573.26
2026-04-20 16:53 | 676.9 |  | 678.2 | 675.5 | 2204.9 | 2211.7 | 2218 | 2584.33 | -42.93 | 2584.7 | 1 | 50 | 36684.5 | 68239.7 | 4315414 | 0 | 0 | 4631.35 | 76.36 | 71.61 | 100 | 0 | 0 | 1065.1 | 640.1 | 681.76 | 1067.8 | 648.2 | 692.14 | 1077.1 | 629.3 | 677.8 | 1079.8 | 523.3 | 565.09
2026-04-20 16:54 | 676.7 |  | 678 | 675 | 2188 | 2196.2 | 2195.7 | 2562.07 | -43.84 | 2562.45 | 1 | 50 | 36722.4 | 68243.4 | 4315451 | 0 | 0 | 4631.35 | 76.36 | 71.61 | 100 | 0 | 0 | 1064.9 | 634 | 675.12 | 1068.8 | 642.4 | 686.56 | 1078.2 | 623.6 | 672.4 | 1079.9 | 519.1 | 560.53
2026-04-20 16:55 | 674.7 |  | 675.9 | 673.3 | 2172.9 | 2178.8 | 2178.9 | 2536.6 | -42.27 | 2536.95 | 1 | 50 | 36771.5 | 68248.3 | 4315500 | 0 | 0 | 4631.35 | 76.38 | 71.62 | 100 | 0 | 0 | 1066.9 | 626.8 | 668.77 | 1070.8 | 633.4 | 678.28 | 1079.6 | 616.9 | 666.02 | 1079.9 | 513.8 | 554.88
2026-04-20 16:56 | 675.6 |  | 675.7 | 672.8 | 2159.7 | 2166.9 | 2164.1 | 2521.86 | -43.51 | 2522.23 | 1 | 50 | 36807.3 | 68251.8 | 4315535 | 0 | 0 | 4631.35 | 76.37 | 71.62 | 100 | 0 | 0 | 1066 | 623.4 | 664.51 | 1070.8 | 630.2 | 674.8 | 1080.1 | 612.4 | 661.48 | 1080.7 | 510.9 | 552.11
2026-04-20 16:57 | 674.9 |  | 676 | 673.3 | 2131.8 | 2139.6 | 2140 | 2490.24 | -43.05 | 2490.6 | 1 | 50 | 36856.3 | 68256.8 | 4315585 | 0 | 0 | 4631.35 | 76.39 | 71.64 | 100 | 0 | 0 | 1067.1 | 614.6 | 655.79 | 1070.9 | 622.5 | 666.59 | 1080.6 | 604.8 | 653.51 | 1078.9 | 505.5 | 545.38
2026-04-20 16:58 | 673.6 |  | 675.1 | 671.8 | 2122.8 | 2132.1 | 2131.2 | 2475.65 | -42.83 | 2476.03 | 1 | 50.1 | 36892.1 | 68260.4 | 4315621 | 0 | 0 | 4631.35 | 76.38 | 71.63 | 100 | 0 | 0 | 1068.3 | 610.2 | 651.83 | 1071.8 | 617.8 | 662.15 | 1080.3 | 601.7 | 649.97 | 1079.5 | 502.5 | 542.45
2026-04-20 16:59 | 676.2 |  | 678.1 | 674.3 | 2096.7 | 2104.8 | 2103.8 | 2455.22 | -43.4 | 2455.62 | 1 | 50.1 | 36939.6 | 68265.2 | 4315669 | 0 | 0 | 4631.35 | 76.4 | 71.65 | 100 | 0 | 0 | 1069.4 | 605.7 | 647.73 | 1071.3 | 613.5 | 657.19 | 1082.6 | 594.6 | 643.72 | 1082.8 | 495.7 | 536.72
2026-04-20 17:00 | 677.5 |  | 676.7 | 675 | 2090.8 | 2096 | 2090.9 | 2442.84 | -43.34 | 2443.23 | 1 | 50.1 | 36974.9 | 68268.7 | 4315704 | 0 | 0 | 4631.35 | 76.4 | 71.65 | 100 | 0 | 0 | 1068.6 | 602.5 | 643.82 | 1070.7 | 610.8 | 654.01 | 1082.6 | 591.8 | 640.72 | 1080.3 | 494.5 | 534.26
2026-04-20 17:01 | 678.4 |  | 680.2 | 677.3 | 2053.4 | 2060.8 | 2058.3 | 2412.9 | -45.08 | 2413.32 | 1 | 50.1 | 37021.7 | 68273.4 | 4315751 | 0 | 0 | 4631.35 | 76.42 | 71.67 | 100 | 0 | 0 | 1070.4 | 596.1 | 638.05 | 1073.3 | 602.3 | 646.46 | 1081.6 | 584.2 | 631.91 | 1081.4 | 486.8 | 526.43
2026-04-20 17:02 | 682.9 |  | 682.1 | 680.2 | 2019.3 | 2023.8 | 2022.5 | 2380.07 | -46.87 | 2380.75 | 1 | 50.2 | 37057 | 68276.8 | 4315785 | 0 | 0 | 4631.35 | 76.41 | 71.66 | 100 | 0 | 0 | 1069.7 | 588.8 | 629.79 | 1072.3 | 594.7 | 637.71 | 1083 | 575.3 | 623 | 1079.6 | 481.1 | 519.4
2026-04-20 17:03 | 681.7 |  | 681 | 678.9 | 1990.4 | 1996.3 | 1995.2 | 2344.42 | -48.19 | 2344.91 | 1 | 50.2 | 37102.5 | 68281.4 | 4315831 | 0 | 0 | 4631.35 | 76.43 | 71.68 | 100 | 0 | 0 | 1068.4 | 578.8 | 618.41 | 1073.2 | 584.4 | 627.13 | 1082.5 | 568.4 | 615.24 | 1082.4 | 473.8 | 512.84
2026-04-20 17:04 | 680.1 |  | 680.1 | 678.1 | 1978.7 | 1983.3 | 1982.7 | 2326.57 | -47.11 | 2327.04 | 1 | 50.2 | 37136.8 | 68284.8 | 4315865 | 0 | 0 | 4631.35 | 76.43 | 71.68 | 100 | 0 | 0 | 1069.3 | 574.1 | 613.93 | 1074.8 | 578.9 | 622.17 | 1080.6 | 565.2 | 610.8 | 1082.7 | 469.9 | 508.74
2026-04-20 17:05 | 680.7 |  | 681.6 | 678.8 | 1950.8 | 1957.3 | 1954.2 | 2297.53 | -45.89 | 2297.99 | 1 | 50.2 | 37181.4 | 68289.3 | 4315910 | 0 | 0 | 4631.35 | 76.45 | 71.7 | 100 | 0 | 0 | 1070.4 | 564.8 | 604.59 | 1073.6 | 573.7 | 615.97 | 1085.5 | 554.7 | 602.18 | 1082.7 | 464.4 | 502.77
2026-04-20 17:06 | 679.2 |  | 680 | 678 | 1928.5 | 1933.7 | 1933.3 | 2267.33 | -46.17 | 2267.77 | 1 | 50.1 | 37214.3 | 68292.6 | 4315943 | 0 | 0 | 4631.35 | 76.44 | 71.7 | 100 | 0 | 0 | 1069.9 | 559.6 | 598.67 | 1074.3 | 566.4 | 608.46 | 1084.6 | 547.2 | 593.54 | 1085.6 | 455.7 | 494.71
2026-04-20 17:07 | 681 |  | 681.2 | 678.2 | 1907.8 | 1914.1 | 1910.2 | 2243.87 | -46 | 2244.35 | 1 | 50.1 | 37257.7 | 68297 | 4315987 | 0 | 0 | 4631.35 | 76.46 | 71.71 | 100 | 0 | 0 | 1071.6 | 550.4 | 589.79 | 1073.9 | 559.1 | 600.4 | 1083.8 | 544.2 | 589.83 | 1080.9 | 455.3 | 492.17
2026-04-20 17:08 | 681.9 |  | 680.8 | 679.1 | 1898.2 | 1901.6 | 1900.8 | 2230.2 | -45.91 | 2230.71 | 1 | 50.1 | 37300.8 | 68300.3 | 4316030 | 0 | 0 | 4631.35 | 76.48 | 71.73 | 100 | 0 | 0 | 1070.9 | 549.8 | 588.77 | 1074.8 | 557 | 598.62 | 1083.6 | 541.9 | 587.18 | 1082.9 | 452.1 | 489.6
2026-04-20 17:09 | 681.3 |  | 681.1 | 678.5 | 1874.9 | 1881.7 | 1876.9 | 2207.56 | -47.08 | 2208.09 | 1 | 50 | 37333.5 | 68304.5 | 4316062 | 0 | 0 | 4631.35 | 76.47 | 71.73 | 100 | 0 | 0 | 1071.3 | 543.7 | 582.43 | 1074.8 | 550.5 | 591.71 | 1084.6 | 534 | 579.15 | 1084.9 | 444.4 | 482.13
2026-04-20 17:10 | 679.9 |  | 679.6 | 677.1 | 1852.6 | 1864.4 | 1851.5 | 2178.24 | -45.3 | 2178.73 | 1 | 50 | 37375.7 | 68308.8 | 4316105 | 0 | 0 | 4631.35 | 76.49 | 71.74 | 100 | 0 | 0 | 1069.4 | 537.1 | 574.32 | 1075.9 | 543.8 | 585.02 | 1084.6 | 528.1 | 572.78 | 1083.8 | 440.7 | 477.63
2026-04-20 17:11 | 679.9 |  | 680.2 | 676.7 | 1836.2 | 1845 | 1836.9 | 2157.97 | -45.35 | 2158.45 | 1 | 50 | 37407 | 68311.9 | 4316136 | 0 | 0 | 4631.35 | 76.48 | 71.74 | 100 | 0 | 0 | 1066.9 | 532.8 | 568.46 | 1075.8 | 537.4 | 578.17 | 1082.6 | 523.1 | 566.26 | 1085.9 | 434.7 | 472.02
2026-04-20 17:12 | 677.9 |  | 678.2 | 674.8 | 1821 | 1827.1 | 1821.8 | 2133.61 | -45.79 | 2134.08 | 1 | 50 | 37448.3 | 68316.1 | 4316178 | 0 | 0 | 4631.35 | 76.5 | 71.76 | 100 | 0 | 0 | 1071.9 | 523.4 | 561.04 | 1074.8 | 530.8 | 570.46 | 1084.6 | 517.2 | 560.94 | 1084.4 | 432.2 | 468.63
2026-04-20 17:13 | 679.5 |  | 679.8 | 678 | 1797.8 | 1805.2 | 1805.8 | 2113.8 | -45.78 | 2114.3 | 1 | 50 | 37478.9 | 68319 | 4316207 | 0 | 0 | 4631.35 | 76.49 | 71.75 | 100 | 0 | 0 | 1072.9 | 520.3 | 558.22 | 1075.9 | 526.5 | 566.43 | 1085.7 | 510.2 | 553.92 | 1086.9 | 424.2 | 461.03
2026-04-20 17:14 | 679.4 |  | 679.5 | 676.7 | 1767.2 | 1770.6 | 1768.9 | 2074.62 | -46.28 | 2075.14 | 1 | 50 | 37519.3 | 68323.2 | 4316249 | 0 | 0 | 4631.35 | 76.51 | 71.77 | 100 | 0 | 0 | 1072.9 | 509.9 | 547.07 | 1075.7 | 515.9 | 554.96 | 1084.6 | 501.6 | 544.09 | 1088.3 | 416.5 | 453.22
2026-04-20 17:15 | 679.7 |  | 680.7 | 676.7 | 1749.8 | 1751.1 | 1747.7 | 2052.38 | -44.59 | 2052.87 | 1 | 50 | 37549.7 | 68326.3 | 4316280 | 0 | 0 | 4631.35 | 76.5 | 71.76 | 100 | 0 | 0 | 1072.3 | 504.7 | 541.14 | 1076.8 | 509.7 | 548.86 | 1086.6 | 494.8 | 537.67 | 1087.8 | 412.5 | 448.7
2026-04-20 17:16 | 680.3 |  | 680.9 | 677.1 | 1723.8 | 1729.7 | 1727 | 2025.77 | -45.07 | 2026.25 | 1 | 50 | 37589.5 | 68330.1 | 4316318 | 0 | 0 | 4631.35 | 76.52 | 71.78 | 100 | 0 | 0 | 1074.3 | 494.9 | 531.66 | 1078.4 | 501.3 | 540.6 | 1085.6 | 490.5 | 532.47 | 1086.9 | 409.5 | 445.1
2026-04-20 17:17 | 681.4 |  | 680.7 | 677.7 | 1719.2 | 1719.1 | 1719.5 | 2017.66 | -46.65 | 2018.2 | 1 | 50.1 | 37618.7 | 68333.2 | 4316349 | 0 | 0 | 4631.35 | 76.51 | 71.77 | 100 | 0 | 0 | 1074.4 | 492.7 | 529.35 | 1078 | 500.5 | 539.5 | 1086.6 | 487.7 | 529.9 | 1086.5 | 407.4 | 442.64
2026-04-20 17:18 | 678.8 |  | 679.1 | 677.2 | 1694.7 | 1701.5 | 1696.8 | 1988.98 | -45.28 | 1989.39 | 1 | 50.1 | 37657.8 | 68337 | 4316387 | 0 | 0 | 4631.35 | 76.53 | 71.79 | 100 | 0 | 0 | 1072 | 487.7 | 522.86 | 1076.3 | 494.6 | 532.32 | 1087.1 | 479.9 | 521.72 | 1088.8 | 399.7 | 435.21
2026-04-20 17:19 | 679 |  | 679.1 | 676.1 | 1682.7 | 1687.6 | 1682.2 | 1973.27 | -44.19 | 1973.77 | 1 | 50.1 | 37685.8 | 68339.8 | 4316415 | 0 | 0 | 4631.35 | 76.52 | 71.79 | 100 | 0 | 0 | 1066.9 | 485.3 | 517.81 | 1078.3 | 488.6 | 526.84 | 1084.6 | 478.5 | 518.97 | 1087.9 | 398.1 | 433.13
2026-04-20 17:20 | 679.9 |  | 679.5 | 678 | 1674.4 | 1680.1 | 1677.9 | 1966.19 | -45.32 | 1966.7 | 1 | 50 | 37724.3 | 68343.7 | 4316454 | 0 | 0 | 4631.35 | 76.54 | 71.8 | 100 | 0 | 0 | 1064.6 | 484.4 | 515.67 | 1077.3 | 488 | 525.75 | 1088.3 | 474.1 | 516 | 1086.3 | 397.3 | 431.58
2026-04-20 17:21 | 680.6 |  | 679.2 | 678.1 | 1661.9 | 1664.4 | 1664.2 | 1949.47 | -46 | 1950.01 | 1 | 50 | 37752.6 | 68346.4 | 4316481 | 0 | 0 | 4631.35 | 76.53 | 71.8 | 100 | 0 | 0 | 1066.7 | 481.5 | 513.6 | 1079.4 | 484.2 | 522.61 | 1089.1 | 468.5 | 510.22 | 1090.3 | 390.6 | 425.92
2026-04-20 17:22 | 678 |  | 678.2 | 676.8 | 1618.2 | 1627.5 | 1622.6 | 1897.07 | -43.93 | 1897.56 | 1 | 50 | 37790.2 | 68350.2 | 4316519 | 0 | 0 | 4631.35 | 76.55 | 71.81 | 100 | 0 | 0 | 1065.1 | 470.6 | 501.23 | 1079.2 | 470.8 | 508.08 | 1089.3 | 455 | 495.68 | 1088.7 | 380.1 | 413.84
2026-04-20 17:23 | 680.2 |  | 678.2 | 677.6 | 1591.3 | 1598.7 | 1594.7 | 1867.62 | -44.23 | 1868.18 | 1 | 50 | 37817.4 | 68352.9 | 4316546 | 0 | 0 | 4631.35 | 76.54 | 71.81 | 100 | 0 | 0 | 1062.9 | 460.6 | 489.58 | 1080.3 | 462.4 | 499.49 | 1087.6 | 451.1 | 490.6 | 1090.4 | 375.8 | 409.79
2026-04-20 17:24 | 678.4 |  | 678.7 | 676.3 | 1572.5 | 1578.2 | 1574.5 | 1844.78 | -46.21 | 1845.37 | 1 | 50 | 37853.1 | 68356.5 | 4316582 | 0 | 0 | 4631.35 | 76.55 | 71.82 | 100 | 0 | 0 | 1071.3 | 452.9 | 485.14 | 1079.4 | 457.3 | 493.59 | 1090.6 | 443.3 | 483.43 | 1091.2 | 370 | 403.71
2026-04-20 17:25 | 679.8 |  | 678.4 | 677.4 | 1557.1 | 1560.9 | 1557.4 | 1824.91 | -46.13 | 1825.37 | 1 | 50 | 37879.6 | 68359.1 | 4316608 | 0 | 0 | 4631.35 | 76.55 | 71.82 | 100 | 0 | 0 | 1079 | 444.8 | 479.89 | 1081 | 451.7 | 488.28 | 1088.6 | 439.9 | 478.83 | 1088.6 | 366.9 | 399.45
2026-04-20 17:26 | 679.4 |  | 678.6 | 677.4 | 1533.4 | 1535.5 | 1536.2 | 1797.6 | -45.06 | 1798.15 | 1 | 50 | 37914.5 | 68362.6 | 4316643 | 0 | 0 | 4631.35 | 76.56 | 71.83 | 100 | 0 | 0 | 1078 | 437 | 471.08 | 1080.6 | 446.8 | 482.79 | 1089.3 | 432.6 | 471.19 | 1090.3 | 361.1 | 393.67
2026-04-20 17:27 | 680.1 |  | 678.2 | 677.4 | 1506.7 | 1512.9 | 1511.5 | 1767.36 | -44.42 | 1767.92 | 1 | 50 | 37940.3 | 68365.2 | 4316669 | 0 | 0 | 4631.35 | 76.56 | 71.83 | 100 | 0 | 0 | 1078.7 | 429.7 | 463.49 | 1082.8 | 437.9 | 474.2 | 1091.1 | 424.6 | 463.27 | 1090.7 | 354.7 | 386.86
2026-04-20 17:28 | 678.2 |  | 677.2 | 676.6 | 1489.7 | 1493.4 | 1493.3 | 1743.31 | -43.85 | 1743.87 | 1 | 50 | 37974 | 68368.7 | 4316704 | 0 | 0 | 4631.35 | 76.57 | 71.84 | 100 | 0 | 0 | 1077.8 | 424.1 | 457.1 | 1079.8 | 432.4 | 466.94 | 1090.2 | 419.5 | 457.34 | 1090.5 | 350.5 | 382.23
2026-04-20 17:29 | 680 |  | 677.9 | 677.2 | 1472.9 | 1475.9 | 1476.5 | 1724.37 | -43.08 | 1724.92 | 1 | 50 | 37999.1 | 68371.1 | 4316728 | 0 | 0 | 4631.35 | 76.56 | 71.84 | 100 | 0 | 0 | 1068.9 | 423.4 | 452.59 | 1083.3 | 426.9 | 462.45 | 1086.6 | 416.4 | 452.44 | 1092.3 | 345.3 | 377.18
2026-04-20 17:30 | 678.6 |  | 677.2 | 676.3 | 1450.5 | 1455.5 | 1453.6 | 1698.27 | -42.89 | 1698.82 | 1 | 50.1 | 38032 | 68374.4 | 4316761 | 0 | 0 | 4631.35 | 76.57 | 71.85 | 100 | 0 | 0 | 1071.7 | 415.6 | 445.35 | 1080.8 | 421.4 | 455.47 | 1089.7 | 408.8 | 445.52 | 1093.8 | 339.8 | 371.7
2026-04-20 17:31 | 676.7 |  | 676.3 | 675.4 | 1433.2 | 1437.3 | 1431.8 | 1675.43 | -42.86 | 1675.99 | 1 | 50.1 | 38057.3 | 68376.9 | 4316786 | 0 | 0 | 4631.35 | 76.57 | 71.85 | 100 | 0 | 0 | 1068.4 | 411.9 | 440.08 | 1082.6 | 414.7 | 449.01 | 1091.1 | 402.6 | 439.3 | 1091.5 | 336 | 366.75
2026-04-20 17:32 | 679.2 |  | 677 | 677 | 1403.7 | 1408.8 | 1408.4 | 1641.57 | -43.82 | 1642.16 | 1 | 50.1 | 38088.8 | 68380.1 | 4316818 | 0 | 0 | 4631.35 | 76.58 | 71.86 | 100 | 0 | 0 | 1074.6 | 400.2 | 430.01 | 1081.8 | 407.1 | 440.41 | 1092.7 | 394.2 | 430.7 | 1089.3 | 330 | 359.45
2026-04-20 17:33 | 678.1 |  | 676.7 | 676.2 | 1376.6 | 1381.7 | 1378.7 | 1614.27 | -43.79 | 1614.86 | 1 | 50.1 | 38112.8 | 68382.6 | 4316843 | 0 | 0 | 4631.35 | 76.57 | 71.86 | 100 | 0 | 0 | 1081.5 | 391.8 | 423.68 | 1083.8 | 397.9 | 431.67 | 1092.1 | 387.1 | 422.74 | 1091.4 | 322.6 | 352.05
2026-04-20 17:34 | 678.6 |  | 676.3 | 676.2 | 1353.3 | 1356.2 | 1355.9 | 1580.06 | -43.84 | 1580.56 | 1 | 50.1 | 38143.5 | 68385.6 | 4316873 | 0 | 0 | 4631.35 | 76.58 | 71.87 | 100 | 0 | 0 | 1079.7 | 382.3 | 412.78 | 1081.4 | 391.9 | 423.79 | 1090.1 | 380.4 | 414.66 | 1092.4 | 317.9 | 347.23
2026-04-20 17:35 | 678.9 |  | 676.7 | 676.3 | 1336.2 | 1339.6 | 1337 | 1561.56 | -45.07 | 1562.21 | 1 | 50.1 | 38166.2 | 68387.9 | 4316896 | 0 | 0 | 4631.35 | 76.58 | 71.86 | 100 | 0 | 0 | 1073 | 381.5 | 409.4 | 1082.8 | 386.7 | 418.7 | 1090.6 | 375.5 | 409.51 | 1090.7 | 314.1 | 342.57
2026-04-20 17:36 | 676.7 |  | 676.4 | 674.3 | 1309.6 | 1310.9 | 1310.1 | 1527.82 | -43.51 | 1528.45 | 1 | 50.1 | 38195.9 | 68390.8 | 4316925 | 0 | 0 | 4631.35 | 76.59 | 71.87 | 100 | 0 | 0 | 1064.7 | 374.9 | 399.12 | 1084.8 | 377.7 | 409.77 | 1092.6 | 366.3 | 400.26 | 1092.4 | 305.2 | 333.38
2026-04-20 17:37 | 677 |  | 676.4 | 675.4 | 1287.3 | 1290.3 | 1287.3 | 1503.2 | -43.11 | 1504 | 1 | 50.1 | 38217.7 | 68392.9 | 4316946 | 0 | 0 | 4631.35 | 76.58 | 71.87 | 100 | 0 | 0 | 1059.3 | 372.4 | 394.46 | 1083.7 | 371.6 | 402.67 | 1091.7 | 361.3 | 394.47 | 1092.8 | 301.1 | 329.01
2026-04-20 17:38 | 681.1 |  | 678.5 | 678.6 | 1256.9 | 1257 | 1258.3 | 1472.2 | -44.83 | 1472.92 | 1 | 50 | 38246.3 | 68395.8 | 4316975 | 0 | 0 | 4631.35 | 76.59 | 71.88 | 100 | 0 | 0 | 1053.4 | 364.7 | 384.17 | 1084.7 | 364.2 | 395.08 | 1093.6 | 353.5 | 386.62 | 1091 | 296.8 | 323.81
2026-04-20 17:39 | 676.5 |  | 675.9 | 674.5 | 1238.2 | 1239.9 | 1239.1 | 1445.76 | -44.38 | 1446.44 | 1 | 50 | 38274.4 | 68398.8 | 4317005 | 0 | 0 | 4631.35 | 76.6 | 71.89 | 100 | 0 | 0 | 1063.3 | 353.7 | 376.05 | 1083.3 | 360.2 | 390.2 | 1094 | 348.7 | 381.48 | 1089.9 | 293.1 | 319.48
2026-04-20 17:40 | 677.9 |  | 676.2 | 675.7 | 1220.4 | 1225.5 | 1225.5 | 1430.92 | -43.57 | 1431.57 | 1 | 50 | 38295.2 | 68400.7 | 4317024 | 0 | 0 | 4631.35 | 76.6 | 71.89 | 100 | 0 | 0 | 1064.6 | 351.4 | 374.12 | 1086.3 | 352.8 | 383.2 | 1091.6 | 344.5 | 376.03 | 1093.6 | 287.1 | 313.99
2026-04-20 17:41 | 675.7 |  | 675.6 | 675.2 | 1201.7 | 1206.4 | 1203.9 | 1403.61 | -41.06 | 1404.23 | 1 | 50 | 38322.5 | 68403.4 | 4317051 | 0 | 0 | 4631.35 | 76.6 | 71.9 | 100 | 0 | 0 | 1065.8 | 340.1 | 362.53 | 1082.3 | 348.1 | 377.32 | 1092.1 | 340.4 | 371.71 | 1091.9 | 285.2 | 311.38
2026-04-20 17:42 | 676.2 |  | 675.6 | 673.9 | 1187.1 | 1190.8 | 1184 | 1383.68 | -43.01 | 1384.35 | 1 | 50 | 38343.1 | 68405.6 | 4317073 | 0 | 0 | 4631.35 | 76.6 | 71.89 | 100 | 0 | 0 | 1059 | 337.6 | 357.57 | 1083.8 | 343.5 | 372.3 | 1091.6 | 334.2 | 364.82 | 1092.6 | 279.3 | 305.2
2026-04-20 17:43 | 679.5 |  | 676.9 | 677.2 | 1157.8 | 1161.8 | 1159.7 | 1352.73 | -43.11 | 1353.42 | 1 | 50 | 38369.5 | 68408.1 | 4317098 | 0 | 0 | 4631.35 | 76.61 | 71.9 | 100 | 0 | 0 | 1066 | 331.1 | 352.92 | 1085.5 | 335.2 | 363.86 | 1092.6 | 324.9 | 354.99 | 1094.4 | 272.7 | 298.48
2026-04-20 17:44 | 677.8 |  | 674.9 | 675.9 | 1142.6 | 1143.5 | 1139 | 1324.56 | -41.51 | 1325.21 | 1 | 50 | 38389.2 | 68410.2 | 4317119 | 0 | 0 | 4631.35 | 76.6 | 71.9 | 100 | 0 | 0 | 1059.8 | 327.8 | 347.41 | 1084.8 | 328.8 | 356.67 | 1091.8 | 320.7 | 350.14 | 1089.6 | 268.6 | 292.71
2026-04-20 17:45 | 678.8 |  | 676.6 | 676.1 | 1118.9 | 1123.9 | 1120.3 | 1306.12 | -43.23 | 1306.83 | 1 | 50 | 38414.6 | 68412.7 | 4317144 | 0 | 0 | 4631.35 | 76.61 | 71.91 | 100 | 0 | 0 | 1088.5 | 312 | 339.6 | 1083.5 | 323.7 | 350.68 | 1092.6 | 314.5 | 343.61 | 1090.6 | 264.7 | 288.65
2026-04-20 17:46 | 679.7 |  | 677.7 | 675.8 | 1098.6 | 1098.2 | 1096 | 1283.54 | -44.79 | 1284.32 | 1 | 50 | 38433.6 | 68414.5 | 4317162 | 0 | 0 | 4631.35 | 76.6 | 71.91 | 100 | 0 | 0 | 1094.5 | 298.5 | 326.74 | 1086.4 | 316.9 | 344.32 | 1091.6 | 309.2 | 337.56 | 1092.1 | 258.1 | 281.88
2026-04-20 17:47 | 674.9 |  | 672 | 673 | 1077 | 1079.6 | 1077.4 | 1253.34 | -41.68 | 1254.05 | 1 | 50.1 | 38458 | 68417.1 | 4317188 | 0 | 0 | 4631.35 | 76.61 | 71.91 | 100 | 0 | 0 | 1092.1 | 299.4 | 326.95 | 1085.8 | 310 | 336.61 | 1090.6 | 304.2 | 331.78 | 1090.4 | 254.4 | 277.58
2026-04-20 17:48 | 676.1 |  | 672.7 | 674.2 | 1047.6 | 1053.8 | 1049.1 | 1217.68 | -42.72 | 1218.44 | 1 | 50 | 38476.2 | 68418.7 | 4317204 | 0 | 0 | 4631.35 | 76.61 | 71.91 | 100 | 0 | 0 | 1092.3 | 292.1 | 319.02 | 1085.8 | 303.2 | 329.17 | 1092.8 | 295.5 | 322.89 | 1090.1 | 248.4 | 270.78
2026-04-20 17:49 | 676.6 |  | 672.6 | 674.1 | 1030.4 | 1035.4 | 1030.8 | 1197.76 | -42.78 | 1198.51 | 1 | 50 | 38499.5 | 68421.1 | 4317228 | 0 | 0 | 4631.35 | 76.61 | 71.92 | 100 | 0 | 0 | 1095.1 | 282.2 | 309.05 | 1086.5 | 296.2 | 321.87 | 1093.2 | 290.8 | 317.87 | 1089.4 | 244.2 | 266.04
2026-04-20 17:50 | 676.4 |  | 673.6 | 673.1 | 1016.2 | 1018.1 | 1014.1 | 1175.58 | -40.85 | 1176.3 | 1 | 50 | 38516.6 | 68422.9 | 4317246 | 0 | 0 | 4631.35 | 76.6 | 71.92 | 100 | 0 | 0 | 1098.5 | 273.7 | 300.66 | 1085.9 | 291.6 | 316.95 | 1092.6 | 284.8 | 311.16 | 1089.8 | 239.3 | 260.74
2026-04-20 17:51 | 675 |  | 673.7 | 673.2 | 995.9 | 997.6 | 992.3 | 1154.52 | -42.96 | 1155.36 | 1 | 50 | 38539.1 | 68425.1 | 4317268 | 0 | 0 | 4631.35 | 76.61 | 71.92 | 100 | 0 | 0 | 1103.9 | 269.5 | 297.47 | 1086.8 | 286.3 | 311.17 | 1092.1 | 280.3 | 306.08 | 1090.8 | 235.1 | 256.4
2026-04-20 17:52 | 675.5 |  | 672.2 | 673.1 | 983 | 985.6 | 981.5 | 1142.15 | -41.32 | 1142.9 | 1 | 50 | 38555.7 | 68426.8 | 4317285 | 0 | 0 | 4631.35 | 76.6 | 71.92 | 100 | 0 | 0 | 1104 | 266 | 293.69 | 1085.8 | 282.8 | 307.1 | 1090.1 | 276.9 | 301.86 | 1091.8 | 231.7 | 252.92
2026-04-20 17:53 | 675.3 |  | 671.4 | 673.2 | 959.5 | 956.6 | 956.1 | 1112.28 | -41.87 | 1113.07 | 1 | 50 | 38577.3 | 68429 | 4317307 | 0 | 0 | 4631.35 | 76.61 | 71.93 | 100 | 0 | 0 | 1116.4 | 252.1 | 281.45 | 1087.8 | 276.5 | 300.8 | 1094.1 | 269.6 | 294.97 | 1093.5 | 225.9 | 247.03
2026-04-20 17:54 | 674.6 |  | 672.7 | 672.6 | 940.3 | 934.1 | 938.2 | 1101.13 | -40.37 | 1101.9 | 1 | 50 | 38593.6 | 68430.5 | 4317322 | 0 | 0 | 4631.35 | 76.6 | 71.92 | 100 | 0 | 0 | 1101.2 | 257.5 | 283.52 | 1086.9 | 271.8 | 295.45 | 1091.9 | 266.3 | 290.76 | 1089.4 | 223.6 | 243.61
2026-04-20 17:55 | 675.5 |  | 672.2 | 672.3 | 928.1 | 925.1 | 926.4 | 1080.79 | -41.83 | 1081.59 | 1 | 50 | 38614.5 | 68432.6 | 4317343 | 0 | 0 | 4631.35 | 76.61 | 71.93 | 100 | 0 | 0 | 1098 | 254.5 | 279.4 | 1085.8 | 267 | 289.92 | 1092.1 | 260.8 | 284.87 | 1091.1 | 218.8 | 238.78
2026-04-20 17:56 | 673.8 |  | 671.5 | 673.1 | 914.8 | 917.2 | 913.1 | 1060.72 | -42.66 | 1061.51 | 1 | 50 | 38630 | 68434.1 | 4317358 | 0 | 0 | 4631.35 | 76.6 | 71.93 | 100 | 0 | 0 | 1092.6 | 252.1 | 275.44 | 1088.3 | 261.4 | 284.49 | 1091.6 | 255.9 | 279.32 | 1091.4 | 214.4 | 233.97
2026-04-20 17:57 | 672.6 |  | 672 | 673.5 | 879.9 | 879.6 | 878.9 | 1031.48 | -41.91 | 1032.35 | 1 | 50 | 38650.4 | 68436.3 | 4317380 | 0 | 0 | 4631.35 | 76.61 | 71.93 | 100 | 0 | 0 | 1087.8 | 247.4 | 269.1 | 1086.8 | 254.9 | 277.07 | 1091.3 | 248.7 | 271.41 | 1092.4 | 207.6 | 226.81
2026-04-20 17:58 | 673.2 |  | 670.1 | 672 | 865.6 | 868.9 | 866.7 | 1004.45 | -39.53 | 1005.22 | 1 | 50 | 38665.3 | 68437.7 | 4317394 | 0 | 0 | 4631.35 | 76.6 | 71.93 | 100 | 0 | 0 | 1081.9 | 242.8 | 262.74 | 1087.1 | 247.6 | 269.14 | 1091.6 | 242 | 264.15 | 1089.8 | 203 | 221.26
2026-04-20 17:59 | 673.4 |  | 670.7 | 673 | 832.7 | 835 | 832.5 | 975.04 | -40.12 | 975.89 | 1 | 50.1 | 38684.6 | 68439.7 | 4317414 | 0 | 0 | 4631.35 | 76.61 | 71.94 | 100 | 0 | 0 | 1075.4 | 235.9 | 253.65 | 1087.8 | 240.3 | 261.42 | 1091.1 | 235.6 | 257.01 | 1088.5 | 199.6 | 217.22
2026-04-20 18:00 | 674.6 |  | 671.5 | 671.1 | 821.8 | 824 | 820 | 952.44 | -40.83 | 953.35 | 1 | 50.1 | 38698.5 | 68441 | 4317427 | 0 | 0 | 4631.35 | 76.6 | 71.94 | 100 | 0 | 0 | 1072.9 | 231.5 | 248.33 | 1088.1 | 234.8 | 255.51 | 1091.1 | 229.8 | 250.74 | 1089.4 | 192.7 | 209.92
2026-04-20 18:01 | 673.5 |  | 670.4 | 672.5 | 800.2 | 801.5 | 798.9 | 923.82 | -40.96 | 924.8 | 1 | 50.2 | 38716.6 | 68442.8 | 4317445 | 0 | 0 | 4631.35 | 76.61 | 71.94 | 100 | 0 | 0 | 1074.7 | 220.9 | 237.41 | 1088.8 | 227.7 | 247.91 | 1091.1 | 224.5 | 245 | 1089.3 | 188.5 | 205.32
2026-04-20 18:02 | 673.6 |  | 669.9 | 671.4 | 783.4 | 780.8 | 782.2 | 908.69 | -41.64 | 909.64 | 1 | 50.3 | 38729.8 | 68444.2 | 4317459 | 0 | 0 | 4631.35 | 76.6 | 71.94 | 100 | 0 | 0 | 1077.2 | 219.6 | 236.53 | 1087.8 | 223.7 | 243.35 | 1089.1 | 220.5 | 240.17 | 1092.4 | 184.1 | 201.12
2026-04-20 18:03 | 673.4 |  | 669.4 | 671.1 | 758.7 | 757.9 | 758.2 | 883.5 | -36.27 | 884.36 | 1 | 50.3 | 38747 | 68445.9 | 4317476 | 0 | 0 | 4631.35 | 76.6 | 71.94 | 100 | 0 | 0 | 1075 | 213.6 | 229.62 | 1086 | 217.9 | 236.68 | 1089.9 | 213.6 | 233.1 | 1090.3 | 179.2 | 195.41
2026-04-20 18:04 | 673.3 |  | 669.3 | 671.1 | 749 | 747.5 | 746.2 | 864.49 | -38.77 | 865.39 | 1 | 50.3 | 38759.9 | 68447.1 | 4317488 | 0 | 0 | 4631.35 | 76.6 | 71.94 | 100 | 0 | 0 | 1073.5 | 205.3 | 220.4 | 1086.4 | 212.9 | 231.31 | 1088.1 | 209.9 | 228.39 | 1089.3 | 175.7 | 191.4
2026-04-20 18:05 | 673 |  | 669.3 | 671.7 | 728 | 726.7 | 726.5 | 841.9 | -42.16 | 843.2 | 1 | 50.3 | 38776.3 | 68448.9 | 4317506 | 0 | 0 | 4631.35 | 76.6 | 71.95 | 100 | 0 | 0 | 1079.4 | 203 | 219.09 | 1085.8 | 207.6 | 225.43 | 1091.1 | 204.1 | 222.66 | 1090.6 | 171.1 | 186.62
2026-04-20 18:06 | 672 |  | 668.8 | 670.8 | 712.6 | 713.3 | 713.2 | 823.28 | -35.49 | 824.11 | 1 | 50.2 | 38788.6 | 68450.1 | 4317518 | 0 | 0 | 4631.35 | 76.6 | 71.95 | 100 | 0 | 0 | 1080 | 197.9 | 213.73 | 1086.8 | 203.7 | 221.38 | 1088.2 | 200.5 | 218.14 | 1089.9 | 167.3 | 182.37
2026-04-20 18:07 | 672.9 |  | 668.5 | 671.1 | 687.8 | 686.8 | 686.5 | 793.86 | -39.39 | 794.97 | 1 | 50.2 | 38804.1 | 68451.6 | 4317533 | 0 | 0 | 4631.35 | 76.6 | 71.95 | 100 | 0 | 0 | 1075.8 | 191.6 | 206.16 | 1087.6 | 196.2 | 213.35 | 1087.8 | 193.1 | 210.06 | 1087.9 | 161.3 | 175.53
2026-04-20 18:08 | 672.9 |  | 669 | 671.8 | 668.9 | 670.4 | 669.3 | 773.85 | -41.69 | 774.91 | 1 | 50.1 | 38815.5 | 68452.8 | 4317545 | 0 | 0 | 4631.35 | 76.6 | 71.95 | 100 | 0 | 0 | 1077.3 | 186.3 | 200.75 | 1087.7 | 190.7 | 207.38 | 1086.6 | 188.8 | 205.15 | 1088 | 157.7 | 171.55
2026-04-20 18:09 | 672.8 |  | 670 | 671.3 | 619.6 | 617.7 | 614 | 711.1 | -39.99 | 712.28 | 1 | 50.1 | 38829.8 | 68454.2 | 4317559 | 0 | 0 | 4631.35 | 76.6 | 71.96 | 100 | 0 | 0 | 1081.4 | 170.2 | 184.01 | 1081.8 | 175.7 | 190.08 | 1083.2 | 175.3 | 189.88 | 1082.4 | 147.1 | 159.2
2026-04-20 18:10 | 674 |  | 670.5 | 672.6 | 633 | 631.8 | 629.3 | 732.26 | -40.93 | 733.39 | 1 | 50 | 38840.3 | 68455.2 | 4317569 | 0 | 0 | 4631.35 | 76.6 | 71.95 | 100 | 0 | 0 | 1081 | 175.4 | 189.66 | 1083.7 | 181 | 196.25 | 1083.6 | 179.3 | 194.31 | 1083.9 | 149.9 | 162.46
2026-04-20 18:11 | 672.1 |  | 668.6 | 671.2 | 622.8 | 619.7 | 620.4 | 715.29 | -40.32 | 716.4 | 1 | 50 | 38854.2 | 68456.6 | 4317583 | 0 | 0 | 4631.35 | 76.6 | 71.96 | 100 | 0 | 0 | 1078.3 | 171 | 184.42 | 1086.4 | 176.2 | 191.42 | 1085.9 | 175.2 | 190.21 | 1085.8 | 146.7 | 159.31
2026-04-20 18:12 | 672.9 |  | 669.1 | 671.7 | 608.3 | 608.3 | 601.1 | 699.11 | -40.46 | 700.41 | 1 | 50 | 38864.5 | 68457.6 | 4317593 | 0 | 0 | 4631.35 | 76.59 | 71.96 | 100 | 0 | 0 | 1077.2 | 167.9 | 180.87 | 1085.3 | 172.3 | 187 | 1087.1 | 170.6 | 185.49 | 1084.6 | 143.3 | 155.46
2026-04-20 18:13 | 671.6 |  | 668.5 | 671.3 | 548.6 | 547.7 | 544 | 630.04 | -40.37 | 631.31 | 1 | 49.9 | 38877.2 | 68458.9 | 4317606 | 0 | 0 | 4631.35 | 76.6 | 71.96 | 100 | 0 | 0 | 1079.1 | 151.5 | 163.47 | 1086.3 | 155.4 | 168.84 | 1088.1 | 153.1 | 166.63 | 1084.1 | 128.8 | 139.58
2026-04-20 18:14 | 671.9 |  | 668.8 | 670.7 | 534.4 | 534.8 | 532 | 613.56 | -37.69 | 614.77 | 1 | 50 | 38886.2 | 68459.8 | 4317615 | 0 | 0 | 4631.35 | 76.59 | 71.96 | 100 | 0 | 0 | 1074.8 | 147.5 | 158.56 | 1081.6 | 152 | 164.43 | 1082.3 | 150 | 162.32 | 1081.7 | 125.8 | 136.13
2026-04-20 18:15 | 671.6 |  | 669.1 | 671.9 | 473.3 | 470.9 | 470.8 | 542.82 | -38.79 | 544.16 | 1 | 50 | 38897.4 | 68461 | 4317627 | 0 | 0 | 4631.35 | 76.6 | 71.97 | 100 | 0 | 0 | 1070.4 | 132.1 | 141.42 | 1079.8 | 134.1 | 144.85 | 1082.1 | 132.8 | 143.73 | 1082.9 | 110.6 | 119.78
2026-04-20 18:16 | 673.3 |  | 669.5 | 671 | 464.5 | 465.3 | 463 | 533.78 | -41.01 | 535.36 | 1 | 50 | 38905.3 | 68461.7 | 4317634 | 0 | 0 | 4631.35 | 76.59 | 71.97 | 100 | 0 | 0 | 1070.2 | 129.1 | 138.19 | 1073.3 | 133 | 142.76 | 1076.6 | 131.7 | 141.84 | 1074.6 | 110.3 | 118.52
2026-04-20 18:17 | 672.2 |  | 668.9 | 671.8 | 439.5 | 436.6 | 435 | 501.34 | -40.24 | 502.95 | 1 | 50 | 38915.3 | 68462.6 | 4317643 | 0 | 0 | 4631.35 | 76.59 | 71.97 | 100 | 0 | 0 | 1071.8 | 121.2 | 129.92 | 1074.3 | 125.2 | 134.5 | 1076.6 | 123.3 | 132.76 | 1077 | 103.6 | 111.52
2026-04-20 18:18 | 677.1 |  | 674.2 | 677.6 | 402.2 | 401.6 | 393.7 | 460.98 | -42.78 | 462.96 | 1 | 50 | 38922.2 | 68463.4 | 4317651 | 0 | 0 | 4631.35 | 76.59 | 71.97 | 100 | 0 | 0 | 1072.4 | 111.8 | 119.92 | 1074.5 | 115.6 | 124.21 | 1076 | 113.2 | 121.76 | 1075.4 | 95 | 102.17
2026-04-20 18:19 | 677.1 |  | 673.3 | 676.4 | 357.7 | 354.9 | 347.1 | 407.18 | -43.28 | 409.39 | 0.99 | 50 | 38930.8 | 68464.3 | 4317660 | 0 | 0 | 4631.35 | 76.59 | 71.98 | 100 | 0 | 0 | 1071.9 | 100.1 | 107.33 | 1075 | 101.7 | 109.34 | 1075.1 | 99.8 | 107.25 | 1072.3 | 82.8 | 88.81
2026-04-20 18:20 | 676.5 |  | 672.2 | 676.5 | 257.2 | 256.3 | 249.7 | 288.5 | -42.52 | 291.62 | 0.99 | 50 | 38935.8 | 68464.8 | 4317665 | 0 | 0 | 4631.35 | 76.59 | 71.98 | 100 | 0 | 0 | 1048.3 | 73.7 | 77.3 | 1070.7 | 70.3 | 75.3 | 1047.7 | 73.7 | 77.19 | 1045.6 | 60.1 | 62.86
2026-04-20 18:21 | 677.7 |  | 673.5 | 676.6 | 207.1 | 205 | 204.6 | 230.13 | -41.68 | 233.88 | 0.99 | 49.9 | 38940.9 | 68465.3 | 4317670 | 0 | 0 | 4631.35 | 76.59 | 71.98 | 100 | 0 | 0 | 1035.9 | 59.4 | 61.51 | 1045.3 | 59 | 61.69 | 1035.6 | 59.2 | 61.33 | 1041.9 | 48.3 | 50.37
2026-04-20 18:22 | 676 |  | 672.7 | 676.1 | 182.9 | 180.6 | 179.4 | 199.86 | -42.18 | 204.19 | 0.98 | 49.9 | 38944 | 68465.7 | 4317674 | 0 | 0 | 4631.35 | 76.59 | 71.98 | 100 | 0 | 0 | 1036.2 | 52.6 | 54.51 | 1043.3 | 52.3 | 54.6 | 1036.6 | 52.6 | 54.55 | 1041.2 | 42 | 43.7
2026-04-20 18:23 | 676.1 |  | 672.2 | 675.3 | 169.1 | 167.4 | 160.8 | 180.1 | -40.66 | 184.64 | 0.98 | 50 | 38947.7 | 68465.9 | 4317676 | 0 | 0 | 4631.35 | 76.59 | 71.99 | 100 | 0 | 0 | 1031.8 | 47.4 | 48.9 | 1034 | 48.1 | 49.73 | 1034.6 | 47.1 | 48.74 | 1032.4 | 38.3 | 39.58
2026-04-20 18:24 | 677.3 |  | 672.6 | 674.3 | 164.4 | 162.6 | 159.7 | 175.83 | -39.19 | 180.27 | 0.98 | 50 | 38950.3 | 68466.2 | 4317679 | 0 | 0 | 4631.35 | 76.59 | 71.99 | 100 | 0 | 0 | 1016.8 | 47.1 | 47.86 | 1023.3 | 47.6 | 48.67 | 1026.3 | 46.2 | 47.41 | 1027.6 | 37.2 | 38.25
2026-04-20 18:25 | 671.8 |  | 667.3 | 670.3 | 157.4 | 156.3 | 153.4 | 166.6 | -38.23 | 170.96 | 0.98 | 49.9 | 38953.7 | 68466.6 | 4317683 | 0 | 0 | 4631.35 | 76.59 | 71.99 | 100 | 0 | 0 | 1016.9 | 44.4 | 45.2 | 1017 | 45.7 | 46.51 | 1023 | 44.1 | 45.15 | 1026.6 | 35.3 | 36.28
2026-04-20 18:26 | 670.3 |  | 667.1 | 670.6 | 148.8 | 146.7 | 146.2 | 157.05 | -36.79 | 161.19 | 0.97 | 49.9 | 38956 | 68466.8 | 4317685 | 0 | 0 | 4631.35 | 76.58 | 71.99 | 100 | 0 | 0 | 1016.2 | 42.1 | 42.78 | 1017.3 | 42.8 | 43.57 | 1019.1 | 41.9 | 42.67 | 1028.9 | 32.7 | 33.69
2026-04-20 18:27 | 671.7 |  | 667.4 | 668.8 | 137.2 | 135.2 | 133.1 | 141.68 | -38.55 | 146.83 | 0.97 | 50 | 38958.9 | 68467.1 | 4317688 | 0 | 0 | 4631.35 | 76.58 | 72 | 100 | 0 | 0 | 1017.9 | 37.9 | 38.56 | 1016.9 | 38.8 | 39.45 | 1017.2 | 38 | 38.64 | 1022.4 | 30 | 30.69
2026-04-20 18:28 | 670.4 |  | 667.6 | 671.1 | 128.2 | 129.2 | 129 | 132.21 | -37.56 | 137.34 | 0.96 | 50 | 38960.8 | 68467.3 | 4317690 | 0 | 0 | 4631.35 | 76.58 | 72 | 100 | 0 | 0 | 1014.3 | 35.6 | 36.15 | 1016.7 | 36.1 | 36.68 | 1015.8 | 35.5 | 36.01 | 1018.8 | 27.8 | 28.32
2026-04-20 18:29 | 664 |  | 659.7 | 663 | 124.7 | 123.5 | 119.9 | 125.6 | -31.71 | 129.54 | 0.97 | 50 | 38963.4 | 68467.6 | 4317693 | 0 | 0 | 4631.35 | 76.58 | 72 | 100 | 0 | 0 | 1001.8 | 34.6 | 34.63 | 1007.1 | 34.9 | 35.11 | 1013.1 | 33.5 | 33.97 | 1020.3 | 26 | 26.5
2026-04-20 18:30 | 668.6 |  | 665.6 | 668.7 | 123.3 | 121.6 | 120.2 | 122.47 | -34.88 | 127.29 | 0.96 | 50 | 38965.2 | 68467.7 | 4317694 | 0 | 0 | 4631.35 | 76.58 | 72 | 100 | 0 | 0 | 1003.3 | 33.7 | 33.78 | 1003.5 | 34 | 34.16 | 1006.7 | 33.2 | 33.43 | 1016.9 | 25.4 | 25.77
2026-04-20 18:31 | 674.5 |  | 670.1 | 672.8 | 119.2 | 117.6 | 116.3 | 117.86 | -37.28 | 123.69 | 0.95 | 50 | 38967.5 | 68468 | 4317697 | 0 | 0 | 4631.35 | 76.58 | 72.01 | 100 | 0 | 0 | 1004.8 | 32.1 | 32.21 | 1002.3 | 33.2 | 33.23 | 1008.1 | 31.7 | 31.93 | 1012.6 | 25 | 25.27
2026-04-20 18:32 | 672.8 |  | 669.3 | 672.7 | 116.1 | 115.5 | 112.6 | 115.21 | -37.32 | 121.01 | 0.95 | 50 | 38969.2 | 68468.1 | 4317698 | 0 | 0 | 4631.35 | 76.58 | 72.01 | 100 | 0 | 0 | 1003.8 | 31.2 | 31.28 | 997.9 | 32.5 | 32.45 | 999 | 31.7 | 31.66 | 1011.3 | 24.1 | 24.42
2026-04-20 18:33 | 672.4 |  | 667.7 | 669.8 | 115.4 | 114.6 | 109.2 | 111.02 | -35.02 | 116.43 | 0.95 | 50 | 38971.4 | 68468.3 | 4317700 | 0 | 0 | 4631.35 | 76.58 | 72.01 | 100 | 0 | 0 | 997.8 | 30.8 | 30.66 | 996.1 | 31.4 | 31.29 | 998.2 | 30.2 | 30.18 | 1012.2 | 22.8 | 23.1
2026-04-20 18:34 | 672.4 |  | 668.2 | 670.8 | 112.9 | 111.7 | 106.1 | 108.58 | -36.23 | 114.62 | 0.94 | 50 | 38973 | 68468.5 | 4317702 | 0 | 0 | 4631.35 | 76.58 | 72.01 | 100 | 0 | 0 | 999.9 | 29.8 | 29.75 | 994.2 | 31 | 30.78 | 997.4 | 29.8 | 29.77 | 1014.9 | 22.3 | 22.6
2026-04-20 18:35 | 671 |  | 667.8 | 671.6 | 109.8 | 109.1 | 110.5 | 106.84 | -35.45 | 112.58 | 0.95 | 50 | 38975 | 68468.7 | 4317704 | 0 | 0 | 4631.35 | 76.58 | 72.02 | 100 | 0 | 0 | 998.6 | 29.2 | 29.13 | 988.9 | 30.7 | 30.32 | 999.3 | 29 | 29 | 1006.3 | 22.4 | 22.57
2026-04-20 18:36 | 673 |  | 667.3 | 671.3 | 109.7 | 109.7 | 108.8 | 105.7 | -35.91 | 111.64 | 0.94 | 50 | 38977.1 | 68468.9 | 4317706 | 0 | 0 | 4631.35 | 76.58 | 72.02 | 100 | 0 | 0 | 998.8 | 28.8 | 28.81 | 992 | 30.1 | 29.87 | 994.6 | 29 | 28.83 | 998.9 | 22.6 | 22.54
2026-04-20 18:37 | 670.9 |  | 667.2 | 671.6 | 109.4 | 108.7 | 108.6 | 105.42 | -35.21 | 111.15 | 0.94 | 50 | 38978.7 | 68469.1 | 4317708 | 0 | 0 | 4631.35 | 76.58 | 72.02 | 100 | 0 | 0 | 997 | 28.7 | 28.65 | 989.1 | 29.9 | 29.62 | 994.6 | 29 | 28.84 | 1003.3 | 21.9 | 22
2026-04-20 18:38 | 672.1 |  | 667 | 670.6 | 108.2 | 109.6 | 103.4 | 104.1 | -36.22 | 110.42 | 0.94 | 50 | 38980.7 | 68469.2 | 4317709 | 0 | 0 | 4631.35 | 76.58 | 72.03 | 100 | 0 | 0 | 995.9 | 28.5 | 28.4 | 989.3 | 29.9 | 29.59 | 999.3 | 28.1 | 28.11 | 1002.3 | 21.9 | 21.94
2026-04-20 18:39 | 672.8 |  | 667.5 | 671 | 108.3 | 110.1 | 105.8 | 103.29 | -37.9 | 109.95 | 0.94 | 50 | 38982.2 | 68469.5 | 4317712 | 0 | 0 | 4631.35 | 76.57 | 72.03 | 100 | 0 | 0 | 997.8 | 28.2 | 28.19 | 993.3 | 29.2 | 29.04 | 995.4 | 28.4 | 28.25 | 1008.9 | 21.4 | 21.6
2026-04-20 18:40 | 672.2 |  | 667.8 | 670.6 | 110.8 | 106.3 | 105.4 | 103.71 | -37.66 | 110.33 | 0.94 | 50 | 38984.2 | 68469.6 | 4317713 | 0 | 0 | 4631.35 | 76.57 | 72.03 | 100 | 0 | 0 | 994.9 | 28.4 | 28.24 | 992.4 | 29.5 | 29.26 | 995.7 | 28.4 | 28.27 | 1010.4 | 21.1 | 21.31
2026-04-20 18:41 | 671.3 |  | 668.5 | 670.7 | 109.2 | 110.2 | 102.6 | 103.4 | -37.32 | 110.05 | 0.94 | 50 | 38985.7 | 68469.7 | 4317714 | 0 | 0 | 4631.35 | 76.57 | 72.04 | 100 | 0 | 0 | 1000.9 | 28 | 28.01 | 990.7 | 29.6 | 29.33 | 996.6 | 28.3 | 28.18 | 1003.3 | 21.9 | 21.94
2026-04-20 18:42 | 669.7 |  | 664.5 | 667.3 | 108.3 | 108.2 | 99.5 | 102.41 | -34.07 | 108.03 | 0.95 | 50 | 38987.2 | 68470 | 4317717 | 0 | 0 | 4631.35 | 76.57 | 72.04 | 100 | 0 | 0 | 1001.9 | 27.6 | 27.61 | 993.9 | 29 | 28.83 | 995.6 | 28.4 | 28.26 | 1004.3 | 21.5 | 21.62
2026-04-20 18:43 | 674.1 |  | 668.7 | 671.8 | 109.2 | 109.4 | 104.7 | 102.99 | -37.78 | 109.39 | 0.94 | 50 | 38989.2 | 68470.1 | 4317718 | 0 | 0 | 4631.35 | 76.57 | 72.04 | 100 | 0 | 0 | 999.8 | 27.8 | 27.81 | 986.8 | 29.8 | 29.37 | 999.5 | 28.1 | 28.13 | 1001.7 | 22 | 22
2026-04-20 18:44 | 672.1 |  | 669 | 672.1 | 108.7 | 108.8 | 102.6 | 102.57 | -37.45 | 109.23 | 0.94 | 50 | 38990.7 | 68470.3 | 4317720 | 0 | 0 | 4631.35 | 76.57 | 72.05 | 100 | 0 | 0 | 1000.9 | 27.7 | 27.77 | 990.3 | 29.3 | 29.06 | 994.9 | 28.3 | 28.2 | 1005.8 | 21.3 | 21.43
2026-04-20 18:45 | 669.2 |  | 666.2 | 668.9 | 106.3 | 105.1 | 104 | 100.71 | -35.8 | 106.97 | 0.94 | 50 | 38992.7 | 68470.5 | 4317722 | 0 | 0 | 4631.35 | 76.57 | 72.05 | 100 | 0 | 0 | 999.8 | 27.4 | 27.43 | 990 | 28.9 | 28.63 | 997.6 | 27.6 | 27.54 | 1008.9 | 20.8 | 20.97
2026-04-20 18:46 | 674.1 |  | 669.5 | 672 | 106.2 | 107.6 | 103.5 | 100.33 | -38.06 | 107.46 | 0.94 | 50.1 | 38994.1 | 68470.7 | 4317724 | 0 | 0 | 4631.35 | 76.57 | 72.05 | 100 | 0 | 0 | 996.9 | 27.4 | 27.34 | 991.8 | 28.5 | 28.23 | 996.6 | 27.4 | 27.31 | 1005.9 | 20.8 | 20.91
2026-04-20 18:47 | 668.3 |  | 666.2 | 669.2 | 104.5 | 103.5 | 99.8 | 98.1 | -34.91 | 104.08 | 0.94 | 50.1 | 38996.1 | 68470.7 | 4317724 | 0 | 0 | 4631.35 | 76.57 | 72.06 | 100 | 0 | 0 | 997.4 | 27 | 26.94 | 995 | 27.7 | 27.51 | 997.1 | 26.9 | 26.82 | 1005.3 | 20.4 | 20.48
2026-04-20 18:48 | 670.7 |  | 666.3 | 669.5 | 102.6 | 102.8 | 100.2 | 96.99 | -35.23 | 103.4 | 0.94 | 50 | 38997.5 | 68471.1 | 4317728 | 0 | 0 | 4631.35 | 76.57 | 72.06 | 100 | 0 | 0 | 992.9 | 26.8 | 26.61 | 995.8 | 27.2 | 27.04 | 995.6 | 26.7 | 26.59 | 1002.9 | 20.2 | 20.31
2026-04-20 18:49 | 672.7 |  | 668.7 | 672.8 | 101.1 | 101.2 | 99.6 | 95.84 | -36.95 | 102.58 | 0.93 | 50 | 38999.3 | 68471.1 | 4317728 | 0 | 0 | 4631.35 | 76.57 | 72.07 | 100 | 0 | 0 | 997.4 | 26.1 | 26.05 | 990.8 | 27.1 | 26.87 | 993.6 | 26.5 | 26.29 | 1001.9 | 19.8 | 19.82
2026-04-20 18:50 | 670.2 |  | 665.1 | 668.6 | 97.9 | 100.8 | 92.9 | 91.05 | -35.46 | 97.62 | 0.93 | 50 | 39001.1 | 68471.4 | 4317731 | 0 | 0 | 4631.35 | 76.57 | 72.07 | 100 | 0 | 0 | 996.3 | 24.9 | 24.81 | 989.7 | 26.6 | 26.31 | 995.4 | 25.4 | 25.29 | 1004.3 | 19.3 | 19.39
2026-04-20 18:51 | 669.4 |  | 665 | 668.4 | 99.4 | 95.5 | 97.1 | 88.76 | -34.31 | 94.93 | 0.93 | 50 | 39002.4 | 68471.5 | 4317732 | 0 | 0 | 4631.35 | 76.57 | 72.07 | 100 | 0 | 0 | 997.1 | 24.2 | 24.11 | 988.1 | 25.4 | 25.1 | 991.1 | 24.7 | 24.52 | 999.6 | 18.5 | 18.52
2026-04-20 18:52 | 670.3 |  | 665.9 | 669 | 93.1 | 95.4 | 95.1 | 85.03 | -34.38 | 91.44 | 0.93 | 50 | 39004.1 | 68471.6 | 4317733 | 0 | 0 | 4631.35 | 76.57 | 72.08 | 100 | 0 | 0 | 994.9 | 23.3 | 23.2 | 986.6 | 24.5 | 24.19 | 991.1 | 23.6 | 23.44 | 1005.6 | 17.4 | 17.53
2026-04-20 18:53 | 671.1 |  | 666.2 | 669.6 | 92.5 | 95.4 | 88.6 | 81.64 | -35.94 | 89.2 | 0.92 | 50 | 39005.3 | 68471.8 | 4317735 | 0 | 0 | 4631.35 | 76.57 | 72.08 | 100 | 0 | 0 | 991.6 | 22.8 | 22.56 | 989.4 | 23.4 | 23.15 | 993.6 | 22.5 | 22.37 | 1000.9 | 16.8 | 16.81
2026-04-20 18:54 | 672.3 |  | 669.8 | 672.7 | 93.9 | 93.1 | 89 | 78.51 | -37.76 | 87.12 | 0.9 | 50 | 39006.9 | 68471.9 | 4317736 | 0 | 0 | 4631.35 | 76.57 | 72.08 | 100 | 0 | 0 | 994.4 | 21.6 | 21.47 | 992.8 | 22.1 | 21.95 | 987.1 | 22 | 21.67 | 997.7 | 16.2 | 16.18
2026-04-20 18:55 | 670 |  | 665.7 | 669.1 | 87.3 | 88.4 | 91.2 | 74.78 | -35.28 | 82.52 | 0.91 | 50 | 39008 | 68472 | 4317737 | 0 | 0 | 4631.35 | 76.57 | 72.09 | 100 | 0 | 0 | 989.4 | 20.8 | 20.57 | 989.5 | 21.3 | 21.12 | 983.9 | 21.4 | 21.09 | 993.2 | 16 | 15.87
2026-04-20 18:56 | 670 |  | 665.8 | 669.2 | 85.8 | 88 | 85.6 | 70.09 | -34.48 | 78.1 | 0.9 | 49.9 | 39009.4 | 68472.2 | 4317739 | 0 | 0 | 4631.35 | 76.57 | 72.09 | 100 | 0 | 0 | 987.5 | 19.7 | 19.41 | 985.9 | 20.1 | 19.83 | 985.1 | 19.7 | 19.38 | 993.2 | 14.5 | 14.36
2026-04-20 18:57 | 672.1 |  | 668.6 | 671.7 | 87.3 | 86.9 | 84.4 | 68.28 | -38.45 | 78.4 | 0.88 | 49.9 | 39010.4 | 68472.2 | 4317739 | 0 | 0 | 4631.35 | 76.57 | 72.09 | 100 | 0 | 0 | 989.4 | 18.8 | 18.62 | 981.4 | 19.7 | 19.29 | 981.4 | 19.3 | 18.95 | 986.6 | 14.3 | 14.14
2026-04-20 18:58 | 670.5 |  | 665.5 | 669.3 | 84.3 | 84.8 | 83.9 | 68.42 | -36.84 | 78.07 | 0.88 | 49.9 | 39011.7 | 68472.3 | 4317740 | 0 | 0 | 4631.35 | 76.57 | 72.1 | 100 | 0 | 0 | 989.4 | 18.3 | 18.1 | 971.9 | 20.3 | 19.76 | 979.1 | 19.4 | 19.04 | 982.7 | 14.7 | 14.4
2026-04-20 18:59 | 671.2 |  | 665.7 | 669 | 87.9 | 90.3 | 84.2 | 72.79 | -34.86 | 80.71 | 0.9 | 50 | 39012.7 | 68472.6 | 4317743 | 0 | 0 | 4631.35 | 76.57 | 72.1 | 100 | 0 | 0 | 984.7 | 19.8 | 19.48 | 969.9 | 21.5 | 20.82 | 977.4 | 20.7 | 20.26 | 983.8 | 15.6 | 15.37
2026-04-20 19:00 | 672.1 |  | 666.8 | 670 | 85.9 | 84.5 | 82 | 70.68 | -35.1 | 78.97 | 0.9 | 50 | 39014.1 | 68472.6 | 4317743 | 0 | 0 | 4631.35 | 76.57 | 72.11 | 100 | 0 | 0 | 987.3 | 19.1 | 18.82 | 971.3 | 20.8 | 20.19 | 983.8 | 19.5 | 19.18 | 989.7 | 14.5 | 14.37
2026-04-20 19:01 | 670.1 |  | 667.2 | 670.4 | 81.9 | 82 | 80.4 | 64.14 | -36.8 | 73.93 | 0.88 | 50.1 | 39015.1 | 68472.6 | 4317743 | 0 | 0 | 4631.35 | 76.57 | 72.11 | 100 | 0 | 0 | 983.9 | 17.8 | 17.47 | 969.3 | 19.2 | 18.59 | 982.1 | 17.9 | 17.57 | 986.5 | 13.4 | 13.2
2026-04-20 19:02 | 669.7 |  | 666.8 | 669.8 | 74.8 | 76.5 | 73.5 | 51.79 | -34.19 | 62.04 | 0.83 | 50.1 | 39016.2 | 68472.9 | 4317746 | 0 | 0 | 4631.35 | 76.57 | 72.11 | 100 | 0 | 0 | 989.8 | 13.9 | 13.74 | 972.4 | 15.6 | 15.21 | 978.6 | 14.7 | 14.43 | 986.7 | 10.3 | 10.19
2026-04-20 19:03 | 675.9 |  | 671.9 | 675.2 | 73.4 | 76.9 | 72.7 | 45.71 | -40.04 | 60.07 | 0.76 | 50 | 39016.9 | 68472.9 | 4317746 | 0 | 0 | 4631.35 | 76.57 | 72.12 | 100 | 0 | 0 | 987.3 | 12.2 | 12.09 | 966.8 | 14.4 | 13.92 | 980 | 13 | 12.71 | 986.4 | 8.9 | 8.76
2026-04-20 19:04 | 670.6 |  | 666.1 | 669.8 | 68.1 | 69.9 | 67.6 | 37.25 | -34.81 | 50.72 | 0.72 | 50 | 39017.7 | 68473 | 4317747 | 0 | 0 | 4631.35 | 76.57 | 72.12 | 100 | 0 | 0 | 981.8 | 10 | 9.83 | 964.1 | 11.6 | 11.22 | 972.1 | 10.7 | 10.39 | 977.9 | 7.1 | 6.96
2026-04-20 19:05 | 669.1 |  | 666.8 | 668.2 | 66.4 | 68.9 | 64.3 | 33.79 | -35.95 | 48.78 | 0.68 | 50 | 39018.2 | 68473 | 4317747 | 0 | 0 | 4631.35 | 76.57 | 72.13 | 100 | 0 | 0 | 980.4 | 9.1 | 8.91 | 963.5 | 10.7 | 10.3 | 969.1 | 10 | 9.66 | 975.4 | 6.3 | 6.17
2026-04-20 19:06 | 669.7 |  | 666.2 | 668.6 | 64.9 | 66 | 65 | 30.48 | -34.92 | 46.43 | 0.65 | 49.9 | 39018.9 | 68473 | 4317747 | 0 | 0 | 4631.35 | 76.57 | 72.13 | 100 | 0 | 0 | 971.6 | 8.5 | 8.27 | 961.5 | 9.4 | 9.08 | 963.1 | 9 | 8.65 | 968.4 | 5.8 | 5.65
2026-04-20 19:07 | 670.3 |  | 664 | 668.9 | 69.6 | 63 | 63.7 | 26.99 | -35.14 | 43.5 | 0.61 | 50 | 39019.3 | 68473.2 | 4317749 | 0 | 0 | 4631.35 | 76.56 | 72.13 | 100 | 0 | 0 | 963.3 | 7.9 | 7.57 | 956 | 8.5 | 8.15 | 962 | 7.9 | 7.56 | 963.6 | 5 | 4.83
2026-04-20 19:08 | 669.9 |  | 665.4 | 668.3 | 66.4 | 66.8 | 63.3 | 21.65 | -34.6 | 41.1 | 0.53 | 49.9 | 39019.8 | 68473.2 | 4317749 | 0 | 0 | 4631.35 | 76.56 | 72.14 | 100 | 0 | 0 | 958.3 | 6.3 | 6.05 | 953.4 | 6.8 | 6.44 | 952.5 | 6.6 | 6.24 | 963.1 | 3.6 | 3.46
2026-04-20 19:09 | 674.1 |  | 668.5 | 672.6 | 66.8 | 67.2 | 64.8 | 18.25 | -38.73 | 42.57 | 0.45 | 49.9 | 39020.1 | 68473.3 | 4317750 | 0 | 0 | 4631.35 | 76.56 | 72.14 | 100 | 0 | 0 | 954.9 | 5.5 | 5.28 | 955.3 | 5.6 | 5.32 | 955 | 5.4 | 5.12 | 958.8 | 3.1 | 2.98
2026-04-20 19:10 | 668.8 |  | 665.1 | 667.4 | 65.2 | 64.8 | 64.4 | 13.82 | -36.56 | 38.51 | 0.36 | 49.9 | 39020.4 | 68473.3 | 4317750 | 0 | 0 | 4631.35 | 76.56 | 72.15 | 100 | 0 | 0 | 951.2 | 4.3 | 4.05 | 950.9 | 4.3 | 4.09 | 951.1 | 4.2 | 4.01 | 950 | 2.4 | 2.32
2026-04-20 19:11 | 670 |  | 666 | 668.5 | 64.3 | 64.5 | 63.7 | 10.85 | -35.77 | 37.88 | 0.29 | 49.9 | 39020.5 | 68473.3 | 4317750 | 0 | 0 | 4631.35 | 76.56 | 72.15 | 100 | 0 | 0 | 952.9 | 3.3 | 3.16 | 952.7 | 3.4 | 3.27 | 951.6 | 3.3 | 3.14 | 952.1 | 1.7 | 1.57
2026-04-20 19:12 | 669.5 |  | 665.1 | 668.5 | 63.9 | 61.9 | 62.5 | 5.52 | -35.77 | 36.16 | 0.15 | 49.9 | 39020.7 | 68473.3 | 4317750 | 0 | 0 | 4631.35 | 76.56 | 72.16 | 100 | 0 | 0 | 951.6 | 1.9 | 1.85 | 950.6 | 1.9 | 1.82 | 949.7 | 1.8 | 1.71 | 951.4 | 0.2 | 0.19
2026-04-20 19:13 | 669.3 |  | 665.2 | 667.9 | 60.9 | 61 | 59.9 | 1.6 | -35.52 | 35.39 | 0.05 | 49.9 | 39020.7 | 68473.3 | 4317750 | 0 | 0 | 4631.35 | 76.56 | 72.16 | 100 | 0 | 0 | 951 | 0.6 | 0.55 | 950.9 | 0.6 | 0.58 | 950.7 | 0.5 | 0.45 | 951.8 | 0 | 0
2026-04-20 19:14 | 669.6 |  | 665 | 668.4 | 61 | 60.6 | 59.3 | 0 | -35.43 | 34.96 | 0 | 49.9 | 39020.8 | 68473.3 | 4317750 | 0 | 0 | 4631.35 | 76.56 | 72.17 | 100 | 0 | 0 | 951 | 0 | 0 | 950.6 | 0 | 0 | 951.2 | 0 | 0 | 950.4 | 0 | 0
2026-04-20 19:15 | 668.9 |  | 665.1 | 667.8 | 61.3 | 60 | 58.7 | 0 | -34.65 | 34.65 | 0 | 49.9 | 39020.8 | 68473.3 | 4317750 | 0 | 0 | 4631.35 | 76.56 | 72.18 | 100 | 0 | 0 | 951.2 | 0 | 0 | 950.7 | 0 | 0 | 951.2 | 0 | 0 | 950 | 0 | 0
2026-04-20 19:16 | 669.2 |  | 665.2 | 668.3 | 61 | 60 | 59.6 | 0 | -34.34 | 34.32 | 0 | 49.9 | 39020.8 | 68473.3 | 4317750 | 0 | 0 | 4631.35 | 76.56 | 72.18 | 100 | 0 | 0 | 950.7 | 0 | 0 | 951.3 | 0 | 0 | 950.2 | 0 | 0 | 951.3 | 0 | 0
2026-04-20 19:17 | 668.4 |  | 665 | 667.7 | 62 | 60.1 | 60 | 0 | -33.35 | 33.35 | 0 | 49.9 | 39020.8 | 68473.3 | 4317750 | 0 | 0 | 4631.35 | 76.56 | 72.18 | 100 | 0 | 0 | 950.6 | 0 | 0 | 950.3 | 0 | 0 | 950.2 | 0 | 0 | 951.8 | 0 | 0
2026-04-20 19:18 | 669 |  | 665.3 | 667.6 | 59.9 | 59.7 | 59.4 | 0 | -35.41 | 35.41 | 0 | 49.9 | 39020.8 | 68473.3 | 4317750 | 0 | 0 | 4631.35 | 76.56 | 72.18 | 100 | 0 | 0 | 949.9 | 0 | 0 | 949.8 | 0 | 0 | 950.4 | 0 | 0 | 950.5 | 0 | 0
2026-04-20 19:19 | 668.8 |  | 665.3 | 667.6 | 62.9 | 62.7 | 61.9 | 0 | -33.8 | 33.8 | 0 | 49.9 | 39020.8 | 68473.3 | 4317750 | 0 | 0 | 4631.35 | 76.56 | 72.18 | 100 | 0 | 0 | 950.3 | 0 | 0 | 950 | 0 | 0 | 949.8 | 0 | 0 | 949.9 | 0 | 0
2026-04-20 19:20 | 669.5 |  | 664.9 | 668 | 63.8 | 63.2 | 62.9 | 0 | -34.42 | 35.48 | 0 | 49.9 | 39020.8 | 68473.3 | 4317750 | 0 | 0 | 4631.35 | 76.56 | 72.18 | 100 | 0 | 0 | 951.3 | 0 | 0 | 950.8 | 0 | 0 | 950.6 | 0 | 0 | 950.5 | 0 | 0
2026-04-20 19:21 | 670 |  | 663.8 | 668.7 | 63.6 | 61.5 | 62 | 0 | -35.6 | 36.6 | 0 | 49.9 | 39020.8 | 68473.3 | 4317750 | 0 | 0 | 4631.35 | 76.56 | 72.18 | 100 | 0 | 0 | 949.9 | 0 | 0 | 950 | 0 | 0 | 949.5 | 0 | 0 | 950.7 | 0 | 0
2026-04-20 19:22 | 669 |  | 665.4 | 668 | 63.3 | 62.8 | 62.4 | 0 | -35.73 | 35.73 | 0 | 49.9 | 39020.8 | 68473.3 | 4317750 | 0 | 0 | 4631.35 | 76.56 | 72.18 | 100 | 0 | 0 | 950.5 | 0 | 0 | 950.9 | 0 | 0 | 950.2 | 0 | 0 | 951.6 | 0 | 0
2026-04-20 19:23 | 669.5 |  | 664.8 | 668.6 | 64 | 62 | 62.3 | 0 | -35.34 | 34.96 | 0 | 49.9 | 39020.8 | 68473.3 | 4317750 | 0 | 0 | 4631.35 | 76.56 | 72.18 | 100 | 0 | 0 | 950.4 | 0 | 0 | 950 | 0 | 0 | 949.9 | 0 | 0 | 951.2 | 0 | 0
2026-04-20 19:24 | 669 |  | 664.7 | 667.5 | 62.7 | 61.9 | 62.3 | 0 | -34.17 | 35 | 0 | 49.9 | 39020.8 | 68473.3 | 4317750 | 0 | 0 | 4631.35 | 76.56 | 72.18 | 100 | 0 | 0 | 950.9 | 0 | 0 | 949.4 | 0 | 0 | 950.7 | 0 | 0 | 949.4 | 0 | 0
2026-04-20 19:25 | 669.7 |  | 663.6 | 668.4 | 62.9 | 64.7 | 61.3 | 0 | -34.94 | 34.94 | 0 | 49.9 | 39020.8 | 68473.3 | 4317750 | 0 | 0 | 4631.35 | 76.56 | 72.18 | 100 | 0 | 0 | 951.1 | 0 | 0 | 950.6 | 0 | 0 | 950 | 0 | 0 | 949.7 | 0 | 0
2026-04-20 19:26 | 669.8 |  | 663.9 | 668.4 | 61.4 | 60.8 | 60.5 | 0 | -35.26 | 35.26 | 0 | 49.9 | 39020.8 | 68473.3 | 4317750 | 0 | 0 | 4631.35 | 76.56 | 72.18 | 100 | 0 | 0 | 949.7 | 0 | 0 | 949.4 | 0 | 0 | 949.3 | 0 | 0 | 950.5 | 0 | 0
2026-04-20 19:27 | 668.9 |  | 665.1 | 667.9 | 61.4 | 64 | 59.2 | 0 | -36.03 | 35.52 | 0 | 49.9 | 39020.8 | 68473.3 | 4317750 | 0 | 0 | 4631.35 | 76.56 | 72.18 | 100 | 0 | 0 | 950.7 | 0 | 0 | 950.4 | 0 | 0 | 949.4 | 0 | 0 | 951.1 | 0 | 0
2026-04-20 19:28 | 669.4 |  | 665 | 668.6 | 61.7 | 59.8 | 62.1 | 0 | -35.29 | 35.53 | 0 | 49.9 | 39020.8 | 68473.3 | 4317750 | 0 | 0 | 4631.35 | 76.56 | 72.18 | 100 | 0 | 0 | 951.3 | 0 | 0 | 951.1 | 0 | 0 | 950.9 | 0 | 0 | 950.2 | 0 | 0
2026-04-20 19:29 | 668.2 |  | 664.6 | 666.9 | 61.4 | 65.1 | 61.3 | 0 | -33.31 | 33.71 | 0 | 49.9 | 39020.8 | 68473.3 | 4317750 | 0 | 0 | 4631.35 | 76.56 | 72.18 | 100 | 0 | 0 | 950.8 | 0 | 0 | 950.3 | 0 | 0 | 950 | 0 | 0 | 950 | 0 | 0
2026-04-20 19:30 | 668.3 |  | 664.9 | 667.4 | 62.7 | 60.7 | 65.6 | 0 | -33.81 | 33.55 | 0 | 50 | 39020.8 | 68473.3 | 4317750 | 0 | 0 | 4631.35 | 76.56 | 72.18 | 100 | 0 | 0 | 949.9 | 0 | 0 | 949.7 | 0 | 0 | 949.6 | 0 | 0 | 951 | 0 | 0
2026-04-20 19:31 | 669.4 |  | 665 | 667.9 | 64 | 61.5 | 62.4 | 0 | -34.74 | 34.95 | 0 | 49.9 | 39020.8 | 68473.3 | 4317750 | 0 | 0 | 4631.35 | 76.56 | 72.18 | 100 | 0 | 0 | 949.4 | 0 | 0 | 949.3 | 0 | 0 | 949.1 | 0 | 0 | 949.9 | 0 | 0
2026-04-20 19:32 | 669.3 |  | 664.6 | 667.9 | 62.3 | 62.2 | 63.7 | 0 | -33.34 | 33.15 | 0 | 49.9 | 39020.8 | 68473.3 | 4317750 | 0 | 0 | 4631.35 | 76.56 | 72.18 | 100 | 0 | 0 | 949.3 | 0 | 0 | 949.1 | 0 | 0 | 949.7 | 0 | 0 | 949.7 | 0 | 0
2026-04-20 19:33 | 669.9 |  | 664.2 | 668.3 | 60.9 | 61.8 | 60.7 | 0 | -33.93 | 35.12 | 0 | 49.9 | 39020.8 | 68473.3 | 4317750 | 0 | 0 | 4631.35 | 76.56 | 72.18 | 100 | 0 | 0 | 950.8 | 0 | 0 | 950.2 | 0 | 0 | 950 | 0 | 0 | 950.1 | 0 | 0
2026-04-20 19:34 | 668.5 |  | 665.1 | 667.6 | 63 | 62 | 69.2 | 0 | -34.3 | 34.26 | 0 | 50 | 39020.8 | 68473.3 | 4317750 | 0 | 0 | 4631.35 | 76.56 | 72.18 | 100 | 0 | 0 | 949.7 | 0 | 0 | 949.3 | 0 | 0 | 949.1 | 0 | 0 | 949.7 | 0 | 0
2026-04-20 19:35 | 670.3 |  | 663.7 | 668.6 | 60.9 | 60.3 | 65.7 | 0 | -35.24 | 35.24 | 0 | 50 | 39020.8 | 68473.3 | 4317750 | 0 | 0 | 4631.35 | 76.56 | 72.18 | 100 | 0 | 0 | 949.9 | 0 | 0 | 949.5 | 0 | 0 | 949.2 | 0 | 0 | 949.2 | 0 | 0
2026-04-20 19:36 | 669.7 |  | 664.4 | 668.7 | 63.2 | 61.9 | 66.4 | 0 | -35.88 | 35.88 | 0 | 50 | 39020.8 | 68473.3 | 4317750 | 0 | 0 | 4631.35 | 76.56 | 72.18 | 100 | 0 | 0 | 949.5 | 0 | 0 | 949.4 | 0 | 0 | 949.2 | 0 | 0 | 949.7 | 0 | 0
2026-04-20 19:37 | 668.6 |  | 664.8 | 667 | 50.8 | 47.6 | 52.3 | 0 | -28.15 | 27.73 | 0 | 49.9 | 39020.8 | 68473.3 | 4317750 | 0 | 0 | 4631.35 | 76.56 | 72.18 | 100 | 0 | 0 | 949.4 | 0 | 0 | 950.1 | 0 | 0 | 949.7 | 0 | 0 | 950 | 0 | 0
2026-04-20 19:38 | 668.5 |  | 664.8 | 667 | 47.9 | 51.1 | 47.2 | 0 | -28.01 | 28.01 | 0 | 50 | 39020.8 | 68473.3 | 4317750 | 0 | 0 | 4631.35 | 76.56 | 72.18 | 100 | 0 | 0 | 950.7 | 0 | 0 | 949.5 | 0 | 0 | 950.2 | 0 | 0 | 505.4 | 0 | 0
2026-04-20 19:39 | 668.9 |  | 664.7 | 667.6 | 49.8 | 48.6 | 53.2 | 0 | -27.86 | 27.99 | 0 | 49.9 | 39020.8 | 68473.3 | 4317750 | 0 | 0 | 4631.35 | 76.56 | 72.18 | 100 | 0 | 0 | 950.9 | 0 | 0 | 950.4 | 0 | 0 | 949.7 | 0 | 0 | 463.9 | 0 | 0
2026-04-20 19:40 | 669.9 |  | 664 | 668.8 | 0 | 0 | 0 | 0 | 0 | 0 | 0 | 49.9 | 39020.8 | 68473.3 | 4317750 | 0 | 0 | 4631.35 | 76.56 | 72.18 | 100 | 0 | 0 | 424.3 | 0 | 0 | 419.8 | 0 | 0 | 434.3 | 0 | 0 | 412.8 | 0 | 0
2026-04-20 19:41 | 669.8 |  | 664.1 | 668.4 | 0 | 0 | 0 | 0 | 0 | 0 | 0 | 49.9 | 39020.8 | 68473.3 | 4317750 | 0 | 0 | 4631.35 | 76.56 | 72.18 | 100 | 0 | 0 | 385.9 | 0 | 0 | 381 | 0 | 0 | 396.7 | 0 | 0 | 376.5 | 0 | 0
2026-04-20 19:42 | 669.3 |  | 663.5 | 667.8 | 0 | 0 | 0 | 0 | 0 | 0 | 0 | 49.9 | 39020.8 | 68473.3 | 4317750 | 0 | 0 | 4631.35 | 76.56 | 72.18 | 100 | 0 | 0 | 339.2 | 0 | 0 | 334.6 | 0 | 0 | 350.1 | 0 | 0 | 330.6 | 0 | 0
2026-04-20 19:43 | 668.9 |  | 664.6 | 668 | 0 | 0 | 0 | 0 | 0 | 0 | 0 | 49.9 | 39020.8 | 68473.3 | 4317750 | 0 | 0 | 4631.35 | 76.56 | 72.18 | 100 | 0 | 0 | 306.9 | 0 | 0 | 302.5 | 0 | 0 | 317.6 | 0 | 0 | 298.5 | 0 | 0
2026-04-20 19:44 | 670.2 |  | 663.4 | 668.5 | 0 | 0 | 0 | 0 | 0 | 0 | 0 | 49.9 | 39020.8 | 68473.3 | 4317750 | 0 | 0 | 4631.35 | 76.56 | 72.18 | 100 | 0 | 0 | 265.6 | 0 | 0 | 262.2 | 0 | 0 | 276.7 | 0 | 0 | 258.8 | 0 | 0
2026-04-20 19:45 | 670 |  | 663.9 | 668.6 | 0 | 0 | 0 | 0 | 0 | 0 | 0 | 49.9 | 39020.8 | 68473.3 | 4317750 | 0 | 0 | 4631.35 | 76.56 | 72.18 | 100 | 0 | 0 | 236.4 | 0 | 0 | 233.5 | 0 | 0 | 247.2 | 0 | 0 | 230.1 | 0 | 0
2026-04-20 19:46 | 668.2 |  | 664.2 | 666.7 | 0 | 0 | 0 | 0 | 0 | 0 | 0 | 49.9 | 39020.8 | 68473.3 | 4317750 | 0 | 0 | 4631.35 | 76.56 | 72.18 | 100 | 0 | 0 | 201.9 | 0 | 0 | 199.1 | 0 | 0 | 211.9 | 0 | 0 | 195.8 | 0 | 0
2026-04-20 19:47 | 669.4 |  | 664.3 | 668.2 | 0 | 0 | 0 | 0 | 0 | 0 | 0 | 49.9 | 39020.8 | 68473.3 | 4317750 | 0 | 0 | 4631.35 | 76.56 | 72.18 | 100 | 0 | 0 | 178 | 0 | 0 | 175.5 | 0 | 0 | 187.1 | 0 | 0 | 173.1 | 0 | 0
2026-04-20 19:48 | 668.3 |  | 664.6 | 667.3 | 0 | 0 | 0 | 0 | 0 | 0 | 0 | 49.9 | 39020.8 | 68473.3 | 4317750 | 0 | 0 | 4631.35 | 76.56 | 72.18 | 100 | 0 | 0 | 148.8 | 0 | 0 | 146.1 | 0 | 0 | 156.6 | 0 | 0 | 144.3 | 0 | 0
2026-04-20 19:49 | 669.9 |  | 664 | 668.4 | 0 | 0 | 0 | 0 | 0 | 0 | 0 | 49.9 | 39020.8 | 68473.3 | 4317750 | 0 | 0 | 4631.35 | 76.56 | 72.18 | 100 | 0 | 0 | 129.3 | 0 | 0 | 126.9 | 0 | 0 | 136.4 | 0 | 0 | 125.3 | 0 | 0
2026-04-20 19:50 | 670.1 |  | 663.9 | 668.9 | 0 | 0 | 0 | 0 | 0 | 0 | 0 | 49.9 | 39020.8 | 68473.3 | 4317750 | 0 | 0 | 4631.35 | 76.56 | 72.18 | 100 | 0 | 0 | 106.8 | 0 | 0 | 104.7 | 0 | 0 | 112.9 | 0 | 0 | 103.6 | 0 | 0
2026-04-20 19:51 | 668.4 |  | 664.9 | 667.4 | 0 | 0 | 0 | 0 | 0 | 0 | 0 | 50 | 39020.8 | 68473.3 | 4317750 | 0 | 0 | 4631.35 | 76.56 | 72.18 | 100 | 0 | 0 | 87.2 | 0 | 0 | 90 | 0 | 0 | 97.2 | 0 | 0 | 89.3 | 0 | 0
2026-04-20 19:52 | 669 |  | 665 | 668.2 | 0 | 0 | 0 | 0 | 0 | 0 | 0 | 50 | 39020.8 | 68473.3 | 4317750 | 0 | 0 | 4631.35 | 76.56 | 72.18 | 100 | 0 | 0 | 27.4 | 0 | 0 | 28.6 | 0 | 0 | 28.2 | 0 | 0 | 27.5 | 0 | 0
2026-04-20 19:53 | 669 |  | 665 | 668.2 | 0 | 0 | 0 | 0 | 0 | 0 | 0 | 50 | 39020.8 | 68473.3 | 4317750 | 0 | 0 | 4631.35 | 76.56 | 72.18 | 100 | 0 | 0 | 27.4 | 0 | 0 | 28.6 | 0 | 0 | 28.2 | 0 | 0 | 27.5 | 0 | 0
2026-04-20 19:54 | 669 |  | 665 | 668.2 | 0 | 0 | 0 | 0 | 0 | 0 | 0 | 50 | 39020.8 | 68473.3 | 4317750 | 0 | 0 | 4631.35 | 76.56 | 72.18 | 100 | 0 | 0 | 27.4 | 0 | 0 | 28.6 | 0 | 0 | 28.2 | 0 | 0 | 27.5 | 0 | 0
2026-04-20 19:55 | 669 |  | 665 | 668.2 | 0 | 0 | 0 | 0 | 0 | 0 | 0 | 50 | 39020.8 | 68473.3 | 4317750 | 0 | 0 | 4631.35 | 76.56 | 72.18 | 100 | 0 | 0 | 27.4 | 0 | 0 | 28.6 | 0 | 0 | 28.2 | 0 | 0 | 27.5 | 0 | 0
2026-04-20 19:56 | 669 |  | 665 | 668.2 | 0 | 0 | 0 | 0 | 0 | 0 | 0 | 50 | 39020.8 | 68473.3 | 4317750 | 0 | 0 | 4631.35 | 76.56 | 72.18 | 100 | 0 | 0 | 27.4 | 0 | 0 | 28.6 | 0 | 0 | 28.2 | 0 | 0 | 27.5 | 0 | 0
2026-04-20 19:57 | 669 |  | 665 | 668.2 | 0 | 0 | 0 | 0 | 0 | 0 | 0 | 50 | 39020.8 | 68473.3 | 4317750 | 0 | 0 | 4631.35 | 76.56 | 72.18 | 100 | 0 | 0 | 27.4 | 0 | 0 | 28.6 | 0 | 0 | 28.2 | 0 | 0 | 27.5 | 0 | 0
2026-04-20 19:58 | 669 |  | 665 | 668.2 | 0 | 0 | 0 | 0 | 0 | 0 | 0 | 50 | 39020.8 | 68473.3 | 4317750 | 0 | 0 | 4631.35 | 76.56 | 72.18 | 100 | 0 | 0 | 27.4 | 0 | 0 | 28.6 | 0 | 0 | 28.2 | 0 | 0 | 27.5 | 0 | 0
2026-04-20 19:59 | 669 |  | 665 | 668.2 | 0 | 0 | 0 | 0 | 0 | 0 | 0 | 50 | 39020.8 | 68473.3 | 4317750 | 0 | 0 | 4631.35 | 76.56 | 72.18 | 100 | 0 | 0 | 27.4 | 0 | 0 | 28.6 | 0 | 0 | 28.2 | 0 | 0 | 27.5 | 0 | 0
2026-04-20 20:00 | 669 |  | 665 | 668.2 | 0 | 0 | 0 | 0 | 0 | 0 | 0 | 50 | 39020.8 | 68473.3 | 4317750 | 0 | 0 | 4631.35 | 76.56 | 72.18 | 100 | 0 | 0 | 27.4 | 0 | 0 | 28.6 | 0 | 0 | 28.2 | 0 | 0 | 27.5 | 0 | 0
2026-04-20 20:01 | 669 |  | 665 | 668.2 | 0 | 0 | 0 | 0 | 0 | 0 | 0 | 50 | 39020.8 | 68473.3 | 4317750 | 0 | 0 | 4631.35 | 76.56 | 72.18 | 100 | 0 | 0 | 27.4 | 0 | 0 | 28.6 | 0 | 0 | 28.2 | 0 | 0 | 27.5 | 0 | 0
2026-04-20 20:02 | 669 |  | 665 | 668.2 | 0 | 0 | 0 | 0 | 0 | 0 | 0 | 50 | 39020.8 | 68473.3 | 4317750 | 0 | 0 | 4631.35 | 76.56 | 72.18 | 100 | 0 | 0 | 27.4 | 0 | 0 | 28.6 | 0 | 0 | 28.2 | 0 | 0 | 27.5 | 0 | 0
2026-04-20 20:03 | 669 |  | 665 | 668.2 | 0 | 0 | 0 | 0 | 0 | 0 | 0 | 50 | 39020.8 | 68473.3 | 4317750 | 0 | 0 | 4631.35 | 76.56 | 72.18 | 100 | 0 | 0 | 27.4 | 0 | 0 | 28.6 | 0 | 0 | 28.2 | 0 | 0 | 27.5 | 0 | 0
2026-04-20 20:04 | 669 |  | 665 | 668.2 | 0 | 0 | 0 | 0 | 0 | 0 | 0 | 50 | 39020.8 | 68473.3 | 4317750 | 0 | 0 | 4631.35 | 76.56 | 72.18 | 100 | 0 | 0 | 27.4 | 0 | 0 | 28.6 | 0 | 0 | 28.2 | 0 | 0 | 27.5 | 0 | 0
2026-04-20 20:05 | 669 |  | 665 | 668.2 | 0 | 0 | 0 | 0 | 0 | 0 | 0 | 50 | 39020.8 | 68473.3 | 4317750 | 0 | 0 | 4631.35 | 76.56 | 72.18 | 100 | 0 | 0 | 27.4 | 0 | 0 | 28.6 | 0 | 0 | 28.2 | 0 | 0 | 27.5 | 0 | 0
2026-04-20 20:06 | 669 |  | 665 | 668.2 | 0 | 0 | 0 | 0 | 0 | 0 | 0 | 50 | 39020.8 | 68473.3 | 4317750 | 0 | 0 | 4631.35 | 76.56 | 72.18 | 100 | 0 | 0 | 27.4 | 0 | 0 | 28.6 | 0 | 0 | 28.2 | 0 | 0 | 27.5 | 0 | 0
2026-04-20 20:07 | 669 |  | 665 | 668.2 | 0 | 0 | 0 | 0 | 0 | 0 | 0 | 50 | 39020.8 | 68473.3 | 4317750 | 0 | 0 | 4631.35 | 76.56 | 72.18 | 100 | 0 | 0 | 27.4 | 0 | 0 | 28.6 | 0 | 0 | 28.2 | 0 | 0 | 27.5 | 0 | 0
2026-04-20 20:08 | 669 |  | 665 | 668.2 | 0 | 0 | 0 | 0 | 0 | 0 | 0 | 50 | 39020.8 | 68473.3 | 4317750 | 0 | 0 | 4631.35 | 76.56 | 72.18 | 100 | 0 | 0 | 27.4 | 0 | 0 | 28.6 | 0 | 0 | 28.2 | 0 | 0 | 27.5 | 0 | 0
2026-04-20 20:09 | 669 |  | 665 | 668.2 | 0 | 0 | 0 | 0 | 0 | 0 | 0 | 50 | 39020.8 | 68473.3 | 4317750 | 0 | 0 | 4631.35 | 76.56 | 72.18 | 100 | 0 | 0 | 27.4 | 0 | 0 | 28.6 | 0 | 0 | 28.2 | 0 | 0 | 27.5 | 0 | 0
2026-04-20 20:10 | 669 |  | 665 | 668.2 | 0 | 0 | 0 | 0 | 0 | 0 | 0 | 50 | 39020.8 | 68473.3 | 4317750 | 0 | 0 | 4631.35 | 76.56 | 72.18 | 100 | 0 | 0 | 27.4 | 0 | 0 | 28.6 | 0 | 0 | 28.2 | 0 | 0 | 27.5 | 0 | 0
2026-04-20 20:11 | 669 |  | 665 | 668.2 | 0 | 0 | 0 | 0 | 0 | 0 | 0 | 50 | 39020.8 | 68473.3 | 4317750 | 0 | 0 | 4631.35 | 76.56 | 72.18 | 100 | 0 | 0 | 27.4 | 0 | 0 | 28.6 | 0 | 0 | 28.2 | 0 | 0 | 27.5 | 0 | 0
2026-04-20 20:12 | 669 |  | 665 | 668.2 | 0 | 0 | 0 | 0 | 0 | 0 | 0 | 50 | 39020.8 | 68473.3 | 4317750 | 0 | 0 | 4631.35 | 76.56 | 72.18 | 100 | 0 | 0 | 27.4 | 0 | 0 | 28.6 | 0 | 0 | 28.2 | 0 | 0 | 27.5 | 0 | 0
2026-04-20 20:13 | 669 |  | 665 | 668.2 | 0 | 0 | 0 | 0 | 0 | 0 | 0 | 50 | 39020.8 | 68473.3 | 4317750 | 0 | 0 | 4631.35 | 76.56 | 72.18 | 100 | 0 | 0 | 27.4 | 0 | 0 | 28.6 | 0 | 0 | 28.2 | 0 | 0 | 27.5 | 0 | 0
2026-04-20 20:14 | 669 |  | 665 | 668.2 | 0 | 0 | 0 | 0 | 0 | 0 | 0 | 50 | 39020.8 | 68473.3 | 4317750 | 0 | 0 | 4631.35 | 76.56 | 72.18 | 100 | 0 | 0 | 27.4 | 0 | 0 | 28.6 | 0 | 0 | 28.2 | 0 | 0 | 27.5 | 0 | 0
2026-04-20 20:15 | 669 |  | 665 | 668.2 | 0 | 0 | 0 | 0 | 0 | 0 | 0 | 50 | 39020.8 | 68473.3 | 4317750 | 0 | 0 | 4631.35 | 76.56 | 72.18 | 100 | 0 | 0 | 27.4 | 0 | 0 | 28.6 | 0 | 0 | 28.2 | 0 | 0 | 27.5 | 0 | 0
2026-04-20 20:16 | 669 |  | 665 | 668.2 | 0 | 0 | 0 | 0 | 0 | 0 | 0 | 50 | 39020.8 | 68473.3 | 4317750 | 0 | 0 | 4631.35 | 76.56 | 72.18 | 100 | 0 | 0 | 27.4 | 0 | 0 | 28.6 | 0 | 0 | 28.2 | 0 | 0 | 27.5 | 0 | 0
2026-04-20 20:17 | 669 |  | 665 | 668.2 | 0 | 0 | 0 | 0 | 0 | 0 | 0 | 50 | 39020.8 | 68473.3 | 4317750 | 0 | 0 | 4631.35 | 76.56 | 72.18 | 100 | 0 | 0 | 27.4 | 0 | 0 | 28.6 | 0 | 0 | 28.2 | 0 | 0 | 27.5 | 0 | 0
2026-04-20 20:18 | 669 |  | 665 | 668.2 | 0 | 0 | 0 | 0 | 0 | 0 | 0 | 50 | 39020.8 | 68473.3 | 4317750 | 0 | 0 | 4631.35 | 76.56 | 72.18 | 100 | 0 | 0 | 27.4 | 0 | 0 | 28.6 | 0 | 0 | 28.2 | 0 | 0 | 27.5 | 0 | 0
2026-04-20 20:19 | 669 |  | 665 | 668.2 | 0 | 0 | 0 | 0 | 0 | 0 | 0 | 50 | 39020.8 | 68473.3 | 4317750 | 0 | 0 | 4631.35 | 76.56 | 72.18 | 100 | 0 | 0 | 27.4 | 0 | 0 | 28.6 | 0 | 0 | 28.2 | 0 | 0 | 27.5 | 0 | 0
2026-04-20 20:20 | 669 |  | 665 | 668.2 | 0 | 0 | 0 | 0 | 0 | 0 | 0 | 50 | 39020.8 | 68473.3 | 4317750 | 0 | 0 | 4631.35 | 76.56 | 72.18 | 100 | 0 | 0 | 27.4 | 0 | 0 | 28.6 | 0 | 0 | 28.2 | 0 | 0 | 27.5 | 0 | 0
2026-04-20 20:21 | 669 |  | 665 | 668.2 | 0 | 0 | 0 | 0 | 0 | 0 | 0 | 50 | 39020.8 | 68473.3 | 4317750 | 0 | 0 | 4631.35 | 76.56 | 72.18 | 100 | 0 | 0 | 27.4 | 0 | 0 | 28.6 | 0 | 0 | 28.2 | 0 | 0 | 27.5 | 0 | 0
2026-04-20 20:22 | 669 |  | 665 | 668.2 | 0 | 0 | 0 | 0 | 0 | 0 | 0 | 50 | 39020.8 | 68473.3 | 4317750 | 0 | 0 | 4631.35 | 76.56 | 72.18 | 100 | 0 | 0 | 27.4 | 0 | 0 | 28.6 | 0 | 0 | 28.2 | 0 | 0 | 27.5 | 0 | 0
2026-04-20 20:23 | 669 |  | 665 | 668.2 | 0 | 0 | 0 | 0 | 0 | 0 | 0 | 50 | 39020.8 | 68473.3 | 4317750 | 0 | 0 | 4631.35 | 76.56 | 72.18 | 100 | 0 | 0 | 27.4 | 0 | 0 | 28.6 | 0 | 0 | 28.2 | 0 | 0 | 27.5 | 0 | 0
2026-04-20 20:24 | 669 |  | 665 | 668.2 | 0 | 0 | 0 | 0 | 0 | 0 | 0 | 50 | 39020.8 | 68473.3 | 4317750 | 0 | 0 | 4631.35 | 76.56 | 72.18 | 100 | 0 | 0 | 27.4 | 0 | 0 | 28.6 | 0 | 0 | 28.2 | 0 | 0 | 27.5 | 0 | 0
2026-04-20 20:25 | 669 |  | 665 | 668.2 | 0 | 0 | 0 | 0 | 0 | 0 | 0 | 50 | 39020.8 | 68473.3 | 4317750 | 0 | 0 | 4631.35 | 76.56 | 72.18 | 100 | 0 | 0 | 27.4 | 0 | 0 | 28.6 | 0 | 0 | 28.2 | 0 | 0 | 27.5 | 0 | 0
2026-04-20 20:26 | 669 |  | 665 | 668.2 | 0 | 0 | 0 | 0 | 0 | 0 | 0 | 50 | 39020.8 | 68473.3 | 4317750 | 0 | 0 | 4631.35 | 76.56 | 72.18 | 100 | 0 | 0 | 27.4 | 0 | 0 | 28.6 | 0 | 0 | 28.2 | 0 | 0 | 27.5 | 0 | 0
2026-04-20 20:27 | 669 |  | 665 | 668.2 | 0 | 0 | 0 | 0 | 0 | 0 | 0 | 50 | 39020.8 | 68473.3 | 4317750 | 0 | 0 | 4631.35 | 76.56 | 72.18 | 100 | 0 | 0 | 27.4 | 0 | 0 | 28.6 | 0 | 0 | 28.2 | 0 | 0 | 27.5 | 0 | 0
2026-04-20 20:28 | 669 |  | 665 | 668.2 | 0 | 0 | 0 | 0 | 0 | 0 | 0 | 50 | 39020.8 | 68473.3 | 4317750 | 0 | 0 | 4631.35 | 76.56 | 72.18 | 100 | 0 | 0 | 27.4 | 0 | 0 | 28.6 | 0 | 0 | 28.2 | 0 | 0 | 27.5 | 0 | 0
2026-04-20 20:29 | 669 |  | 665 | 668.2 | 0 | 0 | 0 | 0 | 0 | 0 | 0 | 50 | 39020.8 | 68473.3 | 4317750 | 0 | 0 | 4631.35 | 76.56 | 72.18 | 100 | 0 | 0 | 27.4 | 0 | 0 | 28.6 | 0 | 0 | 28.2 | 0 | 0 | 27.5 | 0 | 0
2026-04-20 20:30 | 669 |  | 665 | 668.2 | 0 | 0 | 0 | 0 | 0 | 0 | 0 | 50 | 39020.8 | 68473.3 | 4317750 | 0 | 0 | 4631.35 | 76.56 | 72.18 | 100 | 0 | 0 | 27.4 | 0 | 0 | 28.6 | 0 | 0 | 28.2 | 0 | 0 | 27.5 | 0 | 0
2026-04-20 20:31 | 669 |  | 665 | 668.2 | 0 | 0 | 0 | 0 | 0 | 0 | 0 | 50 | 39020.8 | 68473.3 | 4317750 | 0 | 0 | 4631.35 | 76.56 | 72.18 | 100 | 0 | 0 | 27.4 | 0 | 0 | 28.6 | 0 | 0 | 28.2 | 0 | 0 | 27.5 | 0 | 0
2026-04-20 20:32 | 669 |  | 665 | 668.2 | 0 | 0 | 0 | 0 | 0 | 0 | 0 | 50 | 39020.8 | 68473.3 | 4317750 | 0 | 0 | 4631.35 | 76.56 | 72.18 | 100 | 0 | 0 | 27.4 | 0 | 0 | 28.6 | 0 | 0 | 28.2 | 0 | 0 | 27.5 | 0 | 0
2026-04-20 20:33 | 669 |  | 665 | 668.2 | 0 | 0 | 0 | 0 | 0 | 0 | 0 | 50 | 39020.8 | 68473.3 | 4317750 | 0 | 0 | 4631.35 | 76.56 | 72.18 | 100 | 0 | 0 | 27.4 | 0 | 0 | 28.6 | 0 | 0 | 28.2 | 0 | 0 | 27.5 | 0 | 0
2026-04-20 20:34 | 669 |  | 665 | 668.2 | 0 | 0 | 0 | 0 | 0 | 0 | 0 | 50 | 39020.8 | 68473.3 | 4317750 | 0 | 0 | 4631.35 | 76.56 | 72.18 | 100 | 0 | 0 | 27.4 | 0 | 0 | 28.6 | 0 | 0 | 28.2 | 0 | 0 | 27.5 | 0 | 0
2026-04-20 20:35 | 669 |  | 665 | 668.2 | 0 | 0 | 0 | 0 | 0 | 0 | 0 | 50 | 39020.8 | 68473.3 | 4317750 | 0 | 0 | 4631.35 | 76.56 | 72.18 | 100 | 0 | 0 | 27.4 | 0 | 0 | 28.6 | 0 | 0 | 28.2 | 0 | 0 | 27.5 | 0 | 0
2026-04-20 20:36 | 669 |  | 665 | 668.2 | 0 | 0 | 0 | 0 | 0 | 0 | 0 | 50 | 39020.8 | 68473.3 | 4317750 | 0 | 0 | 4631.35 | 76.56 | 72.18 | 100 | 0 | 0 | 27.4 | 0 | 0 | 28.6 | 0 | 0 | 28.2 | 0 | 0 | 27.5 | 0 | 0
2026-04-20 20:37 | 669 |  | 665 | 668.2 | 0 | 0 | 0 | 0 | 0 | 0 | 0 | 50 | 39020.8 | 68473.3 | 4317750 | 0 | 0 | 4631.35 | 76.56 | 72.18 | 100 | 0 | 0 | 27.4 | 0 | 0 | 28.6 | 0 | 0 | 28.2 | 0 | 0 | 27.5 | 0 | 0
2026-04-20 20:38 | 669 |  | 665 | 668.2 | 0 | 0 | 0 | 0 | 0 | 0 | 0 | 50 | 39020.8 | 68473.3 | 4317750 | 0 | 0 | 4631.35 | 76.56 | 72.18 | 100 | 0 | 0 | 27.4 | 0 | 0 | 28.6 | 0 | 0 | 28.2 | 0 | 0 | 27.5 | 0 | 0
2026-04-20 20:39 | 669 |  | 665 | 668.2 | 0 | 0 | 0 | 0 | 0 | 0 | 0 | 50 | 39020.8 | 68473.3 | 4317750 | 0 | 0 | 4631.35 | 76.56 | 72.18 | 100 | 0 | 0 | 27.4 | 0 | 0 | 28.6 | 0 | 0 | 28.2 | 0 | 0 | 27.5 | 0 | 0
2026-04-20 20:40 | 669 |  | 665 | 668.2 | 0 | 0 | 0 | 0 | 0 | 0 | 0 | 50 | 39020.8 | 68473.3 | 4317750 | 0 | 0 | 4631.35 | 76.56 | 72.18 | 100 | 0 | 0 | 27.4 | 0 | 0 | 28.6 | 0 | 0 | 28.2 | 0 | 0 | 27.5 | 0 | 0
2026-04-20 20:41 | 669 |  | 665 | 668.2 | 0 | 0 | 0 | 0 | 0 | 0 | 0 | 50 | 39020.8 | 68473.3 | 4317750 | 0 | 0 | 4631.35 | 76.56 | 72.18 | 100 | 0 | 0 | 27.4 | 0 | 0 | 28.6 | 0 | 0 | 28.2 | 0 | 0 | 27.5 | 0 | 0
2026-04-20 20:42 | 669 |  | 665 | 668.2 | 0 | 0 | 0 | 0 | 0 | 0 | 0 | 50 | 39020.8 | 68473.3 | 4317750 | 0 | 0 | 4631.35 | 76.56 | 72.18 | 100 | 0 | 0 | 27.4 | 0 | 0 | 28.6 | 0 | 0 | 28.2 | 0 | 0 | 27.5 | 0 | 0
2026-04-20 20:43 | 669 |  | 665 | 668.2 | 0 | 0 | 0 | 0 | 0 | 0 | 0 | 50 | 39020.8 | 68473.3 | 4317750 | 0 | 0 | 4631.35 | 76.56 | 72.18 | 100 | 0 | 0 | 27.4 | 0 | 0 | 28.6 | 0 | 0 | 28.2 | 0 | 0 | 27.5 | 0 | 0
2026-04-20 20:44 | 669 |  | 665 | 668.2 | 0 | 0 | 0 | 0 | 0 | 0 | 0 | 50 | 39020.8 | 68473.3 | 4317750 | 0 | 0 | 4631.35 | 76.56 | 72.18 | 100 | 0 | 0 | 27.4 | 0 | 0 | 28.6 | 0 | 0 | 28.2 | 0 | 0 | 27.5 | 0 | 0
2026-04-20 20:45 | 669 |  | 665 | 668.2 | 0 | 0 | 0 | 0 | 0 | 0 | 0 | 50 | 39020.8 | 68473.3 | 4317750 | 0 | 0 | 4631.35 | 76.56 | 72.18 | 100 | 0 | 0 | 27.4 | 0 | 0 | 28.6 | 0 | 0 | 28.2 | 0 | 0 | 27.5 | 0 | 0
2026-04-20 20:46 | 669 |  | 665 | 668.2 | 0 | 0 | 0 | 0 | 0 | 0 | 0 | 50 | 39020.8 | 68473.3 | 4317750 | 0 | 0 | 4631.35 | 76.56 | 72.18 | 100 | 0 | 0 | 27.4 | 0 | 0 | 28.6 | 0 | 0 | 28.2 | 0 | 0 | 27.5 | 0 | 0
2026-04-20 20:47 | 669 |  | 665 | 668.2 | 0 | 0 | 0 | 0 | 0 | 0 | 0 | 50 | 39020.8 | 68473.3 | 4317750 | 0 | 0 | 4631.35 | 76.56 | 72.18 | 100 | 0 | 0 | 27.4 | 0 | 0 | 28.6 | 0 | 0 | 28.2 | 0 | 0 | 27.5 | 0 | 0
2026-04-20 20:48 | 669 |  | 665 | 668.2 | 0 | 0 | 0 | 0 | 0 | 0 | 0 | 50 | 39020.8 | 68473.3 | 4317750 | 0 | 0 | 4631.35 | 76.56 | 72.18 | 100 | 0 | 0 | 27.4 | 0 | 0 | 28.6 | 0 | 0 | 28.2 | 0 | 0 | 27.5 | 0 | 0
2026-04-20 20:49 | 669 |  | 665 | 668.2 | 0 | 0 | 0 | 0 | 0 | 0 | 0 | 50 | 39020.8 | 68473.3 | 4317750 | 0 | 0 | 4631.35 | 76.56 | 72.18 | 100 | 0 | 0 | 27.4 | 0 | 0 | 28.6 | 0 | 0 | 28.2 | 0 | 0 | 27.5 | 0 | 0
2026-04-20 20:50 | 669 |  | 665 | 668.2 | 0 | 0 | 0 | 0 | 0 | 0 | 0 | 50 | 39020.8 | 68473.3 | 4317750 | 0 | 0 | 4631.35 | 76.56 | 72.18 | 100 | 0 | 0 | 27.4 | 0 | 0 | 28.6 | 0 | 0 | 28.2 | 0 | 0 | 27.5 | 0 | 0
2026-04-20 20:51 | 669 |  | 665 | 668.2 | 0 | 0 | 0 | 0 | 0 | 0 | 0 | 50 | 39020.8 | 68473.3 | 4317750 | 0 | 0 | 4631.35 | 76.56 | 72.18 | 100 | 0 | 0 | 27.4 | 0 | 0 | 28.6 | 0 | 0 | 28.2 | 0 | 0 | 27.5 | 0 | 0
2026-04-20 20:52 | 669 |  | 665 | 668.2 | 0 | 0 | 0 | 0 | 0 | 0 | 0 | 50 | 39020.8 | 68473.3 | 4317750 | 0 | 0 | 4631.35 | 76.56 | 72.18 | 100 | 0 | 0 | 27.4 | 0 | 0 | 28.6 | 0 | 0 | 28.2 | 0 | 0 | 27.5 | 0 | 0
2026-04-20 20:53 | 669 |  | 665 | 668.2 | 0 | 0 | 0 | 0 | 0 | 0 | 0 | 50 | 39020.8 | 68473.3 | 4317750 | 0 | 0 | 4631.35 | 76.56 | 72.18 | 100 | 0 | 0 | 27.4 | 0 | 0 | 28.6 | 0 | 0 | 28.2 | 0 | 0 | 27.5 | 0 | 0
2026-04-20 20:54 | 669 |  | 665 | 668.2 | 0 | 0 | 0 | 0 | 0 | 0 | 0 | 50 | 39020.8 | 68473.3 | 4317750 | 0 | 0 | 4631.35 | 76.56 | 72.18 | 100 | 0 | 0 | 27.4 | 0 | 0 | 28.6 | 0 | 0 | 28.2 | 0 | 0 | 27.5 | 0 | 0
2026-04-20 20:55 | 669 |  | 665 | 668.2 | 0 | 0 | 0 | 0 | 0 | 0 | 0 | 50 | 39020.8 | 68473.3 | 4317750 | 0 | 0 | 4631.35 | 76.56 | 72.18 | 100 | 0 | 0 | 27.4 | 0 | 0 | 28.6 | 0 | 0 | 28.2 | 0 | 0 | 27.5 | 0 | 0
2026-04-20 20:56 | 669 |  | 665 | 668.2 | 0 | 0 | 0 | 0 | 0 | 0 | 0 | 50 | 39020.8 | 68473.3 | 4317750 | 0 | 0 | 4631.35 | 76.56 | 72.18 | 100 | 0 | 0 | 27.4 | 0 | 0 | 28.6 | 0 | 0 | 28.2 | 0 | 0 | 27.5 | 0 | 0
2026-04-20 20:57 | 669 |  | 665 | 668.2 | 0 | 0 | 0 | 0 | 0 | 0 | 0 | 50 | 39020.8 | 68473.3 | 4317750 | 0 | 0 | 4631.35 | 76.56 | 72.18 | 100 | 0 | 0 | 27.4 | 0 | 0 | 28.6 | 0 | 0 | 28.2 | 0 | 0 | 27.5 | 0 | 0
2026-04-20 20:58 | 669 |  | 665 | 668.2 | 0 | 0 | 0 | 0 | 0 | 0 | 0 | 50 | 39020.8 | 68473.3 | 4317750 | 0 | 0 | 4631.35 | 76.56 | 72.18 | 100 | 0 | 0 | 27.4 | 0 | 0 | 28.6 | 0 | 0 | 28.2 | 0 | 0 | 27.5 | 0 | 0
2026-04-20 20:59 | 669 |  | 665 | 668.2 | 0 | 0 | 0 | 0 | 0 | 0 | 0 | 50 | 39020.8 | 68473.3 | 4317750 | 0 | 0 | 4631.35 | 76.56 | 72.18 | 100 | 0 | 0 | 27.4 | 0 | 0 | 28.6 | 0 | 0 | 28.2 | 0 | 0 | 27.5 | 0 | 0
2026-04-20 21:00 | 669 |  | 665 | 668.2 | 0 | 0 | 0 | 0 | 0 | 0 | 0 | 50 | 39020.8 | 68473.3 | 4317750 | 0 | 0 | 4631.35 | 76.56 | 72.18 | 100 | 0 | 0 | 27.4 | 0 | 0 | 28.6 | 0 | 0 | 28.2 | 0 | 0 | 27.5 | 0 | 0
2026-04-20 21:01 | 669 |  | 665 | 668.2 | 0 | 0 | 0 | 0 | 0 | 0 | 0 | 50 | 39020.8 | 68473.3 | 4317750 | 0 | 0 | 4631.35 | 76.56 | 72.18 | 100 | 0 | 0 | 27.4 | 0 | 0 | 28.6 | 0 | 0 | 28.2 | 0 | 0 | 27.5 | 0 | 0
2026-04-20 21:02 | 669 |  | 665 | 668.2 | 0 | 0 | 0 | 0 | 0 | 0 | 0 | 50 | 39020.8 | 68473.3 | 4317750 | 0 | 0 | 4631.35 | 76.56 | 72.18 | 100 | 0 | 0 | 27.4 | 0 | 0 | 28.6 | 0 | 0 | 28.2 | 0 | 0 | 27.5 | 0 | 0
2026-04-20 21:03 | 669 |  | 665 | 668.2 | 0 | 0 | 0 | 0 | 0 | 0 | 0 | 50 | 39020.8 | 68473.3 | 4317750 | 0 | 0 | 4631.35 | 76.56 | 72.18 | 100 | 0 | 0 | 27.4 | 0 | 0 | 28.6 | 0 | 0 | 28.2 | 0 | 0 | 27.5 | 0 | 0
2026-04-20 21:04 | 669 |  | 665 | 668.2 | 0 | 0 | 0 | 0 | 0 | 0 | 0 | 50 | 39020.8 | 68473.3 | 4317750 | 0 | 0 | 4631.35 | 76.56 | 72.18 | 100 | 0 | 0 | 27.4 | 0 | 0 | 28.6 | 0 | 0 | 28.2 | 0 | 0 | 27.5 | 0 | 0
2026-04-20 21:05 | 669 |  | 665 | 668.2 | 0 | 0 | 0 | 0 | 0 | 0 | 0 | 50 | 39020.8 | 68473.3 | 4317750 | 0 | 0 | 4631.35 | 76.56 | 72.18 | 100 | 0 | 0 | 27.4 | 0 | 0 | 28.6 | 0 | 0 | 28.2 | 0 | 0 | 27.5 | 0 | 0
2026-04-20 21:06 | 669 |  | 665 | 668.2 | 0 | 0 | 0 | 0 | 0 | 0 | 0 | 50 | 39020.8 | 68473.3 | 4317750 | 0 | 0 | 4631.35 | 76.56 | 72.18 | 100 | 0 | 0 | 27.4 | 0 | 0 | 28.6 | 0 | 0 | 28.2 | 0 | 0 | 27.5 | 0 | 0
2026-04-20 21:07 | 669 |  | 665 | 668.2 | 0 | 0 | 0 | 0 | 0 | 0 | 0 | 50 | 39020.8 | 68473.3 | 4317750 | 0 | 0 | 4631.35 | 76.56 | 72.18 | 100 | 0 | 0 | 27.4 | 0 | 0 | 28.6 | 0 | 0 | 28.2 | 0 | 0 | 27.5 | 0 | 0
2026-04-20 21:08 | 669 |  | 665 | 668.2 | 0 | 0 | 0 | 0 | 0 | 0 | 0 | 50 | 39020.8 | 68473.3 | 4317750 | 0 | 0 | 4631.35 | 76.56 | 72.18 | 100 | 0 | 0 | 27.4 | 0 | 0 | 28.6 | 0 | 0 | 28.2 | 0 | 0 | 27.5 | 0 | 0
2026-04-20 21:09 | 669 |  | 665 | 668.2 | 0 | 0 | 0 | 0 | 0 | 0 | 0 | 50 | 39020.8 | 68473.3 | 4317750 | 0 | 0 | 4631.35 | 76.56 | 72.18 | 100 | 0 | 0 | 27.4 | 0 | 0 | 28.6 | 0 | 0 | 28.2 | 0 | 0 | 27.5 | 0 | 0
2026-04-20 21:10 | 669 |  | 665 | 668.2 | 0 | 0 | 0 | 0 | 0 | 0 | 0 | 50 | 39020.8 | 68473.3 | 4317750 | 0 | 0 | 4631.35 | 76.56 | 72.18 | 100 | 0 | 0 | 27.4 | 0 | 0 | 28.6 | 0 | 0 | 28.2 | 0 | 0 | 27.5 | 0 | 0
2026-04-20 21:11 | 669 |  | 665 | 668.2 | 0 | 0 | 0 | 0 | 0 | 0 | 0 | 50 | 39020.8 | 68473.3 | 4317750 | 0 | 0 | 4631.35 | 76.56 | 72.18 | 100 | 0 | 0 | 27.4 | 0 | 0 | 28.6 | 0 | 0 | 28.2 | 0 | 0 | 27.5 | 0 | 0
2026-04-20 21:12 | 669 |  | 665 | 668.2 | 0 | 0 | 0 | 0 | 0 | 0 | 0 | 50 | 39020.8 | 68473.3 | 4317750 | 0 | 0 | 4631.35 | 76.56 | 72.18 | 100 | 0 | 0 | 27.4 | 0 | 0 | 28.6 | 0 | 0 | 28.2 | 0 | 0 | 27.5 | 0 | 0
2026-04-20 21:13 | 669 |  | 665 | 668.2 | 0 | 0 | 0 | 0 | 0 | 0 | 0 | 50 | 39020.8 | 68473.3 | 4317750 | 0 | 0 | 4631.35 | 76.56 | 72.18 | 100 | 0 | 0 | 27.4 | 0 | 0 | 28.6 | 0 | 0 | 28.2 | 0 | 0 | 27.5 | 0 | 0
2026-04-20 21:14 | 669 |  | 665 | 668.2 | 0 | 0 | 0 | 0 | 0 | 0 | 0 | 50 | 39020.8 | 68473.3 | 4317750 | 0 | 0 | 4631.35 | 76.56 | 72.18 | 100 | 0 | 0 | 27.4 | 0 | 0 | 28.6 | 0 | 0 | 28.2 | 0 | 0 | 27.5 | 0 | 0
2026-04-20 21:15 | 669 |  | 665 | 668.2 | 0 | 0 | 0 | 0 | 0 | 0 | 0 | 50 | 39020.8 | 68473.3 | 4317750 | 0 | 0 | 4631.35 | 76.56 | 72.18 | 100 | 0 | 0 | 27.4 | 0 | 0 | 28.6 | 0 | 0 | 28.2 | 0 | 0 | 27.5 | 0 | 0
2026-04-20 21:16 | 669 |  | 665 | 668.2 | 0 | 0 | 0 | 0 | 0 | 0 | 0 | 50 | 39020.8 | 68473.3 | 4317750 | 0 | 0 | 4631.35 | 76.56 | 72.18 | 100 | 0 | 0 | 27.4 | 0 | 0 | 28.6 | 0 | 0 | 28.2 | 0 | 0 | 27.5 | 0 | 0
2026-04-20 21:17 | 669 |  | 665 | 668.2 | 0 | 0 | 0 | 0 | 0 | 0 | 0 | 50 | 39020.8 | 68473.3 | 4317750 | 0 | 0 | 4631.35 | 76.56 | 72.18 | 100 | 0 | 0 | 27.4 | 0 | 0 | 28.6 | 0 | 0 | 28.2 | 0 | 0 | 27.5 | 0 | 0
2026-04-20 21:18 | 669 |  | 665 | 668.2 | 0 | 0 | 0 | 0 | 0 | 0 | 0 | 50 | 39020.8 | 68473.3 | 4317750 | 0 | 0 | 4631.35 | 76.56 | 72.18 | 100 | 0 | 0 | 27.4 | 0 | 0 | 28.6 | 0 | 0 | 28.2 | 0 | 0 | 27.5 | 0 | 0
2026-04-20 21:19 | 669 |  | 665 | 668.2 | 0 | 0 | 0 | 0 | 0 | 0 | 0 | 50 | 39020.8 | 68473.3 | 4317750 | 0 | 0 | 4631.35 | 76.56 | 72.18 | 100 | 0 | 0 | 27.4 | 0 | 0 | 28.6 | 0 | 0 | 28.2 | 0 | 0 | 27.5 | 0 | 0
2026-04-20 21:20 | 669 |  | 665 | 668.2 | 0 | 0 | 0 | 0 | 0 | 0 | 0 | 50 | 39020.8 | 68473.3 | 4317750 | 0 | 0 | 4631.35 | 76.56 | 72.18 | 100 | 0 | 0 | 27.4 | 0 | 0 | 28.6 | 0 | 0 | 28.2 | 0 | 0 | 27.5 | 0 | 0
2026-04-20 21:21 | 669 |  | 665 | 668.2 | 0 | 0 | 0 | 0 | 0 | 0 | 0 | 50 | 39020.8 | 68473.3 | 4317750 | 0 | 0 | 4631.35 | 76.56 | 72.18 | 100 | 0 | 0 | 27.4 | 0 | 0 | 28.6 | 0 | 0 | 28.2 | 0 | 0 | 27.5 | 0 | 0
2026-04-20 21:22 | 669 |  | 665 | 668.2 | 0 | 0 | 0 | 0 | 0 | 0 | 0 | 50 | 39020.8 | 68473.3 | 4317750 | 0 | 0 | 4631.35 | 76.56 | 72.18 | 100 | 0 | 0 | 27.4 | 0 | 0 | 28.6 | 0 | 0 | 28.2 | 0 | 0 | 27.5 | 0 | 0
2026-04-20 21:23 | 669 |  | 665 | 668.2 | 0 | 0 | 0 | 0 | 0 | 0 | 0 | 50 | 39020.8 | 68473.3 | 4317750 | 0 | 0 | 4631.35 | 76.56 | 72.18 | 100 | 0 | 0 | 27.4 | 0 | 0 | 28.6 | 0 | 0 | 28.2 | 0 | 0 | 27.5 | 0 | 0
2026-04-20 21:24 | 669 |  | 665 | 668.2 | 0 | 0 | 0 | 0 | 0 | 0 | 0 | 50 | 39020.8 | 68473.3 | 4317750 | 0 | 0 | 4631.35 | 76.56 | 72.18 | 100 | 0 | 0 | 27.4 | 0 | 0 | 28.6 | 0 | 0 | 28.2 | 0 | 0 | 27.5 | 0 | 0
2026-04-20 21:25 | 669 |  | 665 | 668.2 | 0 | 0 | 0 | 0 | 0 | 0 | 0 | 50 | 39020.8 | 68473.3 | 4317750 | 0 | 0 | 4631.35 | 76.56 | 72.18 | 100 | 0 | 0 | 27.4 | 0 | 0 | 28.6 | 0 | 0 | 28.2 | 0 | 0 | 27.5 | 0 | 0
2026-04-20 21:26 | 669 |  | 665 | 668.2 | 0 | 0 | 0 | 0 | 0 | 0 | 0 | 50 | 39020.8 | 68473.3 | 4317750 | 0 | 0 | 4631.35 | 76.56 | 72.18 | 100 | 0 | 0 | 27.4 | 0 | 0 | 28.6 | 0 | 0 | 28.2 | 0 | 0 | 27.5 | 0 | 0
2026-04-20 21:27 | 669 |  | 665 | 668.2 | 0 | 0 | 0 | 0 | 0 | 0 | 0 | 50 | 39020.8 | 68473.3 | 4317750 | 0 | 0 | 4631.35 | 76.56 | 72.18 | 100 | 0 | 0 | 27.4 | 0 | 0 | 28.6 | 0 | 0 | 28.2 | 0 | 0 | 27.5 | 0 | 0
2026-04-20 21:28 | 669 |  | 665 | 668.2 | 0 | 0 | 0 | 0 | 0 | 0 | 0 | 50 | 39020.8 | 68473.3 | 4317750 | 0 | 0 | 4631.35 | 76.56 | 72.18 | 100 | 0 | 0 | 27.4 | 0 | 0 | 28.6 | 0 | 0 | 28.2 | 0 | 0 | 27.5 | 0 | 0
2026-04-20 21:29 | 669 |  | 665 | 668.2 | 0 | 0 | 0 | 0 | 0 | 0 | 0 | 50 | 39020.8 | 68473.3 | 4317750 | 0 | 0 | 4631.35 | 76.56 | 72.18 | 100 | 0 | 0 | 27.4 | 0 | 0 | 28.6 | 0 | 0 | 28.2 | 0 | 0 | 27.5 | 0 | 0
2026-04-20 21:30 | 669 |  | 665 | 668.2 | 0 | 0 | 0 | 0 | 0 | 0 | 0 | 50 | 39020.8 | 68473.3 | 4317750 | 0 | 0 | 4631.35 | 76.56 | 72.18 | 100 | 0 | 0 | 27.4 | 0 | 0 | 28.6 | 0 | 0 | 28.2 | 0 | 0 | 27.5 | 0 | 0
2026-04-20 21:31 | 669 |  | 665 | 668.2 | 0 | 0 | 0 | 0 | 0 | 0 | 0 | 50 | 39020.8 | 68473.3 | 4317750 | 0 | 0 | 4631.35 | 76.56 | 72.18 | 100 | 0 | 0 | 27.4 | 0 | 0 | 28.6 | 0 | 0 | 28.2 | 0 | 0 | 27.5 | 0 | 0
2026-04-20 21:32 | 669 |  | 665 | 668.2 | 0 | 0 | 0 | 0 | 0 | 0 | 0 | 50 | 39020.8 | 68473.3 | 4317750 | 0 | 0 | 4631.35 | 76.56 | 72.18 | 100 | 0 | 0 | 27.4 | 0 | 0 | 28.6 | 0 | 0 | 28.2 | 0 | 0 | 27.5 | 0 | 0
2026-04-20 21:33 | 669 |  | 665 | 668.2 | 0 | 0 | 0 | 0 | 0 | 0 | 0 | 50 | 39020.8 | 68473.3 | 4317750 | 0 | 0 | 4631.35 | 76.56 | 72.18 | 100 | 0 | 0 | 27.4 | 0 | 0 | 28.6 | 0 | 0 | 28.2 | 0 | 0 | 27.5 | 0 | 0
2026-04-20 21:34 | 669 |  | 665 | 668.2 | 0 | 0 | 0 | 0 | 0 | 0 | 0 | 50 | 39020.8 | 68473.3 | 4317750 | 0 | 0 | 4631.35 | 76.56 | 72.18 | 100 | 0 | 0 | 27.4 | 0 | 0 | 28.6 | 0 | 0 | 28.2 | 0 | 0 | 27.5 | 0 | 0
2026-04-20 21:35 | 669 |  | 665 | 668.2 | 0 | 0 | 0 | 0 | 0 | 0 | 0 | 50 | 39020.8 | 68473.3 | 4317750 | 0 | 0 | 4631.35 | 76.56 | 72.18 | 100 | 0 | 0 | 27.4 | 0 | 0 | 28.6 | 0 | 0 | 28.2 | 0 | 0 | 27.5 | 0 | 0
2026-04-20 21:36 | 669 |  | 665 | 668.2 | 0 | 0 | 0 | 0 | 0 | 0 | 0 | 50 | 39020.8 | 68473.3 | 4317750 | 0 | 0 | 4631.35 | 76.56 | 72.18 | 100 | 0 | 0 | 27.4 | 0 | 0 | 28.6 | 0 | 0 | 28.2 | 0 | 0 | 27.5 | 0 | 0
2026-04-20 21:37 | 669 |  | 665 | 668.2 | 0 | 0 | 0 | 0 | 0 | 0 | 0 | 50 | 39020.8 | 68473.3 | 4317750 | 0 | 0 | 4631.35 | 76.56 | 72.18 | 100 | 0 | 0 | 27.4 | 0 | 0 | 28.6 | 0 | 0 | 28.2 | 0 | 0 | 27.5 | 0 | 0
2026-04-20 21:38 | 669 |  | 665 | 668.2 | 0 | 0 | 0 | 0 | 0 | 0 | 0 | 50 | 39020.8 | 68473.3 | 4317750 | 0 | 0 | 4631.35 | 76.56 | 72.18 | 100 | 0 | 0 | 27.4 | 0 | 0 | 28.6 | 0 | 0 | 28.2 | 0 | 0 | 27.5 | 0 | 0
2026-04-20 21:39 | 669 |  | 665 | 668.2 | 0 | 0 | 0 | 0 | 0 | 0 | 0 | 50 | 39020.8 | 68473.3 | 4317750 | 0 | 0 | 4631.35 | 76.56 | 72.18 | 100 | 0 | 0 | 27.4 | 0 | 0 | 28.6 | 0 | 0 | 28.2 | 0 | 0 | 27.5 | 0 | 0
2026-04-20 21:40 | 669 |  | 665 | 668.2 | 0 | 0 | 0 | 0 | 0 | 0 | 0 | 50 | 39020.8 | 68473.3 | 4317750 | 0 | 0 | 4631.35 | 76.56 | 72.18 | 100 | 0 | 0 | 27.4 | 0 | 0 | 28.6 | 0 | 0 | 28.2 | 0 | 0 | 27.5 | 0 | 0
2026-04-20 21:41 | 669 |  | 665 | 668.2 | 0 | 0 | 0 | 0 | 0 | 0 | 0 | 50 | 39020.8 | 68473.3 | 4317750 | 0 | 0 | 4631.35 | 76.56 | 72.18 | 100 | 0 | 0 | 27.4 | 0 | 0 | 28.6 | 0 | 0 | 28.2 | 0 | 0 | 27.5 | 0 | 0
2026-04-20 21:42 | 669 |  | 665 | 668.2 | 0 | 0 | 0 | 0 | 0 | 0 | 0 | 50 | 39020.8 | 68473.3 | 4317750 | 0 | 0 | 4631.35 | 76.56 | 72.18 | 100 | 0 | 0 | 27.4 | 0 | 0 | 28.6 | 0 | 0 | 28.2 | 0 | 0 | 27.5 | 0 | 0
2026-04-20 21:43 | 669 |  | 665 | 668.2 | 0 | 0 | 0 | 0 | 0 | 0 | 0 | 50 | 39020.8 | 68473.3 | 4317750 | 0 | 0 | 4631.35 | 76.56 | 72.18 | 100 | 0 | 0 | 27.4 | 0 | 0 | 28.6 | 0 | 0 | 28.2 | 0 | 0 | 27.5 | 0 | 0
2026-04-20 21:44 | 669 |  | 665 | 668.2 | 0 | 0 | 0 | 0 | 0 | 0 | 0 | 50 | 39020.8 | 68473.3 | 4317750 | 0 | 0 | 4631.35 | 76.56 | 72.18 | 100 | 0 | 0 | 27.4 | 0 | 0 | 28.6 | 0 | 0 | 28.2 | 0 | 0 | 27.5 | 0 | 0
2026-04-20 21:45 | 669 |  | 665 | 668.2 | 0 | 0 | 0 | 0 | 0 | 0 | 0 | 50 | 39020.8 | 68473.3 | 4317750 | 0 | 0 | 4631.35 | 76.56 | 72.18 | 100 | 0 | 0 | 27.4 | 0 | 0 | 28.6 | 0 | 0 | 28.2 | 0 | 0 | 27.5 | 0 | 0
2026-04-20 21:46 | 669 |  | 665 | 668.2 | 0 | 0 | 0 | 0 | 0 | 0 | 0 | 50 | 39020.8 | 68473.3 | 4317750 | 0 | 0 | 4631.35 | 76.56 | 72.18 | 100 | 0 | 0 | 27.4 | 0 | 0 | 28.6 | 0 | 0 | 28.2 | 0 | 0 | 27.5 | 0 | 0
2026-04-20 21:47 | 669 |  | 665 | 668.2 | 0 | 0 | 0 | 0 | 0 | 0 | 0 | 50 | 39020.8 | 68473.3 | 4317750 | 0 | 0 | 4631.35 | 76.56 | 72.18 | 100 | 0 | 0 | 27.4 | 0 | 0 | 28.6 | 0 | 0 | 28.2 | 0 | 0 | 27.5 | 0 | 0
2026-04-20 21:48 | 669 |  | 665 | 668.2 | 0 | 0 | 0 | 0 | 0 | 0 | 0 | 50 | 39020.8 | 68473.3 | 4317750 | 0 | 0 | 4631.35 | 76.56 | 72.18 | 100 | 0 | 0 | 27.4 | 0 | 0 | 28.6 | 0 | 0 | 28.2 | 0 | 0 | 27.5 | 0 | 0
2026-04-20 21:49 | 669 |  | 665 | 668.2 | 0 | 0 | 0 | 0 | 0 | 0 | 0 | 50 | 39020.8 | 68473.3 | 4317750 | 0 | 0 | 4631.35 | 76.56 | 72.18 | 100 | 0 | 0 | 27.4 | 0 | 0 | 28.6 | 0 | 0 | 28.2 | 0 | 0 | 27.5 | 0 | 0
2026-04-20 21:50 | 669 |  | 665 | 668.2 | 0 | 0 | 0 | 0 | 0 | 0 | 0 | 50 | 39020.8 | 68473.3 | 4317750 | 0 | 0 | 4631.35 | 76.56 | 72.18 | 100 | 0 | 0 | 27.4 | 0 | 0 | 28.6 | 0 | 0 | 28.2 | 0 | 0 | 27.5 | 0 | 0
2026-04-20 21:51 | 669 |  | 665 | 668.2 | 0 | 0 | 0 | 0 | 0 | 0 | 0 | 50 | 39020.8 | 68473.3 | 4317750 | 0 | 0 | 4631.35 | 76.56 | 72.18 | 100 | 0 | 0 | 27.4 | 0 | 0 | 28.6 | 0 | 0 | 28.2 | 0 | 0 | 27.5 | 0 | 0
2026-04-20 21:52 | 669 |  | 665 | 668.2 | 0 | 0 | 0 | 0 | 0 | 0 | 0 | 50 | 39020.8 | 68473.3 | 4317750 | 0 | 0 | 4631.35 | 76.56 | 72.18 | 100 | 0 | 0 | 27.4 | 0 | 0 | 28.6 | 0 | 0 | 28.2 | 0 | 0 | 27.5 | 0 | 0
2026-04-20 21:53 | 669 |  | 665 | 668.2 | 0 | 0 | 0 | 0 | 0 | 0 | 0 | 50 | 39020.8 | 68473.3 | 4317750 | 0 | 0 | 4631.35 | 76.56 | 72.18 | 100 | 0 | 0 | 27.4 | 0 | 0 | 28.6 | 0 | 0 | 28.2 | 0 | 0 | 27.5 | 0 | 0
2026-04-20 21:54 | 669 |  | 665 | 668.2 | 0 | 0 | 0 | 0 | 0 | 0 | 0 | 50 | 39020.8 | 68473.3 | 4317750 | 0 | 0 | 4631.35 | 76.56 | 72.18 | 100 | 0 | 0 | 27.4 | 0 | 0 | 28.6 | 0 | 0 | 28.2 | 0 | 0 | 27.5 | 0 | 0
2026-04-20 21:55 | 669 |  | 665 | 668.2 | 0 | 0 | 0 | 0 | 0 | 0 | 0 | 50 | 39020.8 | 68473.3 | 4317750 | 0 | 0 | 4631.35 | 76.56 | 72.18 | 100 | 0 | 0 | 27.4 | 0 | 0 | 28.6 | 0 | 0 | 28.2 | 0 | 0 | 27.5 | 0 | 0
2026-04-20 21:56 | 669 |  | 665 | 668.2 | 0 | 0 | 0 | 0 | 0 | 0 | 0 | 50 | 39020.8 | 68473.3 | 4317750 | 0 | 0 | 4631.35 | 76.56 | 72.18 | 100 | 0 | 0 | 27.4 | 0 | 0 | 28.6 | 0 | 0 | 28.2 | 0 | 0 | 27.5 | 0 | 0
2026-04-20 21:57 | 669 |  | 665 | 668.2 | 0 | 0 | 0 | 0 | 0 | 0 | 0 | 50 | 39020.8 | 68473.3 | 4317750 | 0 | 0 | 4631.35 | 76.56 | 72.18 | 100 | 0 | 0 | 27.4 | 0 | 0 | 28.6 | 0 | 0 | 28.2 | 0 | 0 | 27.5 | 0 | 0
2026-04-20 21:58 | 669 |  | 665 | 668.2 | 0 | 0 | 0 | 0 | 0 | 0 | 0 | 50 | 39020.8 | 68473.3 | 4317750 | 0 | 0 | 4631.35 | 76.56 | 72.18 | 100 | 0 | 0 | 27.4 | 0 | 0 | 28.6 | 0 | 0 | 28.2 | 0 | 0 | 27.5 | 0 | 0
2026-04-20 21:59 | 669 |  | 665 | 668.2 | 0 | 0 | 0 | 0 | 0 | 0 | 0 | 50 | 39020.8 | 68473.3 | 4317750 | 0 | 0 | 4631.35 | 76.56 | 72.18 | 100 | 0 | 0 | 27.4 | 0 | 0 | 28.6 | 0 | 0 | 28.2 | 0 | 0 | 27.5 | 0 | 0
2026-04-20 22:00 | 669 |  | 665 | 668.2 | 0 | 0 | 0 | 0 | 0 | 0 | 0 | 50 | 39020.8 | 68473.3 | 4317750 | 0 | 0 | 4631.35 | 76.56 | 72.18 | 100 | 0 | 0 | 27.4 | 0 | 0 | 28.6 | 0 | 0 | 28.2 | 0 | 0 | 27.5 | 0 | 0
2026-04-20 22:01 | 669 |  | 665 | 668.2 | 0 | 0 | 0 | 0 | 0 | 0 | 0 | 50 | 39020.8 | 68473.3 | 4317750 | 0 | 0 | 4631.35 | 76.56 | 72.18 | 100 | 0 | 0 | 27.4 | 0 | 0 | 28.6 | 0 | 0 | 28.2 | 0 | 0 | 27.5 | 0 | 0
2026-04-20 22:02 | 669 |  | 665 | 668.2 | 0 | 0 | 0 | 0 | 0 | 0 | 0 | 50 | 39020.8 | 68473.3 | 4317750 | 0 | 0 | 4631.35 | 76.56 | 72.18 | 100 | 0 | 0 | 27.4 | 0 | 0 | 28.6 | 0 | 0 | 28.2 | 0 | 0 | 27.5 | 0 | 0
2026-04-20 22:03 | 669 |  | 665 | 668.2 | 0 | 0 | 0 | 0 | 0 | 0 | 0 | 50 | 39020.8 | 68473.3 | 4317750 | 0 | 0 | 4631.35 | 76.56 | 72.18 | 100 | 0 | 0 | 27.4 | 0 | 0 | 28.6 | 0 | 0 | 28.2 | 0 | 0 | 27.5 | 0 | 0
2026-04-20 22:04 | 669 |  | 665 | 668.2 | 0 | 0 | 0 | 0 | 0 | 0 | 0 | 50 | 39020.8 | 68473.3 | 4317750 | 0 | 0 | 4631.35 | 76.56 | 72.18 | 100 | 0 | 0 | 27.4 | 0 | 0 | 28.6 | 0 | 0 | 28.2 | 0 | 0 | 27.5 | 0 | 0
2026-04-20 22:05 | 669 |  | 665 | 668.2 | 0 | 0 | 0 | 0 | 0 | 0 | 0 | 50 | 39020.8 | 68473.3 | 4317750 | 0 | 0 | 4631.35 | 76.56 | 72.18 | 100 | 0 | 0 | 27.4 | 0 | 0 | 28.6 | 0 | 0 | 28.2 | 0 | 0 | 27.5 | 0 | 0
2026-04-20 22:06 | 669 |  | 665 | 668.2 | 0 | 0 | 0 | 0 | 0 | 0 | 0 | 50 | 39020.8 | 68473.3 | 4317750 | 0 | 0 | 4631.35 | 76.56 | 72.18 | 100 | 0 | 0 | 27.4 | 0 | 0 | 28.6 | 0 | 0 | 28.2 | 0 | 0 | 27.5 | 0 | 0
2026-04-20 22:07 | 669 |  | 665 | 668.2 | 0 | 0 | 0 | 0 | 0 | 0 | 0 | 50 | 39020.8 | 68473.3 | 4317750 | 0 | 0 | 4631.35 | 76.56 | 72.18 | 100 | 0 | 0 | 27.4 | 0 | 0 | 28.6 | 0 | 0 | 28.2 | 0 | 0 | 27.5 | 0 | 0
2026-04-20 22:08 | 669 |  | 665 | 668.2 | 0 | 0 | 0 | 0 | 0 | 0 | 0 | 50 | 39020.8 | 68473.3 | 4317750 | 0 | 0 | 4631.35 | 76.56 | 72.18 | 100 | 0 | 0 | 27.4 | 0 | 0 | 28.6 | 0 | 0 | 28.2 | 0 | 0 | 27.5 | 0 | 0
2026-04-20 22:09 | 669 |  | 665 | 668.2 | 0 | 0 | 0 | 0 | 0 | 0 | 0 | 50 | 39020.8 | 68473.3 | 4317750 | 0 | 0 | 4631.35 | 76.56 | 72.18 | 100 | 0 | 0 | 27.4 | 0 | 0 | 28.6 | 0 | 0 | 28.2 | 0 | 0 | 27.5 | 0 | 0
2026-04-20 22:10 | 669 |  | 665 | 668.2 | 0 | 0 | 0 | 0 | 0 | 0 | 0 | 50 | 39020.8 | 68473.3 | 4317750 | 0 | 0 | 4631.35 | 76.56 | 72.18 | 100 | 0 | 0 | 27.4 | 0 | 0 | 28.6 | 0 | 0 | 28.2 | 0 | 0 | 27.5 | 0 | 0
2026-04-20 22:11 | 669 |  | 665 | 668.2 | 0 | 0 | 0 | 0 | 0 | 0 | 0 | 50 | 39020.8 | 68473.3 | 4317750 | 0 | 0 | 4631.35 | 76.56 | 72.18 | 100 | 0 | 0 | 27.4 | 0 | 0 | 28.6 | 0 | 0 | 28.2 | 0 | 0 | 27.5 | 0 | 0
2026-04-20 22:12 | 669 |  | 665 | 668.2 | 0 | 0 | 0 | 0 | 0 | 0 | 0 | 50 | 39020.8 | 68473.3 | 4317750 | 0 | 0 | 4631.35 | 76.56 | 72.18 | 100 | 0 | 0 | 27.4 | 0 | 0 | 28.6 | 0 | 0 | 28.2 | 0 | 0 | 27.5 | 0 | 0
2026-04-20 22:13 | 669 |  | 665 | 668.2 | 0 | 0 | 0 | 0 | 0 | 0 | 0 | 50 | 39020.8 | 68473.3 | 4317750 | 0 | 0 | 4631.35 | 76.56 | 72.18 | 100 | 0 | 0 | 27.4 | 0 | 0 | 28.6 | 0 | 0 | 28.2 | 0 | 0 | 27.5 | 0 | 0
2026-04-20 22:14 | 669 |  | 665 | 668.2 | 0 | 0 | 0 | 0 | 0 | 0 | 0 | 50 | 39020.8 | 68473.3 | 4317750 | 0 | 0 | 4631.35 | 76.56 | 72.18 | 100 | 0 | 0 | 27.4 | 0 | 0 | 28.6 | 0 | 0 | 28.2 | 0 | 0 | 27.5 | 0 | 0
2026-04-20 22:15 | 669 |  | 665 | 668.2 | 0 | 0 | 0 | 0 | 0 | 0 | 0 | 50 | 39020.8 | 68473.3 | 4317750 | 0 | 0 | 4631.35 | 76.56 | 72.18 | 100 | 0 | 0 | 27.4 | 0 | 0 | 28.6 | 0 | 0 | 28.2 | 0 | 0 | 27.5 | 0 | 0
2026-04-20 22:16 | 669 |  | 665 | 668.2 | 0 | 0 | 0 | 0 | 0 | 0 | 0 | 50 | 39020.8 | 68473.3 | 4317750 | 0 | 0 | 4631.35 | 76.56 | 72.18 | 100 | 0 | 0 | 27.4 | 0 | 0 | 28.6 | 0 | 0 | 28.2 | 0 | 0 | 27.5 | 0 | 0
2026-04-20 22:17 | 669 |  | 665 | 668.2 | 0 | 0 | 0 | 0 | 0 | 0 | 0 | 50 | 39020.8 | 68473.3 | 4317750 | 0 | 0 | 4631.35 | 76.56 | 72.18 | 100 | 0 | 0 | 27.4 | 0 | 0 | 28.6 | 0 | 0 | 28.2 | 0 | 0 | 27.5 | 0 | 0
2026-04-20 22:18 | 669 |  | 665 | 668.2 | 0 | 0 | 0 | 0 | 0 | 0 | 0 | 50 | 39020.8 | 68473.3 | 4317750 | 0 | 0 | 4631.35 | 76.56 | 72.18 | 100 | 0 | 0 | 27.4 | 0 | 0 | 28.6 | 0 | 0 | 28.2 | 0 | 0 | 27.5 | 0 | 0
2026-04-20 22:19 | 669 |  | 665 | 668.2 | 0 | 0 | 0 | 0 | 0 | 0 | 0 | 50 | 39020.8 | 68473.3 | 4317750 | 0 | 0 | 4631.35 | 76.56 | 72.18 | 100 | 0 | 0 | 27.4 | 0 | 0 | 28.6 | 0 | 0 | 28.2 | 0 | 0 | 27.5 | 0 | 0
2026-04-20 22:20 | 669 |  | 665 | 668.2 | 0 | 0 | 0 | 0 | 0 | 0 | 0 | 50 | 39020.8 | 68473.3 | 4317750 | 0 | 0 | 4631.35 | 76.56 | 72.18 | 100 | 0 | 0 | 27.4 | 0 | 0 | 28.6 | 0 | 0 | 28.2 | 0 | 0 | 27.5 | 0 | 0
2026-04-20 22:21 | 669 |  | 665 | 668.2 | 0 | 0 | 0 | 0 | 0 | 0 | 0 | 50 | 39020.8 | 68473.3 | 4317750 | 0 | 0 | 4631.35 | 76.56 | 72.18 | 100 | 0 | 0 | 27.4 | 0 | 0 | 28.6 | 0 | 0 | 28.2 | 0 | 0 | 27.5 | 0 | 0
2026-04-20 22:22 | 669 |  | 665 | 668.2 | 0 | 0 | 0 | 0 | 0 | 0 | 0 | 50 | 39020.8 | 68473.3 | 4317750 | 0 | 0 | 4631.35 | 76.56 | 72.18 | 100 | 0 | 0 | 27.4 | 0 | 0 | 28.6 | 0 | 0 | 28.2 | 0 | 0 | 27.5 | 0 | 0
2026-04-20 22:23 | 669 |  | 665 | 668.2 | 0 | 0 | 0 | 0 | 0 | 0 | 0 | 50 | 39020.8 | 68473.3 | 4317750 | 0 | 0 | 4631.35 | 76.56 | 72.18 | 100 | 0 | 0 | 27.4 | 0 | 0 | 28.6 | 0 | 0 | 28.2 | 0 | 0 | 27.5 | 0 | 0
2026-04-20 22:24 | 669 |  | 665 | 668.2 | 0 | 0 | 0 | 0 | 0 | 0 | 0 | 50 | 39020.8 | 68473.3 | 4317750 | 0 | 0 | 4631.35 | 76.56 | 72.18 | 100 | 0 | 0 | 27.4 | 0 | 0 | 28.6 | 0 | 0 | 28.2 | 0 | 0 | 27.5 | 0 | 0
2026-04-20 22:25 | 669 |  | 665 | 668.2 | 0 | 0 | 0 | 0 | 0 | 0 | 0 | 50 | 39020.8 | 68473.3 | 4317750 | 0 | 0 | 4631.35 | 76.56 | 72.18 | 100 | 0 | 0 | 27.4 | 0 | 0 | 28.6 | 0 | 0 | 28.2 | 0 | 0 | 27.5 | 0 | 0
2026-04-20 22:26 | 669 |  | 665 | 668.2 | 0 | 0 | 0 | 0 | 0 | 0 | 0 | 50 | 39020.8 | 68473.3 | 4317750 | 0 | 0 | 4631.35 | 76.56 | 72.18 | 100 | 0 | 0 | 27.4 | 0 | 0 | 28.6 | 0 | 0 | 28.2 | 0 | 0 | 27.5 | 0 | 0
2026-04-20 22:27 | 669 |  | 665 | 668.2 | 0 | 0 | 0 | 0 | 0 | 0 | 0 | 50 | 39020.8 | 68473.3 | 4317750 | 0 | 0 | 4631.35 | 76.56 | 72.18 | 100 | 0 | 0 | 27.4 | 0 | 0 | 28.6 | 0 | 0 | 28.2 | 0 | 0 | 27.5 | 0 | 0
2026-04-20 22:28 | 669 |  | 665 | 668.2 | 0 | 0 | 0 | 0 | 0 | 0 | 0 | 50 | 39020.8 | 68473.3 | 4317750 | 0 | 0 | 4631.35 | 76.56 | 72.18 | 100 | 0 | 0 | 27.4 | 0 | 0 | 28.6 | 0 | 0 | 28.2 | 0 | 0 | 27.5 | 0 | 0
2026-04-20 22:29 | 669 |  | 665 | 668.2 | 0 | 0 | 0 | 0 | 0 | 0 | 0 | 50 | 39020.8 | 68473.3 | 4317750 | 0 | 0 | 4631.35 | 76.56 | 72.18 | 100 | 0 | 0 | 27.4 | 0 | 0 | 28.6 | 0 | 0 | 28.2 | 0 | 0 | 27.5 | 0 | 0
2026-04-20 22:30 | 669 |  | 665 | 668.2 | 0 | 0 | 0 | 0 | 0 | 0 | 0 | 50 | 39020.8 | 68473.3 | 4317750 | 0 | 0 | 4631.35 | 76.56 | 72.18 | 100 | 0 | 0 | 27.4 | 0 | 0 | 28.6 | 0 | 0 | 28.2 | 0 | 0 | 27.5 | 0 | 0
2026-04-20 22:31 | 669 |  | 665 | 668.2 | 0 | 0 | 0 | 0 | 0 | 0 | 0 | 50 | 39020.8 | 68473.3 | 4317750 | 0 | 0 | 4631.35 | 76.56 | 72.18 | 100 | 0 | 0 | 27.4 | 0 | 0 | 28.6 | 0 | 0 | 28.2 | 0 | 0 | 27.5 | 0 | 0
2026-04-20 22:32 | 669 |  | 665 | 668.2 | 0 | 0 | 0 | 0 | 0 | 0 | 0 | 50 | 39020.8 | 68473.3 | 4317750 | 0 | 0 | 4631.35 | 76.56 | 72.18 | 100 | 0 | 0 | 27.4 | 0 | 0 | 28.6 | 0 | 0 | 28.2 | 0 | 0 | 27.5 | 0 | 0
2026-04-20 22:33 | 669 |  | 665 | 668.2 | 0 | 0 | 0 | 0 | 0 | 0 | 0 | 50 | 39020.8 | 68473.3 | 4317750 | 0 | 0 | 4631.35 | 76.56 | 72.18 | 100 | 0 | 0 | 27.4 | 0 | 0 | 28.6 | 0 | 0 | 28.2 | 0 | 0 | 27.5 | 0 | 0
2026-04-20 22:34 | 669 |  | 665 | 668.2 | 0 | 0 | 0 | 0 | 0 | 0 | 0 | 50 | 39020.8 | 68473.3 | 4317750 | 0 | 0 | 4631.35 | 76.56 | 72.18 | 100 | 0 | 0 | 27.4 | 0 | 0 | 28.6 | 0 | 0 | 28.2 | 0 | 0 | 27.5 | 0 | 0
2026-04-20 22:35 | 669 |  | 665 | 668.2 | 0 | 0 | 0 | 0 | 0 | 0 | 0 | 50 | 39020.8 | 68473.3 | 4317750 | 0 | 0 | 4631.35 | 76.56 | 72.18 | 100 | 0 | 0 | 27.4 | 0 | 0 | 28.6 | 0 | 0 | 28.2 | 0 | 0 | 27.5 | 0 | 0
2026-04-20 22:36 | 669 |  | 665 | 668.2 | 0 | 0 | 0 | 0 | 0 | 0 | 0 | 50 | 39020.8 | 68473.3 | 4317750 | 0 | 0 | 4631.35 | 76.56 | 72.18 | 100 | 0 | 0 | 27.4 | 0 | 0 | 28.6 | 0 | 0 | 28.2 | 0 | 0 | 27.5 | 0 | 0
2026-04-20 22:37 | 669 |  | 665 | 668.2 | 0 | 0 | 0 | 0 | 0 | 0 | 0 | 50 | 39020.8 | 68473.3 | 4317750 | 0 | 0 | 4631.35 | 76.56 | 72.18 | 100 | 0 | 0 | 27.4 | 0 | 0 | 28.6 | 0 | 0 | 28.2 | 0 | 0 | 27.5 | 0 | 0
2026-04-20 22:38 | 669 |  | 665 | 668.2 | 0 | 0 | 0 | 0 | 0 | 0 | 0 | 50 | 39020.8 | 68473.3 | 4317750 | 0 | 0 | 4631.35 | 76.56 | 72.18 | 100 | 0 | 0 | 27.4 | 0 | 0 | 28.6 | 0 | 0 | 28.2 | 0 | 0 | 27.5 | 0 | 0
2026-04-20 22:39 | 669 |  | 665 | 668.2 | 0 | 0 | 0 | 0 | 0 | 0 | 0 | 50 | 39020.8 | 68473.3 | 4317750 | 0 | 0 | 4631.35 | 76.56 | 72.18 | 100 | 0 | 0 | 27.4 | 0 | 0 | 28.6 | 0 | 0 | 28.2 | 0 | 0 | 27.5 | 0 | 0
2026-04-20 22:40 | 669 |  | 665 | 668.2 | 0 | 0 | 0 | 0 | 0 | 0 | 0 | 50 | 39020.8 | 68473.3 | 4317750 | 0 | 0 | 4631.35 | 76.56 | 72.18 | 100 | 0 | 0 | 27.4 | 0 | 0 | 28.6 | 0 | 0 | 28.2 | 0 | 0 | 27.5 | 0 | 0
2026-04-20 22:41 | 669 |  | 665 | 668.2 | 0 | 0 | 0 | 0 | 0 | 0 | 0 | 50 | 39020.8 | 68473.3 | 4317750 | 0 | 0 | 4631.35 | 76.56 | 72.18 | 100 | 0 | 0 | 27.4 | 0 | 0 | 28.6 | 0 | 0 | 28.2 | 0 | 0 | 27.5 | 0 | 0
2026-04-20 22:42 | 669 |  | 665 | 668.2 | 0 | 0 | 0 | 0 | 0 | 0 | 0 | 50 | 39020.8 | 68473.3 | 4317750 | 0 | 0 | 4631.35 | 76.56 | 72.18 | 100 | 0 | 0 | 27.4 | 0 | 0 | 28.6 | 0 | 0 | 28.2 | 0 | 0 | 27.5 | 0 | 0
2026-04-20 22:43 | 669 |  | 665 | 668.2 | 0 | 0 | 0 | 0 | 0 | 0 | 0 | 50 | 39020.8 | 68473.3 | 4317750 | 0 | 0 | 4631.35 | 76.56 | 72.18 | 100 | 0 | 0 | 27.4 | 0 | 0 | 28.6 | 0 | 0 | 28.2 | 0 | 0 | 27.5 | 0 | 0
2026-04-20 22:44 | 669 |  | 665 | 668.2 | 0 | 0 | 0 | 0 | 0 | 0 | 0 | 50 | 39020.8 | 68473.3 | 4317750 | 0 | 0 | 4631.35 | 76.56 | 72.18 | 100 | 0 | 0 | 27.4 | 0 | 0 | 28.6 | 0 | 0 | 28.2 | 0 | 0 | 27.5 | 0 | 0
2026-04-20 22:45 | 669 |  | 665 | 668.2 | 0 | 0 | 0 | 0 | 0 | 0 | 0 | 50 | 39020.8 | 68473.3 | 4317750 | 0 | 0 | 4631.35 | 76.56 | 72.18 | 100 | 0 | 0 | 27.4 | 0 | 0 | 28.6 | 0 | 0 | 28.2 | 0 | 0 | 27.5 | 0 | 0
2026-04-20 22:46 | 669 |  | 665 | 668.2 | 0 | 0 | 0 | 0 | 0 | 0 | 0 | 50 | 39020.8 | 68473.3 | 4317750 | 0 | 0 | 4631.35 | 76.56 | 72.18 | 100 | 0 | 0 | 27.4 | 0 | 0 | 28.6 | 0 | 0 | 28.2 | 0 | 0 | 27.5 | 0 | 0
2026-04-20 22:47 | 669 |  | 665 | 668.2 | 0 | 0 | 0 | 0 | 0 | 0 | 0 | 50 | 39020.8 | 68473.3 | 4317750 | 0 | 0 | 4631.35 | 76.56 | 72.18 | 100 | 0 | 0 | 27.4 | 0 | 0 | 28.6 | 0 | 0 | 28.2 | 0 | 0 | 27.5 | 0 | 0
2026-04-20 22:48 | 669 |  | 665 | 668.2 | 0 | 0 | 0 | 0 | 0 | 0 | 0 | 50 | 39020.8 | 68473.3 | 4317750 | 0 | 0 | 4631.35 | 76.56 | 72.18 | 100 | 0 | 0 | 27.4 | 0 | 0 | 28.6 | 0 | 0 | 28.2 | 0 | 0 | 27.5 | 0 | 0
2026-04-20 22:49 | 669 |  | 665 | 668.2 | 0 | 0 | 0 | 0 | 0 | 0 | 0 | 50 | 39020.8 | 68473.3 | 4317750 | 0 | 0 | 4631.35 | 76.56 | 72.18 | 100 | 0 | 0 | 27.4 | 0 | 0 | 28.6 | 0 | 0 | 28.2 | 0 | 0 | 27.5 | 0 | 0
2026-04-20 22:50 | 669 |  | 665 | 668.2 | 0 | 0 | 0 | 0 | 0 | 0 | 0 | 50 | 39020.8 | 68473.3 | 4317750 | 0 | 0 | 4631.35 | 76.56 | 72.18 | 100 | 0 | 0 | 27.4 | 0 | 0 | 28.6 | 0 | 0 | 28.2 | 0 | 0 | 27.5 | 0 | 0
2026-04-20 22:51 | 669 |  | 665 | 668.2 | 0 | 0 | 0 | 0 | 0 | 0 | 0 | 50 | 39020.8 | 68473.3 | 4317750 | 0 | 0 | 4631.35 | 76.56 | 72.18 | 100 | 0 | 0 | 27.4 | 0 | 0 | 28.6 | 0 | 0 | 28.2 | 0 | 0 | 27.5 | 0 | 0
2026-04-20 22:52 | 669 |  | 665 | 668.2 | 0 | 0 | 0 | 0 | 0 | 0 | 0 | 50 | 39020.8 | 68473.3 | 4317750 | 0 | 0 | 4631.35 | 76.56 | 72.18 | 100 | 0 | 0 | 27.4 | 0 | 0 | 28.6 | 0 | 0 | 28.2 | 0 | 0 | 27.5 | 0 | 0
2026-04-20 22:53 | 669 |  | 665 | 668.2 | 0 | 0 | 0 | 0 | 0 | 0 | 0 | 50 | 39020.8 | 68473.3 | 4317750 | 0 | 0 | 4631.35 | 76.56 | 72.18 | 100 | 0 | 0 | 27.4 | 0 | 0 | 28.6 | 0 | 0 | 28.2 | 0 | 0 | 27.5 | 0 | 0
2026-04-20 22:54 | 669 |  | 665 | 668.2 | 0 | 0 | 0 | 0 | 0 | 0 | 0 | 50 | 39020.8 | 68473.3 | 4317750 | 0 | 0 | 4631.35 | 76.56 | 72.18 | 100 | 0 | 0 | 27.4 | 0 | 0 | 28.6 | 0 | 0 | 28.2 | 0 | 0 | 27.5 | 0 | 0
2026-04-20 22:55 | 669 |  | 665 | 668.2 | 0 | 0 | 0 | 0 | 0 | 0 | 0 | 50 | 39020.8 | 68473.3 | 4317750 | 0 | 0 | 4631.35 | 76.56 | 72.18 | 100 | 0 | 0 | 27.4 | 0 | 0 | 28.6 | 0 | 0 | 28.2 | 0 | 0 | 27.5 | 0 | 0
2026-04-20 22:56 | 669 |  | 665 | 668.2 | 0 | 0 | 0 | 0 | 0 | 0 | 0 | 50 | 39020.8 | 68473.3 | 4317750 | 0 | 0 | 4631.35 | 76.56 | 72.18 | 100 | 0 | 0 | 27.4 | 0 | 0 | 28.6 | 0 | 0 | 28.2 | 0 | 0 | 27.5 | 0 | 0
2026-04-20 22:57 | 669 |  | 665 | 668.2 | 0 | 0 | 0 | 0 | 0 | 0 | 0 | 50 | 39020.8 | 68473.3 | 4317750 | 0 | 0 | 4631.35 | 76.56 | 72.18 | 100 | 0 | 0 | 27.4 | 0 | 0 | 28.6 | 0 | 0 | 28.2 | 0 | 0 | 27.5 | 0 | 0
2026-04-20 22:58 | 669 |  | 665 | 668.2 | 0 | 0 | 0 | 0 | 0 | 0 | 0 | 50 | 39020.8 | 68473.3 | 4317750 | 0 | 0 | 4631.35 | 76.56 | 72.18 | 100 | 0 | 0 | 27.4 | 0 | 0 | 28.6 | 0 | 0 | 28.2 | 0 | 0 | 27.5 | 0 | 0
2026-04-20 22:59 | 669 |  | 665 | 668.2 | 0 | 0 | 0 | 0 | 0 | 0 | 0 | 50 | 39020.8 | 68473.3 | 4317750 | 0 | 0 | 4631.35 | 76.56 | 72.18 | 100 | 0 | 0 | 27.4 | 0 | 0 | 28.6 | 0 | 0 | 28.2 | 0 | 0 | 27.5 | 0 | 0
2026-04-20 23:00 | 669 |  | 665 | 668.2 | 0 | 0 | 0 | 0 | 0 | 0 | 0 | 50 | 39020.8 | 68473.3 | 4317750 | 0 | 0 | 4631.35 | 76.56 | 72.18 | 100 | 0 | 0 | 27.4 | 0 | 0 | 28.6 | 0 | 0 | 28.2 | 0 | 0 | 27.5 | 0 | 0
2026-04-20 23:01 | 669 |  | 665 | 668.2 | 0 | 0 | 0 | 0 | 0 | 0 | 0 | 50 | 39020.8 | 68473.3 | 4317750 | 0 | 0 | 4631.35 | 76.56 | 72.18 | 100 | 0 | 0 | 27.4 | 0 | 0 | 28.6 | 0 | 0 | 28.2 | 0 | 0 | 27.5 | 0 | 0
2026-04-20 23:02 | 669 |  | 665 | 668.2 | 0 | 0 | 0 | 0 | 0 | 0 | 0 | 50 | 39020.8 | 68473.3 | 4317750 | 0 | 0 | 4631.35 | 76.56 | 72.18 | 100 | 0 | 0 | 27.4 | 0 | 0 | 28.6 | 0 | 0 | 28.2 | 0 | 0 | 27.5 | 0 | 0
2026-04-20 23:03 | 669 |  | 665 | 668.2 | 0 | 0 | 0 | 0 | 0 | 0 | 0 | 50 | 39020.8 | 68473.3 | 4317750 | 0 | 0 | 4631.35 | 76.56 | 72.18 | 100 | 0 | 0 | 27.4 | 0 | 0 | 28.6 | 0 | 0 | 28.2 | 0 | 0 | 27.5 | 0 | 0
2026-04-20 23:04 | 669 |  | 665 | 668.2 | 0 | 0 | 0 | 0 | 0 | 0 | 0 | 50 | 39020.8 | 68473.3 | 4317750 | 0 | 0 | 4631.35 | 76.56 | 72.18 | 100 | 0 | 0 | 27.4 | 0 | 0 | 28.6 | 0 | 0 | 28.2 | 0 | 0 | 27.5 | 0 | 0
2026-04-20 23:05 | 669 |  | 665 | 668.2 | 0 | 0 | 0 | 0 | 0 | 0 | 0 | 50 | 39020.8 | 68473.3 | 4317750 | 0 | 0 | 4631.35 | 76.56 | 72.18 | 100 | 0 | 0 | 27.4 | 0 | 0 | 28.6 | 0 | 0 | 28.2 | 0 | 0 | 27.5 | 0 | 0
2026-04-20 23:06 | 669 |  | 665 | 668.2 | 0 | 0 | 0 | 0 | 0 | 0 | 0 | 50 | 39020.8 | 68473.3 | 4317750 | 0 | 0 | 4631.35 | 76.56 | 72.18 | 100 | 0 | 0 | 27.4 | 0 | 0 | 28.6 | 0 | 0 | 28.2 | 0 | 0 | 27.5 | 0 | 0
2026-04-20 23:07 | 669 |  | 665 | 668.2 | 0 | 0 | 0 | 0 | 0 | 0 | 0 | 50 | 39020.8 | 68473.3 | 4317750 | 0 | 0 | 4631.35 | 76.56 | 72.18 | 100 | 0 | 0 | 27.4 | 0 | 0 | 28.6 | 0 | 0 | 28.2 | 0 | 0 | 27.5 | 0 | 0
2026-04-20 23:08 | 669 |  | 665 | 668.2 | 0 | 0 | 0 | 0 | 0 | 0 | 0 | 50 | 39020.8 | 68473.3 | 4317750 | 0 | 0 | 4631.35 | 76.56 | 72.18 | 100 | 0 | 0 | 27.4 | 0 | 0 | 28.6 | 0 | 0 | 28.2 | 0 | 0 | 27.5 | 0 | 0
2026-04-20 23:09 | 669 |  | 665 | 668.2 | 0 | 0 | 0 | 0 | 0 | 0 | 0 | 50 | 39020.8 | 68473.3 | 4317750 | 0 | 0 | 4631.35 | 76.56 | 72.18 | 100 | 0 | 0 | 27.4 | 0 | 0 | 28.6 | 0 | 0 | 28.2 | 0 | 0 | 27.5 | 0 | 0
2026-04-20 23:10 | 669 |  | 665 | 668.2 | 0 | 0 | 0 | 0 | 0 | 0 | 0 | 50 | 39020.8 | 68473.3 | 4317750 | 0 | 0 | 4631.35 | 76.56 | 72.18 | 100 | 0 | 0 | 27.4 | 0 | 0 | 28.6 | 0 | 0 | 28.2 | 0 | 0 | 27.5 | 0 | 0
2026-04-20 23:11 | 669 |  | 665 | 668.2 | 0 | 0 | 0 | 0 | 0 | 0 | 0 | 50 | 39020.8 | 68473.3 | 4317750 | 0 | 0 | 4631.35 | 76.56 | 72.18 | 100 | 0 | 0 | 27.4 | 0 | 0 | 28.6 | 0 | 0 | 28.2 | 0 | 0 | 27.5 | 0 | 0
2026-04-20 23:12 | 669 |  | 665 | 668.2 | 0 | 0 | 0 | 0 | 0 | 0 | 0 | 50 | 39020.8 | 68473.3 | 4317750 | 0 | 0 | 4631.35 | 76.56 | 72.18 | 100 | 0 | 0 | 27.4 | 0 | 0 | 28.6 | 0 | 0 | 28.2 | 0 | 0 | 27.5 | 0 | 0
2026-04-20 23:13 | 669 |  | 665 | 668.2 | 0 | 0 | 0 | 0 | 0 | 0 | 0 | 50 | 39020.8 | 68473.3 | 4317750 | 0 | 0 | 4631.35 | 76.56 | 72.18 | 100 | 0 | 0 | 27.4 | 0 | 0 | 28.6 | 0 | 0 | 28.2 | 0 | 0 | 27.5 | 0 | 0
2026-04-20 23:14 | 669 |  | 665 | 668.2 | 0 | 0 | 0 | 0 | 0 | 0 | 0 | 50 | 39020.8 | 68473.3 | 4317750 | 0 | 0 | 4631.35 | 76.56 | 72.18 | 100 | 0 | 0 | 27.4 | 0 | 0 | 28.6 | 0 | 0 | 28.2 | 0 | 0 | 27.5 | 0 | 0
2026-04-20 23:15 | 669 |  | 665 | 668.2 | 0 | 0 | 0 | 0 | 0 | 0 | 0 | 50 | 39020.8 | 68473.3 | 4317750 | 0 | 0 | 4631.35 | 76.56 | 72.18 | 100 | 0 | 0 | 27.4 | 0 | 0 | 28.6 | 0 | 0 | 28.2 | 0 | 0 | 27.5 | 0 | 0
2026-04-20 23:16 | 669 |  | 665 | 668.2 | 0 | 0 | 0 | 0 | 0 | 0 | 0 | 50 | 39020.8 | 68473.3 | 4317750 | 0 | 0 | 4631.35 | 76.56 | 72.18 | 100 | 0 | 0 | 27.4 | 0 | 0 | 28.6 | 0 | 0 | 28.2 | 0 | 0 | 27.5 | 0 | 0
2026-04-20 23:17 | 669 |  | 665 | 668.2 | 0 | 0 | 0 | 0 | 0 | 0 | 0 | 50 | 39020.8 | 68473.3 | 4317750 | 0 | 0 | 4631.35 | 76.56 | 72.18 | 100 | 0 | 0 | 27.4 | 0 | 0 | 28.6 | 0 | 0 | 28.2 | 0 | 0 | 27.5 | 0 | 0
2026-04-20 23:18 | 669 |  | 665 | 668.2 | 0 | 0 | 0 | 0 | 0 | 0 | 0 | 50 | 39020.8 | 68473.3 | 4317750 | 0 | 0 | 4631.35 | 76.56 | 72.18 | 100 | 0 | 0 | 27.4 | 0 | 0 | 28.6 | 0 | 0 | 28.2 | 0 | 0 | 27.5 | 0 | 0
2026-04-20 23:19 | 669 |  | 665 | 668.2 | 0 | 0 | 0 | 0 | 0 | 0 | 0 | 50 | 39020.8 | 68473.3 | 4317750 | 0 | 0 | 4631.35 | 76.56 | 72.18 | 100 | 0 | 0 | 27.4 | 0 | 0 | 28.6 | 0 | 0 | 28.2 | 0 | 0 | 27.5 | 0 | 0
2026-04-20 23:20 | 669 |  | 665 | 668.2 | 0 | 0 | 0 | 0 | 0 | 0 | 0 | 50 | 39020.8 | 68473.3 | 4317750 | 0 | 0 | 4631.35 | 76.56 | 72.18 | 100 | 0 | 0 | 27.4 | 0 | 0 | 28.6 | 0 | 0 | 28.2 | 0 | 0 | 27.5 | 0 | 0
2026-04-20 23:21 | 669 |  | 665 | 668.2 | 0 | 0 | 0 | 0 | 0 | 0 | 0 | 50 | 39020.8 | 68473.3 | 4317750 | 0 | 0 | 4631.35 | 76.56 | 72.18 | 100 | 0 | 0 | 27.4 | 0 | 0 | 28.6 | 0 | 0 | 28.2 | 0 | 0 | 27.5 | 0 | 0
2026-04-20 23:22 | 669 |  | 665 | 668.2 | 0 | 0 | 0 | 0 | 0 | 0 | 0 | 50 | 39020.8 | 68473.3 | 4317750 | 0 | 0 | 4631.35 | 76.56 | 72.18 | 100 | 0 | 0 | 27.4 | 0 | 0 | 28.6 | 0 | 0 | 28.2 | 0 | 0 | 27.5 | 0 | 0
2026-04-20 23:23 | 669 |  | 665 | 668.2 | 0 | 0 | 0 | 0 | 0 | 0 | 0 | 50 | 39020.8 | 68473.3 | 4317750 | 0 | 0 | 4631.35 | 76.56 | 72.18 | 100 | 0 | 0 | 27.4 | 0 | 0 | 28.6 | 0 | 0 | 28.2 | 0 | 0 | 27.5 | 0 | 0
2026-04-20 23:24 | 669 |  | 665 | 668.2 | 0 | 0 | 0 | 0 | 0 | 0 | 0 | 50 | 39020.8 | 68473.3 | 4317750 | 0 | 0 | 4631.35 | 76.56 | 72.18 | 100 | 0 | 0 | 27.4 | 0 | 0 | 28.6 | 0 | 0 | 28.2 | 0 | 0 | 27.5 | 0 | 0
2026-04-20 23:25 | 669 |  | 665 | 668.2 | 0 | 0 | 0 | 0 | 0 | 0 | 0 | 50 | 39020.8 | 68473.3 | 4317750 | 0 | 0 | 4631.35 | 76.56 | 72.18 | 100 | 0 | 0 | 27.4 | 0 | 0 | 28.6 | 0 | 0 | 28.2 | 0 | 0 | 27.5 | 0 | 0
2026-04-20 23:26 | 669 |  | 665 | 668.2 | 0 | 0 | 0 | 0 | 0 | 0 | 0 | 50 | 39020.8 | 68473.3 | 4317750 | 0 | 0 | 4631.35 | 76.56 | 72.18 | 100 | 0 | 0 | 27.4 | 0 | 0 | 28.6 | 0 | 0 | 28.2 | 0 | 0 | 27.5 | 0 | 0
2026-04-20 23:27 | 669 |  | 665 | 668.2 | 0 | 0 | 0 | 0 | 0 | 0 | 0 | 50 | 39020.8 | 68473.3 | 4317750 | 0 | 0 | 4631.35 | 76.56 | 72.18 | 100 | 0 | 0 | 27.4 | 0 | 0 | 28.6 | 0 | 0 | 28.2 | 0 | 0 | 27.5 | 0 | 0
2026-04-20 23:28 | 669 |  | 665 | 668.2 | 0 | 0 | 0 | 0 | 0 | 0 | 0 | 50 | 39020.8 | 68473.3 | 4317750 | 0 | 0 | 4631.35 | 76.56 | 72.18 | 100 | 0 | 0 | 27.4 | 0 | 0 | 28.6 | 0 | 0 | 28.2 | 0 | 0 | 27.5 | 0 | 0
2026-04-20 23:29 | 669 |  | 665 | 668.2 | 0 | 0 | 0 | 0 | 0 | 0 | 0 | 50 | 39020.8 | 68473.3 | 4317750 | 0 | 0 | 4631.35 | 76.56 | 72.18 | 100 | 0 | 0 | 27.4 | 0 | 0 | 28.6 | 0 | 0 | 28.2 | 0 | 0 | 27.5 | 0 | 0
2026-04-20 23:30 | 669 |  | 665 | 668.2 | 0 | 0 | 0 | 0 | 0 | 0 | 0 | 50 | 39020.8 | 68473.3 | 4317750 | 0 | 0 | 4631.35 | 76.56 | 72.18 | 100 | 0 | 0 | 27.4 | 0 | 0 | 28.6 | 0 | 0 | 28.2 | 0 | 0 | 27.5 | 0 | 0
2026-04-20 23:31 | 669 |  | 665 | 668.2 | 0 | 0 | 0 | 0 | 0 | 0 | 0 | 50 | 39020.8 | 68473.3 | 4317750 | 0 | 0 | 4631.35 | 76.56 | 72.18 | 100 | 0 | 0 | 27.4 | 0 | 0 | 28.6 | 0 | 0 | 28.2 | 0 | 0 | 27.5 | 0 | 0
2026-04-20 23:32 | 669 |  | 665 | 668.2 | 0 | 0 | 0 | 0 | 0 | 0 | 0 | 50 | 39020.8 | 68473.3 | 4317750 | 0 | 0 | 4631.35 | 76.56 | 72.18 | 100 | 0 | 0 | 27.4 | 0 | 0 | 28.6 | 0 | 0 | 28.2 | 0 | 0 | 27.5 | 0 | 0
2026-04-20 23:33 | 669 |  | 665 | 668.2 | 0 | 0 | 0 | 0 | 0 | 0 | 0 | 50 | 39020.8 | 68473.3 | 4317750 | 0 | 0 | 4631.35 | 76.56 | 72.18 | 100 | 0 | 0 | 27.4 | 0 | 0 | 28.6 | 0 | 0 | 28.2 | 0 | 0 | 27.5 | 0 | 0
2026-04-20 23:34 | 669 |  | 665 | 668.2 | 0 | 0 | 0 | 0 | 0 | 0 | 0 | 50 | 39020.8 | 68473.3 | 4317750 | 0 | 0 | 4631.35 | 76.56 | 72.18 | 100 | 0 | 0 | 27.4 | 0 | 0 | 28.6 | 0 | 0 | 28.2 | 0 | 0 | 27.5 | 0 | 0
2026-04-20 23:35 | 669 |  | 665 | 668.2 | 0 | 0 | 0 | 0 | 0 | 0 | 0 | 50 | 39020.8 | 68473.3 | 4317750 | 0 | 0 | 4631.35 | 76.56 | 72.18 | 100 | 0 | 0 | 27.4 | 0 | 0 | 28.6 | 0 | 0 | 28.2 | 0 | 0 | 27.5 | 0 | 0
2026-04-20 23:36 | 669 |  | 665 | 668.2 | 0 | 0 | 0 | 0 | 0 | 0 | 0 | 50 | 39020.8 | 68473.3 | 4317750 | 0 | 0 | 4631.35 | 76.56 | 72.18 | 100 | 0 | 0 | 27.4 | 0 | 0 | 28.6 | 0 | 0 | 28.2 | 0 | 0 | 27.5 | 0 | 0
2026-04-20 23:37 | 669 |  | 665 | 668.2 | 0 | 0 | 0 | 0 | 0 | 0 | 0 | 50 | 39020.8 | 68473.3 | 4317750 | 0 | 0 | 4631.35 | 76.56 | 72.18 | 100 | 0 | 0 | 27.4 | 0 | 0 | 28.6 | 0 | 0 | 28.2 | 0 | 0 | 27.5 | 0 | 0
2026-04-20 23:38 | 669 |  | 665 | 668.2 | 0 | 0 | 0 | 0 | 0 | 0 | 0 | 50 | 39020.8 | 68473.3 | 4317750 | 0 | 0 | 4631.35 | 76.56 | 72.18 | 100 | 0 | 0 | 27.4 | 0 | 0 | 28.6 | 0 | 0 | 28.2 | 0 | 0 | 27.5 | 0 | 0
2026-04-20 23:39 | 669 |  | 665 | 668.2 | 0 | 0 | 0 | 0 | 0 | 0 | 0 | 50 | 39020.8 | 68473.3 | 4317750 | 0 | 0 | 4631.35 | 76.56 | 72.18 | 100 | 0 | 0 | 27.4 | 0 | 0 | 28.6 | 0 | 0 | 28.2 | 0 | 0 | 27.5 | 0 | 0
2026-04-20 23:40 | 669 |  | 665 | 668.2 | 0 | 0 | 0 | 0 | 0 | 0 | 0 | 50 | 39020.8 | 68473.3 | 4317750 | 0 | 0 | 4631.35 | 76.56 | 72.18 | 100 | 0 | 0 | 27.4 | 0 | 0 | 28.6 | 0 | 0 | 28.2 | 0 | 0 | 27.5 | 0 | 0
2026-04-20 23:41 | 669 |  | 665 | 668.2 | 0 | 0 | 0 | 0 | 0 | 0 | 0 | 50 | 39020.8 | 68473.3 | 4317750 | 0 | 0 | 4631.35 | 76.56 | 72.18 | 100 | 0 | 0 | 27.4 | 0 | 0 | 28.6 | 0 | 0 | 28.2 | 0 | 0 | 27.5 | 0 | 0
2026-04-20 23:42 | 669 |  | 665 | 668.2 | 0 | 0 | 0 | 0 | 0 | 0 | 0 | 50 | 39020.8 | 68473.3 | 4317750 | 0 | 0 | 4631.35 | 76.56 | 72.18 | 100 | 0 | 0 | 27.4 | 0 | 0 | 28.6 | 0 | 0 | 28.2 | 0 | 0 | 27.5 | 0 | 0
2026-04-20 23:43 | 669 |  | 665 | 668.2 | 0 | 0 | 0 | 0 | 0 | 0 | 0 | 50 | 39020.8 | 68473.3 | 4317750 | 0 | 0 | 4631.35 | 76.56 | 72.18 | 100 | 0 | 0 | 27.4 | 0 | 0 | 28.6 | 0 | 0 | 28.2 | 0 | 0 | 27.5 | 0 | 0
2026-04-20 23:44 | 669 |  | 665 | 668.2 | 0 | 0 | 0 | 0 | 0 | 0 | 0 | 50 | 39020.8 | 68473.3 | 4317750 | 0 | 0 | 4631.35 | 76.56 | 72.18 | 100 | 0 | 0 | 27.4 | 0 | 0 | 28.6 | 0 | 0 | 28.2 | 0 | 0 | 27.5 | 0 | 0
2026-04-20 23:45 | 669 |  | 665 | 668.2 | 0 | 0 | 0 | 0 | 0 | 0 | 0 | 50 | 39020.8 | 68473.3 | 4317750 | 0 | 0 | 4631.35 | 76.56 | 72.18 | 100 | 0 | 0 | 27.4 | 0 | 0 | 28.6 | 0 | 0 | 28.2 | 0 | 0 | 27.5 | 0 | 0
2026-04-20 23:46 | 669 |  | 665 | 668.2 | 0 | 0 | 0 | 0 | 0 | 0 | 0 | 50 | 39020.8 | 68473.3 | 4317750 | 0 | 0 | 4631.35 | 76.56 | 72.18 | 100 | 0 | 0 | 27.4 | 0 | 0 | 28.6 | 0 | 0 | 28.2 | 0 | 0 | 27.5 | 0 | 0
2026-04-20 23:47 | 669 |  | 665 | 668.2 | 0 | 0 | 0 | 0 | 0 | 0 | 0 | 50 | 39020.8 | 68473.3 | 4317750 | 0 | 0 | 4631.35 | 76.56 | 72.18 | 100 | 0 | 0 | 27.4 | 0 | 0 | 28.6 | 0 | 0 | 28.2 | 0 | 0 | 27.5 | 0 | 0
2026-04-20 23:48 | 669 |  | 665 | 668.2 | 0 | 0 | 0 | 0 | 0 | 0 | 0 | 50 | 39020.8 | 68473.3 | 4317750 | 0 | 0 | 4631.35 | 76.56 | 72.18 | 100 | 0 | 0 | 27.4 | 0 | 0 | 28.6 | 0 | 0 | 28.2 | 0 | 0 | 27.5 | 0 | 0
2026-04-20 23:49 | 669 |  | 665 | 668.2 | 0 | 0 | 0 | 0 | 0 | 0 | 0 | 50 | 39020.8 | 68473.3 | 4317750 | 0 | 0 | 4631.35 | 76.56 | 72.18 | 100 | 0 | 0 | 27.4 | 0 | 0 | 28.6 | 0 | 0 | 28.2 | 0 | 0 | 27.5 | 0 | 0
2026-04-20 23:50 | 669 |  | 665 | 668.2 | 0 | 0 | 0 | 0 | 0 | 0 | 0 | 50 | 39020.8 | 68473.3 | 4317750 | 0 | 0 | 4631.35 | 76.56 | 72.18 | 100 | 0 | 0 | 27.4 | 0 | 0 | 28.6 | 0 | 0 | 28.2 | 0 | 0 | 27.5 | 0 | 0
2026-04-20 23:51 | 669 |  | 665 | 668.2 | 0 | 0 | 0 | 0 | 0 | 0 | 0 | 50 | 39020.8 | 68473.3 | 4317750 | 0 | 0 | 4631.35 | 76.56 | 72.18 | 100 | 0 | 0 | 27.4 | 0 | 0 | 28.6 | 0 | 0 | 28.2 | 0 | 0 | 27.5 | 0 | 0
2026-04-20 23:52 | 669 |  | 665 | 668.2 | 0 | 0 | 0 | 0 | 0 | 0 | 0 | 50 | 39020.8 | 68473.3 | 4317750 | 0 | 0 | 4631.35 | 76.56 | 72.18 | 100 | 0 | 0 | 27.4 | 0 | 0 | 28.6 | 0 | 0 | 28.2 | 0 | 0 | 27.5 | 0 | 0
2026-04-20 23:53 | 669 |  | 665 | 668.2 | 0 | 0 | 0 | 0 | 0 | 0 | 0 | 50 | 39020.8 | 68473.3 | 4317750 | 0 | 0 | 4631.35 | 76.56 | 72.18 | 100 | 0 | 0 | 27.4 | 0 | 0 | 28.6 | 0 | 0 | 28.2 | 0 | 0 | 27.5 | 0 | 0
2026-04-20 23:54 | 669 |  | 665 | 668.2 | 0 | 0 | 0 | 0 | 0 | 0 | 0 | 50 | 39020.8 | 68473.3 | 4317750 | 0 | 0 | 4631.35 | 76.56 | 72.18 | 100 | 0 | 0 | 27.4 | 0 | 0 | 28.6 | 0 | 0 | 28.2 | 0 | 0 | 27.5 | 0 | 0
2026-04-20 23:55 | 669 |  | 665 | 668.2 | 0 | 0 | 0 | 0 | 0 | 0 | 0 | 50 | 39020.8 | 68473.3 | 4317750 | 0 | 0 | 4631.35 | 76.56 | 72.18 | 100 | 0 | 0 | 27.4 | 0 | 0 | 28.6 | 0 | 0 | 28.2 | 0 | 0 | 27.5 | 0 | 0
2026-04-20 23:56 | 669 |  | 665 | 668.2 | 0 | 0 | 0 | 0 | 0 | 0 | 0 | 50 | 39020.8 | 68473.3 | 4317750 | 0 | 0 | 4631.35 | 76.56 | 72.18 | 100 | 0 | 0 | 27.4 | 0 | 0 | 28.6 | 0 | 0 | 28.2 | 0 | 0 | 27.5 | 0 | 0
2026-04-20 23:57 | 669 |  | 665 | 668.2 | 0 | 0 | 0 | 0 | 0 | 0 | 0 | 50 | 39020.8 | 68473.3 | 4317750 | 0 | 0 | 4631.35 | 76.56 | 72.18 | 100 | 0 | 0 | 27.4 | 0 | 0 | 28.6 | 0 | 0 | 28.2 | 0 | 0 | 27.5 | 0 | 0
2026-04-20 23:58 | 669 |  | 665 | 668.2 | 0 | 0 | 0 | 0 | 0 | 0 | 0 | 50 | 39020.8 | 68473.3 | 4317750 | 0 | 0 | 4631.35 | 76.56 | 72.18 | 100 | 0 | 0 | 27.4 | 0 | 0 | 28.6 | 0 | 0 | 28.2 | 0 | 0 | 27.5 | 0 | 0
2026-04-20 23:59 | 669 |  | 665 | 668.2 | 0 | 0 | 0 | 0 | 0 | 0 | 0 | 50 | 39020.8 | 68473.3 | 4317750 | 0 | 0 | 4631.35 | 76.56 | 72.18 | 100 | 0 | 0 | 27.4 | 0 | 0 | 28.6 | 0 | 0 | 28.2 | 0 | 0 | 27.5 | 0 | 0
2026-04-21 | 669 |  | 665 | 668.2 | 0 | 0 | 0 | 0 | 0 | 0 | 0 | 50 | 39020.8 | 68473.3 | 4317750 | 0 | 0 | 4631.35 | 0 | 0 | 100 | 0 | 0 | 27.4 | 0 | 0 | 28.6 | 0 | 0 | 28.2 | 0 | 0 | 27.5 | 0 | 0

## ICR-2_INV-1
CONTINUUM 30.80 MW Solar Power Plant LOCATION :-BHUJ, GUJARAT.
INVERTER Report ( 4/20/2026 12:00:00 AM to 4/21/2026 12:00:00 AM )
ICR-2_INV-1
Time Stamp | RY Voltage |  | YB Voltage | BR Voltage | IR Current | IY Current | IB Current | Active Power | Reactive Power | Apperent Power | Power Factor | Frequency | Today Energy | Monthly Energy | Total Energy | Today Run Hour | Yest KWH | Peak KW | PR | CPR | AVAILABILITY | BRKDWN LOSS | BRKDWN MNT | MOD1 DC V | MOD1 DC A | MOD1 DC KW | MOD2 DC V | MOD2 DC A | MOD2 DC KW | MOD3 DC V | MOD3 DC A | MOD3 DC KW | MOD4 DC V | MOD4 DC A | MOD4 DC KW
| V |  | V | V | A | A | A | KW | KVAr | KVA |  | Hz | MWh | MWh | MWh | Min. | MWH | KW | % | % | % | MWh | Min. | V | A | KW | V | A | KW | V | A | KW | V | A | KW
2026-04-20 | 670.2 |  | 665.8 | 669.9 | 0 | 0 | 0 | 0 | 0 | 0 | 0 | 50 | 39594.3 | 65671.5 | 4296825 | 0 | 0 | 4634.67 | 0 | 0 | 100 | 0 | 0 | 25.4 | 0 | 0 | 24.5 | 0 | 0 | 25.6 | 0 | 0 | 26.2 | 0 | 0
2026-04-20 00:01 | 670.2 |  | 665.8 | 669.9 | 0 | 0 | 0 | 0 | 0 | 0 | 0 | 50 | 39594.3 | 65671.5 | 4296825 | 0 | 0 | 4634.67 | 0 | 0 | 100 | 0 | 0 | 25.4 | 0 | 0 | 24.5 | 0 | 0 | 25.6 | 0 | 0 | 26.2 | 0 | 0
2026-04-20 00:02 | 670.2 |  | 665.8 | 669.9 | 0 | 0 | 0 | 0 | 0 | 0 | 0 | 50 | 39594.3 | 65671.5 | 4296825 | 0 | 0 | 0 | 0 | 0 | 100 | 0 | 0 | 25.4 | 0 | 0 | 24.5 | 0 | 0 | 25.6 | 0 | 0 | 26.2 | 0 | 0
2026-04-20 00:03 | 670.2 |  | 665.8 | 669.9 | 0 | 0 | 0 | 0 | 0 | 0 | 0 | 50 | 0 | 65671.5 | 4296825 | 0 | 0 | 0 | 0 | 0 | 100 | 0 | 0 | 25.4 | 0 | 0 | 24.5 | 0 | 0 | 25.6 | 0 | 0 | 26.2 | 0 | 0
2026-04-20 00:04 | 670.2 |  | 665.8 | 669.9 | 0 | 0 | 0 | 0 | 0 | 0 | 0 | 50 | 0 | 65671.5 | 4296825 | 0 | 0 | 0 | 0 | 0 | 100 | 0 | 0 | 25.4 | 0 | 0 | 24.5 | 0 | 0 | 25.6 | 0 | 0 | 26.2 | 0 | 0
2026-04-20 00:05 | 670.2 |  | 665.8 | 669.9 | 0 | 0 | 0 | 0 | 0 | 0 | 0 | 50 | 0 | 65671.5 | 4296825 | 0 | 0 | 0 | 0 | 0 | 100 | 0 | 0 | 25.4 | 0 | 0 | 24.5 | 0 | 0 | 25.6 | 0 | 0 | 26.2 | 0 | 0
2026-04-20 00:06 | 670.2 |  | 665.8 | 669.9 | 0 | 0 | 0 | 0 | 0 | 0 | 0 | 50 | 0 | 65671.5 | 4296825 | 0 | 0 | 0 | 0 | 0 | 100 | 0 | 0 | 25.4 | 0 | 0 | 24.5 | 0 | 0 | 25.6 | 0 | 0 | 26.2 | 0 | 0
2026-04-20 00:07 | 670.2 |  | 665.8 | 669.9 | 0 | 0 | 0 | 0 | 0 | 0 | 0 | 50 | 0 | 65671.5 | 4296825 | 0 | 0 | 0 | 0 | 0 | 100 | 0 | 0 | 25.4 | 0 | 0 | 24.5 | 0 | 0 | 25.6 | 0 | 0 | 26.2 | 0 | 0
2026-04-20 00:08 | 670.2 |  | 665.8 | 669.9 | 0 | 0 | 0 | 0 | 0 | 0 | 0 | 50 | 0 | 65671.5 | 4296825 | 0 | 0 | 0 | 0 | 0 | 100 | 0 | 0 | 25.4 | 0 | 0 | 24.5 | 0 | 0 | 25.6 | 0 | 0 | 26.2 | 0 | 0
2026-04-20 00:09 | 670.2 |  | 665.8 | 669.9 | 0 | 0 | 0 | 0 | 0 | 0 | 0 | 50 | 0 | 65671.5 | 4296825 | 0 | 0 | 0 | 0 | 0 | 100 | 0 | 0 | 25.4 | 0 | 0 | 24.5 | 0 | 0 | 25.6 | 0 | 0 | 26.2 | 0 | 0
2026-04-20 00:10 | 670.2 |  | 665.8 | 669.9 | 0 | 0 | 0 | 0 | 0 | 0 | 0 | 50 | 0 | 65671.5 | 4296825 | 0 | 0 | 0 | 0 | 0 | 100 | 0 | 0 | 25.4 | 0 | 0 | 24.5 | 0 | 0 | 25.6 | 0 | 0 | 26.2 | 0 | 0
2026-04-20 00:11 | 670.2 |  | 665.8 | 669.9 | 0 | 0 | 0 | 0 | 0 | 0 | 0 | 50 | 0 | 65671.5 | 4296825 | 0 | 0 | 0 | 0 | 0 | 100 | 0 | 0 | 25.4 | 0 | 0 | 24.5 | 0 | 0 | 25.6 | 0 | 0 | 26.2 | 0 | 0
2026-04-20 00:12 | 670.2 |  | 665.8 | 669.9 | 0 | 0 | 0 | 0 | 0 | 0 | 0 | 50 | 0 | 65671.5 | 4296825 | 0 | 0 | 0 | 0 | 0 | 100 | 0 | 0 | 25.4 | 0 | 0 | 24.5 | 0 | 0 | 25.6 | 0 | 0 | 26.2 | 0 | 0
2026-04-20 00:13 | 670.2 |  | 665.8 | 669.9 | 0 | 0 | 0 | 0 | 0 | 0 | 0 | 50 | 0 | 65671.5 | 4296825 | 0 | 0 | 0 | 0 | 0 | 100 | 0 | 0 | 25.4 | 0 | 0 | 24.5 | 0 | 0 | 25.6 | 0 | 0 | 26.2 | 0 | 0
2026-04-20 00:14 | 670.2 |  | 665.8 | 669.9 | 0 | 0 | 0 | 0 | 0 | 0 | 0 | 50 | 0 | 65671.5 | 4296825 | 0 | 0 | 0 | 0 | 0 | 100 | 0 | 0 | 25.4 | 0 | 0 | 24.5 | 0 | 0 | 25.6 | 0 | 0 | 26.2 | 0 | 0
2026-04-20 00:15 | 670.2 |  | 665.8 | 669.9 | 0 | 0 | 0 | 0 | 0 | 0 | 0 | 50 | 0 | 65671.5 | 4296825 | 0 | 0 | 0 | 0 | 0 | 100 | 0 | 0 | 25.4 | 0 | 0 | 24.5 | 0 | 0 | 25.6 | 0 | 0 | 26.2 | 0 | 0
2026-04-20 00:16 | 670.2 |  | 665.8 | 669.9 | 0 | 0 | 0 | 0 | 0 | 0 | 0 | 50 | 0 | 65671.5 | 4296825 | 0 | 0 | 0 | 0 | 0 | 100 | 0 | 0 | 25.4 | 0 | 0 | 24.5 | 0 | 0 | 25.6 | 0 | 0 | 26.2 | 0 | 0
2026-04-20 00:17 | 670.2 |  | 665.8 | 669.9 | 0 | 0 | 0 | 0 | 0 | 0 | 0 | 50 | 0 | 65671.5 | 4296825 | 0 | 0 | 0 | 0 | 0 | 100 | 0 | 0 | 25.4 | 0 | 0 | 24.5 | 0 | 0 | 25.6 | 0 | 0 | 26.2 | 0 | 0
2026-04-20 00:18 | 670.2 |  | 665.8 | 669.9 | 0 | 0 | 0 | 0 | 0 | 0 | 0 | 50 | 0 | 65671.5 | 4296825 | 0 | 0 | 0 | 0 | 0 | 100 | 0 | 0 | 25.4 | 0 | 0 | 24.5 | 0 | 0 | 25.6 | 0 | 0 | 26.2 | 0 | 0
2026-04-20 00:19 | 670.2 |  | 665.8 | 669.9 | 0 | 0 | 0 | 0 | 0 | 0 | 0 | 50 | 0 | 65671.5 | 4296825 | 0 | 0 | 0 | 0 | 0 | 100 | 0 | 0 | 25.4 | 0 | 0 | 24.5 | 0 | 0 | 25.6 | 0 | 0 | 26.2 | 0 | 0
2026-04-20 00:20 | 670.2 |  | 665.8 | 669.9 | 0 | 0 | 0 | 0 | 0 | 0 | 0 | 50 | 0 | 65671.5 | 4296825 | 0 | 0 | 0 | 0 | 0 | 100 | 0 | 0 | 25.4 | 0 | 0 | 24.5 | 0 | 0 | 25.6 | 0 | 0 | 26.2 | 0 | 0
2026-04-20 00:21 | 670.2 |  | 665.8 | 669.9 | 0 | 0 | 0 | 0 | 0 | 0 | 0 | 50 | 0 | 65671.5 | 4296825 | 0 | 0 | 0 | 0 | 0 | 100 | 0 | 0 | 25.4 | 0 | 0 | 24.5 | 0 | 0 | 25.6 | 0 | 0 | 26.2 | 0 | 0
2026-04-20 00:22 | 670.2 |  | 665.8 | 669.9 | 0 | 0 | 0 | 0 | 0 | 0 | 0 | 50 | 0 | 65671.5 | 4296825 | 0 | 0 | 0 | 0 | 0 | 100 | 0 | 0 | 25.4 | 0 | 0 | 24.5 | 0 | 0 | 25.6 | 0 | 0 | 26.2 | 0 | 0
2026-04-20 00:23 | 670.2 |  | 665.8 | 669.9 | 0 | 0 | 0 | 0 | 0 | 0 | 0 | 50 | 0 | 65671.5 | 4296825 | 0 | 0 | 0 | 0 | 0 | 100 | 0 | 0 | 25.4 | 0 | 0 | 24.5 | 0 | 0 | 25.6 | 0 | 0 | 26.2 | 0 | 0
2026-04-20 00:24 | 670.2 |  | 665.8 | 669.9 | 0 | 0 | 0 | 0 | 0 | 0 | 0 | 50 | 0 | 65671.5 | 4296825 | 0 | 0 | 0 | 0 | 0 | 100 | 0 | 0 | 25.4 | 0 | 0 | 24.5 | 0 | 0 | 25.6 | 0 | 0 | 26.2 | 0 | 0
2026-04-20 00:25 | 670.2 |  | 665.8 | 669.9 | 0 | 0 | 0 | 0 | 0 | 0 | 0 | 50 | 0 | 65671.5 | 4296825 | 0 | 0 | 0 | 0 | 0 | 100 | 0 | 0 | 25.4 | 0 | 0 | 24.5 | 0 | 0 | 25.6 | 0 | 0 | 26.2 | 0 | 0
2026-04-20 00:26 | 670.2 |  | 665.8 | 669.9 | 0 | 0 | 0 | 0 | 0 | 0 | 0 | 50 | 0 | 65671.5 | 4296825 | 0 | 0 | 0 | 0 | 0 | 100 | 0 | 0 | 25.4 | 0 | 0 | 24.5 | 0 | 0 | 25.6 | 0 | 0 | 26.2 | 0 | 0
2026-04-20 00:27 | 670.2 |  | 665.8 | 669.9 | 0 | 0 | 0 | 0 | 0 | 0 | 0 | 50 | 0 | 65671.5 | 4296825 | 0 | 0 | 0 | 0 | 0 | 100 | 0 | 0 | 25.4 | 0 | 0 | 24.5 | 0 | 0 | 25.6 | 0 | 0 | 26.2 | 0 | 0
2026-04-20 00:28 | 670.2 |  | 665.8 | 669.9 | 0 | 0 | 0 | 0 | 0 | 0 | 0 | 50 | 0 | 65671.5 | 4296825 | 0 | 0 | 0 | 0 | 0 | 100 | 0 | 0 | 25.4 | 0 | 0 | 24.5 | 0 | 0 | 25.6 | 0 | 0 | 26.2 | 0 | 0
2026-04-20 00:29 | 670.2 |  | 665.8 | 669.9 | 0 | 0 | 0 | 0 | 0 | 0 | 0 | 50 | 0 | 65671.5 | 4296825 | 0 | 0 | 0 | 0 | 0 | 100 | 0 | 0 | 25.4 | 0 | 0 | 24.5 | 0 | 0 | 25.6 | 0 | 0 | 26.2 | 0 | 0
2026-04-20 00:30 | 670.2 |  | 665.8 | 669.9 | 0 | 0 | 0 | 0 | 0 | 0 | 0 | 50 | 0 | 65671.5 | 4296825 | 0 | 0 | 0 | 0 | 0 | 100 | 0 | 0 | 25.4 | 0 | 0 | 24.5 | 0 | 0 | 25.6 | 0 | 0 | 26.2 | 0 | 0
2026-04-20 00:31 | 670.2 |  | 665.8 | 669.9 | 0 | 0 | 0 | 0 | 0 | 0 | 0 | 50 | 0 | 65671.5 | 4296825 | 0 | 0 | 0 | 0 | 0 | 100 | 0 | 0 | 25.4 | 0 | 0 | 24.5 | 0 | 0 | 25.6 | 0 | 0 | 26.2 | 0 | 0
2026-04-20 00:32 | 670.2 |  | 665.8 | 669.9 | 0 | 0 | 0 | 0 | 0 | 0 | 0 | 50 | 0 | 65671.5 | 4296825 | 0 | 0 | 0 | 0 | 0 | 100 | 0 | 0 | 25.4 | 0 | 0 | 24.5 | 0 | 0 | 25.6 | 0 | 0 | 26.2 | 0 | 0
2026-04-20 00:33 | 670.2 |  | 665.8 | 669.9 | 0 | 0 | 0 | 0 | 0 | 0 | 0 | 50 | 0 | 65671.5 | 4296825 | 0 | 0 | 0 | 0 | 0 | 100 | 0 | 0 | 25.4 | 0 | 0 | 24.5 | 0 | 0 | 25.6 | 0 | 0 | 26.2 | 0 | 0
2026-04-20 00:34 | 670.2 |  | 665.8 | 669.9 | 0 | 0 | 0 | 0 | 0 | 0 | 0 | 50 | 0 | 65671.5 | 4296825 | 0 | 0 | 0 | 0 | 0 | 100 | 0 | 0 | 25.4 | 0 | 0 | 24.5 | 0 | 0 | 25.6 | 0 | 0 | 26.2 | 0 | 0
2026-04-20 00:35 | 670.2 |  | 665.8 | 669.9 | 0 | 0 | 0 | 0 | 0 | 0 | 0 | 50 | 0 | 65671.5 | 4296825 | 0 | 0 | 0 | 0 | 0 | 100 | 0 | 0 | 25.4 | 0 | 0 | 24.5 | 0 | 0 | 25.6 | 0 | 0 | 26.2 | 0 | 0
2026-04-20 00:36 | 670.2 |  | 665.8 | 669.9 | 0 | 0 | 0 | 0 | 0 | 0 | 0 | 50 | 0 | 65671.5 | 4296825 | 0 | 0 | 0 | 0 | 0 | 100 | 0 | 0 | 25.4 | 0 | 0 | 24.5 | 0 | 0 | 25.6 | 0 | 0 | 26.2 | 0 | 0
2026-04-20 00:37 | 670.2 |  | 665.8 | 669.9 | 0 | 0 | 0 | 0 | 0 | 0 | 0 | 50 | 0 | 65671.5 | 4296825 | 0 | 0 | 0 | 0 | 0 | 100 | 0 | 0 | 25.4 | 0 | 0 | 24.5 | 0 | 0 | 25.6 | 0 | 0 | 26.2 | 0 | 0
2026-04-20 00:38 | 670.2 |  | 665.8 | 669.9 | 0 | 0 | 0 | 0 | 0 | 0 | 0 | 50 | 0 | 65671.5 | 4296825 | 0 | 0 | 0 | 0 | 0 | 100 | 0 | 0 | 25.4 | 0 | 0 | 24.5 | 0 | 0 | 25.6 | 0 | 0 | 26.2 | 0 | 0
2026-04-20 00:39 | 670.2 |  | 665.8 | 669.9 | 0 | 0 | 0 | 0 | 0 | 0 | 0 | 50 | 0 | 65671.5 | 4296825 | 0 | 0 | 0 | 0 | 0 | 100 | 0 | 0 | 25.4 | 0 | 0 | 24.5 | 0 | 0 | 25.6 | 0 | 0 | 26.2 | 0 | 0
2026-04-20 00:40 | 670.2 |  | 665.8 | 669.9 | 0 | 0 | 0 | 0 | 0 | 0 | 0 | 50 | 0 | 65671.5 | 4296825 | 0 | 0 | 0 | 0 | 0 | 100 | 0 | 0 | 25.4 | 0 | 0 | 24.5 | 0 | 0 | 25.6 | 0 | 0 | 26.2 | 0 | 0
2026-04-20 00:41 | 670.2 |  | 665.8 | 669.9 | 0 | 0 | 0 | 0 | 0 | 0 | 0 | 50 | 0 | 65671.5 | 4296825 | 0 | 0 | 0 | 0 | 0 | 100 | 0 | 0 | 25.4 | 0 | 0 | 24.5 | 0 | 0 | 25.6 | 0 | 0 | 26.2 | 0 | 0
2026-04-20 00:42 | 670.2 |  | 665.8 | 669.9 | 0 | 0 | 0 | 0 | 0 | 0 | 0 | 50 | 0 | 65671.5 | 4296825 | 0 | 0 | 0 | 0 | 0 | 100 | 0 | 0 | 25.4 | 0 | 0 | 24.5 | 0 | 0 | 25.6 | 0 | 0 | 26.2 | 0 | 0
2026-04-20 00:43 | 670.2 |  | 665.8 | 669.9 | 0 | 0 | 0 | 0 | 0 | 0 | 0 | 50 | 0 | 65671.5 | 4296825 | 0 | 0 | 0 | 0 | 0 | 100 | 0 | 0 | 25.4 | 0 | 0 | 24.5 | 0 | 0 | 25.6 | 0 | 0 | 26.2 | 0 | 0
2026-04-20 00:44 | 670.2 |  | 665.8 | 669.9 | 0 | 0 | 0 | 0 | 0 | 0 | 0 | 50 | 0 | 65671.5 | 4296825 | 0 | 0 | 0 | 0 | 0 | 100 | 0 | 0 | 25.4 | 0 | 0 | 24.5 | 0 | 0 | 25.6 | 0 | 0 | 26.2 | 0 | 0
2026-04-20 00:45 | 670.2 |  | 665.8 | 669.9 | 0 | 0 | 0 | 0 | 0 | 0 | 0 | 50 | 0 | 65671.5 | 4296825 | 0 | 0 | 0 | 0 | 0 | 100 | 0 | 0 | 25.4 | 0 | 0 | 24.5 | 0 | 0 | 25.6 | 0 | 0 | 26.2 | 0 | 0
2026-04-20 00:46 | 670.2 |  | 665.8 | 669.9 | 0 | 0 | 0 | 0 | 0 | 0 | 0 | 50 | 0 | 65671.5 | 4296825 | 0 | 0 | 0 | 0 | 0 | 100 | 0 | 0 | 25.4 | 0 | 0 | 24.5 | 0 | 0 | 25.6 | 0 | 0 | 26.2 | 0 | 0
2026-04-20 00:47 | 670.2 |  | 665.8 | 669.9 | 0 | 0 | 0 | 0 | 0 | 0 | 0 | 50 | 0 | 65671.5 | 4296825 | 0 | 0 | 0 | 0 | 0 | 100 | 0 | 0 | 25.4 | 0 | 0 | 24.5 | 0 | 0 | 25.6 | 0 | 0 | 26.2 | 0 | 0
2026-04-20 00:48 | 670.2 |  | 665.8 | 669.9 | 0 | 0 | 0 | 0 | 0 | 0 | 0 | 50 | 0 | 65671.5 | 4296825 | 0 | 0 | 0 | 0 | 0 | 100 | 0 | 0 | 25.4 | 0 | 0 | 24.5 | 0 | 0 | 25.6 | 0 | 0 | 26.2 | 0 | 0
2026-04-20 00:49 | 670.2 |  | 665.8 | 669.9 | 0 | 0 | 0 | 0 | 0 | 0 | 0 | 50 | 0 | 65671.5 | 4296825 | 0 | 0 | 0 | 0 | 0 | 100 | 0 | 0 | 25.4 | 0 | 0 | 24.5 | 0 | 0 | 25.6 | 0 | 0 | 26.2 | 0 | 0
2026-04-20 00:50 | 670.2 |  | 665.8 | 669.9 | 0 | 0 | 0 | 0 | 0 | 0 | 0 | 50 | 0 | 65671.5 | 4296825 | 0 | 0 | 0 | 0 | 0 | 100 | 0 | 0 | 25.4 | 0 | 0 | 24.5 | 0 | 0 | 25.6 | 0 | 0 | 26.2 | 0 | 0
2026-04-20 00:51 | 670.2 |  | 665.8 | 669.9 | 0 | 0 | 0 | 0 | 0 | 0 | 0 | 50 | 0 | 65671.5 | 4296825 | 0 | 0 | 0 | 0 | 0 | 100 | 0 | 0 | 25.4 | 0 | 0 | 24.5 | 0 | 0 | 25.6 | 0 | 0 | 26.2 | 0 | 0
2026-04-20 00:52 | 670.2 |  | 665.8 | 669.9 | 0 | 0 | 0 | 0 | 0 | 0 | 0 | 50 | 0 | 65671.5 | 4296825 | 0 | 0 | 0 | 0 | 0 | 100 | 0 | 0 | 25.4 | 0 | 0 | 24.5 | 0 | 0 | 25.6 | 0 | 0 | 26.2 | 0 | 0
2026-04-20 00:53 | 670.2 |  | 665.8 | 669.9 | 0 | 0 | 0 | 0 | 0 | 0 | 0 | 50 | 0 | 65671.5 | 4296825 | 0 | 0 | 0 | 0 | 0 | 100 | 0 | 0 | 25.4 | 0 | 0 | 24.5 | 0 | 0 | 25.6 | 0 | 0 | 26.2 | 0 | 0
2026-04-20 00:54 | 670.2 |  | 665.8 | 669.9 | 0 | 0 | 0 | 0 | 0 | 0 | 0 | 50 | 0 | 65671.5 | 4296825 | 0 | 0 | 0 | 0 | 0 | 100 | 0 | 0 | 25.4 | 0 | 0 | 24.5 | 0 | 0 | 25.6 | 0 | 0 | 26.2 | 0 | 0
2026-04-20 00:55 | 670.2 |  | 665.8 | 669.9 | 0 | 0 | 0 | 0 | 0 | 0 | 0 | 50 | 0 | 65671.5 | 4296825 | 0 | 0 | 0 | 0 | 0 | 100 | 0 | 0 | 25.4 | 0 | 0 | 24.5 | 0 | 0 | 25.6 | 0 | 0 | 26.2 | 0 | 0
2026-04-20 00:56 | 670.2 |  | 665.8 | 669.9 | 0 | 0 | 0 | 0 | 0 | 0 | 0 | 50 | 0 | 65671.5 | 4296825 | 0 | 0 | 0 | 0 | 0 | 100 | 0 | 0 | 25.4 | 0 | 0 | 24.5 | 0 | 0 | 25.6 | 0 | 0 | 26.2 | 0 | 0
2026-04-20 00:57 | 670.2 |  | 665.8 | 669.9 | 0 | 0 | 0 | 0 | 0 | 0 | 0 | 50 | 0 | 65671.5 | 4296825 | 0 | 0 | 0 | 0 | 0 | 100 | 0 | 0 | 25.4 | 0 | 0 | 24.5 | 0 | 0 | 25.6 | 0 | 0 | 26.2 | 0 | 0
2026-04-20 00:58 | 670.2 |  | 665.8 | 669.9 | 0 | 0 | 0 | 0 | 0 | 0 | 0 | 50 | 0 | 65671.5 | 4296825 | 0 | 0 | 0 | 0 | 0 | 100 | 0 | 0 | 25.4 | 0 | 0 | 24.5 | 0 | 0 | 25.6 | 0 | 0 | 26.2 | 0 | 0
2026-04-20 00:59 | 670.2 |  | 665.8 | 669.9 | 0 | 0 | 0 | 0 | 0 | 0 | 0 | 50 | 0 | 65671.5 | 4296825 | 0 | 0 | 0 | 0 | 0 | 100 | 0 | 0 | 25.4 | 0 | 0 | 24.5 | 0 | 0 | 25.6 | 0 | 0 | 26.2 | 0 | 0
2026-04-20 01:00 | 670.2 |  | 665.8 | 669.9 | 0 | 0 | 0 | 0 | 0 | 0 | 0 | 50 | 0 | 65671.5 | 4296825 | 0 | 0 | 0 | 0 | 0 | 100 | 0 | 0 | 25.4 | 0 | 0 | 24.5 | 0 | 0 | 25.6 | 0 | 0 | 26.2 | 0 | 0
2026-04-20 01:01 | 670.2 |  | 665.8 | 669.9 | 0 | 0 | 0 | 0 | 0 | 0 | 0 | 50 | 0 | 65671.5 | 4296825 | 0 | 0 | 0 | 0 | 0 | 100 | 0 | 0 | 25.4 | 0 | 0 | 24.5 | 0 | 0 | 25.6 | 0 | 0 | 26.2 | 0 | 0
2026-04-20 01:02 | 670.2 |  | 665.8 | 669.9 | 0 | 0 | 0 | 0 | 0 | 0 | 0 | 50 | 0 | 65671.5 | 4296825 | 0 | 0 | 0 | 0 | 0 | 100 | 0 | 0 | 25.4 | 0 | 0 | 24.5 | 0 | 0 | 25.6 | 0 | 0 | 26.2 | 0 | 0
2026-04-20 01:03 | 670.2 |  | 665.8 | 669.9 | 0 | 0 | 0 | 0 | 0 | 0 | 0 | 50 | 0 | 65671.5 | 4296825 | 0 | 0 | 0 | 0 | 0 | 100 | 0 | 0 | 25.4 | 0 | 0 | 24.5 | 0 | 0 | 25.6 | 0 | 0 | 26.2 | 0 | 0
2026-04-20 01:04 | 670.2 |  | 665.8 | 669.9 | 0 | 0 | 0 | 0 | 0 | 0 | 0 | 50 | 0 | 65671.5 | 4296825 | 0 | 0 | 0 | 0 | 0 | 100 | 0 | 0 | 25.4 | 0 | 0 | 24.5 | 0 | 0 | 25.6 | 0 | 0 | 26.2 | 0 | 0
2026-04-20 01:05 | 670.2 |  | 665.8 | 669.9 | 0 | 0 | 0 | 0 | 0 | 0 | 0 | 50 | 0 | 65671.5 | 4296825 | 0 | 0 | 0 | 0 | 0 | 100 | 0 | 0 | 25.4 | 0 | 0 | 24.5 | 0 | 0 | 25.6 | 0 | 0 | 26.2 | 0 | 0
2026-04-20 01:06 | 670.2 |  | 665.8 | 669.9 | 0 | 0 | 0 | 0 | 0 | 0 | 0 | 50 | 0 | 65671.5 | 4296825 | 0 | 0 | 0 | 0 | 0 | 100 | 0 | 0 | 25.4 | 0 | 0 | 24.5 | 0 | 0 | 25.6 | 0 | 0 | 26.2 | 0 | 0
2026-04-20 01:07 | 670.2 |  | 665.8 | 669.9 | 0 | 0 | 0 | 0 | 0 | 0 | 0 | 50 | 0 | 65671.5 | 4296825 | 0 | 0 | 0 | 0 | 0 | 100 | 0 | 0 | 25.4 | 0 | 0 | 24.5 | 0 | 0 | 25.6 | 0 | 0 | 26.2 | 0 | 0
2026-04-20 01:08 | 670.2 |  | 665.8 | 669.9 | 0 | 0 | 0 | 0 | 0 | 0 | 0 | 50 | 0 | 65671.5 | 4296825 | 0 | 0 | 0 | 0 | 0 | 100 | 0 | 0 | 25.4 | 0 | 0 | 24.5 | 0 | 0 | 25.6 | 0 | 0 | 26.2 | 0 | 0
2026-04-20 01:09 | 670.2 |  | 665.8 | 669.9 | 0 | 0 | 0 | 0 | 0 | 0 | 0 | 50 | 0 | 65671.5 | 4296825 | 0 | 0 | 0 | 0 | 0 | 100 | 0 | 0 | 25.4 | 0 | 0 | 24.5 | 0 | 0 | 25.6 | 0 | 0 | 26.2 | 0 | 0
2026-04-20 01:10 | 670.2 |  | 665.8 | 669.9 | 0 | 0 | 0 | 0 | 0 | 0 | 0 | 50 | 0 | 65671.5 | 4296825 | 0 | 0 | 0 | 0 | 0 | 100 | 0 | 0 | 25.4 | 0 | 0 | 24.5 | 0 | 0 | 25.6 | 0 | 0 | 26.2 | 0 | 0
2026-04-20 01:11 | 670.2 |  | 665.8 | 669.9 | 0 | 0 | 0 | 0 | 0 | 0 | 0 | 50 | 0 | 65671.5 | 4296825 | 0 | 0 | 0 | 0 | 0 | 100 | 0 | 0 | 25.4 | 0 | 0 | 24.5 | 0 | 0 | 25.6 | 0 | 0 | 26.2 | 0 | 0
2026-04-20 01:12 | 670.2 |  | 665.8 | 669.9 | 0 | 0 | 0 | 0 | 0 | 0 | 0 | 50 | 0 | 65671.5 | 4296825 | 0 | 0 | 0 | 0 | 0 | 100 | 0 | 0 | 25.4 | 0 | 0 | 24.5 | 0 | 0 | 25.6 | 0 | 0 | 26.2 | 0 | 0
2026-04-20 01:13 | 670.2 |  | 665.8 | 669.9 | 0 | 0 | 0 | 0 | 0 | 0 | 0 | 50 | 0 | 65671.5 | 4296825 | 0 | 0 | 0 | 0 | 0 | 100 | 0 | 0 | 25.4 | 0 | 0 | 24.5 | 0 | 0 | 25.6 | 0 | 0 | 26.2 | 0 | 0
2026-04-20 01:14 | 670.2 |  | 665.8 | 669.9 | 0 | 0 | 0 | 0 | 0 | 0 | 0 | 50 | 0 | 65671.5 | 4296825 | 0 | 0 | 0 | 0 | 0 | 100 | 0 | 0 | 25.4 | 0 | 0 | 24.5 | 0 | 0 | 25.6 | 0 | 0 | 26.2 | 0 | 0
2026-04-20 01:15 | 670.2 |  | 665.8 | 669.9 | 0 | 0 | 0 | 0 | 0 | 0 | 0 | 50 | 0 | 65671.5 | 4296825 | 0 | 0 | 0 | 0 | 0 | 100 | 0 | 0 | 25.4 | 0 | 0 | 24.5 | 0 | 0 | 25.6 | 0 | 0 | 26.2 | 0 | 0
2026-04-20 01:16 | 670.2 |  | 665.8 | 669.9 | 0 | 0 | 0 | 0 | 0 | 0 | 0 | 50 | 0 | 65671.5 | 4296825 | 0 | 0 | 0 | 0 | 0 | 100 | 0 | 0 | 25.4 | 0 | 0 | 24.5 | 0 | 0 | 25.6 | 0 | 0 | 26.2 | 0 | 0
2026-04-20 01:17 | 670.2 |  | 665.8 | 669.9 | 0 | 0 | 0 | 0 | 0 | 0 | 0 | 50 | 0 | 65671.5 | 4296825 | 0 | 0 | 0 | 0 | 0 | 100 | 0 | 0 | 25.4 | 0 | 0 | 24.5 | 0 | 0 | 25.6 | 0 | 0 | 26.2 | 0 | 0
2026-04-20 01:18 | 670.2 |  | 665.8 | 669.9 | 0 | 0 | 0 | 0 | 0 | 0 | 0 | 50 | 0 | 65671.5 | 4296825 | 0 | 0 | 0 | 0 | 0 | 100 | 0 | 0 | 25.4 | 0 | 0 | 24.5 | 0 | 0 | 25.6 | 0 | 0 | 26.2 | 0 | 0
2026-04-20 01:19 | 670.2 |  | 665.8 | 669.9 | 0 | 0 | 0 | 0 | 0 | 0 | 0 | 50 | 0 | 65671.5 | 4296825 | 0 | 0 | 0 | 0 | 0 | 100 | 0 | 0 | 25.4 | 0 | 0 | 24.5 | 0 | 0 | 25.6 | 0 | 0 | 26.2 | 0 | 0
2026-04-20 01:20 | 670.2 |  | 665.8 | 669.9 | 0 | 0 | 0 | 0 | 0 | 0 | 0 | 50 | 0 | 65671.5 | 4296825 | 0 | 0 | 0 | 0 | 0 | 100 | 0 | 0 | 25.4 | 0 | 0 | 24.5 | 0 | 0 | 25.6 | 0 | 0 | 26.2 | 0 | 0
2026-04-20 01:21 | 670.2 |  | 665.8 | 669.9 | 0 | 0 | 0 | 0 | 0 | 0 | 0 | 50 | 0 | 65671.5 | 4296825 | 0 | 0 | 0 | 0 | 0 | 100 | 0 | 0 | 25.4 | 0 | 0 | 24.5 | 0 | 0 | 25.6 | 0 | 0 | 26.2 | 0 | 0
2026-04-20 01:22 | 670.2 |  | 665.8 | 669.9 | 0 | 0 | 0 | 0 | 0 | 0 | 0 | 50 | 0 | 65671.5 | 4296825 | 0 | 0 | 0 | 0 | 0 | 100 | 0 | 0 | 25.4 | 0 | 0 | 24.5 | 0 | 0 | 25.6 | 0 | 0 | 26.2 | 0 | 0
2026-04-20 01:23 | 670.2 |  | 665.8 | 669.9 | 0 | 0 | 0 | 0 | 0 | 0 | 0 | 50 | 0 | 65671.5 | 4296825 | 0 | 0 | 0 | 0 | 0 | 100 | 0 | 0 | 25.4 | 0 | 0 | 24.5 | 0 | 0 | 25.6 | 0 | 0 | 26.2 | 0 | 0
2026-04-20 01:24 | 670.2 |  | 665.8 | 669.9 | 0 | 0 | 0 | 0 | 0 | 0 | 0 | 50 | 0 | 65671.5 | 4296825 | 0 | 0 | 0 | 0 | 0 | 100 | 0 | 0 | 25.4 | 0 | 0 | 24.5 | 0 | 0 | 25.6 | 0 | 0 | 26.2 | 0 | 0
2026-04-20 01:25 | 670.2 |  | 665.8 | 669.9 | 0 | 0 | 0 | 0 | 0 | 0 | 0 | 50 | 0 | 65671.5 | 4296825 | 0 | 0 | 0 | 0 | 0 | 100 | 0 | 0 | 25.4 | 0 | 0 | 24.5 | 0 | 0 | 25.6 | 0 | 0 | 26.2 | 0 | 0
2026-04-20 01:26 | 670.2 |  | 665.8 | 669.9 | 0 | 0 | 0 | 0 | 0 | 0 | 0 | 50 | 0 | 65671.5 | 4296825 | 0 | 0 | 0 | 0 | 0 | 100 | 0 | 0 | 25.4 | 0 | 0 | 24.5 | 0 | 0 | 25.6 | 0 | 0 | 26.2 | 0 | 0
2026-04-20 01:27 | 670.2 |  | 665.8 | 669.9 | 0 | 0 | 0 | 0 | 0 | 0 | 0 | 50 | 0 | 65671.5 | 4296825 | 0 | 0 | 0 | 0 | 0 | 100 | 0 | 0 | 25.4 | 0 | 0 | 24.5 | 0 | 0 | 25.6 | 0 | 0 | 26.2 | 0 | 0
2026-04-20 01:28 | 670.2 |  | 665.8 | 669.9 | 0 | 0 | 0 | 0 | 0 | 0 | 0 | 50 | 0 | 65671.5 | 4296825 | 0 | 0 | 0 | 0 | 0 | 100 | 0 | 0 | 25.4 | 0 | 0 | 24.5 | 0 | 0 | 25.6 | 0 | 0 | 26.2 | 0 | 0
2026-04-20 01:29 | 670.2 |  | 665.8 | 669.9 | 0 | 0 | 0 | 0 | 0 | 0 | 0 | 50 | 0 | 65671.5 | 4296825 | 0 | 0 | 0 | 0 | 0 | 100 | 0 | 0 | 25.4 | 0 | 0 | 24.5 | 0 | 0 | 25.6 | 0 | 0 | 26.2 | 0 | 0
2026-04-20 01:30 | 670.2 |  | 665.8 | 669.9 | 0 | 0 | 0 | 0 | 0 | 0 | 0 | 50 | 0 | 65671.5 | 4296825 | 0 | 0 | 0 | 0 | 0 | 100 | 0 | 0 | 25.4 | 0 | 0 | 24.5 | 0 | 0 | 25.6 | 0 | 0 | 26.2 | 0 | 0
2026-04-20 01:31 | 670.2 |  | 665.8 | 669.9 | 0 | 0 | 0 | 0 | 0 | 0 | 0 | 50 | 0 | 65671.5 | 4296825 | 0 | 0 | 0 | 0 | 0 | 100 | 0 | 0 | 25.4 | 0 | 0 | 24.5 | 0 | 0 | 25.6 | 0 | 0 | 26.2 | 0 | 0
2026-04-20 01:32 | 670.2 |  | 665.8 | 669.9 | 0 | 0 | 0 | 0 | 0 | 0 | 0 | 50 | 0 | 65671.5 | 4296825 | 0 | 0 | 0 | 0 | 0 | 100 | 0 | 0 | 25.4 | 0 | 0 | 24.5 | 0 | 0 | 25.6 | 0 | 0 | 26.2 | 0 | 0
2026-04-20 01:33 | 670.2 |  | 665.8 | 669.9 | 0 | 0 | 0 | 0 | 0 | 0 | 0 | 50 | 0 | 65671.5 | 4296825 | 0 | 0 | 0 | 0 | 0 | 100 | 0 | 0 | 25.4 | 0 | 0 | 24.5 | 0 | 0 | 25.6 | 0 | 0 | 26.2 | 0 | 0
2026-04-20 01:34 | 670.2 |  | 665.8 | 669.9 | 0 | 0 | 0 | 0 | 0 | 0 | 0 | 50 | 0 | 65671.5 | 4296825 | 0 | 0 | 0 | 0 | 0 | 100 | 0 | 0 | 25.4 | 0 | 0 | 24.5 | 0 | 0 | 25.6 | 0 | 0 | 26.2 | 0 | 0
2026-04-20 01:35 | 670.2 |  | 665.8 | 669.9 | 0 | 0 | 0 | 0 | 0 | 0 | 0 | 50 | 0 | 65671.5 | 4296825 | 0 | 0 | 0 | 0 | 0 | 100 | 0 | 0 | 25.4 | 0 | 0 | 24.5 | 0 | 0 | 25.6 | 0 | 0 | 26.2 | 0 | 0
2026-04-20 01:36 | 670.2 |  | 665.8 | 669.9 | 0 | 0 | 0 | 0 | 0 | 0 | 0 | 50 | 0 | 65671.5 | 4296825 | 0 | 0 | 0 | 0 | 0 | 100 | 0 | 0 | 25.4 | 0 | 0 | 24.5 | 0 | 0 | 25.6 | 0 | 0 | 26.2 | 0 | 0
2026-04-20 01:37 | 670.2 |  | 665.8 | 669.9 | 0 | 0 | 0 | 0 | 0 | 0 | 0 | 50 | 0 | 65671.5 | 4296825 | 0 | 0 | 0 | 0 | 0 | 100 | 0 | 0 | 25.4 | 0 | 0 | 24.5 | 0 | 0 | 25.6 | 0 | 0 | 26.2 | 0 | 0
2026-04-20 01:38 | 670.2 |  | 665.8 | 669.9 | 0 | 0 | 0 | 0 | 0 | 0 | 0 | 50 | 0 | 65671.5 | 4296825 | 0 | 0 | 0 | 0 | 0 | 100 | 0 | 0 | 25.4 | 0 | 0 | 24.5 | 0 | 0 | 25.6 | 0 | 0 | 26.2 | 0 | 0
2026-04-20 01:39 | 670.2 |  | 665.8 | 669.9 | 0 | 0 | 0 | 0 | 0 | 0 | 0 | 50 | 0 | 65671.5 | 4296825 | 0 | 0 | 0 | 0 | 0 | 100 | 0 | 0 | 25.4 | 0 | 0 | 24.5 | 0 | 0 | 25.6 | 0 | 0 | 26.2 | 0 | 0
2026-04-20 01:40 | 670.2 |  | 665.8 | 669.9 | 0 | 0 | 0 | 0 | 0 | 0 | 0 | 50 | 0 | 65671.5 | 4296825 | 0 | 0 | 0 | 0 | 0 | 100 | 0 | 0 | 25.4 | 0 | 0 | 24.5 | 0 | 0 | 25.6 | 0 | 0 | 26.2 | 0 | 0
2026-04-20 01:41 | 670.2 |  | 665.8 | 669.9 | 0 | 0 | 0 | 0 | 0 | 0 | 0 | 50 | 0 | 65671.5 | 4296825 | 0 | 0 | 0 | 0 | 0 | 100 | 0 | 0 | 25.4 | 0 | 0 | 24.5 | 0 | 0 | 25.6 | 0 | 0 | 26.2 | 0 | 0
2026-04-20 01:42 | 670.2 |  | 665.8 | 669.9 | 0 | 0 | 0 | 0 | 0 | 0 | 0 | 50 | 0 | 65671.5 | 4296825 | 0 | 0 | 0 | 0 | 0 | 100 | 0 | 0 | 25.4 | 0 | 0 | 24.5 | 0 | 0 | 25.6 | 0 | 0 | 26.2 | 0 | 0
2026-04-20 01:43 | 670.2 |  | 665.8 | 669.9 | 0 | 0 | 0 | 0 | 0 | 0 | 0 | 50 | 0 | 65671.5 | 4296825 | 0 | 0 | 0 | 0 | 0 | 100 | 0 | 0 | 25.4 | 0 | 0 | 24.5 | 0 | 0 | 25.6 | 0 | 0 | 26.2 | 0 | 0
2026-04-20 01:44 | 670.2 |  | 665.8 | 669.9 | 0 | 0 | 0 | 0 | 0 | 0 | 0 | 50 | 0 | 65671.5 | 4296825 | 0 | 0 | 0 | 0 | 0 | 100 | 0 | 0 | 25.4 | 0 | 0 | 24.5 | 0 | 0 | 25.6 | 0 | 0 | 26.2 | 0 | 0
2026-04-20 01:45 | 670.2 |  | 665.8 | 669.9 | 0 | 0 | 0 | 0 | 0 | 0 | 0 | 50 | 0 | 65671.5 | 4296825 | 0 | 0 | 0 | 0 | 0 | 100 | 0 | 0 | 25.4 | 0 | 0 | 24.5 | 0 | 0 | 25.6 | 0 | 0 | 26.2 | 0 | 0
2026-04-20 01:46 | 670.2 |  | 665.8 | 669.9 | 0 | 0 | 0 | 0 | 0 | 0 | 0 | 50 | 0 | 65671.5 | 4296825 | 0 | 0 | 0 | 0 | 0 | 100 | 0 | 0 | 25.4 | 0 | 0 | 24.5 | 0 | 0 | 25.6 | 0 | 0 | 26.2 | 0 | 0
2026-04-20 01:47 | 670.2 |  | 665.8 | 669.9 | 0 | 0 | 0 | 0 | 0 | 0 | 0 | 50 | 0 | 65671.5 | 4296825 | 0 | 0 | 0 | 0 | 0 | 100 | 0 | 0 | 25.4 | 0 | 0 | 24.5 | 0 | 0 | 25.6 | 0 | 0 | 26.2 | 0 | 0
2026-04-20 01:48 | 670.2 |  | 665.8 | 669.9 | 0 | 0 | 0 | 0 | 0 | 0 | 0 | 50 | 0 | 65671.5 | 4296825 | 0 | 0 | 0 | 0 | 0 | 100 | 0 | 0 | 25.4 | 0 | 0 | 24.5 | 0 | 0 | 25.6 | 0 | 0 | 26.2 | 0 | 0
2026-04-20 01:49 | 670.2 |  | 665.8 | 669.9 | 0 | 0 | 0 | 0 | 0 | 0 | 0 | 50 | 0 | 65671.5 | 4296825 | 0 | 0 | 0 | 0 | 0 | 100 | 0 | 0 | 25.4 | 0 | 0 | 24.5 | 0 | 0 | 25.6 | 0 | 0 | 26.2 | 0 | 0
2026-04-20 01:50 | 670.2 |  | 665.8 | 669.9 | 0 | 0 | 0 | 0 | 0 | 0 | 0 | 50 | 0 | 65671.5 | 4296825 | 0 | 0 | 0 | 0 | 0 | 100 | 0 | 0 | 25.4 | 0 | 0 | 24.5 | 0 | 0 | 25.6 | 0 | 0 | 26.2 | 0 | 0
2026-04-20 01:51 | 670.2 |  | 665.8 | 669.9 | 0 | 0 | 0 | 0 | 0 | 0 | 0 | 50 | 0 | 65671.5 | 4296825 | 0 | 0 | 0 | 0 | 0 | 100 | 0 | 0 | 25.4 | 0 | 0 | 24.5 | 0 | 0 | 25.6 | 0 | 0 | 26.2 | 0 | 0
2026-04-20 01:52 | 670.2 |  | 665.8 | 669.9 | 0 | 0 | 0 | 0 | 0 | 0 | 0 | 50 | 0 | 65671.5 | 4296825 | 0 | 0 | 0 | 0 | 0 | 100 | 0 | 0 | 25.4 | 0 | 0 | 24.5 | 0 | 0 | 25.6 | 0 | 0 | 26.2 | 0 | 0
2026-04-20 01:53 | 670.2 |  | 665.8 | 669.9 | 0 | 0 | 0 | 0 | 0 | 0 | 0 | 50 | 0 | 65671.5 | 4296825 | 0 | 0 | 0 | 0 | 0 | 100 | 0 | 0 | 25.4 | 0 | 0 | 24.5 | 0 | 0 | 25.6 | 0 | 0 | 26.2 | 0 | 0
2026-04-20 01:54 | 670.2 |  | 665.8 | 669.9 | 0 | 0 | 0 | 0 | 0 | 0 | 0 | 50 | 0 | 65671.5 | 4296825 | 0 | 0 | 0 | 0 | 0 | 100 | 0 | 0 | 25.4 | 0 | 0 | 24.5 | 0 | 0 | 25.6 | 0 | 0 | 26.2 | 0 | 0
2026-04-20 01:55 | 670.2 |  | 665.8 | 669.9 | 0 | 0 | 0 | 0 | 0 | 0 | 0 | 50 | 0 | 65671.5 | 4296825 | 0 | 0 | 0 | 0 | 0 | 100 | 0 | 0 | 25.4 | 0 | 0 | 24.5 | 0 | 0 | 25.6 | 0 | 0 | 26.2 | 0 | 0
2026-04-20 01:56 | 670.2 |  | 665.8 | 669.9 | 0 | 0 | 0 | 0 | 0 | 0 | 0 | 50 | 0 | 65671.5 | 4296825 | 0 | 0 | 0 | 0 | 0 | 100 | 0 | 0 | 25.4 | 0 | 0 | 24.5 | 0 | 0 | 25.6 | 0 | 0 | 26.2 | 0 | 0
2026-04-20 01:57 | 670.2 |  | 665.8 | 669.9 | 0 | 0 | 0 | 0 | 0 | 0 | 0 | 50 | 0 | 65671.5 | 4296825 | 0 | 0 | 0 | 0 | 0 | 100 | 0 | 0 | 25.4 | 0 | 0 | 24.5 | 0 | 0 | 25.6 | 0 | 0 | 26.2 | 0 | 0
2026-04-20 01:58 | 670.2 |  | 665.8 | 669.9 | 0 | 0 | 0 | 0 | 0 | 0 | 0 | 50 | 0 | 65671.5 | 4296825 | 0 | 0 | 0 | 0 | 0 | 100 | 0 | 0 | 25.4 | 0 | 0 | 24.5 | 0 | 0 | 25.6 | 0 | 0 | 26.2 | 0 | 0
2026-04-20 01:59 | 670.2 |  | 665.8 | 669.9 | 0 | 0 | 0 | 0 | 0 | 0 | 0 | 50 | 0 | 65671.5 | 4296825 | 0 | 0 | 0 | 0 | 0 | 100 | 0 | 0 | 25.4 | 0 | 0 | 24.5 | 0 | 0 | 25.6 | 0 | 0 | 26.2 | 0 | 0
2026-04-20 02:00 | 670.2 |  | 665.8 | 669.9 | 0 | 0 | 0 | 0 | 0 | 0 | 0 | 50 | 0 | 65671.5 | 4296825 | 0 | 0 | 0 | 0 | 0 | 100 | 0 | 0 | 25.4 | 0 | 0 | 24.5 | 0 | 0 | 25.6 | 0 | 0 | 26.2 | 0 | 0
2026-04-20 02:01 | 670.2 |  | 665.8 | 669.9 | 0 | 0 | 0 | 0 | 0 | 0 | 0 | 50 | 0 | 65671.5 | 4296825 | 0 | 0 | 0 | 0 | 0 | 100 | 0 | 0 | 25.4 | 0 | 0 | 24.5 | 0 | 0 | 25.6 | 0 | 0 | 26.2 | 0 | 0
2026-04-20 02:02 | 670.2 |  | 665.8 | 669.9 | 0 | 0 | 0 | 0 | 0 | 0 | 0 | 50 | 0 | 65671.5 | 4296825 | 0 | 0 | 0 | 0 | 0 | 100 | 0 | 0 | 25.4 | 0 | 0 | 24.5 | 0 | 0 | 25.6 | 0 | 0 | 26.2 | 0 | 0
2026-04-20 02:03 | 670.2 |  | 665.8 | 669.9 | 0 | 0 | 0 | 0 | 0 | 0 | 0 | 50 | 0 | 65671.5 | 4296825 | 0 | 0 | 0 | 0 | 0 | 100 | 0 | 0 | 25.4 | 0 | 0 | 24.5 | 0 | 0 | 25.6 | 0 | 0 | 26.2 | 0 | 0
2026-04-20 02:04 | 670.2 |  | 665.8 | 669.9 | 0 | 0 | 0 | 0 | 0 | 0 | 0 | 50 | 0 | 65671.5 | 4296825 | 0 | 0 | 0 | 0 | 0 | 100 | 0 | 0 | 25.4 | 0 | 0 | 24.5 | 0 | 0 | 25.6 | 0 | 0 | 26.2 | 0 | 0
2026-04-20 02:05 | 670.2 |  | 665.8 | 669.9 | 0 | 0 | 0 | 0 | 0 | 0 | 0 | 50 | 0 | 65671.5 | 4296825 | 0 | 0 | 0 | 0 | 0 | 100 | 0 | 0 | 25.4 | 0 | 0 | 24.5 | 0 | 0 | 25.6 | 0 | 0 | 26.2 | 0 | 0
2026-04-20 02:06 | 670.2 |  | 665.8 | 669.9 | 0 | 0 | 0 | 0 | 0 | 0 | 0 | 50 | 0 | 65671.5 | 4296825 | 0 | 0 | 0 | 0 | 0 | 100 | 0 | 0 | 25.4 | 0 | 0 | 24.5 | 0 | 0 | 25.6 | 0 | 0 | 26.2 | 0 | 0
2026-04-20 02:07 | 670.2 |  | 665.8 | 669.9 | 0 | 0 | 0 | 0 | 0 | 0 | 0 | 50 | 0 | 65671.5 | 4296825 | 0 | 0 | 0 | 0 | 0 | 100 | 0 | 0 | 25.4 | 0 | 0 | 24.5 | 0 | 0 | 25.6 | 0 | 0 | 26.2 | 0 | 0
2026-04-20 02:08 | 670.2 |  | 665.8 | 669.9 | 0 | 0 | 0 | 0 | 0 | 0 | 0 | 50 | 0 | 65671.5 | 4296825 | 0 | 0 | 0 | 0 | 0 | 100 | 0 | 0 | 25.4 | 0 | 0 | 24.5 | 0 | 0 | 25.6 | 0 | 0 | 26.2 | 0 | 0
2026-04-20 02:09 | 670.2 |  | 665.8 | 669.9 | 0 | 0 | 0 | 0 | 0 | 0 | 0 | 50 | 0 | 65671.5 | 4296825 | 0 | 0 | 0 | 0 | 0 | 100 | 0 | 0 | 25.4 | 0 | 0 | 24.5 | 0 | 0 | 25.6 | 0 | 0 | 26.2 | 0 | 0
2026-04-20 02:10 | 670.2 |  | 665.8 | 669.9 | 0 | 0 | 0 | 0 | 0 | 0 | 0 | 50 | 0 | 65671.5 | 4296825 | 0 | 0 | 0 | 0 | 0 | 100 | 0 | 0 | 25.4 | 0 | 0 | 24.5 | 0 | 0 | 25.6 | 0 | 0 | 26.2 | 0 | 0
2026-04-20 02:11 | 670.2 |  | 665.8 | 669.9 | 0 | 0 | 0 | 0 | 0 | 0 | 0 | 50 | 0 | 65671.5 | 4296825 | 0 | 0 | 0 | 0 | 0 | 100 | 0 | 0 | 25.4 | 0 | 0 | 24.5 | 0 | 0 | 25.6 | 0 | 0 | 26.2 | 0 | 0
2026-04-20 02:12 | 670.2 |  | 665.8 | 669.9 | 0 | 0 | 0 | 0 | 0 | 0 | 0 | 50 | 0 | 65671.5 | 4296825 | 0 | 0 | 0 | 0 | 0 | 100 | 0 | 0 | 25.4 | 0 | 0 | 24.5 | 0 | 0 | 25.6 | 0 | 0 | 26.2 | 0 | 0
2026-04-20 02:13 | 670.2 |  | 665.8 | 669.9 | 0 | 0 | 0 | 0 | 0 | 0 | 0 | 50 | 0 | 65671.5 | 4296825 | 0 | 0 | 0 | 0 | 0 | 100 | 0 | 0 | 25.4 | 0 | 0 | 24.5 | 0 | 0 | 25.6 | 0 | 0 | 26.2 | 0 | 0
2026-04-20 02:14 | 670.2 |  | 665.8 | 669.9 | 0 | 0 | 0 | 0 | 0 | 0 | 0 | 50 | 0 | 65671.5 | 4296825 | 0 | 0 | 0 | 0 | 0 | 100 | 0 | 0 | 25.4 | 0 | 0 | 24.5 | 0 | 0 | 25.6 | 0 | 0 | 26.2 | 0 | 0
2026-04-20 02:15 | 670.2 |  | 665.8 | 669.9 | 0 | 0 | 0 | 0 | 0 | 0 | 0 | 50 | 0 | 65671.5 | 4296825 | 0 | 0 | 0 | 0 | 0 | 100 | 0 | 0 | 25.4 | 0 | 0 | 24.5 | 0 | 0 | 25.6 | 0 | 0 | 26.2 | 0 | 0
2026-04-20 02:16 | 670.2 |  | 665.8 | 669.9 | 0 | 0 | 0 | 0 | 0 | 0 | 0 | 50 | 0 | 65671.5 | 4296825 | 0 | 0 | 0 | 0 | 0 | 100 | 0 | 0 | 25.4 | 0 | 0 | 24.5 | 0 | 0 | 25.6 | 0 | 0 | 26.2 | 0 | 0
2026-04-20 02:17 | 670.2 |  | 665.8 | 669.9 | 0 | 0 | 0 | 0 | 0 | 0 | 0 | 50 | 0 | 65671.5 | 4296825 | 0 | 0 | 0 | 0 | 0 | 100 | 0 | 0 | 25.4 | 0 | 0 | 24.5 | 0 | 0 | 25.6 | 0 | 0 | 26.2 | 0 | 0
2026-04-20 02:18 | 670.2 |  | 665.8 | 669.9 | 0 | 0 | 0 | 0 | 0 | 0 | 0 | 50 | 0 | 65671.5 | 4296825 | 0 | 0 | 0 | 0 | 0 | 100 | 0 | 0 | 25.4 | 0 | 0 | 24.5 | 0 | 0 | 25.6 | 0 | 0 | 26.2 | 0 | 0
2026-04-20 02:19 | 670.2 |  | 665.8 | 669.9 | 0 | 0 | 0 | 0 | 0 | 0 | 0 | 50 | 0 | 65671.5 | 4296825 | 0 | 0 | 0 | 0 | 0 | 100 | 0 | 0 | 25.4 | 0 | 0 | 24.5 | 0 | 0 | 25.6 | 0 | 0 | 26.2 | 0 | 0
2026-04-20 02:20 | 670.2 |  | 665.8 | 669.9 | 0 | 0 | 0 | 0 | 0 | 0 | 0 | 50 | 0 | 65671.5 | 4296825 | 0 | 0 | 0 | 0 | 0 | 100 | 0 | 0 | 25.4 | 0 | 0 | 24.5 | 0 | 0 | 25.6 | 0 | 0 | 26.2 | 0 | 0
2026-04-20 02:21 | 670.2 |  | 665.8 | 669.9 | 0 | 0 | 0 | 0 | 0 | 0 | 0 | 50 | 0 | 65671.5 | 4296825 | 0 | 0 | 0 | 0 | 0 | 100 | 0 | 0 | 25.4 | 0 | 0 | 24.5 | 0 | 0 | 25.6 | 0 | 0 | 26.2 | 0 | 0
2026-04-20 02:22 | 670.2 |  | 665.8 | 669.9 | 0 | 0 | 0 | 0 | 0 | 0 | 0 | 50 | 0 | 65671.5 | 4296825 | 0 | 0 | 0 | 0 | 0 | 100 | 0 | 0 | 25.4 | 0 | 0 | 24.5 | 0 | 0 | 25.6 | 0 | 0 | 26.2 | 0 | 0
2026-04-20 02:23 | 670.2 |  | 665.8 | 669.9 | 0 | 0 | 0 | 0 | 0 | 0 | 0 | 50 | 0 | 65671.5 | 4296825 | 0 | 0 | 0 | 0 | 0 | 100 | 0 | 0 | 25.4 | 0 | 0 | 24.5 | 0 | 0 | 25.6 | 0 | 0 | 26.2 | 0 | 0
2026-04-20 02:24 | 670.2 |  | 665.8 | 669.9 | 0 | 0 | 0 | 0 | 0 | 0 | 0 | 50 | 0 | 65671.5 | 4296825 | 0 | 0 | 0 | 0 | 0 | 100 | 0 | 0 | 25.4 | 0 | 0 | 24.5 | 0 | 0 | 25.6 | 0 | 0 | 26.2 | 0 | 0
2026-04-20 02:25 | 670.2 |  | 665.8 | 669.9 | 0 | 0 | 0 | 0 | 0 | 0 | 0 | 50 | 0 | 65671.5 | 4296825 | 0 | 0 | 0 | 0 | 0 | 100 | 0 | 0 | 25.4 | 0 | 0 | 24.5 | 0 | 0 | 25.6 | 0 | 0 | 26.2 | 0 | 0
2026-04-20 02:26 | 670.2 |  | 665.8 | 669.9 | 0 | 0 | 0 | 0 | 0 | 0 | 0 | 50 | 0 | 65671.5 | 4296825 | 0 | 0 | 0 | 0 | 0 | 100 | 0 | 0 | 25.4 | 0 | 0 | 24.5 | 0 | 0 | 25.6 | 0 | 0 | 26.2 | 0 | 0
2026-04-20 02:27 | 670.2 |  | 665.8 | 669.9 | 0 | 0 | 0 | 0 | 0 | 0 | 0 | 50 | 0 | 65671.5 | 4296825 | 0 | 0 | 0 | 0 | 0 | 100 | 0 | 0 | 25.4 | 0 | 0 | 24.5 | 0 | 0 | 25.6 | 0 | 0 | 26.2 | 0 | 0
2026-04-20 02:28 | 670.2 |  | 665.8 | 669.9 | 0 | 0 | 0 | 0 | 0 | 0 | 0 | 50 | 0 | 65671.5 | 4296825 | 0 | 0 | 0 | 0 | 0 | 100 | 0 | 0 | 25.4 | 0 | 0 | 24.5 | 0 | 0 | 25.6 | 0 | 0 | 26.2 | 0 | 0
2026-04-20 02:29 | 670.2 |  | 665.8 | 669.9 | 0 | 0 | 0 | 0 | 0 | 0 | 0 | 50 | 0 | 65671.5 | 4296825 | 0 | 0 | 0 | 0 | 0 | 100 | 0 | 0 | 25.4 | 0 | 0 | 24.5 | 0 | 0 | 25.6 | 0 | 0 | 26.2 | 0 | 0
2026-04-20 02:30 | 670.2 |  | 665.8 | 669.9 | 0 | 0 | 0 | 0 | 0 | 0 | 0 | 50 | 0 | 65671.5 | 4296825 | 0 | 0 | 0 | 0 | 0 | 100 | 0 | 0 | 25.4 | 0 | 0 | 24.5 | 0 | 0 | 25.6 | 0 | 0 | 26.2 | 0 | 0
2026-04-20 02:31 | 670.2 |  | 665.8 | 669.9 | 0 | 0 | 0 | 0 | 0 | 0 | 0 | 50 | 0 | 65671.5 | 4296825 | 0 | 0 | 0 | 0 | 0 | 100 | 0 | 0 | 25.4 | 0 | 0 | 24.5 | 0 | 0 | 25.6 | 0 | 0 | 26.2 | 0 | 0
2026-04-20 02:32 | 670.2 |  | 665.8 | 669.9 | 0 | 0 | 0 | 0 | 0 | 0 | 0 | 50 | 0 | 65671.5 | 4296825 | 0 | 0 | 0 | 0 | 0 | 100 | 0 | 0 | 25.4 | 0 | 0 | 24.5 | 0 | 0 | 25.6 | 0 | 0 | 26.2 | 0 | 0
2026-04-20 02:33 | 670.2 |  | 665.8 | 669.9 | 0 | 0 | 0 | 0 | 0 | 0 | 0 | 50 | 0 | 65671.5 | 4296825 | 0 | 0 | 0 | 0 | 0 | 100 | 0 | 0 | 25.4 | 0 | 0 | 24.5 | 0 | 0 | 25.6 | 0 | 0 | 26.2 | 0 | 0
2026-04-20 02:34 | 670.2 |  | 665.8 | 669.9 | 0 | 0 | 0 | 0 | 0 | 0 | 0 | 50 | 0 | 65671.5 | 4296825 | 0 | 0 | 0 | 0 | 0 | 100 | 0 | 0 | 25.4 | 0 | 0 | 24.5 | 0 | 0 | 25.6 | 0 | 0 | 26.2 | 0 | 0
2026-04-20 02:35 | 670.2 |  | 665.8 | 669.9 | 0 | 0 | 0 | 0 | 0 | 0 | 0 | 50 | 0 | 65671.5 | 4296825 | 0 | 0 | 0 | 0 | 0 | 100 | 0 | 0 | 25.4 | 0 | 0 | 24.5 | 0 | 0 | 25.6 | 0 | 0 | 26.2 | 0 | 0
2026-04-20 02:36 | 670.2 |  | 665.8 | 669.9 | 0 | 0 | 0 | 0 | 0 | 0 | 0 | 50 | 0 | 65671.5 | 4296825 | 0 | 0 | 0 | 0 | 0 | 100 | 0 | 0 | 25.4 | 0 | 0 | 24.5 | 0 | 0 | 25.6 | 0 | 0 | 26.2 | 0 | 0
2026-04-20 02:37 | 670.2 |  | 665.8 | 669.9 | 0 | 0 | 0 | 0 | 0 | 0 | 0 | 50 | 0 | 65671.5 | 4296825 | 0 | 0 | 0 | 0 | 0 | 100 | 0 | 0 | 25.4 | 0 | 0 | 24.5 | 0 | 0 | 25.6 | 0 | 0 | 26.2 | 0 | 0
2026-04-20 02:38 | 670.2 |  | 665.8 | 669.9 | 0 | 0 | 0 | 0 | 0 | 0 | 0 | 50 | 0 | 65671.5 | 4296825 | 0 | 0 | 0 | 0 | 0 | 100 | 0 | 0 | 25.4 | 0 | 0 | 24.5 | 0 | 0 | 25.6 | 0 | 0 | 26.2 | 0 | 0
2026-04-20 02:39 | 670.2 |  | 665.8 | 669.9 | 0 | 0 | 0 | 0 | 0 | 0 | 0 | 50 | 0 | 65671.5 | 4296825 | 0 | 0 | 0 | 0 | 0 | 100 | 0 | 0 | 25.4 | 0 | 0 | 24.5 | 0 | 0 | 25.6 | 0 | 0 | 26.2 | 0 | 0
2026-04-20 02:40 | 670.2 |  | 665.8 | 669.9 | 0 | 0 | 0 | 0 | 0 | 0 | 0 | 50 | 0 | 65671.5 | 4296825 | 0 | 0 | 0 | 0 | 0 | 100 | 0 | 0 | 25.4 | 0 | 0 | 24.5 | 0 | 0 | 25.6 | 0 | 0 | 26.2 | 0 | 0
2026-04-20 02:41 | 670.2 |  | 665.8 | 669.9 | 0 | 0 | 0 | 0 | 0 | 0 | 0 | 50 | 0 | 65671.5 | 4296825 | 0 | 0 | 0 | 0 | 0 | 100 | 0 | 0 | 25.4 | 0 | 0 | 24.5 | 0 | 0 | 25.6 | 0 | 0 | 26.2 | 0 | 0
2026-04-20 02:42 | 670.2 |  | 665.8 | 669.9 | 0 | 0 | 0 | 0 | 0 | 0 | 0 | 50 | 0 | 65671.5 | 4296825 | 0 | 0 | 0 | 0 | 0 | 100 | 0 | 0 | 25.4 | 0 | 0 | 24.5 | 0 | 0 | 25.6 | 0 | 0 | 26.2 | 0 | 0
2026-04-20 02:43 | 670.2 |  | 665.8 | 669.9 | 0 | 0 | 0 | 0 | 0 | 0 | 0 | 50 | 0 | 65671.5 | 4296825 | 0 | 0 | 0 | 0 | 0 | 100 | 0 | 0 | 25.4 | 0 | 0 | 24.5 | 0 | 0 | 25.6 | 0 | 0 | 26.2 | 0 | 0
2026-04-20 02:44 | 670.2 |  | 665.8 | 669.9 | 0 | 0 | 0 | 0 | 0 | 0 | 0 | 50 | 0 | 65671.5 | 4296825 | 0 | 0 | 0 | 0 | 0 | 100 | 0 | 0 | 25.4 | 0 | 0 | 24.5 | 0 | 0 | 25.6 | 0 | 0 | 26.2 | 0 | 0
2026-04-20 02:45 | 670.2 |  | 665.8 | 669.9 | 0 | 0 | 0 | 0 | 0 | 0 | 0 | 50 | 0 | 65671.5 | 4296825 | 0 | 0 | 0 | 0 | 0 | 100 | 0 | 0 | 25.4 | 0 | 0 | 24.5 | 0 | 0 | 25.6 | 0 | 0 | 26.2 | 0 | 0
2026-04-20 02:46 | 670.2 |  | 665.8 | 669.9 | 0 | 0 | 0 | 0 | 0 | 0 | 0 | 50 | 0 | 65671.5 | 4296825 | 0 | 0 | 0 | 0 | 0 | 100 | 0 | 0 | 25.4 | 0 | 0 | 24.5 | 0 | 0 | 25.6 | 0 | 0 | 26.2 | 0 | 0
2026-04-20 02:47 | 670.2 |  | 665.8 | 669.9 | 0 | 0 | 0 | 0 | 0 | 0 | 0 | 50 | 0 | 65671.5 | 4296825 | 0 | 0 | 0 | 0 | 0 | 100 | 0 | 0 | 25.4 | 0 | 0 | 24.5 | 0 | 0 | 25.6 | 0 | 0 | 26.2 | 0 | 0
2026-04-20 02:48 | 670.2 |  | 665.8 | 669.9 | 0 | 0 | 0 | 0 | 0 | 0 | 0 | 50 | 0 | 65671.5 | 4296825 | 0 | 0 | 0 | 0 | 0 | 100 | 0 | 0 | 25.4 | 0 | 0 | 24.5 | 0 | 0 | 25.6 | 0 | 0 | 26.2 | 0 | 0
2026-04-20 02:49 | 670.2 |  | 665.8 | 669.9 | 0 | 0 | 0 | 0 | 0 | 0 | 0 | 50 | 0 | 65671.5 | 4296825 | 0 | 0 | 0 | 0 | 0 | 100 | 0 | 0 | 25.4 | 0 | 0 | 24.5 | 0 | 0 | 25.6 | 0 | 0 | 26.2 | 0 | 0
2026-04-20 02:50 | 670.2 |  | 665.8 | 669.9 | 0 | 0 | 0 | 0 | 0 | 0 | 0 | 50 | 0 | 65671.5 | 4296825 | 0 | 0 | 0 | 0 | 0 | 100 | 0 | 0 | 25.4 | 0 | 0 | 24.5 | 0 | 0 | 25.6 | 0 | 0 | 26.2 | 0 | 0
2026-04-20 02:51 | 670.2 |  | 665.8 | 669.9 | 0 | 0 | 0 | 0 | 0 | 0 | 0 | 50 | 0 | 65671.5 | 4296825 | 0 | 0 | 0 | 0 | 0 | 100 | 0 | 0 | 25.4 | 0 | 0 | 24.5 | 0 | 0 | 25.6 | 0 | 0 | 26.2 | 0 | 0
2026-04-20 02:52 | 670.2 |  | 665.8 | 669.9 | 0 | 0 | 0 | 0 | 0 | 0 | 0 | 50 | 0 | 65671.5 | 4296825 | 0 | 0 | 0 | 0 | 0 | 100 | 0 | 0 | 25.4 | 0 | 0 | 24.5 | 0 | 0 | 25.6 | 0 | 0 | 26.2 | 0 | 0
2026-04-20 02:53 | 670.2 |  | 665.8 | 669.9 | 0 | 0 | 0 | 0 | 0 | 0 | 0 | 50 | 0 | 65671.5 | 4296825 | 0 | 0 | 0 | 0 | 0 | 100 | 0 | 0 | 25.4 | 0 | 0 | 24.5 | 0 | 0 | 25.6 | 0 | 0 | 26.2 | 0 | 0
2026-04-20 02:54 | 670.2 |  | 665.8 | 669.9 | 0 | 0 | 0 | 0 | 0 | 0 | 0 | 50 | 0 | 65671.5 | 4296825 | 0 | 0 | 0 | 0 | 0 | 100 | 0 | 0 | 25.4 | 0 | 0 | 24.5 | 0 | 0 | 25.6 | 0 | 0 | 26.2 | 0 | 0
2026-04-20 02:55 | 670.2 |  | 665.8 | 669.9 | 0 | 0 | 0 | 0 | 0 | 0 | 0 | 50 | 0 | 65671.5 | 4296825 | 0 | 0 | 0 | 0 | 0 | 100 | 0 | 0 | 25.4 | 0 | 0 | 24.5 | 0 | 0 | 25.6 | 0 | 0 | 26.2 | 0 | 0
2026-04-20 02:56 | 670.2 |  | 665.8 | 669.9 | 0 | 0 | 0 | 0 | 0 | 0 | 0 | 50 | 0 | 65671.5 | 4296825 | 0 | 0 | 0 | 0 | 0 | 100 | 0 | 0 | 25.4 | 0 | 0 | 24.5 | 0 | 0 | 25.6 | 0 | 0 | 26.2 | 0 | 0
2026-04-20 02:57 | 670.2 |  | 665.8 | 669.9 | 0 | 0 | 0 | 0 | 0 | 0 | 0 | 50 | 0 | 65671.5 | 4296825 | 0 | 0 | 0 | 0 | 0 | 100 | 0 | 0 | 25.4 | 0 | 0 | 24.5 | 0 | 0 | 25.6 | 0 | 0 | 26.2 | 0 | 0
2026-04-20 02:58 | 670.2 |  | 665.8 | 669.9 | 0 | 0 | 0 | 0 | 0 | 0 | 0 | 50 | 0 | 65671.5 | 4296825 | 0 | 0 | 0 | 0 | 0 | 100 | 0 | 0 | 25.4 | 0 | 0 | 24.5 | 0 | 0 | 25.6 | 0 | 0 | 26.2 | 0 | 0
2026-04-20 02:59 | 670.2 |  | 665.8 | 669.9 | 0 | 0 | 0 | 0 | 0 | 0 | 0 | 50 | 0 | 65671.5 | 4296825 | 0 | 0 | 0 | 0 | 0 | 100 | 0 | 0 | 25.4 | 0 | 0 | 24.5 | 0 | 0 | 25.6 | 0 | 0 | 26.2 | 0 | 0
2026-04-20 03:00 | 670.2 |  | 665.8 | 669.9 | 0 | 0 | 0 | 0 | 0 | 0 | 0 | 50 | 0 | 65671.5 | 4296825 | 0 | 0 | 0 | 0 | 0 | 100 | 0 | 0 | 25.4 | 0 | 0 | 24.5 | 0 | 0 | 25.6 | 0 | 0 | 26.2 | 0 | 0
2026-04-20 03:01 | 670.2 |  | 665.8 | 669.9 | 0 | 0 | 0 | 0 | 0 | 0 | 0 | 50 | 0 | 65671.5 | 4296825 | 0 | 0 | 0 | 0 | 0 | 100 | 0 | 0 | 25.4 | 0 | 0 | 24.5 | 0 | 0 | 25.6 | 0 | 0 | 26.2 | 0 | 0
2026-04-20 03:02 | 670.2 |  | 665.8 | 669.9 | 0 | 0 | 0 | 0 | 0 | 0 | 0 | 50 | 0 | 65671.5 | 4296825 | 0 | 0 | 0 | 0 | 0 | 100 | 0 | 0 | 25.4 | 0 | 0 | 24.5 | 0 | 0 | 25.6 | 0 | 0 | 26.2 | 0 | 0
2026-04-20 03:03 | 670.2 |  | 665.8 | 669.9 | 0 | 0 | 0 | 0 | 0 | 0 | 0 | 50 | 0 | 65671.5 | 4296825 | 0 | 0 | 0 | 0 | 0 | 100 | 0 | 0 | 25.4 | 0 | 0 | 24.5 | 0 | 0 | 25.6 | 0 | 0 | 26.2 | 0 | 0
2026-04-20 03:04 | 670.2 |  | 665.8 | 669.9 | 0 | 0 | 0 | 0 | 0 | 0 | 0 | 50 | 0 | 65671.5 | 4296825 | 0 | 0 | 0 | 0 | 0 | 100 | 0 | 0 | 25.4 | 0 | 0 | 24.5 | 0 | 0 | 25.6 | 0 | 0 | 26.2 | 0 | 0
2026-04-20 03:05 | 670.2 |  | 665.8 | 669.9 | 0 | 0 | 0 | 0 | 0 | 0 | 0 | 50 | 0 | 65671.5 | 4296825 | 0 | 0 | 0 | 0 | 0 | 100 | 0 | 0 | 25.4 | 0 | 0 | 24.5 | 0 | 0 | 25.6 | 0 | 0 | 26.2 | 0 | 0
2026-04-20 03:06 | 670.2 |  | 665.8 | 669.9 | 0 | 0 | 0 | 0 | 0 | 0 | 0 | 50 | 0 | 65671.5 | 4296825 | 0 | 0 | 0 | 0 | 0 | 100 | 0 | 0 | 25.4 | 0 | 0 | 24.5 | 0 | 0 | 25.6 | 0 | 0 | 26.2 | 0 | 0
2026-04-20 03:07 | 670.2 |  | 665.8 | 669.9 | 0 | 0 | 0 | 0 | 0 | 0 | 0 | 50 | 0 | 65671.5 | 4296825 | 0 | 0 | 0 | 0 | 0 | 100 | 0 | 0 | 25.4 | 0 | 0 | 24.5 | 0 | 0 | 25.6 | 0 | 0 | 26.2 | 0 | 0
2026-04-20 03:08 | 670.2 |  | 665.8 | 669.9 | 0 | 0 | 0 | 0 | 0 | 0 | 0 | 50 | 0 | 65671.5 | 4296825 | 0 | 0 | 0 | 0 | 0 | 100 | 0 | 0 | 25.4 | 0 | 0 | 24.5 | 0 | 0 | 25.6 | 0 | 0 | 26.2 | 0 | 0
2026-04-20 03:09 | 670.2 |  | 665.8 | 669.9 | 0 | 0 | 0 | 0 | 0 | 0 | 0 | 50 | 0 | 65671.5 | 4296825 | 0 | 0 | 0 | 0 | 0 | 100 | 0 | 0 | 25.4 | 0 | 0 | 24.5 | 0 | 0 | 25.6 | 0 | 0 | 26.2 | 0 | 0
2026-04-20 03:10 | 670.2 |  | 665.8 | 669.9 | 0 | 0 | 0 | 0 | 0 | 0 | 0 | 50 | 0 | 65671.5 | 4296825 | 0 | 0 | 0 | 0 | 0 | 100 | 0 | 0 | 25.4 | 0 | 0 | 24.5 | 0 | 0 | 25.6 | 0 | 0 | 26.2 | 0 | 0
2026-04-20 03:11 | 670.2 |  | 665.8 | 669.9 | 0 | 0 | 0 | 0 | 0 | 0 | 0 | 50 | 0 | 65671.5 | 4296825 | 0 | 0 | 0 | 0 | 0 | 100 | 0 | 0 | 25.4 | 0 | 0 | 24.5 | 0 | 0 | 25.6 | 0 | 0 | 26.2 | 0 | 0
2026-04-20 03:12 | 670.2 |  | 665.8 | 669.9 | 0 | 0 | 0 | 0 | 0 | 0 | 0 | 50 | 0 | 65671.5 | 4296825 | 0 | 0 | 0 | 0 | 0 | 100 | 0 | 0 | 25.4 | 0 | 0 | 24.5 | 0 | 0 | 25.6 | 0 | 0 | 26.2 | 0 | 0
2026-04-20 03:13 | 670.2 |  | 665.8 | 669.9 | 0 | 0 | 0 | 0 | 0 | 0 | 0 | 50 | 0 | 65671.5 | 4296825 | 0 | 0 | 0 | 0 | 0 | 100 | 0 | 0 | 25.4 | 0 | 0 | 24.5 | 0 | 0 | 25.6 | 0 | 0 | 26.2 | 0 | 0
2026-04-20 03:14 | 670.2 |  | 665.8 | 669.9 | 0 | 0 | 0 | 0 | 0 | 0 | 0 | 50 | 0 | 65671.5 | 4296825 | 0 | 0 | 0 | 0 | 0 | 100 | 0 | 0 | 25.4 | 0 | 0 | 24.5 | 0 | 0 | 25.6 | 0 | 0 | 26.2 | 0 | 0
2026-04-20 03:15 | 670.2 |  | 665.8 | 669.9 | 0 | 0 | 0 | 0 | 0 | 0 | 0 | 50 | 0 | 65671.5 | 4296825 | 0 | 0 | 0 | 0 | 0 | 100 | 0 | 0 | 25.4 | 0 | 0 | 24.5 | 0 | 0 | 25.6 | 0 | 0 | 26.2 | 0 | 0
2026-04-20 03:16 | 670.2 |  | 665.8 | 669.9 | 0 | 0 | 0 | 0 | 0 | 0 | 0 | 50 | 0 | 65671.5 | 4296825 | 0 | 0 | 0 | 0 | 0 | 100 | 0 | 0 | 25.4 | 0 | 0 | 24.5 | 0 | 0 | 25.6 | 0 | 0 | 26.2 | 0 | 0
2026-04-20 03:17 | 670.2 |  | 665.8 | 669.9 | 0 | 0 | 0 | 0 | 0 | 0 | 0 | 50 | 0 | 65671.5 | 4296825 | 0 | 0 | 0 | 0 | 0 | 100 | 0 | 0 | 25.4 | 0 | 0 | 24.5 | 0 | 0 | 25.6 | 0 | 0 | 26.2 | 0 | 0
2026-04-20 03:18 | 670.2 |  | 665.8 | 669.9 | 0 | 0 | 0 | 0 | 0 | 0 | 0 | 50 | 0 | 65671.5 | 4296825 | 0 | 0 | 0 | 0 | 0 | 100 | 0 | 0 | 25.4 | 0 | 0 | 24.5 | 0 | 0 | 25.6 | 0 | 0 | 26.2 | 0 | 0
2026-04-20 03:19 | 670.2 |  | 665.8 | 669.9 | 0 | 0 | 0 | 0 | 0 | 0 | 0 | 50 | 0 | 65671.5 | 4296825 | 0 | 0 | 0 | 0 | 0 | 100 | 0 | 0 | 25.4 | 0 | 0 | 24.5 | 0 | 0 | 25.6 | 0 | 0 | 26.2 | 0 | 0
2026-04-20 03:20 | 670.2 |  | 665.8 | 669.9 | 0 | 0 | 0 | 0 | 0 | 0 | 0 | 50 | 0 | 65671.5 | 4296825 | 0 | 0 | 0 | 0 | 0 | 100 | 0 | 0 | 25.4 | 0 | 0 | 24.5 | 0 | 0 | 25.6 | 0 | 0 | 26.2 | 0 | 0
2026-04-20 03:21 | 670.2 |  | 665.8 | 669.9 | 0 | 0 | 0 | 0 | 0 | 0 | 0 | 50 | 0 | 65671.5 | 4296825 | 0 | 0 | 0 | 0 | 0 | 100 | 0 | 0 | 25.4 | 0 | 0 | 24.5 | 0 | 0 | 25.6 | 0 | 0 | 26.2 | 0 | 0
2026-04-20 03:22 | 670.2 |  | 665.8 | 669.9 | 0 | 0 | 0 | 0 | 0 | 0 | 0 | 50 | 0 | 65671.5 | 4296825 | 0 | 0 | 0 | 0 | 0 | 100 | 0 | 0 | 25.4 | 0 | 0 | 24.5 | 0 | 0 | 25.6 | 0 | 0 | 26.2 | 0 | 0
2026-04-20 03:23 | 670.2 |  | 665.8 | 669.9 | 0 | 0 | 0 | 0 | 0 | 0 | 0 | 50 | 0 | 65671.5 | 4296825 | 0 | 0 | 0 | 0 | 0 | 100 | 0 | 0 | 25.4 | 0 | 0 | 24.5 | 0 | 0 | 25.6 | 0 | 0 | 26.2 | 0 | 0
2026-04-20 03:24 | 670.2 |  | 665.8 | 669.9 | 0 | 0 | 0 | 0 | 0 | 0 | 0 | 50 | 0 | 65671.5 | 4296825 | 0 | 0 | 0 | 0 | 0 | 100 | 0 | 0 | 25.4 | 0 | 0 | 24.5 | 0 | 0 | 25.6 | 0 | 0 | 26.2 | 0 | 0
2026-04-20 03:25 | 670.2 |  | 665.8 | 669.9 | 0 | 0 | 0 | 0 | 0 | 0 | 0 | 50 | 0 | 65671.5 | 4296825 | 0 | 0 | 0 | 0 | 0 | 100 | 0 | 0 | 25.4 | 0 | 0 | 24.5 | 0 | 0 | 25.6 | 0 | 0 | 26.2 | 0 | 0
2026-04-20 03:26 | 670.2 |  | 665.8 | 669.9 | 0 | 0 | 0 | 0 | 0 | 0 | 0 | 50 | 0 | 65671.5 | 4296825 | 0 | 0 | 0 | 0 | 0 | 100 | 0 | 0 | 25.4 | 0 | 0 | 24.5 | 0 | 0 | 25.6 | 0 | 0 | 26.2 | 0 | 0
2026-04-20 03:27 | 670.2 |  | 665.8 | 669.9 | 0 | 0 | 0 | 0 | 0 | 0 | 0 | 50 | 0 | 65671.5 | 4296825 | 0 | 0 | 0 | 0 | 0 | 100 | 0 | 0 | 25.4 | 0 | 0 | 24.5 | 0 | 0 | 25.6 | 0 | 0 | 26.2 | 0 | 0
2026-04-20 03:28 | 670.2 |  | 665.8 | 669.9 | 0 | 0 | 0 | 0 | 0 | 0 | 0 | 50 | 0 | 65671.5 | 4296825 | 0 | 0 | 0 | 0 | 0 | 100 | 0 | 0 | 25.4 | 0 | 0 | 24.5 | 0 | 0 | 25.6 | 0 | 0 | 26.2 | 0 | 0
2026-04-20 03:29 | 670.2 |  | 665.8 | 669.9 | 0 | 0 | 0 | 0 | 0 | 0 | 0 | 50 | 0 | 65671.5 | 4296825 | 0 | 0 | 0 | 0 | 0 | 100 | 0 | 0 | 25.4 | 0 | 0 | 24.5 | 0 | 0 | 25.6 | 0 | 0 | 26.2 | 0 | 0
2026-04-20 03:30 | 670.2 |  | 665.8 | 669.9 | 0 | 0 | 0 | 0 | 0 | 0 | 0 | 50 | 0 | 65671.5 | 4296825 | 0 | 0 | 0 | 0 | 0 | 100 | 0 | 0 | 25.4 | 0 | 0 | 24.5 | 0 | 0 | 25.6 | 0 | 0 | 26.2 | 0 | 0
2026-04-20 03:31 | 670.2 |  | 665.8 | 669.9 | 0 | 0 | 0 | 0 | 0 | 0 | 0 | 50 | 0 | 65671.5 | 4296825 | 0 | 0 | 0 | 0 | 0 | 100 | 0 | 0 | 25.4 | 0 | 0 | 24.5 | 0 | 0 | 25.6 | 0 | 0 | 26.2 | 0 | 0
2026-04-20 03:32 | 670.2 |  | 665.8 | 669.9 | 0 | 0 | 0 | 0 | 0 | 0 | 0 | 50 | 0 | 65671.5 | 4296825 | 0 | 0 | 0 | 0 | 0 | 100 | 0 | 0 | 25.4 | 0 | 0 | 24.5 | 0 | 0 | 25.6 | 0 | 0 | 26.2 | 0 | 0
2026-04-20 03:33 | 670.2 |  | 665.8 | 669.9 | 0 | 0 | 0 | 0 | 0 | 0 | 0 | 50 | 0 | 65671.5 | 4296825 | 0 | 0 | 0 | 0 | 0 | 100 | 0 | 0 | 25.4 | 0 | 0 | 24.5 | 0 | 0 | 25.6 | 0 | 0 | 26.2 | 0 | 0
2026-04-20 03:34 | 670.2 |  | 665.8 | 669.9 | 0 | 0 | 0 | 0 | 0 | 0 | 0 | 50 | 0 | 65671.5 | 4296825 | 0 | 0 | 0 | 0 | 0 | 100 | 0 | 0 | 25.4 | 0 | 0 | 24.5 | 0 | 0 | 25.6 | 0 | 0 | 26.2 | 0 | 0
2026-04-20 03:35 | 670.2 |  | 665.8 | 669.9 | 0 | 0 | 0 | 0 | 0 | 0 | 0 | 50 | 0 | 65671.5 | 4296825 | 0 | 0 | 0 | 0 | 0 | 100 | 0 | 0 | 25.4 | 0 | 0 | 24.5 | 0 | 0 | 25.6 | 0 | 0 | 26.2 | 0 | 0
2026-04-20 03:36 | 670.2 |  | 665.8 | 669.9 | 0 | 0 | 0 | 0 | 0 | 0 | 0 | 50 | 0 | 65671.5 | 4296825 | 0 | 0 | 0 | 0 | 0 | 100 | 0 | 0 | 25.4 | 0 | 0 | 24.5 | 0 | 0 | 25.6 | 0 | 0 | 26.2 | 0 | 0
2026-04-20 03:37 | 670.2 |  | 665.8 | 669.9 | 0 | 0 | 0 | 0 | 0 | 0 | 0 | 50 | 0 | 65671.5 | 4296825 | 0 | 0 | 0 | 0 | 0 | 100 | 0 | 0 | 25.4 | 0 | 0 | 24.5 | 0 | 0 | 25.6 | 0 | 0 | 26.2 | 0 | 0
2026-04-20 03:38 | 670.2 |  | 665.8 | 669.9 | 0 | 0 | 0 | 0 | 0 | 0 | 0 | 50 | 0 | 65671.5 | 4296825 | 0 | 0 | 0 | 0 | 0 | 100 | 0 | 0 | 25.4 | 0 | 0 | 24.5 | 0 | 0 | 25.6 | 0 | 0 | 26.2 | 0 | 0
2026-04-20 03:39 | 670.2 |  | 665.8 | 669.9 | 0 | 0 | 0 | 0 | 0 | 0 | 0 | 50 | 0 | 65671.5 | 4296825 | 0 | 0 | 0 | 0 | 0 | 100 | 0 | 0 | 25.4 | 0 | 0 | 24.5 | 0 | 0 | 25.6 | 0 | 0 | 26.2 | 0 | 0
2026-04-20 03:40 | 670.2 |  | 665.8 | 669.9 | 0 | 0 | 0 | 0 | 0 | 0 | 0 | 50 | 0 | 65671.5 | 4296825 | 0 | 0 | 0 | 0 | 0 | 100 | 0 | 0 | 25.4 | 0 | 0 | 24.5 | 0 | 0 | 25.6 | 0 | 0 | 26.2 | 0 | 0
2026-04-20 03:41 | 670.2 |  | 665.8 | 669.9 | 0 | 0 | 0 | 0 | 0 | 0 | 0 | 50 | 0 | 65671.5 | 4296825 | 0 | 0 | 0 | 0 | 0 | 100 | 0 | 0 | 25.4 | 0 | 0 | 24.5 | 0 | 0 | 25.6 | 0 | 0 | 26.2 | 0 | 0
2026-04-20 03:42 | 670.2 |  | 665.8 | 669.9 | 0 | 0 | 0 | 0 | 0 | 0 | 0 | 50 | 0 | 65671.5 | 4296825 | 0 | 0 | 0 | 0 | 0 | 100 | 0 | 0 | 25.4 | 0 | 0 | 24.5 | 0 | 0 | 25.6 | 0 | 0 | 26.2 | 0 | 0
2026-04-20 03:43 | 670.2 |  | 665.8 | 669.9 | 0 | 0 | 0 | 0 | 0 | 0 | 0 | 50 | 0 | 65671.5 | 4296825 | 0 | 0 | 0 | 0 | 0 | 100 | 0 | 0 | 25.4 | 0 | 0 | 24.5 | 0 | 0 | 25.6 | 0 | 0 | 26.2 | 0 | 0
2026-04-20 03:44 | 670.2 |  | 665.8 | 669.9 | 0 | 0 | 0 | 0 | 0 | 0 | 0 | 50 | 0 | 65671.5 | 4296825 | 0 | 0 | 0 | 0 | 0 | 100 | 0 | 0 | 25.4 | 0 | 0 | 24.5 | 0 | 0 | 25.6 | 0 | 0 | 26.2 | 0 | 0
2026-04-20 03:45 | 670.2 |  | 665.8 | 669.9 | 0 | 0 | 0 | 0 | 0 | 0 | 0 | 50 | 0 | 65671.5 | 4296825 | 0 | 0 | 0 | 0 | 0 | 100 | 0 | 0 | 25.4 | 0 | 0 | 24.5 | 0 | 0 | 25.6 | 0 | 0 | 26.2 | 0 | 0
2026-04-20 03:46 | 670.2 |  | 665.8 | 669.9 | 0 | 0 | 0 | 0 | 0 | 0 | 0 | 50 | 0 | 65671.5 | 4296825 | 0 | 0 | 0 | 0 | 0 | 100 | 0 | 0 | 25.4 | 0 | 0 | 24.5 | 0 | 0 | 25.6 | 0 | 0 | 26.2 | 0 | 0
2026-04-20 03:47 | 670.2 |  | 665.8 | 669.9 | 0 | 0 | 0 | 0 | 0 | 0 | 0 | 50 | 0 | 65671.5 | 4296825 | 0 | 0 | 0 | 0 | 0 | 100 | 0 | 0 | 25.4 | 0 | 0 | 24.5 | 0 | 0 | 25.6 | 0 | 0 | 26.2 | 0 | 0
2026-04-20 03:48 | 670.2 |  | 665.8 | 669.9 | 0 | 0 | 0 | 0 | 0 | 0 | 0 | 50 | 0 | 65671.5 | 4296825 | 0 | 0 | 0 | 0 | 0 | 100 | 0 | 0 | 25.4 | 0 | 0 | 24.5 | 0 | 0 | 25.6 | 0 | 0 | 26.2 | 0 | 0
2026-04-20 03:49 | 670.2 |  | 665.8 | 669.9 | 0 | 0 | 0 | 0 | 0 | 0 | 0 | 50 | 0 | 65671.5 | 4296825 | 0 | 0 | 0 | 0 | 0 | 100 | 0 | 0 | 25.4 | 0 | 0 | 24.5 | 0 | 0 | 25.6 | 0 | 0 | 26.2 | 0 | 0
2026-04-20 03:50 | 670.2 |  | 665.8 | 669.9 | 0 | 0 | 0 | 0 | 0 | 0 | 0 | 50 | 0 | 65671.5 | 4296825 | 0 | 0 | 0 | 0 | 0 | 100 | 0 | 0 | 25.4 | 0 | 0 | 24.5 | 0 | 0 | 25.6 | 0 | 0 | 26.2 | 0 | 0
2026-04-20 03:51 | 670.2 |  | 665.8 | 669.9 | 0 | 0 | 0 | 0 | 0 | 0 | 0 | 50 | 0 | 65671.5 | 4296825 | 0 | 0 | 0 | 0 | 0 | 100 | 0 | 0 | 25.4 | 0 | 0 | 24.5 | 0 | 0 | 25.6 | 0 | 0 | 26.2 | 0 | 0
2026-04-20 03:52 | 670.2 |  | 665.8 | 669.9 | 0 | 0 | 0 | 0 | 0 | 0 | 0 | 50 | 0 | 65671.5 | 4296825 | 0 | 0 | 0 | 0 | 0 | 100 | 0 | 0 | 25.4 | 0 | 0 | 24.5 | 0 | 0 | 25.6 | 0 | 0 | 26.2 | 0 | 0
2026-04-20 03:53 | 670.2 |  | 665.8 | 669.9 | 0 | 0 | 0 | 0 | 0 | 0 | 0 | 50 | 0 | 65671.5 | 4296825 | 0 | 0 | 0 | 0 | 0 | 100 | 0 | 0 | 25.4 | 0 | 0 | 24.5 | 0 | 0 | 25.6 | 0 | 0 | 26.2 | 0 | 0
2026-04-20 03:54 | 670.2 |  | 665.8 | 669.9 | 0 | 0 | 0 | 0 | 0 | 0 | 0 | 50 | 0 | 65671.5 | 4296825 | 0 | 0 | 0 | 0 | 0 | 100 | 0 | 0 | 25.4 | 0 | 0 | 24.5 | 0 | 0 | 25.6 | 0 | 0 | 26.2 | 0 | 0
2026-04-20 03:55 | 670.2 |  | 665.8 | 669.9 | 0 | 0 | 0 | 0 | 0 | 0 | 0 | 50 | 0 | 65671.5 | 4296825 | 0 | 0 | 0 | 0 | 0 | 100 | 0 | 0 | 25.4 | 0 | 0 | 24.5 | 0 | 0 | 25.6 | 0 | 0 | 26.2 | 0 | 0
2026-04-20 03:56 | 670.2 |  | 665.8 | 669.9 | 0 | 0 | 0 | 0 | 0 | 0 | 0 | 50 | 0 | 65671.5 | 4296825 | 0 | 0 | 0 | 0 | 0 | 100 | 0 | 0 | 25.4 | 0 | 0 | 24.5 | 0 | 0 | 25.6 | 0 | 0 | 26.2 | 0 | 0
2026-04-20 03:57 | 670.2 |  | 665.8 | 669.9 | 0 | 0 | 0 | 0 | 0 | 0 | 0 | 50 | 0 | 65671.5 | 4296825 | 0 | 0 | 0 | 0 | 0 | 100 | 0 | 0 | 25.4 | 0 | 0 | 24.5 | 0 | 0 | 25.6 | 0 | 0 | 26.2 | 0 | 0
2026-04-20 03:58 | 670.2 |  | 665.8 | 669.9 | 0 | 0 | 0 | 0 | 0 | 0 | 0 | 50 | 0 | 65671.5 | 4296825 | 0 | 0 | 0 | 0 | 0 | 100 | 0 | 0 | 25.4 | 0 | 0 | 24.5 | 0 | 0 | 25.6 | 0 | 0 | 26.2 | 0 | 0
2026-04-20 03:59 | 670.2 |  | 665.8 | 669.9 | 0 | 0 | 0 | 0 | 0 | 0 | 0 | 50 | 0 | 65671.5 | 4296825 | 0 | 0 | 0 | 0 | 0 | 100 | 0 | 0 | 25.4 | 0 | 0 | 24.5 | 0 | 0 | 25.6 | 0 | 0 | 26.2 | 0 | 0
2026-04-20 04:00 | 670.2 |  | 665.8 | 669.9 | 0 | 0 | 0 | 0 | 0 | 0 | 0 | 50 | 0 | 65671.5 | 4296825 | 0 | 0 | 0 | 0 | 0 | 100 | 0 | 0 | 25.4 | 0 | 0 | 24.5 | 0 | 0 | 25.6 | 0 | 0 | 26.2 | 0 | 0
2026-04-20 04:01 | 670.2 |  | 665.8 | 669.9 | 0 | 0 | 0 | 0 | 0 | 0 | 0 | 50 | 0 | 65671.5 | 4296825 | 0 | 0 | 0 | 0 | 0 | 100 | 0 | 0 | 25.4 | 0 | 0 | 24.5 | 0 | 0 | 25.6 | 0 | 0 | 26.2 | 0 | 0
2026-04-20 04:02 | 670.2 |  | 665.8 | 669.9 | 0 | 0 | 0 | 0 | 0 | 0 | 0 | 50 | 0 | 65671.5 | 4296825 | 0 | 0 | 0 | 0 | 0 | 100 | 0 | 0 | 25.4 | 0 | 0 | 24.5 | 0 | 0 | 25.6 | 0 | 0 | 26.2 | 0 | 0
2026-04-20 04:03 | 670.2 |  | 665.8 | 669.9 | 0 | 0 | 0 | 0 | 0 | 0 | 0 | 50 | 0 | 65671.5 | 4296825 | 0 | 0 | 0 | 0 | 0 | 100 | 0 | 0 | 25.4 | 0 | 0 | 24.5 | 0 | 0 | 25.6 | 0 | 0 | 26.2 | 0 | 0
2026-04-20 04:04 | 670.2 |  | 665.8 | 669.9 | 0 | 0 | 0 | 0 | 0 | 0 | 0 | 50 | 0 | 65671.5 | 4296825 | 0 | 0 | 0 | 0 | 0 | 100 | 0 | 0 | 25.4 | 0 | 0 | 24.5 | 0 | 0 | 25.6 | 0 | 0 | 26.2 | 0 | 0
2026-04-20 04:05 | 670.2 |  | 665.8 | 669.9 | 0 | 0 | 0 | 0 | 0 | 0 | 0 | 50 | 0 | 65671.5 | 4296825 | 0 | 0 | 0 | 0 | 0 | 100 | 0 | 0 | 25.4 | 0 | 0 | 24.5 | 0 | 0 | 25.6 | 0 | 0 | 26.2 | 0 | 0
2026-04-20 04:06 | 670.2 |  | 665.8 | 669.9 | 0 | 0 | 0 | 0 | 0 | 0 | 0 | 50 | 0 | 65671.5 | 4296825 | 0 | 0 | 0 | 0 | 0 | 100 | 0 | 0 | 25.4 | 0 | 0 | 24.5 | 0 | 0 | 25.6 | 0 | 0 | 26.2 | 0 | 0
2026-04-20 04:07 | 670.2 |  | 665.8 | 669.9 | 0 | 0 | 0 | 0 | 0 | 0 | 0 | 50 | 0 | 65671.5 | 4296825 | 0 | 0 | 0 | 0 | 0 | 100 | 0 | 0 | 25.4 | 0 | 0 | 24.5 | 0 | 0 | 25.6 | 0 | 0 | 26.2 | 0 | 0
2026-04-20 04:08 | 670.2 |  | 665.8 | 669.9 | 0 | 0 | 0 | 0 | 0 | 0 | 0 | 50 | 0 | 65671.5 | 4296825 | 0 | 0 | 0 | 0 | 0 | 100 | 0 | 0 | 25.4 | 0 | 0 | 24.5 | 0 | 0 | 25.6 | 0 | 0 | 26.2 | 0 | 0
2026-04-20 04:09 | 670.2 |  | 665.8 | 669.9 | 0 | 0 | 0 | 0 | 0 | 0 | 0 | 50 | 0 | 65671.5 | 4296825 | 0 | 0 | 0 | 0 | 0 | 100 | 0 | 0 | 25.4 | 0 | 0 | 24.5 | 0 | 0 | 25.6 | 0 | 0 | 26.2 | 0 | 0
2026-04-20 04:10 | 670.2 |  | 665.8 | 669.9 | 0 | 0 | 0 | 0 | 0 | 0 | 0 | 50 | 0 | 65671.5 | 4296825 | 0 | 0 | 0 | 0 | 0 | 100 | 0 | 0 | 25.4 | 0 | 0 | 24.5 | 0 | 0 | 25.6 | 0 | 0 | 26.2 | 0 | 0
2026-04-20 04:11 | 670.2 |  | 665.8 | 669.9 | 0 | 0 | 0 | 0 | 0 | 0 | 0 | 50 | 0 | 65671.5 | 4296825 | 0 | 0 | 0 | 0 | 0 | 100 | 0 | 0 | 25.4 | 0 | 0 | 24.5 | 0 | 0 | 25.6 | 0 | 0 | 26.2 | 0 | 0
2026-04-20 04:12 | 670.2 |  | 665.8 | 669.9 | 0 | 0 | 0 | 0 | 0 | 0 | 0 | 50 | 0 | 65671.5 | 4296825 | 0 | 0 | 0 | 0 | 0 | 100 | 0 | 0 | 25.4 | 0 | 0 | 24.5 | 0 | 0 | 25.6 | 0 | 0 | 26.2 | 0 | 0
2026-04-20 04:13 | 670.2 |  | 665.8 | 669.9 | 0 | 0 | 0 | 0 | 0 | 0 | 0 | 50 | 0 | 65671.5 | 4296825 | 0 | 0 | 0 | 0 | 0 | 100 | 0 | 0 | 25.4 | 0 | 0 | 24.5 | 0 | 0 | 25.6 | 0 | 0 | 26.2 | 0 | 0
2026-04-20 04:14 | 670.2 |  | 665.8 | 669.9 | 0 | 0 | 0 | 0 | 0 | 0 | 0 | 50 | 0 | 65671.5 | 4296825 | 0 | 0 | 0 | 0 | 0 | 100 | 0 | 0 | 25.4 | 0 | 0 | 24.5 | 0 | 0 | 25.6 | 0 | 0 | 26.2 | 0 | 0
2026-04-20 04:15 | 670.2 |  | 665.8 | 669.9 | 0 | 0 | 0 | 0 | 0 | 0 | 0 | 50 | 0 | 65671.5 | 4296825 | 0 | 0 | 0 | 0 | 0 | 100 | 0 | 0 | 25.4 | 0 | 0 | 24.5 | 0 | 0 | 25.6 | 0 | 0 | 26.2 | 0 | 0
2026-04-20 04:16 | 670.2 |  | 665.8 | 669.9 | 0 | 0 | 0 | 0 | 0 | 0 | 0 | 50 | 0 | 65671.5 | 4296825 | 0 | 0 | 0 | 0 | 0 | 100 | 0 | 0 | 25.4 | 0 | 0 | 24.5 | 0 | 0 | 25.6 | 0 | 0 | 26.2 | 0 | 0
2026-04-20 04:17 | 670.2 |  | 665.8 | 669.9 | 0 | 0 | 0 | 0 | 0 | 0 | 0 | 50 | 0 | 65671.5 | 4296825 | 0 | 0 | 0 | 0 | 0 | 100 | 0 | 0 | 25.4 | 0 | 0 | 24.5 | 0 | 0 | 25.6 | 0 | 0 | 26.2 | 0 | 0
2026-04-20 04:18 | 670.2 |  | 665.8 | 669.9 | 0 | 0 | 0 | 0 | 0 | 0 | 0 | 50 | 0 | 65671.5 | 4296825 | 0 | 0 | 0 | 0 | 0 | 100 | 0 | 0 | 25.4 | 0 | 0 | 24.5 | 0 | 0 | 25.6 | 0 | 0 | 26.2 | 0 | 0
2026-04-20 04:19 | 670.2 |  | 665.8 | 669.9 | 0 | 0 | 0 | 0 | 0 | 0 | 0 | 50 | 0 | 65671.5 | 4296825 | 0 | 0 | 0 | 0 | 0 | 100 | 0 | 0 | 25.4 | 0 | 0 | 24.5 | 0 | 0 | 25.6 | 0 | 0 | 26.2 | 0 | 0
2026-04-20 04:20 | 670.2 |  | 665.8 | 669.9 | 0 | 0 | 0 | 0 | 0 | 0 | 0 | 50 | 0 | 65671.5 | 4296825 | 0 | 0 | 0 | 0 | 0 | 100 | 0 | 0 | 25.4 | 0 | 0 | 24.5 | 0 | 0 | 25.6 | 0 | 0 | 26.2 | 0 | 0
2026-04-20 04:21 | 670.2 |  | 665.8 | 669.9 | 0 | 0 | 0 | 0 | 0 | 0 | 0 | 50 | 0 | 65671.5 | 4296825 | 0 | 0 | 0 | 0 | 0 | 100 | 0 | 0 | 25.4 | 0 | 0 | 24.5 | 0 | 0 | 25.6 | 0 | 0 | 26.2 | 0 | 0
2026-04-20 04:22 | 670.2 |  | 665.8 | 669.9 | 0 | 0 | 0 | 0 | 0 | 0 | 0 | 50 | 0 | 65671.5 | 4296825 | 0 | 0 | 0 | 0 | 0 | 100 | 0 | 0 | 25.4 | 0 | 0 | 24.5 | 0 | 0 | 25.6 | 0 | 0 | 26.2 | 0 | 0
2026-04-20 04:23 | 670.2 |  | 665.8 | 669.9 | 0 | 0 | 0 | 0 | 0 | 0 | 0 | 50 | 0 | 65671.5 | 4296825 | 0 | 0 | 0 | 0 | 0 | 100 | 0 | 0 | 25.4 | 0 | 0 | 24.5 | 0 | 0 | 25.6 | 0 | 0 | 26.2 | 0 | 0
2026-04-20 04:24 | 670.2 |  | 665.8 | 669.9 | 0 | 0 | 0 | 0 | 0 | 0 | 0 | 50 | 0 | 65671.5 | 4296825 | 0 | 0 | 0 | 0 | 0 | 100 | 0 | 0 | 25.4 | 0 | 0 | 24.5 | 0 | 0 | 25.6 | 0 | 0 | 26.2 | 0 | 0
2026-04-20 04:25 | 670.2 |  | 665.8 | 669.9 | 0 | 0 | 0 | 0 | 0 | 0 | 0 | 50 | 0 | 65671.5 | 4296825 | 0 | 0 | 0 | 0 | 0 | 100 | 0 | 0 | 25.4 | 0 | 0 | 24.5 | 0 | 0 | 25.6 | 0 | 0 | 26.2 | 0 | 0
2026-04-20 04:26 | 670.2 |  | 665.8 | 669.9 | 0 | 0 | 0 | 0 | 0 | 0 | 0 | 50 | 0 | 65671.5 | 4296825 | 0 | 0 | 0 | 0 | 0 | 100 | 0 | 0 | 25.4 | 0 | 0 | 24.5 | 0 | 0 | 25.6 | 0 | 0 | 26.2 | 0 | 0
2026-04-20 04:27 | 670.2 |  | 665.8 | 669.9 | 0 | 0 | 0 | 0 | 0 | 0 | 0 | 50 | 0 | 65671.5 | 4296825 | 0 | 0 | 0 | 0 | 0 | 100 | 0 | 0 | 25.4 | 0 | 0 | 24.5 | 0 | 0 | 25.6 | 0 | 0 | 26.2 | 0 | 0
2026-04-20 04:28 | 670.2 |  | 665.8 | 669.9 | 0 | 0 | 0 | 0 | 0 | 0 | 0 | 50 | 0 | 65671.5 | 4296825 | 0 | 0 | 0 | 0 | 0 | 100 | 0 | 0 | 25.4 | 0 | 0 | 24.5 | 0 | 0 | 25.6 | 0 | 0 | 26.2 | 0 | 0
2026-04-20 04:29 | 670.2 |  | 665.8 | 669.9 | 0 | 0 | 0 | 0 | 0 | 0 | 0 | 50 | 0 | 65671.5 | 4296825 | 0 | 0 | 0 | 0 | 0 | 100 | 0 | 0 | 25.4 | 0 | 0 | 24.5 | 0 | 0 | 25.6 | 0 | 0 | 26.2 | 0 | 0
2026-04-20 04:30 | 670.2 |  | 665.8 | 669.9 | 0 | 0 | 0 | 0 | 0 | 0 | 0 | 50 | 0 | 65671.5 | 4296825 | 0 | 0 | 0 | 0 | 0 | 100 | 0 | 0 | 25.4 | 0 | 0 | 24.5 | 0 | 0 | 25.6 | 0 | 0 | 26.2 | 0 | 0
2026-04-20 04:31 | 670.2 |  | 665.8 | 669.9 | 0 | 0 | 0 | 0 | 0 | 0 | 0 | 50 | 0 | 65671.5 | 4296825 | 0 | 0 | 0 | 0 | 0 | 100 | 0 | 0 | 25.4 | 0 | 0 | 24.5 | 0 | 0 | 25.6 | 0 | 0 | 26.2 | 0 | 0
2026-04-20 04:32 | 670.2 |  | 665.8 | 669.9 | 0 | 0 | 0 | 0 | 0 | 0 | 0 | 50 | 0 | 65671.5 | 4296825 | 0 | 0 | 0 | 0 | 0 | 100 | 0 | 0 | 25.4 | 0 | 0 | 24.5 | 0 | 0 | 25.6 | 0 | 0 | 26.2 | 0 | 0
2026-04-20 04:33 | 670.2 |  | 665.8 | 669.9 | 0 | 0 | 0 | 0 | 0 | 0 | 0 | 50 | 0 | 65671.5 | 4296825 | 0 | 0 | 0 | 0 | 0 | 100 | 0 | 0 | 25.4 | 0 | 0 | 24.5 | 0 | 0 | 25.6 | 0 | 0 | 26.2 | 0 | 0
2026-04-20 04:34 | 670.2 |  | 665.8 | 669.9 | 0 | 0 | 0 | 0 | 0 | 0 | 0 | 50 | 0 | 65671.5 | 4296825 | 0 | 0 | 0 | 0 | 0 | 100 | 0 | 0 | 25.4 | 0 | 0 | 24.5 | 0 | 0 | 25.6 | 0 | 0 | 26.2 | 0 | 0
2026-04-20 04:35 | 670.2 |  | 665.8 | 669.9 | 0 | 0 | 0 | 0 | 0 | 0 | 0 | 50 | 0 | 65671.5 | 4296825 | 0 | 0 | 0 | 0 | 0 | 100 | 0 | 0 | 25.4 | 0 | 0 | 24.5 | 0 | 0 | 25.6 | 0 | 0 | 26.2 | 0 | 0
2026-04-20 04:36 | 670.2 |  | 665.8 | 669.9 | 0 | 0 | 0 | 0 | 0 | 0 | 0 | 50 | 0 | 65671.5 | 4296825 | 0 | 0 | 0 | 0 | 0 | 100 | 0 | 0 | 25.4 | 0 | 0 | 24.5 | 0 | 0 | 25.6 | 0 | 0 | 26.2 | 0 | 0
2026-04-20 04:37 | 670.2 |  | 665.8 | 669.9 | 0 | 0 | 0 | 0 | 0 | 0 | 0 | 50 | 0 | 65671.5 | 4296825 | 0 | 0 | 0 | 0 | 0 | 100 | 0 | 0 | 25.4 | 0 | 0 | 24.5 | 0 | 0 | 25.6 | 0 | 0 | 26.2 | 0 | 0
2026-04-20 04:38 | 670.2 |  | 665.8 | 669.9 | 0 | 0 | 0 | 0 | 0 | 0 | 0 | 50 | 0 | 65671.5 | 4296825 | 0 | 0 | 0 | 0 | 0 | 100 | 0 | 0 | 25.4 | 0 | 0 | 24.5 | 0 | 0 | 25.6 | 0 | 0 | 26.2 | 0 | 0
2026-04-20 04:39 | 670.2 |  | 665.8 | 669.9 | 0 | 0 | 0 | 0 | 0 | 0 | 0 | 50 | 0 | 65671.5 | 4296825 | 0 | 0 | 0 | 0 | 0 | 100 | 0 | 0 | 25.4 | 0 | 0 | 24.5 | 0 | 0 | 25.6 | 0 | 0 | 26.2 | 0 | 0
2026-04-20 04:40 | 670.2 |  | 665.8 | 669.9 | 0 | 0 | 0 | 0 | 0 | 0 | 0 | 50 | 0 | 65671.5 | 4296825 | 0 | 0 | 0 | 0 | 0 | 100 | 0 | 0 | 25.4 | 0 | 0 | 24.5 | 0 | 0 | 25.6 | 0 | 0 | 26.2 | 0 | 0
2026-04-20 04:41 | 670.2 |  | 665.8 | 669.9 | 0 | 0 | 0 | 0 | 0 | 0 | 0 | 50 | 0 | 65671.5 | 4296825 | 0 | 0 | 0 | 0 | 0 | 100 | 0 | 0 | 25.4 | 0 | 0 | 24.5 | 0 | 0 | 25.6 | 0 | 0 | 26.2 | 0 | 0
2026-04-20 04:42 | 670.2 |  | 665.8 | 669.9 | 0 | 0 | 0 | 0 | 0 | 0 | 0 | 50 | 0 | 65671.5 | 4296825 | 0 | 0 | 0 | 0 | 0 | 100 | 0 | 0 | 25.4 | 0 | 0 | 24.5 | 0 | 0 | 25.6 | 0 | 0 | 26.2 | 0 | 0
2026-04-20 04:43 | 670.2 |  | 665.8 | 669.9 | 0 | 0 | 0 | 0 | 0 | 0 | 0 | 50 | 0 | 65671.5 | 4296825 | 0 | 0 | 0 | 0 | 0 | 100 | 0 | 0 | 25.4 | 0 | 0 | 24.5 | 0 | 0 | 25.6 | 0 | 0 | 26.2 | 0 | 0
2026-04-20 04:44 | 670.2 |  | 665.8 | 669.9 | 0 | 0 | 0 | 0 | 0 | 0 | 0 | 50 | 0 | 65671.5 | 4296825 | 0 | 0 | 0 | 0 | 0 | 100 | 0 | 0 | 25.4 | 0 | 0 | 24.5 | 0 | 0 | 25.6 | 0 | 0 | 26.2 | 0 | 0
2026-04-20 04:45 | 670.2 |  | 665.8 | 669.9 | 0 | 0 | 0 | 0 | 0 | 0 | 0 | 50 | 0 | 65671.5 | 4296825 | 0 | 0 | 0 | 0 | 0 | 100 | 0 | 0 | 25.4 | 0 | 0 | 24.5 | 0 | 0 | 25.6 | 0 | 0 | 26.2 | 0 | 0
2026-04-20 04:46 | 670.2 |  | 665.8 | 669.9 | 0 | 0 | 0 | 0 | 0 | 0 | 0 | 50 | 0 | 65671.5 | 4296825 | 0 | 0 | 0 | 0 | 0 | 100 | 0 | 0 | 25.4 | 0 | 0 | 24.5 | 0 | 0 | 25.6 | 0 | 0 | 26.2 | 0 | 0
2026-04-20 04:47 | 670.2 |  | 665.8 | 669.9 | 0 | 0 | 0 | 0 | 0 | 0 | 0 | 50 | 0 | 65671.5 | 4296825 | 0 | 0 | 0 | 0 | 0 | 100 | 0 | 0 | 25.4 | 0 | 0 | 24.5 | 0 | 0 | 25.6 | 0 | 0 | 26.2 | 0 | 0
2026-04-20 04:48 | 670.2 |  | 665.8 | 669.9 | 0 | 0 | 0 | 0 | 0 | 0 | 0 | 50 | 0 | 65671.5 | 4296825 | 0 | 0 | 0 | 0 | 0 | 100 | 0 | 0 | 25.4 | 0 | 0 | 24.5 | 0 | 0 | 25.6 | 0 | 0 | 26.2 | 0 | 0
2026-04-20 04:49 | 670.2 |  | 665.8 | 669.9 | 0 | 0 | 0 | 0 | 0 | 0 | 0 | 50 | 0 | 65671.5 | 4296825 | 0 | 0 | 0 | 0 | 0 | 100 | 0 | 0 | 25.4 | 0 | 0 | 24.5 | 0 | 0 | 25.6 | 0 | 0 | 26.2 | 0 | 0
2026-04-20 04:50 | 670.2 |  | 665.8 | 669.9 | 0 | 0 | 0 | 0 | 0 | 0 | 0 | 50 | 0 | 65671.5 | 4296825 | 0 | 0 | 0 | 0 | 0 | 100 | 0 | 0 | 25.4 | 0 | 0 | 24.5 | 0 | 0 | 25.6 | 0 | 0 | 26.2 | 0 | 0
2026-04-20 04:51 | 670.2 |  | 665.8 | 669.9 | 0 | 0 | 0 | 0 | 0 | 0 | 0 | 50 | 0 | 65671.5 | 4296825 | 0 | 0 | 0 | 0 | 0 | 100 | 0 | 0 | 25.4 | 0 | 0 | 24.5 | 0 | 0 | 25.6 | 0 | 0 | 26.2 | 0 | 0
2026-04-20 04:52 | 670.2 |  | 665.8 | 669.9 | 0 | 0 | 0 | 0 | 0 | 0 | 0 | 50 | 0 | 65671.5 | 4296825 | 0 | 0 | 0 | 0 | 0 | 100 | 0 | 0 | 25.4 | 0 | 0 | 24.5 | 0 | 0 | 25.6 | 0 | 0 | 26.2 | 0 | 0
2026-04-20 04:53 | 670.2 |  | 665.8 | 669.9 | 0 | 0 | 0 | 0 | 0 | 0 | 0 | 50 | 0 | 65671.5 | 4296825 | 0 | 0 | 0 | 0 | 0 | 100 | 0 | 0 | 25.4 | 0 | 0 | 24.5 | 0 | 0 | 25.6 | 0 | 0 | 26.2 | 0 | 0
2026-04-20 04:54 | 670.2 |  | 665.8 | 669.9 | 0 | 0 | 0 | 0 | 0 | 0 | 0 | 50 | 0 | 65671.5 | 4296825 | 0 | 0 | 0 | 0 | 0 | 100 | 0 | 0 | 25.4 | 0 | 0 | 24.5 | 0 | 0 | 25.6 | 0 | 0 | 26.2 | 0 | 0
2026-04-20 04:55 | 670.2 |  | 665.8 | 669.9 | 0 | 0 | 0 | 0 | 0 | 0 | 0 | 50 | 0 | 65671.5 | 4296825 | 0 | 0 | 0 | 0 | 0 | 100 | 0 | 0 | 25.4 | 0 | 0 | 24.5 | 0 | 0 | 25.6 | 0 | 0 | 26.2 | 0 | 0
2026-04-20 04:56 | 670.2 |  | 665.8 | 669.9 | 0 | 0 | 0 | 0 | 0 | 0 | 0 | 50 | 0 | 65671.5 | 4296825 | 0 | 0 | 0 | 0 | 0 | 100 | 0 | 0 | 25.4 | 0 | 0 | 24.5 | 0 | 0 | 25.6 | 0 | 0 | 26.2 | 0 | 0
2026-04-20 04:57 | 670.2 |  | 665.8 | 669.9 | 0 | 0 | 0 | 0 | 0 | 0 | 0 | 50 | 0 | 65671.5 | 4296825 | 0 | 0 | 0 | 0 | 0 | 100 | 0 | 0 | 25.4 | 0 | 0 | 24.5 | 0 | 0 | 25.6 | 0 | 0 | 26.2 | 0 | 0
2026-04-20 04:58 | 670.2 |  | 665.8 | 669.9 | 0 | 0 | 0 | 0 | 0 | 0 | 0 | 50 | 0 | 65671.5 | 4296825 | 0 | 0 | 0 | 0 | 0 | 100 | 0 | 0 | 25.4 | 0 | 0 | 24.5 | 0 | 0 | 25.6 | 0 | 0 | 26.2 | 0 | 0
2026-04-20 04:59 | 670.2 |  | 665.8 | 669.9 | 0 | 0 | 0 | 0 | 0 | 0 | 0 | 50 | 0 | 65671.5 | 4296825 | 0 | 0 | 0 | 0 | 0 | 100 | 0 | 0 | 25.4 | 0 | 0 | 24.5 | 0 | 0 | 25.6 | 0 | 0 | 26.2 | 0 | 0
2026-04-20 05:00 | 670.2 |  | 665.8 | 669.9 | 0 | 0 | 0 | 0 | 0 | 0 | 0 | 50 | 0 | 65671.5 | 4296825 | 0 | 0 | 0 | 0 | 0 | 100 | 0 | 0 | 25.4 | 0 | 0 | 24.5 | 0 | 0 | 25.6 | 0 | 0 | 26.2 | 0 | 0
2026-04-20 05:01 | 670.2 |  | 665.8 | 669.9 | 0 | 0 | 0 | 0 | 0 | 0 | 0 | 50 | 0 | 65671.5 | 4296825 | 0 | 0 | 0 | 0 | 0 | 100 | 0 | 0 | 25.4 | 0 | 0 | 24.5 | 0 | 0 | 25.6 | 0 | 0 | 26.2 | 0 | 0
2026-04-20 05:02 | 670.2 |  | 665.8 | 669.9 | 0 | 0 | 0 | 0 | 0 | 0 | 0 | 50 | 0 | 65671.5 | 4296825 | 0 | 0 | 0 | 0 | 0 | 100 | 0 | 0 | 25.4 | 0 | 0 | 24.5 | 0 | 0 | 25.6 | 0 | 0 | 26.2 | 0 | 0
2026-04-20 05:03 | 670.2 |  | 665.8 | 669.9 | 0 | 0 | 0 | 0 | 0 | 0 | 0 | 50 | 0 | 65671.5 | 4296825 | 0 | 0 | 0 | 0 | 0 | 100 | 0 | 0 | 25.4 | 0 | 0 | 24.5 | 0 | 0 | 25.6 | 0 | 0 | 26.2 | 0 | 0
2026-04-20 05:04 | 670.2 |  | 665.8 | 669.9 | 0 | 0 | 0 | 0 | 0 | 0 | 0 | 50 | 0 | 65671.5 | 4296825 | 0 | 0 | 0 | 0 | 0 | 100 | 0 | 0 | 25.4 | 0 | 0 | 24.5 | 0 | 0 | 25.6 | 0 | 0 | 26.2 | 0 | 0
2026-04-20 05:05 | 670.2 |  | 665.8 | 669.9 | 0 | 0 | 0 | 0 | 0 | 0 | 0 | 50 | 0 | 65671.5 | 4296825 | 0 | 0 | 0 | 0 | 0 | 100 | 0 | 0 | 25.4 | 0 | 0 | 24.5 | 0 | 0 | 25.6 | 0 | 0 | 26.2 | 0 | 0
2026-04-20 05:06 | 670.2 |  | 665.8 | 669.9 | 0 | 0 | 0 | 0 | 0 | 0 | 0 | 50 | 0 | 65671.5 | 4296825 | 0 | 0 | 0 | 0 | 0 | 100 | 0 | 0 | 25.4 | 0 | 0 | 24.5 | 0 | 0 | 25.6 | 0 | 0 | 26.2 | 0 | 0
2026-04-20 05:07 | 670.2 |  | 665.8 | 669.9 | 0 | 0 | 0 | 0 | 0 | 0 | 0 | 50 | 0 | 65671.5 | 4296825 | 0 | 0 | 0 | 0 | 0 | 100 | 0 | 0 | 25.4 | 0 | 0 | 24.5 | 0 | 0 | 25.6 | 0 | 0 | 26.2 | 0 | 0
2026-04-20 05:08 | 670.2 |  | 665.8 | 669.9 | 0 | 0 | 0 | 0 | 0 | 0 | 0 | 50 | 0 | 65671.5 | 4296825 | 0 | 0 | 0 | 0 | 0 | 100 | 0 | 0 | 25.4 | 0 | 0 | 24.5 | 0 | 0 | 25.6 | 0 | 0 | 26.2 | 0 | 0
2026-04-20 05:09 | 670.2 |  | 665.8 | 669.9 | 0 | 0 | 0 | 0 | 0 | 0 | 0 | 50 | 0 | 65671.5 | 4296825 | 0 | 0 | 0 | 0 | 0 | 100 | 0 | 0 | 25.4 | 0 | 0 | 24.5 | 0 | 0 | 25.6 | 0 | 0 | 26.2 | 0 | 0
2026-04-20 05:10 | 670.2 |  | 665.8 | 669.9 | 0 | 0 | 0 | 0 | 0 | 0 | 0 | 50 | 0 | 65671.5 | 4296825 | 0 | 0 | 0 | 0 | 0 | 100 | 0 | 0 | 25.4 | 0 | 0 | 24.5 | 0 | 0 | 25.6 | 0 | 0 | 26.2 | 0 | 0
2026-04-20 05:11 | 670.2 |  | 665.8 | 669.9 | 0 | 0 | 0 | 0 | 0 | 0 | 0 | 50 | 0 | 65671.5 | 4296825 | 0 | 0 | 0 | 0 | 0 | 100 | 0 | 0 | 25.4 | 0 | 0 | 24.5 | 0 | 0 | 25.6 | 0 | 0 | 26.2 | 0 | 0
2026-04-20 05:12 | 670.2 |  | 665.8 | 669.9 | 0 | 0 | 0 | 0 | 0 | 0 | 0 | 50 | 0 | 65671.5 | 4296825 | 0 | 0 | 0 | 0 | 0 | 100 | 0 | 0 | 25.4 | 0 | 0 | 24.5 | 0 | 0 | 25.6 | 0 | 0 | 26.2 | 0 | 0
2026-04-20 05:13 | 670.2 |  | 665.8 | 669.9 | 0 | 0 | 0 | 0 | 0 | 0 | 0 | 50 | 0 | 65671.5 | 4296825 | 0 | 0 | 0 | 0 | 0 | 100 | 0 | 0 | 25.4 | 0 | 0 | 24.5 | 0 | 0 | 25.6 | 0 | 0 | 26.2 | 0 | 0
2026-04-20 05:14 | 670.2 |  | 665.8 | 669.9 | 0 | 0 | 0 | 0 | 0 | 0 | 0 | 50 | 0 | 65671.5 | 4296825 | 0 | 0 | 0 | 0 | 0 | 100 | 0 | 0 | 25.4 | 0 | 0 | 24.5 | 0 | 0 | 25.6 | 0 | 0 | 26.2 | 0 | 0
2026-04-20 05:15 | 670.2 |  | 665.8 | 669.9 | 0 | 0 | 0 | 0 | 0 | 0 | 0 | 50 | 0 | 65671.5 | 4296825 | 0 | 0 | 0 | 0 | 0 | 100 | 0 | 0 | 25.4 | 0 | 0 | 24.5 | 0 | 0 | 25.6 | 0 | 0 | 26.2 | 0 | 0
2026-04-20 05:16 | 670.2 |  | 665.8 | 669.9 | 0 | 0 | 0 | 0 | 0 | 0 | 0 | 50 | 0 | 65671.5 | 4296825 | 0 | 0 | 0 | 0 | 0 | 100 | 0 | 0 | 25.4 | 0 | 0 | 24.5 | 0 | 0 | 25.6 | 0 | 0 | 26.2 | 0 | 0
2026-04-20 05:17 | 670.2 |  | 665.8 | 669.9 | 0 | 0 | 0 | 0 | 0 | 0 | 0 | 50 | 0 | 65671.5 | 4296825 | 0 | 0 | 0 | 0 | 0 | 100 | 0 | 0 | 25.4 | 0 | 0 | 24.5 | 0 | 0 | 25.6 | 0 | 0 | 26.2 | 0 | 0
2026-04-20 05:18 | 670.2 |  | 665.8 | 669.9 | 0 | 0 | 0 | 0 | 0 | 0 | 0 | 50 | 0 | 65671.5 | 4296825 | 0 | 0 | 0 | 0 | 0 | 100 | 0 | 0 | 25.4 | 0 | 0 | 24.5 | 0 | 0 | 25.6 | 0 | 0 | 26.2 | 0 | 0
2026-04-20 05:19 | 670.2 |  | 665.8 | 669.9 | 0 | 0 | 0 | 0 | 0 | 0 | 0 | 50 | 0 | 65671.5 | 4296825 | 0 | 0 | 0 | 0 | 0 | 100 | 0 | 0 | 25.4 | 0 | 0 | 24.5 | 0 | 0 | 25.6 | 0 | 0 | 26.2 | 0 | 0
2026-04-20 05:20 | 670.2 |  | 665.8 | 669.9 | 0 | 0 | 0 | 0 | 0 | 0 | 0 | 50 | 0 | 65671.5 | 4296825 | 0 | 0 | 0 | 0 | 0 | 100 | 0 | 0 | 25.4 | 0 | 0 | 24.5 | 0 | 0 | 25.6 | 0 | 0 | 26.2 | 0 | 0
2026-04-20 05:21 | 670.2 |  | 665.8 | 669.9 | 0 | 0 | 0 | 0 | 0 | 0 | 0 | 50 | 0 | 65671.5 | 4296825 | 0 | 0 | 0 | 0 | 0 | 100 | 0 | 0 | 25.4 | 0 | 0 | 24.5 | 0 | 0 | 25.6 | 0 | 0 | 26.2 | 0 | 0
2026-04-20 05:22 | 670.2 |  | 665.8 | 669.9 | 0 | 0 | 0 | 0 | 0 | 0 | 0 | 50 | 0 | 65671.5 | 4296825 | 0 | 0 | 0 | 0 | 0 | 100 | 0 | 0 | 25.4 | 0 | 0 | 24.5 | 0 | 0 | 25.6 | 0 | 0 | 26.2 | 0 | 0
2026-04-20 05:23 | 670.2 |  | 665.8 | 669.9 | 0 | 0 | 0 | 0 | 0 | 0 | 0 | 50 | 0 | 65671.5 | 4296825 | 0 | 0 | 0 | 0 | 0 | 100 | 0 | 0 | 25.4 | 0 | 0 | 24.5 | 0 | 0 | 25.6 | 0 | 0 | 26.2 | 0 | 0
2026-04-20 05:24 | 670.2 |  | 665.8 | 669.9 | 0 | 0 | 0 | 0 | 0 | 0 | 0 | 50 | 0 | 65671.5 | 4296825 | 0 | 0 | 0 | 0 | 0 | 100 | 0 | 0 | 25.4 | 0 | 0 | 24.5 | 0 | 0 | 25.6 | 0 | 0 | 26.2 | 0 | 0
2026-04-20 05:25 | 670.2 |  | 665.8 | 669.9 | 0 | 0 | 0 | 0 | 0 | 0 | 0 | 50 | 0 | 65671.5 | 4296825 | 0 | 0 | 0 | 0 | 0 | 100 | 0 | 0 | 25.4 | 0 | 0 | 24.5 | 0 | 0 | 25.6 | 0 | 0 | 26.2 | 0 | 0
2026-04-20 05:26 | 670.2 |  | 665.8 | 669.9 | 0 | 0 | 0 | 0 | 0 | 0 | 0 | 50 | 0 | 65671.5 | 4296825 | 0 | 0 | 0 | 0 | 0 | 100 | 0 | 0 | 25.4 | 0 | 0 | 24.5 | 0 | 0 | 25.6 | 0 | 0 | 26.2 | 0 | 0
2026-04-20 05:27 | 670.2 |  | 665.8 | 669.9 | 0 | 0 | 0 | 0 | 0 | 0 | 0 | 50 | 0 | 65671.5 | 4296825 | 0 | 0 | 0 | 0 | 0 | 100 | 0 | 0 | 25.4 | 0 | 0 | 24.5 | 0 | 0 | 25.6 | 0 | 0 | 26.2 | 0 | 0
2026-04-20 05:28 | 670.2 |  | 665.8 | 669.9 | 0 | 0 | 0 | 0 | 0 | 0 | 0 | 50 | 0 | 65671.5 | 4296825 | 0 | 0 | 0 | 0 | 0 | 100 | 0 | 0 | 25.4 | 0 | 0 | 24.5 | 0 | 0 | 25.6 | 0 | 0 | 26.2 | 0 | 0
2026-04-20 05:29 | 670.2 |  | 665.8 | 669.9 | 0 | 0 | 0 | 0 | 0 | 0 | 0 | 50 | 0 | 65671.5 | 4296825 | 0 | 0 | 0 | 0 | 0 | 100 | 0 | 0 | 25.4 | 0 | 0 | 24.5 | 0 | 0 | 25.6 | 0 | 0 | 26.2 | 0 | 0
2026-04-20 05:30 | 670.2 |  | 665.8 | 669.9 | 0 | 0 | 0 | 0 | 0 | 0 | 0 | 50 | 0 | 65671.5 | 4296825 | 0 | 0 | 0 | 0 | 0 | 100 | 0 | 0 | 25.4 | 0 | 0 | 24.5 | 0 | 0 | 25.6 | 0 | 0 | 26.2 | 0 | 0
2026-04-20 05:31 | 670.2 |  | 665.8 | 669.9 | 0 | 0 | 0 | 0 | 0 | 0 | 0 | 50 | 0 | 65671.5 | 4296825 | 0 | 0 | 0 | 0 | 0 | 100 | 0 | 0 | 25.4 | 0 | 0 | 24.5 | 0 | 0 | 25.6 | 0 | 0 | 26.2 | 0 | 0
2026-04-20 05:32 | 670.2 |  | 665.8 | 669.9 | 0 | 0 | 0 | 0 | 0 | 0 | 0 | 50 | 0 | 65671.5 | 4296825 | 0 | 0 | 0 | 0 | 0 | 100 | 0 | 0 | 25.4 | 0 | 0 | 24.5 | 0 | 0 | 25.6 | 0 | 0 | 26.2 | 0 | 0
2026-04-20 05:33 | 670.2 |  | 665.8 | 669.9 | 0 | 0 | 0 | 0 | 0 | 0 | 0 | 50 | 0 | 65671.5 | 4296825 | 0 | 0 | 0 | 0 | 0 | 100 | 0 | 0 | 25.4 | 0 | 0 | 24.5 | 0 | 0 | 25.6 | 0 | 0 | 26.2 | 0 | 0
2026-04-20 05:34 | 670.2 |  | 665.8 | 669.9 | 0 | 0 | 0 | 0 | 0 | 0 | 0 | 50 | 0 | 65671.5 | 4296825 | 0 | 0 | 0 | 0 | 0 | 100 | 0 | 0 | 25.4 | 0 | 0 | 24.5 | 0 | 0 | 25.6 | 0 | 0 | 26.2 | 0 | 0
2026-04-20 05:35 | 670.2 |  | 665.8 | 669.9 | 0 | 0 | 0 | 0 | 0 | 0 | 0 | 50 | 0 | 65671.5 | 4296825 | 0 | 0 | 0 | 0 | 0 | 100 | 0 | 0 | 25.4 | 0 | 0 | 24.5 | 0 | 0 | 25.6 | 0 | 0 | 26.2 | 0 | 0
2026-04-20 05:36 | 670.2 |  | 665.8 | 669.9 | 0 | 0 | 0 | 0 | 0 | 0 | 0 | 50 | 0 | 65671.5 | 4296825 | 0 | 0 | 0 | 0 | 0 | 100 | 0 | 0 | 25.4 | 0 | 0 | 24.5 | 0 | 0 | 25.6 | 0 | 0 | 26.2 | 0 | 0
2026-04-20 05:37 | 670.2 |  | 665.8 | 669.9 | 0 | 0 | 0 | 0 | 0 | 0 | 0 | 50 | 0 | 65671.5 | 4296825 | 0 | 0 | 0 | 0 | 0 | 100 | 0 | 0 | 25.4 | 0 | 0 | 24.5 | 0 | 0 | 25.6 | 0 | 0 | 26.2 | 0 | 0
2026-04-20 05:38 | 670.2 |  | 665.8 | 669.9 | 0 | 0 | 0 | 0 | 0 | 0 | 0 | 50 | 0 | 65671.5 | 4296825 | 0 | 0 | 0 | 0 | 0 | 100 | 0 | 0 | 25.4 | 0 | 0 | 24.5 | 0 | 0 | 25.6 | 0 | 0 | 26.2 | 0 | 0
2026-04-20 05:39 | 670.2 |  | 665.8 | 669.9 | 0 | 0 | 0 | 0 | 0 | 0 | 0 | 50 | 0 | 65671.5 | 4296825 | 0 | 0 | 0 | 0 | 0 | 100 | 0 | 0 | 25.4 | 0 | 0 | 24.5 | 0 | 0 | 25.6 | 0 | 0 | 26.2 | 0 | 0
2026-04-20 05:40 | 670.2 |  | 665.8 | 669.9 | 0 | 0 | 0 | 0 | 0 | 0 | 0 | 50 | 0 | 65671.5 | 4296825 | 0 | 0 | 0 | 0 | 0 | 100 | 0 | 0 | 25.4 | 0 | 0 | 24.5 | 0 | 0 | 25.6 | 0 | 0 | 26.2 | 0 | 0
2026-04-20 05:41 | 670.2 |  | 665.8 | 669.9 | 0 | 0 | 0 | 0 | 0 | 0 | 0 | 50 | 0 | 65671.5 | 4296825 | 0 | 0 | 0 | 0 | 0 | 100 | 0 | 0 | 25.4 | 0 | 0 | 24.5 | 0 | 0 | 25.6 | 0 | 0 | 26.2 | 0 | 0
2026-04-20 05:42 | 670.2 |  | 665.8 | 669.9 | 0 | 0 | 0 | 0 | 0 | 0 | 0 | 50 | 0 | 65671.5 | 4296825 | 0 | 0 | 0 | 0 | 0 | 100 | 0 | 0 | 25.4 | 0 | 0 | 24.5 | 0 | 0 | 25.6 | 0 | 0 | 26.2 | 0 | 0
2026-04-20 05:43 | 670.2 |  | 665.8 | 669.9 | 0 | 0 | 0 | 0 | 0 | 0 | 0 | 50 | 0 | 65671.5 | 4296825 | 0 | 0 | 0 | 0 | 0 | 100 | 0 | 0 | 25.4 | 0 | 0 | 24.5 | 0 | 0 | 25.6 | 0 | 0 | 26.2 | 0 | 0
2026-04-20 05:44 | 670.2 |  | 665.8 | 669.9 | 0 | 0 | 0 | 0 | 0 | 0 | 0 | 50 | 0 | 65671.5 | 4296825 | 0 | 0 | 0 | 0 | 0 | 100 | 0 | 0 | 25.4 | 0 | 0 | 24.5 | 0 | 0 | 25.6 | 0 | 0 | 26.2 | 0 | 0
2026-04-20 05:45 | 670.2 |  | 665.8 | 669.9 | 0 | 0 | 0 | 0 | 0 | 0 | 0 | 50 | 0 | 65671.5 | 4296825 | 0 | 0 | 0 | 0 | 0 | 100 | 0 | 0 | 25.4 | 0 | 0 | 24.5 | 0 | 0 | 25.6 | 0 | 0 | 26.2 | 0 | 0
2026-04-20 05:46 | 670.2 |  | 665.8 | 669.9 | 0 | 0 | 0 | 0 | 0 | 0 | 0 | 50 | 0 | 65671.5 | 4296825 | 0 | 0 | 0 | 0 | 0 | 100 | 0 | 0 | 25.4 | 0 | 0 | 24.5 | 0 | 0 | 25.6 | 0 | 0 | 26.2 | 0 | 0
2026-04-20 05:47 | 670.2 |  | 665.8 | 669.9 | 0 | 0 | 0 | 0 | 0 | 0 | 0 | 50 | 0 | 65671.5 | 4296825 | 0 | 0 | 0 | 0 | 0 | 100 | 0 | 0 | 25.4 | 0 | 0 | 24.5 | 0 | 0 | 25.6 | 0 | 0 | 26.2 | 0 | 0
2026-04-20 05:48 | 670.2 |  | 665.8 | 669.9 | 0 | 0 | 0 | 0 | 0 | 0 | 0 | 50 | 0 | 65671.5 | 4296825 | 0 | 0 | 0 | 0 | 0 | 100 | 0 | 0 | 25.4 | 0 | 0 | 24.5 | 0 | 0 | 25.6 | 0 | 0 | 26.2 | 0 | 0
2026-04-20 05:49 | 670.2 |  | 665.8 | 669.9 | 0 | 0 | 0 | 0 | 0 | 0 | 0 | 50 | 0 | 65671.5 | 4296825 | 0 | 0 | 0 | 0 | 0 | 100 | 0 | 0 | 25.4 | 0 | 0 | 24.5 | 0 | 0 | 25.6 | 0 | 0 | 26.2 | 0 | 0
2026-04-20 05:50 | 670.2 |  | 665.8 | 669.9 | 0 | 0 | 0 | 0 | 0 | 0 | 0 | 50 | 0 | 65671.5 | 4296825 | 0 | 0 | 0 | 0 | 0 | 100 | 0 | 0 | 25.4 | 0 | 0 | 24.5 | 0 | 0 | 25.6 | 0 | 0 | 26.2 | 0 | 0
2026-04-20 05:51 | 670.2 |  | 665.8 | 669.9 | 0 | 0 | 0 | 0 | 0 | 0 | 0 | 50 | 0 | 65671.5 | 4296825 | 0 | 0 | 0 | 0 | 0 | 100 | 0 | 0 | 25.4 | 0 | 0 | 24.5 | 0 | 0 | 25.6 | 0 | 0 | 26.2 | 0 | 0
2026-04-20 05:52 | 670.2 |  | 665.8 | 669.9 | 0 | 0 | 0 | 0 | 0 | 0 | 0 | 50 | 0 | 65671.5 | 4296825 | 0 | 0 | 0 | 0 | 0 | 100 | 0 | 0 | 25.4 | 0 | 0 | 24.5 | 0 | 0 | 25.6 | 0 | 0 | 26.2 | 0 | 0
2026-04-20 05:53 | 670.2 |  | 665.8 | 669.9 | 0 | 0 | 0 | 0 | 0 | 0 | 0 | 50 | 0 | 65671.5 | 4296825 | 0 | 0 | 0 | 0 | 0 | 100 | 0 | 0 | 25.4 | 0 | 0 | 24.5 | 0 | 0 | 25.6 | 0 | 0 | 26.2 | 0 | 0
2026-04-20 05:54 | 670.2 |  | 665.8 | 669.9 | 0 | 0 | 0 | 0 | 0 | 0 | 0 | 50 | 0 | 65671.5 | 4296825 | 0 | 0 | 0 | 0 | 0 | 100 | 0 | 0 | 25.4 | 0 | 0 | 24.5 | 0 | 0 | 25.6 | 0 | 0 | 26.2 | 0 | 0
2026-04-20 05:55 | 670.2 |  | 665.8 | 669.9 | 0 | 0 | 0 | 0 | 0 | 0 | 0 | 50 | 0 | 65671.5 | 4296825 | 0 | 0 | 0 | 0 | 0 | 100 | 0 | 0 | 25.4 | 0 | 0 | 24.5 | 0 | 0 | 25.6 | 0 | 0 | 26.2 | 0 | 0
2026-04-20 05:56 | 670.2 |  | 665.8 | 669.9 | 0 | 0 | 0 | 0 | 0 | 0 | 0 | 50 | 0 | 65671.5 | 4296825 | 0 | 0 | 0 | 0 | 0 | 100 | 0 | 0 | 25.4 | 0 | 0 | 24.5 | 0 | 0 | 25.6 | 0 | 0 | 26.2 | 0 | 0
2026-04-20 05:57 | 670.2 |  | 665.8 | 669.9 | 0 | 0 | 0 | 0 | 0 | 0 | 0 | 50 | 0 | 65671.5 | 4296825 | 0 | 0 | 0 | 0 | 0 | 100 | 0 | 0 | 25.4 | 0 | 0 | 24.5 | 0 | 0 | 25.6 | 0 | 0 | 26.2 | 0 | 0
2026-04-20 05:58 | 670.2 |  | 665.8 | 669.9 | 0 | 0 | 0 | 0 | 0 | 0 | 0 | 50 | 0 | 65671.5 | 4296825 | 0 | 0 | 0 | 0 | 0 | 100 | 0 | 0 | 25.4 | 0 | 0 | 24.5 | 0 | 0 | 25.6 | 0 | 0 | 26.2 | 0 | 0
2026-04-20 05:59 | 670.2 |  | 665.8 | 669.9 | 0 | 0 | 0 | 0 | 0 | 0 | 0 | 50 | 0 | 65671.5 | 4296825 | 0 | 0 | 0 | 0 | 0 | 100 | 0 | 0 | 25.4 | 0 | 0 | 24.5 | 0 | 0 | 25.6 | 0 | 0 | 26.2 | 0 | 0
2026-04-20 06:00 | 670.2 |  | 665.8 | 669.9 | 0 | 0 | 0 | 0 | 0 | 0 | 0 | 50 | 0 | 65671.5 | 4296825 | 0 | 0 | 0 | 0 | 0 | 100 | 0 | 0 | 25.4 | 0 | 0 | 24.5 | 0 | 0 | 25.6 | 0 | 0 | 26.2 | 0 | 0
2026-04-20 06:01 | 670.2 |  | 665.8 | 669.9 | 0 | 0 | 0 | 0 | 0 | 0 | 0 | 50 | 0 | 65671.5 | 4296825 | 0 | 0 | 0 | 0 | 0 | 100 | 0 | 0 | 25.4 | 0 | 0 | 24.5 | 0 | 0 | 25.6 | 0 | 0 | 26.2 | 0 | 0
2026-04-20 06:02 | 670.2 |  | 665.8 | 669.9 | 0 | 0 | 0 | 0 | 0 | 0 | 0 | 50 | 0 | 65671.5 | 4296825 | 0 | 0 | 0 | 0 | 0 | 100 | 0 | 0 | 25.4 | 0 | 0 | 24.5 | 0 | 0 | 25.6 | 0 | 0 | 26.2 | 0 | 0
2026-04-20 06:03 | 670.2 |  | 665.8 | 669.9 | 0 | 0 | 0 | 0 | 0 | 0 | 0 | 50 | 0 | 65671.5 | 4296825 | 0 | 0 | 0 | 0 | 0 | 100 | 0 | 0 | 25.4 | 0 | 0 | 24.5 | 0 | 0 | 25.6 | 0 | 0 | 26.2 | 0 | 0
2026-04-20 06:04 | 670.2 |  | 665.8 | 669.9 | 0 | 0 | 0 | 0 | 0 | 0 | 0 | 50 | 0 | 65671.5 | 4296825 | 0 | 0 | 0 | 0 | 0 | 100 | 0 | 0 | 25.4 | 0 | 0 | 24.5 | 0 | 0 | 25.6 | 0 | 0 | 26.2 | 0 | 0
2026-04-20 06:05 | 670.2 |  | 665.8 | 669.9 | 0 | 0 | 0 | 0 | 0 | 0 | 0 | 50 | 0 | 65671.5 | 4296825 | 0 | 0 | 0 | 0 | 0 | 100 | 0 | 0 | 25.4 | 0 | 0 | 24.5 | 0 | 0 | 25.6 | 0 | 0 | 26.2 | 0 | 0
2026-04-20 06:06 | 670.2 |  | 665.8 | 669.9 | 0 | 0 | 0 | 0 | 0 | 0 | 0 | 50 | 0 | 65671.5 | 4296825 | 0 | 0 | 0 | 0 | 0 | 100 | 0 | 0 | 25.4 | 0 | 0 | 24.5 | 0 | 0 | 25.6 | 0 | 0 | 26.2 | 0 | 0
2026-04-20 06:07 | 665.4 |  | 660.4 | 663.7 | 0 | 0 | 0 | 0 | 0 | 0 | 0 | 50 | 0 | 65671.5 | 4296825 | 0 | 0 | 0 | 0 | 0 | 100 | 0 | 0 | 62.8 | 0 | 0 | 554.5 | 0 | 0 | 556.7 | 0 | 0 | 553.9 | 0 | 0
2026-04-20 06:08 | 662.8 |  | 660.4 | 664.7 | 0 | 0 | 0 | 0 | 0 | 0 | 0 | 49.9 | 0 | 65671.5 | 4296825 | 0 | 0 | 0 | 0 | 0 | 100 | 0 | 0 | 588.2 | 0 | 0 | 591.6 | 0 | 0 | 591.5 | 0 | 0 | 622.5 | 0 | 0
2026-04-20 06:09 | 663.4 |  | 659.7 | 662.9 | 0 | 0 | 0 | 0 | 0 | 0 | 0 | 49.9 | 0 | 65671.5 | 4296825 | 0 | 0 | 0 | 0 | 0 | 100 | 0 | 0 | 774.1 | 0 | 0 | 770.9 | 0 | 0 | 769.9 | 0 | 0 | 772.5 | 0 | 0
2026-04-20 06:10 | 662.6 |  | 659.1 | 663.7 | 0 | 0 | 0 | 0 | 0 | 0 | 0 | 49.9 | 0 | 65671.5 | 4296825 | 0 | 0 | 0 | 0 | 0 | 100 | 0 | 0 | 822.4 | 0 | 0 | 822.1 | 0 | 0 | 821.7 | 0 | 0 | 825.7 | 0 | 0
2026-04-20 06:11 | 663.5 |  | 660.2 | 664.3 | 0 | 0 | 0 | 0 | 0 | 0 | 0 | 49.9 | 0 | 65671.5 | 4296825 | 0 | 0 | 0 | 0 | 0 | 100 | 0 | 0 | 870.1 | 0 | 0 | 869.2 | 0 | 0 | 868.7 | 0 | 0 | 871.2 | 0 | 0
2026-04-20 06:12 | 663.1 |  | 659.1 | 663.1 | 0 | 0 | 0 | 0 | 0 | 0 | 0 | 49.9 | 0 | 65671.5 | 4296825 | 0 | 0 | 0 | 0 | 0 | 100 | 0 | 0 | 895 | 0 | 0 | 894.2 | 0 | 0 | 894.1 | 0 | 0 | 897.8 | 0 | 0
2026-04-20 06:13 | 662.3 |  | 658.7 | 663.2 | 0 | 0 | 0 | 0 | 0 | 0 | 0 | 49.8 | 0 | 65671.5 | 4296825 | 0 | 0 | 0 | 0 | 0 | 100 | 0 | 0 | 924.4 | 0 | 0 | 923.5 | 0 | 0 | 923.3 | 0 | 0 | 926.1 | 0 | 0
2026-04-20 06:14 | 662.8 |  | 658.9 | 663 | 0 | 0 | 0 | 0 | 0 | 0 | 0 | 49.9 | 0 | 65671.5 | 4296825 | 0 | 0 | 0 | 0 | 0 | 100 | 0 | 0 | 943 | 0 | 0 | 942.7 | 0 | 0 | 942.6 | 0 | 0 | 945.4 | 0 | 0
2026-04-20 06:15 | 663 |  | 659.5 | 662.8 | 0 | 0 | 0 | 0 | 0 | 0 | 0 | 49.9 | 0 | 65671.5 | 4296825 | 0 | 0 | 0 | 0 | 0 | 100 | 0 | 0 | 964.1 | 0 | 0 | 963.5 | 0 | 0 | 963.4 | 0 | 0 | 966.8 | 0 | 0
2026-04-20 06:16 | 662.3 |  | 658.6 | 662.3 | 0 | 0 | 0 | 0 | 0 | 0 | 0 | 49.8 | 0 | 65671.5 | 4296825 | 0 | 0 | 0 | 0 | 0 | 100 | 0 | 0 | 978.5 | 0 | 0 | 978.2 | 0 | 0 | 977.9 | 0 | 0 | 980.9 | 0 | 0
2026-04-20 06:17 | 662.1 |  | 658.8 | 663.2 | 0 | 0 | 0 | 0 | 0 | 0 | 0 | 49.9 | 0 | 65671.5 | 4296825 | 0 | 0 | 0 | 0 | 0 | 100 | 0 | 0 | 995.9 | 0 | 0 | 995.7 | 0 | 0 | 995.4 | 0 | 0 | 998.6 | 0 | 0
2026-04-20 06:18 | 662.1 |  | 658.5 | 662.7 | 0 | 0 | 0 | 0 | 0 | 0 | 0 | 49.9 | 0 | 65671.5 | 4296825 | 0 | 0 | 0 | 0 | 0 | 100 | 0 | 0 | 1008 | 0 | 0 | 1007.8 | 0 | 0 | 1007.6 | 0 | 0 | 1011 | 0 | 0
2026-04-20 06:19 | 662.4 |  | 659 | 662.9 | 0 | 0 | 0 | 0 | 0 | 0 | 0 | 49.9 | 0 | 65671.5 | 4296825 | 0 | 0 | 0 | 0 | 0 | 100 | 0 | 0 | 1023 | 0 | 0 | 1022.8 | 0 | 0 | 1022.6 | 0 | 0 | 1025.9 | 0 | 0
2026-04-20 06:20 | 662.6 |  | 660.3 | 663.9 | 15.2 | 16.9 | 15.6 | 0 | -8.6 | 8.84 | 0 | 49.9 | 0 | 65671.5 | 4296825 | 0 | 0 | 0 | 0 | 0 | 100 | 0 | 0 | 971.4 | 0 | 0 | 987.7 | 0 | 0 | 1031.5 | 0 | 0 | 954 | 0 | 0
2026-04-20 06:21 | 662.3 |  | 659.9 | 664.5 | 54.5 | 56.8 | 54.5 | 0 | -31.33 | 31.03 | 0 | 50 | 0 | 65671.5 | 4296825 | 0 | 0 | 0 | 0 | 0 | 100 | 0 | 0 | 943.3 | 0 | 0 | 941.4 | 0 | 0 | 943 | 0 | 0 | 943.2 | 0 | 0
2026-04-20 06:22 | 663.9 |  | 660.2 | 662.5 | 55.6 | 58.6 | 54.9 | 0 | -29.98 | 29.98 | 0 | 50 | 0 | 65671.5 | 4296825 | 0 | 0 | 0 | 0 | 0 | 100 | 0 | 0 | 943.7 | 0 | 0 | 941.6 | 0 | 0 | 943.4 | 0 | 0 | 942.8 | 0 | 0
2026-04-20 06:23 | 663.4 |  | 659.3 | 664.4 | 55.2 | 61.5 | 54.2 | 0 | -31.5 | 31.5 | 0 | 50 | 0 | 65671.5 | 4296825 | 0 | 0 | 0 | 0 | 0 | 100 | 0 | 0 | 942.5 | 0 | 0 | 941.6 | 0 | 0 | 942.5 | 0 | 0 | 942.7 | 0 | 0
2026-04-20 06:24 | 663.9 |  | 660.7 | 665.4 | 55.5 | 56.5 | 56.4 | 0 | -32.45 | 32.45 | 0 | 50 | 0 | 65671.5 | 4296825 | 0 | 0 | 0 | 0 | 0 | 100 | 0 | 0 | 945.3 | 0 | 0 | 943.1 | 0 | 0 | 945.5 | 0 | 0 | 944.6 | 0 | 0
2026-04-20 06:25 | 663.9 |  | 661.5 | 665.4 | 58 | 61.3 | 55.2 | 0 | -32.2 | 32.12 | 0 | 50 | 0 | 65671.5 | 4296825 | 0 | 0 | 0 | 0 | 0 | 100 | 0 | 0 | 943.7 | 0 | 0 | 942.3 | 0 | 0 | 943.6 | 0 | 0 | 944 | 0 | 0
2026-04-20 06:26 | 664.4 |  | 661 | 664.2 | 56.5 | 57.1 | 54.1 | 0 | -29.81 | 29.81 | 0 | 50 | 0 | 65671.5 | 4296825 | 0 | 0 | 0 | 0 | 0 | 100 | 0 | 0 | 943.7 | 0 | 0 | 942.2 | 0 | 0 | 943.7 | 0 | 0 | 943 | 0 | 0
2026-04-20 06:27 | 663.4 |  | 661.1 | 664.8 | 55.2 | 55.2 | 52.7 | 0 | -31.27 | 30.95 | 0 | 50 | 0 | 65671.5 | 4296825 | 0 | 0 | 0 | 0 | 0 | 100 | 0 | 0 | 944.8 | 0 | 0 | 943 | 0 | 0 | 944.6 | 0 | 0 | 943.3 | 0 | 0
2026-04-20 06:28 | 663.7 |  | 659.6 | 664 | 53.4 | 52.7 | 56.2 | 1.23 | -30.25 | 30.28 | 0.03 | 50 | 0 | 65671.5 | 4296825 | 0 | 0 | 1.23 | 0 | 0 | 100 | 0 | 0 | 944.5 | 0.4 | 0.38 | 943.1 | 0.5 | 0.43 | 944.8 | 0 | 0 | 944.3 | 0.4 | 0.37
2026-04-20 06:29 | 663.8 |  | 659.6 | 664.4 | 54.2 | 58 | 52.1 | 4.39 | -31.12 | 31.43 | 0.14 | 50 | 0.1 | 65671.5 | 4296825 | 0 | 0 | 4.39 | 43.04 | 43.59 | 100 | 0 | 0 | 943.6 | 1.4 | 1.27 | 942.4 | 1.4 | 1.29 | 943.2 | 0.9 | 0.82 | 943.5 | 1.5 | 1.39
2026-04-20 06:30 | 664.6 |  | 661 | 663.4 | 56.3 | 57.2 | 51.7 | 7.24 | -30.79 | 31.42 | 0.23 | 50 | 0.1 | 65671.5 | 4296825 | 0 | 0 | 7.28 | 27.31 | 27.65 | 100 | 0 | 0 | 943.6 | 2.1 | 1.98 | 943.2 | 2.1 | 2.02 | 943.6 | 1.7 | 1.65 | 943.5 | 2.4 | 2.22
2026-04-20 06:31 | 664.7 |  | 660.1 | 664.9 | 58 | 58.5 | 57.1 | 11.33 | -31.9 | 34.51 | 0.35 | 50 | 0.3 | 65671.5 | 4296825 | 0 | 0 | 11.33 | 57.29 | 58.01 | 100 | 0 | 0 | 949.6 | 3 | 2.83 | 944 | 3.5 | 3.3 | 945.3 | 2.8 | 2.62 | 947.4 | 3.2 | 3.03
2026-04-20 06:32 | 665.9 |  | 662.6 | 664.2 | 58.6 | 60.4 | 59.7 | 14.73 | -31.64 | 34.83 | 0.41 | 50.1 | 0.5 | 65671.5 | 4296825 | 0 | 0 | 14.73 | 68.64 | 69.5 | 100 | 0 | 0 | 953 | 3.7 | 3.56 | 944.5 | 4.2 | 3.96 | 945.4 | 4 | 3.78 | 945.6 | 4.5 | 4.22
2026-04-20 06:33 | 664.4 |  | 661.3 | 666.8 | 60.6 | 61.6 | 59 | 18.96 | -32.12 | 37.29 | 0.52 | 50 | 0.8 | 65671.5 | 4296825 | 0 | 0 | 18.96 | 74.7 | 75.63 | 100 | 0 | 0 | 960.1 | 4.7 | 4.47 | 943.4 | 5.7 | 5.39 | 945.8 | 5.2 | 4.95 | 944.9 | 5.9 | 5.54
2026-04-20 06:34 | 665 |  | 661.5 | 666.8 | 62.8 | 63.1 | 60 | 22.35 | -31.66 | 38.85 | 0.57 | 50 | 1.1 | 65671.5 | 4296825 | 0 | 0 | 22.42 | 79.59 | 80.58 | 100 | 0 | 0 | 962.5 | 5.4 | 5.18 | 950 | 6.4 | 6.09 | 953.5 | 5.6 | 5.38 | 945 | 7 | 6.65
2026-04-20 06:35 | 665.7 |  | 662 | 665.6 | 62.7 | 62 | 60.6 | 26.58 | -31.71 | 41.64 | 0.64 | 50 | 1.6 | 65671.5 | 4296825 | 0 | 0 | 26.58 | 86.46 | 87.53 | 100 | 0 | 0 | 970.9 | 6.6 | 6.39 | 954.4 | 7.7 | 7.32 | 968.1 | 6.4 | 6.17 | 950.7 | 8.3 | 7.89
2026-04-20 06:36 | 664.7 |  | 662.6 | 665.2 | 62.7 | 67.2 | 60 | 31.37 | -31.92 | 44.75 | 0.71 | 50 | 2.2 | 65671.5 | 4296825 | 0 | 0 | 31.37 | 92.58 | 93.74 | 100 | 0 | 0 | 970.5 | 7.8 | 7.55 | 962.9 | 8.4 | 8.07 | 976 | 6.9 | 6.72 | 954.8 | 9.4 | 8.96
2026-04-20 06:37 | 665.2 |  | 661.3 | 666 | 64.5 | 66.1 | 64.1 | 35.18 | -31.46 | 47.11 | 0.74 | 50 | 2.7 | 65671.5 | 4296825 | 0 | 0 | 35.18 | 88.88 | 89.99 | 100 | 0 | 0 | 980.3 | 9 | 8.84 | 966.9 | 9.9 | 9.59 | 984 | 8.2 | 8.03 | 960.2 | 10.6 | 10.22
2026-04-20 06:38 | 664.5 |  | 659.9 | 666.1 | 66.6 | 66.5 | 62.1 | 38.57 | -31.7 | 49.99 | 0.77 | 50 | 3.2 | 65671.5 | 4296825 | 0 | 0 | 38.62 | 83.18 | 84.22 | 100 | 0 | 0 | 990.5 | 9.8 | 9.73 | 981.5 | 10.5 | 10.34 | 987.4 | 9.5 | 9.35 | 974 | 11.4 | 11.07
2026-04-20 06:39 | 666.7 |  | 663.1 | 664.4 | 67.3 | 69.2 | 64.5 | 43.98 | -30.44 | 53.53 | 0.8 | 50 | 4 | 65671.7 | 4296827 | 0 | 0 | 44.03 | 83.27 | 84.31 | 100 | 0 | 0 | 1010.6 | 10.4 | 10.54 | 1000.7 | 11.4 | 11.45 | 990.4 | 11.3 | 11.15 | 979.8 | 13.1 | 12.86
2026-04-20 06:40 | 666.3 |  | 662.7 | 666.3 | 69.4 | 68.5 | 66.1 | 50.21 | -32.51 | 59.24 | 0.84 | 50 | 4.9 | 65671.9 | 4296829 | 0 | 0 | 50.32 | 85.65 | 86.71 | 100 | 0 | 0 | 1015.2 | 12.5 | 12.68 | 1007.6 | 12.5 | 12.61 | 1001.4 | 12.2 | 12.21 | 987.7 | 14 | 13.87
2026-04-20 06:41 | 667.3 |  | 663.7 | 665.9 | 69.7 | 70.5 | 67.5 | 54.28 | -32.96 | 63.28 | 0.87 | 50 | 5.7 | 65671.9 | 4296829 | 0 | 0 | 54.4 | 83.6 | 84.65 | 100 | 0 | 0 | 1021 | 13.5 | 13.81 | 1033.4 | 13 | 13.46 | 1004.9 | 13.8 | 13.88 | 1002.7 | 15.3 | 15.39
2026-04-20 06:42 | 665.8 |  | 664.3 | 667.7 | 75.8 | 75.9 | 73.3 | 60.87 | -32.01 | 68.75 | 0.88 | 50.1 | 6.8 | 65671.9 | 4296829 | 0 | 0 | 60.87 | 84.88 | 85.94 | 100 | 0 | 0 | 1025.1 | 15.5 | 15.84 | 1041.2 | 14.7 | 15.3 | 1013.5 | 14.9 | 15.12 | 1018.3 | 16 | 16.28
2026-04-20 06:43 | 665.7 |  | 663.7 | 666.6 | 79.6 | 79.8 | 76.5 | 65.88 | -33.82 | 73.96 | 0.89 | 50.1 | 7.7 | 65672 | 4296830 | 0 | 0 | 65.89 | 82.13 | 83.16 | 100 | 0 | 0 | 1027 | 17.1 | 17.53 | 1041.9 | 16.4 | 17.05 | 1048.9 | 15 | 15.7 | 1026.5 | 17.9 | 18.42
2026-04-20 06:44 | 666.5 |  | 663.7 | 668.3 | 84.3 | 84 | 80.1 | 74.16 | -33.17 | 81.46 | 0.9 | 50.1 | 9.1 | 65672.3 | 4296833 | 0 | 0 | 74.16 | 83.54 | 84.58 | 100 | 0 | 0 | 1039.5 | 18.6 | 19.31 | 1044.9 | 18.6 | 19.39 | 1051.1 | 17.2 | 18.07 | 1037.4 | 18.9 | 19.65
2026-04-20 06:45 | 666 |  | 665.1 | 667.9 | 88.2 | 87.7 | 86.2 | 79.86 | -34 | 87.18 | 0.92 | 50.1 | 10.2 | 65672.3 | 4296833 | 0 | 0 | 79.86 | 81.23 | 82.25 | 100 | 0 | 0 | 1041.2 | 20.2 | 21.07 | 1050.8 | 20.1 | 21.07 | 1052.9 | 18.9 | 19.91 | 1064.7 | 19.5 | 20.76
2026-04-20 06:46 | 667 |  | 665 | 667.4 | 93.8 | 93.8 | 91.9 | 88.7 | -34.49 | 95.23 | 0.93 | 50.1 | 11.8 | 65672.4 | 4296834 | 0 | 0 | 88.7 | 82.31 | 83.34 | 100 | 0 | 0 | 1046.9 | 22.2 | 23.24 | 1049.5 | 22.4 | 23.54 | 1056 | 21 | 22.21 | 1066.3 | 21.9 | 23.33
2026-04-20 06:47 | 666.7 |  | 665.4 | 667.7 | 98.4 | 98.3 | 94.1 | 95.05 | -35.19 | 101.36 | 0.94 | 50.1 | 13.1 | 65672.7 | 4296837 | 0 | 0 | 95.05 | 80.15 | 81.15 | 100 | 0 | 0 | 1046.5 | 23.7 | 24.85 | 1051.9 | 23.8 | 25.04 | 1057 | 22.6 | 23.9 | 1071.2 | 23.4 | 25.01
2026-04-20 06:48 | 668.5 |  | 665.4 | 668.3 | 105.1 | 105.3 | 101.7 | 103.37 | -35.48 | 109.2 | 0.94 | 50.1 | 15 | 65672.7 | 4296837 | 0 | 0 | 103.37 | 81.55 | 82.57 | 100 | 0 | 0 | 1048 | 25.6 | 26.88 | 1054.4 | 25.8 | 27.26 | 1059.4 | 24.4 | 25.87 | 1070.2 | 25.4 | 27.24
2026-04-20 06:49 | 667.9 |  | 665 | 668.2 | 110.7 | 109.8 | 108.4 | 109.91 | -35.54 | 115.56 | 0.95 | 50.1 | 16.5 | 65673 | 4296840 | 0 | 0 | 109.91 | 79.86 | 80.87 | 100 | 0 | 0 | 1050 | 27.3 | 28.68 | 1056.4 | 27.4 | 28.9 | 1061 | 26.1 | 27.67 | 1073.7 | 26.9 | 28.93
2026-04-20 06:50 | 666.8 |  | 663.6 | 666.1 | 116.9 | 118.3 | 114.9 | 119.75 | -36.25 | 125.23 | 0.96 | 50.1 | 18.8 | 65673.1 | 4296841 | 0 | 0 | 119.75 | 81.62 | 82.65 | 100 | 0 | 0 | 1053 | 29.7 | 31.23 | 1059.4 | 29.7 | 31.51 | 1066.3 | 28.2 | 30.11 | 1075.8 | 29.4 | 31.62
2026-04-20 06:51 | 666.7 |  | 664.6 | 668.2 | 124.1 | 122 | 121.2 | 127.21 | -36.02 | 132.14 | 0.96 | 50.1 | 20.6 | 65673.4 | 4296844 | 0 | 0 | 127.21 | 80.56 | 81.57 | 100 | 0 | 0 | 1056 | 31.3 | 33.1 | 1065.5 | 31.3 | 33.36 | 1071 | 29.9 | 32.01 | 1077.2 | 31.6 | 34.02
2026-04-20 06:52 | 666.1 |  | 664.7 | 666 | 131 | 130.4 | 127.8 | 136.9 | -36.25 | 141.52 | 0.97 | 50 | 23.1 | 65673.6 | 4296846 | 0 | 0 | 136.9 | 81.72 | 82.74 | 100 | 0 | 0 | 1059.5 | 33.4 | 35.38 | 1066.4 | 33.4 | 35.67 | 1069.6 | 32.2 | 34.46 | 1080.7 | 33.6 | 36.33
2026-04-20 06:53 | 666.2 |  | 664.5 | 667.4 | 136.3 | 136.3 | 134.6 | 143.64 | -36.28 | 148.15 | 0.97 | 50 | 25.2 | 65673.8 | 4296848 | 0 | 0 | 143.64 | 80.65 | 81.67 | 100 | 0 | 0 | 1059.9 | 35.1 | 37.2 | 1072.9 | 34.9 | 37.43 | 1076 | 33.8 | 36.37 | 1083.4 | 35.2 | 38.13
2026-04-20 06:54 | 666.8 |  | 665.5 | 668.4 | 144.6 | 144.3 | 142.1 | 153.53 | -36.61 | 158.02 | 0.97 | 50.1 | 28 | 65674.1 | 4296851 | 0 | 0 | 153.74 | 81.47 | 82.49 | 100 | 0 | 0 | 1064.5 | 37.4 | 39.79 | 1074.9 | 37.2 | 40 | 1076 | 36.2 | 38.97 | 1085.9 | 37.7 | 40.97
2026-04-20 06:55 | 668 |  | 665.7 | 666.5 | 152 | 150.5 | 149.6 | 162.13 | -36.37 | 166.16 | 0.98 | 50.1 | 30.3 | 65674.3 | 4296853 | 0 | 0 | 162.13 | 80.32 | 81.33 | 100 | 0 | 0 | 1064.6 | 39.4 | 41.97 | 1079.4 | 39.3 | 42.39 | 1080.3 | 38 | 41.06 | 1089.2 | 39.7 | 43.25
2026-04-20 06:56 | 667.7 |  | 664.2 | 668.2 | 159.5 | 158.5 | 157.6 | 172.33 | -36.05 | 176.08 | 0.98 | 50 | 33.5 | 65674.7 | 4296857 | 0 | 0 | 172.33 | 81.56 | 82.58 | 100 | 0 | 0 | 1066.6 | 41.7 | 44.52 | 1079.2 | 41.7 | 44.98 | 1082 | 40.4 | 43.67 | 1090.7 | 42.2 | 46.02
2026-04-20 06:57 | 666.5 |  | 665 | 667.4 | 168.3 | 168.3 | 165.7 | 182.75 | -36.68 | 186.43 | 0.98 | 50 | 36 | 65674.9 | 4296859 | 0 | 0 | 182.78 | 80.57 | 81.57 | 100 | 0 | 0 | 1070.9 | 44 | 47.17 | 1082.4 | 44.2 | 47.86 | 1087.5 | 42.6 | 46.3 | 1094.6 | 44.8 | 49
2026-04-20 06:58 | 667.6 |  | 664.5 | 668.4 | 180 | 179.7 | 178 | 197.14 | -37.29 | 200.6 | 0.98 | 50 | 39.7 | 65675.3 | 4296863 | 0 | 0 | 197.14 | 81.85 | 82.86 | 100 | 0 | 0 | 1074.5 | 47.2 | 50.69 | 1085.9 | 47.6 | 51.65 | 1088.9 | 45.8 | 49.91 | 1098.5 | 48.1 | 52.88
2026-04-20 06:59 | 667 |  | 664.1 | 667.4 | 186.7 | 186 | 182.2 | 203.83 | -37.54 | 207.23 | 0.99 | 50 | 42.6 | 65675.6 | 4296866 | 0 | 0 | 203.83 | 81.18 | 82.19 | 100 | 0 | 0 | 1076.6 | 48.5 | 52.18 | 1091.4 | 48.5 | 52.93 | 1089 | 47.3 | 51.49 | 1100.2 | 49.8 | 54.81
2026-04-20 07:00 | 665.1 |  | 664.2 | 666 | 192.4 | 193.5 | 192.7 | 213.09 | -37.3 | 216.32 | 0.99 | 50 | 46.7 | 65676 | 4296870 | 0 | 0 | 213.18 | 82.45 | 83.46 | 100 | 0 | 0 | 1073 | 51 | 54.7 | 1091.4 | 50.8 | 55.5 | 1089.9 | 49.7 | 54.14 | 1101.2 | 51 | 56.21
2026-04-20 07:01 | 665.4 |  | 662.3 | 666.3 | 201.6 | 200.3 | 198.5 | 221.57 | -37.08 | 224.65 | 0.99 | 50 | 49.9 | 65676.3 | 4296873 | 0 | 0 | 221.57 | 81.81 | 82.81 | 100 | 0 | 0 | 1075.5 | 52.8 | 56.83 | 1090.9 | 52 | 56.72 | 1091.2 | 51.9 | 56.64 | 1103.5 | 52.9 | 58.35
2026-04-20 07:02 | 666.4 |  | 664.9 | 667.2 | 208.7 | 209.4 | 207.9 | 231.97 | -38.44 | 235.13 | 0.99 | 50 | 54.2 | 65676.8 | 4296878 | 0 | 0 | 231.97 | 82.77 | 83.78 | 100 | 0 | 0 | 1095.4 | 53.4 | 58.49 | 1093.9 | 54.5 | 59.59 | 1096.1 | 52.8 | 57.87 | 1103.2 | 55.2 | 60.92
2026-04-20 07:03 | 665.5 |  | 664.3 | 666.6 | 224.8 | 221.9 | 218.2 | 247.36 | -37.84 | 250.2 | 0.99 | 50 | 58.8 | 65677.2 | 4296882 | 0 | 0 | 247.27 | 83.98 | 85.01 | 100 | 0 | 0 | 1100.5 | 56 | 61.58 | 1092.7 | 56.7 | 61.95 | 1103.5 | 55.1 | 60.8 | 1102.7 | 57.6 | 63.48
2026-04-20 07:04 | 666.4 |  | 663.6 | 667.2 | 231.5 | 230.3 | 229.2 | 257.36 | -39.35 | 260.26 | 0.99 | 50 | 62.5 | 65677.6 | 4296886 | 0 | 0 | 257.56 | 83.67 | 84.69 | 100 | 0 | 0 | 1107.5 | 58.4 | 64.72 | 1095.9 | 60 | 65.77 | 1101.9 | 58.3 | 64.28 | 1105.7 | 61.5 | 67.96
2026-04-20 07:05 | 666.2 |  | 663.3 | 666.6 | 244.8 | 244.8 | 244.2 | 273.79 | -38.67 | 276.54 | 0.99 | 50 | 67.7 | 65678.1 | 4296891 | 0 | 0 | 270.75 | 85.07 | 86.1 | 100 | 0 | 0 | 1103.5 | 61.8 | 68.24 | 1102.4 | 62.9 | 69.35 | 1109 | 60.7 | 67.29 | 1108.7 | 64.3 | 71.29
2026-04-20 07:06 | 664.5 |  | 663.9 | 666 | 250.1 | 251.1 | 251.5 | 281.5 | -36.72 | 283.89 | 0.99 | 50 | 71.7 | 65678.5 | 4296895 | 0 | 0 | 281.54 | 84.68 | 85.7 | 100 | 0 | 0 | 1118.9 | 63.5 | 71.03 | 1101 | 65.2 | 71.78 | 1111.6 | 63.2 | 70.26 | 1111.4 | 66.6 | 74.06
2026-04-20 07:07 | 665.1 |  | 664.1 | 666.4 | 261.5 | 260.5 | 260.8 | 293.37 | -37.38 | 295.74 | 0.99 | 50 | 77.3 | 65679 | 4296900 | 0 | 0 | 293.37 | 85.98 | 87.02 | 100 | 0 | 0 | 1120.5 | 65.5 | 73.34 | 1104.9 | 67.2 | 74.27 | 1112.4 | 65 | 72.34 | 1113 | 68.6 | 76.36
2026-04-20 07:08 | 665.8 |  | 662.9 | 666.3 | 271.7 | 270.7 | 268.3 | 304.6 | -37.87 | 306.78 | 0.99 | 50 | 81.7 | 65679.5 | 4296905 | 0 | 0 | 304.6 | 85.71 | 86.74 | 100 | 0 | 0 | 1120.8 | 68.9 | 77.25 | 1107.3 | 70.2 | 77.69 | 1116.6 | 68.6 | 76.6 | 1115.5 | 70.7 | 78.92
2026-04-20 07:09 | 663.7 |  | 663.7 | 664.1 | 279.1 | 278.8 | 276.2 | 313.57 | -37.58 | 315.81 | 0.99 | 50 | 86.2 | 65679.9 | 4296909 | 0 | 0 | 313.57 | 85.55 | 86.57 | 100 | 0 | 0 | 1128 | 70.4 | 79.38 | 1113.4 | 71.2 | 79.3 | 1115.9 | 70.9 | 79.08 | 1118.2 | 73.6 | 82.28
2026-04-20 07:10 | 663.5 |  | 663.1 | 665.4 | 292.4 | 292.5 | 291.5 | 329.94 | -37.65 | 332.08 | 0.99 | 50 | 92.3 | 65680.5 | 4296915 | 0 | 0 | 329.94 | 86.78 | 87.81 | 100 | 0 | 0 | 1130.8 | 73.8 | 83.45 | 1107.3 | 76.2 | 84.37 | 1118.7 | 73.9 | 82.73 | 1119.2 | 77 | 86.21
2026-04-20 07:11 | 665.6 |  | 662.9 | 665.8 | 299.7 | 299.4 | 297 | 337.35 | -37.32 | 339.38 | 0.99 | 50 | 97.2 | 65681.1 | 4296921 | 0 | 0 | 337.35 | 86.56 | 87.58 | 100 | 0 | 0 | 1131 | 76.3 | 86.25 | 1113 | 77.8 | 86.56 | 1121.5 | 75.9 | 85.14 | 1120.4 | 77.3 | 86.58
2026-04-20 07:12 | 663.5 |  | 663.5 | 663.9 | 316.5 | 316.4 | 315.2 | 357.09 | -37.51 | 359.12 | 0.99 | 49.9 | 104 | 65681.7 | 4296927 | 0 | 0 | 357.24 | 87.84 | 88.87 | 100 | 0 | 0 | 1132.5 | 80.2 | 90.88 | 1115.9 | 81.6 | 91.04 | 1121.2 | 80 | 89.75 | 1119.3 | 82.9 | 92.8
2026-04-20 07:13 | 663.4 |  | 663.4 | 663.9 | 329.8 | 327.6 | 330.7 | 372.49 | -38.15 | 374.36 | 1 | 49.9 | 111 | 65682.4 | 4296934 | 0 | 0 | 372.49 | 89.13 | 90.16 | 100 | 0 | 0 | 1134.4 | 83.2 | 94.43 | 1116.9 | 84.7 | 94.58 | 1122 | 83.5 | 93.64 | 1125.7 | 85.8 | 96.62
2026-04-20 07:14 | 663.9 |  | 663.6 | 664.5 | 344.3 | 340.8 | 336.8 | 385.77 | -37.63 | 387.54 | 1 | 50 | 116.5 | 65683 | 4296940 | 0 | 0 | 385.77 | 88.95 | 89.98 | 100 | 0 | 0 | 1136 | 86.3 | 98.08 | 1114.4 | 87.9 | 98 | 1125.5 | 86.4 | 97.21 | 1127.8 | 89.1 | 100.54
2026-04-20 07:15 | 663.4 |  | 663.1 | 663.9 | 353.9 | 355.1 | 353.7 | 401.57 | -35.72 | 403.17 | 1 | 49.9 | 124.1 | 65683.7 | 4296947 | 0 | 0 | 401.63 | 90.2 | 91.23 | 100 | 0 | 0 | 1137.9 | 88.4 | 100.64 | 1119.9 | 90.9 | 101.78 | 1123.5 | 90.5 | 101.67 | 1130.2 | 93.3 | 105.45
2026-04-20 07:16 | 664.3 |  | 663.1 | 664.7 | 375.2 | 373.4 | 371.2 | 423.95 | -36.35 | 425.54 | 1 | 49.9 | 130.1 | 65684.3 | 4296953 | 0 | 0 | 423.95 | 90.08 | 91.11 | 100 | 0 | 0 | 1138.5 | 94.2 | 107.29 | 1125.4 | 96.4 | 108.48 | 1127.8 | 94.2 | 106.25 | 1126.2 | 98.3 | 110.73
2026-04-20 07:17 | 664.2 |  | 662.1 | 664.6 | 390.7 | 389 | 387.5 | 441.59 | -37.06 | 443.18 | 1 | 49.8 | 138.6 | 65685.1 | 4296961 | 0 | 0 | 441.59 | 91.45 | 92.48 | 100 | 0 | 0 | 1137.4 | 97.6 | 111.05 | 1126.5 | 99.1 | 111.64 | 1124.5 | 97 | 109.09 | 1130.7 | 100.6 | 113.77
2026-04-20 07:18 | 663.7 |  | 662.4 | 664.1 | 401.5 | 402.6 | 400.3 | 456.31 | -37.25 | 457.88 | 1 | 49.8 | 145.2 | 65685.8 | 4296968 | 0 | 0 | 456.31 | 91.4 | 92.43 | 100 | 0 | 0 | 1138.1 | 98.5 | 112.08 | 1130 | 103.8 | 117.29 | 1126.6 | 99.2 | 111.74 | 1130.3 | 107.8 | 121.95
2026-04-20 07:19 | 663.8 |  | 661.8 | 664 | 403.6 | 401.1 | 402.3 | 456.86 | -37.16 | 458.31 | 1 | 49.8 | 154.1 | 65686.7 | 4296977 | 0 | 0 | 459.18 | 92.6 | 93.63 | 100 | 0 | 0 | 1138.6 | 101.1 | 115.15 | 1135.9 | 101.4 | 115.22 | 1127.2 | 100.3 | 113.06 | 1133.7 | 102.9 | 116.7
2026-04-20 07:20 | 663.4 |  | 661.5 | 663.9 | 413.5 | 414.6 | 412.8 | 470.05 | -38.1 | 471.57 | 1 | 49.8 | 160.9 | 65687.4 | 4296984 | 0 | 0 | 470.05 | 92.6 | 93.62 | 100 | 0 | 0 | 1140.1 | 102.6 | 116.75 | 1132.3 | 104.2 | 117.94 | 1129.1 | 105.4 | 118.96 | 1135.7 | 108.1 | 122.72
2026-04-20 07:21 | 663.4 |  | 662.4 | 663.8 | 426.4 | 426.1 | 422.5 | 483.34 | -37.1 | 484.75 | 1 | 49.9 | 169.6 | 65688.3 | 4296993 | 0 | 0 | 483.34 | 93.53 | 94.55 | 100 | 0 | 0 | 1138 | 107.3 | 122.16 | 1122.7 | 110.8 | 124.42 | 1121.5 | 99.7 | 111.81 | 1128.1 | 99 | 111.65
2026-04-20 07:22 | 663.4 |  | 662.2 | 663.6 | 440.7 | 441 | 440.1 | 501.36 | -37.4 | 502.79 | 1 | 49.8 | 176.7 | 65689 | 4297000 | 0 | 0 | 501.62 | 93.26 | 94.28 | 100 | 0 | 0 | 1141.5 | 110.9 | 126.56 | 1134.9 | 111.1 | 126.14 | 1131.2 | 111.7 | 126.32 | 1136.7 | 114.5 | 130.13
2026-04-20 07:23 | 666.8 |  | 665.8 | 667 | 431.4 | 429.8 | 429.2 | 492.99 | -38.77 | 494.48 | 1 | 49.8 | 186.3 | 65689.9 | 4297009 | 0 | 0 | 513.19 | 94.15 | 95.16 | 100 | 0 | 0 | 1140.6 | 112.3 | 128.03 | 1129.4 | 101.4 | 114.57 | 1127.4 | 113.5 | 128 | 1138.3 | 118.2 | 134.6
2026-04-20 07:24 | 667.6 |  | 665.9 | 667.8 | 480.9 | 481.1 | 479.5 | 550.79 | -38.6 | 552.17 | 1 | 49.8 | 193.9 | 65690.7 | 4297017 | 0 | 0 | 550.79 | 94.01 | 95.02 | 100 | 0 | 0 | 1139.5 | 122.1 | 139.08 | 1133.4 | 122.9 | 139.26 | 1135.1 | 121 | 137.4 | 1136.2 | 125.9 | 143.03
2026-04-20 07:25 | 667.9 |  | 666.2 | 668.2 | 471.4 | 470.3 | 469.2 | 537.5 | -39.12 | 539.01 | 1 | 49.8 | 204.4 | 65691.8 | 4297028 | 0 | 0 | 553.62 | 94.85 | 95.86 | 100 | 0 | 0 | 1137.4 | 123.1 | 140.01 | 1134.5 | 122.5 | 138.98 | 1129.9 | 122.1 | 137.93 | 1133.4 | 115.5 | 130.89
2026-04-20 07:26 | 667.2 |  | 666.3 | 667.6 | 485.4 | 483.7 | 483.9 | 555.27 | -40.74 | 556.76 | 1 | 49.8 | 212.6 | 65692.6 | 4297036 | 0 | 0 | 580.27 | 94.55 | 95.54 | 100 | 0 | 0 | 1139 | 127.4 | 145.06 | 1136.4 | 117.6 | 133.62 | 1131.5 | 132.3 | 149.69 | 1136.7 | 117.3 | 133.3
2026-04-20 07:27 | 668.4 |  | 667.2 | 668.5 | 515.7 | 513.4 | 513.7 | 590.82 | -38.67 | 592.07 | 1 | 49.9 | 223.5 | 65693.6 | 4297046 | 0 | 0 | 590.82 | 95.04 | 96.03 | 100 | 0 | 0 | 1139 | 130.6 | 148.73 | 1135.4 | 129.7 | 147.26 | 1135.3 | 128.9 | 146.3 | 1133.7 | 138.4 | 156.85
2026-04-20 07:28 | 670 |  | 669.3 | 670.4 | 469.5 | 470.4 | 469.3 | 542.02 | -39.74 | 543.47 | 1 | 49.9 | 231.9 | 65694.5 | 4297055 | 0 | 0 | 593.74 | 94.47 | 95.45 | 100 | 0 | 0 | 1129.1 | 113.1 | 127.73 | 1129.9 | 114.4 | 129.26 | 1135.3 | 129.9 | 147.45 | 1138.7 | 124.6 | 141.92
2026-04-20 07:29 | 669.7 |  | 667.8 | 669.9 | 568.7 | 568.8 | 567.3 | 653.71 | -40.08 | 654.93 | 1 | 49.9 | 244 | 65695.6 | 4297066 | 0 | 0 | 654.71 | 95.44 | 96.41 | 100 | 0 | 0 | 1128.9 | 141.7 | 159.95 | 1134.5 | 146.8 | 166.53 | 1138 | 145.9 | 166.02 | 1142.2 | 149.6 | 170.87
2026-04-20 07:30 | 670 |  | 668.1 | 670.2 | 623.7 | 622.2 | 620.9 | 716.99 | -40.62 | 718.15 | 1 | 49.9 | 253.5 | 65696.7 | 4297077 | 0 | 0 | 716.99 | 94.89 | 95.86 | 100 | 0 | 0 | 1134.7 | 157.7 | 178.95 | 1135.4 | 162.8 | 184.8 | 1137.9 | 154.3 | 175.59 | 1139.3 | 166.8 | 189.98
2026-04-20 07:31 | 669 |  | 667.6 | 669.6 | 614.3 | 614.6 | 613 | 706.59 | -39.34 | 707.68 | 1 | 49.8 | 267.4 | 65698 | 4297090 | 0 | 0 | 728.22 | 95.51 | 96.47 | 100 | 0 | 0 | 1139.5 | 161.1 | 183.54 | 1137.3 | 150.6 | 171.3 | 1140.3 | 161 | 183.56 | 1139.2 | 156.5 | 178.27
2026-04-20 07:32 | 668.4 |  | 667.5 | 668.5 | 547.4 | 547.3 | 546.9 | 630.31 | -40.55 | 631.61 | 1 | 49.8 | 277.3 | 65699.1 | 4297101 | 0 | 0 | 728.22 | 94.75 | 95.69 | 100 | 0 | 0 | 1138.5 | 137.2 | 156.23 | 1134.8 | 125.3 | 142.23 | 1135.4 | 149 | 169.2 | 1139 | 148 | 168.61
2026-04-20 07:33 | 668.6 |  | 667.7 | 668.6 | 514.4 | 515.8 | 513.2 | 589.86 | -40 | 591.2 | 1 | 49.8 | 288.5 | 65700.2 | 4297112 | 0 | 0 | 728.22 | 95.11 | 96.04 | 100 | 0 | 0 | 1126.6 | 149.3 | 168.24 | 1117.5 | 128.8 | 143.89 | 1132.5 | 140 | 158.59 | 1119 | 116.1 | 129.88
2026-04-20 07:34 | 668.8 |  | 667.8 | 668.9 | 609.2 | 607.9 | 608 | 699.31 | -37.69 | 700.33 | 1 | 49.8 | 299.1 | 65701.2 | 4297122 | 0 | 0 | 777.46 | 95.02 | 95.95 | 100 | 0 | 0 | 1129.5 | 158.9 | 179.47 | 1131.8 | 136.5 | 154.53 | 1137.5 | 173.1 | 196.91 | 1138.2 | 151.9 | 172.93
2026-04-20 07:35 | 668.9 |  | 667.9 | 668.9 | 628.3 | 627.4 | 626.6 | 722.24 | -39.28 | 723.32 | 1 | 49.8 | 312.6 | 65702.6 | 4297136 | 0 | 0 | 777.46 | 95.78 | 96.7 | 100 | 0 | 0 | 1136.6 | 163.5 | 185.87 | 1142.5 | 157 | 179.42 | 1136.6 | 161.9 | 184 | 1141.2 | 159.6 | 182.16
2026-04-20 07:36 | 668.1 |  | 668.3 | 668.3 | 550.7 | 549.8 | 549 | 631.97 | -40.04 | 633.24 | 1 | 49.9 | 322.1 | 65703.5 | 4297145 | 0 | 0 | 777.46 | 94.99 | 95.9 | 100 | 0 | 0 | 1128 | 138.3 | 156.05 | 1133.4 | 131.3 | 148.86 | 1133 | 134.8 | 152.72 | 1137.7 | 161.1 | 183.24
2026-04-20 07:37 | 670 |  | 667.9 | 669.9 | 626.2 | 627 | 624.4 | 721.75 | -39.63 | 722.86 | 1 | 49.9 | 335.7 | 65705 | 4297160 | 0 | 0 | 777.46 | 95.25 | 96.16 | 100 | 0 | 0 | 1134 | 156.9 | 177.93 | 1138.3 | 152.8 | 173.95 | 1135.6 | 171.3 | 194.49 | 1137.2 | 160.4 | 182.37
2026-04-20 07:38 | 668.6 |  | 669.4 | 668.4 | 715.3 | 713.6 | 716.7 | 825.49 | -39.75 | 826.49 | 1 | 50 | 346.5 | 65705.8 | 4297168 | 0 | 0 | 825.49 | 94.79 | 95.68 | 100 | 0 | 0 | 1133.1 | 185.6 | 210.35 | 1136 | 185.6 | 210.86 | 1135 | 182.2 | 206.76 | 1143.7 | 184.5 | 211.01
2026-04-20 07:39 | 670.6 |  | 669.3 | 668.7 | 719.4 | 721.1 | 718.9 | 831.35 | -40.52 | 832.34 | 1 | 50 | 362.8 | 65707.5 | 4297185 | 0 | 0 | 868.4 | 95.31 | 96.19 | 100 | 0 | 0 | 1134.5 | 188.9 | 214.34 | 1131.4 | 162.5 | 183.87 | 1137.9 | 187.1 | 212.87 | 1142.3 | 199.7 | 228.12
2026-04-20 07:40 | 670.7 |  | 668.6 | 668.2 | 671.8 | 673.4 | 671.2 | 773.68 | -38.28 | 774.62 | 1 | 50 | 374.3 | 65708.7 | 4297197 | 0 | 0 | 868.4 | 94.51 | 95.37 | 100 | 0 | 0 | 1128.6 | 186.3 | 210.27 | 1140.1 | 169 | 192.63 | 1141.9 | 154.6 | 176.5 | 1145.1 | 176.3 | 201.83
2026-04-20 07:41 | 670.5 |  | 668.5 | 670.4 | 659.4 | 659.7 | 657.6 | 757.65 | -39.71 | 758.67 | 1 | 50.1 | 389.5 | 65710.2 | 4297212 | 0 | 0 | 868.4 | 94.77 | 95.63 | 100 | 0 | 0 | 1126 | 180.7 | 203.45 | 1138.5 | 154.3 | 175.7 | 1139.4 | 174.8 | 199.14 | 1145.2 | 168 | 192.42
2026-04-20 07:42 | 670.3 |  | 669.2 | 669.5 | 769.1 | 770.1 | 767.4 | 887.23 | -38.93 | 888.14 | 1 | 50.1 | 405.9 | 65711.8 | 4297228 | 0 | 0 | 915.62 | 95.36 | 96.21 | 100 | 0 | 0 | 1130.5 | 204.3 | 230.97 | 1136.9 | 199.9 | 227.32 | 1139 | 207.5 | 236.33 | 1132.8 | 179.8 | 203.7
2026-04-20 07:43 | 669.1 |  | 669.6 | 669.6 | 643.3 | 644.9 | 644.2 | 743.37 | -40.18 | 744.45 | 1 | 50 | 418.1 | 65713 | 4297240 | 0 | 0 | 915.62 | 95.04 | 95.88 | 100 | 0 | 0 | 1126.5 | 138 | 155.49 | 1140.7 | 179.2 | 204.41 | 1132.9 | 153.9 | 174.33 | 1144.7 | 190.6 | 218.18
2026-04-20 07:44 | 670.6 |  | 667.9 | 670.1 | 820.7 | 821.8 | 824.2 | 947.17 | -39.17 | 947.97 | 1 | 50 | 429.7 | 65714.2 | 4297252 | 0 | 0 | 947.17 | 94.52 | 95.34 | 100 | 0 | 0 | 1129 | 216.3 | 244.17 | 1137.8 | 216 | 245.71 | 1134 | 214.8 | 243.6 | 1136.1 | 202.5 | 230.06
2026-04-20 07:45 | 669 |  | 669.8 | 668.5 | 801.6 | 805.7 | 807.5 | 929.16 | -39.74 | 930.02 | 1 | 50 | 448 | 65716.2 | 4297272 | 0 | 0 | 948 | 95.15 | 95.98 | 100 | 0 | 0 | 1126.9 | 194 | 218.57 | 1138.4 | 208.6 | 237.48 | 1136.3 | 203.1 | 230.75 | 1139.2 | 221.9 | 252.78
2026-04-20 07:46 | 670.1 |  | 668.7 | 669.8 | 680.5 | 678.7 | 679.5 | 783.74 | -38.58 | 784.7 | 1 | 50 | 459.9 | 65717.3 | 4297283 | 0 | 0 | 948 | 94.4 | 95.21 | 100 | 0 | 0 | 1126.2 | 216.5 | 243.8 | 1125.5 | 166.1 | 186.99 | 1124.8 | 168.4 | 189.42 | 1130.2 | 156.6 | 176.99
2026-04-20 07:47 | 669.1 |  | 669.5 | 668.8 | 788.1 | 786.2 | 785.5 | 906.73 | -39.9 | 907.65 | 1 | 49.9 | 477.7 | 65719.1 | 4297301 | 0 | 0 | 993.69 | 95.09 | 95.9 | 100 | 0 | 0 | 1130.4 | 211.6 | 239.19 | 1135.9 | 216.4 | 245.84 | 1133.5 | 195 | 221.06 | 1143.3 | 190.9 | 218.3
2026-04-20 07:48 | 669.7 |  | 668.5 | 669.7 | 723.6 | 726.1 | 723.9 | 830.86 | -39.51 | 831.8 | 1 | 49.9 | 489.9 | 65720.3 | 4297313 | 0 | 0 | 993.69 | 94.61 | 95.4 | 100 | 0 | 0 | 1131 | 207 | 234.07 | 1137.6 | 182.9 | 208.05 | 1126.6 | 184.5 | 207.82 | 1132.8 | 181.9 | 206
2026-04-20 07:49 | 669.5 |  | 669.2 | 669.4 | 702.2 | 703.4 | 703.3 | 808.23 | -38.73 | 809.17 | 1 | 49.9 | 508 | 65722.1 | 4297331 | 0 | 0 | 1027.98 | 95.14 | 95.93 | 100 | 0 | 0 | 1127.2 | 202.2 | 227.96 | 1130.4 | 152.5 | 172.44 | 1135.8 | 167.1 | 189.8 | 1139.6 | 199.5 | 227.41
2026-04-20 07:50 | 669.2 |  | 669.9 | 669.4 | 822.2 | 826.1 | 824.9 | 948.51 | -39.48 | 949.36 | 1 | 49.9 | 521.4 | 65723.4 | 4297344 | 0 | 0 | 1027.98 | 94.81 | 95.59 | 100 | 0 | 0 | 1122.6 | 195.3 | 219.2 | 1131.2 | 228.3 | 258.31 | 1135.3 | 186 | 211.12 | 1134.2 | 239.1 | 271.22
2026-04-20 07:51 | 670 |  | 670.7 | 670.5 | 958.8 | 958.9 | 956.4 | 1107.81 | -39.2 | 1108.5 | 1 | 50 | 541.8 | 65725.5 | 4297365 | 0 | 0 | 1107.81 | 95.27 | 96.04 | 100 | 0 | 0 | 1123.5 | 247.4 | 277.93 | 1137.9 | 244.9 | 278.63 | 1134.9 | 244.3 | 277.51 | 1134.2 | 253.5 | 287.57
2026-04-20 07:52 | 670.1 |  | 669.2 | 670.8 | 975.9 | 978.8 | 977.4 | 1129.83 | -39.92 | 1130.54 | 1 | 50 | 558.3 | 65727.1 | 4297381 | 0 | 0 | 1130.45 | 94.96 | 95.71 | 100 | 0 | 0 | 1123.4 | 249.5 | 280.29 | 1137.4 | 248.1 | 282.15 | 1130.5 | 253 | 286.05 | 1133.2 | 259.7 | 294.33
2026-04-20 07:53 | 669.2 |  | 670 | 668.6 | 941.9 | 943.5 | 941.3 | 1087.46 | -41.32 | 1088.24 | 1 | 50 | 578.6 | 65729.2 | 4297402 | 0 | 0 | 1130.45 | 95.33 | 96.09 | 100 | 0 | 0 | 1132.5 | 225.6 | 255.51 | 1140.5 | 252.6 | 288.13 | 1133 | 226.8 | 256.98 | 1126.6 | 267.5 | 301.31
2026-04-20 07:54 | 669.7 |  | 670.5 | 668.9 | 961.6 | 959.9 | 959.2 | 1109.71 | -40.39 | 1110.45 | 1 | 50 | 595 | 65730.8 | 4297418 | 0 | 0 | 1167.57 | 94.86 | 95.6 | 100 | 0 | 0 | 1119.6 | 238.9 | 267.45 | 1138.3 | 223.6 | 254.47 | 1137.4 | 261 | 296.86 | 1125.5 | 269.2 | 302.98
2026-04-20 07:55 | 669.6 |  | 670.6 | 670.3 | 1031.3 | 1032.3 | 1033 | 1192.92 | -39.75 | 1193.6 | 1 | 50 | 615.3 | 65732.8 | 4297438 | 0 | 0 | 1192.92 | 95.14 | 95.87 | 100 | 0 | 0 | 1123 | 272.8 | 306.33 | 1124.1 | 274.5 | 308.54 | 1135.7 | 256.1 | 290.6 | 1139.7 | 268.5 | 305.98
2026-04-20 07:56 | 671.6 |  | 669.2 | 671.2 | 1078.5 | 1074.5 | 1073.8 | 1243.66 | -39.82 | 1244.31 | 1 | 50 | 633.5 | 65734.6 | 4297456 | 0 | 0 | 1243.74 | 94.73 | 95.44 | 100 | 0 | 0 | 1122.5 | 276.4 | 310.25 | 1123 | 278.2 | 312.42 | 1134.5 | 276.6 | 313.8 | 1147.2 | 280.9 | 322.2
2026-04-20 07:57 | 670.9 |  | 670.9 | 670.8 | 1048.2 | 1049.3 | 1047.6 | 1212.83 | -41.02 | 1213.49 | 1 | 50 | 657.2 | 65737 | 4297480 | 0 | 0 | 1243.74 | 95.03 | 95.74 | 100 | 0 | 0 | 1126.1 | 246.4 | 277.5 | 1129.9 | 281.8 | 318.39 | 1139.4 | 269.4 | 306.95 | 1157.5 | 280.8 | 325.08
2026-04-20 07:58 | 671.5 |  | 670.2 | 671 | 1125.9 | 1128.4 | 1127.2 | 1303.86 | -39.15 | 1304.45 | 1 | 50 | 675.5 | 65738.9 | 4297499 | 0 | 0 | 1303.86 | 94.44 | 95.13 | 100 | 0 | 0 | 1133 | 289.3 | 327.8 | 1134.2 | 289.5 | 328.31 | 1138.5 | 287.9 | 327.79 | 1157.1 | 290.3 | 335.95
2026-04-20 07:59 | 670 |  | 670.9 | 669.4 | 1118.6 | 1116.8 | 1116.7 | 1292.96 | -40.4 | 1293.55 | 1 | 50 | 700.6 | 65741.3 | 4297523 | 0 | 0 | 1308.15 | 94.71 | 95.4 | 100 | 0 | 0 | 1147.8 | 281.7 | 323.35 | 1142.8 | 283.4 | 323.84 | 1140.5 | 286 | 326.2 | 1156.5 | 289.3 | 334.6
2026-04-20 08:00 | 671.3 |  | 670 | 670.9 | 1131.8 | 1131.1 | 1125.8 | 1305.06 | -41.24 | 1305.69 | 1 | 50 | 719.4 | 65743.3 | 4297543 | 0 | 0 | 1308.15 | 94.08 | 94.75 | 100 | 0 | 0 | 1145.1 | 275.7 | 315.67 | 1141.9 | 291.3 | 332.58 | 1141.5 | 289.1 | 329.99 | 1154.2 | 297.3 | 343.14
2026-04-20 08:01 | 670.6 |  | 671.4 | 670.4 | 1165.5 | 1164.4 | 1167.8 | 1349.9 | -41.72 | 1350.56 | 1 | 50 | 745.1 | 65745.8 | 4297568 | 0 | 0 | 1349.9 | 94.3 | 94.97 | 100 | 0 | 0 | 1146.1 | 296.8 | 340.17 | 1143.9 | 295.5 | 338.05 | 1146.5 | 294.9 | 338.1 | 1155 | 302.9 | 349.86
2026-04-20 08:02 | 670.6 |  | 669.7 | 669.9 | 1196.3 | 1197 | 1199 | 1384.56 | -41.97 | 1385.19 | 1 | 50 | 764.8 | 65747.8 | 4297588 | 0 | 0 | 1384.56 | 93.62 | 94.27 | 100 | 0 | 0 | 1143 | 306.6 | 350.42 | 1142.2 | 304.4 | 347.73 | 1145.9 | 303.5 | 347.76 | 1151.2 | 309.4 | 356.14
2026-04-20 08:03 | 668.8 |  | 667.9 | 668 | 1255.3 | 1254.5 | 1252.7 | 1446.56 | -40.12 | 1447.11 | 1 | 50 | 792.5 | 65750.6 | 4297616 | 0 | 0 | 1446.65 | 93.78 | 94.42 | 100 | 0 | 0 | 1143.8 | 322 | 368.31 | 1143.8 | 315.7 | 361.15 | 1146.7 | 317.5 | 364.06 | 1150.2 | 321.9 | 370.28
2026-04-20 08:04 | 667.2 |  | 667 | 666.5 | 1246.8 | 1248 | 1248.8 | 1436.62 | -38.12 | 1437.12 | 1 | 49.9 | 813.7 | 65752.6 | 4297636 | 0 | 0 | 1448.6 | 93.07 | 93.7 | 100 | 0 | 0 | 1147.5 | 312 | 357.98 | 1144.9 | 312.2 | 357.42 | 1147 | 317.9 | 364.66 | 1149.7 | 324.7 | 373.27
2026-04-20 08:05 | 665 |  | 665.5 | 664.3 | 1131 | 1132.1 | 1132.9 | 1305.08 | -37.62 | 1305.62 | 1 | 49.9 | 841 | 65755.4 | 4297664 | 0 | 0 | 1448.6 | 93.02 | 93.63 | 100 | 0 | 0 | 1147.1 | 288.9 | 331.41 | 1148.8 | 245 | 281.41 | 1149.4 | 298.1 | 342.69 | 1146.8 | 309.6 | 355.1
2026-04-20 08:06 | 665.2 |  | 664.6 | 664.6 | 1226.9 | 1228.3 | 1227.5 | 1405.05 | -37.55 | 1405.54 | 1 | 49.9 | 859.6 | 65757.3 | 4297683 | 0 | 0 | 1448.6 | 92.15 | 92.75 | 100 | 0 | 0 | 1145.6 | 326.6 | 374.15 | 1143.5 | 326.8 | 373.7 | 1152.1 | 299.5 | 345.01 | 1144.8 | 299.1 | 342.44
2026-04-20 08:07 | 665.3 |  | 664.4 | 664.3 | 1302.3 | 1303.4 | 1305.9 | 1496.58 | -37.04 | 1497.03 | 1 | 49.9 | 888.6 | 65760.2 | 4297712 | 0 | 0 | 1496.6 | 92.14 | 92.72 | 100 | 0 | 0 | 1144 | 327.6 | 374.82 | 1145.5 | 327 | 374.56 | 1152 | 326.6 | 376.29 | 1144.7 | 339.6 | 388.76
2026-04-20 08:08 | 664.4 |  | 664.4 | 663.6 | 1308 | 1309.7 | 1308 | 1500.63 | -36.86 | 1501.07 | 1 | 49.9 | 910.2 | 65762.4 | 4297734 | 0 | 0 | 1500.7 | 91.32 | 91.89 | 100 | 0 | 0 | 1145 | 331.8 | 379.96 | 1147.1 | 327.8 | 376.04 | 1152.1 | 322.7 | 371.74 | 1147.2 | 341 | 391.23
2026-04-20 08:09 | 663.8 |  | 664.5 | 662.9 | 1339.3 | 1341.6 | 1340.6 | 1537.17 | -36.6 | 1537.59 | 1 | 49.9 | 939.9 | 65765.2 | 4297762 | 0 | 0 | 1537.17 | 91.32 | 91.87 | 100 | 0 | 0 | 1144.5 | 337.6 | 386.38 | 1145.5 | 336.1 | 385.06 | 1155.5 | 332.4 | 384.06 | 1143.8 | 349.7 | 400.03
2026-04-20 08:10 | 662.8 |  | 663.8 | 662.5 | 1360 | 1362.7 | 1364.7 | 1560.76 | -36.82 | 1561.17 | 1 | 49.9 | 962.6 | 65767.6 | 4297786 | 0 | 0 | 1560.76 | 90.57 | 91.12 | 100 | 0 | 0 | 1140.5 | 346.2 | 394.88 | 1144 | 342.3 | 391.58 | 1151.2 | 337.2 | 388.18 | 1146.7 | 353.4 | 405.19
2026-04-20 08:11 | 664.3 |  | 663.9 | 663.4 | 1380.1 | 1379.9 | 1380.8 | 1581.44 | -36.63 | 1581.88 | 1 | 49.9 | 993.2 | 65770.6 | 4297816 | 0 | 0 | 1581.44 | 90.55 | 91.08 | 100 | 0 | 0 | 1144.8 | 348.6 | 399.09 | 1150.1 | 346.6 | 398.61 | 1155.5 | 339.8 | 392.63 | 1145.3 | 358.7 | 410.81
2026-04-20 08:12 | 662.4 |  | 663.8 | 662.3 | 1412.1 | 1414.1 | 1414 | 1619.21 | -35.57 | 1619.6 | 1 | 49.9 | 1016.3 | 65772.9 | 4297839 | 0 | 0 | 1619.21 | 89.8 | 90.32 | 100 | 0 | 0 | 1143.4 | 358.8 | 410.21 | 1152 | 355.4 | 409.43 | 1153.7 | 346 | 399.21 | 1146.7 | 366.1 | 419.82
2026-04-20 08:13 | 662.3 |  | 663.7 | 661.5 | 1432.9 | 1433.2 | 1435.3 | 1640.89 | -37.45 | 1641.3 | 1 | 49.9 | 1047.9 | 65776.1 | 4297871 | 0 | 0 | 1650.35 | 89.68 | 90.19 | 100 | 0 | 0 | 1146.5 | 349.1 | 400.28 | 1155.4 | 358.3 | 414.03 | 1156.3 | 358.6 | 414.69 | 1158.7 | 370.9 | 429.76
2026-04-20 08:14 | 662.2 |  | 663.7 | 661.8 | 1339.7 | 1341.6 | 1342.5 | 1534.87 | -34.29 | 1535.26 | 1 | 49.9 | 1071.1 | 65778.4 | 4297894 | 0 | 0 | 1650.35 | 88.9 | 89.39 | 100 | 0 | 0 | 1143.9 | 265.6 | 303.79 | 1156.5 | 362.2 | 418.94 | 1153.5 | 343.3 | 395.96 | 1160.7 | 372.6 | 432.51
2026-04-20 08:15 | 663.5 |  | 663.4 | 662.2 | 1486.2 | 1489.5 | 1490.6 | 1707.21 | -37.23 | 1707.61 | 1 | 50 | 1101.8 | 65781.5 | 4297925 | 0 | 0 | 1707.21 | 88.7 | 89.18 | 100 | 0 | 0 | 1142.6 | 383.9 | 438.68 | 1154.5 | 382.5 | 441.54 | 1151.6 | 357.9 | 412.16 | 1157.8 | 382.9 | 443.37
2026-04-20 08:16 | 663.3 |  | 662.9 | 662.3 | 1608.2 | 1609.6 | 1612.6 | 1843.31 | -36.21 | 1843.67 | 1 | 49.9 | 1127.7 | 65784 | 4297950 | 0 | 0 | 1843.31 | 88.02 | 88.48 | 100 | 0 | 0 | 1149 | 391.3 | 449.6 | 1155.4 | 404.5 | 467.41 | 1155.5 | 398.7 | 460.68 | 1157.8 | 421.7 | 488.25
2026-04-20 08:17 | 660.3 |  | 661.7 | 659.5 | 1519.5 | 1518.1 | 1519.5 | 1735.4 | -34.14 | 1735.73 | 1 | 49.9 | 1163.1 | 65787.6 | 4297986 | 0 | 0 | 1843.31 | 87.97 | 88.42 | 100 | 0 | 0 | 1144.9 | 312.9 | 358.22 | 1156.1 | 400.5 | 463.04 | 1159 | 369.8 | 428.63 | 1157.5 | 426.2 | 493.38
2026-04-20 08:18 | 657.8 |  | 660 | 659.7 | 921.2 | 920.4 | 921.5 | 1046.51 | -34.78 | 1047.08 | 1 | 50 | 1191.2 | 65790.4 | 4298014 | 0 | 0 | 1843.31 | 87.36 | 87.8 | 100 | 0 | 0 | 1141 | 235.4 | 268.64 | 1147.1 | 232.9 | 267.17 | 1155.9 | 313 | 361.81 | 1162.6 | 372.9 | 433.51
2026-04-20 08:19 | 657.9 |  | 659.4 | 657.5 | 857.6 | 859.2 | 861.4 | 970.2 | -33.65 | 970.78 | 1 | 50 | 1203.8 | 65791.7 | 4298027 | 0 | 0 | 1843.31 | 86.33 | 86.74 | 100 | 0 | 0 | 1118.7 | 198.4 | 221.94 | 1131.7 | 228.4 | 258.43 | 1121.6 | 150.5 | 168.8 | 1140.7 | 298.7 | 340.68
2026-04-20 08:20 | 660.1 |  | 662.1 | 659.2 | 1438.4 | 1436.9 | 1440.8 | 1640.92 | -35.9 | 1641.31 | 1 | 50 | 1231 | 65794.5 | 4298055 | 0 | 0 | 1843.31 | 86.14 | 86.54 | 100 | 0 | 0 | 1147.8 | 406.3 | 466.38 | 1154.1 | 313.2 | 361.97 | 1137.8 | 398.6 | 453.48 | 1145.3 | 341.2 | 390.82
2026-04-20 08:21 | 661.3 |  | 661.8 | 660.3 | 1623.2 | 1625.2 | 1623.9 | 1853.11 | -33.71 | 1853.41 | 1 | 50 | 1257 | 65797 | 4298080 | 0 | 0 | 1853.2 | 85.84 | 86.23 | 100 | 0 | 0 | 1149 | 408.7 | 469.65 | 1154.9 | 406 | 468.88 | 1155 | 395.6 | 456.89 | 1156.5 | 415.8 | 480.84
2026-04-20 08:22 | 661.6 |  | 661.5 | 660.6 | 1643.6 | 1646.3 | 1645.8 | 1878.15 | -34.17 | 1878.44 | 1 | 50 | 1292.8 | 65800.6 | 4298116 | 0 | 0 | 1878.15 | 85.94 | 86.32 | 100 | 0 | 0 | 1148.1 | 410.1 | 470.8 | 1155.4 | 407.3 | 470.64 | 1155.4 | 405.4 | 468.41 | 1155.3 | 419.4 | 484.51
2026-04-20 08:23 | 659.8 |  | 660.6 | 658.7 | 1665.7 | 1665.5 | 1667.3 | 1898.18 | -33.48 | 1898.48 | 1 | 50 | 1320 | 65803.4 | 4298144 | 0 | 0 | 1898.18 | 85.46 | 85.83 | 100 | 0 | 0 | 1148.5 | 418 | 480.13 | 1155.4 | 408.6 | 472.15 | 1157.4 | 413.4 | 478.44 | 1156.7 | 423.7 | 490.1
2026-04-20 08:24 | 661.3 |  | 661.4 | 660 | 1693.8 | 1696 | 1693.9 | 1933.94 | -35.62 | 1934.25 | 1 | 49.9 | 1357.5 | 65807.1 | 4298181 | 0 | 0 | 1933.94 | 85.72 | 86.07 | 100 | 0 | 0 | 1148.1 | 425.1 | 488.06 | 1156.4 | 418.6 | 484.12 | 1156.5 | 418.4 | 483.84 | 1157.2 | 430.4 | 498.11
2026-04-20 08:25 | 659.1 |  | 661.5 | 657.9 | 1718.9 | 1718.7 | 1717.4 | 1959.23 | -35.09 | 1959.57 | 1 | 49.9 | 1385.6 | 65809.9 | 4298209 | 0 | 0 | 1959.23 | 85.31 | 85.64 | 100 | 0 | 0 | 1146.4 | 429.9 | 492.81 | 1156 | 425.3 | 491.65 | 1157.3 | 424.6 | 491.44 | 1156.2 | 438.4 | 506.89
2026-04-20 08:26 | 659.9 |  | 662.4 | 659.2 | 1736.6 | 1738.3 | 1742.5 | 1983.95 | -34.53 | 1984.25 | 1 | 50 | 1423.4 | 65813.5 | 4298245 | 0 | 0 | 1983.95 | 85.52 | 85.85 | 100 | 0 | 0 | 1149.4 | 432.6 | 497.18 | 1155.9 | 431.3 | 498.59 | 1158 | 424.5 | 491.53 | 1157.2 | 440 | 509.12
2026-04-20 08:27 | 661.4 |  | 662 | 660.3 | 1758.7 | 1765 | 1765.9 | 2011.52 | -32.65 | 2011.79 | 1 | 50 | 1452.2 | 65816.6 | 4298276 | 0 | 0 | 2011.52 | 85.17 | 85.49 | 100 | 0 | 0 | 1147.5 | 439 | 503.79 | 1154.4 | 439 | 506.81 | 1154 | 435.9 | 502.98 | 1157.8 | 451.8 | 523.06
2026-04-20 08:28 | 661.3 |  | 662.8 | 660.2 | 1772.8 | 1774.1 | 1777.9 | 2026.62 | -34.62 | 2026.92 | 1 | 50 | 1491.8 | 65820.4 | 4298314 | 0 | 0 | 2026.97 | 85.45 | 85.76 | 100 | 0 | 0 | 1147.2 | 441.7 | 506.72 | 1153.6 | 441 | 508.71 | 1157.7 | 437 | 505.9 | 1158.7 | 456.9 | 529.46
2026-04-20 08:29 | 660.1 |  | 662.6 | 659.3 | 1820.2 | 1820.7 | 1824.4 | 2079.18 | -35.75 | 2079.5 | 1 | 50 | 1521.3 | 65823.5 | 4298345 | 0 | 0 | 2079.18 | 85.16 | 85.45 | 100 | 0 | 0 | 1146 | 457.9 | 524.77 | 1151.9 | 457.2 | 526.61 | 1157.7 | 444.8 | 514.97 | 1155.2 | 466.9 | 539.41
2026-04-20 08:30 | 661.8 |  | 662.8 | 660.2 | 1823.3 | 1824.8 | 1829.3 | 2086.28 | -34.52 | 2086.57 | 1 | 49.9 | 1561.6 | 65827.6 | 4298386 | 0 | 0 | 2102.08 | 85.46 | 85.73 | 100 | 0 | 0 | 1147 | 449.4 | 515.45 | 1155.9 | 452.8 | 523.41 | 1155.9 | 451.7 | 522.1 | 1157.5 | 475.4 | 550.31
2026-04-20 08:31 | 659.7 |  | 662 | 658.8 | 1775.9 | 1775.8 | 1781 | 2023.74 | -35.2 | 2024.05 | 1 | 49.9 | 1592.2 | 65830.5 | 4298415 | 0 | 0 | 2102.08 | 85.22 | 85.49 | 100 | 0 | 0 | 1147.9 | 411.9 | 472.84 | 1155.6 | 441.6 | 510.28 | 1157 | 452.2 | 523.17 | 1156.5 | 469 | 542.35
2026-04-20 08:32 | 665.7 |  | 666.6 | 664 | 1853.8 | 1855.5 | 1857.5 | 2132.97 | -37.15 | 2133.29 | 1 | 49.9 | 1630.5 | 65834.5 | 4298455 | 0 | 0 | 2132.97 | 85.45 | 85.71 | 100 | 0 | 0 | 1144 | 470.2 | 537.96 | 1156.4 | 466.1 | 539.04 | 1156 | 463.9 | 536.32 | 1155.5 | 473.3 | 546.88
2026-04-20 08:33 | 663.9 |  | 666.4 | 662.5 | 1873.7 | 1874.6 | 1876.7 | 2152.85 | -38 | 2152.94 | 1 | 49.9 | 1662.1 | 65837.5 | 4298485 | 0 | 0 | 2152.88 | 85.29 | 85.54 | 100 | 0 | 0 | 1147.5 | 475 | 545.06 | 1156 | 467.3 | 540.22 | 1156 | 467.9 | 540.87 | 1159.2 | 477 | 552.99
2026-04-20 08:34 | 663.5 |  | 665.9 | 661.9 | 1893.3 | 1893.2 | 1898 | 2173.47 | -35.59 | 2173.76 | 1 | 49.9 | 1703.9 | 65841.7 | 4298527 | 0 | 0 | 2176.99 | 85.66 | 85.89 | 100 | 0 | 0 | 1144.5 | 476.4 | 545.26 | 1156.4 | 470.5 | 544.08 | 1157.9 | 469.5 | 543.68 | 1158.8 | 489.3 | 567.02
2026-04-20 08:35 | 663.2 |  | 665.3 | 661.7 | 1906.5 | 1907.5 | 1912.3 | 2188.69 | -37.94 | 2189.01 | 1 | 49.8 | 1734.7 | 65844.7 | 4298557 | 0 | 0 | 2188.69 | 85.45 | 85.68 | 100 | 0 | 0 | 1144.6 | 480.4 | 549.82 | 1153.9 | 477.4 | 550.91 | 1153.5 | 471.7 | 544.06 | 1156.7 | 493.5 | 570.82
2026-04-20 08:36 | 664.4 |  | 666.8 | 662.8 | 1935.7 | 1935.8 | 1939.4 | 2225.93 | -37.12 | 2226.24 | 1 | 49.9 | 1777.8 | 65849 | 4298600 | 0 | 0 | 2225.93 | 85.85 | 86.06 | 100 | 0 | 0 | 1145.7 | 490.3 | 561.68 | 1154.9 | 485.3 | 560.48 | 1155.6 | 480 | 554.64 | 1157 | 499.3 | 577.72
2026-04-20 08:37 | 664.7 |  | 666.8 | 663 | 1965.2 | 1966.4 | 1968.9 | 2259.55 | -38.48 | 2259.87 | 1 | 49.9 | 1810.3 | 65852.3 | 4298633 | 0 | 0 | 2259.55 | 85.72 | 85.92 | 100 | 0 | 0 | 1145.6 | 495.8 | 568.03 | 1155.9 | 491.3 | 567.89 | 1153.2 | 490 | 565.02 | 1154.3 | 509.5 | 588.15
2026-04-20 08:38 | 665 |  | 666.3 | 663.6 | 1978.8 | 1981.5 | 1982.3 | 2275.69 | -36.35 | 2275.5 | 1 | 49.9 | 1853.8 | 65856.7 | 4298677 | 0 | 0 | 2275.69 | 86.08 | 86.27 | 100 | 0 | 0 | 1144.8 | 502.8 | 575.61 | 1154.8 | 494.9 | 571.51 | 1152.1 | 496.3 | 571.84 | 1157.8 | 507.2 | 587.21
2026-04-20 08:39 | 664.9 |  | 667.6 | 663.6 | 2016.9 | 2019.9 | 2019.5 | 2320.11 | -38.03 | 2320.42 | 1 | 49.9 | 1887.7 | 65860.1 | 4298711 | 0 | 0 | 2320.11 | 86 | 86.17 | 100 | 0 | 0 | 1142.5 | 511.2 | 584.09 | 1153.3 | 506.1 | 583.68 | 1154.2 | 503.9 | 581.64 | 1156.3 | 520.3 | 601.63
2026-04-20 08:40 | 664.8 |  | 667.7 | 663.6 | 2038.8 | 2035.2 | 2042.4 | 2343.95 | -36.3 | 2344.23 | 1 | 50 | 1933.2 | 65864.6 | 4298756 | 0 | 0 | 2343.95 | 86.42 | 86.58 | 100 | 0 | 0 | 1142 | 513.9 | 587.41 | 1154.4 | 511 | 589.95 | 1153 | 508.4 | 586.15 | 1153.7 | 529.3 | 610.6
2026-04-20 08:41 | 666.9 |  | 668.7 | 665 | 2046.9 | 2046.5 | 2051.2 | 2358.99 | -38.91 | 2359.31 | 1 | 50 | 1966.5 | 65868 | 4298790 | 0 | 0 | 2358.99 | 86.27 | 86.42 | 100 | 0 | 0 | 1144.6 | 516.6 | 591.3 | 1151.9 | 514.2 | 592.33 | 1153.2 | 512.5 | 590.99 | 1156.2 | 531.6 | 614.63
2026-04-20 08:42 | 666.4 |  | 670.1 | 664.9 | 2060.5 | 2057.3 | 2065.1 | 2375.21 | -38.92 | 2375.55 | 1 | 50 | 2012.1 | 65872.5 | 4298835 | 0 | 0 | 2375.21 | 86.63 | 86.77 | 100 | 0 | 0 | 1141.1 | 526.3 | 600.57 | 1151.6 | 518.8 | 597.44 | 1150 | 517.8 | 595.52 | 1151.3 | 531.8 | 612.26
2026-04-20 08:43 | 667.4 |  | 670 | 665.8 | 2085.1 | 2082.5 | 2090.5 | 2404.48 | -39.43 | 2404.79 | 1 | 50 | 2046.6 | 65875.9 | 4298869 | 0 | 0 | 2404.48 | 86.55 | 86.67 | 100 | 0 | 0 | 1142.6 | 529.5 | 604.96 | 1152.4 | 524.9 | 604.92 | 1152.9 | 521.8 | 601.61 | 1154.7 | 540.6 | 624.25
2026-04-20 08:44 | 667 |  | 668.9 | 663.8 | 2107.4 | 2109.8 | 2108.4 | 2427.22 | -39.7 | 2427.55 | 1 | 49.9 | 2093.8 | 65880.6 | 4298916 | 0 | 0 | 2427.35 | 86.94 | 87.05 | 100 | 0 | 0 | 1138.8 | 537 | 611.53 | 1150.4 | 530.9 | 610.73 | 1149.4 | 528.1 | 607 | 1152.7 | 546.8 | 630.26
2026-04-20 08:45 | 667.5 |  | 668.6 | 665.4 | 2135 | 2136.8 | 2141.9 | 2464.34 | -37.06 | 2464.62 | 1 | 49.9 | 2129.1 | 65884.2 | 4298952 | 0 | 0 | 2464.34 | 86.81 | 86.9 | 100 | 0 | 0 | 1141.1 | 542.6 | 619.17 | 1149.9 | 538.6 | 619.34 | 1149.9 | 538.1 | 618.72 | 1150.2 | 555.2 | 638.61
2026-04-20 08:46 | 665.4 |  | 668.4 | 663.7 | 2151.3 | 2152.1 | 2158 | 2477.99 | -39.54 | 2478.3 | 1 | 49.9 | 2177.4 | 65889.1 | 4299001 | 0 | 0 | 2477.99 | 87.19 | 87.26 | 100 | 0 | 0 | 1137.7 | 545 | 620.04 | 1149.4 | 542.5 | 623.6 | 1149 | 539.8 | 620.22 | 1148.2 | 562.9 | 646.29
2026-04-20 08:47 | 665.5 |  | 667.7 | 663.9 | 2169.2 | 2168.3 | 2175.9 | 2496.76 | -37.51 | 2497.04 | 1 | 49.9 | 2214 | 65892.7 | 4299037 | 0 | 0 | 2496.76 | 87.07 | 87.13 | 100 | 0 | 0 | 1135.1 | 552 | 626.52 | 1146.4 | 547.7 | 627.88 | 1146.7 | 544.4 | 624.26 | 1148.2 | 566 | 649.91
2026-04-20 08:48 | 664.9 |  | 668.3 | 663.5 | 2194.6 | 2198.8 | 2201.9 | 2527.55 | -38.23 | 2527.84 | 1 | 49.9 | 2262.5 | 65897.6 | 4299086 | 0 | 0 | 2527.56 | 87.38 | 87.42 | 100 | 0 | 0 | 1136.4 | 558.4 | 634.54 | 1145.1 | 554.5 | 634.98 | 1144.5 | 554.6 | 634.74 | 1146.6 | 572.2 | 656.11
2026-04-20 08:49 | 663.7 |  | 667.1 | 662.5 | 2213.4 | 2217 | 2218.4 | 2544.96 | -39.05 | 2545.26 | 1 | 49.9 | 2299.1 | 65901.2 | 4299122 | 0 | 0 | 2545.07 | 87.27 | 87.3 | 100 | 0 | 0 | 1133.5 | 565.9 | 641.43 | 1143.2 | 559.6 | 639.72 | 1144.9 | 556.9 | 637.55 | 1145.3 | 576 | 659.67
2026-04-20 08:50 | 663.5 |  | 666.9 | 662.2 | 2236.9 | 2239.3 | 2238.9 | 2570.09 | -37 | 2570.35 | 1 | 49.9 | 2348.3 | 65906.2 | 4299172 | 0 | 0 | 2570.1 | 87.57 | 87.58 | 100 | 0 | 0 | 1133.5 | 570.1 | 646.2 | 1141.4 | 566.2 | 646.31 | 1142.9 | 562.9 | 643.32 | 1146.8 | 582.6 | 668.13
2026-04-20 08:51 | 665.1 |  | 666.3 | 663.1 | 2244.3 | 2247.4 | 2250.3 | 2579.75 | -36.17 | 2579.99 | 1 | 50 | 2387 | 65910.1 | 4299211 | 0 | 0 | 2579.75 | 87.48 | 87.47 | 100 | 0 | 0 | 1131.5 | 573 | 648.37 | 1144.2 | 565.5 | 647.04 | 1143.1 | 566.8 | 647.89 | 1146.3 | 584.2 | 669.63
2026-04-20 08:52 | 664.5 |  | 667.2 | 661.4 | 2296.5 | 2300.1 | 2300.3 | 2639.69 | -37.19 | 2639.95 | 1 | 50 | 2437.3 | 65915 | 4299260 | 0 | 0 | 2639.69 | 87.79 | 87.77 | 100 | 0 | 0 | 1133.5 | 585.2 | 663.27 | 1141.8 | 581.4 | 663.82 | 1142.4 | 579.6 | 662.1 | 1145.2 | 597.9 | 684.69
2026-04-20 08:53 | 664.7 |  | 668.9 | 662.4 | 2300.7 | 2307.3 | 2307.7 | 2649.68 | -38.45 | 2649.96 | 1 | 50 | 2475.5 | 65918.9 | 4299299 | 0 | 0 | 2649.68 | 87.64 | 87.6 | 100 | 0 | 0 | 1131.1 | 590.2 | 667.63 | 1142.5 | 581.9 | 664.85 | 1141.4 | 582 | 664.26 | 1142.2 | 601.5 | 687.03
2026-04-20 08:54 | 666.4 |  | 668.2 | 664.4 | 2327 | 2331.3 | 2336.4 | 2680.09 | -38.7 | 2680.36 | 1 | 50 | 2526.8 | 65923.9 | 4299349 | 0 | 0 | 2680.09 | 87.94 | 87.88 | 100 | 0 | 0 | 1128.5 | 597.1 | 673.79 | 1140.1 | 590.3 | 672.95 | 1138.5 | 589.6 | 671.21 | 1142.1 | 610.5 | 697.21
2026-04-20 08:55 | 664.2 |  | 668.5 | 662.1 | 2355.8 | 2355.6 | 2359.2 | 2707.94 | -36.33 | 2708.19 | 1 | 50 | 2565 | 65927.8 | 4299388 | 0 | 0 | 2707.94 | 87.78 | 87.71 | 100 | 0 | 0 | 1131.2 | 603 | 682.14 | 1139.7 | 597.4 | 680.85 | 1137.5 | 594.5 | 676.23 | 1140.7 | 616.5 | 703.27
2026-04-20 08:56 | 666.4 |  | 670.5 | 664.2 | 2368.7 | 2369.5 | 2374.2 | 2731.58 | -37.83 | 2731.86 | 1 | 50 | 2618.2 | 65933.2 | 4299442 | 0 | 0 | 2731.58 | 88.1 | 88.01 | 100 | 0 | 0 | 1128.1 | 608.7 | 686.68 | 1137.9 | 602.5 | 685.57 | 1135.5 | 602.7 | 684.41 | 1141.2 | 621.8 | 709.61
2026-04-20 08:57 | 667.5 |  | 669 | 664.7 | 2390.7 | 2396.4 | 2395.4 | 2756.18 | -37.43 | 2756.45 | 1 | 50 | 2657.8 | 65937.1 | 4299481 | 0 | 0 | 2756.18 | 87.95 | 87.84 | 100 | 0 | 0 | 1128.5 | 611.1 | 689.66 | 1135.5 | 611.3 | 694.17 | 1136 | 606.7 | 689.24 | 1139.5 | 631.5 | 719.57
2026-04-20 08:58 | 665.5 |  | 670.1 | 663.8 | 2410.6 | 2408.8 | 2416.1 | 2776.53 | -39.31 | 2776.81 | 1 | 50 | 2711 | 65942.5 | 4299535 | 0 | 0 | 2776.53 | 88.22 | 88.09 | 100 | 0 | 0 | 1126 | 620.5 | 698.64 | 1132.9 | 615.7 | 697.58 | 1133.1 | 613.3 | 694.92 | 1138.7 | 633.5 | 721.39
2026-04-20 08:59 | 666.5 |  | 669.8 | 664.2 | 2433 | 2439.3 | 2442.5 | 2807.07 | -40.12 | 2807.36 | 1 | 50.1 | 2765.5 | 65947.9 | 4299589 | 0 | 0 | 2807.07 | 88.52 | 88.37 | 100 | 0 | 0 | 1122 | 629.4 | 706.19 | 1131.5 | 622.3 | 704.16 | 1134.7 | 617.1 | 700.26 | 1134.6 | 638.5 | 724.41
2026-04-20 09:00 | 665.4 |  | 669.9 | 664.2 | 2447.6 | 2452.4 | 2457.4 | 2822.92 | -35.53 | 2823.15 | 1 | 50.1 | 2805.4 | 65951.8 | 4299628 | 0 | 0 | 2822.92 | 88.33 | 88.16 | 100 | 0 | 0 | 1122 | 633.2 | 710.41 | 1131.1 | 627.3 | 709.49 | 1132.5 | 623.6 | 706.24 | 1136.1 | 645.4 | 733.23
2026-04-20 09:01 | 665.4 |  | 670.1 | 663.3 | 2460.7 | 2458.3 | 2465.7 | 2835.03 | -37.5 | 2835.27 | 1 | 50.1 | 2859.9 | 65957.3 | 4299683 | 0 | 0 | 2835.05 | 88.59 | 88.4 | 100 | 0 | 0 | 1122.5 | 632.9 | 710.47 | 1128.5 | 630.8 | 711.84 | 1129.7 | 628.4 | 709.89 | 1133.8 | 651.6 | 738.76
2026-04-20 09:02 | 665 |  | 669 | 663.1 | 2478.4 | 2485.9 | 2491.6 | 2857.13 | -39.74 | 2857.41 | 1 | 50.1 | 2900.9 | 65961.4 | 4299724 | 0 | 0 | 2857.13 | 88.64 | 88.43 | 100 | 0 | 0 | 1121.2 | 640.7 | 718.38 | 1131 | 636.3 | 719.62 | 1129.7 | 632 | 714.02 | 1131.7 | 656.2 | 742.67
2026-04-20 09:03 | 665.6 |  | 668.5 | 663.3 | 2511.4 | 2513.1 | 2514.1 | 2888.07 | -37.21 | 2888.3 | 1 | 50.1 | 2957.1 | 65967 | 4299780 | 0 | 0 | 2888.29 | 88.92 | 88.68 | 100 | 0 | 0 | 1118.3 | 649.6 | 726.46 | 1129.3 | 642.3 | 725.4 | 1127.7 | 641.7 | 723.66 | 1131.3 | 663 | 750.09
2026-04-20 09:04 | 663.1 |  | 667.9 | 662 | 2540.4 | 2539.3 | 2547.7 | 2918.7 | -38.89 | 2918.95 | 1 | 50.1 | 2999 | 65971.2 | 4299822 | 0 | 0 | 2918.7 | 88.75 | 88.49 | 100 | 0 | 0 | 1118.5 | 655.8 | 733.48 | 1126.5 | 653.2 | 735.81 | 1127.9 | 646.7 | 729.42 | 1130.7 | 670.8 | 758.5
2026-04-20 09:05 | 663.5 |  | 667 | 659.9 | 2560.2 | 2562.6 | 2566 | 2939.02 | -38.76 | 2939.28 | 1 | 50.1 | 3055.4 | 65976.8 | 4299878 | 0 | 0 | 2939.02 | 88.99 | 88.71 | 100 | 0 | 0 | 1117.5 | 657.7 | 735.01 | 1126.4 | 656.9 | 739.9 | 1123.4 | 654.5 | 735.23 | 1129.7 | 678.5 | 766.54
2026-04-20 09:06 | 664.7 |  | 666.2 | 662.3 | 2577.4 | 2587.5 | 2587.6 | 2963.9 | -36.14 | 2964.12 | 1 | 50 | 3098 | 65981.1 | 4299921 | 0 | 0 | 2963.9 | 88.81 | 88.51 | 100 | 0 | 0 | 1117.7 | 664.9 | 743.19 | 1127.4 | 662.5 | 746.96 | 1124 | 657.7 | 739.22 | 1130.4 | 683.9 | 773.04
2026-04-20 09:07 | 663.4 |  | 666.7 | 662.5 | 2608.5 | 2616.3 | 2625 | 3001.92 | -36.94 | 3002.16 | 1 | 50 | 3155.5 | 65986.8 | 4299978 | 0 | 0 | 3001.93 | 89.04 | 88.72 | 100 | 0 | 0 | 1112.1 | 675 | 750.63 | 1126.9 | 671.1 | 756.29 | 1122.5 | 669.2 | 751.13 | 1127.2 | 694.2 | 782.47
2026-04-20 09:08 | 662.1 |  | 668.1 | 661.4 | 2610.5 | 2610.3 | 2623.7 | 3000.62 | -34.68 | 3000.82 | 1 | 50.1 | 3198.8 | 65991.2 | 4300022 | 0 | 0 | 3001.93 | 88.87 | 88.53 | 100 | 0 | 0 | 1115.4 | 673.8 | 751.53 | 1126 | 671.2 | 755.78 | 1123.9 | 666 | 748.55 | 1128 | 694.5 | 783.38
2026-04-20 09:09 | 662.3 |  | 667.2 | 659.9 | 2646.9 | 2645 | 2652.8 | 3034.78 | -34.43 | 3034.98 | 1 | 50.1 | 3256.9 | 65996.9 | 4300079 | 0 | 0 | 3034.97 | 89.09 | 88.73 | 100 | 0 | 0 | 1112.5 | 682.9 | 759.7 | 1124.9 | 678.3 | 763.04 | 1123.3 | 675.5 | 758.8 | 1125.2 | 704.2 | 792.32
2026-04-20 09:10 | 663.3 |  | 666.8 | 661.3 | 2658.3 | 2658.7 | 2661.8 | 3049.38 | -38.06 | 3049.61 | 1 | 50.1 | 3300 | 66001.3 | 4300123 | 0 | 0 | 3049.58 | 88.89 | 88.51 | 100 | 0 | 0 | 1112.7 | 690.3 | 768.08 | 1123.8 | 682.8 | 767.3 | 1122.9 | 677.9 | 761.25 | 1128.7 | 702.7 | 793.15
2026-04-20 09:11 | 663.6 |  | 667.9 | 659.7 | 2679.8 | 2675.9 | 2679.7 | 3072.27 | -36.04 | 3072.48 | 1 | 50 | 3359 | 66007.3 | 4300183 | 0 | 0 | 3072.27 | 89.11 | 88.71 | 100 | 0 | 0 | 1110.7 | 696.4 | 773.46 | 1122.3 | 686.5 | 770.48 | 1122 | 684.9 | 768.42 | 1126.7 | 709.4 | 799.24
2026-04-20 09:12 | 664.8 |  | 667 | 661.5 | 2709.8 | 2713.1 | 2715.6 | 3111.29 | -36.11 | 3111.49 | 1 | 50 | 3417.5 | 66013 | 4300240 | 0 | 0 | 3098.36 | 89.28 | 88.85 | 100 | 0 | 0 | 1107.6 | 701.9 | 777.44 | 1120.9 | 696.9 | 781.2 | 1118.9 | 690.2 | 772.24 | 1125.8 | 717.5 | 807.71
2026-04-20 09:13 | 664 |  | 665.7 | 661.7 | 2722.8 | 2730.3 | 2733.4 | 3125.94 | -36.68 | 3126.15 | 1 | 50 | 3463.5 | 66017.7 | 4300287 | 0 | 0 | 3127.08 | 89.12 | 88.68 | 100 | 0 | 0 | 1107.9 | 705.9 | 782.11 | 1119.8 | 702 | 786.12 | 1119.1 | 698.8 | 782.04 | 1122.2 | 726.9 | 815.69
2026-04-20 09:14 | 663.2 |  | 666.8 | 659.3 | 2752 | 2754.2 | 2754.8 | 3151.08 | -36.38 | 3151.29 | 1 | 50 | 3523.9 | 66023.7 | 4300347 | 0 | 0 | 3144.65 | 89.34 | 88.87 | 100 | 0 | 0 | 1108.3 | 712.6 | 789.8 | 1118.7 | 706 | 789.77 | 1116.1 | 703.9 | 785.62 | 1123.3 | 729.7 | 819.71
2026-04-20 09:15 | 662.8 |  | 668 | 661.9 | 2767.2 | 2769.1 | 2777.6 | 3182.73 | -37.44 | 3182.48 | 1 | 50 | 3571.4 | 66028.4 | 4300394 | 0 | 0 | 3182.73 | 89.2 | 88.71 | 100 | 0 | 0 | 1108.6 | 719.4 | 797.54 | 1118.9 | 715.2 | 800.22 | 1117.5 | 711.7 | 795.38 | 1123.3 | 739.3 | 830.41
2026-04-20 09:16 | 663.3 |  | 665.5 | 661.8 | 2770 | 2781.3 | 2782.7 | 3183.54 | -36.45 | 3183.75 | 1 | 50 | 3617.4 | 66033.1 | 4300441 | 0 | 0 | 3185.2 | 89.02 | 88.51 | 100 | 0 | 0 | 1107.5 | 723.7 | 801.47 | 1120.2 | 713.1 | 798.79 | 1119 | 711.3 | 795.9 | 1122.4 | 738.8 | 829.21
2026-04-20 09:17 | 662.6 |  | 667.1 | 660.2 | 2816.8 | 2818.2 | 2824.8 | 3233.57 | -38.54 | 3233.79 | 1 | 50 | 3680.1 | 66039.3 | 4300503 | 0 | 0 | 3233.57 | 89.24 | 88.71 | 100 | 0 | 0 | 1105.7 | 731.9 | 809.21 | 1118 | 727.4 | 813.23 | 1116 | 723.5 | 807.47 | 1121.5 | 753 | 844.54
2026-04-20 09:18 | 664 |  | 666 | 661.1 | 2836.6 | 2840.7 | 2843 | 3254.65 | -35.43 | 3254.86 | 1 | 50 | 3726.9 | 66044 | 4300550 | 0 | 0 | 3254.65 | 89.08 | 88.53 | 100 | 0 | 0 | 1104.4 | 737.4 | 814.4 | 1117.4 | 733 | 819.03 | 1116.9 | 728.2 | 813.37 | 1121.3 | 757.2 | 849.04
2026-04-20 09:19 | 664.1 |  | 666.1 | 661.3 | 2856.1 | 2862.4 | 2866.6 | 3279.57 | -37.7 | 3279.79 | 1 | 50 | 3789.8 | 66050.3 | 4300613 | 0 | 0 | 3279.57 | 89.27 | 88.7 | 100 | 0 | 0 | 1103.7 | 741.6 | 818.48 | 1115.3 | 740.7 | 826.08 | 1115.4 | 734.6 | 819.34 | 1118.5 | 765.7 | 856.39
2026-04-20 09:20 | 664.1 |  | 669 | 663.2 | 2860.5 | 2865.3 | 2872.6 | 3300.27 | -39.02 | 3300.5 | 1 | 50 | 3837.3 | 66055 | 4300660 | 0 | 0 | 3300.27 | 89.09 | 88.49 | 100 | 0 | 0 | 1105.1 | 748.1 | 826.68 | 1114.7 | 745.2 | 830.64 | 1116 | 738.8 | 824.52 | 1118.7 | 771.2 | 862.71
2026-04-20 09:21 | 666.1 |  | 669.5 | 662 | 2871.6 | 2869.4 | 2871.4 | 3300.66 | -37.2 | 3300.87 | 1 | 50 | 3900.9 | 66061.4 | 4300724 | 0 | 0 | 3304.08 | 89.27 | 88.65 | 100 | 0 | 0 | 1100 | 750.4 | 825.49 | 1113.2 | 745.4 | 829.8 | 1113.7 | 741.5 | 825.8 | 1118.2 | 772.3 | 863.58
2026-04-20 09:22 | 665.7 |  | 669.7 | 661.4 | 2899.3 | 2899.6 | 2902.6 | 3335.4 | -37.66 | 3335.6 | 1 | 50 | 3964.7 | 66067.8 | 4300788 | 0 | 0 | 3335.4 | 89.45 | 88.81 | 100 | 0 | 0 | 1101 | 761.9 | 838.87 | 1113.8 | 755 | 840.97 | 1111 | 747.9 | 830.96 | 1117.8 | 777.6 | 869.26
2026-04-20 09:23 | 664.9 |  | 670.7 | 664.9 | 2910.9 | 2911.9 | 2920.1 | 3356.8 | -40.13 | 3357.04 | 1 | 50 | 4012.1 | 66072.5 | 4300835 | 0 | 0 | 3357.04 | 89.25 | 88.59 | 100 | 0 | 0 | 1101.5 | 766.4 | 844.23 | 1114.9 | 759.2 | 846.48 | 1113 | 755 | 840.34 | 1117.3 | 785.1 | 877.22
2026-04-20 09:24 | 666.6 |  | 670.6 | 662.2 | 2935.1 | 2933.1 | 2932 | 3377.66 | -40.52 | 3377.89 | 1 | 50 | 4077.8 | 66079.1 | 4300901 | 0 | 0 | 3377.66 | 89.44 | 88.76 | 100 | 0 | 0 | 1099.3 | 772.3 | 849.03 | 1109.4 | 767.6 | 851.57 | 1111.7 | 761.9 | 846.97 | 1113.2 | 791.7 | 881.33
2026-04-20 09:25 | 664.6 |  | 670.3 | 662.7 | 2953.1 | 2948.1 | 2955 | 3397.09 | -40.01 | 3397.31 | 1 | 50 | 4125.8 | 66083.9 | 4300949 | 0 | 0 | 3397.09 | 89.24 | 88.54 | 100 | 0 | 0 | 1100.1 | 775.8 | 853.48 | 1110.4 | 771.7 | 856.89 | 1109.3 | 769 | 853.09 | 1113 | 795.5 | 885.35
2026-04-20 09:26 | 665.1 |  | 668.8 | 663.3 | 2963.4 | 2976.5 | 2979 | 3417.82 | -38.51 | 3418.03 | 1 | 50 | 4192.3 | 66090.5 | 4301015 | 0 | 0 | 3418.12 | 89.43 | 88.71 | 100 | 0 | 0 | 1097.6 | 781.9 | 858.24 | 1109.3 | 776.2 | 861.08 | 1109.9 | 773.1 | 858.09 | 1111.2 | 802.8 | 892.03
2026-04-20 09:27 | 665.1 |  | 669.7 | 660.8 | 2989.6 | 2987.9 | 2998.3 | 3439.53 | -36.85 | 3439.73 | 1 | 50 | 4241.8 | 66095.4 | 4301064 | 0 | 0 | 3439.53 | 89.25 | 88.5 | 100 | 0 | 0 | 1099.8 | 787.1 | 865.69 | 1106.8 | 784.4 | 868.16 | 1107.8 | 777.2 | 860.97 | 1112.2 | 806.1 | 896.5
2026-04-20 09:28 | 665.1 |  | 668.7 | 661.3 | 3006.3 | 3009.7 | 3011 | 3455.29 | -36.77 | 3455.49 | 1 | 50 | 4308.2 | 66102.1 | 4301131 | 0 | 0 | 3455.29 | 89.41 | 88.64 | 100 | 0 | 0 | 1096.5 | 791.1 | 867.42 | 1106.8 | 786.4 | 870.41 | 1108.4 | 781.1 | 865.8 | 1111.6 | 812.3 | 902.92
2026-04-20 09:29 | 664.1 |  | 669.7 | 664.3 | 3009.1 | 3014 | 3025.7 | 3469.47 | -40.13 | 3469.7 | 1 | 50 | 4358.2 | 66107.1 | 4301181 | 0 | 0 | 3469.53 | 89.23 | 88.44 | 100 | 0 | 0 | 1094.9 | 797 | 872.65 | 1108.4 | 789.9 | 875.52 | 1106 | 786.4 | 869.73 | 1111.7 | 813 | 903.76
2026-04-20 09:30 | 664.1 |  | 669.8 | 663.5 | 3034.7 | 3044 | 3048.6 | 3499.8 | -36.2 | 3499.89 | 1 | 50 | 4425.3 | 66113.8 | 4301248 | 0 | 0 | 3499.8 | 89.39 | 88.57 | 100 | 0 | 0 | 1094.5 | 804.5 | 880.57 | 1104.6 | 798.5 | 882.03 | 1103.9 | 795.2 | 877.78 | 1110.2 | 821.5 | 912.05
2026-04-20 09:31 | 666.6 |  | 668.8 | 664.3 | 3052.2 | 3059.7 | 3058.8 | 3517.95 | -37.41 | 3518.15 | 1 | 50 | 4476.9 | 66119 | 4301300 | 0 | 0 | 3517.95 | 89.23 | 88.39 | 100 | 0 | 0 | 1096.1 | 807.7 | 885.31 | 1104.9 | 802 | 886.18 | 1104.3 | 798.3 | 881.55 | 1106.2 | 829.4 | 917.49
2026-04-20 09:32 | 666.6 |  | 669 | 664.3 | 3070.9 | 3076.8 | 3080.5 | 3543.47 | -38.63 | 3543.68 | 1 | 50 | 4544.9 | 66125.7 | 4301367 | 0 | 0 | 3543.47 | 89.39 | 88.53 | 100 | 0 | 0 | 1094.4 | 813.4 | 890.14 | 1104.7 | 808.8 | 893.52 | 1104.4 | 802.4 | 887.16 | 1107.7 | 835.4 | 925.41
2026-04-20 09:33 | 663.3 |  | 669.4 | 662.8 | 3098.6 | 3100.5 | 3106.5 | 3565.55 | -38.26 | 3565.76 | 1 | 50 | 4596.2 | 66130.9 | 4301419 | 0 | 0 | 3565.68 | 89.2 | 88.33 | 100 | 0 | 0 | 1093.2 | 819.1 | 895.41 | 1105.2 | 814 | 899.61 | 1102.7 | 812 | 895.37 | 1108.8 | 838 | 929.13
2026-04-20 09:34 | 664.2 |  | 670.1 | 663.2 | 3108.5 | 3104 | 3118.5 | 3579.63 | -38.12 | 3579.83 | 1 | 50 | 4664.1 | 66137.8 | 4301488 | 0 | 0 | 3579.84 | 89.33 | 88.43 | 100 | 0 | 0 | 1090.6 | 823 | 897.6 | 1103.9 | 816.9 | 901.74 | 1102.7 | 813.6 | 897.2 | 1106.2 | 846.7 | 936.65
2026-04-20 09:35 | 664.8 |  | 669.6 | 663 | 3118.7 | 3123.3 | 3130.3 | 3593.7 | -36.87 | 3593.89 | 1 | 50 | 4715.8 | 66143 | 4301540 | 0 | 0 | 3593.7 | 89.15 | 88.23 | 100 | 0 | 0 | 1092.6 | 826.9 | 903.47 | 1101.8 | 822 | 905.7 | 1100.9 | 817.1 | 899.5 | 1106.3 | 848.8 | 939.05
2026-04-20 09:36 | 666.3 |  | 669.1 | 664.8 | 3140.3 | 3155.4 | 3148.1 | 3625.8 | -35.9 | 3626 | 1 | 50 | 4785.3 | 66149.9 | 4301609 | 0 | 0 | 3625.86 | 89.29 | 88.35 | 100 | 0 | 0 | 1092.2 | 832.6 | 909.34 | 1103 | 828.5 | 913.86 | 1102 | 824.1 | 908.18 | 1105.7 | 858.3 | 948.97
2026-04-20 09:37 | 666.2 |  | 670.9 | 664.7 | 3139.7 | 3148.4 | 3152.8 | 3628.83 | -39.29 | 3629.05 | 1 | 50 | 4838.7 | 66155.2 | 4301662 | 0 | 0 | 3628.83 | 89.13 | 88.17 | 100 | 0 | 0 | 1093.1 | 835.7 | 913.5 | 1102.7 | 829.5 | 914.71 | 1103.4 | 824.8 | 910.12 | 1103.8 | 859.3 | 948.45
2026-04-20 09:38 | 665.9 |  | 668.7 | 664.1 | 3175 | 3182.2 | 3186.8 | 3660.99 | -36.95 | 3661.17 | 1 | 50 | 4908.9 | 66162.2 | 4301732 | 0 | 0 | 3660.99 | 89.27 | 88.29 | 100 | 0 | 0 | 1089.6 | 844.9 | 920.65 | 1099 | 839.4 | 922.53 | 1100.2 | 834.1 | 917.73 | 1103.7 | 865.7 | 955.51
2026-04-20 09:39 | 664.4 |  | 669.8 | 663 | 3201.7 | 3202.4 | 3207.7 | 3686.73 | -38.1 | 3686.92 | 1 | 50 | 4961.9 | 66167.4 | 4301784 | 0 | 0 | 3686.73 | 89.09 | 88.09 | 100 | 0 | 0 | 1089.6 | 850.3 | 926.45 | 1100.9 | 844.1 | 929.3 | 1101.9 | 837.3 | 922.66 | 1102.3 | 874.1 | 963.51
2026-04-20 09:40 | 664.7 |  | 670 | 662.6 | 3224.2 | 3219.6 | 3236.3 | 3709.74 | -38.92 | 3709.95 | 1 | 50 | 5034.2 | 66174.7 | 4301857 | 0 | 0 | 3709.74 | 89.25 | 88.23 | 100 | 0 | 0 | 1087.1 | 858 | 932.68 | 1100.4 | 850.6 | 936.05 | 1099.3 | 845.6 | 929.6 | 1103.6 | 880.5 | 971.7
2026-04-20 09:41 | 667 |  | 670.8 | 663.6 | 3243.3 | 3239.3 | 3248.4 | 3738.01 | -38.3 | 3738.23 | 1 | 50 | 5089.1 | 66180.2 | 4301912 | 0 | 0 | 3738.01 | 89.09 | 88.05 | 100 | 0 | 0 | 1090 | 860.4 | 937.86 | 1102.4 | 854.9 | 942.44 | 1099 | 852.8 | 937.26 | 1103.3 | 885.1 | 976.54
2026-04-20 09:42 | 666 |  | 669.2 | 663 | 3254.2 | 3260.9 | 3263.2 | 3749.39 | -38.11 | 3749.58 | 1 | 50 | 5161.1 | 66187.4 | 4301984 | 0 | 0 | 3749.39 | 89.22 | 88.16 | 100 | 0 | 0 | 1087.1 | 864.1 | 939.32 | 1101.5 | 858.2 | 945.34 | 1100.5 | 853.7 | 939.47 | 1101.3 | 891.2 | 981.52
2026-04-20 09:43 | 664.3 |  | 669.5 | 661.7 | -3268.8 | -3270.5 | -3262.1 | 3778.04 | -38.76 | 3778.24 | 1 | 50 | 5233.5 | 66194.5 | 4302055 | 0 | 0 | 3778.04 | 89.35 | 88.27 | 100 | 0 | 0 | 1087.1 | 871.5 | 947.41 | 1098.9 | 865.4 | 950.95 | 1098.7 | 858.7 | 943.47 | 1102.2 | 893.4 | 984.68
2026-04-20 09:44 | 663.5 |  | 669.8 | 662.6 | -3254.5 | -3255.7 | -3241.7 | 3798.72 | -39.61 | 3798.91 | 1 | 50 | 5288.2 | 66200.2 | 4302112 | 0 | 0 | 3798.72 | 89.18 | 88.07 | 100 | 0 | 0 | 1084.8 | 878.8 | 953.32 | 1098.5 | 871.8 | 957.62 | 1095.4 | 868.6 | 951.49 | 1101.2 | 901.7 | 992.97
2026-04-20 09:45 | 663.9 |  | 669.5 | 661.9 | -3234.5 | -3230.3 | -3220.5 | 3823.28 | -38.38 | 3823.47 | 1 | 50 | 5361.5 | 66207.4 | 4302184 | 0 | 0 | 3823.28 | 89.31 | 88.18 | 100 | 0 | 0 | 1083.9 | 885.5 | 959.77 | 1097 | 878.9 | 964.16 | 1095.5 | 874 | 957.44 | 1098.6 | 908.5 | 998.13
2026-04-20 09:46 | 665.9 |  | 669.9 | 662.2 | -3217.4 | -3215.8 | -3210.3 | 3842.51 | -38.93 | 3842.71 | 1 | 50 | 5416.9 | 66213.1 | 4302241 | 0 | 0 | 3842.51 | 89.14 | 87.99 | 100 | 0 | 0 | 1085.1 | 888 | 963.53 | 1096.1 | 883 | 967.83 | 1095.4 | 879.6 | 963.53 | 1097.7 | 915.3 | 1004.74
2026-04-20 09:47 | 665.6 |  | 668.9 | 663.7 | -3205.2 | -3199 | -3192.7 | 3861.11 | -41.51 | 3861.32 | 1 | 49.9 | 5491 | 66220.4 | 4302314 | 0 | 0 | 3861.11 | 89.26 | 88.09 | 100 | 0 | 0 | 1081.9 | 894.4 | 967.6 | 1095.4 | 888.9 | 973.75 | 1093 | 885.6 | 967.92 | 1099.2 | 916.8 | 1007.74
2026-04-20 09:48 | 666 |  | 670.2 | 663.6 | -3201.1 | -3196.2 | -3193.3 | 3865.76 | -38.28 | 3865.95 | 1 | 50 | 5547.9 | 66226 | 4302370 | 0 | 0 | 3866.23 | 89.1 | 87.92 | 100 | 0 | 0 | 1083 | 893.3 | 967.41 | 1095.3 | 889.8 | 974.55 | 1093.9 | 885.7 | 968.84 | 1095.7 | 923.9 | 1012.36
2026-04-20 09:49 | 666 |  | 670.7 | 662.4 | -3176.8 | -3183.6 | -3169.1 | 3890.77 | -40.46 | 3890.92 | 1 | 50 | 5623.6 | 66233.7 | 4302447 | 0 | 0 | 3890.77 | 89.25 | 88.04 | 100 | 0 | 0 | 1083.3 | 901.5 | 976.63 | 1096 | 897.5 | 983.66 | 1090.7 | 893.9 | 974.97 | 1097.1 | 924.3 | 1014.09
2026-04-20 09:50 | 666.4 |  | 670.7 | 664.5 | -3166.6 | -3153.4 | -3154.2 | 3913.91 | -40.79 | 3914.12 | 1 | 50 | 5679.9 | 66239.3 | 4302503 | 0 | 0 | 3913.91 | 89.07 | 87.85 | 100 | 0 | 0 | 1083.7 | 902.3 | 977.85 | 1096.9 | 900.6 | 987.91 | 1094 | 895.7 | 978.59 | 1097.9 | 933.2 | 1024.52
2026-04-20 09:51 | 667.2 |  | 670.7 | 665.6 | -3151.8 | -3144.8 | -3134.7 | 3933.57 | -39.51 | 3933.77 | 1 | 50 | 5755.5 | 66246.8 | 4302578 | 0 | 0 | 3934 | 89.2 | 87.95 | 100 | 0 | 0 | 1080.3 | 912 | 985.2 | 1095.9 | 905.9 | 992.72 | 1091.7 | 902.4 | 985.17 | 1094.7 | 940.9 | 1029.99
2026-04-20 09:52 | 668.5 |  | 671 | 665.6 | -3140.2 | -3131.7 | -3129.6 | 3945.62 | -41.6 | 3945.85 | 1 | 50 | 5812.4 | 66252.5 | 4302635 | 0 | 0 | 3945.62 | 89.03 | 87.76 | 100 | 0 | 0 | 1077.1 | 919.1 | 989.96 | 1093.4 | 910.6 | 995.68 | 1091.7 | 905.5 | 988.53 | 1096.2 | 940.4 | 1030.83
2026-04-20 09:53 | 667.8 |  | 671.8 | 664 | -3120.9 | -3123.8 | -3120.7 | 3958.19 | -40.61 | 3958.38 | 1 | 50 | 5889.6 | 66260.1 | 4302711 | 0 | 0 | 3958.19 | 89.17 | 87.88 | 100 | 0 | 0 | 1080.5 | 919.5 | 993.52 | 1091.4 | 915.6 | 999.25 | 1091.6 | 906.9 | 990 | 1091.3 | 948.2 | 1034.74
2026-04-20 09:54 | 668 |  | 671.4 | 664.3 | -3110.7 | -3111.9 | -3110.7 | 3970.42 | -40.47 | 3970.61 | 1 | 50 | 5946.8 | 66266 | 4302770 | 0 | 0 | 3970.42 | 89 | 87.69 | 100 | 0 | 0 | 1078.5 | 925 | 997.66 | 1091.2 | 917.6 | 1001.27 | 1089.7 | 911.5 | 993.23 | 1093.5 | 949.4 | 1038.21
2026-04-20 09:55 | 667 |  | 671.6 | 663 | -3091.2 | -3087.3 | -3077.8 | 3998.3 | -41.07 | 3998.51 | 1 | 50 | 6023.6 | 66273.7 | 4302847 | 0 | 0 | 3998.65 | 89.11 | 87.78 | 100 | 0 | 0 | 1075.9 | 932.2 | 1002.9 | 1091.1 | 923.5 | 1007.61 | 1089.5 | 919.9 | 1002.23 | 1092.2 | 957.1 | 1045.35
2026-04-20 09:56 | 667.2 |  | 670.7 | 663.7 | -3080 | -3078.6 | -3070.9 | 4006.51 | -39.28 | 4006.79 | 1 | 50 | 6080.2 | 66279.4 | 4302904 | 0 | 0 | 4006.6 | 88.95 | 87.59 | 100 | 0 | 0 | 1080.7 | 931.5 | 1006.72 | 1091.4 | 925.8 | 1010.38 | 1088.2 | 921.7 | 1002.99 | 1091.4 | 959.4 | 1047.09
2026-04-20 09:57 | 664.9 |  | 670.1 | 662.2 | -3041.8 | -3040.8 | -3038.2 | 4041.99 | -39.7 | 4042.18 | 1 | 50 | 6157.7 | 66287 | 4302980 | 0 | 0 | 4042.24 | 89.05 | 87.67 | 100 | 0 | 0 | 1079.1 | 940.7 | 1015.13 | 1090.6 | 935.7 | 1020.5 | 1089.5 | 929.7 | 1012.92 | 1092.4 | 965.4 | 1054.63
2026-04-20 09:58 | 666.9 |  | 669.9 | 663.9 | -3033.9 | -3026.5 | -3023.5 | 4058.83 | -38.79 | 4059.01 | 1 | 50 | 6216.2 | 66293 | 4303040 | 0 | 0 | 4058.83 | 88.9 | 87.51 | 100 | 0 | 0 | 1077.4 | 944.3 | 1017.42 | 1091.5 | 939 | 1024.94 | 1085.5 | 936.7 | 1016.82 | 1093.3 | 970.7 | 1061.25
2026-04-20 09:59 | 665 |  | 671.3 | 664.1 | -3022.5 | -3015.5 | -3000.6 | 4078.17 | -40.55 | 4078.38 | 1 | 50 | 6294.5 | 66300.8 | 4303118 | 0 | 0 | 4078.17 | 89 | 87.58 | 100 | 0 | 0 | 1077.2 | 947.7 | 1020.82 | 1092.4 | 942.2 | 1029.29 | 1087.6 | 939.4 | 1021.69 | 1090.4 | 979 | 1067.48
2026-04-20 10:00 | 667.4 |  | 672.6 | 663.2 | -3010.9 | -3017.2 | -3005.1 | 4082.72 | -39.51 | 4082.91 | 1 | 50 | 6353.4 | 66306.7 | 4303177 | 0 | 0 | 4084.77 | 88.83 | 87.39 | 100 | 0 | 0 | 1078.2 | 949.4 | 1023.64 | 1089.4 | 946.1 | 1030.65 | 1086.5 | 941.5 | 1022.98 | 1093.2 | 980.6 | 1072.02
2026-04-20 10:01 | 668 |  | 671.8 | 666.7 | -3004.1 | -2995 | -2986.4 | 4109.42 | -39.1 | 4109.6 | 1 | 50 | 6432.3 | 66314.5 | 4303255 | 0 | 0 | 4109.55 | 88.93 | 87.48 | 100 | 0 | 0 | 1072.1 | 959.3 | 1028.49 | 1089.5 | 952.5 | 1037.79 | 1085.5 | 948.6 | 1029.66 | 1090 | 986.7 | 1075.52
2026-04-20 10:02 | 666.5 |  | 673.3 | 665.8 | -2981.4 | -2983.1 | -2970.9 | 4130.95 | -39.82 | 4131.14 | 1 | 50 | 6493 | 66320.6 | 4303316 | 0 | 0 | 4130.99 | 88.8 | 87.33 | 100 | 0 | 0 | 1071.7 | 966.7 | 1035.99 | 1090.2 | 955.9 | 1042.15 | 1084.6 | 954.7 | 1035.47 | 1085.6 | 994.1 | 1079.23
2026-04-20 10:03 | 666.3 |  | 672.8 | 665.7 | -2969.4 | -2966.6 | -2948.2 | 4152.46 | -40.07 | 4152.66 | 1 | 50 | 6572.7 | 66328.5 | 4303395 | 0 | 0 | 4152.46 | 88.91 | 87.42 | 100 | 0 | 0 | 1073 | 970.3 | 1041.12 | 1085.2 | 964.8 | 1047.03 | 1083.9 | 959.6 | 1040.16 | 1086.6 | 999.6 | 1086.19
2026-04-20 10:04 | 667.3 |  | 670.8 | 665.7 | -2954.6 | -2938.7 | -2940.1 | 4164.3 | -38.44 | 4164.49 | 1 | 50 | 6632.7 | 66334.6 | 4303456 | 0 | 0 | 4164.3 | 88.9 | 87.39 | 100 | 0 | 0 | 1071.7 | 973.5 | 1043.35 | 1083.8 | 969.3 | 1050.55 | 1085 | 960.9 | 1042.55 | 1087.2 | 1002.7 | 1090.14
2026-04-20 10:05 | 665.7 |  | 670.6 | 663.5 | -2933.2 | -2926.1 | -2917.6 | 4177.9 | -39.72 | 4178.08 | 1 | 50 | 6713 | 66342.6 | 4303536 | 0 | 0 | 4177.9 | 89 | 87.47 | 100 | 0 | 0 | 1070.6 | 977 | 1045.99 | 1085.9 | 971 | 1054.36 | 1083.5 | 965.9 | 1046.55 | 1084.3 | 1008.6 | 1093.61
2026-04-20 10:06 | 665.7 |  | 670.6 | 661.8 | -2910.7 | -2906.9 | -2903.5 | 4195.61 | -38.25 | 4195.8 | 1 | 50 | 6773.4 | 66348.6 | 4303596 | 0 | 0 | 4195.69 | 88.84 | 87.29 | 100 | 0 | 0 | 1071.4 | 981.6 | 1051.65 | 1086.8 | 975.7 | 1060.39 | 1082.4 | 970.4 | 1050.39 | 1088.2 | 1007.7 | 1096.58
2026-04-20 10:07 | 665.2 |  | 670.4 | 663.1 | -2883.1 | -2875.4 | -2867 | 4231.27 | -39.25 | 4231.45 | 1 | 50 | 6855.7 | 66356.9 | 4303679 | 0 | 0 | 4231.27 | 88.96 | 87.39 | 100 | 0 | 0 | 1074.8 | 985.7 | 1059.41 | 1085.9 | 985.8 | 1070.51 | 1081 | 980.7 | 1060.18 | 1084.8 | 1018.8 | 1105.18
2026-04-20 10:08 | 665.1 |  | 671.6 | 663.9 | -2871 | -2872.3 | -2854.5 | 4250.86 | -37.92 | 4251.02 | 1 | 50 | 6918.2 | 66363 | 4303740 | 0 | 0 | 4252.43 | 88.82 | 87.23 | 100 | 0 | 0 | 1066.3 | 994.9 | 1060.84 | 1087.1 | 988.1 | 1074.17 | 1082.5 | 985.3 | 1066.54 | 1086.2 | 1024.4 | 1112.73
2026-04-20 10:09 | 664.2 |  | 670.5 | 663.3 | -2855.8 | -2845.4 | -2835.2 | 4267.76 | -43.47 | 4267.96 | 1 | 50 | 7000.2 | 66371.4 | 4303824 | 0 | 0 | 4269.82 | 88.92 | 87.31 | 100 | 0 | 0 | 1066.8 | 997.4 | 1064.02 | 1083.3 | 994.7 | 1077.61 | 1079.9 | 992.5 | 1071.76 | 1085.6 | 1031.9 | 1120.2
2026-04-20 10:10 | 664.7 |  | 671.2 | 663.4 | -2846.8 | -2836 | -2822.6 | 4281.04 | -39.14 | 4281.21 | 1 | 50 | 7062 | 66377.6 | 4303886 | 0 | 0 | 4281.04 | 88.76 | 87.13 | 100 | 0 | 0 | 1067.9 | 1000.7 | 1068.6 | 1082.7 | 999.1 | 1081.69 | 1079.4 | 995.1 | 1074.08 | 1085.7 | 1034.3 | 1122.93
2026-04-20 10:11 | 664.4 |  | 671 | 662.7 | -2813.9 | -2814.3 | -2804.9 | 4313.28 | -40.12 | 4313.46 | 1 | 50 | 7147.2 | 66386.1 | 4303971 | 0 | 0 | 4313.28 | 88.89 | 87.24 | 100 | 0 | 0 | 1067.1 | 1013.3 | 1081.3 | 1082.9 | 1004.6 | 1087.85 | 1080.5 | 999.7 | 1080.2 | 1083.8 | 1043.1 | 1130.48
2026-04-20 10:12 | 665.3 |  | 671.5 | 662.9 | -2809.1 | -2809.7 | -2800.4 | 4322.59 | -37.26 | 4322.75 | 1 | 50 | 7209.5 | 66392.3 | 4304033 | 0 | 0 | 4322.59 | 88.73 | 87.07 | 100 | 0 | 0 | 1064.8 | 1013.2 | 1078.82 | 1079.5 | 1008.8 | 1089.05 | 1078.1 | 1005.3 | 1083.83 | 1082.2 | 1047.2 | 1133.31
2026-04-20 10:13 | 664.8 |  | 670.2 | 662.5 | -2791.9 | -2776 | -2773.3 | 4334.68 | -38.57 | 4334.85 | 1 | 50 | 7292.8 | 66400.6 | 4304116 | 0 | 0 | 4334.68 | 88.83 | 87.15 | 100 | 0 | 0 | 1064 | 1021.8 | 1087.2 | 1080.4 | 1013.2 | 1094.61 | 1079 | 1008.7 | 1088.41 | 1082.1 | 1051.2 | 1137.49
2026-04-20 10:14 | 664.7 |  | 669.8 | 660.6 | -2768.1 | -2773.3 | -2766.3 | 4351.26 | -38.08 | 4351.42 | 1 | 50 | 7355.6 | 66406.8 | 4304178 | 0 | 0 | 4351.26 | 88.68 | 86.98 | 100 | 0 | 0 | 1064.6 | 1023.6 | 1089.72 | 1081.3 | 1015.5 | 1097.6 | 1078.4 | 1010.5 | 1089.76 | 1084.8 | 1051.9 | 1141.11
2026-04-20 10:15 | 664.6 |  | 668.4 | 663.2 | -2774 | -2765.4 | -2762.1 | 4356.11 | -38.11 | 4356.28 | 1 | 50 | 7439.4 | 66415.3 | 4304263 | 0 | 0 | 4356.11 | 88.77 | 87.05 | 100 | 0 | 0 | 1062.3 | 1024.8 | 1088.6 | 1081.3 | 1017 | 1099.63 | 1076.2 | 1014.6 | 1091.92 | 1080.2 | 1058.4 | 1143.27
2026-04-20 10:16 | 665.1 |  | 670.6 | 661.2 | -2749.3 | -2744.6 | -2742.4 | 4375.53 | -39.5 | 4375.71 | 1 | 50 | 7503.7 | 66421.7 | 4304327 | 0 | 0 | 4375.53 | 88.63 | 86.89 | 100 | 0 | 0 | 1062.6 | 1034.9 | 1099.65 | 1080.2 | 1023.3 | 1105.33 | 1076.1 | 1019.7 | 1097.27 | 1079.5 | 1062.2 | 1146.69
2026-04-20 10:17 | 665.9 |  | 669.2 | 663.5 | -2734.3 | -2718.7 | -2720.6 | 4403.73 | -38.1 | 4403.88 | 1 | 50 | 7587 | 66429.9 | 4304409 | 0 | 0 | 4403.73 | 88.72 | 86.95 | 100 | 0 | 0 | 1063.3 | 1032.8 | 1098.16 | 1077.6 | 1033.6 | 1113.8 | 1075.6 | 1026.2 | 1103.82 | 1081.3 | 1068.9 | 1155.81
2026-04-20 10:18 | 664.8 |  | 670.9 | 662.4 | -2713.8 | -2714.6 | -2700 | 4423.49 | -41.94 | 4423.69 | 1 | 50 | 7673.3 | 66438.7 | 4304497 | 0 | 0 | 4423.49 | 88.82 | 87.04 | 100 | 0 | 0 | 1062.5 | 1039.9 | 1104.88 | 1079 | 1035.9 | 1117.77 | 1074.4 | 1030.6 | 1107.24 | 1080.7 | 1072 | 1158.47
2026-04-20 10:19 | 666.6 |  | 670.5 | 663.4 | -2696 | -2695.1 | -2685.6 | 4441.48 | -39.61 | 4441.66 | 1 | 50 | 7737.4 | 66445 | 4304560 | 0 | 0 | 4441.88 | 88.67 | 86.87 | 100 | 0 | 0 | 1058.3 | 1051.6 | 1112.87 | 1076.4 | 1045.9 | 1125.85 | 1076 | 1034.6 | 1113.22 | 1080.4 | 1077.8 | 1164.49
2026-04-20 10:20 | 665.1 |  | 671.5 | 663.2 | -2687.1 | -2688 | -2676.7 | 4465.08 | -38.98 | 4465.25 | 1 | 50 | 7823.2 | 66453.6 | 4304646 | 0 | 0 | 4465.08 | 88.76 | 86.94 | 100 | 0 | 0 | 1060.9 | 1056.6 | 1120.94 | 1077.4 | 1048.4 | 1129.52 | 1077.4 | 1037.1 | 1117.38 | 1081.3 | 1080.7 | 1168.53
2026-04-20 10:21 | 665.9 |  | 670.7 | 663.4 | -2670.7 | -2668.5 | -2661.8 | 4473.08 | -36.34 | 4473.22 | 1 | 50 | 7887.7 | 66460 | 4304710 | 0 | 0 | 4473.08 | 88.61 | 86.77 | 100 | 0 | 0 | 1062.5 | 1055.4 | 1121.32 | 1076.6 | 1049.4 | 1129.76 | 1075.9 | 1043.5 | 1122.7 | 1081 | 1085.5 | 1173.37
2026-04-20 10:22 | 664.9 |  | 670.7 | 661.1 | -2653.8 | -2658.2 | -2648.3 | 4484.99 | -38 | 4485.17 | 1 | 50 | 7975.1 | 66468.8 | 4304798 | 0 | 0 | 4484.99 | 88.71 | 86.85 | 100 | 0 | 0 | 1062.5 | 1060 | 1126.21 | 1075.9 | 1054 | 1133.97 | 1075.4 | 1045.6 | 1124.44 | 1080 | 1087.8 | 1174.82
2026-04-20 10:23 | 665.8 |  | 672.6 | 664.6 | -2662 | -2658.8 | -2639.8 | 4499.86 | -41.77 | 4500.05 | 1 | 50 | 8041.2 | 66475.4 | 4304864 | 0 | 0 | 4499.86 | 88.57 | 86.7 | 100 | 0 | 0 | 1060 | 1067 | 1131 | 1074.6 | 1061.9 | 1141.12 | 1072.7 | 1053.6 | 1130.2 | 1090.5 | 1076.8 | 1174.23
2026-04-20 10:24 | 666.9 |  | 672.5 | 662.9 | -2651.6 | -2650.2 | -2638.7 | 4507.96 | -39.57 | 4508.13 | 1 | 50 | 8129.2 | 66484.3 | 4304953 | 0 | 0 | 4515.27 | 88.68 | 86.78 | 100 | 0 | 0 | 1061.2 | 1064.2 | 1129.35 | 1074.5 | 1064.4 | 1143.7 | 1074.2 | 1055.2 | 1133.45 | 1097.5 | 1070 | 1174.27
2026-04-20 10:25 | 667 |  | 670.7 | 665 | -2646.5 | -2638.2 | -2632.4 | 4522.91 | -42.25 | 4516.37 | 1 | 50 | 8194.5 | 66490.7 | 4305017 | 0 | 0 | 4522.91 | 88.53 | 86.62 | 100 | 0 | 0 | 1058.6 | 1074.4 | 1137.37 | 1075.1 | 1066 | 1146.01 | 1071.5 | 1063.4 | 1139.45 | 1100.9 | 1066.3 | 1173.86
2026-04-20 10:26 | 666 |  | 672 | 663.4 | -2623.2 | -2624.8 | -2614.4 | 4535.42 | -40.28 | 4535.6 | 1 | 50 | 8281.6 | 66499.6 | 4305106 | 0 | 0 | 4535.71 | 88.61 | 86.69 | 100 | 0 | 0 | 1058.2 | 1077.5 | 1140.18 | 1073.2 | 1074.6 | 1152.67 | 1073 | 1063.4 | 1141 | 1101.4 | 1067 | 1175.21
2026-04-20 10:27 | 666 |  | 672.5 | 663.8 | -2605.2 | -2607.7 | -2594.1 | 4559.73 | -40.06 | 4559.92 | 1 | 50 | 8346 | 66506 | 4305170 | 0 | 0 | 4565.94 | 88.45 | 86.51 | 100 | 0 | 0 | 1063.4 | 1077.4 | 1145.69 | 1074.5 | 1081.9 | 1162.55 | 1071.4 | 1076.9 | 1153.79 | 1109.6 | 1057.2 | 1173.06
2026-04-20 10:28 | 666 |  | 673.3 | 665.1 | -2607.4 | -2600.5 | -2588.3 | 4571.26 | -39.96 | 4571.43 | 1 | 50 | 8435.3 | 66514.8 | 4305258 | 0 | 0 | 4571.26 | 88.55 | 86.59 | 100 | 0 | 0 | 1055 | 1087.4 | 1147.17 | 1073.6 | 1083.9 | 1163.63 | 1071.3 | 1078.8 | 1155.7 | 1110.5 | 1058.1 | 1174.98
2026-04-20 10:29 | 668.7 |  | 672.3 | 666.3 | -2603.9 | -2596.7 | -2597 | 4571.44 | -40.07 | 4571.62 | 1 | 50 | 8501.2 | 66521.5 | 4305325 | 0 | 0 | 4571.55 | 88.39 | 86.42 | 100 | 0 | 0 | 1060.1 | 1085.3 | 1150.58 | 1068.6 | 1090.1 | 1164.87 | 1070.4 | 1079.7 | 1155.71 | 1109.3 | 1057.8 | 1173.47
2026-04-20 10:30 | 666.6 |  | 672 | 663.5 | -2580.2 | -2573.4 | -2569.3 | 4588.41 | -41.63 | 4588.6 | 1 | 50 | 8589.4 | 66530.3 | 4305413 | 0 | 0 | 4588.86 | 88.47 | 86.48 | 100 | 0 | 0 | 1062 | 1090.2 | 1157.81 | 1071.1 | 1093.1 | 1170.86 | 1069.1 | 1087.2 | 1162.3 | 1112.1 | 1055.5 | 1173.84
2026-04-20 10:31 | 668.6 |  | 672.4 | 665.8 | -2579.2 | -2570.4 | -2563.4 | 4600.96 | -41.55 | 4601.15 | 1 | 50 | 8655.7 | 66536.8 | 4305478 | 0 | 0 | 4601.11 | 88.32 | 86.31 | 100 | 0 | 0 | 1057.9 | 1099.6 | 1163.32 | 1074.5 | 1093.4 | 1174.81 | 1071 | 1085.8 | 1162.91 | 1111.6 | 1055.9 | 1173.78
2026-04-20 10:32 | 668 |  | 673 | 664.5 | -2555.8 | -2556.8 | -2552.9 | 4617.75 | -43.01 | 4617.96 | 1 | 49.9 | 8744.4 | 66545.7 | 4305567 | 0 | 0 | 4618.45 | 88.4 | 86.37 | 100 | 0 | 0 | 1055.3 | 1108.8 | 1170.1 | 1080.3 | 1087.4 | 1174.76 | 1067.5 | 1099.7 | 1173.94 | 1114.7 | 1053.5 | 1174.31
2026-04-20 10:33 | 668.1 |  | 672.6 | 666.4 | -2569.8 | -2550.2 | -2551.9 | 4619.23 | -42.71 | 4619.42 | 1 | 50 | 8811 | 66552.4 | 4305634 | 0 | 0 | 4619.23 | 88.25 | 86.2 | 100 | 0 | 0 | 1057 | 1107.8 | 1170.93 | 1083.9 | 1084.3 | 1175.33 | 1069 | 1099 | 1174.85 | 1116.7 | 1051.4 | 1174.1
2026-04-20 10:34 | 667.7 |  | 671.3 | 665.8 | -2561.1 | -2550.7 | -2544.3 | 4619.09 | -39.41 | 4619.25 | 1 | 50 | 8899.9 | 66561.2 | 4305722 | 0 | 0 | 4619.23 | 88.32 | 86.26 | 100 | 0 | 0 | 1054.9 | 1112.4 | 1173.46 | 1086.6 | 1080.7 | 1174.31 | 1070.7 | 1095.4 | 1172.84 | 1116.4 | 1052 | 1174.43
2026-04-20 10:35 | 667.4 |  | 673.2 | 663.8 | -2556.3 | -2554.4 | -2545 | 4620.79 | -37.96 | 4620.95 | 1 | 50 | 8966.6 | 66568 | 4305790 | 0 | 0 | 4621.05 | 88.16 | 86.08 | 100 | 0 | 0 | 1065.8 | 1102.4 | 1174.91 | 1090.3 | 1077.2 | 1174.47 | 1080.8 | 1086.4 | 1174.14 | 1117.6 | 1050 | 1173.48
2026-04-20 10:36 | 667.1 |  | 670.4 | 664.6 | -2555 | -2541.9 | -2552.1 | 4613.97 | -40.66 | 4614.15 | 1 | 50 | 9055.6 | 66576.8 | 4305878 | 0 | 0 | 4622.58 | 88.23 | 86.14 | 100 | 0 | 0 | 1074.2 | 1091.4 | 1172.4 | 1095.2 | 1070.6 | 1172.47 | 1086.7 | 1080.2 | 1173.89 | 1119.9 | 1047.5 | 1173.1
2026-04-20 10:37 | 667.4 |  | 672.7 | 665.6 | -2559.7 | -2550.9 | -2543.1 | 4619.65 | -38.25 | 4619.81 | 1 | 50 | 9122.3 | 66583.6 | 4305946 | 0 | 0 | 4626.47 | 88.08 | 85.97 | 100 | 0 | 0 | 1066.9 | 1092.9 | 1173.66 | 1094.2 | 1072.4 | 1173.37 | 1087.6 | 1078.3 | 1172.81 | 1119.9 | 1048.4 | 1174.15
2026-04-20 10:38 | 668.1 |  | 672.7 | 664.7 | -2551.3 | -2552.3 | -2549.6 | 4620.12 | -40.95 | 4620.32 | 1 | 50 | 9211.2 | 66592.4 | 4306034 | 0 | 0 | 4626.47 | 88.14 | 86.01 | 100 | 0 | 0 | 1075.1 | 1092.1 | 1174.07 | 1096 | 1070.3 | 1173.04 | 1086.9 | 1080.8 | 1174.71 | 1119.5 | 1048.9 | 1174.21
2026-04-20 10:39 | 668.6 |  | 673.4 | 664.5 | -2558.3 | -2555.6 | -2546.2 | 4621.84 | -41.43 | 4621.55 | 1 | 50 | 9279.2 | 66599.2 | 4306102 | 0 | 0 | 4626.47 | 88 | 85.85 | 100 | 0 | 0 | 1075.7 | 1092.9 | 1175.68 | 1096 | 1071 | 1173.79 | 1090.3 | 1077.5 | 1174.83 | 1120.4 | 1049 | 1175.3
2026-04-20 10:40 | 670.1 |  | 675.8 | 665.9 | -2568.6 | -2566.3 | -2561.4 | 4620.92 | -42.67 | 4620.72 | 1 | 50 | 9368.2 | 66608.1 | 4306191 | 0 | 0 | 4626.47 | 88.05 | 85.89 | 100 | 0 | 0 | 1079.2 | 1088.2 | 1174.41 | 1097 | 1071 | 1174.93 | 1091.5 | 1076.1 | 1174.56 | 1120.3 | 1049.3 | 1175.57
2026-04-20 10:41 | 669.2 |  | 676.2 | 668.5 | -2573.8 | -2568.7 | -2553.5 | 4623.92 | -41.76 | 4624.11 | 1 | 50 | 9434.9 | 66614.8 | 4306258 | 0 | 0 | 4626.47 | 87.9 | 85.72 | 100 | 0 | 0 | 1078.3 | 1090 | 1175.3 | 1098.6 | 1069.3 | 1174.73 | 1091.5 | 1076.5 | 1174.96 | 1121.9 | 1046.8 | 1174.43
2026-04-20 10:42 | 670.8 |  | 674.7 | 667.1 | -2566.2 | -2566.4 | -2565.9 | 4616.93 | -42.22 | 4617.13 | 1 | 50 | 9523.9 | 66623.6 | 4306346 | 0 | 0 | 4626.47 | 87.95 | 85.75 | 100 | 0 | 0 | 1082.2 | 1084.5 | 1173.69 | 1099.3 | 1067 | 1172.97 | 1094.1 | 1072.4 | 1173.31 | 1121.5 | 1046.7 | 1173.87
2026-04-20 10:43 | 671.2 |  | 676.1 | 667.2 | -2569.3 | -2573.9 | -2567.5 | 4619.81 | -43.41 | 4620.03 | 1 | 50 | 9590.6 | 66630.4 | 4306414 | 0 | 0 | 4626.47 | 87.79 | 85.58 | 100 | 0 | 0 | 1086.2 | 1080.6 | 1173.78 | 1102.3 | 1065 | 1173.98 | 1096.6 | 1070.8 | 1174.2 | 1123.2 | 1045.2 | 1173.94
2026-04-20 10:44 | 668.9 |  | 673.5 | 667 | -2571.8 | -2562.1 | -2550.5 | 4618.6 | -41.69 | 4618.78 | 1 | 50 | 9679.5 | 66639.2 | 4306502 | 0 | 0 | 4626.47 | 87.83 | 85.6 | 100 | 0 | 0 | 1087 | 1079.5 | 1173.46 | 1103.9 | 1063 | 1173.43 | 1099.8 | 1067.4 | 1173.96 | 1125.5 | 1042.7 | 1173.58
2026-04-20 10:45 | 670.2 |  | 673.2 | 668.3 | -2577 | -2558.1 | -2565.6 | 4618.39 | -43.15 | 4618.6 | 1 | 50 | 9769.8 | 66648.4 | 4306594 | 0 | 0 | 4626.47 | 87.89 | 85.64 | 100 | 0 | 0 | 1088.5 | 1078.5 | 1173.91 | 1103.9 | 1063.3 | 1173.78 | 1098.4 | 1069.3 | 1174.48 | 1125.1 | 1043.2 | 1173.74
2026-04-20 10:46 | 670.9 |  | 676.2 | 669.5 | -2587.2 | -2569.8 | -2563.8 | 4622.07 | -43.29 | 4622.28 | 1 | 50 | 9835.2 | 66654.8 | 4306658 | 0 | 0 | 4626.47 | 87.71 | 85.45 | 100 | 0 | 0 | 1091.3 | 1075.5 | 1173.74 | 1107.1 | 1060.3 | 1173.83 | 1103.3 | 1063.9 | 1173.75 | 1127.4 | 1041.2 | 1173.83
2026-04-20 10:47 | 670.2 |  | 674.7 | 668.8 | -2578.7 | -2568.2 | -2565.9 | 4618.1 | -42.32 | 4618.3 | 1 | 50 | 9925.4 | 66663.9 | 4306749 | 0 | 0 | 4626.47 | 87.76 | 85.48 | 100 | 0 | 0 | 1093.1 | 1073.5 | 1173.47 | 1107.4 | 1060 | 1173.9 | 1103.3 | 1064.3 | 1174.24 | 1127.4 | 1041.5 | 1174.18
2026-04-20 10:48 | 669.6 |  | 674.9 | 668.2 | -2581.5 | -2574.8 | -2557.9 | 4620.03 | -44.09 | 4620.24 | 1 | 50 | 9992.1 | 66670.5 | 4306815 | 0 | 0 | 4626.47 | 87.6 | 85.31 | 100 | 0 | 0 | 1096.3 | 1071.5 | 1174.65 | 1109.4 | 1058.2 | 1173.94 | 1106.9 | 1061.2 | 1174.66 | 1128.7 | 1040.3 | 1174.24
2026-04-20 10:49 | 670.2 |  | 675.2 | 666.5 | -2572.3 | -2565.6 | -2563.1 | 4618.39 | -43.26 | 4618.59 | 1 | 50 | 10081.1 | 66679.4 | 4306904 | 0 | 0 | 4626.47 | 87.53 | 85.23 | 100 | 0 | 0 | 1096.8 | 1069.9 | 1173.45 | 1110 | 1057.5 | 1173.83 | 1108.3 | 1059.6 | 1174.35 | 1130.3 | 1038.2 | 1173.44
2026-04-20 10:50 | 668.2 |  | 674.4 | 665.7 | -2569.1 | -2566 | -2557.2 | 4617.78 | -43.1 | 4617.98 | 1 | 50 | 10149.1 | 66686.2 | 4306972 | 0 | 0 | 4626.47 | 87.46 | 85.14 | 100 | 0 | 0 | 1096.4 | 1070.6 | 1173.76 | 1109.4 | 1057.7 | 1173.47 | 1106.9 | 1060.6 | 1173.96 | 1128.9 | 1040.6 | 1174.7
2026-04-20 10:51 | 668.5 |  | 673.3 | 666.7 | -2567.8 | -2551.4 | -2549.7 | 4625.02 | -42.55 | 4625.22 | 1 | 50 | 10239.4 | 66695.2 | 4307062 | 0 | 0 | 4626.47 | 87.52 | 85.18 | 100 | 0 | 0 | 1094.6 | 1073.8 | 1175.36 | 1107 | 1062.5 | 1176.21 | 1105.7 | 1063.9 | 1176.41 | 1128.5 | 1040.5 | 1174.15
2026-04-20 10:52 | 668.5 |  | 675.3 | 667.7 | -2579.9 | -2565.5 | -2552.9 | 4620.92 | -43.61 | 4621.12 | 1 | 50 | 10306.1 | 66702 | 4307130 | 0 | 0 | 4626.47 | 87.35 | 85 | 100 | 0 | 0 | 1095.5 | 1071.7 | 1174 | 1106.5 | 1060.8 | 1173.8 | 1106.8 | 1060.8 | 1174.06 | 1126.9 | 1041.6 | 1173.76
2026-04-20 10:53 | 667.8 |  | 674.5 | 666.8 | -2566.1 | -2565.9 | -2551.9 | 4618.54 | -41.97 | 4618.71 | 1 | 50 | 10396.3 | 66710.9 | 4307219 | 0 | 0 | 4626.47 | 87.39 | 85.02 | 100 | 0 | 0 | 1097.5 | 1069.5 | 1173.76 | 1106.9 | 1060.4 | 1173.71 | 1108.2 | 1058.9 | 1173.5 | 1127.3 | 1040.5 | 1173
2026-04-20 10:54 | 668.8 |  | 674.9 | 667 | -2570.4 | -2568.2 | -2551.3 | 4621.45 | -43.28 | 4621.64 | 1 | 50 | 10463 | 66717.6 | 4307286 | 0 | 0 | 4626.47 | 87.22 | 84.84 | 100 | 0 | 0 | 1097.8 | 1069.9 | 1174.48 | 1107.5 | 1060.5 | 1174.45 | 1108.5 | 1060.1 | 1175.17 | 1128.1 | 1040.6 | 1173.93
2026-04-20 10:55 | 669.4 |  | 673.7 | 665.9 | -2564.5 | -2559.7 | -2560.6 | 4620.41 | -41.26 | 4620.6 | 1 | 50 | 10553.3 | 66726.7 | 4307377 | 0 | 0 | 4626.47 | 87.25 | 84.86 | 100 | 0 | 0 | 1099.2 | 1068.8 | 1174.77 | 1108.8 | 1059.4 | 1174.67 | 1109.3 | 1058.7 | 1174.4 | 1128.1 | 1041.6 | 1175
2026-04-20 10:56 | 670.3 |  | 675.3 | 666.5 | -2563 | -2570.4 | -2558.7 | 4621.68 | -43.47 | 4621.89 | 1 | 50 | 10621.3 | 66733.5 | 4307445 | 0 | 0 | 4626.47 | 87.1 | 84.69 | 100 | 0 | 0 | 1100.4 | 1067 | 1174.17 | 1110.3 | 1057.4 | 1174.07 | 1111 | 1056.2 | 1173.4 | 1130.1 | 1037.7 | 1172.65
2026-04-20 10:57 | 669.4 |  | 673.6 | 665.7 | -2562.7 | -2559.1 | -2552.3 | 4619.9 | -43.98 | 4620.1 | 1 | 50 | 10710.3 | 66742.4 | 4307534 | 0 | 0 | 4626.47 | 87.12 | 84.69 | 100 | 0 | 0 | 1101.1 | 1065.7 | 1173.4 | 1111.8 | 1055.3 | 1173.27 | 1111.7 | 1055 | 1172.83 | 1130.9 | 1037.5 | 1173.28
2026-04-20 10:58 | 669.6 |  | 673.4 | 666.4 | -2562 | -2554.6 | -2553.5 | 4624.24 | -44.15 | 4624.44 | 1 | 50 | 10778.3 | 66749.2 | 4307602 | 0 | 0 | 4626.47 | 86.96 | 84.52 | 100 | 0 | 0 | 1099.9 | 1068.4 | 1175.17 | 1110.3 | 1058.4 | 1175.14 | 1110 | 1058.4 | 1174.86 | 1130.4 | 1039.5 | 1175.09
2026-04-20 10:59 | 666.6 |  | 672.9 | 664.6 | -2557.5 | -2560.8 | -2547.4 | 4617.87 | -41.08 | 4618.06 | 1 | 50 | 10867.2 | 66758 | 4307690 | 0 | 0 | 4626.47 | 86.97 | 84.51 | 100 | 0 | 0 | 1099.6 | 1067.8 | 1174.15 | 1109.9 | 1058.2 | 1174.51 | 1110.1 | 1057.4 | 1173.81 | 1129.4 | 1039.9 | 1174.47
2026-04-20 11:00 | 668.7 |  | 674.1 | 664.6 | -2560 | -2559.8 | -2555.9 | 4620.38 | -44.87 | 4620.59 | 1 | 50 | 10935.3 | 66764.8 | 4307758 | 0 | 0 | 4626.47 | 86.81 | 84.35 | 100 | 0 | 0 | 1099.4 | 1068.9 | 1175.1 | 1108.7 | 1059.9 | 1175.13 | 1109.5 | 1059.3 | 1175.34 | 1127.8 | 1041.8 | 1174.93
2026-04-20 11:01 | 669.3 |  | 673.4 | 667.6 | -2579.5 | -2559.2 | -2554.5 | 4620.48 | -44.41 | 4620.69 | 1 | 50 | 11022.9 | 66773.6 | 4307846 | 0 | 0 | 4626.47 | 86.81 | 84.33 | 100 | 0 | 0 | 1101.2 | 1066.7 | 1174.61 | 1109.6 | 1058.8 | 1174.81 | 1111.5 | 1055.9 | 1173.67 | 1128.5 | 1040.5 | 1174.16
2026-04-20 11:02 | 668 |  | 673.8 | 667.8 | -2577.2 | -2566.7 | -2556.3 | 4615.18 | -43.17 | 4615.38 | 1 | 50 | 11089.6 | 66780.3 | 4307913 | 0 | 0 | 4626.47 | 86.65 | 84.15 | 100 | 0 | 0 | 1102.8 | 1062.2 | 1171.39 | 1111.6 | 1052.6 | 1170.02 | 1114 | 1050.3 | 1170.02 | 1130.2 | 1034.8 | 1169.58
2026-04-20 11:03 | 668.9 |  | 674.9 | 664.3 | -2565.6 | -2566.3 | -2558 | 4618.77 | -42.25 | 4618.95 | 1 | 50 | 11178.6 | 66789.2 | 4308002 | 0 | 0 | 4626.47 | 86.65 | 84.14 | 100 | 0 | 0 | 1104.3 | 1062.1 | 1172.9 | 1112.2 | 1054.3 | 1172.61 | 1113.6 | 1054.4 | 1174.16 | 1129.7 | 1038.9 | 1173.67
2026-04-20 11:04 | 668.1 |  | 675 | 667.6 | -2571.3 | -2563.9 | -2551.9 | 4621.68 | -42.35 | 4621.88 | 1 | 50 | 11245.3 | 66795.9 | 4308069 | 0 | 0 | 4626.47 | 86.48 | 83.96 | 100 | 0 | 0 | 1105 | 1062.1 | 1173.6 | 1113.8 | 1053.4 | 1173.3 | 1115 | 1052.8 | 1173.82 | 1131.3 | 1037.6 | 1173.88
2026-04-20 11:05 | 668 |  | 673.8 | 667.1 | -2573.2 | -2557.9 | -2543.6 | 4622.66 | -42.32 | 4622.86 | 1 | 50 | 11335.5 | 66804.8 | 4308158 | 0 | 0 | 4626.47 | 86.5 | 83.96 | 100 | 0 | 0 | 1107.1 | 1061.5 | 1175.15 | 1116 | 1052.2 | 1174.25 | 1117 | 1050.6 | 1173.51 | 1133.3 | 1035.9 | 1174.01
2026-04-20 11:06 | 669.5 |  | 672.9 | 665.5 | -2557 | -2546.4 | -2556.5 | 4621.46 | -42.48 | 4621.66 | 1 | 50 | 11403.6 | 66811.6 | 4308226 | 0 | 0 | 4626.47 | 86.44 | 83.89 | 100 | 0 | 0 | 1108 | 1060.2 | 1174.68 | 1116.8 | 1051.6 | 1174.44 | 1118.1 | 1050.4 | 1174.47 | 1134.3 | 1035.8 | 1174.96
2026-04-20 11:07 | 670.3 |  | 673.9 | 666.4 | -2563.3 | -2555.3 | -2555.2 | 4624.29 | -43.59 | 4624.5 | 1 | 50 | 11492.5 | 66820.5 | 4308315 | 0 | 0 | 4626.47 | 86.44 | 83.87 | 100 | 0 | 0 | 1109.1 | 1059.7 | 1175.3 | 1117.2 | 1051.7 | 1174.91 | 1119.8 | 1048.6 | 1174.24 | 1135.8 | 1033.2 | 1173.54
2026-04-20 11:08 | 667.6 |  | 672.3 | 665.7 | -2564.4 | -2554.3 | -2544.6 | 4620.21 | -44.01 | 4620.42 | 1 | 50 | 11560.5 | 66827.3 | 4308383 | 0 | 0 | 4626.47 | 86.28 | 83.7 | 100 | 0 | 0 | 1109.8 | 1057.9 | 1174.02 | 1118.5 | 1049.6 | 1173.97 | 1120 | 1047.5 | 1173.2 | 1136.4 | 1032.9 | 1173.76
2026-04-20 11:09 | 667.8 |  | 671.6 | 662.8 | -2553.4 | -2549.1 | -2551.5 | 4615.85 | -39.82 | 4616.02 | 1 | 50 | 11649.5 | 66836.3 | 4308473 | 0 | 0 | 4626.47 | 86.27 | 83.68 | 100 | 0 | 0 | 1109.3 | 1058.7 | 1174.45 | 1117.4 | 1051.5 | 1174.94 | 1118.8 | 1050.4 | 1175.16 | 1136.2 | 1033.8 | 1174.65
2026-04-20 11:10 | 667.2 |  | 672.1 | 665.7 | -2573 | -2553 | -2545.4 | 4614.42 | -42.26 | 4614.62 | 1 | 50 | 11717.5 | 66843.1 | 4308541 | 0 | 0 | 4626.47 | 86.11 | 83.51 | 100 | 0 | 0 | 1109.2 | 1057.5 | 1173 | 1117.4 | 1049.6 | 1172.87 | 1118.6 | 1049.6 | 1174.13 | 1135.2 | 1034.5 | 1174.33
2026-04-20 11:11 | 668.1 |  | 675.4 | 667.4 | -2568.1 | -2564.4 | -2549.4 | 4623.83 | -41.11 | 4624.03 | 1 | 50 | 11807.8 | 66852 | 4308630 | 0 | 0 | 4626.47 | 86.12 | 83.5 | 100 | 0 | 0 | 1107.2 | 1061.4 | 1175.18 | 1115.7 | 1053 | 1174.8 | 1118 | 1050.5 | 1174.51 | 1134.6 | 1035.6 | 1174.96
2026-04-20 11:12 | 667.1 |  | 673 | 665.8 | -2569.8 | -2561.4 | -2550.1 | 4615.52 | -40.44 | 4615.71 | 1 | 50 | 11874.5 | 66858.8 | 4308698 | 0 | 0 | 4626.47 | 85.95 | 83.32 | 100 | 0 | 0 | 1107 | 1059.8 | 1173.19 | 1115 | 1052.4 | 1173.47 | 1117.2 | 1051.3 | 1174.47 | 1134.2 | 1035.2 | 1174.13
2026-04-20 11:13 | 668.3 |  | 671.8 | 665.1 | -2562.3 | -2550.5 | -2551.5 | 4617.24 | -40.58 | 4617.42 | 1 | 50 | 11963.4 | 66867.6 | 4308786 | 0 | 0 | 4626.47 | 85.94 | 83.3 | 100 | 0 | 0 | 1107.9 | 1059.3 | 1173.55 | 1115 | 1053.1 | 1174.16 | 1117.4 | 1050.9 | 1174.27 | 1134 | 1035.3 | 1174
2026-04-20 11:14 | 665.9 |  | 671.9 | 664.5 | -2564 | -2556.4 | -2542.3 | 4612.62 | -40.05 | 4612.79 | 1 | 49.9 | 12030.1 | 66874.4 | 4308854 | 0 | 0 | 4626.47 | 85.77 | 83.12 | 100 | 0 | 0 | 1110.8 | 1055.2 | 1172.13 | 1117.8 | 1049.1 | 1172.64 | 1119.6 | 1048.5 | 1173.94 | 1134.3 | 1036 | 1175.16
2026-04-20 11:15 | 667.7 |  | 671.9 | 663.8 | -2555.4 | -2553.4 | -2553.1 | 4615.07 | -43.53 | 4615.27 | 1 | 49.9 | 12120.4 | 66883.3 | 4308943 | 0 | 0 | 4626.47 | 85.78 | 83.11 | 100 | 0 | 0 | 1112.3 | 1054 | 1172.35 | 1120.7 | 1046.3 | 1172.63 | 1121.9 | 1045.8 | 1173.24 | 1137.5 | 1030.9 | 1172.6
2026-04-20 11:16 | 670.2 |  | 674.7 | 666.4 | -2566.7 | -2561.3 | -2561.8 | 4625.14 | -43.5 | 4625.37 | 1 | 49.9 | 12188.4 | 66890.1 | 4309011 | 0 | 0 | 4626.47 | 85.63 | 82.95 | 100 | 0 | 0 | 1112.9 | 1056 | 1175.17 | 1121.9 | 1047.6 | 1175.29 | 1122.9 | 1045.7 | 1174.26 | 1139.3 | 1028.9 | 1172.2
2026-04-20 11:17 | 671.4 |  | 676 | 668.4 | -2576.7 | -2568.1 | -2564.5 | 4624.45 | -41.76 | 4624.63 | 1 | 50 | 12276 | 66898.9 | 4309099 | 0 | 0 | 4627.06 | 85.59 | 82.9 | 100 | 0 | 0 | 1114.5 | 1053.4 | 1174.01 | 1123.5 | 1044.6 | 1173.56 | 1124 | 1044.9 | 1174.45 | 1139.9 | 1030 | 1174.08
2026-04-20 11:18 | 670.2 |  | 675.7 | 666.5 | -2577 | -2569.3 | -2567.9 | 4617.82 | -45.72 | 4618.04 | 1 | 49.9 | 12342.8 | 66905.6 | 4309166 | 0 | 0 | 4627.06 | 85.42 | 82.72 | 100 | 0 | 0 | 1114.1 | 1053.4 | 1173.56 | 1123.7 | 1044.5 | 1173.75 | 1124.4 | 1042.7 | 1172.46 | 1140.4 | 1029 | 1173.44
2026-04-20 11:19 | 669.8 |  | 675 | 666.1 | -2571.4 | -2573.5 | -2565.2 | 4614.53 | -42.81 | 4614.72 | 1 | 49.9 | 12433 | 66914.5 | 4309255 | 0 | 0 | 4628.4 | 85.42 | 82.7 | 100 | 0 | 0 | 1114 | 1052.4 | 1172.4 | 1121.9 | 1046 | 1173.47 | 1123.3 | 1044.1 | 1172.81 | 1138.9 | 1030.8 | 1173.99
2026-04-20 11:20 | 671.1 |  | 674.7 | 668.3 | -2579.6 | -2566.4 | -2573.3 | 4618.17 | -46.58 | 4618.38 | 1 | 49.9 | 12499.7 | 66921.2 | 4309322 | 0 | 0 | 4628.4 | 85.24 | 82.52 | 100 | 0 | 0 | 1114.2 | 1053.9 | 1174.26 | 1123.1 | 1045.5 | 1174.18 | 1124 | 1045 | 1174.61 | 1139.2 | 1030.4 | 1173.85
2026-04-20 11:21 | 670.1 |  | 676.4 | 668.5 | -2579.2 | -2576.7 | -2564.9 | 4620.25 | -43.1 | 4620.45 | 1 | 49.9 | 12587.4 | 66930 | 4309410 | 0 | 0 | 4628.4 | 85.22 | 82.48 | 100 | 0 | 0 | 1112.5 | 1055.7 | 1174.42 | 1121.8 | 1047 | 1174.53 | 1122.8 | 1045.9 | 1174.35 | 1138.7 | 1031.7 | 1174.81
2026-04-20 11:22 | 671.6 |  | 676.6 | 668.4 | -2580.9 | -2576.7 | -2571.1 | 4619.41 | -45.85 | 4619.64 | 1 | 49.9 | 12655.4 | 66936.8 | 4309478 | 0 | 0 | 4628.4 | 85.05 | 82.31 | 100 | 0 | 0 | 1111.8 | 1056 | 1174.03 | 1121.1 | 1046.6 | 1173.36 | 1121.9 | 1045.9 | 1173.41 | 1137.9 | 1031.5 | 1173.77
2026-04-20 11:23 | 671.7 |  | 676.7 | 667.8 | -2577.6 | -2575.2 | -2572.3 | 4620.56 | -43.97 | 4620.29 | 1 | 49.9 | 12745.7 | 66946 | 4309570 | 0 | 0 | 4628.4 | 85.05 | 82.29 | 100 | 0 | 0 | 1110 | 1058 | 1174.36 | 1119 | 1049.4 | 1174.25 | 1120.8 | 1047.5 | 1174.08 | 1136.6 | 1033.1 | 1174.23
2026-04-20 11:24 | 671.3 |  | 677.6 | 669 | -2586.3 | -2583.7 | -2572.9 | 4620.12 | -45.84 | 4620.35 | 1 | 49.9 | 12812.4 | 66952.5 | 4309635 | 0 | 0 | 4628.4 | 84.88 | 82.11 | 100 | 0 | 0 | 1109.3 | 1058.5 | 1174.2 | 1117.8 | 1050.3 | 1174.06 | 1119.4 | 1049.3 | 1174.61 | 1134.9 | 1035.1 | 1174.76
2026-04-20 11:25 | 671.8 |  | 677.7 | 669.7 | -2592.6 | -2589.9 | -2573.8 | 4616.96 | -45.65 | 4617.18 | 1 | 49.9 | 12902.7 | 66961.6 | 4309726 | 0 | 0 | 4628.4 | 84.87 | 82.09 | 100 | 0 | 0 | 1109.5 | 1057.3 | 1173.11 | 1117.9 | 1049.9 | 1173.73 | 1118.9 | 1050.2 | 1175.07 | 1133.7 | 1037.5 | 1176.2
2026-04-20 11:26 | 675.2 |  | 678.9 | 671.2 | -2595.8 | -2586.5 | -2587.6 | 4623.47 | -49.32 | 4623.72 | 1 | 50 | 12969.4 | 66968.3 | 4309793 | 0 | 0 | 4628.4 | 84.71 | 81.92 | 100 | 0 | 0 | 1110.8 | 1057.8 | 1175.03 | 1118.8 | 1049.8 | 1174.49 | 1119.7 | 1048.5 | 1173.96 | 1134.5 | 1034.5 | 1173.65
2026-04-20 11:27 | 672.2 |  | 675.6 | 669.8 | -2586.9 | -2573.4 | -2572.6 | 4618.57 | -42.88 | 4618.77 | 1 | 50 | 13058.4 | 66977.2 | 4309882 | 0 | 0 | 4628.4 | 84.7 | 81.89 | 100 | 0 | 0 | 1111.3 | 1055.8 | 1173.27 | 1120.4 | 1046.5 | 1172.54 | 1120.4 | 1046.3 | 1172.26 | 1136.5 | 1031.2 | 1171.96
2026-04-20 11:28 | 673.7 |  | 677.7 | 671.9 | -2592.7 | -2583.8 | -2576.8 | 4627.2 | -45.51 | 4627.42 | 1 | 50 | 13125.1 | 66983.8 | 4309948 | 0 | 0 | 4628.4 | 84.53 | 81.72 | 100 | 0 | 0 | 1111.1 | 1058.2 | 1175.75 | 1119.9 | 1050.2 | 1176.14 | 1119.4 | 1050 | 1175.32 | 1136.8 | 1033.1 | 1174.43
2026-04-20 11:29 | 670.7 |  | 676.8 | 669.3 | -2593 | -2578.5 | -2566.4 | 4617.43 | -45.82 | 4617.66 | 1 | 50 | 13215.3 | 66992.8 | 4310038 | 0 | 0 | 4628.4 | 84.52 | 81.7 | 100 | 0 | 0 | 1112.9 | 1054.1 | 1173.09 | 1121.2 | 1047.1 | 1173.98 | 1120.6 | 1047.5 | 1173.89 | 1137.2 | 1032.3 | 1173.96
2026-04-20 11:30 | 672.7 |  | 676.3 | 669.4 | -2585.6 | -2571.1 | -2581.3 | 4619.89 | -43.35 | 4620.09 | 1 | 50 | 13282 | 66999.6 | 4310106 | 0 | 0 | 4628.4 | 84.36 | 81.53 | 100 | 0 | 0 | 1113.6 | 1054.3 | 1174.09 | 1121.2 | 1047.2 | 1174.12 | 1122.4 | 1046.5 | 1174.55 | 1138.1 | 1031.6 | 1174.02
2026-04-20 11:31 | 672 |  | 676.4 | 670 | -2588.5 | -2580 | -2574.1 | 4618.08 | -45.97 | 4618.29 | 1 | 49.9 | 13371 | 67008.4 | 4310194 | 0 | 0 | 4628.4 | 84.34 | 81.49 | 100 | 0 | 0 | 1111.9 | 1055.7 | 1173.81 | 1120 | 1048.8 | 1174.63 | 1121.6 | 1046.9 | 1174.18 | 1137.6 | 1032.2 | 1174.2
2026-04-20 11:32 | 673.3 |  | 678.7 | 671.7 | -2594.5 | -2586 | -2577.7 | 4626.44 | -46.3 | 4626.93 | 1 | 49.9 | 13437.7 | 67015.2 | 4310262 | 0 | 0 | 4628.4 | 84.19 | 81.33 | 100 | 0 | 0 | 1111.3 | 1057.5 | 1175.21 | 1119.8 | 1049.4 | 1175.1 | 1119.4 | 1050 | 1175.39 | 1136.3 | 1034.5 | 1175.54
2026-04-20 11:33 | 674.3 |  | 679.4 | 670.2 | -2590.3 | -2590.8 | -2588.1 | 4621.35 | -43.83 | 4621.55 | 1 | 49.9 | 13525.3 | 67023.9 | 4310349 | 0 | 0 | 4628.4 | 84.16 | 81.29 | 100 | 0 | 0 | 1113 | 1055.3 | 1174.56 | 1121.3 | 1047.1 | 1174.11 | 1120.8 | 1047.6 | 1174.21 | 1136.8 | 1033 | 1174.27
2026-04-20 11:34 | 670.4 |  | 676.5 | 668.6 | -2584.2 | -2579.1 | -2565.3 | 4617.67 | -43.96 | 4617.88 | 1 | 49.9 | 13593.4 | 67030.7 | 4310417 | 0 | 0 | 4628.4 | 84.01 | 81.13 | 100 | 0 | 0 | 1115 | 1052.4 | 1173.38 | 1122.8 | 1045.4 | 1173.78 | 1121.7 | 1047.2 | 1174.59 | 1137.6 | 1031.8 | 1173.79
2026-04-20 11:35 | 668.3 |  | 674.8 | 665.9 | -2572.4 | -2567.8 | -2557.4 | 4618.25 | -44.86 | 4618.47 | 1 | 49.9 | 13683.6 | 67039.6 | 4310506 | 0 | 0 | 4628.4 | 84 | 81.1 | 100 | 0 | 0 | 1116 | 1051.7 | 1173.69 | 1123.8 | 1044 | 1173.27 | 1124 | 1043.6 | 1173.04 | 1139.4 | 1028.6 | 1172.02
2026-04-20 11:36 | 670.7 |  | 674.8 | 667.9 | -2576.9 | -2566 | -2561.4 | 4625.04 | -43.65 | 4625.24 | 1 | 49.9 | 13750.3 | 67046.4 | 4310574 | 0 | 0 | 4628.4 | 83.84 | 80.93 | 100 | 0 | 0 | 1115.2 | 1053.3 | 1174.62 | 1123.8 | 1046.4 | 1175.94 | 1123.2 | 1045.6 | 1174.38 | 1139.1 | 1030.1 | 1173.43
2026-04-20 11:37 | 670.3 |  | 675.9 | 667 | -2573.7 | -2567.6 | -2560.6 | 4624.19 | -43.9 | 4624.39 | 1 | 49.9 | 13837.9 | 67055.2 | 4310662 | 0 | 0 | 4628.4 | 83.81 | 80.89 | 100 | 0 | 0 | 1114.6 | 1054.8 | 1175.67 | 1123.2 | 1046.3 | 1175.16 | 1122.3 | 1046.4 | 1174.43 | 1138.5 | 1030.8 | 1173.59
2026-04-20 11:38 | 670.8 |  | 675.1 | 667.7 | -2572.6 | -2564.4 | -2566.6 | 4622.2 | -42.69 | 4622.41 | 1 | 49.9 | 13928.2 | 67064.1 | 4310751 | 0 | 0 | 4628.4 | 83.79 | 80.86 | 100 | 0 | 0 | 1115.5 | 1053 | 1174.58 | 1123.6 | 1045.1 | 1174.27 | 1123.2 | 1045.2 | 1174.02 | 1138.7 | 1030.8 | 1173.78
2026-04-20 11:39 | 671 |  | 675.4 | 667.6 | -2571.2 | -2566.2 | -2566.4 | 4622.07 | -44.53 | 4622.28 | 1 | 49.9 | 13996.2 | 67070.9 | 4310819 | 0 | 0 | 4628.4 | 83.64 | 80.7 | 100 | 0 | 0 | 1117.6 | 1051.5 | 1175.17 | 1125.4 | 1044.1 | 1174.99 | 1125.5 | 1043.1 | 1174.05 | 1140 | 1029.6 | 1173.75
2026-04-20 11:40 | 669.4 |  | 674.7 | 665.7 | -2567.5 | -2568.1 | -2561.1 | 4618.58 | -43.08 | 4618.79 | 1 | 49.9 | 14064.2 | 67077.7 | 4310887 | 0 | 0 | 4628.4 | 83.49 | 80.54 | 100 | 0 | 0 | 1118.1 | 1050.2 | 1174.23 | 1125.4 | 1042.6 | 1173.29 | 1125.6 | 1042.4 | 1173.35 | 1140.7 | 1028.7 | 1173.39
2026-04-20 11:41 | 669.8 |  | 673.8 | 666.6 | -2570.7 | -2565.1 | -2557 | 4619.34 | -43.31 | 4619.54 | 1 | 49.9 | 14154.5 | 67086.8 | 4310978 | 0 | 0 | 4628.4 | 83.47 | 80.51 | 100 | 0 | 0 | 1117.6 | 1050.5 | 1174.09 | 1125.2 | 1042.5 | 1172.98 | 1124.5 | 1043.7 | 1173.6 | 1139.8 | 1029.5 | 1173.39
2026-04-20 11:42 | 669.5 |  | 674.1 | 665.9 | -2572.5 | -2566.6 | -2561.9 | 4615.35 | -41.13 | 4615.54 | 1 | 49.9 | 14221.2 | 67093.4 | 4311044 | 0 | 0 | 4628.4 | 83.31 | 80.34 | 100 | 0 | 0 | 1117.4 | 1049.9 | 1173.16 | 1125.3 | 1042.4 | 1173 | 1124.9 | 1043.2 | 1173.53 | 1139.9 | 1029 | 1173
2026-04-20 11:43 | 669.1 |  | 672.9 | 666.5 | -2575.5 | -2559.6 | -2561 | 4614.17 | -42.23 | 4614.36 | 1 | 49.9 | 14310.2 | 67102.4 | 4311134 | 0 | 0 | 4628.4 | 83.28 | 80.3 | 100 | 0 | 0 | 1116.1 | 1050.6 | 1172.61 | 1123.3 | 1043.8 | 1172.55 | 1124.3 | 1043.3 | 1172.94 | 1139.2 | 1029.4 | 1172.69
2026-04-20 11:44 | 669.8 |  | 673.8 | 666.6 | -2569.3 | -2560 | -2561.4 | 4619.94 | -42.07 | 4620.13 | 1 | 49.9 | 14376.9 | 67108.9 | 4311199 | 0 | 0 | 4628.4 | 83.13 | 80.14 | 100 | 0 | 0 | 1115.8 | 1052.6 | 1174.47 | 1122.8 | 1045.7 | 1174.12 | 1123.7 | 1044.9 | 1174.11 | 1138.5 | 1030.8 | 1173.6
2026-04-20 11:45 | 669.7 |  | 675.4 | 666.4 | -2572.6 | -2567.9 | -2557.8 | 4622.58 | -42.09 | 4622.77 | 1 | 49.9 | 14468.4 | 67118.1 | 4311291 | 0 | 0 | 4628.4 | 83.12 | 80.11 | 100 | 0 | 0 | 1112.6 | 1055.8 | 1174.74 | 1120.1 | 1048.5 | 1174.41 | 1121.5 | 1046.7 | 1173.88 | 1137.3 | 1032 | 1173.65
2026-04-20 11:46 | 669.7 |  | 675.3 | 665.9 | -2570.4 | -2564.8 | -2561.9 | 4619.79 | -40.92 | 4619.98 | 1 | 49.9 | 14535.1 | 67124.8 | 4311358 | 0 | 0 | 4628.4 | 82.96 | 79.95 | 100 | 0 | 0 | 1111.8 | 1056.1 | 1174.13 | 1117.8 | 1050.6 | 1174.34 | 1120.9 | 1047.4 | 1174.01 | 1135.2 | 1034.2 | 1174.02
2026-04-20 11:47 | 668.1 |  | 674.2 | 666 | -2572 | -2563.7 | -2550.9 | 4617.48 | -42.02 | 4617.66 | 1 | 49.9 | 14624.1 | 67133.7 | 4311447 | 0 | 0 | 4628.4 | 82.94 | 79.91 | 100 | 0 | 0 | 1113.2 | 1054.2 | 1173.53 | 1118.2 | 1049.4 | 1173.44 | 1121.1 | 1047.2 | 1173.99 | 1134.4 | 1035.2 | 1174.35
2026-04-20 11:48 | 669.4 |  | 673.8 | 666 | -2564.9 | -2556.2 | -2559.5 | 4622.06 | -44.33 | 4622.26 | 1 | 49.9 | 14713 | 67142.5 | 4311535 | 0 | 0 | 4628.4 | 82.91 | 79.88 | 100 | 0 | 0 | 1114.4 | 1052.6 | 1172.99 | 1119.7 | 1048.7 | 1174.18 | 1121.3 | 1046.5 | 1173.46 | 1135.2 | 1034 | 1173.78
2026-04-20 11:49 | 670.3 |  | 674.2 | 667.4 | -2571.8 | -2559.1 | -2558.5 | 4624.58 | -44.01 | 4624.79 | 1 | 49.9 | 14779.7 | 67149.2 | 4311602 | 0 | 0 | 4628.4 | 82.76 | 79.72 | 100 | 0 | 0 | 1115.5 | 1053.9 | 1175.6 | 1121.4 | 1048.4 | 1175.66 | 1122.7 | 1046.7 | 1175.13 | 1136.4 | 1032.9 | 1173.83
2026-04-20 11:50 | 668.3 |  | 674.3 | 666.1 | -2569.9 | -2565.4 | -2555 | 4619.22 | -44.23 | 4619.43 | 1 | 49.9 | 14868.7 | 67158.1 | 4311691 | 0 | 0 | 4628.4 | 82.74 | 79.69 | 100 | 0 | 0 | 1115.3 | 1052.5 | 1173.85 | 1122.5 | 1045.4 | 1173.46 | 1123.5 | 1044.9 | 1173.92 | 1138.2 | 1031.4 | 1173.99
2026-04-20 11:51 | 669.5 |  | 674.7 | 665.8 | -2572.8 | -2565.4 | -2558.6 | 4619.84 | -43.02 | 4620.04 | 1 | 49.9 | 14936.7 | 67164.9 | 4311759 | 0 | 0 | 4628.4 | 82.6 | 79.53 | 100 | 0 | 0 | 1115.2 | 1053.2 | 1174.52 | 1121.4 | 1047.5 | 1174.72 | 1122.7 | 1046.2 | 1174.55 | 1137 | 1033.1 | 1174.58
2026-04-20 11:52 | 669.9 |  | 674.8 | 666.9 | -2574.7 | -2562.2 | -2560.4 | 4620.2 | -42.53 | 4620.39 | 1 | 49.9 | 15025.6 | 67174 | 4311850 | 0 | 0 | 4628.4 | 82.56 | 79.49 | 100 | 0 | 0 | 1115 | 1053.4 | 1174.52 | 1122.1 | 1046.5 | 1174.23 | 1123.3 | 1045.7 | 1174.63 | 1137.4 | 1032.2 | 1173.99
2026-04-20 11:53 | 669.1 |  | 674.8 | 665.5 | -2567.1 | -2569.8 | -2557.2 | 4619.32 | -42.88 | 4619.52 | 1 | 49.9 | 15093.7 | 67180.8 | 4311918 | 0 | 0 | 4628.4 | 82.42 | 79.34 | 100 | 0 | 0 | 1115.6 | 1052.4 | 1174.11 | 1122.1 | 1046.7 | 1174.49 | 1123.3 | 1045.1 | 1174.01 | 1137.8 | 1031.9 | 1174.07
2026-04-20 11:54 | 670.5 |  | 674.7 | 667.3 | -2575.7 | -2566.9 | -2562.1 | 4620.67 | -44.45 | 4620.87 | 1 | 49.9 | 15182.6 | 67189.6 | 4312006 | 0 | 0 | 4628.4 | 82.39 | 79.3 | 100 | 0 | 0 | 1115.2 | 1052.2 | 1173.45 | 1121 | 1048 | 1174.83 | 1123.1 | 1047 | 1175.94 | 1137 | 1033.7 | 1175.32
2026-04-20 11:55 | 672.5 |  | 676.6 | 669.2 | -2586.4 | -2579.5 | -2571.6 | 4619.42 | -43.13 | 4619.63 | 1 | 49.9 | 15249.3 | 67196.3 | 4312073 | 0 | 0 | 4628.4 | 82.25 | 79.15 | 100 | 0 | 0 | 1115.3 | 1051.9 | 1173.15 | 1122.2 | 1045.6 | 1173.35 | 1123 | 1044.3 | 1172.78 | 1137.4 | 1030.7 | 1172.27
2026-04-20 11:56 | 670.8 |  | 675.5 | 666.9 | -2576 | -2572.1 | -2569.2 | 4617.62 | -44.01 | 4617.83 | 1 | 49.9 | 15338.3 | 67205.2 | 4312162 | 0 | 0 | 4628.4 | 82.21 | 79.1 | 100 | 0 | 0 | 1115.9 | 1051.8 | 1173.68 | 1122.9 | 1045.4 | 1173.84 | 1123.1 | 1045.8 | 1174.49 | 1137.3 | 1032.3 | 1174.03
2026-04-20 11:57 | 671.7 |  | 676.3 | 667.7 | -2579.9 | -2575 | -2569.4 | 4617.94 | -45.02 | 4618.16 | 1 | 49.9 | 15406.3 | 67212 | 4312230 | 0 | 0 | 4628.4 | 82.07 | 78.95 | 100 | 0 | 0 | 1115.8 | 1051.7 | 1173.47 | 1123 | 1044.7 | 1173.24 | 1123.4 | 1044.4 | 1173.28 | 1138.6 | 1030.2 | 1172.97
2026-04-20 11:58 | 671 |  | 677.6 | 668.7 | -2583.2 | -2580.4 | -2569.6 | 4621.76 | -43.6 | 4621.96 | 1 | 49.9 | 15495.3 | 67220.8 | 4312318 | 0 | 0 | 4628.4 | 82.04 | 78.92 | 100 | 0 | 0 | 1115.7 | 1052.7 | 1174.55 | 1122.7 | 1045.6 | 1173.93 | 1123.5 | 1045.2 | 1174.23 | 1137.6 | 1032 | 1174.02
2026-04-20 11:59 | 671.6 |  | 678.3 | 670.3 | -2590.1 | -2582.3 | -2569.8 | 4622.68 | -43.67 | 4622.89 | 1 | 50 | 15562 | 67227.6 | 4312386 | 0 | 0 | 4628.4 | 81.9 | 78.76 | 100 | 0 | 0 | 1113.7 | 1055.1 | 1175.07 | 1121.5 | 1047.7 | 1174.94 | 1122.1 | 1047.4 | 1175.27 | 1137.2 | 1033.9 | 1175.73
2026-04-20 12:00 | 674.9 |  | 678.6 | 671.1 | -2596.7 | -2590.7 | -2586.4 | 4620.46 | -45.06 | 4620.68 | 1 | 50 | 15649.6 | 67236.3 | 4312473 | 0 | 0 | 4628.4 | 81.86 | 78.72 | 100 | 0 | 0 | 1111.6 | 1056.8 | 1174.77 | 1119.3 | 1048.9 | 1174.01 | 1120 | 1048.4 | 1174.25 | 1135.5 | 1033.9 | 1174.05
2026-04-20 12:01 | 675.2 |  | 679.1 | 671.7 | -2597.8 | -2586.2 | -2590.1 | 4622.04 | -46.38 | 4622.28 | 1 | 50 | 15716.3 | 67242.9 | 4312539 | 0 | 0 | 4628.4 | 81.72 | 78.57 | 100 | 0 | 0 | 1112.4 | 1055.5 | 1174.15 | 1118.9 | 1049.7 | 1174.55 | 1118.9 | 1049.5 | 1174.33 | 1133.8 | 1035.9 | 1174.47
2026-04-20 12:02 | 674.9 |  | 679.5 | 673.3 | -2613.8 | -2594.9 | -2586.8 | 4619.38 | -45.5 | 4619.62 | 1 | 50 | 15805.3 | 67251.9 | 4312629 | 0 | 0 | 4628.4 | 81.7 | 78.53 | 100 | 0 | 0 | 1114.8 | 1053.2 | 1174.15 | 1121.5 | 1046.4 | 1173.54 | 1121.1 | 1047.5 | 1174.36 | 1135.3 | 1034.1 | 1173.98
2026-04-20 12:03 | 675.7 |  | 680.1 | 674.1 | -2616.6 | -2595.5 | -2592.1 | 4620.15 | -49.21 | 4620.4 | 1 | 50 | 15872 | 67258.4 | 4312694 | 0 | 0 | 4628.4 | 81.55 | 78.38 | 100 | 0 | 0 | 1116.2 | 1052.4 | 1174.72 | 1122.7 | 1046.1 | 1174.5 | 1123.1 | 1045.6 | 1174.3 | 1136.8 | 1032.9 | 1174.25
2026-04-20 12:04 | 674 |  | 679.5 | 669.6 | -2597 | -2593.7 | -2590.4 | 4615.04 | -47.1 | 4614.63 | 1 | 50 | 15962.3 | 67267.6 | 4312786 | 0 | 0 | 4628.4 | 81.53 | 78.34 | 100 | 0 | 0 | 1117.1 | 1049.9 | 1172.79 | 1124.7 | 1043.4 | 1173.49 | 1124 | 1044.3 | 1173.76 | 1138 | 1031.4 | 1173.72
2026-04-20 12:05 | 673.8 |  | 679.9 | 669.5 | -2594.9 | -2595.1 | -2585.9 | 4617.49 | -45.91 | 4617.74 | 1 | 50 | 16029 | 67274.1 | 4312851 | 0 | 0 | 4628.4 | 81.38 | 78.19 | 100 | 0 | 0 | 1116.1 | 1051.5 | 1173.61 | 1124.2 | 1043.8 | 1173.44 | 1123.3 | 1044.3 | 1173.05 | 1138.5 | 1031.5 | 1174.4
2026-04-20 12:06 | 674 |  | 680 | 669.9 | -2593.8 | -2598.1 | -2586.3 | 4619.92 | -44.69 | 4620.16 | 1 | 50 | 16117.9 | 67283.2 | 4312942 | 0 | 0 | 4628.4 | 81.35 | 78.14 | 100 | 0 | 0 | 1114.7 | 1053.4 | 1174.18 | 1124.1 | 1044.7 | 1174.31 | 1122.1 | 1045.7 | 1173.38 | 1138.3 | 1031.1 | 1173.66
2026-04-20 12:07 | 673.6 |  | 679.1 | 671.4 | -2600.7 | -2594.8 | -2580.2 | 4619.42 | -47.13 | 4619.67 | 1 | 50 | 16185.9 | 67290 | 4313010 | 0 | 0 | 4628.4 | 81.21 | 78 | 100 | 0 | 0 | 1113.7 | 1054.2 | 1174.07 | 1122.6 | 1045.7 | 1173.85 | 1120.2 | 1048.3 | 1174.33 | 1136.4 | 1033.4 | 1174.33
2026-04-20 12:08 | 673.3 |  | 678.2 | 671.6 | -2602.2 | -2590.1 | -2581.5 | 4617.79 | -46.71 | 4618.02 | 1 | 50 | 16274.9 | 67298.8 | 4313098 | 0 | 0 | 4628.4 | 81.18 | 77.96 | 100 | 0 | 0 | 1111.4 | 1055.9 | 1173.54 | 1121.3 | 1046.7 | 1173.64 | 1118.6 | 1049.8 | 1174.35 | 1135.7 | 1033.8 | 1174.13
2026-04-20 12:09 | 672.1 |  | 679.2 | 670.7 | -2596.4 | -2595.2 | -2578.9 | 4618.17 | -46.32 | 4618.4 | 1 | 50 | 16341.6 | 67305.5 | 4313165 | 0 | 0 | 4628.4 | 81.04 | 77.81 | 100 | 0 | 0 | 1110.5 | 1057.1 | 1173.89 | 1118.6 | 1049.4 | 1173.82 | 1117 | 1049.9 | 1172.77 | 1133.6 | 1035.3 | 1173.59
2026-04-20 12:10 | 673.1 |  | 679.1 | 669.3 | -2590.2 | -2594.4 | -2582.1 | 4617.93 | -46.47 | 4618.16 | 1 | 50 | 16430.5 | 67314.4 | 4313254 | 0 | 0 | 4628.4 | 81.01 | 77.77 | 100 | 0 | 0 | 1111.4 | 1055.7 | 1173.33 | 1119.5 | 1048 | 1173.25 | 1117.5 | 1050.6 | 1174.07 | 1132.3 | 1036.1 | 1173.23
2026-04-20 12:11 | 671.9 |  | 678.2 | 669.1 | -2587 | -2590.1 | -2576.4 | 4620.19 | -45.53 | 4620.42 | 1 | 50 | 16498.6 | 67321.2 | 4313322 | 0 | 0 | 4628.4 | 80.88 | 77.63 | 100 | 0 | 0 | 1112.2 | 1056 | 1174.45 | 1120.6 | 1047.9 | 1174.25 | 1117.6 | 1050.2 | 1173.71 | 1133.7 | 1035.7 | 1174.18
2026-04-20 12:12 | 672.8 |  | 677.7 | 670.6 | -2588.1 | -2583.7 | -2581.7 | 4617.17 | -45.85 | 4617.4 | 1 | 50 | 16588.8 | 67330.1 | 4313411 | 0 | 0 | 4628.4 | 80.87 | 77.6 | 100 | 0 | 0 | 1113.4 | 1053.9 | 1173.46 | 1122.5 | 1044.9 | 1172.88 | 1119.8 | 1047.7 | 1173.2 | 1134.9 | 1034.3 | 1173.88
2026-04-20 12:13 | 674.1 |  | 678.5 | 671.4 | -2594.6 | -2583 | -2581.6 | 4620.28 | -46.45 | 4620.51 | 1 | 50 | 16655.6 | 67336.8 | 4313478 | 0 | 0 | 4628.4 | 80.73 | 77.46 | 100 | 0 | 0 | 1113.8 | 1054.2 | 1174.2 | 1122.4 | 1046.3 | 1174.37 | 1121.4 | 1046.8 | 1173.88 | 1135.9 | 1033.4 | 1173.81
2026-04-20 12:14 | 673.2 |  | 676.5 | 670.1 | -2585.6 | -2577.2 | -2575.8 | 4622.12 | -45.97 | 4622.35 | 1 | 50 | 16744.5 | 67345.7 | 4313567 | 0 | 0 | 4628.4 | 80.7 | 77.42 | 100 | 0 | 0 | 1113.1 | 1055.6 | 1174.93 | 1120.8 | 1048.3 | 1174.9 | 1121.2 | 1048 | 1175.03 | 1135.4 | 1034.6 | 1174.71
2026-04-20 12:15 | 673.7 |  | 677.9 | 669.6 | -2589.2 | -2583.5 | -2579.4 | 4622.04 | -45.68 | 4622.27 | 1 | 50 | 16811.2 | 67352.4 | 4313634 | 0 | 0 | 4628.4 | 80.57 | 77.28 | 100 | 0 | 0 | 1112.9 | 1055.1 | 1174.27 | 1120 | 1048.6 | 1174.41 | 1120.6 | 1047.8 | 1174.2 | 1134.6 | 1034.9 | 1174.19
2026-04-20 12:16 | 671.5 |  | 678.6 | 670.3 | -2593.4 | -2589.7 | -2569.6 | 4621.22 | -46.43 | 4621.45 | 1 | 50 | 16900.2 | 67361.3 | 4313723 | 0 | 0 | 4628.4 | 80.54 | 77.24 | 100 | 0 | 0 | 1111.4 | 1056.8 | 1174.51 | 1119 | 1049.7 | 1174.63 | 1118.8 | 1049.9 | 1174.65 | 1133.6 | 1035.8 | 1174.19
2026-04-20 12:17 | 673.3 |  | 677.2 | 669.3 | -2585.6 | -2579.6 | -2582.6 | 4619.83 | -44.82 | 4620.05 | 1 | 50 | 16966.9 | 67368 | 4313790 | 0 | 0 | 4628.4 | 80.41 | 77.1 | 100 | 0 | 0 | 1111 | 1056.6 | 1173.84 | 1118.1 | 1049.9 | 1173.94 | 1118.1 | 1050.6 | 1174.63 | 1132.8 | 1036.3 | 1173.95
2026-04-20 12:18 | 672.6 |  | 678 | 668 | -2583.9 | -2582 | -2576.8 | 4619.74 | -46.29 | 4619.96 | 1 | 50 | 17057.2 | 67377 | 4313880 | 0 | 0 | 4628.4 | 80.39 | 77.07 | 100 | 0 | 0 | 1109.5 | 1058.3 | 1174.23 | 1117.8 | 1050.8 | 1174.57 | 1118 | 1050.4 | 1174.39 | 1132.2 | 1037.2 | 1174.29
2026-04-20 12:19 | 672.1 |  | 675.3 | 669.7 | -2588.6 | -2574 | -2572.2 | 4617.56 | -43.73 | 4617.77 | 1 | 50 | 17123.9 | 67383.6 | 4313946 | 0 | 0 | 4628.4 | 80.26 | 76.93 | 100 | 0 | 0 | 1108.8 | 1058.9 | 1174.13 | 1116.4 | 1051.7 | 1174.11 | 1116.6 | 1051.7 | 1174.35 | 1131.4 | 1037.5 | 1173.88
2026-04-20 12:20 | 672.2 |  | 675.7 | 670.2 | -2590.8 | -2573 | -2573.2 | 4621.27 | -42.93 | 4621.48 | 1 | 50 | 17212.8 | 67392.5 | 4314035 | 0 | 0 | 4628.4 | 80.23 | 76.89 | 100 | 0 | 0 | 1107 | 1061.4 | 1174.93 | 1114 | 1055.2 | 1175.48 | 1115.4 | 1053.5 | 1175.1 | 1128.9 | 1041.7 | 1175.98
2026-04-20 12:21 | 671.3 |  | 678.7 | 669.8 | -2589.3 | -2590.7 | -2568.9 | 4618.16 | -42.05 | 4618.37 | 1 | 50 | 17301.8 | 67401.6 | 4314126 | 0 | 0 | 4628.4 | 80.21 | 76.86 | 100 | 0 | 0 | 1105.9 | 1061.8 | 1174.26 | 1113 | 1055.2 | 1174.42 | 1114.2 | 1053.9 | 1174.27 | 1128.1 | 1040.6 | 1173.88
2026-04-20 12:22 | 672.5 |  | 678.5 | 671 | -2596.6 | -2585.6 | -2578.2 | 4619.79 | -46.04 | 4620.01 | 1 | 50 | 17368.5 | 67408.1 | 4314191 | 0 | 0 | 4628.4 | 80.08 | 76.72 | 100 | 0 | 0 | 1103.7 | 1063.9 | 1174.2 | 1110.9 | 1056.8 | 1173.88 | 1112.6 | 1055.3 | 1174.12 | 1126.4 | 1041.7 | 1173.38
2026-04-20 12:23 | 673.3 |  | 679.4 | 669.7 | -2589.1 | -2586.2 | -2579.6 | 4624.07 | -44.51 | 4624.29 | 1 | 50 | 17458.7 | 67417.2 | 4314282 | 0 | 0 | 4628.4 | 80.07 | 76.69 | 100 | 0 | 0 | 1104.5 | 1064.1 | 1175.33 | 1110.3 | 1057.9 | 1174.54 | 1112.5 | 1055.3 | 1174.07 | 1125 | 1043.9 | 1174.37
2026-04-20 12:24 | 672.2 |  | 675.1 | 669.6 | -2585.8 | -2572.9 | -2571.4 | 4620.03 | -44.12 | 4620.24 | 1 | 50 | 17525.4 | 67423.9 | 4314349 | 0 | 0 | 4628.4 | 79.94 | 76.56 | 100 | 0 | 0 | 1104.9 | 1063 | 1174.56 | 1111.6 | 1056.4 | 1174.3 | 1113 | 1055.1 | 1174.28 | 1126 | 1043.3 | 1174.77
2026-04-20 12:25 | 672.4 |  | 677.8 | 668 | -2579.7 | -2584.6 | -2578 | 4619.2 | -44.31 | 4619.41 | 1 | 50 | 17615.7 | 67432.8 | 4314438 | 0 | 0 | 4628.4 | 79.92 | 76.53 | 100 | 0 | 0 | 1105.7 | 1062.5 | 1174.85 | 1112 | 1056.5 | 1174.78 | 1112.9 | 1055.1 | 1174.27 | 1125.4 | 1043.4 | 1174.29
2026-04-20 12:26 | 672.2 |  | 676.1 | 668.1 | -2575.1 | -2571.5 | -2575.4 | 4619.92 | -42.76 | 4620.13 | 1 | 50 | 17683.7 | 67439.6 | 4314506 | 0 | 0 | 4628.4 | 79.8 | 76.4 | 100 | 0 | 0 | 1108.2 | 1059.4 | 1173.99 | 1114.6 | 1053.1 | 1173.76 | 1114.6 | 1053.9 | 1174.72 | 1126.5 | 1042.3 | 1174.13
2026-04-20 12:27 | 668.4 |  | 675.6 | 667.5 | -2580.5 | -2569.5 | -2562.7 | 4616.07 | -41.98 | 4616.25 | 1 | 50 | 17772.6 | 67448.5 | 4314595 | 0 | 0 | 4628.4 | 79.78 | 76.37 | 100 | 0 | 0 | 1109.2 | 1058.9 | 1174.51 | 1116.3 | 1052.5 | 1174.88 | 1116.8 | 1051.4 | 1174.22 | 1129 | 1039.8 | 1173.97
2026-04-20 12:28 | 670 |  | 674.3 | 668.6 | -2580.2 | -2564.5 | -2561.3 | 4619.46 | -44.97 | 4619.69 | 1 | 50 | 17839.3 | 67455.2 | 4314662 | 0 | 0 | 4628.4 | 79.66 | 76.24 | 100 | 0 | 0 | 1108.9 | 1058.9 | 1174.21 | 1115.3 | 1053.3 | 1174.75 | 1116.4 | 1051.5 | 1173.87 | 1130 | 1039.6 | 1174.79
2026-04-20 12:29 | 671.9 |  | 675.6 | 667.4 | -2573 | -2568.2 | -2573.8 | 4621.06 | -43.51 | 4621.26 | 1 | 50 | 17928.3 | 67464.1 | 4314751 | 0 | 0 | 4628.4 | 79.63 | 76.2 | 100 | 0 | 0 | 1108.3 | 1059.8 | 1174.57 | 1114.6 | 1053.2 | 1173.91 | 1115.2 | 1053.4 | 1174.71 | 1129 | 1040.3 | 1174.51
2026-04-20 12:30 | 672.6 |  | 676.8 | 671 | -2592.8 | -2571.6 | -2563.6 | 4627.47 | -42.65 | 4627.67 | 1 | 50 | 17996.3 | 67470.9 | 4314819 | 0 | 0 | 4628.4 | 79.52 | 76.08 | 100 | 0 | 0 | 1108.2 | 1061.7 | 1176.6 | 1115.5 | 1053.9 | 1175.64 | 1115.2 | 1053.7 | 1175.11 | 1129.2 | 1040.1 | 1174.44
2026-04-20 12:31 | 674.5 |  | 679.6 | 670 | -2596.3 | -2590.7 | -2588.6 | 4616.95 | -44.64 | 4617.16 | 1 | 50 | 18085.3 | 67479.9 | 4314909 | 0 | 0 | 4628.4 | 79.49 | 76.05 | 100 | 0 | 0 | 1108.9 | 1058.3 | 1173.51 | 1115.3 | 1051.8 | 1173.09 | 1114.9 | 1052.9 | 1173.92 | 1130.4 | 1038.1 | 1173.51
2026-04-20 12:32 | 675.4 |  | 678.4 | 673.7 | -2605.1 | -2585.7 | -2585.9 | 4625.92 | -46.76 | 4626.16 | 1 | 50 | 18153.3 | 67486.7 | 4314977 | 0 | 0 | 4628.4 | 79.38 | 75.92 | 100 | 0 | 0 | 1107.3 | 1061.2 | 1175.06 | 1113.5 | 1055.2 | 1174.96 | 1114.4 | 1054 | 1174.54 | 1129.2 | 1040.2 | 1174.6
2026-04-20 12:33 | 674.5 |  | 680.8 | 673.5 | -2598.2 | -2601.7 | -2589.3 | 4620.06 | -48.91 | 4620.32 | 1 | 50 | 18242.3 | 67495.6 | 4315066 | 0 | 0 | 4628.4 | 79.36 | 75.89 | 100 | 0 | 0 | 1107.7 | 1060.1 | 1174.26 | 1113.7 | 1054.7 | 1174.65 | 1113.9 | 1054.1 | 1174.18 | 1127.9 | 1041.1 | 1174.27
2026-04-20 12:34 | 673.2 |  | 679.1 | 668.8 | -2584.4 | -2587.7 | -2579.5 | 4621.72 | -45.87 | 4621.93 | 1 | 50 | 18309 | 67502.1 | 4315131 | 0 | 0 | 4628.4 | 79.24 | 75.77 | 100 | 0 | 0 | 1107.1 | 1061.6 | 1175.32 | 1113.3 | 1055.4 | 1175.02 | 1113.5 | 1055.6 | 1175.4 | 1127.7 | 1042.2 | 1175.34
2026-04-20 12:35 | 673.7 |  | 680.2 | 670.7 | -2594.8 | -2602.7 | -2587.9 | 4620.05 | -45.94 | 4620.27 | 1 | 50 | 18398 | 67511.2 | 4315222 | 0 | 0 | 4628.4 | 79.22 | 75.74 | 100 | 0 | 0 | 1107.4 | 1060.7 | 1174.58 | 1114.9 | 1052.9 | 1173.92 | 1114.4 | 1053.3 | 1173.83 | 1128.4 | 1039.9 | 1173.46
2026-04-20 12:36 | 674.4 |  | 681.6 | 673.5 | -2613.9 | -2605.9 | -2586.8 | 4617.8 | -48.86 | 4618.05 | 1 | 50 | 18464.7 | 67517.7 | 4315287 | 0 | 0 | 4628.4 | 79.11 | 75.62 | 100 | 0 | 0 | 1107.7 | 1059.4 | 1173.47 | 1114.2 | 1053 | 1173.26 | 1114 | 1053 | 1173 | 1128.7 | 1038.8 | 1172.51
2026-04-20 12:37 | 675.1 |  | 679.9 | 673.7 | -2610.1 | -2598.6 | -2588.5 | 4620.39 | -45.57 | 4620.59 | 1 | 50 | 18555 | 67526.8 | 4315378 | 0 | 0 | 4628.4 | 79.09 | 75.59 | 100 | 0 | 0 | 1109.6 | 1058.1 | 1174.03 | 1116.4 | 1052 | 1174.4 | 1115.5 | 1052.7 | 1174.32 | 1129.4 | 1039.9 | 1174.44
2026-04-20 12:38 | 674.8 |  | 678.8 | 673.3 | -2606 | -2596.5 | -2589.9 | 4618.29 | -43.68 | 4618.51 | 1 | 50 | 18623 | 67533.6 | 4315446 | 0 | 0 | 4628.4 | 78.98 | 75.47 | 100 | 0 | 0 | 1110.5 | 1056.3 | 1173.01 | 1117.5 | 1050.2 | 1173.64 | 1116.6 | 1051.2 | 1173.74 | 1131.4 | 1037.6 | 1173.96
2026-04-20 12:39 | 674.4 |  | 677.3 | 671.7 | -2602 | -2585.1 | -2586.3 | 4617.12 | -45.05 | 4617.34 | 1 | 50 | 18710.6 | 67542.4 | 4315534 | 0 | 0 | 4628.4 | 78.95 | 75.44 | 100 | 0 | 0 | 1112.4 | 1054.7 | 1173.22 | 1119.1 | 1048.3 | 1173.1 | 1117.7 | 1049.9 | 1173.5 | 1131.6 | 1036.7 | 1173.08
2026-04-20 12:40 | 674.6 |  | 678 | 670.4 | -2592.4 | -2585 | -2586.8 | 4621.04 | -43.83 | 4621.25 | 1 | 50 | 18777.3 | 67549.1 | 4315601 | 0 | 0 | 4628.4 | 78.84 | 75.32 | 100 | 0 | 0 | 1113.4 | 1054.6 | 1174.19 | 1120.3 | 1048.7 | 1174.85 | 1119.9 | 1048.2 | 1173.89 | 1132.8 | 1036.3 | 1173.85
2026-04-20 12:41 | 674.2 |  | 676.8 | 671.8 | -2593.9 | -2586.6 | -2580.8 | 4621.04 | -50.02 | 4621.32 | 1 | 50 | 18866.3 | 67558 | 4315690 | 0 | 0 | 4628.4 | 78.82 | 75.29 | 100 | 0 | 0 | 1112 | 1055.9 | 1174.16 | 1119 | 1049.5 | 1174.44 | 1118.6 | 1049.3 | 1173.73 | 1132.9 | 1035.9 | 1173.61
2026-04-20 12:42 | 671.3 |  | 676.7 | 669.6 | -2587.8 | -2579.1 | -2573.3 | 4619.3 | -45.76 | 4619.53 | 1 | 50 | 18933 | 67564.5 | 4315755 | 0 | 0 | 4628.4 | 78.7 | 75.17 | 100 | 0 | 0 | 1112.9 | 1054.6 | 1173.66 | 1119.6 | 1049.4 | 1174.92 | 1118.7 | 1049.6 | 1174.22 | 1132.1 | 1037.4 | 1174.46
2026-04-20 12:43 | 672.2 |  | 676.5 | 669 | -2576.8 | -2572.6 | -2573.6 | 4619.8 | -44.89 | 4620.02 | 1 | 50 | 19021.9 | 67573.6 | 4315846 | 0 | 0 | 4628.4 | 78.68 | 75.13 | 100 | 0 | 0 | 1113.6 | 1054.6 | 1174.4 | 1120.6 | 1047.9 | 1174.3 | 1119.8 | 1048.4 | 1173.98 | 1133.3 | 1035.9 | 1174.13
2026-04-20 12:44 | 671 |  | 677.2 | 667.4 | -2575.2 | -2586.2 | -2567.8 | 4619.51 | -42.13 | 4619.9 | 1 | 50 | 19088.7 | 67580.1 | 4315911 | 0 | 0 | 4628.4 | 78.57 | 75.01 | 100 | 0 | 0 | 1114.1 | 1053.5 | 1173.71 | 1120.6 | 1047.4 | 1173.76 | 1120.8 | 1047.7 | 1174.26 | 1133.6 | 1036.4 | 1174.84
2026-04-20 12:45 | 672.1 |  | 675 | 668.7 | -2580.5 | -2567.9 | -2574.9 | 4618.98 | -45.42 | 4619.21 | 1 | 50 | 19177.6 | 67589.1 | 4316001 | 0 | 0 | 4628.4 | 78.55 | 74.99 | 100 | 0 | 0 | 1115.8 | 1051.7 | 1173.44 | 1122.4 | 1045.6 | 1173.55 | 1122.4 | 1045.6 | 1173.61 | 1135.1 | 1034 | 1173.64
2026-04-20 12:46 | 669.7 |  | 676.1 | 667.1 | -2572.6 | -2570 | -2560.5 | 4623.31 | -43.5 | 4623.51 | 1 | 50 | 19245.6 | 67595.9 | 4316069 | 0 | 0 | 4628.4 | 78.44 | 74.87 | 100 | 0 | 0 | 1116 | 1053.3 | 1175.44 | 1121.8 | 1048 | 1175.68 | 1121.9 | 1047.7 | 1175.37 | 1135.4 | 1035.3 | 1175.46
2026-04-20 12:47 | 668.9 |  | 675.3 | 666.4 | -2568.9 | -2571.9 | -2557.1 | 4620.99 | -43.5 | 4621.2 | 1 | 50 | 19334.6 | 67604.8 | 4316158 | 0 | 0 | 4628.4 | 78.42 | 74.84 | 100 | 0 | 0 | 1116 | 1052.2 | 1174.24 | 1121.3 | 1047.4 | 1174.47 | 1121.7 | 1046.4 | 1173.71 | 1135.5 | 1033.6 | 1173.63
2026-04-20 12:48 | 670.1 |  | 673.6 | 666.2 | -2572.1 | -2560.3 | -2562.7 | 4617.27 | -40.84 | 4617.45 | 1 | 50 | 19402.6 | 67611.6 | 4316226 | 0 | 0 | 4628.4 | 78.31 | 74.73 | 100 | 0 | 0 | 1119.6 | 1047.9 | 1173.26 | 1123.1 | 1044.3 | 1172.83 | 1122.5 | 1044.8 | 1172.76 | 1136 | 1032.5 | 1172.92
2026-04-20 12:49 | 670.1 |  | 674.7 | 666 | -2565.3 | -2560.2 | -2566.4 | 4620.28 | -44.13 | 4620.49 | 1 | 50 | 19492.8 | 67620.5 | 4316315 | 0 | 0 | 4628.4 | 78.3 | 74.71 | 100 | 0 | 0 | 1124.1 | 1045.2 | 1174.68 | 1126 | 1042.7 | 1174.07 | 1126.8 | 1042.2 | 1174.38 | 1138.1 | 1031.3 | 1173.75
2026-04-20 12:50 | 669.9 |  | 672.7 | 667.7 | -2578.7 | -2558.3 | -2562.2 | 4616.13 | -40.71 | 4616.31 | 1 | 50 | 19559.5 | 67627.2 | 4316382 | 0 | 0 | 4628.4 | 78.18 | 74.58 | 100 | 0 | 0 | 1123.8 | 1043.6 | 1172.78 | 1125.2 | 1043.2 | 1173.86 | 1128 | 1040.3 | 1173.45 | 1138.7 | 1031 | 1173.99
2026-04-20 12:51 | 668.5 |  | 675.8 | 667.1 | -2573.3 | -2571.7 | -2559.4 | 4619.31 | -43.05 | 4619.52 | 1 | 50 | 19648.5 | 67636.1 | 4316471 | 0 | 0 | 4628.4 | 78.16 | 74.56 | 100 | 0 | 0 | 1120.6 | 1047.5 | 1173.81 | 1122.6 | 1046 | 1174.26 | 1124.3 | 1044.4 | 1174.26 | 1136 | 1033.6 | 1174.15
2026-04-20 12:52 | 671 |  | 676.4 | 669.6 | -2576.6 | -2574.1 | -2564.7 | 4619.5 | -44.81 | 4619.71 | 1 | 50 | 19716.5 | 67642.9 | 4316539 | 0 | 0 | 4628.4 | 78.06 | 74.45 | 100 | 0 | 0 | 1120 | 1048.2 | 1173.95 | 1121.7 | 1046.7 | 1174.1 | 1122.8 | 1045.5 | 1173.85 | 1134.8 | 1034.8 | 1174.29
2026-04-20 12:53 | 670.7 |  | 673.5 | 668.8 | -2581.1 | -2560.2 | -2565 | 4621.54 | -46.29 | 4621.77 | 1 | 50 | 19805.4 | 67651.9 | 4316629 | 0 | 0 | 4628.4 | 78.04 | 74.42 | 100 | 0 | 0 | 1118.4 | 1050.1 | 1174.48 | 1120.7 | 1048.2 | 1174.75 | 1123.1 | 1045.9 | 1174.66 | 1134.2 | 1035 | 1173.87
2026-04-20 12:54 | 673.3 |  | 675.8 | 671.3 | -2595.8 | -2573.2 | -2578 | 4620.16 | -43.66 | 4620.36 | 1 | 50 | 19872.2 | 67658.5 | 4316695 | 0 | 0 | 4628.4 | 77.93 | 74.3 | 100 | 0 | 0 | 1115.5 | 1052.5 | 1174.11 | 1119.3 | 1049.1 | 1174.23 | 1121.2 | 1047.5 | 1174.5 | 1133.3 | 1036.1 | 1174.19
2026-04-20 12:55 | 671.4 |  | 675.7 | 670.3 | -2590.8 | -2575.9 | -2566.4 | 4618.86 | -41.79 | 4619.06 | 1 | 50 | 19962.4 | 67667.6 | 4316786 | 0 | 0 | 4628.4 | 77.91 | 74.27 | 100 | 0 | 0 | 1112.5 | 1055.2 | 1173.93 | 1116.1 | 1052 | 1174.11 | 1117.5 | 1050.5 | 1173.92 | 1130 | 1038.6 | 1173.58
2026-04-20 12:56 | 668.6 |  | 675.8 | 667.2 | -2574 | -2571.6 | -2558.7 | 4619.19 | -44.13 | 4619.4 | 1 | 50 | 20030.4 | 67674.4 | 4316854 | 0 | 0 | 4628.4 | 77.81 | 74.17 | 100 | 0 | 0 | 1111.9 | 1055.9 | 1174.05 | 1116.8 | 1051.1 | 1173.83 | 1116.6 | 1051.3 | 1173.86 | 1128.5 | 1040.1 | 1173.72
2026-04-20 12:57 | 668.3 |  | 675.7 | 667.1 | -2571.8 | -2575.7 | -2556 | 4617.31 | -45.51 | 4617.53 | 1 | 50 | 20119.4 | 67683.2 | 4316942 | 0 | 0 | 4628.4 | 77.8 | 74.14 | 100 | 0 | 0 | 1112.7 | 1054.4 | 1173.22 | 1119 | 1048.5 | 1173.24 | 1117.3 | 1050.6 | 1173.84 | 1130.3 | 1038.2 | 1173.51
2026-04-20 12:58 | 669.8 |  | 675.9 | 668.1 | -2577.1 | -2575.6 | -2560.2 | 4619.69 | -42.48 | 4619.9 | 1 | 50.1 | 20187.4 | 67690 | 4317010 | 0 | 0 | 4628.4 | 77.7 | 74.04 | 100 | 0 | 0 | 1114.1 | 1053.6 | 1173.86 | 1120.1 | 1047.9 | 1173.79 | 1118.9 | 1049.5 | 1174.29 | 1132 | 1037.7 | 1174.65
2026-04-20 12:59 | 671 |  | 677.3 | 670.2 | -2587.9 | -2584 | -2569.3 | 4620.76 | -46.22 | 4620.96 | 1 | 50.1 | 20276.3 | 67698.9 | 4317099 | 0 | 0 | 4628.4 | 77.68 | 74.01 | 100 | 0 | 0 | 1116 | 1052.5 | 1174.59 | 1119.9 | 1048.5 | 1174.19 | 1120.2 | 1047.3 | 1173.21 | 1132.2 | 1036.9 | 1173.98
2026-04-20 13:00 | 673.6 |  | 678 | 670.2 | -2585.6 | -2581.6 | -2578.9 | 4622.78 | -44.26 | 4623.01 | 1 | 50.1 | 20341.7 | 67705.6 | 4317166 | 0 | 0 | 4628.4 | 77.58 | 73.9 | 100 | 0 | 0 | 1116.3 | 1051.8 | 1174.13 | 1119.6 | 1048.6 | 1173.98 | 1120.3 | 1048.3 | 1174.44 | 1132.2 | 1037.3 | 1174.4
2026-04-20 13:01 | 675.7 |  | 681.2 | 673.7 | -2613.1 | -2601.2 | -2594.9 | 4620.5 | -46.88 | 4620.75 | 1 | 50.2 | 20433.3 | 67714.7 | 4317257 | 0 | 0 | 4628.4 | 77.57 | 73.88 | 100 | 0 | 0 | 1115 | 1053.3 | 1174.39 | 1118.8 | 1049.2 | 1173.87 | 1120.1 | 1047.7 | 1173.49 | 1132.6 | 1036.9 | 1174.35
2026-04-20 13:02 | 675.2 |  | 680.6 | 672.1 | -2609 | -2605.2 | -2596.4 | 4615.72 | -45.17 | 4615.96 | 1 | 50.2 | 20498.7 | 67721.2 | 4317322 | 0 | 0 | 4628.4 | 77.46 | 73.77 | 100 | 0 | 0 | 1114.9 | 1052.5 | 1173.44 | 1118.8 | 1048.4 | 1172.9 | 1120 | 1048 | 1173.79 | 1132.7 | 1035.9 | 1173.34
2026-04-20 13:03 | 672.3 |  | 678.5 | 670.7 | -2596.1 | -2589.9 | -2579.6 | 4618.79 | -48.55 | 4619.04 | 1 | 50.2 | 20589 | 67730.1 | 4317411 | 0 | 0 | 4628.4 | 77.45 | 73.75 | 100 | 0 | 0 | 1113.9 | 1053.8 | 1173.79 | 1118.3 | 1050.1 | 1174.31 | 1118.4 | 1049.6 | 1173.91 | 1132.3 | 1036.6 | 1173.69
2026-04-20 13:04 | 672.5 |  | 676.2 | 670.3 | -2589.3 | -2578 | -2575.5 | 4619.96 | -44.23 | 4620.19 | 1 | 50.2 | 20655.7 | 67736.8 | 4317478 | 0 | 0 | 4628.4 | 77.35 | 73.64 | 100 | 0 | 0 | 1113.7 | 1054.6 | 1174.55 | 1119.8 | 1048.8 | 1174.43 | 1118.9 | 1050.1 | 1174.95 | 1133 | 1037.1 | 1174.98
2026-04-20 13:05 | 672.6 |  | 675.9 | 669.9 | -2586.4 | -2574 | -2572.6 | 4618.85 | -43.72 | 4619.05 | 1 | 50.2 | 20744.6 | 67745.7 | 4317567 | 0 | 0 | 4628.4 | 77.34 | 73.62 | 100 | 0 | 0 | 1113 | 1054.3 | 1173.38 | 1120.6 | 1046.8 | 1173.07 | 1119.2 | 1048.9 | 1173.94 | 1133.6 | 1035 | 1173.31
2026-04-20 13:06 | 671.3 |  | 676.3 | 668.1 | -2579.2 | -2576.8 | -2568.4 | 4619.02 | -43.46 | 4619.23 | 1 | 50.1 | 20811.3 | 67752.4 | 4317634 | 0 | 0 | 4628.4 | 77.24 | 73.52 | 100 | 0 | 0 | 1112.7 | 1055.5 | 1174.42 | 1120.1 | 1048.3 | 1174.15 | 1118.8 | 1049.2 | 1173.83 | 1133.7 | 1035.3 | 1173.69
2026-04-20 13:07 | 672.1 |  | 678.1 | 668.9 | -2583.8 | -2583.9 | -2574.6 | 4622.48 | -47.38 | 4622.72 | 1 | 50.1 | 20900.3 | 67761.3 | 4317723 | 0 | 0 | 4628.4 | 77.23 | 73.5 | 100 | 0 | 0 | 1111.4 | 1056.7 | 1174.38 | 1118.6 | 1049.9 | 1174.4 | 1117.3 | 1051.4 | 1174.68 | 1131.5 | 1038.8 | 1175.36
2026-04-20 13:08 | 671.9 |  | 676.8 | 669.8 | -2593.7 | -2580.5 | -2574.3 | 4617.08 | -47.22 | 4617.29 | 1 | 50.1 | 20989.2 | 67770.2 | 4317812 | 0 | 0 | 4628.4 | 77.22 | 73.47 | 100 | 0 | 0 | 1110.9 | 1056.1 | 1173.19 | 1118.4 | 1049.6 | 1173.82 | 1116.8 | 1050.9 | 1173.64 | 1131.3 | 1037.6 | 1173.89
2026-04-20 13:09 | 673.9 |  | 679.8 | 670.5 | -2593.6 | -2596.8 | -2581.2 | 4620.82 | -44.71 | 4621.04 | 1 | 50 | 21057.2 | 67777.1 | 4317881 | 0 | 0 | 4628.4 | 77.13 | 73.38 | 100 | 0 | 0 | 1109.5 | 1059 | 1174.91 | 1116.4 | 1051.6 | 1174.02 | 1116 | 1052.9 | 1174.99 | 1130.5 | 1039.2 | 1174.81
2026-04-20 13:10 | 675.7 |  | 681.6 | 672.7 | -2610.9 | -2597.7 | -2594.4 | 4618.99 | -46.66 | 4619.22 | 1 | 50.1 | 21146.2 | 67786 | 4317970 | 0 | 0 | 4628.4 | 77.11 | 73.36 | 100 | 0 | 0 | 1108.4 | 1058.7 | 1173.45 | 1114.6 | 1054 | 1174.84 | 1114.7 | 1053.4 | 1174.24 | 1130.1 | 1039.3 | 1174.53
2026-04-20 13:11 | 671.9 |  | 677.4 | 669.2 | -2588.3 | -2573.5 | -2571.5 | 4620.2 | -43.14 | 4620.41 | 1 | 50.1 | 21214.2 | 67792.8 | 4318038 | 0 | 0 | 4628.4 | 77.02 | 73.26 | 100 | 0 | 0 | 1109.5 | 1058.4 | 1174.28 | 1116.3 | 1052.1 | 1174.51 | 1114.7 | 1053.1 | 1173.92 | 1130.1 | 1038.8 | 1173.92
2026-04-20 13:12 | 671.1 |  | 677.8 | 669.9 | -2592.1 | -2580.2 | -2563.1 | 4621.15 | -46.39 | 4621.38 | 1 | 50 | 21303.2 | 67801.6 | 4318126 | 0 | 0 | 4628.4 | 77.01 | 73.24 | 100 | 0 | 0 | 1111.3 | 1056.8 | 1174.45 | 1117.2 | 1051.5 | 1174.73 | 1116 | 1052.5 | 1174.57 | 1131.2 | 1038.5 | 1174.72
2026-04-20 13:13 | 672.1 |  | 677.9 | 668.4 | -2581.7 | -2586.3 | -2579.1 | 4617.67 | -45.31 | 4617.89 | 1 | 50 | 21369.9 | 67808.4 | 4318194 | 0 | 0 | 4628.4 | 76.92 | 73.14 | 100 | 0 | 0 | 1112.1 | 1055.4 | 1173.76 | 1117.7 | 1049.8 | 1173.32 | 1116.6 | 1049.9 | 1172.31 | 1131.6 | 1037.2 | 1173.67
2026-04-20 13:14 | 671.6 |  | 677 | 669.9 | -2591 | -2579.9 | -2572.8 | 4616.22 | -44.43 | 4616.45 | 1 | 50 | 21460.2 | 67817.3 | 4318283 | 0 | 0 | 4628.4 | 76.91 | 73.13 | 100 | 0 | 0 | 1113.2 | 1053 | 1172.54 | 1117.7 | 1050.9 | 1174.64 | 1117.5 | 1050.7 | 1174.12 | 1131.8 | 1037.5 | 1174.2
2026-04-20 13:15 | 673.2 |  | 678.2 | 669.1 | -2585.1 | -2581.6 | -2577.1 | 4619.26 | -44.17 | 4619.48 | 1 | 50 | 21526.9 | 67824 | 4318350 | 0 | 0 | 4628.4 | 76.83 | 73.04 | 100 | 0 | 0 | 1112 | 1056.2 | 1174.45 | 1116.9 | 1051.3 | 1174.15 | 1118.1 | 1049.7 | 1173.64 | 1131.1 | 1038.3 | 1174.4
2026-04-20 13:16 | 672.8 |  | 677.7 | 668.3 | -2588.4 | -2587.5 | -2580.5 | 4609.73 | -42.62 | 4612.19 | 1 | 50.1 | 21594.9 | 67830.8 | 4318418 | 0 | 0 | 4628.4 | 76.74 | 72.94 | 100 | 0 | 0 | 1112 | 1052.9 | 1170.78 | 1116.6 | 1047.9 | 1170.12 | 1118.4 | 1045.9 | 1169.68 | 1131.1 | 1034.1 | 1169.64
2026-04-20 13:17 | 673.1 |  | 677 | 671.1 | -2594.5 | -2581.1 | -2576.5 | 4619.51 | -42.71 | 4619.72 | 1 | 50.1 | 21685.2 | 67839.8 | 4318508 | 0 | 0 | 4628.4 | 76.74 | 72.93 | 100 | 0 | 0 | 1110.1 | 1057.5 | 1173.93 | 1115.2 | 1052.5 | 1173.76 | 1116.9 | 1051.4 | 1174.27 | 1130 | 1038.1 | 1173.06
2026-04-20 13:18 | 672.5 |  | 676.5 | 669.6 | -2586 | -2576.6 | -2577.2 | 4616.97 | -44.58 | 4617.19 | 1 | 50.1 | 21751.9 | 67846.4 | 4318574 | 0 | 0 | 4628.4 | 76.65 | 72.83 | 100 | 0 | 0 | 1108.2 | 1058.4 | 1172.88 | 1113.3 | 1053.7 | 1173.07 | 1115 | 1052.1 | 1173.09 | 1128.8 | 1039.6 | 1173.53
2026-04-20 13:19 | 671.2 |  | 675.1 | 669.3 | -2581.7 | -2565.6 | -2563.5 | 4622.68 | -45.28 | 4622.9 | 1 | 50.1 | 21840.8 | 67855.3 | 4318663 | 0 | 0 | 4628.4 | 76.64 | 72.81 | 100 | 0 | 0 | 1104.9 | 1063.5 | 1175.08 | 1109.5 | 1058.9 | 1174.9 | 1111.8 | 1056.2 | 1174.3 | 1125.4 | 1043.1 | 1173.95
2026-04-20 13:20 | 670.2 |  | 676.3 | 668.2 | -2580.4 | -2569.2 | -2560.4 | 4620.43 | -42.31 | 4620.64 | 1 | 50.1 | 21908.8 | 67862.1 | 4318731 | 0 | 0 | 4628.4 | 76.55 | 72.73 | 100 | 0 | 0 | 1103.7 | 1063.8 | 1174.11 | 1109.3 | 1058.7 | 1174.46 | 1110.7 | 1057.6 | 1174.7 | 1124.1 | 1045 | 1174.7
2026-04-20 13:21 | 672 |  | 675.8 | 668.8 | -2575.4 | -2567.5 | -2568.9 | 4621.66 | -42.75 | 4621.85 | 1 | 50.1 | 21999.1 | 67871.2 | 4318822 | 0 | 0 | 4628.4 | 76.55 | 72.71 | 100 | 0 | 0 | 1101.6 | 1066.3 | 1174.63 | 1107.6 | 1060.2 | 1174.27 | 1108.3 | 1059.5 | 1174.23 | 1123.3 | 1045.2 | 1174.1
2026-04-20 13:22 | 671.2 |  | 675 | 669.4 | -2582.8 | -2570.3 | -2571.9 | 4618.95 | -44.09 | 4619.16 | 1 | 50.1 | 22088.1 | 67880 | 4318910 | 0 | 0 | 4628.4 | 76.54 | 72.69 | 100 | 0 | 0 | 1099.2 | 1068.6 | 1174.65 | 1105.9 | 1062.4 | 1174.87 | 1106.9 | 1061.9 | 1175.38 | 1121.4 | 1048.1 | 1175.33
2026-04-20 13:23 | 673 |  | 677.9 | 671.1 | -2596.1 | -2581.2 | -2576.1 | 4619.86 | -44.09 | 4619.56 | 1 | 50.1 | 22156.1 | 67886.8 | 4318978 | 0 | 0 | 4628.4 | 76.47 | 72.61 | 100 | 0 | 0 | 1097 | 1070 | 1173.74 | 1102.9 | 1064.6 | 1174.15 | 1104.2 | 1063.3 | 1174.05 | 1119.2 | 1048.9 | 1173.97
2026-04-20 13:24 | 671.9 |  | 676.6 | 667.6 | -2575.3 | -2573.2 | -2569 | 4620.92 | -45.78 | 4621.15 | 1 | 50.1 | 22245 | 67895.7 | 4319067 | 0 | 0 | 4628.4 | 76.46 | 72.59 | 100 | 0 | 0 | 1097.1 | 1070.2 | 1174.12 | 1102.1 | 1065.7 | 1174.46 | 1102.9 | 1064.3 | 1173.85 | 1117.2 | 1050.9 | 1174.05
2026-04-20 13:25 | 670.4 |  | 676.4 | 668.5 | -2582.9 | -2572.8 | -2564.8 | 4618.42 | -42.37 | 4618.61 | 1 | 50.1 | 22313 | 67902.5 | 4319135 | 0 | 0 | 4628.4 | 76.38 | 72.51 | 100 | 0 | 0 | 1099.6 | 1067.5 | 1173.78 | 1105.2 | 1062.4 | 1174.13 | 1103.9 | 1063.5 | 1173.95 | 1116.9 | 1051.3 | 1174.19
2026-04-20 13:26 | 669.9 |  | 676.8 | 669 | -2583 | -2578.2 | -2564.5 | 4619.98 | -44.28 | 4620.19 | 1 | 50.1 | 22379.7 | 67909.2 | 4319202 | 0 | 0 | 4628.4 | 76.31 | 72.43 | 100 | 0 | 0 | 1100.5 | 1066.8 | 1174.17 | 1108 | 1059.7 | 1174.12 | 1107.3 | 1060.5 | 1174.3 | 1119.4 | 1049.1 | 1174.41
2026-04-20 13:27 | 672.2 |  | 675.9 | 668.9 | -2582.4 | -2570.3 | -2567.7 | 4621.43 | -44.1 | 4621.66 | 1 | 50.1 | 22468.7 | 67918.1 | 4319291 | 0 | 0 | 4630.8 | 76.3 | 72.41 | 100 | 0 | 0 | 1099.9 | 1068.2 | 1174.89 | 1109.3 | 1059.1 | 1174.79 | 1109.5 | 1058.3 | 1174.23 | 1122.5 | 1046.2 | 1174.32
2026-04-20 13:28 | 671.8 |  | 675.7 | 668.8 | -2577.3 | -2567.9 | -2569.9 | 4620.28 | -41.85 | 4620.47 | 1 | 50.1 | 22558.9 | 67927.2 | 4319382 | 0 | 0 | 4630.8 | 76.3 | 72.4 | 100 | 0 | 0 | 1098.9 | 1068.9 | 1174.62 | 1107.4 | 1061.3 | 1175.25 | 1108.9 | 1059.2 | 1174.56 | 1122.1 | 1046.7 | 1174.53
2026-04-20 13:29 | 671.3 |  | 675.2 | 669.7 | -2584.4 | -2569.7 | -2567.1 | 4620.2 | -43.41 | 4620.41 | 1 | 50.1 | 22625.7 | 67934 | 4319450 | 0 | 0 | 4630.8 | 76.22 | 72.32 | 100 | 0 | 0 | 1099 | 1068.8 | 1174.6 | 1107.2 | 1060 | 1173.58 | 1107.6 | 1059.9 | 1173.98 | 1121.1 | 1047 | 1173.85
2026-04-20 13:30 | 670.6 |  | 676.5 | 668.2 | -2580.4 | -2578.3 | -2566.9 | 4618.97 | -44.93 | 4619.2 | 1 | 50.1 | 22714.6 | 67942.8 | 4319538 | 0 | 0 | 4630.8 | 76.22 | 72.31 | 100 | 0 | 0 | 1101.3 | 1065.8 | 1173.75 | 1109.1 | 1058.4 | 1173.88 | 1108.3 | 1059.1 | 1173.75 | 1121.7 | 1046.2 | 1173.52
2026-04-20 13:31 | 672.2 |  | 676.5 | 668.8 | -2579.5 | -2572.5 | -2570.5 | 4620.37 | -44.77 | 4620.58 | 1 | 50.1 | 22781.3 | 67949.5 | 4319605 | 0 | 0 | 4630.8 | 76.15 | 72.23 | 100 | 0 | 0 | 1101.7 | 1066.1 | 1174.48 | 1109.8 | 1057.4 | 1173.47 | 1110 | 1057.3 | 1173.6 | 1123.2 | 1045.6 | 1174.45
2026-04-20 13:32 | 670.3 |  | 677.3 | 669.4 | -2582.6 | -2576.6 | -2567 | 4620.49 | -46.5 | 4620.71 | 1 | 50.1 | 22871.6 | 67958.4 | 4319694 | 0 | 0 | 4630.8 | 76.15 | 72.22 | 100 | 0 | 0 | 1100.8 | 1066.4 | 1173.94 | 1109.8 | 1057.7 | 1173.79 | 1109.9 | 1058.3 | 1174.59 | 1123.4 | 1044.6 | 1173.47
2026-04-20 13:33 | 671.6 |  | 676 | 668.3 | -2584.9 | -2567 | -2568.9 | 4620.4 | -44.64 | 4620.62 | 1 | 50 | 22938.3 | 67965.2 | 4319762 | 0 | 0 | 4630.8 | 76.07 | 72.14 | 100 | 0 | 0 | 1101.5 | 1065.9 | 1174.06 | 1111.2 | 1056.4 | 1173.92 | 1109.4 | 1058.6 | 1174.4 | 1124.4 | 1044.6 | 1174.5
2026-04-20 13:34 | 670.4 |  | 675.7 | 668.5 | -2579.1 | -2572.4 | -2567.5 | 4616.85 | -45.49 | 4617.46 | 1 | 50 | 23027.2 | 67974 | 4319850 | 0 | 0 | 4630.8 | 76.07 | 72.12 | 100 | 0 | 0 | 1103.1 | 1063.7 | 1173.33 | 1112.6 | 1054.7 | 1173.47 | 1110.5 | 1056.4 | 1173.14 | 1126 | 1042.2 | 1173.48
2026-04-20 13:35 | 669.8 |  | 676.1 | 667.9 | -2574 | -2568.9 | -2560.8 | 4622.28 | -45.06 | 4622.48 | 1 | 50 | 23093.9 | 67980.8 | 4319918 | 0 | 0 | 4630.8 | 75.99 | 72.04 | 100 | 0 | 0 | 1103.8 | 1064.8 | 1175.28 | 1112.7 | 1055.3 | 1174.26 | 1111.2 | 1056.9 | 1174.42 | 1126.7 | 1042.4 | 1174.47
2026-04-20 13:36 | 669.1 |  | 675.5 | 668 | -2574.5 | -2565.7 | -2560.8 | 4622.73 | -43.54 | 4622.94 | 1 | 50 | 23184.2 | 67989.7 | 4320007 | 0 | 0 | 4630.8 | 75.99 | 72.03 | 100 | 0 | 0 | 1107.9 | 1060.7 | 1175.12 | 1115.3 | 1053.1 | 1174.56 | 1114.1 | 1054.4 | 1174.74 | 1128.5 | 1040.1 | 1173.74
2026-04-20 13:37 | 670.7 |  | 675.2 | 666.5 | -2571.8 | -2566.8 | -2564.2 | 4619.6 | -43.27 | 4619.8 | 1 | 50 | 23252.2 | 67996.5 | 4320075 | 0 | 0 | 4630.8 | 75.92 | 71.96 | 100 | 0 | 0 | 1109.5 | 1058.4 | 1174.26 | 1118.3 | 1050 | 1174.27 | 1116.8 | 1051.7 | 1174.54 | 1130.7 | 1038.5 | 1174.21
2026-04-20 13:38 | 670.1 |  | 674.9 | 668.6 | -2577 | -2568 | -2564.1 | 4619.79 | -44.81 | 4620 | 1 | 50 | 23341.1 | 68005.4 | 4320164 | 0 | 0 | 4630.8 | 75.92 | 71.95 | 100 | 0 | 0 | 1109.1 | 1058.5 | 1174 | 1118.8 | 1049.4 | 1174.04 | 1117.4 | 1051.1 | 1174.51 | 1132.5 | 1036.6 | 1173.99
2026-04-20 13:39 | 669.6 |  | 675.2 | 667 | -2572.7 | -2563.9 | -2562 | 4619.54 | -42.42 | 4619.73 | 1 | 49.9 | 23409.1 | 68012.2 | 4320232 | 0 | 0 | 4630.8 | 75.85 | 71.87 | 100 | 0 | 0 | 1107.9 | 1059.5 | 1173.83 | 1118.3 | 1050.1 | 1174.3 | 1116.7 | 1051.5 | 1174.17 | 1132 | 1036.7 | 1173.53
2026-04-20 13:40 | 672.7 |  | 677.4 | 668.5 | -2582.3 | -2582.4 | -2571.8 | 4620.9 | -45.64 | 4621.14 | 1 | 49.9 | 23499.4 | 68021.2 | 4320322 | 0 | 0 | 4630.8 | 75.85 | 71.87 | 100 | 0 | 0 | 1106.4 | 1061.8 | 1174.82 | 1117.4 | 1051.3 | 1174.76 | 1114.6 | 1053.9 | 1174.66 | 1131.3 | 1038.8 | 1175.19
2026-04-20 13:41 | 670.8 |  | 676.2 | 668.2 | -2583 | -2581.2 | -2569.4 | 4616.75 | -44.57 | 4616.97 | 1 | 49.9 | 23566.1 | 68028 | 4320390 | 0 | 0 | 4630.8 | 75.78 | 71.79 | 100 | 0 | 0 | 1107.2 | 1059.7 | 1173.26 | 1117.5 | 1050.3 | 1173.77 | 1114.6 | 1053.6 | 1174.32 | 1131.4 | 1038.2 | 1174.61
2026-04-20 13:42 | 672.8 |  | 676.9 | 669 | -2585.7 | -2578.3 | -2575.5 | 4618.9 | -42.7 | 4619.12 | 1 | 49.9 | 23656.4 | 68036.9 | 4320479 | 0 | 0 | 4630.8 | 75.78 | 71.79 | 100 | 0 | 0 | 1108.8 | 1059 | 1174.24 | 1119.2 | 1049 | 1174.05 | 1116.8 | 1052.4 | 1175.37 | 1132.6 | 1036.7 | 1174.13
2026-04-20 13:43 | 673 |  | 677.7 | 670.4 | -2586.1 | -2580.5 | -2579 | 4620.07 | -48.99 | 4620.33 | 1 | 49.9 | 23721.9 | 68043.6 | 4320546 | 0 | 0 | 4630.8 | 75.71 | 71.71 | 100 | 0 | 0 | 1109.3 | 1058.6 | 1174.3 | 1118.6 | 1049.8 | 1174.27 | 1116.5 | 1051.4 | 1173.86 | 1133.1 | 1035.9 | 1173.77
2026-04-20 13:44 | 670.9 |  | 676.7 | 669 | -2583.9 | -2578.4 | -2564 | 4619.58 | -45.14 | 4619.79 | 1 | 49.9 | 23813.4 | 68052.7 | 4320637 | 0 | 0 | 4630.8 | 75.72 | 71.71 | 100 | 0 | 0 | 1109.9 | 1057.7 | 1173.95 | 1118.7 | 1049.6 | 1174.16 | 1117 | 1051.4 | 1174.46 | 1132.9 | 1036.8 | 1174.54
2026-04-20 13:45 | 670.1 |  | 675.5 | 668.2 | -2581.3 | -2572.8 | -2566.7 | 4617.86 | -46.64 | 4618.09 | 1 | 50 | 23880.1 | 68059.3 | 4320703 | 0 | 0 | 4630.8 | 75.65 | 71.64 | 100 | 0 | 0 | 1109.6 | 1057.4 | 1173.29 | 1117 | 1051 | 1173.96 | 1116.6 | 1051.4 | 1173.97 | 1132 | 1036.8 | 1173.6
2026-04-20 13:46 | 670.5 |  | 675.8 | 667.5 | -2574.3 | -2575.6 | -2566.1 | 4620.26 | -43.31 | 4620.47 | 1 | 49.9 | 23969.1 | 68068.2 | 4320792 | 0 | 0 | 4630.8 | 75.65 | 71.63 | 100 | 0 | 0 | 1109.3 | 1058.5 | 1174.25 | 1116.1 | 1051.6 | 1173.73 | 1116.8 | 1051.1 | 1173.9 | 1131 | 1038.1 | 1174.06
2026-04-20 13:47 | 669.6 |  | 674.6 | 668.4 | -2580.1 | -2569.7 | -2559 | 4620.33 | -43.81 | 4621.36 | 1 | 49.9 | 24034.5 | 68074.8 | 4320858 | 0 | 0 | 4630.8 | 75.57 | 71.55 | 100 | 0 | 0 | 1107.9 | 1059.3 | 1173.56 | 1115.5 | 1052.7 | 1174.25 | 1116.2 | 1051.7 | 1173.89 | 1130.6 | 1039.1 | 1174.82
2026-04-20 13:48 | 669.5 |  | 673.8 | 666.3 | -2572.1 | -2563.3 | -2555.8 | 4619.57 | -41.27 | 4619.76 | 1 | 49.9 | 24124.8 | 68083.7 | 4320947 | 0 | 0 | 4630.8 | 75.58 | 71.55 | 100 | 0 | 0 | 1105.5 | 1062.3 | 1174.33 | 1112.9 | 1055.4 | 1174.55 | 1114.5 | 1053.7 | 1174.34 | 1128.7 | 1041 | 1174.99
2026-04-20 13:49 | 669.2 |  | 673.6 | 667.2 | -2569.7 | -2564.8 | -2557.9 | 4621.65 | -43.12 | 4621.85 | 1 | 49.9 | 24190.2 | 68090.4 | 4321014 | 0 | 0 | 4630.8 | 75.5 | 71.47 | 100 | 0 | 0 | 1103.6 | 1064.7 | 1174.96 | 1111.7 | 1055.9 | 1173.82 | 1112.3 | 1055.6 | 1174.15 | 1127 | 1042 | 1174.36
2026-04-20 13:50 | 668.5 |  | 673 | 665.9 | -2569.5 | -2558.1 | -2554.7 | 4619.82 | -44.36 | 4620.04 | 1 | 49.9 | 24279.1 | 68099.2 | 4321102 | 0 | 0 | 4630.8 | 75.51 | 71.46 | 100 | 0 | 0 | 1102.3 | 1065 | 1173.91 | 1110.7 | 1056.9 | 1173.85 | 1111.1 | 1057 | 1174.46 | 1126 | 1043.2 | 1174.66
2026-04-20 13:51 | 668.9 |  | 673.7 | 665.2 | -2564.5 | -2561 | -2556.1 | 4620.51 | -43.09 | 4620.71 | 1 | 49.9 | 24345.8 | 68106 | 4321170 | 0 | 0 | 4630.8 | 75.44 | 71.39 | 100 | 0 | 0 | 1102.1 | 1065.2 | 1173.98 | 1110.3 | 1057.4 | 1173.99 | 1110.5 | 1057.5 | 1174.4 | 1125.8 | 1043.3 | 1174.58
2026-04-20 13:52 | 667.8 |  | 672.2 | 665.1 | -2563.2 | -2556.4 | -2547.6 | 4619.3 | -43.5 | 4619.51 | 1 | 49.9 | 24434.8 | 68114.8 | 4321258 | 0 | 0 | 4630.8 | 75.44 | 71.39 | 100 | 0 | 0 | 1100.1 | 1067.3 | 1174.15 | 1109 | 1058.3 | 1173.62 | 1109.8 | 1057.1 | 1173.2 | 1125.3 | 1043 | 1173.67
2026-04-20 13:53 | 668.4 |  | 673 | 664.8 | -2561.6 | -2555.6 | -2548.1 | 4621.34 | -43.83 | 4621.55 | 1 | 49.9 | 24501.5 | 68121.5 | 4321325 | 0 | 0 | 4630.8 | 75.38 | 71.32 | 100 | 0 | 0 | 1098.7 | 1068.3 | 1173.78 | 1107.4 | 1060.1 | 1173.93 | 1108.4 | 1059.6 | 1174.5 | 1123.9 | 1044.9 | 1174.42
2026-04-20 13:54 | 667 |  | 672.5 | 664.8 | -2561.7 | -2554.3 | -2545.9 | 4620.39 | -41.79 | 4620.58 | 1 | 49.9 | 24590.4 | 68130.4 | 4321414 | 0 | 0 | 4630.8 | 75.38 | 71.31 | 100 | 0 | 0 | 1097.8 | 1070 | 1174.64 | 1106.8 | 1060.5 | 1173.79 | 1107.8 | 1059.5 | 1173.77 | 1122 | 1046.5 | 1174.18
2026-04-20 13:55 | 667.3 |  | 672.6 | 665.6 | -2561.8 | -2550.8 | -2545 | 4624.33 | -41.54 | 4624.5 | 1 | 49.8 | 24657.1 | 68137 | 4321480 | 0 | 0 | 4630.8 | 75.32 | 71.25 | 100 | 0 | 0 | 1096.6 | 1071.5 | 1175.01 | 1106.1 | 1062.7 | 1175.49 | 1107.6 | 1061.2 | 1175.44 | 1121.4 | 1047.8 | 1174.97
2026-04-20 13:56 | 666.6 |  | 671.6 | 663.8 | -2553.5 | -2547 | -2543 | 4620.89 | -42.17 | 4621.07 | 1 | 49.8 | 24747.4 | 68146 | 4321570 | 0 | 0 | 4630.8 | 75.33 | 71.25 | 100 | 0 | 0 | 1095.5 | 1071.9 | 1174.25 | 1105.7 | 1062.7 | 1175.03 | 1106.7 | 1062.2 | 1175.54 | 1121.1 | 1048.2 | 1175.18
2026-04-20 13:57 | 666.7 |  | 671.3 | 664.4 | -2554.6 | -2548.3 | -2540.1 | 4620.03 | -39.73 | 4620.2 | 1 | 49.8 | 24814.1 | 68152.8 | 4321638 | 0 | 0 | 4630.8 | 75.27 | 71.18 | 100 | 0 | 0 | 1093.2 | 1074 | 1174.09 | 1104.8 | 1063.2 | 1174.67 | 1106.7 | 1061.9 | 1175.22 | 1119.7 | 1049.9 | 1175.58
2026-04-20 13:58 | 666.8 |  | 671.7 | 664.4 | -2558 | -2549.8 | -2546.1 | 4621.01 | -41.89 | 4621.19 | 1 | 49.8 | 24904.3 | 68161.7 | 4321727 | 0 | 0 | 4630.8 | 75.28 | 71.18 | 100 | 0 | 0 | 1090.2 | 1077.2 | 1174.36 | 1100.9 | 1066.6 | 1174.2 | 1103.4 | 1063.9 | 1173.87 | 1116.8 | 1051.5 | 1174.31
2026-04-20 13:59 | 667.4 |  | 672.1 | 664.9 | -2555.5 | -2550.2 | -2546.4 | 4623.79 | -43.27 | 4623.99 | 1 | 49.8 | 24972.4 | 68168.5 | 4321795 | 0 | 0 | 4630.8 | 75.22 | 71.12 | 100 | 0 | 0 | 1091.4 | 1076.8 | 1175.21 | 1100.5 | 1067.8 | 1175.06 | 1102.1 | 1065.8 | 1174.59 | 1115.5 | 1052.1 | 1173.61
2026-04-20 14:00 | 666.6 |  | 671.5 | 664.1 | -2559.7 | -2553.8 | -2544.1 | 4617.81 | -41.17 | 4617.99 | 1 | 49.8 | 25062.6 | 68177.6 | 4321886 | 0 | 0 | 4630.8 | 75.23 | 71.12 | 100 | 0 | 0 | 1093.7 | 1073.2 | 1173.78 | 1103.3 | 1063.8 | 1173.73 | 1103 | 1063.8 | 1173.42 | 1116.9 | 1050.2 | 1172.93
2026-04-20 14:01 | 667.7 |  | 672.6 | 665.9 | -2560.4 | -2552.7 | -2546.1 | 4624.07 | -42.69 | 4624.26 | 1 | 49.8 | 25128 | 68184 | 4321950 | 0 | 0 | 4630.8 | 75.16 | 71.05 | 100 | 0 | 0 | 1095.8 | 1072.6 | 1175.4 | 1104.1 | 1064.5 | 1175.31 | 1104.3 | 1063.9 | 1174.85 | 1117.9 | 1050.1 | 1173.85
2026-04-20 14:02 | 666.6 |  | 671.5 | 663.4 | -2556.1 | -2548 | -2543.1 | 4618.38 | -40.78 | 4618.57 | 1 | 49.9 | 25218.3 | 68193.2 | 4322042 | 0 | 0 | 4630.8 | 75.17 | 71.05 | 100 | 0 | 0 | 1096.1 | 1070.7 | 1173.57 | 1104.2 | 1063.2 | 1174 | 1106 | 1061.7 | 1174.28 | 1120.2 | 1048.3 | 1174.3
2026-04-20 14:03 | 667.4 |  | 672 | 664.9 | -2559.1 | -2553.6 | -2546.6 | 4621.75 | -40.24 | 4623.1 | 1 | 49.8 | 25285 | 68199.7 | 4322107 | 0 | 0 | 4630.8 | 75.11 | 70.99 | 100 | 0 | 0 | 1094 | 1073.4 | 1174.29 | 1103.5 | 1064.5 | 1174.68 | 1105.3 | 1061.6 | 1173.4 | 1120 | 1048.2 | 1174
2026-04-20 14:04 | 667.1 |  | 671.5 | 664.3 | -2553.3 | -2549.2 | -2547.7 | 4619.9 | -41.91 | 4620.09 | 1 | 49.8 | 25373.9 | 68208.8 | 4322198 | 0 | 0 | 4630.8 | 75.12 | 70.98 | 100 | 0 | 0 | 1093 | 1074.2 | 1174.07 | 1101.6 | 1065.9 | 1174.18 | 1104.8 | 1062.9 | 1174.31 | 1117.7 | 1050.9 | 1174.56
2026-04-20 14:05 | 667.5 |  | 671.8 | 664.7 | -2558.9 | -2549.5 | -2543.7 | 4620.66 | -41.7 | 4620.83 | 1 | 49.8 | 25440.6 | 68215.3 | 4322263 | 0 | 0 | 4630.8 | 75.06 | 70.92 | 100 | 0 | 0 | 1093.1 | 1074.7 | 1174.74 | 1101.5 | 1066.8 | 1175.05 | 1105.2 | 1063.1 | 1174.89 | 1117.3 | 1051.1 | 1174.41
2026-04-20 14:06 | 666.9 |  | 671.8 | 664.3 | -2558.1 | -2553.4 | -2541.8 | 4619.66 | -40.03 | 4619.84 | 1 | 49.7 | 25530.9 | 68224.4 | 4322354 | 0 | 0 | 4630.8 | 75.07 | 70.92 | 100 | 0 | 0 | 1094.5 | 1073.1 | 1174.51 | 1103.1 | 1064.4 | 1174.16 | 1105.3 | 1062.5 | 1174.34 | 1117.5 | 1050.9 | 1174.37
2026-04-20 14:07 | 667.3 |  | 671.6 | 664.9 | -2561.8 | -2552.2 | -2545.9 | 4618.45 | -40.98 | 4618.65 | 1 | 49.7 | 25619.9 | 68233.2 | 4322442 | 0 | 0 | 4630.8 | 75.08 | 70.92 | 100 | 0 | 0 | 1094.4 | 1072.7 | 1173.97 | 1104.2 | 1063.6 | 1174.42 | 1105.6 | 1062.3 | 1174.51 | 1119 | 1050 | 1174.95
2026-04-20 14:08 | 666.8 |  | 672.1 | 665.1 | -2560 | -2553 | -2546.2 | 4619.02 | -41.51 | 4619.2 | 1 | 49.7 | 25687.9 | 68240 | 4322510 | 0 | 0 | 4630.8 | 75.03 | 70.87 | 100 | 0 | 0 | 1092.9 | 1074.1 | 1173.88 | 1102.1 | 1065.5 | 1174.26 | 1104.8 | 1063.2 | 1174.58 | 1118.4 | 1050.3 | 1174.71
2026-04-20 14:09 | 667.9 |  | 673.2 | 665.2 | -2563.3 | -2555.7 | -2550.6 | 4621.78 | -41.37 | 4621.96 | 1 | 49.7 | 25755.9 | 68246.8 | 4322578 | 0 | 0 | 4630.8 | 74.98 | 70.81 | 100 | 0 | 0 | 1091 | 1077.1 | 1175.08 | 1101 | 1066.7 | 1174.48 | 1102.5 | 1065.7 | 1174.94 | 1116.9 | 1052.1 | 1175.06
2026-04-20 14:10 | 668.6 |  | 672.7 | 664.7 | -2561.3 | -2551.9 | -2547.5 | 4621.33 | -42.71 | 4621.52 | 1 | 49.7 | 25844.8 | 68255.7 | 4322667 | 0 | 0 | 4630.8 | 74.98 | 70.81 | 100 | 0 | 0 | 1090.1 | 1076.7 | 1173.7 | 1100.7 | 1066.7 | 1174.12 | 1099.2 | 1068.3 | 1174.26 | 1117.2 | 1050.6 | 1173.72
2026-04-20 14:11 | 667 |  | 672.6 | 665.1 | -2559.9 | -2550.4 | -2541.2 | 4620.88 | -42.07 | 4621.07 | 1 | 49.6 | 25912.9 | 68262.5 | 4322735 | 0 | 0 | 4630.8 | 74.93 | 70.76 | 100 | 0 | 0 | 1090 | 1077.4 | 1174.37 | 1099.1 | 1068.6 | 1174.45 | 1099.8 | 1067.7 | 1174.27 | 1116.8 | 1051.6 | 1174.42
2026-04-20 14:12 | 667.9 |  | 672.5 | 663.7 | -2555.9 | -2549.4 | -2546.3 | 4620.05 | -42.27 | 4620.25 | 1 | 49.7 | 26001.8 | 68271.6 | 4322826 | 0 | 0 | 4630.8 | 74.95 | 70.76 | 100 | 0 | 0 | 1089.5 | 1077.8 | 1174.26 | 1098.3 | 1069.5 | 1174.59 | 1100 | 1067.4 | 1174.18 | 1115.7 | 1051.9 | 1173.64
2026-04-20 14:13 | 666.2 |  | 672.3 | 664.7 | -2555.6 | -2550.6 | -2543.6 | 4619.82 | -42.36 | 4620.02 | 1 | 49.6 | 26089.4 | 68280.3 | 4322913 | 0 | 0 | 4630.8 | 74.96 | 70.76 | 100 | 0 | 0 | 1089 | 1078.4 | 1174.33 | 1097.9 | 1069.7 | 1174.47 | 1099.8 | 1067.7 | 1174.31 | 1115 | 1053.2 | 1174.29
2026-04-20 14:14 | 667.3 |  | 671.2 | 664.8 | -2557.1 | -2550.3 | -2542.6 | 4619.37 | -42.48 | 4619.56 | 1 | 49.6 | 26157.5 | 68287.1 | 4322981 | 0 | 0 | 4630.8 | 74.91 | 70.71 | 100 | 0 | 0 | 1091 | 1075.9 | 1173.82 | 1099.5 | 1067.6 | 1173.85 | 1099.3 | 1067.9 | 1173.94 | 1114.8 | 1053.4 | 1174.31
2026-04-20 14:15 | 666.2 |  | 671.6 | 664.5 | -2557.6 | -2545.6 | -2543.2 | 4619.46 | -41.78 | 4619.65 | 1 | 49.6 | 26246.4 | 68296 | 4323070 | 0 | 0 | 4630.8 | 74.92 | 70.71 | 100 | 0 | 0 | 1093.6 | 1073.4 | 1173.9 | 1100.8 | 1066.7 | 1174.18 | 1100.6 | 1066.7 | 1173.99 | 1115.5 | 1052.2 | 1173.76
2026-04-20 14:16 | 666.9 |  | 671.3 | 665.5 | -2560 | -2548.3 | -2545.1 | 4620.17 | -42.41 | 4620.36 | 1 | 49.6 | 26313.1 | 68302.6 | 4323136 | 0 | 0 | 4630.8 | 74.87 | 70.65 | 100 | 0 | 0 | 1095 | 1072.5 | 1174.4 | 1103.7 | 1063.3 | 1173.57 | 1102.9 | 1064.3 | 1173.78 | 1118 | 1049.6 | 1173.49
2026-04-20 14:17 | 666.3 |  | 671.5 | 665 | -2557.6 | -2551.7 | -2541 | 4619.82 | -42.49 | 4620 | 1 | 49.6 | 26403.4 | 68311.6 | 4323226 | 0 | 0 | 4630.8 | 74.89 | 70.67 | 100 | 0 | 0 | 1097 | 1070.2 | 1173.99 | 1104.6 | 1062.8 | 1174.02 | 1104.6 | 1062.9 | 1174.03 | 1119.5 | 1048.5 | 1173.81
2026-04-20 14:18 | 667.3 |  | 672 | 664 | -2555.6 | -2548.6 | -2543.3 | 4621.85 | -42.86 | 4622.05 | 1 | 49.7 | 26470.1 | 68318.4 | 4323294 | 0 | 0 | 4630.8 | 74.84 | 70.61 | 100 | 0 | 0 | 1099.3 | 1068.1 | 1174.17 | 1106.6 | 1061.1 | 1174.19 | 1107.9 | 1060.1 | 1174.53 | 1121.4 | 1046.8 | 1173.9
2026-04-20 14:19 | 667.7 |  | 672 | 664.2 | -2557.1 | -2553.8 | -2545.5 | 4620.25 | -41.65 | 4620.44 | 1 | 49.7 | 26559.1 | 68327.2 | 4323382 | 0 | 0 | 4630.8 | 74.85 | 70.61 | 100 | 0 | 0 | 1099.2 | 1068.2 | 1174.22 | 1106 | 1061.6 | 1174.15 | 1108.2 | 1059.6 | 1174.25 | 1122 | 1046.4 | 1174.05
2026-04-20 14:20 | 667.5 |  | 671.5 | 665.2 | -2557.5 | -2553.1 | -2548.4 | 4620.95 | -42.53 | 4621.15 | 1 | 49.7 | 26625.8 | 68334 | 4323450 | 0 | 0 | 4630.8 | 74.8 | 70.56 | 100 | 0 | 0 | 1098.7 | 1069.2 | 1174.78 | 1105.8 | 1061.7 | 1173.99 | 1107.5 | 1060.4 | 1174.41 | 1121.7 | 1046.4 | 1173.75
2026-04-20 14:21 | 666.7 |  | 671.1 | 664.6 | -2558.2 | -2552.5 | -2543.4 | 4619.51 | -41.71 | 4619.62 | 1 | 49.8 | 26714.7 | 68342.8 | 4323538 | 0 | 0 | 4630.8 | 74.81 | 70.57 | 100 | 0 | 0 | 1095.9 | 1071.3 | 1174.07 | 1103 | 1064.2 | 1173.82 | 1105.2 | 1062.5 | 1174.23 | 1120 | 1048.9 | 1174.8
2026-04-20 14:22 | 667.3 |  | 671.9 | 664.9 | -2561.8 | -2549.5 | -2548.6 | 4620.9 | -41.69 | 4621.1 | 1 | 49.8 | 26781.4 | 68349.5 | 4323605 | 0 | 0 | 4630.8 | 74.77 | 70.52 | 100 | 0 | 0 | 1094.3 | 1072.8 | 1173.96 | 1102.1 | 1065.4 | 1174.21 | 1103.9 | 1063.9 | 1174.42 | 1119 | 1048.7 | 1173.63
2026-04-20 14:23 | 667.3 |  | 671.6 | 664.6 | -2557 | -2549.9 | -2545.9 | 4621.31 | -42.18 | 4621.5 | 1 | 49.8 | 26870.4 | 68358.4 | 4323694 | 0 | 0 | 4630.8 | 74.78 | 70.53 | 100 | 0 | 0 | 1089.9 | 1077.6 | 1174.5 | 1099.8 | 1068 | 1174.58 | 1101.4 | 1066.7 | 1174.89 | 1117.4 | 1051.5 | 1174.94
2026-04-20 14:24 | 667.2 |  | 671.6 | 664.6 | -2557.4 | -2552.1 | -2544.7 | 4620.21 | -41.74 | 4620.41 | 1 | 49.8 | 26938.4 | 68365.2 | 4323762 | 0 | 0 | 4630.8 | 74.74 | 70.48 | 100 | 0 | 0 | 1088.3 | 1079.3 | 1174.6 | 1098.2 | 1068.6 | 1173.57 | 1098.7 | 1068.7 | 1174.23 | 1115 | 1053.5 | 1174.62
2026-04-20 14:25 | 667.3 |  | 671.6 | 665.1 | -2559.4 | -2555.5 | -2545.9 | 4619.96 | -43.32 | 4620.16 | 1 | 49.8 | 27027.3 | 68374 | 4323850 | 0 | 0 | 4630.8 | 74.76 | 70.49 | 100 | 0 | 0 | 1086.2 | 1080.3 | 1173.44 | 1096.8 | 1070.1 | 1173.73 | 1096.6 | 1070.3 | 1173.69 | 1113.3 | 1054.5 | 1173.94
2026-04-20 14:26 | 666.6 |  | 671.2 | 664.5 | -2558.5 | -2549.8 | -2544.7 | 4618.6 | -40.6 | 4618.78 | 1 | 49.8 | 27095.3 | 68380.8 | 4323918 | 0 | 0 | 4630.8 | 74.73 | 70.45 | 100 | 0 | 0 | 1085.8 | 1081 | 1173.7 | 1095.2 | 1072.7 | 1174.8 | 1095.3 | 1071.8 | 1173.99 | 1112.2 | 1055.9 | 1174.36
2026-04-20 14:27 | 667.8 |  | 672.5 | 665.2 | -2561.2 | -2557.6 | -2548.1 | 4622.2 | -40.24 | 4622.38 | 1 | 49.8 | 27184.3 | 68389.7 | 4324007 | 0 | 0 | 4630.8 | 74.74 | 70.46 | 100 | 0 | 0 | 1086.8 | 1080.2 | 1173.99 | 1095.7 | 1071.6 | 1174.2 | 1095.7 | 1071.9 | 1174.45 | 1111.1 | 1056.7 | 1174.08
2026-04-20 14:28 | 667.8 |  | 672.5 | 665.6 | -2562 | -2557.2 | -2546.8 | 4620.21 | -41.1 | 4620.41 | 1 | 49.8 | 27252.3 | 68396.5 | 4324075 | 0 | 0 | 4630.8 | 74.71 | 70.42 | 100 | 0 | 0 | 1088.1 | 1079.3 | 1174.43 | 1097.9 | 1069.8 | 1174.59 | 1098 | 1069.2 | 1173.99 | 1113.1 | 1054.8 | 1174.15
2026-04-20 14:29 | 667.4 |  | 672 | 665.4 | -2562.6 | -2554.4 | -2545.2 | 4621.02 | -43.62 | 4621.23 | 1 | 49.8 | 27341.3 | 68405.4 | 4324164 | 0 | 0 | 4630.8 | 74.72 | 70.43 | 100 | 0 | 0 | 1087.5 | 1079.9 | 1174.43 | 1098.9 | 1068.5 | 1174.13 | 1098.2 | 1069.6 | 1174.6 | 1114.1 | 1054.6 | 1174.95
2026-04-20 14:30 | 666.9 |  | 671.3 | 665 | -2558.7 | -2552.6 | -2545.6 | 4618.77 | -41.18 | 4618.95 | 1 | 49.8 | 27409.3 | 68412.2 | 4324232 | 0 | 0 | 4630.8 | 74.69 | 70.39 | 100 | 0 | 0 | 1086.9 | 1079.7 | 1173.57 | 1098.3 | 1068.9 | 1173.97 | 1096.5 | 1071.5 | 1174.85 | 1114 | 1054 | 1174.17
2026-04-20 14:31 | 667.3 |  | 672.6 | 665.1 | -2562.6 | -2558.2 | -2549.1 | 4619.25 | -43.15 | 4619.45 | 1 | 49.9 | 27499.5 | 68421.2 | 4324322 | 0 | 0 | 4630.8 | 74.71 | 70.4 | 100 | 0 | 0 | 1087.2 | 1079.8 | 1174.01 | 1099 | 1068 | 1173.78 | 1097.4 | 1070.3 | 1174.57 | 1114.1 | 1053.5 | 1173.72
2026-04-20 14:32 | 667.2 |  | 672.8 | 665.5 | -2565.6 | -2555.1 | -2548.8 | 4619.48 | -42.83 | 4619.68 | 1 | 49.9 | 27566.2 | 68428 | 4324390 | 0 | 0 | 4630.8 | 74.67 | 70.36 | 100 | 0 | 0 | 1086.8 | 1080 | 1173.7 | 1098.5 | 1068.8 | 1174.04 | 1098.1 | 1069.3 | 1174.19 | 1113.7 | 1054.5 | 1174.42
2026-04-20 14:33 | 667 |  | 672.3 | 665.8 | -2563.2 | -2558 | -2545.8 | 4620.81 | -40.74 | 4620.99 | 1 | 49.9 | 27655.2 | 68436.8 | 4324478 | 0 | 0 | 4630.8 | 74.69 | 70.38 | 100 | 0 | 0 | 1085 | 1082.2 | 1174.15 | 1097.6 | 1069.7 | 1174.12 | 1096.7 | 1070.1 | 1173.63 | 1113.8 | 1054.4 | 1174.43
2026-04-20 14:34 | 668.2 |  | 672.2 | 666.3 | -2565.7 | -2555.7 | -2549.6 | 4621.44 | -41.23 | 4621.62 | 1 | 49.9 | 27721.9 | 68443.6 | 4324546 | 0 | 0 | 4630.8 | 74.65 | 70.33 | 100 | 0 | 0 | 1084.9 | 1082.4 | 1174.29 | 1096.8 | 1070.2 | 1173.82 | 1097.1 | 1069 | 1172.77 | 1113 | 1054.5 | 1173.68
2026-04-20 14:35 | 666.8 |  | 671.2 | 665.5 | -2559.5 | -2552 | -2546 | 4617.89 | -41.54 | 4618.07 | 1 | 49.9 | 27809.5 | 68452.3 | 4324633 | 0 | 0 | 4630.8 | 74.67 | 70.34 | 100 | 0 | 0 | 1085.8 | 1081.5 | 1174.33 | 1096.7 | 1070.3 | 1173.82 | 1096.2 | 1071.6 | 1174.72 | 1112.4 | 1055.8 | 1174.44
2026-04-20 14:36 | 667.9 |  | 672 | 664.4 | -2558.8 | -2551.1 | -2545.8 | 4619.8 | -41.74 | 4619.98 | 1 | 49.9 | 27877.5 | 68459.1 | 4324701 | 0 | 0 | 4630.8 | 74.63 | 70.31 | 100 | 0 | 0 | 1086.2 | 1081 | 1174.15 | 1097.2 | 1070.2 | 1174.27 | 1097.2 | 1069.9 | 1173.88 | 1112.9 | 1054.9 | 1174.05
2026-04-20 14:37 | 667.9 |  | 672.4 | 664.8 | -2558.3 | -2555.7 | -2549.4 | 4621.24 | -39.83 | 4621.42 | 1 | 49.9 | 27967.8 | 68468 | 4324790 | 0 | 0 | 4630.8 | 74.66 | 70.33 | 100 | 0 | 0 | 1086.1 | 1081.5 | 1174.58 | 1098.4 | 1068.6 | 1173.77 | 1099.5 | 1067.7 | 1173.94 | 1114 | 1052.8 | 1172.79
2026-04-20 14:38 | 666.6 |  | 671.6 | 665.3 | -2559.9 | -2552.7 | -2542.8 | 4620.53 | -41.01 | 4620.71 | 1 | 49.9 | 28034.5 | 68474.8 | 4324858 | 0 | 0 | 4630.8 | 74.62 | 70.29 | 100 | 0 | 0 | 1086.2 | 1081.3 | 1174.55 | 1098.1 | 1069.2 | 1173.99 | 1098.7 | 1068.9 | 1174.45 | 1114.1 | 1053.5 | 1173.67
2026-04-20 14:39 | 667.6 |  | 672.1 | 664.6 | -2560.1 | -2551.5 | -2546.8 | 4619.68 | -43.34 | 4619.87 | 1 | 49.9 | 28124.7 | 68483.7 | 4324947 | 0 | 0 | 4630.8 | 74.65 | 70.3 | 100 | 0 | 0 | 1087.1 | 1080.2 | 1174.26 | 1098.1 | 1069.2 | 1174.11 | 1098.9 | 1068.3 | 1173.94 | 1113.8 | 1054.8 | 1174.83
2026-04-20 14:40 | 667.5 |  | 672.1 | 664.3 | -2560.2 | -2552.2 | -2546.8 | 4618.71 | -41.36 | 4618.9 | 1 | 49.9 | 28191.4 | 68490.4 | 4325014 | 0 | 0 | 4630.8 | 74.61 | 70.26 | 100 | 0 | 0 | 1087.6 | 1079.1 | 1173.6 | 1097.5 | 1069.3 | 1173.58 | 1098.4 | 1068.8 | 1173.96 | 1113.5 | 1055.2 | 1175.02
2026-04-20 14:41 | 667.1 |  | 671.7 | 666 | -2564.3 | -2552.4 | -2545.5 | 4620.12 | -41.92 | 4620.31 | 1 | 49.9 | 28281.7 | 68499.6 | 4325106 | 0 | 0 | 4630.8 | 74.64 | 70.28 | 100 | 0 | 0 | 1088 | 1079.1 | 1174.09 | 1095.8 | 1071 | 1173.64 | 1099.8 | 1068 | 1174.6 | 1113 | 1054.4 | 1173.5
2026-04-20 14:42 | 667.2 |  | 672.3 | 664.8 | -2558.2 | -2555.5 | -2545.3 | 4618.96 | -41.34 | 4619.14 | 1 | 49.9 | 28348.4 | 68506.1 | 4325171 | 0 | 0 | 4630.8 | 74.6 | 70.25 | 100 | 0 | 0 | 1088.3 | 1078.6 | 1173.88 | 1096.2 | 1071.1 | 1174.12 | 1100.1 | 1067.2 | 1174.03 | 1113.6 | 1054.3 | 1174.08
2026-04-20 14:43 | 667.4 |  | 671.7 | 664.3 | -2559.5 | -2551.4 | -2545.3 | 4618.19 | -41.36 | 4618.38 | 1 | 49.9 | 28437.4 | 68515.1 | 4325261 | 0 | 0 | 4630.8 | 74.62 | 70.26 | 100 | 0 | 0 | 1088.9 | 1078.7 | 1174.63 | 1097.6 | 1069.2 | 1173.52 | 1100.9 | 1066.3 | 1173.9 | 1115.9 | 1052 | 1173.95
2026-04-20 14:44 | 667.3 |  | 671.5 | 665.8 | -2562.7 | -2554 | -2546.3 | 4619.71 | -41.2 | 4619.89 | 1 | 49.9 | 28505.4 | 68521.9 | 4325329 | 0 | 0 | 4630.8 | 74.59 | 70.23 | 100 | 0 | 0 | 1088.9 | 1078.4 | 1174.32 | 1098.3 | 1068.8 | 1173.87 | 1101.6 | 1065.6 | 1173.82 | 1116.7 | 1051.4 | 1174.08
2026-04-20 14:45 | 667.4 |  | 671.9 | 664.6 | -2561.8 | -2553.2 | -2545.3 | 4618.8 | -41.22 | 4619 | 1 | 49.9 | 28595.6 | 68530.8 | 4325418 | 0 | 0 | 4630.8 | 74.62 | 70.25 | 100 | 0 | 0 | 1087.7 | 1079 | 1173.58 | 1098.2 | 1069.1 | 1174.05 | 1101.2 | 1066.2 | 1174.07 | 1117.3 | 1050.7 | 1173.91
2026-04-20 14:46 | 666.8 |  | 671.7 | 665.4 | -2559.1 | -2550.2 | -2543.2 | 4621.36 | -41.97 | 4621.54 | 1 | 49.8 | 28662.3 | 68537.6 | 4325486 | 0 | 0 | 4630.8 | 74.58 | 70.21 | 100 | 0 | 0 | 1086.4 | 1081.5 | 1174.95 | 1098.2 | 1069.9 | 1174.98 | 1100.3 | 1067.7 | 1174.79 | 1117.1 | 1052 | 1175.23
2026-04-20 14:47 | 666.5 |  | 670.8 | 665.1 | -2557.9 | -2551.1 | -2542.6 | 4618.39 | -41.95 | 4618.58 | 1 | 49.9 | 28750 | 68546.4 | 4325574 | 0 | 0 | 4630.8 | 74.6 | 70.23 | 100 | 0 | 0 | 1086.1 | 1080.4 | 1173.45 | 1099 | 1067.8 | 1173.52 | 1098.8 | 1068.1 | 1173.63 | 1118 | 1049.8 | 1173.62
2026-04-20 14:48 | 667.4 |  | 671.3 | 664.9 | -2555.5 | -2550.3 | -2547.4 | 4619.95 | -40.85 | 4620.13 | 1 | 49.8 | 28816.7 | 68552.9 | 4325639 | 0 | 0 | 4630.8 | 74.57 | 70.19 | 100 | 0 | 0 | 1084.7 | 1082.3 | 1173.96 | 1098.7 | 1068.4 | 1173.88 | 1097.5 | 1069.7 | 1173.96 | 1117 | 1051.4 | 1174.41
2026-04-20 14:49 | 666.7 |  | 671.3 | 665.3 | -2553.8 | -2550.1 | -2543.1 | 4619.78 | -39.76 | 4619.95 | 1 | 49.8 | 28905.6 | 68562 | 4325730 | 0 | 0 | 4630.8 | 74.6 | 70.21 | 100 | 0 | 0 | 1081.6 | 1086.1 | 1174.7 | 1096.6 | 1071 | 1174.42 | 1095.2 | 1072.4 | 1174.5 | 1115.8 | 1052.9 | 1174.88
2026-04-20 14:50 | 665.9 |  | 670.6 | 664.2 | -2554.8 | -2546.7 | -2543.3 | 4617.65 | -42.71 | 4617.84 | 1 | 49.8 | 28972.3 | 68568.5 | 4325795 | 0 | 0 | 4630.8 | 74.56 | 70.18 | 100 | 0 | 0 | 1079.9 | 1086.9 | 1173.71 | 1094.6 | 1072.8 | 1174.32 | 1092 | 1075.1 | 1174.05 | 1114 | 1053.8 | 1173.95
2026-04-20 14:51 | 667 |  | 670.9 | 664.6 | -2553.8 | -2547.5 | -2543.3 | 4621.44 | -42.07 | 4620.6 | 1 | 49.8 | 29061.3 | 68577.5 | 4325885 | 0 | 0 | 4630.8 | 74.59 | 70.2 | 100 | 0 | 0 | 1076.3 | 1091.5 | 1174.76 | 1091.6 | 1076.4 | 1175.04 | 1090.1 | 1077.8 | 1174.89 | 1110.9 | 1058 | 1175.38
2026-04-20 14:52 | 667.3 |  | 671.3 | 665 | -2556.2 | -2546.7 | -2545.7 | 4621.3 | -41.13 | 4621.49 | 1 | 49.8 | 29129.3 | 68584.3 | 4325953 | 0 | 0 | 4630.8 | 74.56 | 70.17 | 100 | 0 | 0 | 1073.8 | 1093.8 | 1174.48 | 1089.8 | 1076.9 | 1173.63 | 1088.2 | 1078.5 | 1173.67 | 1110.3 | 1057.1 | 1173.72
2026-04-20 14:53 | 667.4 |  | 671.4 | 665 | -2555.5 | -2549.6 | -2541.9 | 4622.28 | -42.2 | 4622.46 | 1 | 49.8 | 29218.3 | 68593.2 | 4326042 | 0 | 0 | 4630.8 | 74.59 | 70.19 | 100 | 0 | 0 | 1071.6 | 1095.9 | 1174.35 | 1087.7 | 1079.3 | 1173.92 | 1085.7 | 1081.4 | 1174.06 | 1108.1 | 1060.3 | 1174.89
2026-04-20 14:54 | 667.6 |  | 671.9 | 664.7 | -2557.6 | -2552.7 | -2543.4 | 4622.27 | -41.56 | 4622.45 | 1 | 49.8 | 29305.9 | 68602 | 4326130 | 0 | 0 | 4630.8 | 74.62 | 70.21 | 100 | 0 | 0 | 1070.6 | 1097.3 | 1174.77 | 1086.4 | 1081 | 1174.4 | 1085 | 1081.9 | 1173.85 | 1107.5 | 1059.1 | 1172.93
2026-04-20 14:55 | 666.8 |  | 671.8 | 665.2 | -2559.3 | -2551 | -2544 | 4620.48 | -40.18 | 4620.65 | 1 | 49.9 | 29374 | 68608.8 | 4326198 | 0 | 0 | 4630.8 | 74.59 | 70.18 | 100 | 0 | 0 | 1069.6 | 1097.6 | 1174.04 | 1086.4 | 1080.6 | 1173.97 | 1083.8 | 1083.5 | 1174.27 | 1107.3 | 1059.6 | 1173.29
2026-04-20 14:56 | 667.1 |  | 671.3 | 665.4 | -2559.7 | -2547.4 | -2547 | 4621.21 | -40.97 | 4621.39 | 1 | 49.8 | 29461.6 | 68617.5 | 4326285 | 0 | 0 | 4630.8 | 74.62 | 70.2 | 100 | 0 | 0 | 1065.9 | 1102.3 | 1174.91 | 1083.2 | 1085 | 1175.28 | 1081 | 1086.8 | 1174.87 | 1106.1 | 1062.6 | 1175.29
2026-04-20 14:57 | 668.2 |  | 672.6 | 665.6 | -2558.6 | -2554.4 | -2549.7 | 4622.48 | -41.75 | 4622.67 | 1 | 49.8 | 29529.6 | 68624.4 | 4326354 | 0 | 0 | 4630.8 | 74.59 | 70.17 | 100 | 0 | 0 | 1064.7 | 1103 | 1174.35 | 1082.6 | 1084.5 | 1174.04 | 1079.5 | 1087.8 | 1174.33 | 1105 | 1062 | 1173.49
2026-04-20 14:58 | 666.8 |  | 671.9 | 665.6 | -2557.5 | -2551.8 | -2546.4 | 4620.3 | -41.53 | 4620.48 | 1 | 49.9 | 29619.9 | 68633.2 | 4326442 | 0 | 0 | 4630.8 | 74.63 | 70.2 | 100 | 0 | 0 | 1062.5 | 1105.1 | 1174.16 | 1082.5 | 1084.2 | 1173.69 | 1079.5 | 1087.1 | 1173.49 | 1104.5 | 1063.3 | 1174.41
2026-04-20 14:59 | 667 |  | 671.4 | 665.8 | -2558 | -2555.9 | -2546.9 | 4618.53 | -40.4 | 4618.71 | 1 | 49.9 | 29686.6 | 68640 | 4326510 | 0 | 0 | 4630.8 | 74.6 | 70.17 | 100 | 0 | 0 | 1060.1 | 1107.1 | 1173.68 | 1080.4 | 1086 | 1173.28 | 1077.3 | 1089.4 | 1173.58 | 1103.6 | 1063.4 | 1173.54
2026-04-20 15:00 | 666.6 |  | 671.2 | 665.5 | -2560.6 | -2551.3 | -2542.9 | 4621.72 | -41.95 | 4621.91 | 1 | 49.9 | 29775.5 | 68648.8 | 4326598 | 0 | 0 | 4630.8 | 74.63 | 70.19 | 100 | 0 | 0 | 1054.9 | 1113.6 | 1174.74 | 1076.1 | 1091.4 | 1174.46 | 1074.2 | 1093 | 1174.09 | 1102.2 | 1065.8 | 1174.7
2026-04-20 15:01 | 666.8 |  | 671.4 | 666 | -2563.2 | -2550.4 | -2542.9 | 4621.97 | -39.21 | 4622.14 | 1 | 49.9 | 29842.3 | 68655.6 | 4326666 | 0 | 0 | 4630.8 | 74.61 | 70.17 | 100 | 0 | 0 | 1052.4 | 1116.3 | 1174.81 | 1074.3 | 1092.6 | 1173.77 | 1071.9 | 1095.2 | 1173.89 | 1100.5 | 1067 | 1174.24
2026-04-20 15:02 | 667.5 |  | 671.9 | 664 | -2556.5 | -2552.5 | -2542.4 | 4619.76 | -40.09 | 4619.95 | 1 | 50 | 29931.2 | 68664.4 | 4326754 | 0 | 0 | 4630.8 | 74.64 | 70.19 | 100 | 0 | 0 | 1050.4 | 1117.6 | 1173.89 | 1072.1 | 1095.5 | 1174.48 | 1069.6 | 1097.5 | 1173.91 | 1098.8 | 1068.7 | 1174.28
2026-04-20 15:03 | 666.7 |  | 671.9 | 664.8 | -2557.5 | -2548.8 | -2547.5 | 4618.44 | -43.25 | 4618.62 | 1 | 50 | 29999.2 | 68671.2 | 4326822 | 0 | 0 | 4630.8 | 74.62 | 70.17 | 100 | 0 | 0 | 1050.5 | 1117.4 | 1173.85 | 1072.3 | 1094.4 | 1173.48 | 1069.7 | 1097.1 | 1173.54 | 1098.6 | 1068.8 | 1174.14
2026-04-20 15:04 | 668.1 |  | 673.4 | 666.6 | -2564.8 | -2564.7 | -2547.8 | 4621.11 | -42.96 | 4621.31 | 1 | 50 | 30088.2 | 68680.1 | 4326911 | 0 | 0 | 4630.8 | 74.65 | 70.19 | 100 | 0 | 0 | 1048.3 | 1120 | 1174.12 | 1072.7 | 1094.9 | 1174.53 | 1066.7 | 1100.5 | 1173.85 | 1098.9 | 1068 | 1173.67
2026-04-20 15:05 | 668.7 |  | 674 | 667.3 | -2567 | -2563.8 | -2557.2 | 4621.25 | -42.4 | 4621.45 | 1 | 49.9 | 30156.2 | 68686.9 | 4326979 | 0 | 0 | 4630.8 | 74.63 | 70.17 | 100 | 0 | 0 | 1042.2 | 1127 | 1174.54 | 1073.6 | 1093.4 | 1173.89 | 1066.4 | 1100.5 | 1173.59 | 1099.7 | 1067.3 | 1173.7
2026-04-20 15:06 | 668.8 |  | 674 | 667.1 | -2568.1 | -2565.3 | -2557.1 | 4618.84 | -44.35 | 4619.05 | 1 | 49.9 | 30245.2 | 68695.8 | 4327068 | 0 | 0 | 4630.8 | 74.66 | 70.2 | 100 | 0 | 0 | 1036.4 | 1131.8 | 1172.96 | 1073.2 | 1094 | 1174.1 | 1063.4 | 1103.7 | 1173.64 | 1100 | 1067.4 | 1174.12
2026-04-20 15:07 | 668.7 |  | 674 | 667.1 | -2571.6 | -2572.5 | -2556.1 | 4616.42 | -43.61 | 4616.61 | 1 | 49.9 | 30313.2 | 68702.6 | 4327136 | 0 | 0 | 4630.8 | 74.64 | 70.18 | 100 | 0 | 0 | 1035 | 1130.3 | 1169.88 | 1070.3 | 1097.1 | 1174.2 | 1060.8 | 1106.9 | 1174.22 | 1099.4 | 1068.2 | 1174.35
2026-04-20 15:08 | 670 |  | 674.3 | 666.5 | -2576.6 | -2571.3 | -2564.9 | 4614.11 | -41.34 | 4614.3 | 1 | 50 | 30402 | 68711.6 | 4327226 | 0 | 0 | 4630.8 | 74.68 | 70.2 | 100 | 0 | 0 | 1036.8 | 1126.2 | 1167.64 | 1068.6 | 1099 | 1174.37 | 1059 | 1108.4 | 1173.77 | 1098.8 | 1068.6 | 1174.15
2026-04-20 15:09 | 669.4 |  | 674.1 | 666.9 | -2580.2 | -2574.6 | -2564 | 4610.39 | -41.75 | 4610.57 | 1 | 49.9 | 30468.6 | 68718.1 | 4327291 | 0 | 0 | 4630.8 | 74.66 | 70.18 | 100 | 0 | 0 | 1037 | 1122.7 | 1164.22 | 1066.5 | 1100.7 | 1173.93 | 1054.1 | 1113.7 | 1173.97 | 1098.6 | 1068.1 | 1173.41
2026-04-20 15:10 | 669.8 |  | 673.8 | 667.9 | -2586.3 | -2579.9 | -2576 | 4599.16 | -40.73 | 4599.34 | 1 | 49.9 | 30558.6 | 68727.1 | 4327381 | 0 | 0 | 4630.8 | 74.69 | 70.21 | 100 | 0 | 0 | 1039 | 1115.1 | 1158.62 | 1056.3 | 1112.2 | 1174.79 | 1049.5 | 1113.8 | 1168.93 | 1096.2 | 1071.6 | 1174.69
2026-04-20 15:11 | 670.2 |  | 674 | 667 | -2593.4 | -2589.4 | -2589.9 | 4590.52 | -40.15 | 4590.7 | 1 | 49.9 | 30624.9 | 68733.8 | 4327448 | 0 | 0 | 4630.8 | 74.67 | 70.19 | 100 | 0 | 0 | 1038.8 | 1110.2 | 1153.32 | 1048 | 1119.4 | 1173.14 | 1051 | 1108.8 | 1165.36 | 1095.1 | 1072.1 | 1174.05
2026-04-20 15:12 | 668.8 |  | 674.1 | 667.2 | -2616.3 | -2610.6 | -2602.7 | 4565.56 | -42.18 | 4565.76 | 1 | 49.9 | 30713.1 | 68742.6 | 4327536 | 0 | 0 | 4630.8 | 74.7 | 70.21 | 100 | 0 | 0 | 1036.1 | 1105.6 | 1145.49 | 1049.4 | 1109.5 | 1164.3 | 1049.8 | 1102.5 | 1157.44 | 1090.7 | 1076.4 | 1173.99
2026-04-20 15:13 | 669.2 |  | 673.2 | 668.7 | -2625.3 | -2617.6 | -2614.3 | 4557.7 | -41.22 | 4557.88 | 1 | 49.9 | 30778.9 | 68749.3 | 4327603 | 0 | 0 | 4630.8 | 74.69 | 70.19 | 100 | 0 | 0 | 1038 | 1101.3 | 1143.15 | 1045.9 | 1111.4 | 1162.44 | 1048.9 | 1100.5 | 1154.36 | 1088.1 | 1079.4 | 1174.53
2026-04-20 15:14 | 669.6 |  | 673.2 | 666.5 | -2627.3 | -2622.5 | -2618.1 | 4549.99 | -45.44 | 4550.21 | 1 | 49.9 | 30867.9 | 68758.1 | 4327691 | 0 | 0 | 4630.8 | 74.72 | 70.23 | 100 | 0 | 0 | 1036.5 | 1100.9 | 1141.06 | 1051.4 | 1102.3 | 1158.99 | 1048.4 | 1097.8 | 1150.89 | 1085.9 | 1081.1 | 1173.99
2026-04-20 15:15 | 668.3 |  | 672.4 | 668 | -2633.5 | -2620.2 | -2615.4 | 4548.29 | -42.87 | 4548.49 | 1 | 50 | 30932.3 | 68764.6 | 4327756 | 0 | 0 | 4630.8 | 74.7 | 70.2 | 100 | 0 | 0 | 1039 | 1097.9 | 1140.67 | 1048.4 | 1104.7 | 1158.2 | 1049.9 | 1096.2 | 1150.89 | 1085.5 | 1081.5 | 1173.95
2026-04-20 15:16 | 670.4 |  | 673.9 | 666.2 | -2636.8 | -2625.2 | -2626 | 4544.2 | -41 | 4544.38 | 1 | 50 | 31018.5 | 68773.1 | 4327841 | 0 | 0 | 4630.8 | 74.73 | 70.22 | 100 | 0 | 0 | 1037.8 | 1096.9 | 1138.37 | 1049.4 | 1102.5 | 1156.96 | 1051.9 | 1093 | 1149.74 | 1085.3 | 1081.4 | 1173.68
2026-04-20 15:17 | 670.5 |  | 675.2 | 666.9 | -2637 | -2636.7 | -2630.5 | 4541.88 | -41.53 | 4542.06 | 1 | 50 | 31085.4 | 68779.7 | 4327907 | 0 | 0 | 4630.8 | 74.72 | 70.21 | 100 | 0 | 0 | 1037.2 | 1096.8 | 1137.64 | 1048.4 | 1102.7 | 1156.1 | 1050 | 1093 | 1147.65 | 1085.1 | 1082 | 1174.02
2026-04-20 15:18 | 671.5 |  | 675.6 | 669.7 | -2654.5 | -2643.2 | -2639.3 | 4536.22 | -43.05 | 4536.65 | 1 | 50 | 31172.8 | 68788.6 | 4327996 | 0 | 0 | 4630.8 | 74.75 | 70.24 | 100 | 0 | 0 | 1038.5 | 1094.4 | 1136.53 | 1049.5 | 1099.1 | 1153.52 | 1050.8 | 1092.1 | 1147.54 | 1084.3 | 1082.4 | 1173.67
2026-04-20 15:19 | 670 |  | 675.6 | 668.6 | -2651.6 | -2649 | -2639.6 | 4528.57 | -40.06 | 4528.74 | 1 | 50 | 31238.3 | 68795.1 | 4328061 | 0 | 0 | 4630.8 | 74.73 | 70.22 | 100 | 0 | 0 | 1038.6 | 1091.4 | 1133.5 | 1049.8 | 1097.2 | 1151.8 | 1050 | 1090.5 | 1145.06 | 1082.7 | 1084.1 | 1173.8
2026-04-20 15:20 | 671.6 |  | 677 | 669.5 | -2675 | -2677.8 | -2665.2 | 4510.6 | -42.11 | 4510.8 | 1 | 50 | 31325.3 | 68803.9 | 4328149 | 0 | 0 | 4630.8 | 74.77 | 70.24 | 100 | 0 | 0 | 1038.4 | 1085.3 | 1127.01 | 1050 | 1091 | 1145.57 | 1051.1 | 1083.3 | 1138.65 | 1079.3 | 1087.5 | 1173.73
2026-04-20 15:21 | 670.3 |  | 675.3 | 669 | -2686.6 | -2682.8 | -2670 | 4492.45 | -40.27 | 4492.63 | 1 | 50.1 | 31410.7 | 68812.5 | 4328235 | 0 | 0 | 4630.8 | 74.8 | 70.27 | 100 | 0 | 0 | 1039.3 | 1078.1 | 1120.52 | 1051.9 | 1084 | 1140.24 | 1051.5 | 1079.2 | 1134.76 | 1074.3 | 1093.5 | 1174.71
2026-04-20 15:22 | 669.1 |  | 675.1 | 668 | -2694.2 | -2692.4 | -2682.1 | 4477.48 | -42.1 | 4477.93 | 1 | 50.1 | 31475.4 | 68818.8 | 4328298 | 0 | 0 | 4630.8 | 74.78 | 70.25 | 100 | 0 | 0 | 1040 | 1071.2 | 1114 | 1057.4 | 1071.5 | 1133.03 | 1052.6 | 1072.3 | 1128.76 | 1065.4 | 1102.5 | 1174.62
2026-04-20 15:23 | 669.3 |  | 674.6 | 668.3 | -2713.5 | -2709.8 | -2697.8 | 4454.03 | -42.37 | 4454.22 | 1 | 50.1 | 31561.4 | 68827.3 | 4328383 | 0 | 0 | 4630.8 | 74.81 | 70.28 | 100 | 0 | 0 | 1043.1 | 1062.5 | 1108.27 | 1054.4 | 1069.9 | 1128.15 | 1054.5 | 1062.9 | 1120.86 | 1060.8 | 1102 | 1169.04
2026-04-20 15:24 | 672.4 |  | 676.8 | 668.9 | -2728.1 | -2723.9 | -2723.6 | 4447.46 | -41.29 | 4447.65 | 1 | 50 | 31625.7 | 68833.8 | 4328448 | 0 | 0 | 4630.8 | 74.8 | 70.26 | 100 | 0 | 0 | 1043 | 1061.6 | 1107.23 | 1054.9 | 1068.1 | 1126.69 | 1055.4 | 1059.5 | 1118.17 | 1061.2 | 1098.9 | 1166.19
2026-04-20 15:25 | 672.6 |  | 676.9 | 671.6 | -2748.6 | -2739.1 | -2727.6 | 4433.67 | -43.19 | 4433.88 | 1 | 50 | 31711.3 | 68842.4 | 4328534 | 0 | 0 | 4630.8 | 74.83 | 70.29 | 100 | 0 | 0 | 1041.9 | 1057.8 | 1103.25 | 1053.4 | 1065.4 | 1122.28 | 1054.9 | 1054.2 | 1113.19 | 1059.7 | 1099.5 | 1165.1
2026-04-20 15:26 | 672.3 |  | 677.3 | 672 | -2764.3 | -2754.1 | -2750.2 | 4417.65 | -44.18 | 4417.86 | 1 | 50 | 31776.4 | 68848.9 | 4328599 | 0 | 0 | 4630.8 | 74.82 | 70.27 | 100 | 0 | 0 | 1043.1 | 1054.6 | 1100.06 | 1054.5 | 1057.4 | 1115.03 | 1054.9 | 1052.2 | 1109.91 | 1057.7 | 1097.2 | 1160.5
2026-04-20 15:27 | 673.3 |  | 677.3 | 670.8 | -2785.1 | -2780.8 | -2776.5 | 4388.63 | -42.1 | 4388.84 | 1 | 50 | 31861.2 | 68857.4 | 4328684 | 0 | 0 | 4630.8 | 74.85 | 70.3 | 100 | 0 | 0 | 1046.5 | 1043.6 | 1092.17 | 1054.9 | 1050.7 | 1108.33 | 1057.1 | 1043.4 | 1103.01 | 1059.6 | 1086.9 | 1151.66
2026-04-20 15:28 | 673 |  | 676.7 | 669.9 | -2787.7 | -2783.8 | -2778.8 | 4381.22 | -41.97 | 4381.43 | 1 | 50 | 31924.5 | 68863.8 | 4328748 | 0 | 0 | 4630.8 | 74.84 | 70.28 | 100 | 0 | 0 | 1044.1 | 1045.6 | 1091.72 | 1056.6 | 1047.6 | 1106.88 | 1056.9 | 1041.2 | 1100.45 | 1062.8 | 1081.6 | 1148.37
2026-04-20 15:29 | 669.9 |  | 674.1 | 669 | -2786.3 | -2778.6 | -2777.1 | 4372.6 | -41.23 | 4372.79 | 1 | 50 | 32008.7 | 68872.2 | 4328832 | 0 | 0 | 4630.8 | 74.87 | 70.32 | 100 | 0 | 0 | 1042.5 | 1043.6 | 1087.96 | 1055.1 | 1046.9 | 1104.62 | 1056.6 | 1039.7 | 1098.49 | 1059.8 | 1084 | 1148.77
2026-04-20 15:30 | 671.4 |  | 674.7 | 669.5 | -2794.1 | -2788.1 | -2783.2 | 4365.25 | -38.56 | 4365.42 | 1 | 50.1 | 32073 | 68878.7 | 4328897 | 0 | 0 | 4630.8 | 74.86 | 70.3 | 100 | 0 | 0 | 1045.3 | 1038.3 | 1085.32 | 1054.8 | 1044.9 | 1102.17 | 1055 | 1040.2 | 1097.45 | 1063.2 | 1078.6 | 1146.79
2026-04-20 15:31 | 670 |  | 674.2 | 668.5 | -2811 | -2805.3 | -2798.6 | 4342.21 | -39.96 | 4342.4 | 1 | 50.1 | 32156.9 | 68886.9 | 4328979 | 0 | 0 | 4630.8 | 74.89 | 70.33 | 100 | 0 | 0 | 1045 | 1032.8 | 1079.3 | 1055.9 | 1037.5 | 1095.48 | 1058.3 | 1031.2 | 1091.34 | 1063.2 | 1073.7 | 1141.51
2026-04-20 15:32 | 669.3 |  | 672.9 | 667.5 | -2826.4 | -2819.6 | -2812.3 | 4320.94 | -41.31 | 4321.14 | 1 | 50.2 | 32220.7 | 68893.4 | 4329044 | 0 | 0 | 4630.8 | 74.88 | 70.31 | 100 | 0 | 0 | 1042.6 | 1030.6 | 1074.48 | 1053.5 | 1035.4 | 1090.77 | 1056 | 1027.8 | 1085.41 | 1058.6 | 1073.6 | 1136.55
2026-04-20 15:33 | 669.8 |  | 673.6 | 668.4 | -2853.2 | -2846.8 | -2843.4 | 4293.37 | -40.96 | 4293.57 | 1 | 50.2 | 32303.6 | 68901.6 | 4329126 | 0 | 0 | 4630.8 | 74.91 | 70.34 | 100 | 0 | 0 | 1044.6 | 1020.7 | 1066.22 | 1054.4 | 1028.8 | 1084.77 | 1055.6 | 1021.6 | 1078.44 | 1057.7 | 1067.7 | 1129.32
2026-04-20 15:34 | 669.8 |  | 674 | 668.5 | -2872.5 | -2865.2 | -2861.3 | 4270.58 | -42.77 | 4270.8 | 1 | 50.2 | 32366.6 | 68908 | 4329190 | 0 | 0 | 4630.8 | 74.9 | 70.33 | 100 | 0 | 0 | 1044.7 | 1016.5 | 1061.9 | 1054 | 1024 | 1079.27 | 1052.5 | 1018.7 | 1072.16 | 1061.8 | 1057.3 | 1122.59
2026-04-20 15:35 | 669.5 |  | 673.9 | 668.1 | -2883.6 | -2876.7 | -2874.3 | 4256.74 | -42.31 | 4256.96 | 1 | 50.2 | 32449.9 | 68916.2 | 4329272 | 0 | 0 | 4630.8 | 74.94 | 70.36 | 100 | 0 | 0 | 1044.6 | 1012.8 | 1057.94 | 1057.6 | 1018 | 1076.6 | 1056.1 | 1011.9 | 1068.68 | 1062.7 | 1052.1 | 1118.11
2026-04-20 15:36 | 668.9 |  | 673.1 | 667.4 | -2889.2 | -2881.3 | -2878.3 | 4246.6 | -41.79 | 4246.81 | 1 | 50.1 | 32511.3 | 68922.4 | 4329334 | 0 | 0 | 4630.8 | 74.92 | 70.34 | 100 | 0 | 0 | 1046 | 1009.5 | 1055.89 | 1056.9 | 1015.7 | 1073.47 | 1056.6 | 1008.1 | 1065.2 | 1059.6 | 1051.7 | 1114.42
2026-04-20 15:37 | 669.4 |  | 674.1 | 667.4 | -2909.3 | -2904.5 | -2894.4 | 4226.9 | -40.03 | 4227.1 | 1 | 50.1 | 32594.1 | 68930.7 | 4329417 | 0 | 0 | 4630.8 | 74.96 | 70.37 | 100 | 0 | 0 | 1045.5 | 1004.2 | 1049.89 | 1057.4 | 1010.8 | 1068.77 | 1059 | 1002.4 | 1061.55 | 1062 | 1044.9 | 1109.71
2026-04-20 15:38 | 668.1 |  | 673.3 | 666.8 | -2928.3 | -2924.7 | -2914.8 | 4200.59 | -41.57 | 4200.79 | 1 | 50.1 | 32654.9 | 68936.7 | 4329477 | 0 | 0 | 4630.8 | 74.94 | 70.35 | 100 | 0 | 0 | 1048.2 | 994.4 | 1042.32 | 1061.4 | 998.9 | 1060.18 | 1060 | 995.9 | 1055.65 | 1062.7 | 1039.9 | 1105.1
2026-04-20 15:39 | 669.6 |  | 674 | 667.7 | -2970.4 | -2965.9 | -2957.3 | 4156.32 | -41.51 | 4156.53 | 1 | 50.1 | 32735.4 | 68944.9 | 4329559 | 0 | 0 | 4630.8 | 74.97 | 70.38 | 100 | 0 | 0 | 1050.5 | 981.7 | 1031.28 | 1059.4 | 990.9 | 1050.14 | 1061.9 | 983.6 | 1044.43 | 1067.1 | 1023.6 | 1092.23
2026-04-20 15:40 | 670.1 |  | 674.5 | 669.1 | -2985.8 | -2979.1 | -2973 | 4139.09 | -40.74 | 4139.28 | 1 | 50.1 | 32796.4 | 68951 | 4329620 | 0 | 0 | 4630.8 | 74.96 | 70.36 | 100 | 0 | 0 | 1049.1 | 982.8 | 1031.04 | 1059.8 | 987.2 | 1046.22 | 1062.5 | 978.2 | 1039.31 | 1066.2 | 1018.1 | 1085.5
2026-04-20 15:41 | 668.7 |  | 672.6 | 667.2 | -2988.4 | -2979.5 | -2976 | 4126.96 | -41.49 | 4127.16 | 1 | 50.1 | 32876 | 68959 | 4329700 | 0 | 0 | 4630.8 | 74.99 | 70.39 | 100 | 0 | 0 | 1049 | 977.3 | 1026.12 | 1063.4 | 980.8 | 1042.97 | 1063.2 | 974.6 | 1036.24 | 1066.2 | 1015.3 | 1082.55
2026-04-20 15:42 | 668.4 |  | 670.8 | 665.3 | -2996.3 | -2983.1 | -2982.3 | 4119.14 | -38.66 | 4119.33 | 1 | 50 | 32935.6 | 68964.8 | 4329758 | 0 | 0 | 4630.8 | 74.97 | 70.37 | 100 | 0 | 0 | 1048.4 | 975.8 | 1023 | 1062.2 | 980.3 | 1041.31 | 1063.5 | 973.7 | 1035.56 | 1069.6 | 1010.4 | 1080.7
2026-04-20 15:43 | 668.2 |  | 670.4 | 666.6 | -3014.5 | -2997.4 | -2999.3 | 4102.62 | -38.57 | 4102.81 | 1 | 50 | 33015.9 | 68972.8 | 4329838 | 0 | 0 | 4630.8 | 75.01 | 70.4 | 100 | 0 | 0 | 1050.9 | 970.2 | 1019.6 | 1061.6 | 976.8 | 1036.93 | 1063.1 | 968.5 | 1029.56 | 1066.2 | 1011 | 1077.9
2026-04-20 15:44 | 668.1 |  | 670.4 | 666.6 | -3019.1 | -3005 | -2998.8 | 4096.87 | -40.25 | 4097.06 | 1 | 50 | 33075.1 | 68978.8 | 4329898 | 0 | 0 | 4630.8 | 75 | 70.39 | 100 | 0 | 0 | 1052 | 967.5 | 1017.77 | 1062.2 | 976.1 | 1036.84 | 1064.1 | 965.8 | 1027.75 | 1066.8 | 1008.2 | 1075.51
2026-04-20 15:45 | 670.4 |  | 673.9 | 665.9 | -3035.3 | -3028.8 | -3029.5 | 4078.05 | -39.47 | 4078.24 | 1 | 50 | 33152.6 | 68986.5 | 4329975 | 0 | 0 | 4630.8 | 75.03 | 70.41 | 100 | 0 | 0 | 1051.6 | 962.6 | 1012.27 | 1065.4 | 968 | 1031.31 | 1063.5 | 962.3 | 1023.36 | 1069.4 | 1002.4 | 1071.94
2026-04-20 15:46 | 671 |  | 672.9 | 669.1 | -3064.9 | -3053.2 | -3047.6 | 4057.22 | -42.59 | 4057.45 | 1 | 50 | 33212.5 | 68992.5 | 4330035 | 0 | 0 | 4630.8 | 75.01 | 70.4 | 100 | 0 | 0 | 1054.7 | 953.9 | 1006.06 | 1063 | 964.9 | 1025.64 | 1062.5 | 959.7 | 1019.69 | 1070.2 | 996 | 1065.89
2026-04-20 15:47 | 669.9 |  | 673.4 | 668.3 | -3085.4 | -3084.1 | -3078.5 | 4022.31 | -42.23 | 4022.53 | 1 | 50.1 | 33289.1 | 69000.2 | 4330112 | 0 | 0 | 4630.8 | 75.04 | 70.42 | 100 | 0 | 0 | 1054 | 949 | 1000.24 | 1066.1 | 952.8 | 1015.8 | 1064.4 | 949.8 | 1011 | 1069.7 | 987.4 | 1056.28
2026-04-20 15:48 | 668.6 |  | 671.2 | 666.2 | -3096.9 | -3083.8 | -3083.4 | 4006.77 | -40.5 | 4006.98 | 1 | 50.1 | 33347.1 | 69006 | 4330170 | 0 | 0 | 4630.8 | 75.03 | 70.41 | 100 | 0 | 0 | 1053.6 | 945.1 | 995.74 | 1065.5 | 950 | 1012.21 | 1066.5 | 942.7 | 1005.42 | 1071.7 | 982.3 | 1052.72
2026-04-20 15:49 | 666.1 |  | 670.9 | 666.7 | -3114.1 | -3109.4 | -3095.4 | 3976.44 | -36.79 | 3976.61 | 1 | 50 | 33425 | 69013.7 | 4330247 | 0 | 0 | 4630.8 | 75.06 | 70.44 | 100 | 0 | 0 | 1056.2 | 935.3 | 987.91 | 1068.9 | 939.3 | 1004.05 | 1065.8 | 936.2 | 997.78 | 1072.3 | 975.1 | 1045.62
2026-04-20 15:50 | 669.4 |  | 673.1 | 666.1 | -3125.6 | -3132.5 | -3126.6 | 3961.05 | -38.99 | 3961.26 | 1 | 50 | 33483.4 | 69019.6 | 4330306 | 0 | 0 | 4630.8 | 75.05 | 70.42 | 100 | 0 | 0 | 1054.3 | 935 | 985.8 | 1067.1 | 937.7 | 1000.58 | 1064.6 | 933.7 | 993.99 | 1072.3 | 969.3 | 1039.41
2026-04-20 15:51 | 670.2 |  | 673.4 | 666.4 | -3136.6 | -3137 | -3134 | 3953.18 | -39.45 | 3953.44 | 1 | 50 | 33559.6 | 69027.3 | 4330383 | 0 | 0 | 4630.8 | 75.08 | 70.45 | 100 | 0 | 0 | 1054.5 | 932.3 | 983.1 | 1066 | 936.3 | 998.12 | 1065 | 932.7 | 993.32 | 1072 | 967.8 | 1037.45
2026-04-20 15:52 | 668.1 |  | 672.3 | 668.4 | -3154.5 | -3145.6 | -3136.8 | 3939.81 | -39.97 | 3940.02 | 1 | 50 | 33616.6 | 69033 | 4330440 | 0 | 0 | 4630.8 | 75.07 | 70.44 | 100 | 0 | 0 | 1055.6 | 926.4 | 977.94 | 1066.4 | 935.1 | 997.22 | 1067.9 | 925.6 | 988.44 | 1071 | 965.9 | 1034.43
2026-04-20 15:53 | 668.3 |  | 672.1 | 664.9 | -3177.9 | -3166.4 | -3170.1 | 3906.61 | -40.76 | 3906.79 | 1 | 50 | 33692.2 | 69040.5 | 4330515 | 0 | 0 | 4630.8 | 75.1 | 70.46 | 100 | 0 | 0 | 1056.8 | 917.1 | 969.15 | 1069.1 | 924.2 | 988.07 | 1067.9 | 917.6 | 979.85 | 1072.7 | 957.8 | 1027.44
2026-04-20 15:54 | 667.5 |  | 672.5 | 667.4 | -3190.6 | -3193.9 | -3178.6 | 3890.2 | -39.12 | 3890.39 | 1 | 50 | 33749.6 | 69046.2 | 4330572 | 0 | 0 | 4630.8 | 75.09 | 70.45 | 100 | 0 | 0 | 1059.3 | 912.3 | 966.42 | 1069.8 | 919.2 | 983.32 | 1069 | 913.3 | 976.28 | 1074.7 | 950.5 | 1021.49
2026-04-20 15:55 | 668.3 |  | 671.8 | 667.6 | -3211.8 | -3198.7 | -3188.8 | 3877.12 | -41.06 | 3877.34 | 1 | 50 | 33824.4 | 69053.8 | 4330648 | 0 | 0 | 4630.8 | 75.12 | 70.48 | 100 | 0 | 0 | 1058.7 | 910.7 | 964.11 | 1072.7 | 915 | 981.47 | 1072 | 905.4 | 970.61 | 1075.1 | 947.5 | 1018.68
2026-04-20 15:56 | 669.1 |  | 672.3 | 667.5 | -3207.2 | -3205.8 | -3196.8 | 3875.41 | -40.95 | 3875.63 | 1 | 50 | 33880.3 | 69059.3 | 4330703 | 0 | 0 | 4630.8 | 75.1 | 70.46 | 100 | 0 | 0 | 1058.6 | 909.5 | 962.78 | 1069.9 | 917.2 | 981.27 | 1068 | 909.9 | 971.78 | 1072.1 | 949.1 | 1017.53
2026-04-20 15:57 | 670.8 |  | 674.4 | 667 | -3218.2 | -3215.1 | -3213.7 | 3865.6 | -42.28 | 3865.83 | 1 | 50 | 33954.8 | 69066.7 | 4330777 | 0 | 0 | 4630.8 | 75.13 | 70.49 | 100 | 0 | 0 | 1059.7 | 906.7 | 960.82 | 1068.1 | 915.7 | 978.11 | 1070 | 905.6 | 969.02 | 1074.7 | 944.6 | 1015.19
2026-04-20 15:58 | 669.7 |  | 672.8 | 667.6 | -3239.8 | -3228.5 | -3226.6 | 3847.54 | -42.13 | 3847.77 | 1 | 50 | 34011.7 | 69072.4 | 4330834 | 0 | 0 | 4630.8 | 75.12 | 70.48 | 100 | 0 | 0 | 1062.5 | 896.8 | 952.89 | 1072.7 | 906.5 | 972.39 | 1071 | 901.7 | 965.68 | 1076.7 | 940.8 | 1012.96
2026-04-20 15:59 | 668.5 |  | 672.9 | 667.5 | -3262.9 | -3257.7 | -3252.3 | 3810.42 | -39.16 | 3810.62 | 1 | 50 | 34085.3 | 69079.9 | 4330909 | 0 | 0 | 4630.8 | 75.15 | 70.5 | 100 | 0 | 0 | 1060 | 892.8 | 946.41 | 1073.4 | 896 | 961.75 | 1073 | 892.1 | 957.18 | 1077.9 | 929.2 | 1001.57
2026-04-20 16:00 | 667 |  | 670.1 | 665.9 | 3266.1 | -3272.2 | -3269.2 | 3781.1 | -40.83 | 3781.32 | 1 | 50 | 34141.2 | 69085.5 | 4330965 | 0 | 0 | 4630.8 | 75.14 | 70.49 | 100 | 0 | 0 | 1062.6 | 881 | 936.15 | 1074.3 | 889.2 | 955.29 | 1073.1 | 884.6 | 949.23 | 1078.2 | 923 | 995.19
2026-04-20 16:01 | 668.8 |  | 673.2 | 668.9 | 3232 | 3236.5 | 3248.3 | 3748.71 | -40.34 | 3748.92 | 1 | 50.1 | 34214.7 | 69092.8 | 4331038 | 0 | 0 | 4630.8 | 75.17 | 70.52 | 100 | 0 | 0 | 1062.6 | 875.2 | 930.03 | 1072.5 | 883.4 | 947.48 | 1072 | 878.5 | 941.78 | 1078.2 | 913.4 | 984.85
2026-04-20 16:02 | 668.4 |  | 671.8 | 668.7 | 3211.2 | 3223.1 | 3231.8 | 3730.61 | -40.38 | 3730.82 | 1 | 50.1 | 34268.6 | 69098.1 | 4331091 | 0 | 0 | 4630.8 | 75.16 | 70.51 | 100 | 0 | 0 | 1064 | 870 | 925.66 | 1074.2 | 877.2 | 942.32 | 1073.5 | 873.6 | 937.83 | 1079.6 | 907.7 | 979.92
2026-04-20 16:03 | 670.2 |  | 674.2 | 668.3 | 3181.3 | 3176.3 | 3178.4 | 3682.88 | -41.05 | 3683.11 | 1 | 50.1 | 34341.1 | 69105.4 | 4331164 | 0 | 0 | 4630.8 | 75.19 | 70.53 | 100 | 0 | 0 | 1065 | 857.2 | 912.93 | 1075 | 865.7 | 930.65 | 1074.9 | 860.7 | 925.17 | 1080.6 | 896.6 | 968.92
2026-04-20 16:04 | 669.3 |  | 674.5 | 670.4 | 3163.8 | 3166.2 | 3177.7 | 3673.76 | -41.36 | 3673.98 | 1 | 50 | 34395.2 | 69110.8 | 4331218 | 0 | 0 | 4630.8 | 75.18 | 70.52 | 100 | 0 | 0 | 1062.5 | 858.7 | 912.37 | 1077.4 | 861.3 | 927.92 | 1075.5 | 859.1 | 923.15 | 1082.2 | 891.8 | 965.1
2026-04-20 16:05 | 671.2 |  | 674.1 | 667.4 | 3142.6 | 3141.8 | 3147 | 3643.59 | -41.91 | 3643.83 | 1 | 50 | 34465.7 | 69117.8 | 4331288 | 0 | 0 | 4630.8 | 75.21 | 70.55 | 100 | 0 | 0 | 1063.5 | 848.8 | 902.71 | 1075.5 | 854.4 | 918.92 | 1075.9 | 851.8 | 916.45 | 1083.6 | 884.8 | 958.72
2026-04-20 16:06 | 672.8 |  | 675.2 | 669.8 | 3118.2 | 3124.4 | 3119.3 | 3624.53 | -43.09 | 3624.76 | 1 | 50 | 34518.2 | 69123.1 | 4331341 | 0 | 0 | 4630.8 | 75.2 | 70.54 | 100 | 0 | 0 | 1065.5 | 846.4 | 901.86 | 1076.7 | 851.1 | 916.4 | 1075.5 | 846.2 | 910.09 | 1084.6 | 875.3 | 949.37
2026-04-20 16:07 | 673.2 |  | 675.8 | 670.5 | 3105.8 | 3108.6 | 3112.6 | 3613.86 | -42.4 | 3614.12 | 1 | 50 | 34587.9 | 69130 | 4331410 | 0 | 0 | 4630.8 | 75.23 | 70.56 | 100 | 0 | 0 | 1066.1 | 840.3 | 895.84 | 1075.9 | 849.6 | 914.09 | 1079.5 | 841.5 | 908.43 | 1083.8 | 875.5 | 948.87
2026-04-20 16:08 | 673.1 |  | 676.1 | 670.1 | 3082.6 | 3082.7 | 3087 | 3585.9 | -41.68 | 3586.14 | 1 | 50 | 34639.8 | 69135.3 | 4331463 | 0 | 0 | 4630.8 | 75.22 | 70.55 | 100 | 0 | 0 | 1066.5 | 833 | 889.2 | 1076.9 | 841.1 | 905.76 | 1079.9 | 834.8 | 900.55 | 1085.8 | 868.5 | 943.03
2026-04-20 16:09 | 670.3 |  | 674.5 | 669.7 | 3080.4 | 3075.5 | 3084.2 | 3573.38 | -41.97 | 3573.62 | 1 | 50 | 34708.7 | 69142.2 | 4331532 | 0 | 0 | 4630.8 | 75.24 | 70.57 | 100 | 0 | 0 | 1067.5 | 832.8 | 889.07 | 1078.8 | 836.4 | 902.26 | 1079.4 | 832.1 | 898.16 | 1083.6 | 864.6 | 936.84
2026-04-20 16:10 | 672.5 |  | 675.9 | 672.3 | 3069.5 | 3073.2 | 3080.9 | 3576.85 | -44.83 | 3577.13 | 1 | 50 | 34761.4 | 69147.4 | 4331584 | 0 | 0 | 4630.8 | 75.23 | 70.57 | 100 | 0 | 0 | 1065.5 | 835.2 | 889.92 | 1079.9 | 836.5 | 903.31 | 1078.4 | 834.2 | 899.55 | 1082.2 | 864.8 | 936.52
2026-04-20 16:11 | 672.1 |  | 674.5 | 669.6 | 3072.9 | 3073.2 | 3080 | 3570.71 | -42.63 | 3570.96 | 1 | 49.9 | 34830.3 | 69154.3 | 4331653 | 0 | 0 | 4630.8 | 75.26 | 70.59 | 100 | 0 | 0 | 1067.6 | 827.8 | 883.81 | 1079.9 | 835.3 | 902.08 | 1082 | 829.9 | 897.98 | 1087.2 | 864.2 | 939.57
2026-04-20 16:12 | 671.2 |  | 673.9 | 671.1 | 3045.7 | 3052 | 3056.1 | 3544.67 | -41.01 | 3544.91 | 1 | 49.9 | 34898.7 | 69161.1 | 4331721 | 0 | 0 | 4630.8 | 75.29 | 70.61 | 100 | 0 | 0 | 1067.7 | 823.6 | 879.33 | 1079 | 832.2 | 897.93 | 1079 | 825 | 890.14 | 1085.7 | 859.9 | 933.59
2026-04-20 16:13 | 674.3 |  | 677 | 674.2 | 3013 | 3017.6 | 3025.3 | 3524.48 | -42.83 | 3524.76 | 1 | 49.9 | 34950.8 | 69166.3 | 4331773 | 0 | 0 | 4630.8 | 75.28 | 70.6 | 100 | 0 | 0 | 1070.6 | 814.2 | 871.73 | 1078.9 | 826.8 | 892.03 | 1078.5 | 820.1 | 884.45 | 1086.7 | 854 | 928.04
2026-04-20 16:14 | 674.7 |  | 678.1 | 673.3 | 2977.1 | 2977.8 | 2980 | 3473.98 | -43.65 | 3474.24 | 1 | 49.9 | 35018.1 | 69173.2 | 4331842 | 0 | 0 | 4630.8 | 75.32 | 70.64 | 100 | 0 | 0 | 1070.1 | 804.7 | 861.07 | 1080.9 | 813.2 | 878.98 | 1080.8 | 810.3 | 875.73 | 1088.2 | 842.4 | 916.68
2026-04-20 16:15 | 675.6 |  | 678 | 675.4 | 2950.6 | 2956.8 | 2962.2 | 3455.51 | -44.03 | 3455.79 | 1 | 50 | 35068.2 | 69178.2 | 4331892 | 0 | 0 | 4630.8 | 75.31 | 70.63 | 100 | 0 | 0 | 1071.6 | 798 | 855.1 | 1082.9 | 806.3 | 873.16 | 1083 | 802.2 | 868.83 | 1089.5 | 833.8 | 908.4
2026-04-20 16:16 | 679.2 |  | 681.8 | 677.3 | 2913.9 | 2913.4 | 2916.5 | 3417.84 | -45.9 | 3418.15 | 1 | 50 | 35133.3 | 69184.7 | 4331957 | 0 | 0 | 4630.8 | 75.34 | 70.65 | 100 | 0 | 0 | 1069.9 | 793.1 | 848.52 | 1081.4 | 798.1 | 863.06 | 1084 | 792.9 | 859.39 | 1086.7 | 826.4 | 898.04
2026-04-20 16:17 | 679.9 |  | 683.2 | 678.7 | 2891.1 | 2889.3 | 2891.7 | 3399.27 | -47.65 | 3399.6 | 1 | 50.1 | 35183.5 | 69189.7 | 4332007 | 0 | 0 | 4630.8 | 75.33 | 70.65 | 100 | 0 | 0 | 1070 | 787.1 | 842.17 | 1081.9 | 794.2 | 859.28 | 1084.8 | 787.2 | 854.51 | 1089.7 | 819.8 | 893.35
2026-04-20 16:18 | 680.1 |  | 684.2 | 678.5 | 2868.5 | 2871.2 | 2876 | 3379.24 | -46.9 | 3379.55 | 1 | 50.1 | 35248.8 | 69196.2 | 4332072 | 0 | 0 | 4630.8 | 75.35 | 70.67 | 100 | 0 | 0 | 1069.7 | 779.9 | 835.23 | 1084.2 | 788.3 | 854.64 | 1084.5 | 782.6 | 848.71 | 1092.7 | 813.6 | 888.99
2026-04-20 16:19 | 680.3 |  | 682 | 678.9 | 2862 | 2868.8 | 2869.7 | 3368.18 | -46.32 | 3368.5 | 1 | 50.1 | 35297.5 | 69201.1 | 4332121 | 0 | 0 | 4630.8 | 75.34 | 70.66 | 100 | 0 | 0 | 1072.3 | 777.1 | 833.25 | 1082.4 | 787 | 851.83 | 1084 | 781.5 | 847.13 | 1087.6 | 812.9 | 884.06
2026-04-20 16:20 | 674.1 |  | 676.1 | 672.5 | 2870.9 | 2878.8 | 2877.5 | 3346.6 | -42.06 | 3346.88 | 1 | 50.1 | 35362.2 | 69207.6 | 4332186 | 0 | 0 | 4630.8 | 75.37 | 70.68 | 100 | 0 | 0 | 1072.5 | 770.3 | 826.14 | 1084.1 | 780.3 | 845.88 | 1085.1 | 776.6 | 842.71 | 1091.2 | 806.7 | 880.22
2026-04-20 16:21 | 672.7 |  | 675 | 670.9 | 2849 | 2853.6 | 2859.8 | 3314.35 | -41.15 | 3314.61 | 1 | 50.1 | 35411.2 | 69212.4 | 4332234 | 0 | 0 | 4630.8 | 75.36 | 70.68 | 100 | 0 | 0 | 1074.2 | 761.8 | 818.32 | 1084.9 | 769.5 | 834.83 | 1085 | 767.8 | 833.06 | 1090.1 | 799.7 | 871.79
2026-04-20 16:22 | 671.5 |  | 675.5 | 670 | 2822.4 | 2820.1 | 2826.6 | 3279.3 | -41.99 | 3279.56 | 1 | 50 | 35474.7 | 69218.8 | 4332298 | 0 | 0 | 4630.8 | 75.39 | 70.7 | 100 | 0 | 0 | 1077.5 | 751.4 | 809.66 | 1085.3 | 761.5 | 826.46 | 1086 | 758 | 823.14 | 1089.8 | 792.2 | 863.35
2026-04-20 16:23 | 673.5 |  | 674.9 | 672.8 | 2804.9 | 2811.3 | 2813 | 3267.25 | -41.9 | 3267.52 | 1 | 50 | 35522.9 | 69223.7 | 4332347 | 0 | 0 | 4630.8 | 75.38 | 70.69 | 100 | 0 | 0 | 1073 | 753.7 | 808.73 | 1085.4 | 760 | 824.95 | 1086.5 | 754 | 819.25 | 1090.7 | 786 | 857.34
2026-04-20 16:24 | 671.7 |  | 675.2 | 669.6 | 2803 | 2802.8 | 2804.6 | 3255.26 | -41.52 | 3255.52 | 1 | 50 | 35585.7 | 69229.8 | 4332408 | 0 | 0 | 4630.8 | 75.41 | 70.71 | 100 | 0 | 0 | 1076 | 746.4 | 803.13 | 1083.9 | 758.8 | 822.45 | 1086.1 | 752.1 | 816.81 | 1093.8 | 782.3 | 855.69
2026-04-20 16:25 | 669.1 |  | 673.6 | 668.2 | 2788.5 | 2791.8 | 2796.9 | 3235.99 | -42.81 | 3236.28 | 1 | 50 | 35633.6 | 69234.6 | 4332456 | 0 | 0 | 4630.8 | 75.4 | 70.71 | 100 | 0 | 0 | 1074.7 | 740.4 | 795.66 | 1085.4 | 751.7 | 815.89 | 1087.4 | 747.8 | 813.14 | 1091.1 | 782.4 | 853.66
2026-04-20 16:26 | 669.4 |  | 674.2 | 668.8 | 2754.5 | 2758.6 | 2758.9 | 3197.21 | -41.38 | 3197.47 | 1 | 50 | 35695.4 | 69240.9 | 4332519 | 0 | 0 | 4630.8 | 75.42 | 70.73 | 100 | 0 | 0 | 1074.5 | 734 | 788.68 | 1089.4 | 740.6 | 806.82 | 1089.9 | 735.9 | 802.08 | 1092.1 | 770.5 | 841.42
2026-04-20 16:27 | 669.7 |  | 674.1 | 668.8 | 2738.9 | 2741.7 | 2747.8 | 3179.31 | -43.84 | 3179.59 | 1 | 50 | 35742.4 | 69245.5 | 4332565 | 0 | 0 | 4630.8 | 75.41 | 70.72 | 100 | 0 | 0 | 1077.2 | 727.3 | 783.5 | 1088 | 738.1 | 803.02 | 1088.9 | 733.1 | 798.26 | 1095.2 | 762.2 | 834.81
2026-04-20 16:28 | 671.9 |  | 674.4 | 670.2 | 2705.5 | 2710.1 | 2715.8 | 3145.66 | -39.69 | 3145.95 | 1 | 50 | 35804.2 | 69251.7 | 4332627 | 0 | 0 | 4630.8 | 75.44 | 70.74 | 100 | 0 | 0 | 1074.6 | 721.5 | 775.35 | 1087.4 | 730.6 | 794.45 | 1091.9 | 721.8 | 788.16 | 1096.7 | 754.2 | 827.17
2026-04-20 16:29 | 670.1 |  | 672.1 | 669 | 2705.1 | 2717.2 | 2713.5 | 3138.84 | -40.7 | 3139.1 | 1 | 50 | 35850.4 | 69256.3 | 4332673 | 0 | 0 | 4630.8 | 75.43 | 70.74 | 100 | 0 | 0 | 1076.6 | 719.7 | 774.83 | 1088.5 | 728.5 | 792.97 | 1089.4 | 722.7 | 787.34 | 1094.8 | 752.6 | 824
2026-04-20 16:30 | 672.3 |  | 673.3 | 670.9 | 2698 | 2702.8 | 2704.9 | 3135.17 | -43.54 | 3135.47 | 1 | 50 | 35910.8 | 69262.3 | 4332733 | 0 | 0 | 4630.8 | 75.46 | 70.76 | 100 | 0 | 0 | 1077.2 | 717.2 | 772.55 | 1087.1 | 728.3 | 791.77 | 1089.8 | 722.1 | 786.9 | 1093.7 | 753.1 | 823.7
2026-04-20 16:31 | 675.6 |  | 679.7 | 674.4 | 2671.8 | 2673.3 | 2677.9 | 3127.4 | -47.26 | 3127.75 | 1 | 50 | 35956 | 69266.9 | 4332779 | 0 | 0 | 4630.8 | 75.45 | 70.75 | 100 | 0 | 0 | 1079.1 | 713.9 | 770.33 | 1087.9 | 725.9 | 789.73 | 1090.4 | 720 | 785.11 | 1095.2 | 750 | 821.36
2026-04-20 16:32 | 683 |  | 685.7 | 681.7 | 2621.1 | 2625.3 | 2629.7 | 3096.49 | -48.43 | 3096.86 | 1 | 50 | 36016 | 69273 | 4332840 | 0 | 0 | 4630.8 | 75.47 | 70.77 | 100 | 0 | 0 | 1079 | 706.4 | 762.2 | 1088.9 | 718.1 | 781.89 | 1090.1 | 713.2 | 777.47 | 1096.1 | 742.5 | 813.9
2026-04-20 16:33 | 677.9 |  | 681.2 | 677.7 | 2613.7 | 2615.3 | 2619.5 | 3066.04 | -46.52 | 3066.39 | 1 | 50.1 | 36061.3 | 69277.4 | 4332884 | 0 | 0 | 4630.8 | 75.47 | 70.77 | 100 | 0 | 0 | 1081.9 | 696.8 | 753.9 | 1088.8 | 712 | 775.18 | 1091.5 | 705.4 | 769.96 | 1095.8 | 734.8 | 805.24
2026-04-20 16:34 | 679.5 |  | 680.9 | 677.6 | 2583.3 | 2587 | 2588.6 | 3033.95 | -45.03 | 3034.29 | 1 | 50.1 | 36120 | 69283.4 | 4332944 | 0 | 0 | 4630.8 | 75.49 | 70.79 | 100 | 0 | 0 | 1080 | 691 | 746.27 | 1089.2 | 703.1 | 765.77 | 1091.1 | 699 | 762.73 | 1097.2 | 727.8 | 797.2
2026-04-20 16:35 | 676.6 |  | 679.6 | 675.2 | 2573.5 | 2575.5 | 2579.3 | 3012.46 | -45.88 | 3012.8 | 1 | 50.1 | 36163.7 | 69287.8 | 4332988 | 0 | 0 | 4630.8 | 75.48 | 70.78 | 100 | 0 | 0 | 1079.7 | 687.2 | 741.96 | 1090.4 | 697.6 | 760.67 | 1093 | 692.8 | 757.23 | 1096.8 | 720.8 | 790.54
2026-04-20 16:36 | 674.1 |  | 676.9 | 672.4 | 2558.5 | 2565.6 | 2567.3 | 2987.6 | -44.17 | 2987.94 | 1 | 50.1 | 36221.4 | 69293.5 | 4333045 | 0 | 0 | 4630.8 | 75.5 | 70.8 | 100 | 0 | 0 | 1081.7 | 679.1 | 734.59 | 1091.4 | 691.3 | 754.5 | 1093.9 | 687.4 | 751.93 | 1096.6 | 715.4 | 784.55
2026-04-20 16:37 | 674.6 |  | 677 | 674.1 | 2537.3 | 2542.3 | 2543.3 | 2965.32 | -43.39 | 2965.65 | 1 | 50 | 36264.4 | 69297.8 | 4333088 | 0 | 0 | 4630.8 | 75.5 | 70.79 | 100 | 0 | 0 | 1080.5 | 675.1 | 729.47 | 1091.4 | 686 | 748.74 | 1096 | 679.3 | 744.46 | 1096.7 | 710.6 | 779.37
2026-04-20 16:38 | 676.8 |  | 679.4 | 675.5 | 2502.3 | 2511.3 | 2507.8 | 2933.38 | -43.44 | 2933.7 | 1 | 50.1 | 36321.2 | 69303.5 | 4333145 | 0 | 0 | 4630.8 | 75.52 | 70.82 | 100 | 0 | 0 | 1082.2 | 666.9 | 721.75 | 1093.4 | 677.9 | 741.24 | 1094.5 | 672.6 | 736.13 | 1102.7 | 699.5 | 771.29
2026-04-20 16:39 | 675.5 |  | 679.4 | 676.2 | 2485.7 | 2483.7 | 2493.2 | 2907.33 | -42.78 | 2907.65 | 1 | 50 | 36362.5 | 69307.6 | 4333186 | 0 | 0 | 4630.8 | 75.51 | 70.81 | 100 | 0 | 0 | 1081 | 661.1 | 714.67 | 1093.4 | 671.8 | 734.58 | 1095 | 666.4 | 729.74 | 1099.1 | 695.9 | 764.83
2026-04-20 16:40 | 674.4 |  | 679 | 676.7 | 2462.5 | 2462 | 2472.4 | 2881.83 | -43.56 | 2882.12 | 1 | 50 | 36419.1 | 69313.2 | 4333242 | 0 | 0 | 4630.8 | 75.53 | 70.83 | 100 | 0 | 0 | 1082.4 | 654.5 | 708.41 | 1092.5 | 666.4 | 728 | 1094 | 661.4 | 723.55 | 1099.5 | 689.9 | 758.58
2026-04-20 16:41 | 677.9 |  | 677.9 | 675 | 2442.9 | 2454.9 | 2451.3 | 2865.24 | -45.66 | 2865.6 | 1 | 50 | 36460.6 | 69317.4 | 4333284 | 0 | 0 | 4630.8 | 75.52 | 70.82 | 100 | 0 | 0 | 1084.5 | 650.2 | 705.12 | 1094.7 | 660.7 | 723.27 | 1096 | 656.3 | 719.25 | 1097.7 | 686.7 | 753.84
2026-04-20 16:42 | 677.5 |  | 680.8 | 675.6 | 2429.2 | 2426.6 | 2428.7 | 2843.69 | -49.38 | 2844.11 | 1 | 50 | 36515.5 | 69322.8 | 4333338 | 0 | 0 | 4630.8 | 75.54 | 70.84 | 100 | 0 | 0 | 1081.4 | 646.7 | 699.37 | 1097.3 | 654 | 717.67 | 1097 | 650.7 | 713.83 | 1100.3 | 680.4 | 748.66
2026-04-20 16:43 | 678 |  | 678.7 | 676 | 2413.5 | 2421.4 | 2418.6 | 2829.06 | -43.08 | 2829.41 | 1 | 50 | 36555.7 | 69326.9 | 4333379 | 0 | 0 | 4630.8 | 75.54 | 70.83 | 100 | 0 | 0 | 1083.7 | 642.6 | 696.37 | 1095.4 | 652.4 | 714.66 | 1097 | 647.5 | 710.29 | 1101.6 | 675.7 | 744.35
2026-04-20 16:44 | 673.8 |  | 678.3 | 675.4 | 2405.3 | 2400.8 | 2409.6 | 2807.9 | -45.9 | 2808.27 | 1 | 50 | 36610.8 | 69332.3 | 4333433 | 0 | 0 | 4630.8 | 75.56 | 70.85 | 100 | 0 | 0 | 1088.1 | 635 | 690.96 | 1094.9 | 647.3 | 708.7 | 1097 | 643.3 | 705.67 | 1102.2 | 669.9 | 738.39
2026-04-20 16:45 | 674.6 |  | 678.9 | 675.9 | 2387.1 | 2381.6 | 2388.7 | 2786.73 | -44.79 | 2787.09 | 1 | 50 | 36651.9 | 69336.5 | 4333475 | 0 | 0 | 4630.8 | 75.55 | 70.85 | 100 | 0 | 0 | 1087.5 | 630.1 | 685.26 | 1101.1 | 639 | 703.64 | 1099 | 637.3 | 700.36 | 1099.1 | 666.6 | 732.63
2026-04-20 16:46 | 676.4 |  | 677.4 | 675.5 | 2355.6 | 2364.8 | 2366.7 | 2759 | -45.59 | 2759.38 | 1 | 50.1 | 36706.1 | 69341.9 | 4333529 | 0 | 0 | 4630.8 | 75.57 | 70.87 | 100 | 0 | 0 | 1088 | 622.3 | 677.09 | 1098.4 | 634.3 | 696.67 | 1102.4 | 629.2 | 693.61 | 1104.8 | 657.5 | 726.45
2026-04-20 16:47 | 675.6 |  | 678.5 | 675 | 2339.5 | 2338 | 2339.7 | 2731.16 | -43.92 | 2731.51 | 1 | 50 | 36745.8 | 69345.9 | 4333569 | 0 | 0 | 4630.8 | 75.57 | 70.86 | 100 | 0 | 0 | 1090 | 615.6 | 670.96 | 1098.9 | 626.8 | 688.76 | 1102.7 | 622.7 | 686.63 | 1105.8 | 650 | 718.8
2026-04-20 16:48 | 674.5 |  | 678.2 | 675.8 | 2308.8 | 2306.1 | 2311.2 | 2696.36 | -44.27 | 2696.72 | 1 | 50.1 | 36798 | 69351.2 | 4333622 | 0 | 0 | 4630.8 | 75.59 | 70.88 | 100 | 0 | 0 | 1090.5 | 608.6 | 663.66 | 1096 | 621 | 680.57 | 1101.4 | 615.8 | 678.22 | 1103.2 | 641.9 | 708.12
2026-04-20 16:49 | 675.8 |  | 678.8 | 676.4 | 2291.9 | 2293.9 | 2297.4 | 2682.06 | -46.07 | 2682.49 | 1 | 50.1 | 36849.8 | 69356.3 | 4333673 | 0 | 0 | 4630.8 | 75.61 | 70.9 | 100 | 0 | 0 | 1088 | 607.5 | 660.97 | 1099.4 | 616.3 | 677.58 | 1100.5 | 613.5 | 675.19 | 1102.8 | 639.5 | 705.26
2026-04-20 16:50 | 676.3 |  | 678.3 | 676.6 | 2278.8 | 2281.4 | 2283.2 | 2665.5 | -45.17 | 2665.86 | 1 | 50.1 | 36888.4 | 69360.1 | 4333711 | 0 | 0 | 4630.8 | 75.6 | 70.9 | 100 | 0 | 0 | 1090 | 600.7 | 654.81 | 1102.6 | 610.3 | 672.91 | 1103.5 | 607 | 669.87 | 1101.2 | 636.9 | 701.32
2026-04-20 16:51 | 680.2 |  | 681.7 | 677.6 | 2240 | 2241.5 | 2243.5 | 2630.94 | -49.06 | 2631.41 | 1 | 50.1 | 36939.4 | 69365.2 | 4333762 | 0 | 0 | 4630.8 | 75.62 | 70.91 | 100 | 0 | 0 | 1089.5 | 594.1 | 647.29 | 1103.2 | 602.6 | 664.84 | 1103 | 601.3 | 663.27 | 1105.2 | 628 | 694.02
2026-04-20 16:52 | 676.4 |  | 679.8 | 677.9 | 2224.5 | 2227 | 2231.4 | 2607.43 | -44.54 | 2607.81 | 1 | 50.1 | 36977.9 | 69369.1 | 4333801 | 0 | 0 | 4630.8 | 75.62 | 70.91 | 100 | 0 | 0 | 1091.5 | 587.4 | 641.15 | 1101.7 | 596.8 | 657.47 | 1101.7 | 595.4 | 655.95 | 1106.7 | 619.7 | 685.8
2026-04-20 16:53 | 677.6 |  | 679 | 675.6 | 2199.1 | 2202.3 | 2205.3 | 2573.92 | -45.31 | 2574.33 | 1 | 50 | 37027.1 | 69374 | 4333850 | 0 | 0 | 4630.8 | 75.63 | 70.93 | 100 | 0 | 0 | 1088 | 582.6 | 633.82 | 1101.6 | 589.6 | 649.51 | 1101.4 | 587.1 | 646.68 | 1106.2 | 611.5 | 676.39
2026-04-20 16:54 | 677.6 |  | 678.9 | 675.3 | 2183.1 | 2185.6 | 2187.7 | 2553.97 | -44.81 | 2554.8 | 1 | 50 | 37064.8 | 69377.7 | 4333887 | 0 | 0 | 4630.8 | 75.63 | 70.92 | 100 | 0 | 0 | 1094.5 | 574.1 | 628.39 | 1102.5 | 585.3 | 645.28 | 1101 | 583.1 | 642 | 1106.2 | 607.5 | 671.97
2026-04-20 16:55 | 675.2 |  | 677.3 | 674.5 | 2170 | 2171.5 | 2173.7 | 2533.07 | -42.69 | 2533.44 | 1 | 50 | 37113.1 | 69382.5 | 4333935 | 0 | 0 | 4630.8 | 75.64 | 70.94 | 100 | 0 | 0 | 1093.3 | 570.2 | 623.36 | 1104.1 | 578.6 | 638.88 | 1102.5 | 577.1 | 636.3 | 1104.7 | 602.9 | 666.08
2026-04-20 16:56 | 675.1 |  | 676.8 | 673.6 | 2152.8 | 2157.7 | 2159.9 | 2513.19 | -44.43 | 2513.58 | 1 | 50 | 37149.5 | 69386.2 | 4333972 | 0 | 0 | 4630.8 | 75.64 | 70.93 | 100 | 0 | 0 | 1093.7 | 565 | 617.98 | 1102.4 | 575.1 | 633.96 | 1104.5 | 572 | 631.81 | 1107 | 597 | 660.83
2026-04-20 16:57 | 676.5 |  | 677.8 | 674.3 | 2129.3 | 2132.7 | 2132.7 | 2487.73 | -44.95 | 2488.12 | 1 | 50 | 37197.6 | 69391 | 4334020 | 0 | 0 | 4630.8 | 75.66 | 70.95 | 100 | 0 | 0 | 1094.5 | 559.1 | 611.94 | 1103.9 | 569 | 628.14 | 1105.4 | 565.4 | 624.95 | 1109.2 | 589.5 | 653.91
2026-04-20 16:58 | 674 |  | 676 | 674.1 | 2116.3 | 2119.9 | 2119.8 | 2469.91 | -42.67 | 2470.44 | 1 | 50.1 | 37233.5 | 69394.6 | 4334056 | 0 | 0 | 4630.8 | 75.65 | 70.95 | 100 | 0 | 0 | 1095.6 | 553.7 | 606.65 | 1102 | 565.8 | 623.51 | 1104.9 | 562.1 | 621.07 | 1107.1 | 587.3 | 650.18
2026-04-20 16:59 | 675.6 |  | 678.3 | 676.1 | 2089.8 | 2093.6 | 2096.8 | 2446.91 | -44.12 | 2447.3 | 1 | 50.1 | 37280.8 | 69399.4 | 4334104 | 0 | 0 | 4630.8 | 75.67 | 70.96 | 100 | 0 | 0 | 1093.5 | 550.4 | 601.84 | 1104.9 | 559 | 617.59 | 1106.4 | 555.7 | 614.88 | 1108.8 | 580.1 | 643.21
2026-04-20 17:00 | 677 |  | 678 | 675.8 | 2076.9 | 2081.4 | 2080.2 | 2429.91 | -45.16 | 2430.28 | 1 | 50.1 | 37316.7 | 69403 | 4334140 | 0 | 0 | 4630.8 | 75.66 | 70.96 | 100 | 0 | 0 | 1097.6 | 543.6 | 596.66 | 1105.9 | 554.3 | 612.98 | 1105.4 | 552.9 | 611.19 | 1110.1 | 576.2 | 639.59
2026-04-20 17:01 | 678.3 |  | 680.5 | 678.9 | 2033.7 | 2036.5 | 2038.3 | 2389.78 | -47.35 | 2390.24 | 1 | 50.1 | 37363.1 | 69407.6 | 4334186 | 0 | 0 | 4630.8 | 75.68 | 70.98 | 100 | 0 | 0 | 1098.5 | 534 | 586.64 | 1104.9 | 545.7 | 602.98 | 1105.5 | 543.7 | 601.01 | 1107.7 | 568.1 | 629.33
2026-04-20 17:02 | 681.4 |  | 683 | 681.5 | 2003.4 | 2006.4 | 2007.7 | 2364.47 | -49.07 | 2364.97 | 1 | 50.2 | 37397.4 | 69411 | 4334220 | 0 | 0 | 4630.8 | 75.67 | 70.97 | 100 | 0 | 0 | 1095 | 530.8 | 581.18 | 1103.9 | 540.8 | 596.97 | 1107 | 536.4 | 593.83 | 1109.4 | 560.6 | 621.97
2026-04-20 17:03 | 680.6 |  | 682 | 680.3 | 1983.9 | 1986.4 | 1987.7 | 2335.82 | -46.56 | 2336.28 | 1 | 50.2 | 37443.3 | 69415.6 | 4334266 | 0 | 0 | 4630.8 | 75.69 | 70.99 | 100 | 0 | 0 | 1096.1 | 524.1 | 574.42 | 1105.5 | 533.3 | 589.58 | 1106.7 | 531.1 | 587.82 | 1110.7 | 552.8 | 614.03
2026-04-20 17:04 | 680.4 |  | 681.6 | 679.4 | 1971.2 | 1972.8 | 1975.6 | 2318.58 | -45.44 | 2319.37 | 1 | 50.2 | 37476.9 | 69419.1 | 4334301 | 0 | 0 | 4630.8 | 75.69 | 70.99 | 100 | 0 | 0 | 1098 | 519.2 | 570.08 | 1106.4 | 529.2 | 585.49 | 1108 | 526.3 | 583.12 | 1112.1 | 548.4 | 609.92
2026-04-20 17:05 | 681.6 |  | 682.7 | 680.1 | 1936.3 | 1938.9 | 1939.8 | 2281.39 | -46.49 | 2281.86 | 1 | 50.2 | 37521.9 | 69423.5 | 4334345 | 0 | 0 | 4630.8 | 75.71 | 71 | 100 | 0 | 0 | 1101.6 | 507 | 558.48 | 1107.4 | 520.7 | 576.67 | 1108.4 | 516.3 | 572.32 | 1112.7 | 541 | 601.95
2026-04-20 17:06 | 679.3 |  | 680.6 | 679.6 | 1918.5 | 1922.1 | 1925.3 | 2258.14 | -47.92 | 2258.64 | 1 | 50.1 | 37554 | 69426.7 | 4334377 | 0 | 0 | 4630.8 | 75.7 | 71 | 100 | 0 | 0 | 1098 | 505 | 554.52 | 1104.4 | 516.2 | 570.12 | 1105.9 | 512.1 | 566.36 | 1110.6 | 535.8 | 595.09
2026-04-20 17:07 | 680.8 |  | 681.5 | 680.5 | 1907 | 1909.7 | 1911.4 | 2244.51 | -47.08 | 2245.01 | 1 | 50.1 | 37597.4 | 69431 | 4334420 | 0 | 0 | 4630.8 | 75.71 | 71.01 | 100 | 0 | 0 | 1099.5 | 502.3 | 552.31 | 1106.1 | 511.9 | 566.16 | 1108.2 | 509.1 | 564.22 | 1113.6 | 529.8 | 590.03
2026-04-20 17:08 | 680.7 |  | 682.7 | 680.1 | 1885 | 1887.6 | 1890.8 | 2219.76 | -47.8 | 2220.27 | 1 | 50.1 | 37630.3 | 69434.4 | 4334454 | 0 | 0 | 4630.8 | 75.71 | 71.01 | 100 | 0 | 0 | 1100.1 | 495.8 | 545.4 | 1108.4 | 504.6 | 559.31 | 1108 | 503.6 | 558.01 | 1111.3 | 525.4 | 584.04
2026-04-20 17:09 | 682.7 |  | 683.3 | 681 | 1858.9 | 1861.8 | 1864.3 | 2191.03 | -49.19 | 2191.57 | 1 | 50 | 37672.7 | 69438.6 | 4334496 | 0 | 0 | 4630.8 | 75.73 | 71.03 | 100 | 0 | 0 | 1101.3 | 488.8 | 538.37 | 1106.4 | 499.2 | 552.26 | 1107.5 | 497.4 | 550.89 | 1111.5 | 518.4 | 576.2
2026-04-20 17:10 | 680.7 |  | 678.9 | 679.1 | 1848.7 | 1855.6 | 1852.5 | 2174.95 | -47.39 | 2175.46 | 1 | 50 | 37704.8 | 69441.8 | 4334528 | 0 | 0 | 4630.8 | 75.72 | 71.02 | 100 | 0 | 0 | 1098 | 486.6 | 534.34 | 1109.6 | 494.3 | 548.52 | 1108.7 | 492.7 | 546.25 | 1111.5 | 514.8 | 572.17
2026-04-20 17:11 | 680.2 |  | 680.8 | 680.1 | 1828.8 | 1828.8 | 1830.5 | 2149.08 | -46.58 | 2149.56 | 1 | 50 | 37746.5 | 69445.9 | 4334569 | 0 | 0 | 4630.8 | 75.74 | 71.04 | 100 | 0 | 0 | 1099 | 481 | 528.62 | 1108.4 | 488.5 | 541.44 | 1112 | 485.3 | 539.71 | 1114 | 507 | 564.8
2026-04-20 17:12 | 676.9 |  | 678.2 | 678.2 | 1813.6 | 1817.5 | 1820 | 2127.42 | -43.87 | 2127.88 | 1 | 50 | 37777.4 | 69449 | 4334600 | 0 | 0 | 4630.8 | 75.73 | 71.03 | 100 | 0 | 0 | 1102 | 474.7 | 523.1 | 1108.4 | 482.7 | 535.01 | 1111 | 482.2 | 535.72 | 1113.2 | 501.7 | 558.47
2026-04-20 17:13 | 677.9 |  | 679.3 | 678.5 | 1787 | 1785 | 1786.7 | 2094.07 | -46.61 | 2094.56 | 1 | 50 | 37818 | 69453.1 | 4334641 | 0 | 0 | 4630.8 | 75.74 | 71.05 | 100 | 0 | 0 | 1099.7 | 467.9 | 514.58 | 1107.4 | 476.2 | 527.3 | 1111 | 475.1 | 527.85 | 1113.8 | 492.4 | 548.47
2026-04-20 17:14 | 678.3 |  | 680.6 | 678.4 | 1761.5 | 1761.7 | 1759.6 | 2066.51 | -46.9 | 2067.04 | 1 | 50 | 37848 | 69456.1 | 4334671 | 0 | 0 | 4630.8 | 75.74 | 71.04 | 100 | 0 | 0 | 1100.5 | 461.2 | 507.57 | 1109.4 | 469.3 | 520.66 | 1113.4 | 466.3 | 519.21 | 1116.2 | 485.8 | 542.26
2026-04-20 17:15 | 678.4 |  | 680.8 | 679.1 | 1745.9 | 1742 | 1743.5 | 2045.7 | -46.24 | 2046.23 | 1 | 50 | 37888.1 | 69460.1 | 4334711 | 0 | 0 | 4630.8 | 75.75 | 71.06 | 100 | 0 | 0 | 1101.6 | 456.5 | 502.88 | 1110.9 | 465.2 | 516.82 | 1111 | 461.5 | 513.15 | 1114.5 | 481.7 | 536.88
2026-04-20 17:16 | 679.9 |  | 681.4 | 681 | 1734.2 | 1736.5 | 1736.2 | 2038.1 | -47.78 | 2038.65 | 1 | 50 | 37917.6 | 69463.1 | 4334741 | 0 | 0 | 4630.8 | 75.75 | 71.05 | 100 | 0 | 0 | 1103.1 | 454.2 | 501.08 | 1109.9 | 464 | 514.94 | 1111.1 | 460.3 | 511.47 | 1114.9 | 480.1 | 535.27
2026-04-20 17:17 | 680.7 |  | 681.1 | 678.5 | 1712.9 | 1717 | 1715.6 | 2012.93 | -47.53 | 2013.47 | 1 | 50.1 | 37957.2 | 69467.1 | 4334781 | 0 | 0 | 4630.8 | 75.76 | 71.07 | 100 | 0 | 0 | 1103.3 | 448.2 | 494.55 | 1113.3 | 456 | 507.63 | 1111 | 454.9 | 505.44 | 1116.7 | 473.6 | 528.88
2026-04-20 17:18 | 678.1 |  | 680.5 | 679.5 | 1700.3 | 1699.6 | 1701.9 | 1996.38 | -44.97 | 1996.91 | 1 | 50.1 | 37986.2 | 69469.9 | 4334809 | 0 | 0 | 4630.8 | 75.75 | 71.06 | 100 | 0 | 0 | 1101.1 | 445.1 | 490.11 | 1115.5 | 452.3 | 504.49 | 1112.3 | 449.9 | 500.39 | 1115 | 470.1 | 524.13
2026-04-20 17:19 | 678.7 |  | 680 | 679.6 | 1688.4 | 1690.1 | 1692.7 | 1983.22 | -45.86 | 1983.72 | 1 | 50.1 | 38024.4 | 69473.6 | 4334846 | 0 | 0 | 4630.8 | 75.77 | 71.08 | 100 | 0 | 0 | 1104.6 | 440.8 | 486.95 | 1112.5 | 450.2 | 500.84 | 1112.9 | 447.2 | 497.74 | 1117.2 | 466.1 | 520.73
2026-04-20 17:20 | 680 |  | 679 | 678.9 | 1667.9 | 1675.4 | 1671.2 | 1960.19 | -47.56 | 1960.77 | 1 | 50 | 38062.4 | 69477.6 | 4334886 | 0 | 0 | 4630.8 | 75.78 | 71.09 | 100 | 0 | 0 | 1106 | 437.3 | 483.61 | 1113.5 | 445.9 | 496.46 | 1113 | 444.2 | 494.44 | 1114.2 | 464 | 516.93
2026-04-20 17:21 | 679.5 |  | 677.9 | 677.5 | 1634.2 | 1640.3 | 1635.4 | 1918.34 | -44.89 | 1918.87 | 1 | 50 | 38091 | 69480.4 | 4334914 | 0 | 0 | 4630.8 | 75.78 | 71.09 | 100 | 0 | 0 | 1104.1 | 425.5 | 469.84 | 1113.9 | 433.7 | 483.12 | 1113.9 | 432.5 | 481.71 | 1117.7 | 452.3 | 505.59
2026-04-20 17:22 | 677.1 |  | 679.3 | 676.6 | 1607.1 | 1606.7 | 1608 | 1881.23 | -45.29 | 1881.78 | 1 | 50 | 38127.5 | 69484 | 4334950 | 0 | 0 | 4630.8 | 75.79 | 71.1 | 100 | 0 | 0 | 1103.5 | 419.8 | 463.29 | 1113.5 | 427.5 | 476.03 | 1113.5 | 426 | 474.33 | 1116.2 | 444.7 | 496.38
2026-04-20 17:23 | 679.1 |  | 679.5 | 677.4 | 1588.2 | 1590 | 1594.2 | 1864 | -46.29 | 1864.57 | 1 | 50 | 38155.1 | 69486.8 | 4334978 | 0 | 0 | 4630.8 | 75.78 | 71.1 | 100 | 0 | 0 | 1105 | 414.2 | 457.68 | 1115.4 | 421.3 | 469.93 | 1113.7 | 420.7 | 468.54 | 1115.5 | 438.9 | 489.61
2026-04-20 17:24 | 678 |  | 679.7 | 678.1 | 1563.2 | 1561.5 | 1563.9 | 1831.86 | -46.41 | 1832.46 | 1 | 50 | 38190.2 | 69490.4 | 4335014 | 0 | 0 | 4630.8 | 75.79 | 71.11 | 100 | 0 | 0 | 1105.5 | 406.9 | 449.8 | 1115.4 | 414.2 | 461.99 | 1113.8 | 413.2 | 460.23 | 1119.2 | 430.1 | 481.35
2026-04-20 17:25 | 679.3 |  | 678.8 | 678.6 | 1546.3 | 1551 | 1548.6 | 1815.84 | -47.5 | 1816.46 | 1 | 50 | 38217 | 69492.9 | 4335039 | 0 | 0 | 4630.8 | 75.79 | 71.1 | 100 | 0 | 0 | 1106.5 | 402.3 | 445.19 | 1116.4 | 409.4 | 457.05 | 1113.9 | 410.1 | 456.83 | 1118.2 | 427.3 | 477.78
2026-04-20 17:26 | 679.4 |  | 678.3 | 677.3 | 1515 | 1515.5 | 1519.8 | 1777.43 | -46.46 | 1778.03 | 1 | 50 | 38251.6 | 69496.5 | 4335075 | 0 | 0 | 4630.8 | 75.8 | 71.12 | 100 | 0 | 0 | 1106.8 | 393.9 | 435.97 | 1115.4 | 401.7 | 448.05 | 1116 | 402.1 | 448.69 | 1116.9 | 420.6 | 469.74
2026-04-20 17:27 | 679.1 |  | 677.9 | 677.9 | 1500.3 | 1503.9 | 1504.4 | 1760.33 | -44.85 | 1760.9 | 1 | 50 | 38277.1 | 69499 | 4335100 | 0 | 0 | 4630.8 | 75.79 | 71.11 | 100 | 0 | 0 | 1107.6 | 390.2 | 432.23 | 1117 | 397.4 | 443.9 | 1115.7 | 396.4 | 442.27 | 1119.7 | 413.6 | 463.08
2026-04-20 17:28 | 676.9 |  | 677.4 | 676.5 | 1482 | 1483.2 | 1484.5 | 1731 | -44.6 | 1731.57 | 1 | 50 | 38310.8 | 69502.5 | 4335135 | 0 | 0 | 4630.8 | 75.8 | 71.12 | 100 | 0 | 0 | 1108.5 | 383.3 | 424.93 | 1114.5 | 391.2 | 436.14 | 1117 | 389 | 434.48 | 1118.2 | 407.5 | 455.65
2026-04-20 17:29 | 678.5 |  | 677.8 | 677.1 | 1463.8 | 1467 | 1463.5 | 1713.98 | -44.35 | 1714.57 | 1 | 50 | 38335.6 | 69504.9 | 4335159 | 0 | 0 | 4630.8 | 75.8 | 71.12 | 100 | 0 | 0 | 1108.5 | 378.7 | 419.8 | 1116.8 | 386.7 | 431.87 | 1115 | 386.3 | 430.68 | 1116.8 | 403.9 | 451.1
2026-04-20 17:30 | 678.5 |  | 677.2 | 678.3 | 1436 | 1439.7 | 1436 | 1680.62 | -46.84 | 1681.26 | 1 | 50.1 | 38368.3 | 69508.2 | 4335192 | 0 | 0 | 4630.8 | 75.81 | 71.13 | 100 | 0 | 0 | 1107.8 | 371.9 | 412.14 | 1120.4 | 377.2 | 422.66 | 1117.9 | 378.7 | 423.35 | 1120.6 | 394.3 | 441.88
2026-04-20 17:31 | 675.7 |  | 677.3 | 675.6 | 1417.8 | 1418 | 1415.2 | 1654.64 | -44.23 | 1655.23 | 1 | 50.1 | 38392.9 | 69510.6 | 4335216 | 0 | 0 | 4630.8 | 75.8 | 71.13 | 100 | 0 | 0 | 1106.1 | 367 | 405.98 | 1118.9 | 372 | 416.25 | 1118 | 372.6 | 416.51 | 1120.4 | 388 | 434.75
2026-04-20 17:32 | 678.3 |  | 676.9 | 678.2 | 1382.3 | 1386 | 1385 | 1619.31 | -46.99 | 1620.01 | 1 | 50.1 | 38424.4 | 69513.7 | 4335247 | 0 | 0 | 4630.8 | 75.81 | 71.14 | 100 | 0 | 0 | 1110.5 | 358.8 | 398.44 | 1117.2 | 364.3 | 407.04 | 1118 | 365 | 408.12 | 1120.2 | 378.7 | 424.24
2026-04-20 17:33 | 677.6 |  | 676.2 | 676.8 | 1365.7 | 1368.7 | 1366 | 1597.89 | -45.45 | 1598.51 | 1 | 50.1 | 38448.1 | 69516.1 | 4335271 | 0 | 0 | 4630.8 | 75.81 | 71.13 | 100 | 0 | 0 | 1109.5 | 352.8 | 391.42 | 1117.5 | 360.6 | 402.94 | 1117 | 359.7 | 401.81 | 1121.2 | 374.9 | 420.35
2026-04-20 17:34 | 677.8 |  | 676.4 | 677.6 | 1339.6 | 1342 | 1340.5 | 1566.74 | -45.93 | 1567.41 | 1 | 50.1 | 38478.6 | 69519.1 | 4335301 | 0 | 0 | 4630.8 | 75.81 | 71.14 | 100 | 0 | 0 | 1108 | 346.1 | 383.51 | 1117.9 | 353.2 | 394.86 | 1117.6 | 352.7 | 394.14 | 1122.7 | 367.1 | 412.12
2026-04-20 17:35 | 677.1 |  | 677.1 | 678.4 | 1313 | 1315.1 | 1316.4 | 1536.64 | -44.43 | 1537.29 | 1 | 50.1 | 38501 | 69521.4 | 4335324 | 0 | 0 | 4630.8 | 75.81 | 71.14 | 100 | 0 | 0 | 1109.4 | 339.3 | 376.4 | 1116 | 346.2 | 386.31 | 1117.8 | 346.2 | 386.94 | 1121.2 | 360.7 | 404.4
2026-04-20 17:36 | 676 |  | 677.4 | 677.3 | 1291.8 | 1293.6 | 1293.7 | 1509.65 | -43.11 | 1510.28 | 1 | 50.1 | 38530.3 | 69524.3 | 4335353 | 0 | 0 | 4630.8 | 75.82 | 71.15 | 100 | 0 | 0 | 1108.5 | 333.4 | 369.58 | 1119.4 | 339.8 | 380.37 | 1117.4 | 339.7 | 379.55 | 1118 | 355.2 | 397.13
2026-04-20 17:37 | 675.5 |  | 677.2 | 676.7 | 1272.3 | 1274.2 | 1273.9 | 1487.14 | -45.35 | 1487.83 | 1 | 50.1 | 38551.9 | 69526.5 | 4335375 | 0 | 0 | 4630.8 | 75.81 | 71.15 | 100 | 0 | 0 | 1107.1 | 328.9 | 364.13 | 1118.4 | 335.4 | 375.15 | 1117.5 | 334.6 | 373.95 | 1120.3 | 349.4 | 391.4
2026-04-20 17:38 | 678.5 |  | 679.1 | 678.8 | 1253.6 | 1253 | 1254.1 | 1467.41 | -44.4 | 1468.1 | 1 | 50 | 38580.4 | 69529.4 | 4335404 | 0 | 0 | 4630.8 | 75.82 | 71.15 | 100 | 0 | 0 | 1108.5 | 323.5 | 358.61 | 1118.6 | 331.4 | 370.7 | 1117.5 | 329.4 | 368.1 | 1121.4 | 345 | 386.86
2026-04-20 17:39 | 675 |  | 676.4 | 676.7 | 1241.9 | 1244.1 | 1241.2 | 1448.66 | -43.57 | 1449.32 | 1 | 50 | 38601.4 | 69531.4 | 4335424 | 0 | 0 | 4630.8 | 75.81 | 71.15 | 100 | 0 | 0 | 1107.5 | 319.3 | 353.61 | 1117.6 | 327.3 | 365.82 | 1117.4 | 324.6 | 363.08 | 1119.8 | 341.8 | 382.79
2026-04-20 17:40 | 675 |  | 676.8 | 677.7 | 1220.9 | 1223.9 | 1223.4 | 1426.88 | -43.71 | 1427.55 | 1 | 50 | 38629.1 | 69534.2 | 4335452 | 0 | 0 | 4630.8 | 75.82 | 71.16 | 100 | 0 | 0 | 1109.6 | 314.4 | 348.82 | 1118.8 | 321.8 | 360.04 | 1118.3 | 320.7 | 358.64 | 1120.6 | 335.6 | 376.02
2026-04-20 17:41 | 675.6 |  | 676.1 | 675.7 | 1207.4 | 1208.1 | 1207.4 | 1408.99 | -43.05 | 1409.89 | 1 | 50 | 38649.6 | 69536.3 | 4335473 | 0 | 0 | 4630.8 | 75.81 | 71.16 | 100 | 0 | 0 | 1114 | 307.9 | 343.03 | 1118.4 | 318.3 | 355.96 | 1117.7 | 316.6 | 353.9 | 1119.7 | 332 | 371.78
2026-04-20 17:42 | 674.7 |  | 674.4 | 673.9 | 1179.1 | 1180.1 | 1179.5 | 1372.03 | -41.51 | 1372.71 | 1 | 50 | 38676.4 | 69538.9 | 4335499 | 0 | 0 | 4630.8 | 75.82 | 71.16 | 100 | 0 | 0 | 1110 | 300.1 | 333.16 | 1122 | 308.2 | 345.85 | 1120 | 308.3 | 345.25 | 1119.7 | 323.9 | 362.63
2026-04-20 17:43 | 671.9 |  | 673 | 674.8 | 1156.3 | 1155.6 | 1158.1 | 1344.18 | -42.99 | 1344.87 | 1 | 50 | 38695.9 | 69540.9 | 4335519 | 0 | 0 | 4630.8 | 75.81 | 71.16 | 100 | 0 | 0 | 1110 | 294.6 | 327.06 | 1120.9 | 302.9 | 339.55 | 1118.1 | 302.4 | 338.16 | 1119.7 | 316.8 | 354.77
2026-04-20 17:44 | 675.6 |  | 676.5 | 676.4 | 1130.3 | 1133.4 | 1132.5 | 1320.66 | -44.53 | 1321.41 | 1 | 50 | 38722 | 69543.5 | 4335545 | 0 | 0 | 4630.8 | 75.82 | 71.17 | 100 | 0 | 0 | 1108.1 | 290.4 | 321.74 | 1120 | 297.8 | 333.49 | 1117.3 | 297.9 | 332.89 | 1121.6 | 309.9 | 347.61
2026-04-20 17:45 | 672.6 |  | 673.1 | 672.8 | 1120.6 | 1121.5 | 1119.2 | 1299.89 | -42.52 | 1300.61 | 1 | 50 | 38741.3 | 69545.5 | 4335565 | 0 | 0 | 4630.8 | 75.82 | 71.17 | 100 | 0 | 0 | 1111 | 284.1 | 315.65 | 1119.9 | 293.3 | 328.49 | 1117.2 | 293.2 | 327.55 | 1119.1 | 306.7 | 343.21
2026-04-20 17:46 | 678.3 |  | 677.6 | 676.3 | 1087.9 | 1088.5 | 1084.7 | 1271.06 | -45.7 | 1271.86 | 1 | 50 | 38766.4 | 69547.9 | 4335589 | 0 | 0 | 4630.8 | 75.82 | 71.17 | 100 | 0 | 0 | 1112.9 | 277.2 | 308.55 | 1122.4 | 286.6 | 321.73 | 1116.5 | 286.6 | 319.95 | 1121.2 | 299.6 | 335.62
2026-04-20 17:47 | 677.4 |  | 677.7 | 679.9 | 1063.3 | 1063.5 | 1064.4 | 1244.08 | -45.54 | 1244.84 | 1 | 50.1 | 38784.5 | 69549.7 | 4335607 | 0 | 0 | 4630.8 | 75.82 | 71.17 | 100 | 0 | 0 | 1112.5 | 271.5 | 302.04 | 1119.3 | 280.8 | 314.35 | 1118.2 | 280 | 313.11 | 1119.2 | 293.3 | 328.26
2026-04-20 17:48 | 674.4 |  | 673.4 | 674.8 | 1045.1 | 1046.1 | 1045.9 | 1216.21 | -42.69 | 1217 | 1 | 50 | 38808.6 | 69552.1 | 4335631 | 0 | 0 | 4630.8 | 75.82 | 71.18 | 100 | 0 | 0 | 1112.3 | 265.3 | 295.14 | 1120.4 | 274.4 | 307.41 | 1118 | 274.6 | 306.99 | 1122.2 | 285.4 | 320.26
2026-04-20 17:49 | 674.8 |  | 674.9 | 673.5 | 1028.4 | 1029.7 | 1027.9 | 1196.93 | -41.2 | 1197.63 | 1 | 50 | 38826 | 69553.9 | 4335649 | 0 | 0 | 4630.8 | 75.82 | 71.17 | 100 | 0 | 0 | 1115.5 | 259.9 | 289.9 | 1120.5 | 270.4 | 302.94 | 1117 | 270.3 | 301.88 | 1119.7 | 282.2 | 315.99
2026-04-20 17:50 | 674.7 |  | 672.4 | 674 | 1007.7 | 1010.3 | 1006.6 | 1171.82 | -42.83 | 1172.56 | 1 | 50 | 38848.8 | 69556.2 | 4335672 | 0 | 0 | 4630.8 | 75.82 | 71.18 | 100 | 0 | 0 | 1116.5 | 254.2 | 283.81 | 1122.4 | 264.7 | 297.08 | 1120 | 263.9 | 295.58 | 1122.2 | 275.8 | 309.5
2026-04-20 17:51 | 674.5 |  | 672.6 | 674.1 | 993.4 | 996.4 | 995.2 | 1156.8 | -41 | 1157.56 | 1 | 50 | 38865.6 | 69557.9 | 4335689 | 0 | 0 | 4630.8 | 75.82 | 71.18 | 100 | 0 | 0 | 1118.1 | 250.2 | 279.78 | 1118.9 | 261.9 | 293.02 | 1120.4 | 260.5 | 291.89 | 1122.2 | 272.2 | 305.43
2026-04-20 17:52 | 672.1 |  | 672.5 | 674.8 | 977.5 | 975.4 | 975.9 | 1133.61 | -41.74 | 1134.35 | 1 | 50 | 38887.7 | 69560.1 | 4335711 | 0 | 0 | 4630.8 | 75.82 | 71.18 | 100 | 0 | 0 | 1117.8 | 245.3 | 274.17 | 1119.5 | 256.5 | 287.12 | 1122 | 255.1 | 286.22 | 1122.2 | 266.7 | 299.34
2026-04-20 17:53 | 673.2 |  | 672.4 | 674.8 | 957 | 953.3 | 952.2 | 1108.36 | -41.37 | 1109.17 | 1 | 50 | 38909.2 | 69562.2 | 4335732 | 0 | 0 | 4630.8 | 75.82 | 71.19 | 100 | 0 | 0 | 1115.2 | 241.8 | 269.66 | 1118.9 | 252.5 | 282.51 | 1117.8 | 251.5 | 281.15 | 1123.2 | 262 | 294.27
2026-04-20 17:54 | 673.5 |  | 672.3 | 674.5 | 939.3 | 940.1 | 942.9 | 1093.43 | -43.23 | 1094.27 | 1 | 50 | 38925.4 | 69563.9 | 4335749 | 0 | 0 | 4630.8 | 75.82 | 71.19 | 100 | 0 | 0 | 1114.3 | 237 | 264.04 | 1122.6 | 247.1 | 277.44 | 1119 | 247 | 276.44 | 1119.7 | 257.8 | 288.63
2026-04-20 17:55 | 673.9 |  | 671.9 | 674.3 | 922.6 | 926.3 | 920.6 | 1072.43 | -42.08 | 1073.2 | 1 | 50 | 38941.1 | 69565.4 | 4335764 | 0 | 0 | 4630.8 | 75.81 | 71.18 | 100 | 0 | 0 | 1112.8 | 232.2 | 258.38 | 1124.4 | 242 | 272.06 | 1118.7 | 242.6 | 271.41 | 1122.3 | 252.9 | 283.86
2026-04-20 17:56 | 672.6 |  | 672.5 | 674.3 | 901.5 | 898 | 900.6 | 1044.09 | -43.5 | 1044.96 | 1 | 50 | 38961.5 | 69567.5 | 4335785 | 0 | 0 | 4630.8 | 75.82 | 71.19 | 100 | 0 | 0 | 1113 | 225.6 | 251.06 | 1118.9 | 237.3 | 265.19 | 1118.8 | 236.6 | 264.7 | 1123.2 | 246.2 | 276.52
2026-04-20 17:57 | 674.3 |  | 672.2 | 673.3 | 877.2 | 877.6 | 874.4 | 1017 | -43.24 | 1017.91 | 1 | 50 | 38976.3 | 69568.9 | 4335799 | 0 | 0 | 4630.8 | 75.81 | 71.19 | 100 | 0 | 0 | 1114.2 | 219.8 | 244.9 | 1120.8 | 230.2 | 257.99 | 1119.6 | 230.1 | 257.63 | 1123.2 | 239.7 | 269.28
2026-04-20 17:58 | 670.8 |  | 671.4 | 674.8 | 851.5 | 852.1 | 852.5 | 987.61 | -40.55 | 988.46 | 1 | 50 | 38995.9 | 69570.9 | 4335819 | 0 | 0 | 4630.8 | 75.81 | 71.19 | 100 | 0 | 0 | 1111.9 | 213.7 | 237.59 | 1121.2 | 223.7 | 250.85 | 1120.3 | 223.1 | 249.99 | 1121.5 | 233.4 | 261.75
2026-04-20 17:59 | 671.9 |  | 672.4 | 672.7 | 834.1 | 831.5 | 832.2 | 965.39 | -42.26 | 966.29 | 1 | 50.1 | 39010.3 | 69572.3 | 4335833 | 0 | 0 | 4630.8 | 75.81 | 71.19 | 100 | 0 | 0 | 1114.5 | 207.7 | 231.48 | 1123.9 | 218.2 | 245.25 | 1120 | 218.6 | 244.59 | 1123.9 | 228 | 256.24
2026-04-20 18:00 | 673 |  | 671.3 | 673.5 | 807.9 | 809.9 | 805.7 | 936.15 | -41 | 937.06 | 1 | 50.1 | 39028.8 | 69574.2 | 4335852 | 0 | 0 | 4630.8 | 75.81 | 71.19 | 100 | 0 | 0 | 1116.5 | 200.8 | 224.23 | 1121.5 | 212.5 | 238.37 | 1117.4 | 212.3 | 237.24 | 1122.7 | 221.2 | 248.38
2026-04-20 18:01 | 671.7 |  | 670.9 | 673.5 | 795.8 | 795.2 | 793.4 | 920.97 | -38.04 | 921.9 | 1 | 50.2 | 39042.3 | 69575.5 | 4335865 | 0 | 0 | 4630.8 | 75.81 | 71.19 | 100 | 0 | 0 | 1115 | 197.7 | 220.43 | 1119.5 | 209.3 | 234.35 | 1117 | 209.3 | 233.8 | 1119.7 | 218 | 244.15
2026-04-20 18:02 | 671.7 |  | 669.9 | 672.9 | 772.7 | 772.8 | 771.1 | 894.02 | -42.17 | 894.95 | 1 | 50.3 | 39059.7 | 69577.3 | 4335883 | 0 | 0 | 4630.8 | 75.81 | 71.2 | 100 | 0 | 0 | 1112.5 | 191.6 | 213.17 | 1117.7 | 204 | 228.01 | 1118.2 | 202.6 | 226.57 | 1124.7 | 211.5 | 237.87
2026-04-20 18:03 | 671.8 |  | 669.8 | 673.1 | 748 | 747.4 | 747.1 | 865.21 | -41.47 | 866.37 | 1 | 50.3 | 39076.7 | 69578.9 | 4335899 | 0 | 0 | 4630.8 | 75.81 | 71.2 | 100 | 0 | 0 | 1113 | 185.4 | 206.38 | 1116.9 | 197.7 | 220.82 | 1117 | 198.7 | 221.97 | 1122.6 | 206.4 | 231.76
2026-04-20 18:04 | 671.9 |  | 669.9 | 673 | 734.7 | 734.3 | 733 | 848.89 | -42.26 | 849.97 | 1 | 50.3 | 39089.3 | 69580.3 | 4335913 | 0 | 0 | 4630.8 | 75.81 | 71.2 | 100 | 0 | 0 | 1116.5 | 181.1 | 202.14 | 1117 | 194.2 | 216.92 | 1118.6 | 193.3 | 216.18 | 1121 | 201.2 | 225.54
2026-04-20 18:05 | 672 |  | 669.5 | 672.7 | 716.1 | 714.5 | 713.3 | 827.3 | -37.73 | 828.1 | 1 | 50.3 | 39105.4 | 69581.9 | 4335929 | 0 | 0 | 4630.8 | 75.81 | 71.2 | 100 | 0 | 0 | 1113 | 177 | 196.65 | 1119.4 | 190.2 | 212.86 | 1119.1 | 189.6 | 212.18 | 1124.2 | 197.3 | 221.75
2026-04-20 18:06 | 671.1 |  | 668.8 | 672.5 | 699.2 | 699.8 | 697.8 | 808 | -42.6 | 808.96 | 1 | 50.2 | 39117.5 | 69583 | 4335940 | 0 | 0 | 4630.8 | 75.8 | 71.2 | 100 | 0 | 0 | 1109 | 172.6 | 191.4 | 1118.4 | 184.6 | 206.49 | 1118.6 | 183.9 | 205.66 | 1122.2 | 192 | 215.44
2026-04-20 18:07 | 670.6 |  | 668.9 | 673.7 | 674.8 | 674.1 | 672 | 778.57 | -41.31 | 779.69 | 1 | 50.2 | 39132.7 | 69584.5 | 4335955 | 0 | 0 | 4630.8 | 75.81 | 71.21 | 100 | 0 | 0 | 1114.9 | 165.4 | 184.39 | 1118.4 | 177.9 | 199 | 1116.3 | 178.9 | 199.72 | 1121.7 | 186.8 | 209.56
2026-04-20 18:08 | 671.2 |  | 669.4 | 673.3 | 658.2 | 658.7 | 657.8 | 760.87 | -41.65 | 761.93 | 1 | 50.1 | 39143.6 | 69585.7 | 4335967 | 0 | 0 | 4630.8 | 75.8 | 71.2 | 100 | 0 | 0 | 1113.5 | 161.8 | 180.16 | 1119 | 174 | 194.73 | 1117.9 | 173.2 | 193.59 | 1120.8 | 181 | 202.84
2026-04-20 18:09 | 671.7 |  | 669.7 | 673.4 | 616.6 | 617.8 | 617.4 | 713.12 | -41.88 | 714.27 | 1 | 50.1 | 39157.7 | 69587.1 | 4335981 | 0 | 0 | 4630.8 | 75.8 | 71.21 | 100 | 0 | 0 | 1115.2 | 151.4 | 168.89 | 1113.4 | 164.3 | 182.96 | 1113.5 | 162.8 | 181.33 | 1116.7 | 170.3 | 190.14
2026-04-20 18:10 | 672.9 |  | 671.4 | 672.7 | 626.9 | 624.9 | 623.9 | 723.18 | -39.87 | 724.29 | 1 | 50 | 39168.3 | 69588 | 4335990 | 0 | 0 | 4630.8 | 75.8 | 71.21 | 100 | 0 | 0 | 1110.6 | 154.4 | 171.46 | 1114.9 | 166.1 | 185.24 | 1114 | 165.4 | 184.3 | 1112.7 | 172.7 | 192.18
2026-04-20 18:11 | 671 |  | 669.4 | 673.4 | 611.6 | 611.1 | 610 | 705.85 | -41.62 | 707.06 | 1 | 50 | 39182.1 | 69589.6 | 4336006 | 0 | 0 | 4630.8 | 75.8 | 71.21 | 100 | 0 | 0 | 1111.5 | 149.9 | 166.65 | 1120.5 | 161.5 | 180.93 | 1114.2 | 161.4 | 179.82 | 1120.8 | 167.8 | 188.04
2026-04-20 18:12 | 672.4 |  | 669.3 | 671.8 | 591.6 | 594.2 | 590.2 | 682.66 | -41.99 | 683.91 | 1 | 50 | 39192.1 | 69590.5 | 4336015 | 0 | 0 | 4630.8 | 75.8 | 71.21 | 100 | 0 | 0 | 1114.5 | 143.8 | 160.25 | 1118.9 | 156.3 | 174.91 | 1117.2 | 156.1 | 174.41 | 1122.7 | 162.3 | 182.22
2026-04-20 18:13 | 671.9 |  | 668.2 | 672.3 | 535.8 | 537.4 | 536.6 | 618.57 | -41.08 | 619.93 | 1 | 49.9 | 39204.6 | 69591.8 | 4336028 | 0 | 0 | 4630.8 | 75.8 | 71.21 | 100 | 0 | 0 | 1113.5 | 130.7 | 145.52 | 1117.9 | 141.8 | 158.51 | 1117.4 | 140.6 | 157.14 | 1119.2 | 148 | 165.59
2026-04-20 18:14 | 662.8 |  | 661.5 | 663.6 | 527.5 | 527.8 | 524.4 | 600.99 | -37.49 | 602.1 | 1 | 49.9 | 39213.4 | 69592.7 | 4336037 | 0 | 0 | 4630.8 | 75.79 | 71.21 | 100 | 0 | 0 | 1113.5 | 127.3 | 141.72 | 1112.4 | 138.2 | 153.78 | 1112.2 | 137.7 | 153.12 | 1117.6 | 143.4 | 160.22
2026-04-20 18:15 | 670.5 |  | 668.7 | 673.1 | 463.7 | 462.5 | 463.7 | 532.82 | -39.81 | 534.38 | 1 | 50 | 39224.3 | 69593.6 | 4336046 | 0 | 0 | 4630.8 | 75.8 | 71.22 | 100 | 0 | 0 | 1112.5 | 113.3 | 126.1 | 1112.4 | 122.8 | 136.65 | 1113.4 | 121.6 | 135.42 | 1116.4 | 127.4 | 142.21
2026-04-20 18:16 | 670.3 |  | 668.7 | 674.1 | 458.2 | 460.4 | 458.8 | 527.86 | -41.13 | 529.42 | 1 | 50 | 39231.9 | 69594.4 | 4336054 | 0 | 0 | 4630.8 | 75.79 | 71.22 | 100 | 0 | 0 | 1111 | 112.1 | 124.57 | 1110 | 122 | 135.39 | 1107.4 | 121.3 | 134.33 | 1111.3 | 126.7 | 140.75
2026-04-20 18:17 | 671.3 |  | 668.7 | 673 | 426.1 | 426 | 423 | 488.15 | -40.29 | 490.12 | 1 | 50 | 39241.9 | 69595.5 | 4336065 | 0 | 0 | 4630.8 | 75.79 | 71.22 | 100 | 0 | 0 | 1111.5 | 103.1 | 114.6 | 1108.5 | 112.8 | 125.05 | 1109 | 111.9 | 124.07 | 1111.2 | 117.7 | 130.76
2026-04-20 18:18 | 677 |  | 673.9 | 677.2 | 393 | 391.8 | 390.7 | 452.52 | -44.59 | 454.72 | 1 | 50 | 39248.7 | 69596.2 | 4336072 | 0 | 0 | 4630.8 | 75.79 | 71.22 | 100 | 0 | 0 | 1107.6 | 96.9 | 107.33 | 1102.9 | 105.4 | 116.3 | 1109.5 | 103.3 | 114.56 | 1107.7 | 109.4 | 121.23
2026-04-20 18:19 | 675.7 |  | 673.9 | 678 | 335.2 | 334.8 | 335.8 | 385.81 | -44.37 | 388.41 | 0.99 | 50 | 39257 | 69597.1 | 4336081 | 0 | 0 | 4630.8 | 75.79 | 71.22 | 100 | 0 | 0 | 1109.2 | 82.5 | 91.47 | 1102.9 | 88.8 | 97.9 | 1104.4 | 89.5 | 98.81 | 1107.3 | 92.5 | 102.4
2026-04-20 18:20 | 675.5 |  | 673.6 | 676.3 | 247.9 | 248.3 | 244.6 | 280.44 | -43.88 | 283.82 | 0.99 | 50 | 39261.7 | 69597.5 | 4336085 | 0 | 0 | 4630.8 | 75.79 | 71.22 | 100 | 0 | 0 | 1092.8 | 62 | 67.74 | 1073.4 | 67.7 | 72.64 | 1091.9 | 64.8 | 70.76 | 1094.5 | 67.9 | 74.27
2026-04-20 18:21 | 675.6 |  | 673 | 678.6 | 203.3 | 204.5 | 203 | 227.88 | -44.91 | 232.26 | 0.98 | 49.9 | 39266.7 | 69597.9 | 4336089 | 0 | 0 | 4630.8 | 75.79 | 71.23 | 100 | 0 | 0 | 1075.5 | 52.4 | 56.37 | 1068.4 | 54.7 | 58.45 | 1077.4 | 52.8 | 56.92 | 1070.9 | 56.9 | 60.89
2026-04-20 18:22 | 675.5 |  | 672.4 | 677.9 | 184.4 | 183.1 | 180.6 | 201.4 | -43.19 | 205.94 | 0.98 | 49.9 | 39269.8 | 69598.3 | 4336093 | 0 | 0 | 4630.8 | 75.79 | 71.23 | 100 | 0 | 0 | 1071.5 | 46.6 | 49.89 | 1066.9 | 49.3 | 52.62 | 1070.5 | 47.9 | 51.32 | 1067.8 | 51.3 | 54.8
2026-04-20 18:23 | 674.6 |  | 673.3 | 676.1 | 168.5 | 168 | 165.6 | 182.12 | -41.86 | 186.96 | 0.97 | 50 | 39273.5 | 69598.7 | 4336097 | 0 | 0 | 4630.8 | 75.79 | 71.23 | 100 | 0 | 0 | 1061.5 | 42.6 | 45.24 | 1059 | 45 | 47.66 | 1052.5 | 44.4 | 46.72 | 1061.2 | 46.7 | 49.54
2026-04-20 18:24 | 674.5 |  | 672.6 | 677.5 | 164.1 | 162.4 | 160.8 | 175.67 | -42.51 | 180.92 | 0.97 | 50 | 39276.1 | 69598.8 | 4336098 | 0 | 0 | 4630.8 | 75.78 | 71.23 | 100 | 0 | 0 | 1054.4 | 41.5 | 43.76 | 1053.4 | 43.6 | 45.93 | 1043 | 43.3 | 45.16 | 1059.2 | 45 | 47.65
2026-04-20 18:25 | 669.3 |  | 667.5 | 672.5 | 155.4 | 156.1 | 155.8 | 167.29 | -37.77 | 171.73 | 0.97 | 49.9 | 39279.4 | 69599.2 | 4336102 | 0 | 0 | 4630.8 | 75.78 | 71.24 | 100 | 0 | 0 | 1053.7 | 39.6 | 41.73 | 1042.5 | 42 | 43.79 | 1041.5 | 41.1 | 42.84 | 1058.3 | 42.9 | 45.39
2026-04-20 18:26 | 669.8 |  | 667.7 | 670.7 | 150.9 | 148.8 | 144.7 | 157.44 | -37.16 | 161.77 | 0.97 | 50 | 39281.8 | 69599.5 | 4336105 | 0 | 0 | 4630.8 | 75.78 | 71.24 | 100 | 0 | 0 | 1052 | 37.2 | 39.16 | 1044.4 | 39.5 | 41.25 | 1044.4 | 38.7 | 40.4 | 1059.2 | 39.9 | 42.26
2026-04-20 18:27 | 670.7 |  | 667.9 | 672.2 | 135.7 | 138.6 | 135.8 | 142.62 | -39.63 | 148.02 | 0.97 | 50 | 39284.8 | 69599.9 | 4336109 | 0 | 0 | 4630.8 | 75.78 | 71.24 | 100 | 0 | 0 | 1050.5 | 33.8 | 35.54 | 1039.4 | 36 | 37.46 | 1040.8 | 35.1 | 36.53 | 1055.2 | 36.3 | 38.32
2026-04-20 18:28 | 670.7 |  | 667.5 | 671 | 131.5 | 131.3 | 126.7 | 133.61 | -37.79 | 138.78 | 0.96 | 50 | 39286.7 | 69600 | 4336110 | 0 | 0 | 4630.8 | 75.78 | 71.24 | 100 | 0 | 0 | 1046.1 | 32.1 | 33.59 | 1038.9 | 33.8 | 35.14 | 1040 | 32.7 | 33.99 | 1049.8 | 34.3 | 35.97
2026-04-20 18:29 | 664.3 |  | 662.5 | 666.6 | 125.9 | 124.9 | 122.4 | 127.01 | -34.35 | 131.57 | 0.97 | 50 | 39289.2 | 69600.3 | 4336113 | 0 | 0 | 4630.8 | 75.78 | 71.25 | 100 | 0 | 0 | 1036.5 | 30.9 | 32.01 | 1031.5 | 32.4 | 33.47 | 1036.6 | 31.1 | 32.21 | 1050.2 | 32.5 | 34.16
2026-04-20 18:30 | 668 |  | 666.6 | 669.4 | 121.5 | 121.4 | 119.4 | 122.6 | -37.69 | 127.98 | 0.96 | 50 | 39291.1 | 69600.4 | 4336114 | 0 | 0 | 4630.8 | 75.78 | 71.25 | 100 | 0 | 0 | 1038.1 | 29.7 | 30.83 | 1027.4 | 31.5 | 32.33 | 1027.6 | 30.5 | 31.37 | 1050.7 | 31.5 | 33.08
2026-04-20 18:31 | 672.2 |  | 670.2 | 675.3 | 117.6 | 118.2 | 115.3 | 118.28 | -38.66 | 124.44 | 0.95 | 50 | 39293.4 | 69600.7 | 4336117 | 0 | 0 | 4630.8 | 75.78 | 71.25 | 100 | 0 | 0 | 1036.1 | 28.7 | 29.75 | 1028.5 | 30.2 | 31.1 | 1030.5 | 29.2 | 30.04 | 1046.3 | 30.4 | 31.77
2026-04-20 18:32 | 672.2 |  | 669.5 | 673.7 | 116.6 | 115.3 | 112.8 | 115.62 | -38.68 | 121.92 | 0.95 | 50 | 39295.1 | 69600.8 | 4336118 | 0 | 0 | 4630.8 | 75.78 | 71.25 | 100 | 0 | 0 | 1032.5 | 28.2 | 29.11 | 1028 | 29.4 | 30.26 | 1030.4 | 28.4 | 29.22 | 1043.6 | 29.7 | 30.98
2026-04-20 18:33 | 669 |  | 667.9 | 672.1 | 113.2 | 111.4 | 108.9 | 110.79 | -37.68 | 117.2 | 0.94 | 50 | 39297.3 | 69601.1 | 4336121 | 0 | 0 | 4630.8 | 75.78 | 71.26 | 100 | 0 | 0 | 1034.6 | 26.9 | 27.84 | 1025 | 28.6 | 29.3 | 1031.2 | 27 | 27.87 | 1042.9 | 28.6 | 29.86
2026-04-20 18:34 | 671.2 |  | 668.7 | 672.2 | 112.4 | 109.5 | 107.5 | 108.77 | -37.17 | 115.03 | 0.94 | 50 | 39298.8 | 69601.2 | 4336122 | 0 | 0 | 4630.8 | 75.77 | 71.26 | 100 | 0 | 0 | 1034 | 26.4 | 27.29 | 1025.7 | 28 | 28.69 | 1028 | 26.8 | 27.52 | 1041.9 | 27.9 | 29.11
2026-04-20 18:35 | 670.3 |  | 667.9 | 672.8 | 109.3 | 112.6 | 105.9 | 106.77 | -38.19 | 113.38 | 0.94 | 50 | 39300.9 | 69601.4 | 4336124 | 0 | 0 | 4630.8 | 75.77 | 71.26 | 100 | 0 | 0 | 1026.5 | 26.5 | 27.17 | 1028.2 | 27.3 | 28.03 | 1028.8 | 26.2 | 26.97 | 1042.2 | 27.6 | 28.78
2026-04-20 18:36 | 670.4 |  | 668.3 | 673 | 110.3 | 108.1 | 110.2 | 105.27 | -37.17 | 111.65 | 0.94 | 50 | 39302.4 | 69601.6 | 4336126 | 0 | 0 | 4630.8 | 75.77 | 71.27 | 100 | 0 | 0 | 1024.5 | 26.1 | 26.78 | 1024.9 | 27.2 | 27.84 | 1030.7 | 25.6 | 26.4 | 1042.7 | 27.2 | 28.34
2026-04-20 18:37 | 670 |  | 667.9 | 673.1 | 110.4 | 108.8 | 104.8 | 104.49 | -36.08 | 110.54 | 0.94 | 50 | 39304.5 | 69601.7 | 4336127 | 0 | 0 | 4630.8 | 75.77 | 71.27 | 100 | 0 | 0 | 1023.7 | 26.2 | 26.85 | 1026.2 | 26.8 | 27.46 | 1029 | 25.5 | 26.22 | 1040.2 | 27 | 28.09
2026-04-20 18:38 | 670 |  | 667.7 | 672.5 | 108.2 | 109.9 | 103.7 | 103.94 | -36.71 | 110.71 | 0.94 | 50 | 39306 | 69602 | 4336130 | 0 | 0 | 4630.8 | 75.77 | 71.27 | 100 | 0 | 0 | 1021.5 | 26 | 26.53 | 1026.4 | 26.7 | 27.4 | 1028.3 | 25.5 | 26.24 | 1042.3 | 26.9 | 28.04
2026-04-20 18:39 | 670.7 |  | 668.4 | 672 | 107.6 | 109.6 | 103.6 | 103.56 | -37.19 | 109.82 | 0.94 | 50 | 39308 | 69602 | 4336130 | 0 | 0 | 4630.8 | 75.77 | 71.28 | 100 | 0 | 0 | 1017.5 | 26.3 | 26.79 | 1026.5 | 26.7 | 27.36 | 1030.6 | 25.3 | 26.04 | 1042.2 | 26.7 | 27.8
2026-04-20 18:40 | 669.9 |  | 668.2 | 671.3 | 107.1 | 108.2 | 103.5 | 103.47 | -36.8 | 109.93 | 0.94 | 50 | 39309.5 | 69602.3 | 4336133 | 0 | 0 | 4630.8 | 75.77 | 71.28 | 100 | 0 | 0 | 1019.3 | 25.9 | 26.45 | 1027.9 | 26.4 | 27.13 | 1030.8 | 25.3 | 26.05 | 1041.7 | 26.5 | 27.63
2026-04-20 18:41 | 669.9 |  | 668.3 | 672.7 | 104.5 | 106.4 | 106.5 | 102.77 | -36.72 | 109.5 | 0.94 | 50 | 39311.6 | 69602.4 | 4336134 | 0 | 0 | 4630.8 | 75.77 | 71.28 | 100 | 0 | 0 | 1019.5 | 26 | 26.53 | 1026.4 | 26.4 | 27.08 | 1027.7 | 25.4 | 26.09 | 1043.7 | 26.3 | 27.4
2026-04-20 18:42 | 668.1 |  | 665.3 | 670.5 | 107.9 | 106.4 | 100.1 | 102.31 | -34.26 | 107.89 | 0.95 | 50 | 39313.1 | 69602.5 | 4336135 | 0 | 0 | 4630.8 | 75.77 | 71.29 | 100 | 0 | 0 | 1020.8 | 25.7 | 26.23 | 1029.4 | 26.1 | 26.91 | 1029 | 25.1 | 25.8 | 1043.6 | 26.5 | 27.61
2026-04-20 18:43 | 672.3 |  | 669.1 | 673.9 | 107.4 | 107.6 | 106 | 102.47 | -38.82 | 109.58 | 0.94 | 50 | 39315.1 | 69602.8 | 4336138 | 0 | 0 | 4630.8 | 75.77 | 71.29 | 100 | 0 | 0 | 1017.8 | 26 | 26.43 | 1030.5 | 26.2 | 26.95 | 1030.6 | 24.9 | 25.71 | 1044.1 | 26 | 27.14
2026-04-20 18:44 | 671.1 |  | 668.1 | 673.2 | 107 | 105.3 | 106.5 | 101.87 | -37.8 | 108.66 | 0.94 | 50 | 39316.5 | 69602.9 | 4336139 | 0 | 0 | 4630.8 | 75.77 | 71.29 | 100 | 0 | 0 | 1018 | 25.8 | 26.23 | 1027.9 | 26.1 | 26.8 | 1032.5 | 24.5 | 25.33 | 1043.3 | 26 | 27.12
2026-04-20 18:45 | 668.4 |  | 665.8 | 670.8 | 105.7 | 105.4 | 103.2 | 100.26 | -34.79 | 106.13 | 0.94 | 50 | 39318.5 | 69603.2 | 4336142 | 0 | 0 | 4630.8 | 75.77 | 71.3 | 100 | 0 | 0 | 1019.2 | 25.3 | 25.74 | 1029 | 25.7 | 26.43 | 1027 | 24.5 | 25.21 | 1043.6 | 25.6 | 26.77
2026-04-20 18:46 | 671.4 |  | 668.9 | 674.7 | 106.3 | 105.8 | 102.6 | 99.94 | -38.27 | 107.06 | 0.93 | 50 | 39319.9 | 69603.3 | 4336143 | 0 | 0 | 4630.8 | 75.77 | 71.3 | 100 | 0 | 0 | 1020 | 25.3 | 25.84 | 1027.4 | 25.6 | 26.31 | 1028.9 | 24.3 | 25.01 | 1042.1 | 25.3 | 26.36
2026-04-20 18:47 | 667.7 |  | 665.9 | 671.3 | 102.6 | 103 | 99.9 | 97.38 | -35.47 | 103.64 | 0.94 | 50.1 | 39321.9 | 69603.6 | 4336146 | 0 | 0 | 4630.8 | 75.77 | 71.3 | 100 | 0 | 0 | 1015.2 | 24.7 | 25.11 | 1029.4 | 25 | 25.72 | 1030.1 | 23.8 | 24.47 | 1040.7 | 25 | 26.02
2026-04-20 18:48 | 668.3 |  | 666.7 | 670.4 | 101.1 | 101.6 | 98.8 | 96.3 | -35.59 | 102.76 | 0.94 | 50 | 39323.3 | 69603.6 | 4336146 | 0 | 0 | 4630.8 | 75.77 | 71.31 | 100 | 0 | 0 | 1019.2 | 24.3 | 24.76 | 1024.8 | 24.5 | 25.13 | 1027.6 | 23.4 | 24.05 | 1040.2 | 24.8 | 25.75
2026-04-20 18:49 | 672.6 |  | 669.8 | 674.6 | 99.6 | 101 | 97.6 | 93.8 | -37.91 | 101.55 | 0.92 | 50 | 39325.1 | 69603.7 | 4336147 | 0 | 0 | 4630.8 | 75.77 | 71.31 | 100 | 0 | 0 | 1016.3 | 23.9 | 24.26 | 1025.4 | 24 | 24.65 | 1028.6 | 22.8 | 23.43 | 1040.7 | 24.1 | 25.08
2026-04-20 18:50 | 673 |  | 669.8 | 674.3 | 99.5 | 97.8 | 98.9 | 91.5 | -37.88 | 99.03 | 0.92 | 50 | 39326.4 | 69604 | 4336150 | 0 | 0 | 4630.8 | 75.77 | 71.31 | 100 | 0 | 0 | 1014 | 23.4 | 23.71 | 1025.4 | 23.6 | 24.24 | 1027.9 | 22.2 | 22.83 | 1042.2 | 23.3 | 24.26
2026-04-20 18:51 | 667.9 |  | 666 | 671.3 | 96.5 | 96.9 | 90.2 | 87.47 | -34.14 | 94.03 | 0.93 | 50 | 39328.2 | 69604.1 | 4336151 | 0 | 0 | 4630.8 | 75.77 | 71.32 | 100 | 0 | 0 | 1016.7 | 22.2 | 22.57 | 1022.4 | 22.7 | 23.21 | 1025.5 | 21.3 | 21.8 | 1040.6 | 22.3 | 23.23
2026-04-20 18:52 | 668.5 |  | 666.5 | 669.3 | 97.1 | 92 | 90.7 | 84.15 | -36.39 | 91.8 | 0.92 | 50 | 39329.4 | 69604.2 | 4336152 | 0 | 0 | 4630.8 | 75.77 | 71.32 | 100 | 0 | 0 | 1017.7 | 21.4 | 21.82 | 1023.4 | 21.7 | 22.19 | 1026 | 20.7 | 21.21 | 1037.8 | 21.6 | 22.41
2026-04-20 18:53 | 669.3 |  | 666.5 | 670.8 | 89.8 | 90.8 | 90.8 | 80.49 | -35.15 | 88.21 | 0.91 | 50 | 39331 | 69604.4 | 4336154 | 0 | 0 | 4630.8 | 75.77 | 71.32 | 100 | 0 | 0 | 1011.6 | 20.7 | 20.99 | 1022.6 | 20.7 | 21.21 | 1024.5 | 19.5 | 20.03 | 1037.7 | 20.5 | 21.28
2026-04-20 18:54 | 668.6 |  | 665.9 | 670.9 | 85 | 86 | 86 | 75.86 | -34.86 | 83.48 | 0.91 | 50 | 39332.5 | 69604.5 | 4336155 | 0 | 0 | 4630.8 | 75.76 | 71.33 | 100 | 0 | 0 | 1015.2 | 19.7 | 20.03 | 1019.1 | 20.1 | 20.48 | 1023.9 | 18.8 | 19.25 | 1036.3 | 19.5 | 20.2
2026-04-20 18:55 | 671.9 |  | 669.7 | 675 | 86.6 | 84.1 | 83.2 | 72.98 | -34.99 | 80.59 | 0.9 | 50 | 39333.6 | 69604.7 | 4336157 | 0 | 0 | 4630.8 | 75.76 | 71.33 | 100 | 0 | 0 | 1010.5 | 19 | 19.18 | 1021.4 | 18.9 | 19.32 | 1023.5 | 17.8 | 18.19 | 1030.9 | 18.9 | 19.48
2026-04-20 18:56 | 668.7 |  | 665.7 | 669.7 | 82.1 | 82.5 | 79.6 | 67.39 | -35.1 | 75.7 | 0.89 | 49.9 | 39334.9 | 69604.8 | 4336158 | 0 | 0 | 4630.8 | 75.76 | 71.33 | 100 | 0 | 0 | 1012.1 | 17.4 | 17.59 | 1022.9 | 17.9 | 18.29 | 1024 | 16.6 | 17.04 | 1033.8 | 17.7 | 18.27
2026-04-20 18:57 | 671.1 |  | 668.4 | 673.8 | 80.5 | 83.7 | 77.7 | 64.87 | -37.21 | 74.86 | 0.87 | 49.9 | 39335.9 | 69604.9 | 4336159 | 0 | 0 | 4630.8 | 75.76 | 71.34 | 100 | 0 | 0 | 1013 | 16.5 | 16.76 | 1015.5 | 17 | 17.26 | 1021.7 | 15.4 | 15.78 | 1033.7 | 16.4 | 16.98
2026-04-20 18:58 | 668.5 |  | 666.2 | 669.2 | 83 | 81.7 | 80.4 | 66.43 | -37.24 | 76.11 | 0.88 | 49.9 | 39337.1 | 69605 | 4336160 | 0 | 0 | 4630.8 | 75.76 | 71.34 | 100 | 0 | 0 | 1011 | 16.8 | 16.98 | 1019.9 | 17.5 | 17.82 | 1023.5 | 15.7 | 16.1 | 1034.8 | 16.6 | 17.14
2026-04-20 18:59 | 669.3 |  | 666.2 | 671.1 | 85.2 | 84.4 | 83.8 | 71.44 | -36.1 | 79.86 | 0.89 | 50 | 39338.1 | 69605.2 | 4336162 | 0 | 0 | 4630.8 | 75.76 | 71.35 | 100 | 0 | 0 | 1016 | 17.6 | 17.89 | 1022.6 | 18.8 | 19.23 | 1028.7 | 17.4 | 17.91 | 1040.1 | 18.4 | 19.15
2026-04-20 19:00 | 668.9 |  | 667.5 | 670.7 | 81 | 83.5 | 79.1 | 67.91 | -35.54 | 76.54 | 0.89 | 50.1 | 39339.5 | 69605.3 | 4336163 | 0 | 0 | 4630.8 | 75.76 | 71.35 | 100 | 0 | 0 | 1015 | 17.1 | 17.31 | 1023.3 | 17.7 | 18.14 | 1027.5 | 17.2 | 17.63 | 1040.9 | 17.9 | 18.58
2026-04-20 19:01 | 670.4 |  | 667.1 | 671.5 | 76.5 | 76.6 | 74.3 | 59.96 | -36.53 | 70.17 | 0.85 | 50.1 | 39340.4 | 69605.3 | 4336163 | 0 | 0 | 4630.8 | 75.76 | 71.35 | 100 | 0 | 0 | 1013.6 | 15.4 | 15.57 | 1016.9 | 16 | 16.27 | 1024.4 | 14.5 | 14.87 | 1036.7 | 15.2 | 15.78
2026-04-20 19:02 | 669.5 |  | 667.8 | 670.5 | 70.5 | 70.8 | 68 | 47.7 | -34.74 | 59.37 | 0.8 | 50.1 | 39341.5 | 69605.5 | 4336165 | 0 | 0 | 4630.8 | 75.76 | 71.36 | 100 | 0 | 0 | 1008 | 12.4 | 12.52 | 1012.9 | 12.8 | 12.93 | 1018.4 | 11.5 | 11.72 | 1033.7 | 11.6 | 12.02
2026-04-20 19:03 | 673.8 |  | 669.5 | 673.9 | 68.4 | 69.7 | 66.5 | 40.12 | -37.22 | 54.72 | 0.73 | 50 | 39342.1 | 69605.5 | 4336165 | 0 | 0 | 4630.8 | 75.76 | 71.36 | 100 | 0 | 0 | 1003.5 | 11 | 11.08 | 1011.4 | 10.8 | 10.91 | 1018.1 | 9.6 | 9.79 | 1032 | 9.7 | 10.05
2026-04-20 19:04 | 669.5 |  | 664.9 | 670.2 | 61 | 62.7 | 61 | 31.54 | -35.07 | 47.16 | 0.68 | 50 | 39342.8 | 69605.6 | 4336166 | 0 | 0 | 4630.8 | 75.76 | 71.36 | 100 | 0 | 0 | 1000.5 | 8.8 | 8.83 | 1008.4 | 8.7 | 8.73 | 1016.5 | 7.1 | 7.24 | 1027.2 | 7.7 | 7.91
2026-04-20 19:05 | 668.6 |  | 666.9 | 671.7 | 62.5 | 63.1 | 60.2 | 28.52 | -36.69 | 45.87 | 0.63 | 50 | 39343.3 | 69605.6 | 4336166 | 0 | 0 | 4630.8 | 75.76 | 71.37 | 100 | 0 | 0 | 999 | 7.8 | 7.81 | 1009.4 | 7.9 | 7.97 | 1013.5 | 6.6 | 6.68 | 1027.4 | 6.8 | 6.99
2026-04-20 19:06 | 668.7 |  | 666.3 | 671.1 | 62.8 | 60.9 | 62 | 23.39 | -33.95 | 41.92 | 0.54 | 49.9 | 39343.8 | 69605.7 | 4336167 | 0 | 0 | 4630.8 | 75.76 | 71.37 | 100 | 0 | 0 | 1001.1 | 6.4 | 6.41 | 1006.9 | 6.6 | 6.68 | 1010.2 | 5.6 | 5.61 | 1026 | 5.7 | 5.88
2026-04-20 19:07 | 667.4 |  | 665.3 | 669.8 | 56.7 | 57.6 | 58.8 | 17.99 | -33.49 | 38.36 | 0.47 | 50 | 39344.1 | 69605.7 | 4336167 | 0 | 0 | 4630.8 | 75.76 | 71.37 | 100 | 0 | 0 | 1000.6 | 5.1 | 5.07 | 1003.8 | 5.3 | 5.33 | 1009.4 | 4.1 | 4.12 | 1023.3 | 4.2 | 4.29
2026-04-20 19:08 | 668.6 |  | 665.5 | 670.3 | 57 | 57.7 | 55.6 | 11.28 | -34.27 | 35.74 | 0.3 | 49.9 | 39344.4 | 69605.7 | 4336167 | 0 | 0 | 4630.8 | 75.76 | 71.38 | 100 | 0 | 0 | 996.6 | 3.6 | 3.61 | 1003 | 3.9 | 3.95 | 1008.3 | 2.7 | 2.72 | 1024.4 | 2.6 | 2.64
2026-04-20 19:09 | 671.5 |  | 669.6 | 674.7 | 57.9 | 57.9 | 57.7 | 7.35 | -37.78 | 38.49 | 0.2 | 49.9 | 39344.5 | 69605.7 | 4336167 | 0 | 0 | 4630.8 | 75.76 | 71.38 | 100 | 0 | 0 | 995 | 2.6 | 2.62 | 1001.5 | 2.5 | 2.48 | 1006.5 | 1.3 | 1.31 | 1023 | 1 | 1.01
2026-04-20 19:10 | 669 |  | 665 | 670.2 | 54.7 | 57.2 | 56.2 | 3.05 | -33.83 | 34.1 | 0.09 | 49.9 | 39344.6 | 69605.7 | 4336167 | 0 | 0 | 4630.8 | 75.76 | 71.39 | 100 | 0 | 0 | 990 | 1.6 | 1.59 | 1000 | 1.2 | 1.25 | 1006.4 | 0.3 | 0.26 | 1017.7 | 0.3 | 0.32
2026-04-20 19:11 | 669.8 |  | 665.7 | 671.2 | 57.6 | 58.2 | 57.6 | 1.2 | -35.24 | 34.56 | 0.04 | 49.9 | 39344.6 | 69605.7 | 4336167 | 0 | 0 | 4630.8 | 75.76 | 71.39 | 100 | 0 | 0 | 990 | 0.9 | 0.87 | 999.1 | 0.4 | 0.42 | 1007 | 0 | 0 | 1017.3 | 0 | 0
2026-04-20 19:12 | 668.5 |  | 665.5 | 669.9 | 60.3 | 61.6 | 62.4 | 2.76 | -34.75 | 34.79 | 0.08 | 49.9 | 39344.6 | 69605.7 | 4336167 | 0 | 0 | 4630.8 | 75.76 | 71.4 | 100 | 0 | 0 | 966 | 1 | 0.97 | 949.1 | 2.2 | 2.12 | 1007 | 0 | 0 | 1005.1 | 0 | 0
2026-04-20 19:13 | 668.7 |  | 665.3 | 670.1 | 63.2 | 63.1 | 63.5 | 2.57 | -35.56 | 35.67 | 0.07 | 49.9 | 39344.7 | 69605.7 | 4336167 | 0 | 0 | 4630.8 | 75.76 | 71.4 | 100 | 0 | 0 | 950.7 | 0.7 | 0.63 | 949.9 | 0.9 | 0.88 | 951.2 | 0.3 | 0.27 | 951.9 | 0.9 | 0.85
2026-04-20 19:14 | 668.4 |  | 665.4 | 669.7 | 63 | 63 | 63.5 | 0 | -34.99 | 35.01 | 0 | 49.9 | 39344.7 | 69605.7 | 4336167 | 0 | 0 | 4630.8 | 75.76 | 71.41 | 100 | 0 | 0 | 951.5 | 0 | 0 | 949.8 | 0 | 0 | 951.1 | 0 | 0 | 950.5 | 0 | 0
2026-04-20 19:15 | 668.5 |  | 664.9 | 669.8 | 62.9 | 62 | 61.1 | 0 | -35.04 | 35.12 | 0 | 49.9 | 39344.7 | 69605.7 | 4336167 | 0 | 0 | 4630.8 | 75.76 | 71.42 | 100 | 0 | 0 | 951.1 | 0 | 0 | 949.2 | 0 | 0 | 950.4 | 0 | 0 | 951.2 | 0 | 0
2026-04-20 19:16 | 667.5 |  | 665 | 669.6 | 62 | 61.5 | 63.5 | 0 | -33.42 | 34.75 | 0 | 49.9 | 39344.7 | 69605.7 | 4336167 | 0 | 0 | 4630.8 | 75.76 | 71.42 | 100 | 0 | 0 | 950.6 | 0 | 0 | 949.5 | 0 | 0 | 950.7 | 0 | 0 | 950.1 | 0 | 0
2026-04-20 19:17 | 667.6 |  | 665.1 | 668.9 | 61.7 | 59.9 | 60.4 | 0 | -35.16 | 35.16 | 0 | 49.9 | 39344.7 | 69605.7 | 4336167 | 0 | 0 | 4630.8 | 75.76 | 71.42 | 100 | 0 | 0 | 949.8 | 0 | 0 | 949.1 | 0 | 0 | 950.8 | 0 | 0 | 950.5 | 0 | 0
2026-04-20 19:18 | 668.8 |  | 664.6 | 670.2 | 63.5 | 62.4 | 64.2 | 0 | -33.6 | 33.6 | 0 | 49.9 | 39344.7 | 69605.7 | 4336167 | 0 | 0 | 4630.8 | 75.76 | 71.42 | 100 | 0 | 0 | 950.4 | 0 | 0 | 950.6 | 0 | 0 | 951.6 | 0 | 0 | 951.2 | 0 | 0
2026-04-20 19:19 | 668.7 |  | 664.6 | 670.2 | 65 | 62.5 | 65.8 | 0 | -33.72 | 34.69 | 0 | 49.9 | 39344.7 | 69605.7 | 4336167 | 0 | 0 | 4630.8 | 75.76 | 71.42 | 100 | 0 | 0 | 950.2 | 0 | 0 | 949.8 | 0 | 0 | 950.9 | 0 | 0 | 950.6 | 0 | 0
2026-04-20 19:20 | 668.1 |  | 664.9 | 669.8 | 64.5 | 64.5 | 63 | 0 | -35.48 | 35.48 | 0 | 49.9 | 39344.7 | 69605.7 | 4336167 | 0 | 0 | 4630.8 | 75.76 | 71.42 | 100 | 0 | 0 | 949.9 | 0 | 0 | 950 | 0 | 0 | 950.7 | 0 | 0 | 951.5 | 0 | 0
2026-04-20 19:21 | 666.6 |  | 664.9 | 670.6 | 62 | 62.8 | 62.7 | 0 | -34.81 | 34.43 | 0 | 49.9 | 39344.7 | 69605.7 | 4336167 | 0 | 0 | 4630.8 | 75.76 | 71.42 | 100 | 0 | 0 | 950.5 | 0 | 0 | 950.2 | 0 | 0 | 951.3 | 0 | 0 | 950.3 | 0 | 0
2026-04-20 19:22 | 668.6 |  | 664.6 | 670 | 63.6 | 62.1 | 62.8 | 0 | -34.42 | 34.42 | 0 | 49.9 | 39344.7 | 69605.7 | 4336167 | 0 | 0 | 4630.8 | 75.76 | 71.42 | 100 | 0 | 0 | 950.8 | 0 | 0 | 951 | 0 | 0 | 951.8 | 0 | 0 | 951.9 | 0 | 0
2026-04-20 19:23 | 667.6 |  | 665 | 669.2 | 63.1 | 61.3 | 61.5 | 0 | -35.09 | 34.6 | 0 | 49.9 | 39344.7 | 69605.7 | 4336167 | 0 | 0 | 4630.8 | 75.76 | 71.42 | 100 | 0 | 0 | 950.3 | 0 | 0 | 950.5 | 0 | 0 | 950.7 | 0 | 0 | 950.7 | 0 | 0
2026-04-20 19:24 | 668 |  | 665.2 | 670.2 | 63.2 | 61.7 | 62 | 0 | -33.51 | 32.99 | 0 | 49.9 | 39344.7 | 69605.7 | 4336167 | 0 | 0 | 4630.8 | 75.76 | 71.42 | 100 | 0 | 0 | 951 | 0 | 0 | 949.6 | 0 | 0 | 950.2 | 0 | 0 | 951 | 0 | 0
2026-04-20 19:25 | 667 |  | 664.9 | 670.4 | 64.3 | 61.7 | 63.3 | 0 | -32.66 | 32.66 | 0 | 49.9 | 39344.7 | 69605.7 | 4336167 | 0 | 0 | 4630.8 | 75.76 | 71.42 | 100 | 0 | 0 | 950.2 | 0 | 0 | 948.3 | 0 | 0 | 950.3 | 0 | 0 | 949.7 | 0 | 0
2026-04-20 19:26 | 667 |  | 665.1 | 670.7 | 64.1 | 64.1 | 62.9 | 0 | -34.97 | 34.97 | 0 | 49.9 | 39344.7 | 69605.7 | 4336167 | 0 | 0 | 4630.8 | 75.76 | 71.42 | 100 | 0 | 0 | 950.8 | 0 | 0 | 948.6 | 0 | 0 | 950.6 | 0 | 0 | 950.3 | 0 | 0
2026-04-20 19:27 | 667.6 |  | 665.1 | 669 | 63.3 | 60.8 | 64.8 | 0 | -35.72 | 35.93 | 0 | 49.9 | 39344.7 | 69605.7 | 4336167 | 0 | 0 | 4630.8 | 75.76 | 71.42 | 100 | 0 | 0 | 951.1 | 0 | 0 | 948.7 | 0 | 0 | 950.5 | 0 | 0 | 951.6 | 0 | 0
2026-04-20 19:28 | 667.3 |  | 664.9 | 670.7 | 62 | 63.4 | 62.9 | 0 | -34.05 | 34.05 | 0 | 49.9 | 39344.7 | 69605.7 | 4336167 | 0 | 0 | 4630.8 | 75.76 | 71.42 | 100 | 0 | 0 | 950.9 | 0 | 0 | 948.9 | 0 | 0 | 950.2 | 0 | 0 | 950.7 | 0 | 0
2026-04-20 19:29 | 668.4 |  | 664.4 | 669.8 | 61.5 | 62.7 | 61.1 | 0 | -34.79 | 35.84 | 0 | 49.9 | 39344.7 | 69605.7 | 4336167 | 0 | 0 | 4630.8 | 75.76 | 71.42 | 100 | 0 | 0 | 950.4 | 0 | 0 | 949 | 0 | 0 | 949.9 | 0 | 0 | 950.4 | 0 | 0
2026-04-20 19:30 | 667.4 |  | 665 | 670.5 | 62.6 | 66.7 | 60.8 | 0 | -35.64 | 35.94 | 0 | 50 | 39344.7 | 69605.7 | 4336167 | 0 | 0 | 4630.8 | 75.76 | 71.42 | 100 | 0 | 0 | 950.6 | 0 | 0 | 948.5 | 0 | 0 | 950.3 | 0 | 0 | 951.3 | 0 | 0
2026-04-20 19:31 | 668 |  | 665 | 669.7 | 63.8 | 60.4 | 66.2 | 0 | -33.34 | 33.66 | 0 | 49.9 | 39344.7 | 69605.7 | 4336167 | 0 | 0 | 4630.8 | 75.76 | 71.42 | 100 | 0 | 0 | 950.9 | 0 | 0 | 950.2 | 0 | 0 | 950.1 | 0 | 0 | 950.9 | 0 | 0
2026-04-20 19:32 | 668.3 |  | 664.3 | 669.9 | 63.8 | 63.6 | 63.7 | 0 | -34.52 | 34.54 | 0 | 49.9 | 39344.7 | 69605.7 | 4336167 | 0 | 0 | 4630.8 | 75.76 | 71.42 | 100 | 0 | 0 | 951.1 | 0 | 0 | 949.2 | 0 | 0 | 949.9 | 0 | 0 | 949.9 | 0 | 0
2026-04-20 19:33 | 668.3 |  | 664.2 | 669.6 | 62.5 | 62 | 62.5 | 0 | -34.65 | 34.6 | 0 | 49.9 | 39344.7 | 69605.7 | 4336167 | 0 | 0 | 4630.8 | 75.76 | 71.42 | 100 | 0 | 0 | 951 | 0 | 0 | 949.2 | 0 | 0 | 950.6 | 0 | 0 | 950.7 | 0 | 0
2026-04-20 19:34 | 667.7 |  | 665.1 | 670 | 61.3 | 61.1 | 65.3 | 0 | -33.58 | 34.87 | 0 | 50 | 39344.7 | 69605.7 | 4336167 | 0 | 0 | 4630.8 | 75.76 | 71.42 | 100 | 0 | 0 | 950.2 | 0 | 0 | 950 | 0 | 0 | 949.9 | 0 | 0 | 950.9 | 0 | 0
2026-04-20 19:35 | 667.5 |  | 665.3 | 669.6 | 61.6 | 63.6 | 61.3 | 0 | -34.77 | 34.77 | 0 | 49.9 | 39344.7 | 69605.7 | 4336167 | 0 | 0 | 4630.8 | 75.76 | 71.42 | 100 | 0 | 0 | 950.4 | 0 | 0 | 950 | 0 | 0 | 950.8 | 0 | 0 | 951 | 0 | 0
2026-04-20 19:36 | 668 |  | 664.6 | 670.4 | 61 | 65.4 | 60.9 | 0 | -33.46 | 33.46 | 0 | 50 | 39344.7 | 69605.7 | 4336167 | 0 | 0 | 4630.8 | 75.76 | 71.42 | 100 | 0 | 0 | 951.3 | 0 | 0 | 948.8 | 0 | 0 | 950 | 0 | 0 | 950.7 | 0 | 0
2026-04-20 19:37 | 668.6 |  | 664.7 | 670.2 | 31.6 | 30.7 | 29.9 | 0 | -16.88 | 16.88 | 0 | 49.9 | 39344.7 | 69605.7 | 4336167 | 0 | 0 | 4630.8 | 75.76 | 71.42 | 100 | 0 | 0 | 950.6 | 0 | 0 | 949.1 | 0 | 0 | 560.2 | 0 | 0 | 571.3 | 0 | 0
2026-04-20 19:38 | 667.6 |  | 665.1 | 669.2 | 0 | 0 | 0 | 0 | 0 | 0 | 0 | 50 | 39344.7 | 69605.7 | 4336167 | 0 | 0 | 4630.8 | 75.76 | 71.42 | 100 | 0 | 0 | 552.9 | 0 | 0 | 550.8 | 0 | 0 | 553.2 | 0 | 0 | 553.5 | 0 | 0
2026-04-20 19:39 | 666.6 |  | 664.5 | 668.4 | 0 | 0 | 0 | 0 | 0 | 0 | 0 | 49.9 | 39344.7 | 69605.7 | 4336167 | 0 | 0 | 4630.8 | 75.76 | 71.42 | 100 | 0 | 0 | 550 | 0 | 0 | 547.7 | 0 | 0 | 550.4 | 0 | 0 | 550.5 | 0 | 0
2026-04-20 19:40 | 667.3 |  | 664.9 | 669.6 | 0 | 0 | 0 | 0 | 0 | 0 | 0 | 49.9 | 39344.7 | 69605.7 | 4336167 | 0 | 0 | 4630.8 | 75.76 | 71.42 | 100 | 0 | 0 | 547.6 | 0 | 0 | 545.2 | 0 | 0 | 547.8 | 0 | 0 | 547.8 | 0 | 0
2026-04-20 19:41 | 667 |  | 664.5 | 670 | 0 | 0 | 0 | 0 | 0 | 0 | 0 | 49.9 | 39344.7 | 69605.7 | 4336167 | 0 | 0 | 4630.8 | 75.76 | 71.42 | 100 | 0 | 0 | 546.2 | 0 | 0 | 543.8 | 0 | 0 | 546.3 | 0 | 0 | 546.2 | 0 | 0
2026-04-20 19:42 | 666.3 |  | 664.4 | 669.8 | 0 | 0 | 0 | 0 | 0 | 0 | 0 | 49.9 | 39344.7 | 69605.7 | 4336167 | 0 | 0 | 4630.8 | 75.76 | 71.42 | 100 | 0 | 0 | 532.7 | 0 | 0 | 532.9 | 0 | 0 | 534.6 | 0 | 0 | 534.7 | 0 | 0
2026-04-20 19:43 | 667.7 |  | 664.3 | 669.1 | 0 | 0 | 0 | 0 | 0 | 0 | 0 | 49.9 | 39344.7 | 69605.7 | 4336167 | 0 | 0 | 4630.8 | 75.76 | 71.42 | 100 | 0 | 0 | 502.3 | 0 | 0 | 503 | 0 | 0 | 504.7 | 0 | 0 | 505.3 | 0 | 0
2026-04-20 19:44 | 667 |  | 664.4 | 670 | 0 | 0 | 0 | 0 | 0 | 0 | 0 | 49.9 | 39344.7 | 69605.7 | 4336167 | 0 | 0 | 4630.8 | 75.76 | 71.42 | 100 | 0 | 0 | 460.1 | 0 | 0 | 460.2 | 0 | 0 | 461.5 | 0 | 0 | 462.3 | 0 | 0
2026-04-20 19:45 | 667.1 |  | 664.6 | 670.2 | 0 | 0 | 0 | 0 | 0 | 0 | 0 | 49.9 | 39344.7 | 69605.7 | 4336167 | 0 | 0 | 4630.8 | 75.76 | 71.42 | 100 | 0 | 0 | 426 | 0 | 0 | 427.1 | 0 | 0 | 428.1 | 0 | 0 | 428.3 | 0 | 0
2026-04-20 19:46 | 668.1 |  | 663.7 | 669.5 | 0 | 0 | 0 | 0 | 0 | 0 | 0 | 49.9 | 39344.7 | 69605.7 | 4336167 | 0 | 0 | 4630.8 | 75.76 | 71.42 | 100 | 0 | 0 | 381.5 | 0 | 0 | 382.6 | 0 | 0 | 383.5 | 0 | 0 | 384.5 | 0 | 0
2026-04-20 19:47 | 667.2 |  | 664.7 | 669.1 | 0 | 0 | 0 | 0 | 0 | 0 | 0 | 49.9 | 39344.7 | 69605.7 | 4336167 | 0 | 0 | 4630.8 | 75.76 | 71.42 | 100 | 0 | 0 | 348.7 | 0 | 0 | 349.6 | 0 | 0 | 350.5 | 0 | 0 | 350.6 | 0 | 0
2026-04-20 19:48 | 668.1 |  | 664.6 | 669.1 | 0 | 0 | 0 | 0 | 0 | 0 | 0 | 49.9 | 39344.7 | 69605.7 | 4336167 | 0 | 0 | 4630.8 | 75.76 | 71.42 | 100 | 0 | 0 | 304.3 | 0 | 0 | 305.3 | 0 | 0 | 305.9 | 0 | 0 | 306.8 | 0 | 0
2026-04-20 19:49 | 666.6 |  | 663.6 | 669.7 | 0 | 0 | 0 | 0 | 0 | 0 | 0 | 49.9 | 39344.7 | 69605.7 | 4336167 | 0 | 0 | 4630.8 | 75.76 | 71.42 | 100 | 0 | 0 | 273.3 | 0 | 0 | 274.1 | 0 | 0 | 274.7 | 0 | 0 | 274.9 | 0 | 0
2026-04-20 19:50 | 667.1 |  | 665 | 670 | 0 | 0 | 0 | 0 | 0 | 0 | 0 | 49.9 | 39344.7 | 69605.7 | 4336167 | 0 | 0 | 4630.8 | 75.76 | 71.42 | 100 | 0 | 0 | 233.8 | 0 | 0 | 234.4 | 0 | 0 | 235 | 0 | 0 | 235.3 | 0 | 0
2026-04-20 19:51 | 667.7 |  | 665.3 | 670 | 0 | 0 | 0 | 0 | 0 | 0 | 0 | 50 | 39344.7 | 69605.7 | 4336167 | 0 | 0 | 4630.8 | 75.76 | 71.42 | 100 | 0 | 0 | 206.8 | 0 | 0 | 206.4 | 0 | 0 | 207.5 | 0 | 0 | 207.8 | 0 | 0
2026-04-20 19:52 | 668.5 |  | 664.5 | 669.9 | 0 | 0 | 0 | 0 | 0 | 0 | 0 | 50 | 39344.7 | 69605.7 | 4336167 | 0 | 0 | 4630.8 | 75.76 | 71.42 | 100 | 0 | 0 | 172.9 | 0 | 0 | 173 | 0 | 0 | 173.6 | 0 | 0 | 174.2 | 0 | 0
2026-04-20 19:53 | 667.9 |  | 664.9 | 669.7 | 0 | 0 | 0 | 0 | 0 | 0 | 0 | 50 | 39344.7 | 69605.7 | 4336167 | 0 | 0 | 4630.8 | 75.76 | 71.42 | 100 | 0 | 0 | 149.6 | 0 | 0 | 149.5 | 0 | 0 | 150.1 | 0 | 0 | 150.7 | 0 | 0
2026-04-20 19:54 | 667.4 |  | 665.5 | 670.9 | 0 | 0 | 0 | 0 | 0 | 0 | 0 | 50 | 39344.7 | 69605.7 | 4336167 | 0 | 0 | 4630.8 | 75.76 | 71.42 | 100 | 0 | 0 | 121.5 | 0 | 0 | 121.1 | 0 | 0 | 122.1 | 0 | 0 | 122.4 | 0 | 0
2026-04-20 19:55 | 666.8 |  | 665.1 | 671.1 | 0 | 0 | 0 | 0 | 0 | 0 | 0 | 50 | 39344.7 | 69605.7 | 4336167 | 0 | 0 | 4630.8 | 75.76 | 71.42 | 100 | 0 | 0 | 103.1 | 0 | 0 | 102.4 | 0 | 0 | 103.4 | 0 | 0 | 103.2 | 0 | 0
2026-04-20 19:56 | 667.3 |  | 664.7 | 669.1 | 0 | 0 | 0 | 0 | 0 | 0 | 0 | 50 | 39344.7 | 69605.7 | 4336167 | 0 | 0 | 4630.8 | 75.76 | 71.42 | 100 | 0 | 0 | 81.1 | 0 | 0 | 80 | 0 | 0 | 81.2 | 0 | 0 | 81.2 | 0 | 0
2026-04-20 19:57 | 667 |  | 664.9 | 670.7 | 0 | 0 | 0 | 0 | 0 | 0 | 0 | 50 | 39344.7 | 69605.7 | 4336167 | 0 | 0 | 4630.8 | 75.76 | 71.42 | 100 | 0 | 0 | 25.6 | 0 | 0 | 24.5 | 0 | 0 | 25.7 | 0 | 0 | 26.3 | 0 | 0
2026-04-20 19:58 | 667 |  | 664.9 | 670.7 | 0 | 0 | 0 | 0 | 0 | 0 | 0 | 50 | 39344.7 | 69605.7 | 4336167 | 0 | 0 | 4630.8 | 75.76 | 71.42 | 100 | 0 | 0 | 25.6 | 0 | 0 | 24.5 | 0 | 0 | 25.7 | 0 | 0 | 26.3 | 0 | 0
2026-04-20 19:59 | 667 |  | 664.9 | 670.7 | 0 | 0 | 0 | 0 | 0 | 0 | 0 | 50 | 39344.7 | 69605.7 | 4336167 | 0 | 0 | 4630.8 | 75.76 | 71.42 | 100 | 0 | 0 | 25.6 | 0 | 0 | 24.5 | 0 | 0 | 25.7 | 0 | 0 | 26.3 | 0 | 0
2026-04-20 20:00 | 667 |  | 664.9 | 670.7 | 0 | 0 | 0 | 0 | 0 | 0 | 0 | 50 | 39344.7 | 69605.7 | 4336167 | 0 | 0 | 4630.8 | 75.76 | 71.42 | 100 | 0 | 0 | 25.6 | 0 | 0 | 24.5 | 0 | 0 | 25.7 | 0 | 0 | 26.3 | 0 | 0
2026-04-20 20:01 | 667 |  | 664.9 | 670.7 | 0 | 0 | 0 | 0 | 0 | 0 | 0 | 50 | 39344.7 | 69605.7 | 4336167 | 0 | 0 | 4630.8 | 75.76 | 71.42 | 100 | 0 | 0 | 25.6 | 0 | 0 | 24.5 | 0 | 0 | 25.7 | 0 | 0 | 26.3 | 0 | 0
2026-04-20 20:02 | 667 |  | 664.9 | 670.7 | 0 | 0 | 0 | 0 | 0 | 0 | 0 | 50 | 39344.7 | 69605.7 | 4336167 | 0 | 0 | 4630.8 | 75.76 | 71.42 | 100 | 0 | 0 | 25.6 | 0 | 0 | 24.5 | 0 | 0 | 25.7 | 0 | 0 | 26.3 | 0 | 0
2026-04-20 20:03 | 667 |  | 664.9 | 670.7 | 0 | 0 | 0 | 0 | 0 | 0 | 0 | 50 | 39344.7 | 69605.7 | 4336167 | 0 | 0 | 4630.8 | 75.76 | 71.42 | 100 | 0 | 0 | 25.6 | 0 | 0 | 24.5 | 0 | 0 | 25.7 | 0 | 0 | 26.3 | 0 | 0
2026-04-20 20:04 | 667 |  | 664.9 | 670.7 | 0 | 0 | 0 | 0 | 0 | 0 | 0 | 50 | 39344.7 | 69605.7 | 4336167 | 0 | 0 | 4630.8 | 75.76 | 71.42 | 100 | 0 | 0 | 25.6 | 0 | 0 | 24.5 | 0 | 0 | 25.7 | 0 | 0 | 26.3 | 0 | 0
2026-04-20 20:05 | 667 |  | 664.9 | 670.7 | 0 | 0 | 0 | 0 | 0 | 0 | 0 | 50 | 39344.7 | 69605.7 | 4336167 | 0 | 0 | 4630.8 | 75.76 | 71.42 | 100 | 0 | 0 | 25.6 | 0 | 0 | 24.5 | 0 | 0 | 25.7 | 0 | 0 | 26.3 | 0 | 0
2026-04-20 20:06 | 667 |  | 664.9 | 670.7 | 0 | 0 | 0 | 0 | 0 | 0 | 0 | 50 | 39344.7 | 69605.7 | 4336167 | 0 | 0 | 4630.8 | 75.76 | 71.42 | 100 | 0 | 0 | 25.6 | 0 | 0 | 24.5 | 0 | 0 | 25.7 | 0 | 0 | 26.3 | 0 | 0
2026-04-20 20:07 | 667 |  | 664.9 | 670.7 | 0 | 0 | 0 | 0 | 0 | 0 | 0 | 50 | 39344.7 | 69605.7 | 4336167 | 0 | 0 | 4630.8 | 75.76 | 71.42 | 100 | 0 | 0 | 25.6 | 0 | 0 | 24.5 | 0 | 0 | 25.7 | 0 | 0 | 26.3 | 0 | 0
2026-04-20 20:08 | 667 |  | 664.9 | 670.7 | 0 | 0 | 0 | 0 | 0 | 0 | 0 | 50 | 39344.7 | 69605.7 | 4336167 | 0 | 0 | 4630.8 | 75.76 | 71.42 | 100 | 0 | 0 | 25.6 | 0 | 0 | 24.5 | 0 | 0 | 25.7 | 0 | 0 | 26.3 | 0 | 0
2026-04-20 20:09 | 667 |  | 664.9 | 670.7 | 0 | 0 | 0 | 0 | 0 | 0 | 0 | 50 | 39344.7 | 69605.7 | 4336167 | 0 | 0 | 4630.8 | 75.76 | 71.42 | 100 | 0 | 0 | 25.6 | 0 | 0 | 24.5 | 0 | 0 | 25.7 | 0 | 0 | 26.3 | 0 | 0
2026-04-20 20:10 | 667 |  | 664.9 | 670.7 | 0 | 0 | 0 | 0 | 0 | 0 | 0 | 50 | 39344.7 | 69605.7 | 4336167 | 0 | 0 | 4630.8 | 75.76 | 71.42 | 100 | 0 | 0 | 25.6 | 0 | 0 | 24.5 | 0 | 0 | 25.7 | 0 | 0 | 26.3 | 0 | 0
2026-04-20 20:11 | 667 |  | 664.9 | 670.7 | 0 | 0 | 0 | 0 | 0 | 0 | 0 | 50 | 39344.7 | 69605.7 | 4336167 | 0 | 0 | 4630.8 | 75.76 | 71.42 | 100 | 0 | 0 | 25.6 | 0 | 0 | 24.5 | 0 | 0 | 25.7 | 0 | 0 | 26.3 | 0 | 0
2026-04-20 20:12 | 667 |  | 664.9 | 670.7 | 0 | 0 | 0 | 0 | 0 | 0 | 0 | 50 | 39344.7 | 69605.7 | 4336167 | 0 | 0 | 4630.8 | 75.76 | 71.42 | 100 | 0 | 0 | 25.6 | 0 | 0 | 24.5 | 0 | 0 | 25.7 | 0 | 0 | 26.3 | 0 | 0
2026-04-20 20:13 | 667 |  | 664.9 | 670.7 | 0 | 0 | 0 | 0 | 0 | 0 | 0 | 50 | 39344.7 | 69605.7 | 4336167 | 0 | 0 | 4630.8 | 75.76 | 71.42 | 100 | 0 | 0 | 25.6 | 0 | 0 | 24.5 | 0 | 0 | 25.7 | 0 | 0 | 26.3 | 0 | 0
2026-04-20 20:14 | 667 |  | 664.9 | 670.7 | 0 | 0 | 0 | 0 | 0 | 0 | 0 | 50 | 39344.7 | 69605.7 | 4336167 | 0 | 0 | 4630.8 | 75.76 | 71.42 | 100 | 0 | 0 | 25.6 | 0 | 0 | 24.5 | 0 | 0 | 25.7 | 0 | 0 | 26.3 | 0 | 0
2026-04-20 20:15 | 667 |  | 664.9 | 670.7 | 0 | 0 | 0 | 0 | 0 | 0 | 0 | 50 | 39344.7 | 69605.7 | 4336167 | 0 | 0 | 4630.8 | 75.76 | 71.42 | 100 | 0 | 0 | 25.6 | 0 | 0 | 24.5 | 0 | 0 | 25.7 | 0 | 0 | 26.3 | 0 | 0
2026-04-20 20:16 | 667 |  | 664.9 | 670.7 | 0 | 0 | 0 | 0 | 0 | 0 | 0 | 50 | 39344.7 | 69605.7 | 4336167 | 0 | 0 | 4630.8 | 75.76 | 71.42 | 100 | 0 | 0 | 25.6 | 0 | 0 | 24.5 | 0 | 0 | 25.7 | 0 | 0 | 26.3 | 0 | 0
2026-04-20 20:17 | 667 |  | 664.9 | 670.7 | 0 | 0 | 0 | 0 | 0 | 0 | 0 | 50 | 39344.7 | 69605.7 | 4336167 | 0 | 0 | 4630.8 | 75.76 | 71.42 | 100 | 0 | 0 | 25.6 | 0 | 0 | 24.5 | 0 | 0 | 25.7 | 0 | 0 | 26.3 | 0 | 0
2026-04-20 20:18 | 667 |  | 664.9 | 670.7 | 0 | 0 | 0 | 0 | 0 | 0 | 0 | 50 | 39344.7 | 69605.7 | 4336167 | 0 | 0 | 4630.8 | 75.76 | 71.42 | 100 | 0 | 0 | 25.6 | 0 | 0 | 24.5 | 0 | 0 | 25.7 | 0 | 0 | 26.3 | 0 | 0
2026-04-20 20:19 | 667 |  | 664.9 | 670.7 | 0 | 0 | 0 | 0 | 0 | 0 | 0 | 50 | 39344.7 | 69605.7 | 4336167 | 0 | 0 | 4630.8 | 75.76 | 71.42 | 100 | 0 | 0 | 25.6 | 0 | 0 | 24.5 | 0 | 0 | 25.7 | 0 | 0 | 26.3 | 0 | 0
2026-04-20 20:20 | 667 |  | 664.9 | 670.7 | 0 | 0 | 0 | 0 | 0 | 0 | 0 | 50 | 39344.7 | 69605.7 | 4336167 | 0 | 0 | 4630.8 | 75.76 | 71.42 | 100 | 0 | 0 | 25.6 | 0 | 0 | 24.5 | 0 | 0 | 25.7 | 0 | 0 | 26.3 | 0 | 0
2026-04-20 20:21 | 667 |  | 664.9 | 670.7 | 0 | 0 | 0 | 0 | 0 | 0 | 0 | 50 | 39344.7 | 69605.7 | 4336167 | 0 | 0 | 4630.8 | 75.76 | 71.42 | 100 | 0 | 0 | 25.6 | 0 | 0 | 24.5 | 0 | 0 | 25.7 | 0 | 0 | 26.3 | 0 | 0
2026-04-20 20:22 | 667 |  | 664.9 | 670.7 | 0 | 0 | 0 | 0 | 0 | 0 | 0 | 50 | 39344.7 | 69605.7 | 4336167 | 0 | 0 | 4630.8 | 75.76 | 71.42 | 100 | 0 | 0 | 25.6 | 0 | 0 | 24.5 | 0 | 0 | 25.7 | 0 | 0 | 26.3 | 0 | 0
2026-04-20 20:23 | 667 |  | 664.9 | 670.7 | 0 | 0 | 0 | 0 | 0 | 0 | 0 | 50 | 39344.7 | 69605.7 | 4336167 | 0 | 0 | 4630.8 | 75.76 | 71.42 | 100 | 0 | 0 | 25.6 | 0 | 0 | 24.5 | 0 | 0 | 25.7 | 0 | 0 | 26.3 | 0 | 0
2026-04-20 20:24 | 667 |  | 664.9 | 670.7 | 0 | 0 | 0 | 0 | 0 | 0 | 0 | 50 | 39344.7 | 69605.7 | 4336167 | 0 | 0 | 4630.8 | 75.76 | 71.42 | 100 | 0 | 0 | 25.6 | 0 | 0 | 24.5 | 0 | 0 | 25.7 | 0 | 0 | 26.3 | 0 | 0
2026-04-20 20:25 | 667 |  | 664.9 | 670.7 | 0 | 0 | 0 | 0 | 0 | 0 | 0 | 50 | 39344.7 | 69605.7 | 4336167 | 0 | 0 | 4630.8 | 75.76 | 71.42 | 100 | 0 | 0 | 25.6 | 0 | 0 | 24.5 | 0 | 0 | 25.7 | 0 | 0 | 26.3 | 0 | 0
2026-04-20 20:26 | 667 |  | 664.9 | 670.7 | 0 | 0 | 0 | 0 | 0 | 0 | 0 | 50 | 39344.7 | 69605.7 | 4336167 | 0 | 0 | 4630.8 | 75.76 | 71.42 | 100 | 0 | 0 | 25.6 | 0 | 0 | 24.5 | 0 | 0 | 25.7 | 0 | 0 | 26.3 | 0 | 0
2026-04-20 20:27 | 667 |  | 664.9 | 670.7 | 0 | 0 | 0 | 0 | 0 | 0 | 0 | 50 | 39344.7 | 69605.7 | 4336167 | 0 | 0 | 4630.8 | 75.76 | 71.42 | 100 | 0 | 0 | 25.6 | 0 | 0 | 24.5 | 0 | 0 | 25.7 | 0 | 0 | 26.3 | 0 | 0
2026-04-20 20:28 | 667 |  | 664.9 | 670.7 | 0 | 0 | 0 | 0 | 0 | 0 | 0 | 50 | 39344.7 | 69605.7 | 4336167 | 0 | 0 | 4630.8 | 75.76 | 71.42 | 100 | 0 | 0 | 25.6 | 0 | 0 | 24.5 | 0 | 0 | 25.7 | 0 | 0 | 26.3 | 0 | 0
2026-04-20 20:29 | 667 |  | 664.9 | 670.7 | 0 | 0 | 0 | 0 | 0 | 0 | 0 | 50 | 39344.7 | 69605.7 | 4336167 | 0 | 0 | 4630.8 | 75.76 | 71.42 | 100 | 0 | 0 | 25.6 | 0 | 0 | 24.5 | 0 | 0 | 25.7 | 0 | 0 | 26.3 | 0 | 0
2026-04-20 20:30 | 667 |  | 664.9 | 670.7 | 0 | 0 | 0 | 0 | 0 | 0 | 0 | 50 | 39344.7 | 69605.7 | 4336167 | 0 | 0 | 4630.8 | 75.76 | 71.42 | 100 | 0 | 0 | 25.6 | 0 | 0 | 24.5 | 0 | 0 | 25.7 | 0 | 0 | 26.3 | 0 | 0
2026-04-20 20:31 | 667 |  | 664.9 | 670.7 | 0 | 0 | 0 | 0 | 0 | 0 | 0 | 50 | 39344.7 | 69605.7 | 4336167 | 0 | 0 | 4630.8 | 75.76 | 71.42 | 100 | 0 | 0 | 25.6 | 0 | 0 | 24.5 | 0 | 0 | 25.7 | 0 | 0 | 26.3 | 0 | 0
2026-04-20 20:32 | 667 |  | 664.9 | 670.7 | 0 | 0 | 0 | 0 | 0 | 0 | 0 | 50 | 39344.7 | 69605.7 | 4336167 | 0 | 0 | 4630.8 | 75.76 | 71.42 | 100 | 0 | 0 | 25.6 | 0 | 0 | 24.5 | 0 | 0 | 25.7 | 0 | 0 | 26.3 | 0 | 0
2026-04-20 20:33 | 667 |  | 664.9 | 670.7 | 0 | 0 | 0 | 0 | 0 | 0 | 0 | 50 | 39344.7 | 69605.7 | 4336167 | 0 | 0 | 4630.8 | 75.76 | 71.42 | 100 | 0 | 0 | 25.6 | 0 | 0 | 24.5 | 0 | 0 | 25.7 | 0 | 0 | 26.3 | 0 | 0
2026-04-20 20:34 | 667 |  | 664.9 | 670.7 | 0 | 0 | 0 | 0 | 0 | 0 | 0 | 50 | 39344.7 | 69605.7 | 4336167 | 0 | 0 | 4630.8 | 75.76 | 71.42 | 100 | 0 | 0 | 25.6 | 0 | 0 | 24.5 | 0 | 0 | 25.7 | 0 | 0 | 26.3 | 0 | 0
2026-04-20 20:35 | 667 |  | 664.9 | 670.7 | 0 | 0 | 0 | 0 | 0 | 0 | 0 | 50 | 39344.7 | 69605.7 | 4336167 | 0 | 0 | 4630.8 | 75.76 | 71.42 | 100 | 0 | 0 | 25.6 | 0 | 0 | 24.5 | 0 | 0 | 25.7 | 0 | 0 | 26.3 | 0 | 0
2026-04-20 20:36 | 667 |  | 664.9 | 670.7 | 0 | 0 | 0 | 0 | 0 | 0 | 0 | 50 | 39344.7 | 69605.7 | 4336167 | 0 | 0 | 4630.8 | 75.76 | 71.42 | 100 | 0 | 0 | 25.6 | 0 | 0 | 24.5 | 0 | 0 | 25.7 | 0 | 0 | 26.3 | 0 | 0
2026-04-20 20:37 | 667 |  | 664.9 | 670.7 | 0 | 0 | 0 | 0 | 0 | 0 | 0 | 50 | 39344.7 | 69605.7 | 4336167 | 0 | 0 | 4630.8 | 75.76 | 71.42 | 100 | 0 | 0 | 25.6 | 0 | 0 | 24.5 | 0 | 0 | 25.7 | 0 | 0 | 26.3 | 0 | 0
2026-04-20 20:38 | 667 |  | 664.9 | 670.7 | 0 | 0 | 0 | 0 | 0 | 0 | 0 | 50 | 39344.7 | 69605.7 | 4336167 | 0 | 0 | 4630.8 | 75.76 | 71.42 | 100 | 0 | 0 | 25.6 | 0 | 0 | 24.5 | 0 | 0 | 25.7 | 0 | 0 | 26.3 | 0 | 0
2026-04-20 20:39 | 667 |  | 664.9 | 670.7 | 0 | 0 | 0 | 0 | 0 | 0 | 0 | 50 | 39344.7 | 69605.7 | 4336167 | 0 | 0 | 4630.8 | 75.76 | 71.42 | 100 | 0 | 0 | 25.6 | 0 | 0 | 24.5 | 0 | 0 | 25.7 | 0 | 0 | 26.3 | 0 | 0
2026-04-20 20:40 | 667 |  | 664.9 | 670.7 | 0 | 0 | 0 | 0 | 0 | 0 | 0 | 50 | 39344.7 | 69605.7 | 4336167 | 0 | 0 | 4630.8 | 75.76 | 71.42 | 100 | 0 | 0 | 25.6 | 0 | 0 | 24.5 | 0 | 0 | 25.7 | 0 | 0 | 26.3 | 0 | 0
2026-04-20 20:41 | 667 |  | 664.9 | 670.7 | 0 | 0 | 0 | 0 | 0 | 0 | 0 | 50 | 39344.7 | 69605.7 | 4336167 | 0 | 0 | 4630.8 | 75.76 | 71.42 | 100 | 0 | 0 | 25.6 | 0 | 0 | 24.5 | 0 | 0 | 25.7 | 0 | 0 | 26.3 | 0 | 0
2026-04-20 20:42 | 667 |  | 664.9 | 670.7 | 0 | 0 | 0 | 0 | 0 | 0 | 0 | 50 | 39344.7 | 69605.7 | 4336167 | 0 | 0 | 4630.8 | 75.76 | 71.42 | 100 | 0 | 0 | 25.6 | 0 | 0 | 24.5 | 0 | 0 | 25.7 | 0 | 0 | 26.3 | 0 | 0
2026-04-20 20:43 | 667 |  | 664.9 | 670.7 | 0 | 0 | 0 | 0 | 0 | 0 | 0 | 50 | 39344.7 | 69605.7 | 4336167 | 0 | 0 | 4630.8 | 75.76 | 71.42 | 100 | 0 | 0 | 25.6 | 0 | 0 | 24.5 | 0 | 0 | 25.7 | 0 | 0 | 26.3 | 0 | 0
2026-04-20 20:44 | 667 |  | 664.9 | 670.7 | 0 | 0 | 0 | 0 | 0 | 0 | 0 | 50 | 39344.7 | 69605.7 | 4336167 | 0 | 0 | 4630.8 | 75.76 | 71.42 | 100 | 0 | 0 | 25.6 | 0 | 0 | 24.5 | 0 | 0 | 25.7 | 0 | 0 | 26.3 | 0 | 0
2026-04-20 20:45 | 667 |  | 664.9 | 670.7 | 0 | 0 | 0 | 0 | 0 | 0 | 0 | 50 | 39344.7 | 69605.7 | 4336167 | 0 | 0 | 4630.8 | 75.76 | 71.42 | 100 | 0 | 0 | 25.6 | 0 | 0 | 24.5 | 0 | 0 | 25.7 | 0 | 0 | 26.3 | 0 | 0
2026-04-20 20:46 | 667 |  | 664.9 | 670.7 | 0 | 0 | 0 | 0 | 0 | 0 | 0 | 50 | 39344.7 | 69605.7 | 4336167 | 0 | 0 | 4630.8 | 75.76 | 71.42 | 100 | 0 | 0 | 25.6 | 0 | 0 | 24.5 | 0 | 0 | 25.7 | 0 | 0 | 26.3 | 0 | 0
2026-04-20 20:47 | 667 |  | 664.9 | 670.7 | 0 | 0 | 0 | 0 | 0 | 0 | 0 | 50 | 39344.7 | 69605.7 | 4336167 | 0 | 0 | 4630.8 | 75.76 | 71.42 | 100 | 0 | 0 | 25.6 | 0 | 0 | 24.5 | 0 | 0 | 25.7 | 0 | 0 | 26.3 | 0 | 0
2026-04-20 20:48 | 667 |  | 664.9 | 670.7 | 0 | 0 | 0 | 0 | 0 | 0 | 0 | 50 | 39344.7 | 69605.7 | 4336167 | 0 | 0 | 4630.8 | 75.76 | 71.42 | 100 | 0 | 0 | 25.6 | 0 | 0 | 24.5 | 0 | 0 | 25.7 | 0 | 0 | 26.3 | 0 | 0
2026-04-20 20:49 | 667 |  | 664.9 | 670.7 | 0 | 0 | 0 | 0 | 0 | 0 | 0 | 50 | 39344.7 | 69605.7 | 4336167 | 0 | 0 | 4630.8 | 75.76 | 71.42 | 100 | 0 | 0 | 25.6 | 0 | 0 | 24.5 | 0 | 0 | 25.7 | 0 | 0 | 26.3 | 0 | 0
2026-04-20 20:50 | 667 |  | 664.9 | 670.7 | 0 | 0 | 0 | 0 | 0 | 0 | 0 | 50 | 39344.7 | 69605.7 | 4336167 | 0 | 0 | 4630.8 | 75.76 | 71.42 | 100 | 0 | 0 | 25.6 | 0 | 0 | 24.5 | 0 | 0 | 25.7 | 0 | 0 | 26.3 | 0 | 0
2026-04-20 20:51 | 667 |  | 664.9 | 670.7 | 0 | 0 | 0 | 0 | 0 | 0 | 0 | 50 | 39344.7 | 69605.7 | 4336167 | 0 | 0 | 4630.8 | 75.76 | 71.42 | 100 | 0 | 0 | 25.6 | 0 | 0 | 24.5 | 0 | 0 | 25.7 | 0 | 0 | 26.3 | 0 | 0
2026-04-20 20:52 | 667 |  | 664.9 | 670.7 | 0 | 0 | 0 | 0 | 0 | 0 | 0 | 50 | 39344.7 | 69605.7 | 4336167 | 0 | 0 | 4630.8 | 75.76 | 71.42 | 100 | 0 | 0 | 25.6 | 0 | 0 | 24.5 | 0 | 0 | 25.7 | 0 | 0 | 26.3 | 0 | 0
2026-04-20 20:53 | 667 |  | 664.9 | 670.7 | 0 | 0 | 0 | 0 | 0 | 0 | 0 | 50 | 39344.7 | 69605.7 | 4336167 | 0 | 0 | 4630.8 | 75.76 | 71.42 | 100 | 0 | 0 | 25.6 | 0 | 0 | 24.5 | 0 | 0 | 25.7 | 0 | 0 | 26.3 | 0 | 0
2026-04-20 20:54 | 667 |  | 664.9 | 670.7 | 0 | 0 | 0 | 0 | 0 | 0 | 0 | 50 | 39344.7 | 69605.7 | 4336167 | 0 | 0 | 4630.8 | 75.76 | 71.42 | 100 | 0 | 0 | 25.6 | 0 | 0 | 24.5 | 0 | 0 | 25.7 | 0 | 0 | 26.3 | 0 | 0
2026-04-20 20:55 | 667 |  | 664.9 | 670.7 | 0 | 0 | 0 | 0 | 0 | 0 | 0 | 50 | 39344.7 | 69605.7 | 4336167 | 0 | 0 | 4630.8 | 75.76 | 71.42 | 100 | 0 | 0 | 25.6 | 0 | 0 | 24.5 | 0 | 0 | 25.7 | 0 | 0 | 26.3 | 0 | 0
2026-04-20 20:56 | 667 |  | 664.9 | 670.7 | 0 | 0 | 0 | 0 | 0 | 0 | 0 | 50 | 39344.7 | 69605.7 | 4336167 | 0 | 0 | 4630.8 | 75.76 | 71.42 | 100 | 0 | 0 | 25.6 | 0 | 0 | 24.5 | 0 | 0 | 25.7 | 0 | 0 | 26.3 | 0 | 0
2026-04-20 20:57 | 667 |  | 664.9 | 670.7 | 0 | 0 | 0 | 0 | 0 | 0 | 0 | 50 | 39344.7 | 69605.7 | 4336167 | 0 | 0 | 4630.8 | 75.76 | 71.42 | 100 | 0 | 0 | 25.6 | 0 | 0 | 24.5 | 0 | 0 | 25.7 | 0 | 0 | 26.3 | 0 | 0
2026-04-20 20:58 | 667 |  | 664.9 | 670.7 | 0 | 0 | 0 | 0 | 0 | 0 | 0 | 50 | 39344.7 | 69605.7 | 4336167 | 0 | 0 | 4630.8 | 75.76 | 71.42 | 100 | 0 | 0 | 25.6 | 0 | 0 | 24.5 | 0 | 0 | 25.7 | 0 | 0 | 26.3 | 0 | 0
2026-04-20 20:59 | 667 |  | 664.9 | 670.7 | 0 | 0 | 0 | 0 | 0 | 0 | 0 | 50 | 39344.7 | 69605.7 | 4336167 | 0 | 0 | 4630.8 | 75.76 | 71.42 | 100 | 0 | 0 | 25.6 | 0 | 0 | 24.5 | 0 | 0 | 25.7 | 0 | 0 | 26.3 | 0 | 0
2026-04-20 21:00 | 667 |  | 664.9 | 670.7 | 0 | 0 | 0 | 0 | 0 | 0 | 0 | 50 | 39344.7 | 69605.7 | 4336167 | 0 | 0 | 4630.8 | 75.76 | 71.42 | 100 | 0 | 0 | 25.6 | 0 | 0 | 24.5 | 0 | 0 | 25.7 | 0 | 0 | 26.3 | 0 | 0
2026-04-20 21:01 | 667 |  | 664.9 | 670.7 | 0 | 0 | 0 | 0 | 0 | 0 | 0 | 50 | 39344.7 | 69605.7 | 4336167 | 0 | 0 | 4630.8 | 75.76 | 71.42 | 100 | 0 | 0 | 25.6 | 0 | 0 | 24.5 | 0 | 0 | 25.7 | 0 | 0 | 26.3 | 0 | 0
2026-04-20 21:02 | 667 |  | 664.9 | 670.7 | 0 | 0 | 0 | 0 | 0 | 0 | 0 | 50 | 39344.7 | 69605.7 | 4336167 | 0 | 0 | 4630.8 | 75.76 | 71.42 | 100 | 0 | 0 | 25.6 | 0 | 0 | 24.5 | 0 | 0 | 25.7 | 0 | 0 | 26.3 | 0 | 0
2026-04-20 21:03 | 667 |  | 664.9 | 670.7 | 0 | 0 | 0 | 0 | 0 | 0 | 0 | 50 | 39344.7 | 69605.7 | 4336167 | 0 | 0 | 4630.8 | 75.76 | 71.42 | 100 | 0 | 0 | 25.6 | 0 | 0 | 24.5 | 0 | 0 | 25.7 | 0 | 0 | 26.3 | 0 | 0
2026-04-20 21:04 | 667 |  | 664.9 | 670.7 | 0 | 0 | 0 | 0 | 0 | 0 | 0 | 50 | 39344.7 | 69605.7 | 4336167 | 0 | 0 | 4630.8 | 75.76 | 71.42 | 100 | 0 | 0 | 25.6 | 0 | 0 | 24.5 | 0 | 0 | 25.7 | 0 | 0 | 26.3 | 0 | 0
2026-04-20 21:05 | 667 |  | 664.9 | 670.7 | 0 | 0 | 0 | 0 | 0 | 0 | 0 | 50 | 39344.7 | 69605.7 | 4336167 | 0 | 0 | 4630.8 | 75.76 | 71.42 | 100 | 0 | 0 | 25.6 | 0 | 0 | 24.5 | 0 | 0 | 25.7 | 0 | 0 | 26.3 | 0 | 0
2026-04-20 21:06 | 667 |  | 664.9 | 670.7 | 0 | 0 | 0 | 0 | 0 | 0 | 0 | 50 | 39344.7 | 69605.7 | 4336167 | 0 | 0 | 4630.8 | 75.76 | 71.42 | 100 | 0 | 0 | 25.6 | 0 | 0 | 24.5 | 0 | 0 | 25.7 | 0 | 0 | 26.3 | 0 | 0
2026-04-20 21:07 | 667 |  | 664.9 | 670.7 | 0 | 0 | 0 | 0 | 0 | 0 | 0 | 50 | 39344.7 | 69605.7 | 4336167 | 0 | 0 | 4630.8 | 75.76 | 71.42 | 100 | 0 | 0 | 25.6 | 0 | 0 | 24.5 | 0 | 0 | 25.7 | 0 | 0 | 26.3 | 0 | 0
2026-04-20 21:08 | 667 |  | 664.9 | 670.7 | 0 | 0 | 0 | 0 | 0 | 0 | 0 | 50 | 39344.7 | 69605.7 | 4336167 | 0 | 0 | 4630.8 | 75.76 | 71.42 | 100 | 0 | 0 | 25.6 | 0 | 0 | 24.5 | 0 | 0 | 25.7 | 0 | 0 | 26.3 | 0 | 0
2026-04-20 21:09 | 667 |  | 664.9 | 670.7 | 0 | 0 | 0 | 0 | 0 | 0 | 0 | 50 | 39344.7 | 69605.7 | 4336167 | 0 | 0 | 4630.8 | 75.76 | 71.42 | 100 | 0 | 0 | 25.6 | 0 | 0 | 24.5 | 0 | 0 | 25.7 | 0 | 0 | 26.3 | 0 | 0
2026-04-20 21:10 | 667 |  | 664.9 | 670.7 | 0 | 0 | 0 | 0 | 0 | 0 | 0 | 50 | 39344.7 | 69605.7 | 4336167 | 0 | 0 | 4630.8 | 75.76 | 71.42 | 100 | 0 | 0 | 25.6 | 0 | 0 | 24.5 | 0 | 0 | 25.7 | 0 | 0 | 26.3 | 0 | 0
2026-04-20 21:11 | 667 |  | 664.9 | 670.7 | 0 | 0 | 0 | 0 | 0 | 0 | 0 | 50 | 39344.7 | 69605.7 | 4336167 | 0 | 0 | 4630.8 | 75.76 | 71.42 | 100 | 0 | 0 | 25.6 | 0 | 0 | 24.5 | 0 | 0 | 25.7 | 0 | 0 | 26.3 | 0 | 0
2026-04-20 21:12 | 667 |  | 664.9 | 670.7 | 0 | 0 | 0 | 0 | 0 | 0 | 0 | 50 | 39344.7 | 69605.7 | 4336167 | 0 | 0 | 4630.8 | 75.76 | 71.42 | 100 | 0 | 0 | 25.6 | 0 | 0 | 24.5 | 0 | 0 | 25.7 | 0 | 0 | 26.3 | 0 | 0
2026-04-20 21:13 | 667 |  | 664.9 | 670.7 | 0 | 0 | 0 | 0 | 0 | 0 | 0 | 50 | 39344.7 | 69605.7 | 4336167 | 0 | 0 | 4630.8 | 75.76 | 71.42 | 100 | 0 | 0 | 25.6 | 0 | 0 | 24.5 | 0 | 0 | 25.7 | 0 | 0 | 26.3 | 0 | 0
2026-04-20 21:14 | 667 |  | 664.9 | 670.7 | 0 | 0 | 0 | 0 | 0 | 0 | 0 | 50 | 39344.7 | 69605.7 | 4336167 | 0 | 0 | 4630.8 | 75.76 | 71.42 | 100 | 0 | 0 | 25.6 | 0 | 0 | 24.5 | 0 | 0 | 25.7 | 0 | 0 | 26.3 | 0 | 0
2026-04-20 21:15 | 667 |  | 664.9 | 670.7 | 0 | 0 | 0 | 0 | 0 | 0 | 0 | 50 | 39344.7 | 69605.7 | 4336167 | 0 | 0 | 4630.8 | 75.76 | 71.42 | 100 | 0 | 0 | 25.6 | 0 | 0 | 24.5 | 0 | 0 | 25.7 | 0 | 0 | 26.3 | 0 | 0
2026-04-20 21:16 | 667 |  | 664.9 | 670.7 | 0 | 0 | 0 | 0 | 0 | 0 | 0 | 50 | 39344.7 | 69605.7 | 4336167 | 0 | 0 | 4630.8 | 75.76 | 71.42 | 100 | 0 | 0 | 25.6 | 0 | 0 | 24.5 | 0 | 0 | 25.7 | 0 | 0 | 26.3 | 0 | 0
2026-04-20 21:17 | 667 |  | 664.9 | 670.7 | 0 | 0 | 0 | 0 | 0 | 0 | 0 | 50 | 39344.7 | 69605.7 | 4336167 | 0 | 0 | 4630.8 | 75.76 | 71.42 | 100 | 0 | 0 | 25.6 | 0 | 0 | 24.5 | 0 | 0 | 25.7 | 0 | 0 | 26.3 | 0 | 0
2026-04-20 21:18 | 667 |  | 664.9 | 670.7 | 0 | 0 | 0 | 0 | 0 | 0 | 0 | 50 | 39344.7 | 69605.7 | 4336167 | 0 | 0 | 4630.8 | 75.76 | 71.42 | 100 | 0 | 0 | 25.6 | 0 | 0 | 24.5 | 0 | 0 | 25.7 | 0 | 0 | 26.3 | 0 | 0
2026-04-20 21:19 | 667 |  | 664.9 | 670.7 | 0 | 0 | 0 | 0 | 0 | 0 | 0 | 50 | 39344.7 | 69605.7 | 4336167 | 0 | 0 | 4630.8 | 75.76 | 71.42 | 100 | 0 | 0 | 25.6 | 0 | 0 | 24.5 | 0 | 0 | 25.7 | 0 | 0 | 26.3 | 0 | 0
2026-04-20 21:20 | 667 |  | 664.9 | 670.7 | 0 | 0 | 0 | 0 | 0 | 0 | 0 | 50 | 39344.7 | 69605.7 | 4336167 | 0 | 0 | 4630.8 | 75.76 | 71.42 | 100 | 0 | 0 | 25.6 | 0 | 0 | 24.5 | 0 | 0 | 25.7 | 0 | 0 | 26.3 | 0 | 0
2026-04-20 21:21 | 667 |  | 664.9 | 670.7 | 0 | 0 | 0 | 0 | 0 | 0 | 0 | 50 | 39344.7 | 69605.7 | 4336167 | 0 | 0 | 4630.8 | 75.76 | 71.42 | 100 | 0 | 0 | 25.6 | 0 | 0 | 24.5 | 0 | 0 | 25.7 | 0 | 0 | 26.3 | 0 | 0
2026-04-20 21:22 | 667 |  | 664.9 | 670.7 | 0 | 0 | 0 | 0 | 0 | 0 | 0 | 50 | 39344.7 | 69605.7 | 4336167 | 0 | 0 | 4630.8 | 75.76 | 71.42 | 100 | 0 | 0 | 25.6 | 0 | 0 | 24.5 | 0 | 0 | 25.7 | 0 | 0 | 26.3 | 0 | 0
2026-04-20 21:23 | 667 |  | 664.9 | 670.7 | 0 | 0 | 0 | 0 | 0 | 0 | 0 | 50 | 39344.7 | 69605.7 | 4336167 | 0 | 0 | 4630.8 | 75.76 | 71.42 | 100 | 0 | 0 | 25.6 | 0 | 0 | 24.5 | 0 | 0 | 25.7 | 0 | 0 | 26.3 | 0 | 0
2026-04-20 21:24 | 667 |  | 664.9 | 670.7 | 0 | 0 | 0 | 0 | 0 | 0 | 0 | 50 | 39344.7 | 69605.7 | 4336167 | 0 | 0 | 4630.8 | 75.76 | 71.42 | 100 | 0 | 0 | 25.6 | 0 | 0 | 24.5 | 0 | 0 | 25.7 | 0 | 0 | 26.3 | 0 | 0
2026-04-20 21:25 | 667 |  | 664.9 | 670.7 | 0 | 0 | 0 | 0 | 0 | 0 | 0 | 50 | 39344.7 | 69605.7 | 4336167 | 0 | 0 | 4630.8 | 75.76 | 71.42 | 100 | 0 | 0 | 25.6 | 0 | 0 | 24.5 | 0 | 0 | 25.7 | 0 | 0 | 26.3 | 0 | 0
2026-04-20 21:26 | 667 |  | 664.9 | 670.7 | 0 | 0 | 0 | 0 | 0 | 0 | 0 | 50 | 39344.7 | 69605.7 | 4336167 | 0 | 0 | 4630.8 | 75.76 | 71.42 | 100 | 0 | 0 | 25.6 | 0 | 0 | 24.5 | 0 | 0 | 25.7 | 0 | 0 | 26.3 | 0 | 0
2026-04-20 21:27 | 667 |  | 664.9 | 670.7 | 0 | 0 | 0 | 0 | 0 | 0 | 0 | 50 | 39344.7 | 69605.7 | 4336167 | 0 | 0 | 4630.8 | 75.76 | 71.42 | 100 | 0 | 0 | 25.6 | 0 | 0 | 24.5 | 0 | 0 | 25.7 | 0 | 0 | 26.3 | 0 | 0
2026-04-20 21:28 | 667 |  | 664.9 | 670.7 | 0 | 0 | 0 | 0 | 0 | 0 | 0 | 50 | 39344.7 | 69605.7 | 4336167 | 0 | 0 | 4630.8 | 75.76 | 71.42 | 100 | 0 | 0 | 25.6 | 0 | 0 | 24.5 | 0 | 0 | 25.7 | 0 | 0 | 26.3 | 0 | 0
2026-04-20 21:29 | 667 |  | 664.9 | 670.7 | 0 | 0 | 0 | 0 | 0 | 0 | 0 | 50 | 39344.7 | 69605.7 | 4336167 | 0 | 0 | 4630.8 | 75.76 | 71.42 | 100 | 0 | 0 | 25.6 | 0 | 0 | 24.5 | 0 | 0 | 25.7 | 0 | 0 | 26.3 | 0 | 0
2026-04-20 21:30 | 667 |  | 664.9 | 670.7 | 0 | 0 | 0 | 0 | 0 | 0 | 0 | 50 | 39344.7 | 69605.7 | 4336167 | 0 | 0 | 4630.8 | 75.76 | 71.42 | 100 | 0 | 0 | 25.6 | 0 | 0 | 24.5 | 0 | 0 | 25.7 | 0 | 0 | 26.3 | 0 | 0
2026-04-20 21:31 | 667 |  | 664.9 | 670.7 | 0 | 0 | 0 | 0 | 0 | 0 | 0 | 50 | 39344.7 | 69605.7 | 4336167 | 0 | 0 | 4630.8 | 75.76 | 71.42 | 100 | 0 | 0 | 25.6 | 0 | 0 | 24.5 | 0 | 0 | 25.7 | 0 | 0 | 26.3 | 0 | 0
2026-04-20 21:32 | 667 |  | 664.9 | 670.7 | 0 | 0 | 0 | 0 | 0 | 0 | 0 | 50 | 39344.7 | 69605.7 | 4336167 | 0 | 0 | 4630.8 | 75.76 | 71.42 | 100 | 0 | 0 | 25.6 | 0 | 0 | 24.5 | 0 | 0 | 25.7 | 0 | 0 | 26.3 | 0 | 0
2026-04-20 21:33 | 667 |  | 664.9 | 670.7 | 0 | 0 | 0 | 0 | 0 | 0 | 0 | 50 | 39344.7 | 69605.7 | 4336167 | 0 | 0 | 4630.8 | 75.76 | 71.42 | 100 | 0 | 0 | 25.6 | 0 | 0 | 24.5 | 0 | 0 | 25.7 | 0 | 0 | 26.3 | 0 | 0
2026-04-20 21:34 | 667 |  | 664.9 | 670.7 | 0 | 0 | 0 | 0 | 0 | 0 | 0 | 50 | 39344.7 | 69605.7 | 4336167 | 0 | 0 | 4630.8 | 75.76 | 71.42 | 100 | 0 | 0 | 25.6 | 0 | 0 | 24.5 | 0 | 0 | 25.7 | 0 | 0 | 26.3 | 0 | 0
2026-04-20 21:35 | 667 |  | 664.9 | 670.7 | 0 | 0 | 0 | 0 | 0 | 0 | 0 | 50 | 39344.7 | 69605.7 | 4336167 | 0 | 0 | 4630.8 | 75.76 | 71.42 | 100 | 0 | 0 | 25.6 | 0 | 0 | 24.5 | 0 | 0 | 25.7 | 0 | 0 | 26.3 | 0 | 0
2026-04-20 21:36 | 667 |  | 664.9 | 670.7 | 0 | 0 | 0 | 0 | 0 | 0 | 0 | 50 | 39344.7 | 69605.7 | 4336167 | 0 | 0 | 4630.8 | 75.76 | 71.42 | 100 | 0 | 0 | 25.6 | 0 | 0 | 24.5 | 0 | 0 | 25.7 | 0 | 0 | 26.3 | 0 | 0
2026-04-20 21:37 | 667 |  | 664.9 | 670.7 | 0 | 0 | 0 | 0 | 0 | 0 | 0 | 50 | 39344.7 | 69605.7 | 4336167 | 0 | 0 | 4630.8 | 75.76 | 71.42 | 100 | 0 | 0 | 25.6 | 0 | 0 | 24.5 | 0 | 0 | 25.7 | 0 | 0 | 26.3 | 0 | 0
2026-04-20 21:38 | 667 |  | 664.9 | 670.7 | 0 | 0 | 0 | 0 | 0 | 0 | 0 | 50 | 39344.7 | 69605.7 | 4336167 | 0 | 0 | 4630.8 | 75.76 | 71.42 | 100 | 0 | 0 | 25.6 | 0 | 0 | 24.5 | 0 | 0 | 25.7 | 0 | 0 | 26.3 | 0 | 0
2026-04-20 21:39 | 667 |  | 664.9 | 670.7 | 0 | 0 | 0 | 0 | 0 | 0 | 0 | 50 | 39344.7 | 69605.7 | 4336167 | 0 | 0 | 4630.8 | 75.76 | 71.42 | 100 | 0 | 0 | 25.6 | 0 | 0 | 24.5 | 0 | 0 | 25.7 | 0 | 0 | 26.3 | 0 | 0
2026-04-20 21:40 | 667 |  | 664.9 | 670.7 | 0 | 0 | 0 | 0 | 0 | 0 | 0 | 50 | 39344.7 | 69605.7 | 4336167 | 0 | 0 | 4630.8 | 75.76 | 71.42 | 100 | 0 | 0 | 25.6 | 0 | 0 | 24.5 | 0 | 0 | 25.7 | 0 | 0 | 26.3 | 0 | 0
2026-04-20 21:41 | 667 |  | 664.9 | 670.7 | 0 | 0 | 0 | 0 | 0 | 0 | 0 | 50 | 39344.7 | 69605.7 | 4336167 | 0 | 0 | 4630.8 | 75.76 | 71.42 | 100 | 0 | 0 | 25.6 | 0 | 0 | 24.5 | 0 | 0 | 25.7 | 0 | 0 | 26.3 | 0 | 0
2026-04-20 21:42 | 667 |  | 664.9 | 670.7 | 0 | 0 | 0 | 0 | 0 | 0 | 0 | 50 | 39344.7 | 69605.7 | 4336167 | 0 | 0 | 4630.8 | 75.76 | 71.42 | 100 | 0 | 0 | 25.6 | 0 | 0 | 24.5 | 0 | 0 | 25.7 | 0 | 0 | 26.3 | 0 | 0
2026-04-20 21:43 | 667 |  | 664.9 | 670.7 | 0 | 0 | 0 | 0 | 0 | 0 | 0 | 50 | 39344.7 | 69605.7 | 4336167 | 0 | 0 | 4630.8 | 75.76 | 71.42 | 100 | 0 | 0 | 25.6 | 0 | 0 | 24.5 | 0 | 0 | 25.7 | 0 | 0 | 26.3 | 0 | 0
2026-04-20 21:44 | 667 |  | 664.9 | 670.7 | 0 | 0 | 0 | 0 | 0 | 0 | 0 | 50 | 39344.7 | 69605.7 | 4336167 | 0 | 0 | 4630.8 | 75.76 | 71.42 | 100 | 0 | 0 | 25.6 | 0 | 0 | 24.5 | 0 | 0 | 25.7 | 0 | 0 | 26.3 | 0 | 0
2026-04-20 21:45 | 667 |  | 664.9 | 670.7 | 0 | 0 | 0 | 0 | 0 | 0 | 0 | 50 | 39344.7 | 69605.7 | 4336167 | 0 | 0 | 4630.8 | 75.76 | 71.42 | 100 | 0 | 0 | 25.6 | 0 | 0 | 24.5 | 0 | 0 | 25.7 | 0 | 0 | 26.3 | 0 | 0
2026-04-20 21:46 | 667 |  | 664.9 | 670.7 | 0 | 0 | 0 | 0 | 0 | 0 | 0 | 50 | 39344.7 | 69605.7 | 4336167 | 0 | 0 | 4630.8 | 75.76 | 71.42 | 100 | 0 | 0 | 25.6 | 0 | 0 | 24.5 | 0 | 0 | 25.7 | 0 | 0 | 26.3 | 0 | 0
2026-04-20 21:47 | 667 |  | 664.9 | 670.7 | 0 | 0 | 0 | 0 | 0 | 0 | 0 | 50 | 39344.7 | 69605.7 | 4336167 | 0 | 0 | 4630.8 | 75.76 | 71.42 | 100 | 0 | 0 | 25.6 | 0 | 0 | 24.5 | 0 | 0 | 25.7 | 0 | 0 | 26.3 | 0 | 0
2026-04-20 21:48 | 667 |  | 664.9 | 670.7 | 0 | 0 | 0 | 0 | 0 | 0 | 0 | 50 | 39344.7 | 69605.7 | 4336167 | 0 | 0 | 4630.8 | 75.76 | 71.42 | 100 | 0 | 0 | 25.6 | 0 | 0 | 24.5 | 0 | 0 | 25.7 | 0 | 0 | 26.3 | 0 | 0
2026-04-20 21:49 | 667 |  | 664.9 | 670.7 | 0 | 0 | 0 | 0 | 0 | 0 | 0 | 50 | 39344.7 | 69605.7 | 4336167 | 0 | 0 | 4630.8 | 75.76 | 71.42 | 100 | 0 | 0 | 25.6 | 0 | 0 | 24.5 | 0 | 0 | 25.7 | 0 | 0 | 26.3 | 0 | 0
2026-04-20 21:50 | 667 |  | 664.9 | 670.7 | 0 | 0 | 0 | 0 | 0 | 0 | 0 | 50 | 39344.7 | 69605.7 | 4336167 | 0 | 0 | 4630.8 | 75.76 | 71.42 | 100 | 0 | 0 | 25.6 | 0 | 0 | 24.5 | 0 | 0 | 25.7 | 0 | 0 | 26.3 | 0 | 0
2026-04-20 21:51 | 667 |  | 664.9 | 670.7 | 0 | 0 | 0 | 0 | 0 | 0 | 0 | 50 | 39344.7 | 69605.7 | 4336167 | 0 | 0 | 4630.8 | 75.76 | 71.42 | 100 | 0 | 0 | 25.6 | 0 | 0 | 24.5 | 0 | 0 | 25.7 | 0 | 0 | 26.3 | 0 | 0
2026-04-20 21:52 | 667 |  | 664.9 | 670.7 | 0 | 0 | 0 | 0 | 0 | 0 | 0 | 50 | 39344.7 | 69605.7 | 4336167 | 0 | 0 | 4630.8 | 75.76 | 71.42 | 100 | 0 | 0 | 25.6 | 0 | 0 | 24.5 | 0 | 0 | 25.7 | 0 | 0 | 26.3 | 0 | 0
2026-04-20 21:53 | 667 |  | 664.9 | 670.7 | 0 | 0 | 0 | 0 | 0 | 0 | 0 | 50 | 39344.7 | 69605.7 | 4336167 | 0 | 0 | 4630.8 | 75.76 | 71.42 | 100 | 0 | 0 | 25.6 | 0 | 0 | 24.5 | 0 | 0 | 25.7 | 0 | 0 | 26.3 | 0 | 0
2026-04-20 21:54 | 667 |  | 664.9 | 670.7 | 0 | 0 | 0 | 0 | 0 | 0 | 0 | 50 | 39344.7 | 69605.7 | 4336167 | 0 | 0 | 4630.8 | 75.76 | 71.42 | 100 | 0 | 0 | 25.6 | 0 | 0 | 24.5 | 0 | 0 | 25.7 | 0 | 0 | 26.3 | 0 | 0
2026-04-20 21:55 | 667 |  | 664.9 | 670.7 | 0 | 0 | 0 | 0 | 0 | 0 | 0 | 50 | 39344.7 | 69605.7 | 4336167 | 0 | 0 | 4630.8 | 75.76 | 71.42 | 100 | 0 | 0 | 25.6 | 0 | 0 | 24.5 | 0 | 0 | 25.7 | 0 | 0 | 26.3 | 0 | 0
2026-04-20 21:56 | 667 |  | 664.9 | 670.7 | 0 | 0 | 0 | 0 | 0 | 0 | 0 | 50 | 39344.7 | 69605.7 | 4336167 | 0 | 0 | 4630.8 | 75.76 | 71.42 | 100 | 0 | 0 | 25.6 | 0 | 0 | 24.5 | 0 | 0 | 25.7 | 0 | 0 | 26.3 | 0 | 0
2026-04-20 21:57 | 667 |  | 664.9 | 670.7 | 0 | 0 | 0 | 0 | 0 | 0 | 0 | 50 | 39344.7 | 69605.7 | 4336167 | 0 | 0 | 4630.8 | 75.76 | 71.42 | 100 | 0 | 0 | 25.6 | 0 | 0 | 24.5 | 0 | 0 | 25.7 | 0 | 0 | 26.3 | 0 | 0
2026-04-20 21:58 | 667 |  | 664.9 | 670.7 | 0 | 0 | 0 | 0 | 0 | 0 | 0 | 50 | 39344.7 | 69605.7 | 4336167 | 0 | 0 | 4630.8 | 75.76 | 71.42 | 100 | 0 | 0 | 25.6 | 0 | 0 | 24.5 | 0 | 0 | 25.7 | 0 | 0 | 26.3 | 0 | 0
2026-04-20 21:59 | 667 |  | 664.9 | 670.7 | 0 | 0 | 0 | 0 | 0 | 0 | 0 | 50 | 39344.7 | 69605.7 | 4336167 | 0 | 0 | 4630.8 | 75.76 | 71.42 | 100 | 0 | 0 | 25.6 | 0 | 0 | 24.5 | 0 | 0 | 25.7 | 0 | 0 | 26.3 | 0 | 0
2026-04-20 22:00 | 667 |  | 664.9 | 670.7 | 0 | 0 | 0 | 0 | 0 | 0 | 0 | 50 | 39344.7 | 69605.7 | 4336167 | 0 | 0 | 4630.8 | 75.76 | 71.42 | 100 | 0 | 0 | 25.6 | 0 | 0 | 24.5 | 0 | 0 | 25.7 | 0 | 0 | 26.3 | 0 | 0
2026-04-20 22:01 | 667 |  | 664.9 | 670.7 | 0 | 0 | 0 | 0 | 0 | 0 | 0 | 50 | 39344.7 | 69605.7 | 4336167 | 0 | 0 | 4630.8 | 75.76 | 71.42 | 100 | 0 | 0 | 25.6 | 0 | 0 | 24.5 | 0 | 0 | 25.7 | 0 | 0 | 26.3 | 0 | 0
2026-04-20 22:02 | 667 |  | 664.9 | 670.7 | 0 | 0 | 0 | 0 | 0 | 0 | 0 | 50 | 39344.7 | 69605.7 | 4336167 | 0 | 0 | 4630.8 | 75.76 | 71.42 | 100 | 0 | 0 | 25.6 | 0 | 0 | 24.5 | 0 | 0 | 25.7 | 0 | 0 | 26.3 | 0 | 0
2026-04-20 22:03 | 667 |  | 664.9 | 670.7 | 0 | 0 | 0 | 0 | 0 | 0 | 0 | 50 | 39344.7 | 69605.7 | 4336167 | 0 | 0 | 4630.8 | 75.76 | 71.42 | 100 | 0 | 0 | 25.6 | 0 | 0 | 24.5 | 0 | 0 | 25.7 | 0 | 0 | 26.3 | 0 | 0
2026-04-20 22:04 | 667 |  | 664.9 | 670.7 | 0 | 0 | 0 | 0 | 0 | 0 | 0 | 50 | 39344.7 | 69605.7 | 4336167 | 0 | 0 | 4630.8 | 75.76 | 71.42 | 100 | 0 | 0 | 25.6 | 0 | 0 | 24.5 | 0 | 0 | 25.7 | 0 | 0 | 26.3 | 0 | 0
2026-04-20 22:05 | 667 |  | 664.9 | 670.7 | 0 | 0 | 0 | 0 | 0 | 0 | 0 | 50 | 39344.7 | 69605.7 | 4336167 | 0 | 0 | 4630.8 | 75.76 | 71.42 | 100 | 0 | 0 | 25.6 | 0 | 0 | 24.5 | 0 | 0 | 25.7 | 0 | 0 | 26.3 | 0 | 0
2026-04-20 22:06 | 667 |  | 664.9 | 670.7 | 0 | 0 | 0 | 0 | 0 | 0 | 0 | 50 | 39344.7 | 69605.7 | 4336167 | 0 | 0 | 4630.8 | 75.76 | 71.42 | 100 | 0 | 0 | 25.6 | 0 | 0 | 24.5 | 0 | 0 | 25.7 | 0 | 0 | 26.3 | 0 | 0
2026-04-20 22:07 | 667 |  | 664.9 | 670.7 | 0 | 0 | 0 | 0 | 0 | 0 | 0 | 50 | 39344.7 | 69605.7 | 4336167 | 0 | 0 | 4630.8 | 75.76 | 71.42 | 100 | 0 | 0 | 25.6 | 0 | 0 | 24.5 | 0 | 0 | 25.7 | 0 | 0 | 26.3 | 0 | 0
2026-04-20 22:08 | 667 |  | 664.9 | 670.7 | 0 | 0 | 0 | 0 | 0 | 0 | 0 | 50 | 39344.7 | 69605.7 | 4336167 | 0 | 0 | 4630.8 | 75.76 | 71.42 | 100 | 0 | 0 | 25.6 | 0 | 0 | 24.5 | 0 | 0 | 25.7 | 0 | 0 | 26.3 | 0 | 0
2026-04-20 22:09 | 667 |  | 664.9 | 670.7 | 0 | 0 | 0 | 0 | 0 | 0 | 0 | 50 | 39344.7 | 69605.7 | 4336167 | 0 | 0 | 4630.8 | 75.76 | 71.42 | 100 | 0 | 0 | 25.6 | 0 | 0 | 24.5 | 0 | 0 | 25.7 | 0 | 0 | 26.3 | 0 | 0
2026-04-20 22:10 | 667 |  | 664.9 | 670.7 | 0 | 0 | 0 | 0 | 0 | 0 | 0 | 50 | 39344.7 | 69605.7 | 4336167 | 0 | 0 | 4630.8 | 75.76 | 71.42 | 100 | 0 | 0 | 25.6 | 0 | 0 | 24.5 | 0 | 0 | 25.7 | 0 | 0 | 26.3 | 0 | 0
2026-04-20 22:11 | 667 |  | 664.9 | 670.7 | 0 | 0 | 0 | 0 | 0 | 0 | 0 | 50 | 39344.7 | 69605.7 | 4336167 | 0 | 0 | 4630.8 | 75.76 | 71.42 | 100 | 0 | 0 | 25.6 | 0 | 0 | 24.5 | 0 | 0 | 25.7 | 0 | 0 | 26.3 | 0 | 0
2026-04-20 22:12 | 667 |  | 664.9 | 670.7 | 0 | 0 | 0 | 0 | 0 | 0 | 0 | 50 | 39344.7 | 69605.7 | 4336167 | 0 | 0 | 4630.8 | 75.76 | 71.42 | 100 | 0 | 0 | 25.6 | 0 | 0 | 24.5 | 0 | 0 | 25.7 | 0 | 0 | 26.3 | 0 | 0
2026-04-20 22:13 | 667 |  | 664.9 | 670.7 | 0 | 0 | 0 | 0 | 0 | 0 | 0 | 50 | 39344.7 | 69605.7 | 4336167 | 0 | 0 | 4630.8 | 75.76 | 71.42 | 100 | 0 | 0 | 25.6 | 0 | 0 | 24.5 | 0 | 0 | 25.7 | 0 | 0 | 26.3 | 0 | 0
2026-04-20 22:14 | 667 |  | 664.9 | 670.7 | 0 | 0 | 0 | 0 | 0 | 0 | 0 | 50 | 39344.7 | 69605.7 | 4336167 | 0 | 0 | 4630.8 | 75.76 | 71.42 | 100 | 0 | 0 | 25.6 | 0 | 0 | 24.5 | 0 | 0 | 25.7 | 0 | 0 | 26.3 | 0 | 0
2026-04-20 22:15 | 667 |  | 664.9 | 670.7 | 0 | 0 | 0 | 0 | 0 | 0 | 0 | 50 | 39344.7 | 69605.7 | 4336167 | 0 | 0 | 4630.8 | 75.76 | 71.42 | 100 | 0 | 0 | 25.6 | 0 | 0 | 24.5 | 0 | 0 | 25.7 | 0 | 0 | 26.3 | 0 | 0
2026-04-20 22:16 | 667 |  | 664.9 | 670.7 | 0 | 0 | 0 | 0 | 0 | 0 | 0 | 50 | 39344.7 | 69605.7 | 4336167 | 0 | 0 | 4630.8 | 75.76 | 71.42 | 100 | 0 | 0 | 25.6 | 0 | 0 | 24.5 | 0 | 0 | 25.7 | 0 | 0 | 26.3 | 0 | 0
2026-04-20 22:17 | 667 |  | 664.9 | 670.7 | 0 | 0 | 0 | 0 | 0 | 0 | 0 | 50 | 39344.7 | 69605.7 | 4336167 | 0 | 0 | 4630.8 | 75.76 | 71.42 | 100 | 0 | 0 | 25.6 | 0 | 0 | 24.5 | 0 | 0 | 25.7 | 0 | 0 | 26.3 | 0 | 0
2026-04-20 22:18 | 667 |  | 664.9 | 670.7 | 0 | 0 | 0 | 0 | 0 | 0 | 0 | 50 | 39344.7 | 69605.7 | 4336167 | 0 | 0 | 4630.8 | 75.76 | 71.42 | 100 | 0 | 0 | 25.6 | 0 | 0 | 24.5 | 0 | 0 | 25.7 | 0 | 0 | 26.3 | 0 | 0
2026-04-20 22:19 | 667 |  | 664.9 | 670.7 | 0 | 0 | 0 | 0 | 0 | 0 | 0 | 50 | 39344.7 | 69605.7 | 4336167 | 0 | 0 | 4630.8 | 75.76 | 71.42 | 100 | 0 | 0 | 25.6 | 0 | 0 | 24.5 | 0 | 0 | 25.7 | 0 | 0 | 26.3 | 0 | 0
2026-04-20 22:20 | 667 |  | 664.9 | 670.7 | 0 | 0 | 0 | 0 | 0 | 0 | 0 | 50 | 39344.7 | 69605.7 | 4336167 | 0 | 0 | 4630.8 | 75.76 | 71.42 | 100 | 0 | 0 | 25.6 | 0 | 0 | 24.5 | 0 | 0 | 25.7 | 0 | 0 | 26.3 | 0 | 0
2026-04-20 22:21 | 667 |  | 664.9 | 670.7 | 0 | 0 | 0 | 0 | 0 | 0 | 0 | 50 | 39344.7 | 69605.7 | 4336167 | 0 | 0 | 4630.8 | 75.76 | 71.42 | 100 | 0 | 0 | 25.6 | 0 | 0 | 24.5 | 0 | 0 | 25.7 | 0 | 0 | 26.3 | 0 | 0
2026-04-20 22:22 | 667 |  | 664.9 | 670.7 | 0 | 0 | 0 | 0 | 0 | 0 | 0 | 50 | 39344.7 | 69605.7 | 4336167 | 0 | 0 | 4630.8 | 75.76 | 71.42 | 100 | 0 | 0 | 25.6 | 0 | 0 | 24.5 | 0 | 0 | 25.7 | 0 | 0 | 26.3 | 0 | 0
2026-04-20 22:23 | 667 |  | 664.9 | 670.7 | 0 | 0 | 0 | 0 | 0 | 0 | 0 | 50 | 39344.7 | 69605.7 | 4336167 | 0 | 0 | 4630.8 | 75.76 | 71.42 | 100 | 0 | 0 | 25.6 | 0 | 0 | 24.5 | 0 | 0 | 25.7 | 0 | 0 | 26.3 | 0 | 0
2026-04-20 22:24 | 667 |  | 664.9 | 670.7 | 0 | 0 | 0 | 0 | 0 | 0 | 0 | 50 | 39344.7 | 69605.7 | 4336167 | 0 | 0 | 4630.8 | 75.76 | 71.42 | 100 | 0 | 0 | 25.6 | 0 | 0 | 24.5 | 0 | 0 | 25.7 | 0 | 0 | 26.3 | 0 | 0
2026-04-20 22:25 | 667 |  | 664.9 | 670.7 | 0 | 0 | 0 | 0 | 0 | 0 | 0 | 50 | 39344.7 | 69605.7 | 4336167 | 0 | 0 | 4630.8 | 75.76 | 71.42 | 100 | 0 | 0 | 25.6 | 0 | 0 | 24.5 | 0 | 0 | 25.7 | 0 | 0 | 26.3 | 0 | 0
2026-04-20 22:26 | 667 |  | 664.9 | 670.7 | 0 | 0 | 0 | 0 | 0 | 0 | 0 | 50 | 39344.7 | 69605.7 | 4336167 | 0 | 0 | 4630.8 | 75.76 | 71.42 | 100 | 0 | 0 | 25.6 | 0 | 0 | 24.5 | 0 | 0 | 25.7 | 0 | 0 | 26.3 | 0 | 0
2026-04-20 22:27 | 667 |  | 664.9 | 670.7 | 0 | 0 | 0 | 0 | 0 | 0 | 0 | 50 | 39344.7 | 69605.7 | 4336167 | 0 | 0 | 4630.8 | 75.76 | 71.42 | 100 | 0 | 0 | 25.6 | 0 | 0 | 24.5 | 0 | 0 | 25.7 | 0 | 0 | 26.3 | 0 | 0
2026-04-20 22:28 | 667 |  | 664.9 | 670.7 | 0 | 0 | 0 | 0 | 0 | 0 | 0 | 50 | 39344.7 | 69605.7 | 4336167 | 0 | 0 | 4630.8 | 75.76 | 71.42 | 100 | 0 | 0 | 25.6 | 0 | 0 | 24.5 | 0 | 0 | 25.7 | 0 | 0 | 26.3 | 0 | 0
2026-04-20 22:29 | 667 |  | 664.9 | 670.7 | 0 | 0 | 0 | 0 | 0 | 0 | 0 | 50 | 39344.7 | 69605.7 | 4336167 | 0 | 0 | 4630.8 | 75.76 | 71.42 | 100 | 0 | 0 | 25.6 | 0 | 0 | 24.5 | 0 | 0 | 25.7 | 0 | 0 | 26.3 | 0 | 0
2026-04-20 22:30 | 667 |  | 664.9 | 670.7 | 0 | 0 | 0 | 0 | 0 | 0 | 0 | 50 | 39344.7 | 69605.7 | 4336167 | 0 | 0 | 4630.8 | 75.76 | 71.42 | 100 | 0 | 0 | 25.6 | 0 | 0 | 24.5 | 0 | 0 | 25.7 | 0 | 0 | 26.3 | 0 | 0
2026-04-20 22:31 | 667 |  | 664.9 | 670.7 | 0 | 0 | 0 | 0 | 0 | 0 | 0 | 50 | 39344.7 | 69605.7 | 4336167 | 0 | 0 | 4630.8 | 75.76 | 71.42 | 100 | 0 | 0 | 25.6 | 0 | 0 | 24.5 | 0 | 0 | 25.7 | 0 | 0 | 26.3 | 0 | 0
2026-04-20 22:32 | 667 |  | 664.9 | 670.7 | 0 | 0 | 0 | 0 | 0 | 0 | 0 | 50 | 39344.7 | 69605.7 | 4336167 | 0 | 0 | 4630.8 | 75.76 | 71.42 | 100 | 0 | 0 | 25.6 | 0 | 0 | 24.5 | 0 | 0 | 25.7 | 0 | 0 | 26.3 | 0 | 0
2026-04-20 22:33 | 667 |  | 664.9 | 670.7 | 0 | 0 | 0 | 0 | 0 | 0 | 0 | 50 | 39344.7 | 69605.7 | 4336167 | 0 | 0 | 4630.8 | 75.76 | 71.42 | 100 | 0 | 0 | 25.6 | 0 | 0 | 24.5 | 0 | 0 | 25.7 | 0 | 0 | 26.3 | 0 | 0
2026-04-20 22:34 | 667 |  | 664.9 | 670.7 | 0 | 0 | 0 | 0 | 0 | 0 | 0 | 50 | 39344.7 | 69605.7 | 4336167 | 0 | 0 | 4630.8 | 75.76 | 71.42 | 100 | 0 | 0 | 25.6 | 0 | 0 | 24.5 | 0 | 0 | 25.7 | 0 | 0 | 26.3 | 0 | 0
2026-04-20 22:35 | 667 |  | 664.9 | 670.7 | 0 | 0 | 0 | 0 | 0 | 0 | 0 | 50 | 39344.7 | 69605.7 | 4336167 | 0 | 0 | 4630.8 | 75.76 | 71.42 | 100 | 0 | 0 | 25.6 | 0 | 0 | 24.5 | 0 | 0 | 25.7 | 0 | 0 | 26.3 | 0 | 0
2026-04-20 22:36 | 667 |  | 664.9 | 670.7 | 0 | 0 | 0 | 0 | 0 | 0 | 0 | 50 | 39344.7 | 69605.7 | 4336167 | 0 | 0 | 4630.8 | 75.76 | 71.42 | 100 | 0 | 0 | 25.6 | 0 | 0 | 24.5 | 0 | 0 | 25.7 | 0 | 0 | 26.3 | 0 | 0
2026-04-20 22:37 | 667 |  | 664.9 | 670.7 | 0 | 0 | 0 | 0 | 0 | 0 | 0 | 50 | 39344.7 | 69605.7 | 4336167 | 0 | 0 | 4630.8 | 75.76 | 71.42 | 100 | 0 | 0 | 25.6 | 0 | 0 | 24.5 | 0 | 0 | 25.7 | 0 | 0 | 26.3 | 0 | 0
2026-04-20 22:38 | 667 |  | 664.9 | 670.7 | 0 | 0 | 0 | 0 | 0 | 0 | 0 | 50 | 39344.7 | 69605.7 | 4336167 | 0 | 0 | 4630.8 | 75.76 | 71.42 | 100 | 0 | 0 | 25.6 | 0 | 0 | 24.5 | 0 | 0 | 25.7 | 0 | 0 | 26.3 | 0 | 0
2026-04-20 22:39 | 667 |  | 664.9 | 670.7 | 0 | 0 | 0 | 0 | 0 | 0 | 0 | 50 | 39344.7 | 69605.7 | 4336167 | 0 | 0 | 4630.8 | 75.76 | 71.42 | 100 | 0 | 0 | 25.6 | 0 | 0 | 24.5 | 0 | 0 | 25.7 | 0 | 0 | 26.3 | 0 | 0
2026-04-20 22:40 | 667 |  | 664.9 | 670.7 | 0 | 0 | 0 | 0 | 0 | 0 | 0 | 50 | 39344.7 | 69605.7 | 4336167 | 0 | 0 | 4630.8 | 75.76 | 71.42 | 100 | 0 | 0 | 25.6 | 0 | 0 | 24.5 | 0 | 0 | 25.7 | 0 | 0 | 26.3 | 0 | 0
2026-04-20 22:41 | 667 |  | 664.9 | 670.7 | 0 | 0 | 0 | 0 | 0 | 0 | 0 | 50 | 39344.7 | 69605.7 | 4336167 | 0 | 0 | 4630.8 | 75.76 | 71.42 | 100 | 0 | 0 | 25.6 | 0 | 0 | 24.5 | 0 | 0 | 25.7 | 0 | 0 | 26.3 | 0 | 0
2026-04-20 22:42 | 667 |  | 664.9 | 670.7 | 0 | 0 | 0 | 0 | 0 | 0 | 0 | 50 | 39344.7 | 69605.7 | 4336167 | 0 | 0 | 4630.8 | 75.76 | 71.42 | 100 | 0 | 0 | 25.6 | 0 | 0 | 24.5 | 0 | 0 | 25.7 | 0 | 0 | 26.3 | 0 | 0
2026-04-20 22:43 | 667 |  | 664.9 | 670.7 | 0 | 0 | 0 | 0 | 0 | 0 | 0 | 50 | 39344.7 | 69605.7 | 4336167 | 0 | 0 | 4630.8 | 75.76 | 71.42 | 100 | 0 | 0 | 25.6 | 0 | 0 | 24.5 | 0 | 0 | 25.7 | 0 | 0 | 26.3 | 0 | 0
2026-04-20 22:44 | 667 |  | 664.9 | 670.7 | 0 | 0 | 0 | 0 | 0 | 0 | 0 | 50 | 39344.7 | 69605.7 | 4336167 | 0 | 0 | 4630.8 | 75.76 | 71.42 | 100 | 0 | 0 | 25.6 | 0 | 0 | 24.5 | 0 | 0 | 25.7 | 0 | 0 | 26.3 | 0 | 0
2026-04-20 22:45 | 667 |  | 664.9 | 670.7 | 0 | 0 | 0 | 0 | 0 | 0 | 0 | 50 | 39344.7 | 69605.7 | 4336167 | 0 | 0 | 4630.8 | 75.76 | 71.42 | 100 | 0 | 0 | 25.6 | 0 | 0 | 24.5 | 0 | 0 | 25.7 | 0 | 0 | 26.3 | 0 | 0
2026-04-20 22:46 | 667 |  | 664.9 | 670.7 | 0 | 0 | 0 | 0 | 0 | 0 | 0 | 50 | 39344.7 | 69605.7 | 4336167 | 0 | 0 | 4630.8 | 75.76 | 71.42 | 100 | 0 | 0 | 25.6 | 0 | 0 | 24.5 | 0 | 0 | 25.7 | 0 | 0 | 26.3 | 0 | 0
2026-04-20 22:47 | 667 |  | 664.9 | 670.7 | 0 | 0 | 0 | 0 | 0 | 0 | 0 | 50 | 39344.7 | 69605.7 | 4336167 | 0 | 0 | 4630.8 | 75.76 | 71.42 | 100 | 0 | 0 | 25.6 | 0 | 0 | 24.5 | 0 | 0 | 25.7 | 0 | 0 | 26.3 | 0 | 0
2026-04-20 22:48 | 667 |  | 664.9 | 670.7 | 0 | 0 | 0 | 0 | 0 | 0 | 0 | 50 | 39344.7 | 69605.7 | 4336167 | 0 | 0 | 4630.8 | 75.76 | 71.42 | 100 | 0 | 0 | 25.6 | 0 | 0 | 24.5 | 0 | 0 | 25.7 | 0 | 0 | 26.3 | 0 | 0
2026-04-20 22:49 | 667 |  | 664.9 | 670.7 | 0 | 0 | 0 | 0 | 0 | 0 | 0 | 50 | 39344.7 | 69605.7 | 4336167 | 0 | 0 | 4630.8 | 75.76 | 71.42 | 100 | 0 | 0 | 25.6 | 0 | 0 | 24.5 | 0 | 0 | 25.7 | 0 | 0 | 26.3 | 0 | 0
2026-04-20 22:50 | 667 |  | 664.9 | 670.7 | 0 | 0 | 0 | 0 | 0 | 0 | 0 | 50 | 39344.7 | 69605.7 | 4336167 | 0 | 0 | 4630.8 | 75.76 | 71.42 | 100 | 0 | 0 | 25.6 | 0 | 0 | 24.5 | 0 | 0 | 25.7 | 0 | 0 | 26.3 | 0 | 0
2026-04-20 22:51 | 667 |  | 664.9 | 670.7 | 0 | 0 | 0 | 0 | 0 | 0 | 0 | 50 | 39344.7 | 69605.7 | 4336167 | 0 | 0 | 4630.8 | 75.76 | 71.42 | 100 | 0 | 0 | 25.6 | 0 | 0 | 24.5 | 0 | 0 | 25.7 | 0 | 0 | 26.3 | 0 | 0
2026-04-20 22:52 | 667 |  | 664.9 | 670.7 | 0 | 0 | 0 | 0 | 0 | 0 | 0 | 50 | 39344.7 | 69605.7 | 4336167 | 0 | 0 | 4630.8 | 75.76 | 71.42 | 100 | 0 | 0 | 25.6 | 0 | 0 | 24.5 | 0 | 0 | 25.7 | 0 | 0 | 26.3 | 0 | 0
2026-04-20 22:53 | 667 |  | 664.9 | 670.7 | 0 | 0 | 0 | 0 | 0 | 0 | 0 | 50 | 39344.7 | 69605.7 | 4336167 | 0 | 0 | 4630.8 | 75.76 | 71.42 | 100 | 0 | 0 | 25.6 | 0 | 0 | 24.5 | 0 | 0 | 25.7 | 0 | 0 | 26.3 | 0 | 0
2026-04-20 22:54 | 667 |  | 664.9 | 670.7 | 0 | 0 | 0 | 0 | 0 | 0 | 0 | 50 | 39344.7 | 69605.7 | 4336167 | 0 | 0 | 4630.8 | 75.76 | 71.42 | 100 | 0 | 0 | 25.6 | 0 | 0 | 24.5 | 0 | 0 | 25.7 | 0 | 0 | 26.3 | 0 | 0
2026-04-20 22:55 | 667 |  | 664.9 | 670.7 | 0 | 0 | 0 | 0 | 0 | 0 | 0 | 50 | 39344.7 | 69605.7 | 4336167 | 0 | 0 | 4630.8 | 75.76 | 71.42 | 100 | 0 | 0 | 25.6 | 0 | 0 | 24.5 | 0 | 0 | 25.7 | 0 | 0 | 26.3 | 0 | 0
2026-04-20 22:56 | 667 |  | 664.9 | 670.7 | 0 | 0 | 0 | 0 | 0 | 0 | 0 | 50 | 39344.7 | 69605.7 | 4336167 | 0 | 0 | 4630.8 | 75.76 | 71.42 | 100 | 0 | 0 | 25.6 | 0 | 0 | 24.5 | 0 | 0 | 25.7 | 0 | 0 | 26.3 | 0 | 0
2026-04-20 22:57 | 667 |  | 664.9 | 670.7 | 0 | 0 | 0 | 0 | 0 | 0 | 0 | 50 | 39344.7 | 69605.7 | 4336167 | 0 | 0 | 4630.8 | 75.76 | 71.42 | 100 | 0 | 0 | 25.6 | 0 | 0 | 24.5 | 0 | 0 | 25.7 | 0 | 0 | 26.3 | 0 | 0
2026-04-20 22:58 | 667 |  | 664.9 | 670.7 | 0 | 0 | 0 | 0 | 0 | 0 | 0 | 50 | 39344.7 | 69605.7 | 4336167 | 0 | 0 | 4630.8 | 75.76 | 71.42 | 100 | 0 | 0 | 25.6 | 0 | 0 | 24.5 | 0 | 0 | 25.7 | 0 | 0 | 26.3 | 0 | 0
2026-04-20 22:59 | 667 |  | 664.9 | 670.7 | 0 | 0 | 0 | 0 | 0 | 0 | 0 | 50 | 39344.7 | 69605.7 | 4336167 | 0 | 0 | 4630.8 | 75.76 | 71.42 | 100 | 0 | 0 | 25.6 | 0 | 0 | 24.5 | 0 | 0 | 25.7 | 0 | 0 | 26.3 | 0 | 0
2026-04-20 23:00 | 667 |  | 664.9 | 670.7 | 0 | 0 | 0 | 0 | 0 | 0 | 0 | 50 | 39344.7 | 69605.7 | 4336167 | 0 | 0 | 4630.8 | 75.76 | 71.42 | 100 | 0 | 0 | 25.6 | 0 | 0 | 24.5 | 0 | 0 | 25.7 | 0 | 0 | 26.3 | 0 | 0
2026-04-20 23:01 | 667 |  | 664.9 | 670.7 | 0 | 0 | 0 | 0 | 0 | 0 | 0 | 50 | 39344.7 | 69605.7 | 4336167 | 0 | 0 | 4630.8 | 75.76 | 71.42 | 100 | 0 | 0 | 25.6 | 0 | 0 | 24.5 | 0 | 0 | 25.7 | 0 | 0 | 26.3 | 0 | 0
2026-04-20 23:02 | 667 |  | 664.9 | 670.7 | 0 | 0 | 0 | 0 | 0 | 0 | 0 | 50 | 39344.7 | 69605.7 | 4336167 | 0 | 0 | 4630.8 | 75.76 | 71.42 | 100 | 0 | 0 | 25.6 | 0 | 0 | 24.5 | 0 | 0 | 25.7 | 0 | 0 | 26.3 | 0 | 0
2026-04-20 23:03 | 667 |  | 664.9 | 670.7 | 0 | 0 | 0 | 0 | 0 | 0 | 0 | 50 | 39344.7 | 69605.7 | 4336167 | 0 | 0 | 4630.8 | 75.76 | 71.42 | 100 | 0 | 0 | 25.6 | 0 | 0 | 24.5 | 0 | 0 | 25.7 | 0 | 0 | 26.3 | 0 | 0
2026-04-20 23:04 | 667 |  | 664.9 | 670.7 | 0 | 0 | 0 | 0 | 0 | 0 | 0 | 50 | 39344.7 | 69605.7 | 4336167 | 0 | 0 | 4630.8 | 75.76 | 71.42 | 100 | 0 | 0 | 25.6 | 0 | 0 | 24.5 | 0 | 0 | 25.7 | 0 | 0 | 26.3 | 0 | 0
2026-04-20 23:05 | 667 |  | 664.9 | 670.7 | 0 | 0 | 0 | 0 | 0 | 0 | 0 | 50 | 39344.7 | 69605.7 | 4336167 | 0 | 0 | 4630.8 | 75.76 | 71.42 | 100 | 0 | 0 | 25.6 | 0 | 0 | 24.5 | 0 | 0 | 25.7 | 0 | 0 | 26.3 | 0 | 0
2026-04-20 23:06 | 667 |  | 664.9 | 670.7 | 0 | 0 | 0 | 0 | 0 | 0 | 0 | 50 | 39344.7 | 69605.7 | 4336167 | 0 | 0 | 4630.8 | 75.76 | 71.42 | 100 | 0 | 0 | 25.6 | 0 | 0 | 24.5 | 0 | 0 | 25.7 | 0 | 0 | 26.3 | 0 | 0
2026-04-20 23:07 | 667 |  | 664.9 | 670.7 | 0 | 0 | 0 | 0 | 0 | 0 | 0 | 50 | 39344.7 | 69605.7 | 4336167 | 0 | 0 | 4630.8 | 75.76 | 71.42 | 100 | 0 | 0 | 25.6 | 0 | 0 | 24.5 | 0 | 0 | 25.7 | 0 | 0 | 26.3 | 0 | 0
2026-04-20 23:08 | 667 |  | 664.9 | 670.7 | 0 | 0 | 0 | 0 | 0 | 0 | 0 | 50 | 39344.7 | 69605.7 | 4336167 | 0 | 0 | 4630.8 | 75.76 | 71.42 | 100 | 0 | 0 | 25.6 | 0 | 0 | 24.5 | 0 | 0 | 25.7 | 0 | 0 | 26.3 | 0 | 0
2026-04-20 23:09 | 667 |  | 664.9 | 670.7 | 0 | 0 | 0 | 0 | 0 | 0 | 0 | 50 | 39344.7 | 69605.7 | 4336167 | 0 | 0 | 4630.8 | 75.76 | 71.42 | 100 | 0 | 0 | 25.6 | 0 | 0 | 24.5 | 0 | 0 | 25.7 | 0 | 0 | 26.3 | 0 | 0
2026-04-20 23:10 | 667 |  | 664.9 | 670.7 | 0 | 0 | 0 | 0 | 0 | 0 | 0 | 50 | 39344.7 | 69605.7 | 4336167 | 0 | 0 | 4630.8 | 75.76 | 71.42 | 100 | 0 | 0 | 25.6 | 0 | 0 | 24.5 | 0 | 0 | 25.7 | 0 | 0 | 26.3 | 0 | 0
2026-04-20 23:11 | 667 |  | 664.9 | 670.7 | 0 | 0 | 0 | 0 | 0 | 0 | 0 | 50 | 39344.7 | 69605.7 | 4336167 | 0 | 0 | 4630.8 | 75.76 | 71.42 | 100 | 0 | 0 | 25.6 | 0 | 0 | 24.5 | 0 | 0 | 25.7 | 0 | 0 | 26.3 | 0 | 0
2026-04-20 23:12 | 667 |  | 664.9 | 670.7 | 0 | 0 | 0 | 0 | 0 | 0 | 0 | 50 | 39344.7 | 69605.7 | 4336167 | 0 | 0 | 4630.8 | 75.76 | 71.42 | 100 | 0 | 0 | 25.6 | 0 | 0 | 24.5 | 0 | 0 | 25.7 | 0 | 0 | 26.3 | 0 | 0
2026-04-20 23:13 | 667 |  | 664.9 | 670.7 | 0 | 0 | 0 | 0 | 0 | 0 | 0 | 50 | 39344.7 | 69605.7 | 4336167 | 0 | 0 | 4630.8 | 75.76 | 71.42 | 100 | 0 | 0 | 25.6 | 0 | 0 | 24.5 | 0 | 0 | 25.7 | 0 | 0 | 26.3 | 0 | 0
2026-04-20 23:14 | 667 |  | 664.9 | 670.7 | 0 | 0 | 0 | 0 | 0 | 0 | 0 | 50 | 39344.7 | 69605.7 | 4336167 | 0 | 0 | 4630.8 | 75.76 | 71.42 | 100 | 0 | 0 | 25.6 | 0 | 0 | 24.5 | 0 | 0 | 25.7 | 0 | 0 | 26.3 | 0 | 0
2026-04-20 23:15 | 667 |  | 664.9 | 670.7 | 0 | 0 | 0 | 0 | 0 | 0 | 0 | 50 | 39344.7 | 69605.7 | 4336167 | 0 | 0 | 4630.8 | 75.76 | 71.42 | 100 | 0 | 0 | 25.6 | 0 | 0 | 24.5 | 0 | 0 | 25.7 | 0 | 0 | 26.3 | 0 | 0
2026-04-20 23:16 | 667 |  | 664.9 | 670.7 | 0 | 0 | 0 | 0 | 0 | 0 | 0 | 50 | 39344.7 | 69605.7 | 4336167 | 0 | 0 | 4630.8 | 75.76 | 71.42 | 100 | 0 | 0 | 25.6 | 0 | 0 | 24.5 | 0 | 0 | 25.7 | 0 | 0 | 26.3 | 0 | 0
2026-04-20 23:17 | 667 |  | 664.9 | 670.7 | 0 | 0 | 0 | 0 | 0 | 0 | 0 | 50 | 39344.7 | 69605.7 | 4336167 | 0 | 0 | 4630.8 | 75.76 | 71.42 | 100 | 0 | 0 | 25.6 | 0 | 0 | 24.5 | 0 | 0 | 25.7 | 0 | 0 | 26.3 | 0 | 0
2026-04-20 23:18 | 667 |  | 664.9 | 670.7 | 0 | 0 | 0 | 0 | 0 | 0 | 0 | 50 | 39344.7 | 69605.7 | 4336167 | 0 | 0 | 4630.8 | 75.76 | 71.42 | 100 | 0 | 0 | 25.6 | 0 | 0 | 24.5 | 0 | 0 | 25.7 | 0 | 0 | 26.3 | 0 | 0
2026-04-20 23:19 | 667 |  | 664.9 | 670.7 | 0 | 0 | 0 | 0 | 0 | 0 | 0 | 50 | 39344.7 | 69605.7 | 4336167 | 0 | 0 | 4630.8 | 75.76 | 71.42 | 100 | 0 | 0 | 25.6 | 0 | 0 | 24.5 | 0 | 0 | 25.7 | 0 | 0 | 26.3 | 0 | 0
2026-04-20 23:20 | 667 |  | 664.9 | 670.7 | 0 | 0 | 0 | 0 | 0 | 0 | 0 | 50 | 39344.7 | 69605.7 | 4336167 | 0 | 0 | 4630.8 | 75.76 | 71.42 | 100 | 0 | 0 | 25.6 | 0 | 0 | 24.5 | 0 | 0 | 25.7 | 0 | 0 | 26.3 | 0 | 0
2026-04-20 23:21 | 667 |  | 664.9 | 670.7 | 0 | 0 | 0 | 0 | 0 | 0 | 0 | 50 | 39344.7 | 69605.7 | 4336167 | 0 | 0 | 4630.8 | 75.76 | 71.42 | 100 | 0 | 0 | 25.6 | 0 | 0 | 24.5 | 0 | 0 | 25.7 | 0 | 0 | 26.3 | 0 | 0
2026-04-20 23:22 | 667 |  | 664.9 | 670.7 | 0 | 0 | 0 | 0 | 0 | 0 | 0 | 50 | 39344.7 | 69605.7 | 4336167 | 0 | 0 | 4630.8 | 75.76 | 71.42 | 100 | 0 | 0 | 25.6 | 0 | 0 | 24.5 | 0 | 0 | 25.7 | 0 | 0 | 26.3 | 0 | 0
2026-04-20 23:23 | 667 |  | 664.9 | 670.7 | 0 | 0 | 0 | 0 | 0 | 0 | 0 | 50 | 39344.7 | 69605.7 | 4336167 | 0 | 0 | 4630.8 | 75.76 | 71.42 | 100 | 0 | 0 | 25.6 | 0 | 0 | 24.5 | 0 | 0 | 25.7 | 0 | 0 | 26.3 | 0 | 0
2026-04-20 23:24 | 667 |  | 664.9 | 670.7 | 0 | 0 | 0 | 0 | 0 | 0 | 0 | 50 | 39344.7 | 69605.7 | 4336167 | 0 | 0 | 4630.8 | 75.76 | 71.42 | 100 | 0 | 0 | 25.6 | 0 | 0 | 24.5 | 0 | 0 | 25.7 | 0 | 0 | 26.3 | 0 | 0
2026-04-20 23:25 | 667 |  | 664.9 | 670.7 | 0 | 0 | 0 | 0 | 0 | 0 | 0 | 50 | 39344.7 | 69605.7 | 4336167 | 0 | 0 | 4630.8 | 75.76 | 71.42 | 100 | 0 | 0 | 25.6 | 0 | 0 | 24.5 | 0 | 0 | 25.7 | 0 | 0 | 26.3 | 0 | 0
2026-04-20 23:26 | 667 |  | 664.9 | 670.7 | 0 | 0 | 0 | 0 | 0 | 0 | 0 | 50 | 39344.7 | 69605.7 | 4336167 | 0 | 0 | 4630.8 | 75.76 | 71.42 | 100 | 0 | 0 | 25.6 | 0 | 0 | 24.5 | 0 | 0 | 25.7 | 0 | 0 | 26.3 | 0 | 0
2026-04-20 23:27 | 667 |  | 664.9 | 670.7 | 0 | 0 | 0 | 0 | 0 | 0 | 0 | 50 | 39344.7 | 69605.7 | 4336167 | 0 | 0 | 4630.8 | 75.76 | 71.42 | 100 | 0 | 0 | 25.6 | 0 | 0 | 24.5 | 0 | 0 | 25.7 | 0 | 0 | 26.3 | 0 | 0
2026-04-20 23:28 | 667 |  | 664.9 | 670.7 | 0 | 0 | 0 | 0 | 0 | 0 | 0 | 50 | 39344.7 | 69605.7 | 4336167 | 0 | 0 | 4630.8 | 75.76 | 71.42 | 100 | 0 | 0 | 25.6 | 0 | 0 | 24.5 | 0 | 0 | 25.7 | 0 | 0 | 26.3 | 0 | 0
2026-04-20 23:29 | 667 |  | 664.9 | 670.7 | 0 | 0 | 0 | 0 | 0 | 0 | 0 | 50 | 39344.7 | 69605.7 | 4336167 | 0 | 0 | 4630.8 | 75.76 | 71.42 | 100 | 0 | 0 | 25.6 | 0 | 0 | 24.5 | 0 | 0 | 25.7 | 0 | 0 | 26.3 | 0 | 0
2026-04-20 23:30 | 667 |  | 664.9 | 670.7 | 0 | 0 | 0 | 0 | 0 | 0 | 0 | 50 | 39344.7 | 69605.7 | 4336167 | 0 | 0 | 4630.8 | 75.76 | 71.42 | 100 | 0 | 0 | 25.6 | 0 | 0 | 24.5 | 0 | 0 | 25.7 | 0 | 0 | 26.3 | 0 | 0
2026-04-20 23:31 | 667 |  | 664.9 | 670.7 | 0 | 0 | 0 | 0 | 0 | 0 | 0 | 50 | 39344.7 | 69605.7 | 4336167 | 0 | 0 | 4630.8 | 75.76 | 71.42 | 100 | 0 | 0 | 25.6 | 0 | 0 | 24.5 | 0 | 0 | 25.7 | 0 | 0 | 26.3 | 0 | 0
2026-04-20 23:32 | 667 |  | 664.9 | 670.7 | 0 | 0 | 0 | 0 | 0 | 0 | 0 | 50 | 39344.7 | 69605.7 | 4336167 | 0 | 0 | 4630.8 | 75.76 | 71.42 | 100 | 0 | 0 | 25.6 | 0 | 0 | 24.5 | 0 | 0 | 25.7 | 0 | 0 | 26.3 | 0 | 0
2026-04-20 23:33 | 667 |  | 664.9 | 670.7 | 0 | 0 | 0 | 0 | 0 | 0 | 0 | 50 | 39344.7 | 69605.7 | 4336167 | 0 | 0 | 4630.8 | 75.76 | 71.42 | 100 | 0 | 0 | 25.6 | 0 | 0 | 24.5 | 0 | 0 | 25.7 | 0 | 0 | 26.3 | 0 | 0
2026-04-20 23:34 | 667 |  | 664.9 | 670.7 | 0 | 0 | 0 | 0 | 0 | 0 | 0 | 50 | 39344.7 | 69605.7 | 4336167 | 0 | 0 | 4630.8 | 75.76 | 71.42 | 100 | 0 | 0 | 25.6 | 0 | 0 | 24.5 | 0 | 0 | 25.7 | 0 | 0 | 26.3 | 0 | 0
2026-04-20 23:35 | 667 |  | 664.9 | 670.7 | 0 | 0 | 0 | 0 | 0 | 0 | 0 | 50 | 39344.7 | 69605.7 | 4336167 | 0 | 0 | 4630.8 | 75.76 | 71.42 | 100 | 0 | 0 | 25.6 | 0 | 0 | 24.5 | 0 | 0 | 25.7 | 0 | 0 | 26.3 | 0 | 0
2026-04-20 23:36 | 667 |  | 664.9 | 670.7 | 0 | 0 | 0 | 0 | 0 | 0 | 0 | 50 | 39344.7 | 69605.7 | 4336167 | 0 | 0 | 4630.8 | 75.76 | 71.42 | 100 | 0 | 0 | 25.6 | 0 | 0 | 24.5 | 0 | 0 | 25.7 | 0 | 0 | 26.3 | 0 | 0
2026-04-20 23:37 | 667 |  | 664.9 | 670.7 | 0 | 0 | 0 | 0 | 0 | 0 | 0 | 50 | 39344.7 | 69605.7 | 4336167 | 0 | 0 | 4630.8 | 75.76 | 71.42 | 100 | 0 | 0 | 25.6 | 0 | 0 | 24.5 | 0 | 0 | 25.7 | 0 | 0 | 26.3 | 0 | 0
2026-04-20 23:38 | 667 |  | 664.9 | 670.7 | 0 | 0 | 0 | 0 | 0 | 0 | 0 | 50 | 39344.7 | 69605.7 | 4336167 | 0 | 0 | 4630.8 | 75.76 | 71.42 | 100 | 0 | 0 | 25.6 | 0 | 0 | 24.5 | 0 | 0 | 25.7 | 0 | 0 | 26.3 | 0 | 0
2026-04-20 23:39 | 667 |  | 664.9 | 670.7 | 0 | 0 | 0 | 0 | 0 | 0 | 0 | 50 | 39344.7 | 69605.7 | 4336167 | 0 | 0 | 4630.8 | 75.76 | 71.42 | 100 | 0 | 0 | 25.6 | 0 | 0 | 24.5 | 0 | 0 | 25.7 | 0 | 0 | 26.3 | 0 | 0
2026-04-20 23:40 | 667 |  | 664.9 | 670.7 | 0 | 0 | 0 | 0 | 0 | 0 | 0 | 50 | 39344.7 | 69605.7 | 4336167 | 0 | 0 | 4630.8 | 75.76 | 71.42 | 100 | 0 | 0 | 25.6 | 0 | 0 | 24.5 | 0 | 0 | 25.7 | 0 | 0 | 26.3 | 0 | 0
2026-04-20 23:41 | 667 |  | 664.9 | 670.7 | 0 | 0 | 0 | 0 | 0 | 0 | 0 | 50 | 39344.7 | 69605.7 | 4336167 | 0 | 0 | 4630.8 | 75.76 | 71.42 | 100 | 0 | 0 | 25.6 | 0 | 0 | 24.5 | 0 | 0 | 25.7 | 0 | 0 | 26.3 | 0 | 0
2026-04-20 23:42 | 667 |  | 664.9 | 670.7 | 0 | 0 | 0 | 0 | 0 | 0 | 0 | 50 | 39344.7 | 69605.7 | 4336167 | 0 | 0 | 4630.8 | 75.76 | 71.42 | 100 | 0 | 0 | 25.6 | 0 | 0 | 24.5 | 0 | 0 | 25.7 | 0 | 0 | 26.3 | 0 | 0
2026-04-20 23:43 | 667 |  | 664.9 | 670.7 | 0 | 0 | 0 | 0 | 0 | 0 | 0 | 50 | 39344.7 | 69605.7 | 4336167 | 0 | 0 | 4630.8 | 75.76 | 71.42 | 100 | 0 | 0 | 25.6 | 0 | 0 | 24.5 | 0 | 0 | 25.7 | 0 | 0 | 26.3 | 0 | 0
2026-04-20 23:44 | 667 |  | 664.9 | 670.7 | 0 | 0 | 0 | 0 | 0 | 0 | 0 | 50 | 39344.7 | 69605.7 | 4336167 | 0 | 0 | 4630.8 | 75.76 | 71.42 | 100 | 0 | 0 | 25.6 | 0 | 0 | 24.5 | 0 | 0 | 25.7 | 0 | 0 | 26.3 | 0 | 0
2026-04-20 23:45 | 667 |  | 664.9 | 670.7 | 0 | 0 | 0 | 0 | 0 | 0 | 0 | 50 | 39344.7 | 69605.7 | 4336167 | 0 | 0 | 4630.8 | 75.76 | 71.42 | 100 | 0 | 0 | 25.6 | 0 | 0 | 24.5 | 0 | 0 | 25.7 | 0 | 0 | 26.3 | 0 | 0
2026-04-20 23:46 | 667 |  | 664.9 | 670.7 | 0 | 0 | 0 | 0 | 0 | 0 | 0 | 50 | 39344.7 | 69605.7 | 4336167 | 0 | 0 | 4630.8 | 75.76 | 71.42 | 100 | 0 | 0 | 25.6 | 0 | 0 | 24.5 | 0 | 0 | 25.7 | 0 | 0 | 26.3 | 0 | 0
2026-04-20 23:47 | 667 |  | 664.9 | 670.7 | 0 | 0 | 0 | 0 | 0 | 0 | 0 | 50 | 39344.7 | 69605.7 | 4336167 | 0 | 0 | 4630.8 | 75.76 | 71.42 | 100 | 0 | 0 | 25.6 | 0 | 0 | 24.5 | 0 | 0 | 25.7 | 0 | 0 | 26.3 | 0 | 0
2026-04-20 23:48 | 667 |  | 664.9 | 670.7 | 0 | 0 | 0 | 0 | 0 | 0 | 0 | 50 | 39344.7 | 69605.7 | 4336167 | 0 | 0 | 4630.8 | 75.76 | 71.42 | 100 | 0 | 0 | 25.6 | 0 | 0 | 24.5 | 0 | 0 | 25.7 | 0 | 0 | 26.3 | 0 | 0
2026-04-20 23:49 | 667 |  | 664.9 | 670.7 | 0 | 0 | 0 | 0 | 0 | 0 | 0 | 50 | 39344.7 | 69605.7 | 4336167 | 0 | 0 | 4630.8 | 75.76 | 71.42 | 100 | 0 | 0 | 25.6 | 0 | 0 | 24.5 | 0 | 0 | 25.7 | 0 | 0 | 26.3 | 0 | 0
2026-04-20 23:50 | 667 |  | 664.9 | 670.7 | 0 | 0 | 0 | 0 | 0 | 0 | 0 | 50 | 39344.7 | 69605.7 | 4336167 | 0 | 0 | 4630.8 | 75.76 | 71.42 | 100 | 0 | 0 | 25.6 | 0 | 0 | 24.5 | 0 | 0 | 25.7 | 0 | 0 | 26.3 | 0 | 0
2026-04-20 23:51 | 667 |  | 664.9 | 670.7 | 0 | 0 | 0 | 0 | 0 | 0 | 0 | 50 | 39344.7 | 69605.7 | 4336167 | 0 | 0 | 4630.8 | 75.76 | 71.42 | 100 | 0 | 0 | 25.6 | 0 | 0 | 24.5 | 0 | 0 | 25.7 | 0 | 0 | 26.3 | 0 | 0
2026-04-20 23:52 | 667 |  | 664.9 | 670.7 | 0 | 0 | 0 | 0 | 0 | 0 | 0 | 50 | 39344.7 | 69605.7 | 4336167 | 0 | 0 | 4630.8 | 75.76 | 71.42 | 100 | 0 | 0 | 25.6 | 0 | 0 | 24.5 | 0 | 0 | 25.7 | 0 | 0 | 26.3 | 0 | 0
2026-04-20 23:53 | 667 |  | 664.9 | 670.7 | 0 | 0 | 0 | 0 | 0 | 0 | 0 | 50 | 39344.7 | 69605.7 | 4336167 | 0 | 0 | 4630.8 | 75.76 | 71.42 | 100 | 0 | 0 | 25.6 | 0 | 0 | 24.5 | 0 | 0 | 25.7 | 0 | 0 | 26.3 | 0 | 0
2026-04-20 23:54 | 667 |  | 664.9 | 670.7 | 0 | 0 | 0 | 0 | 0 | 0 | 0 | 50 | 39344.7 | 69605.7 | 4336167 | 0 | 0 | 4630.8 | 75.76 | 71.42 | 100 | 0 | 0 | 25.6 | 0 | 0 | 24.5 | 0 | 0 | 25.7 | 0 | 0 | 26.3 | 0 | 0
2026-04-20 23:55 | 667 |  | 664.9 | 670.7 | 0 | 0 | 0 | 0 | 0 | 0 | 0 | 50 | 39344.7 | 69605.7 | 4336167 | 0 | 0 | 4630.8 | 75.76 | 71.42 | 100 | 0 | 0 | 25.6 | 0 | 0 | 24.5 | 0 | 0 | 25.7 | 0 | 0 | 26.3 | 0 | 0
2026-04-20 23:56 | 667 |  | 664.9 | 670.7 | 0 | 0 | 0 | 0 | 0 | 0 | 0 | 50 | 39344.7 | 69605.7 | 4336167 | 0 | 0 | 4630.8 | 75.76 | 71.42 | 100 | 0 | 0 | 25.6 | 0 | 0 | 24.5 | 0 | 0 | 25.7 | 0 | 0 | 26.3 | 0 | 0
2026-04-20 23:57 | 667 |  | 664.9 | 670.7 | 0 | 0 | 0 | 0 | 0 | 0 | 0 | 50 | 39344.7 | 69605.7 | 4336167 | 0 | 0 | 4630.8 | 75.76 | 71.42 | 100 | 0 | 0 | 25.6 | 0 | 0 | 24.5 | 0 | 0 | 25.7 | 0 | 0 | 26.3 | 0 | 0
2026-04-20 23:58 | 667 |  | 664.9 | 670.7 | 0 | 0 | 0 | 0 | 0 | 0 | 0 | 50 | 39344.7 | 69605.7 | 4336167 | 0 | 0 | 4630.8 | 75.76 | 71.42 | 100 | 0 | 0 | 25.6 | 0 | 0 | 24.5 | 0 | 0 | 25.7 | 0 | 0 | 26.3 | 0 | 0
2026-04-20 23:59 | 667 |  | 664.9 | 670.7 | 0 | 0 | 0 | 0 | 0 | 0 | 0 | 50 | 39344.7 | 69605.7 | 4336167 | 0 | 0 | 4630.8 | 75.76 | 71.42 | 100 | 0 | 0 | 25.6 | 0 | 0 | 24.5 | 0 | 0 | 25.7 | 0 | 0 | 26.3 | 0 | 0
2026-04-21 | 667 |  | 664.9 | 670.7 | 0 | 0 | 0 | 0 | 0 | 0 | 0 | 50 | 39344.7 | 69605.7 | 4336167 | 0 | 0 | 4630.8 | 0 | 0 | 100 | 0 | 0 | 25.6 | 0 | 0 | 24.5 | 0 | 0 | 25.7 | 0 | 0 | 26.3 | 0 | 0

## ICR-2_INV-2
CONTINUUM 30.80 MW Solar Power Plant LOCATION :-BHUJ, GUJARAT.
INVERTER Report ( 4/20/2026 12:00:00 AM to 4/21/2026 12:00:00 AM )
ICR-2_INV-2
Time Stamp | RY Voltage |  | YB Voltage | BR Voltage | IR Current | IY Current | IB Current | Active Power | Reactive Power | Apperent Power | Power Factor | Frequency | Today Energy | Monthly Energy | Total Energy | Today Run Hour | Yest KWH | Peak KW | PR | CPR | AVAILABILITY | BRKDWN LOSS | BRKDWN MNT | MOD1 DC V | MOD1 DC A | MOD1 DC KW | MOD2 DC V | MOD2 DC A | MOD2 DC KW | MOD3 DC V | MOD3 DC A | MOD3 DC KW | MOD4 DC V | MOD4 DC A | MOD4 DC KW
| V |  | V | V | A | A | A | KW | KVAr | KVA |  | Hz | MWh | MWh | MWh | Min. | MWH | KW | % | % | % | MWh | Min. | V | A | KW | V | A | KW | V | A | KW | V | A | KW
2026-04-20 | 669.8 |  | 665.1 | 671 | 0 | 0 | 0 | 0 | 0 | 0 | 0 | 50 | 40370.9 | 67075.4 | 4439588 | 0 | 0 | 4671.57 | 0 | 0 | 100 | 0 | 0 | 23.8 | 0 | 0 | 25.5 | 0 | 0 | 25.2 | 0 | 0 | 26 | 0 | 0
2026-04-20 00:01 | 669.8 |  | 665.1 | 671 | 0 | 0 | 0 | 0 | 0 | 0 | 0 | 50 | 40370.9 | 67075.4 | 4439588 | 0 | 0 | 4671.57 | 0 | 0 | 100 | 0 | 0 | 23.8 | 0 | 0 | 25.5 | 0 | 0 | 25.2 | 0 | 0 | 26 | 0 | 0
2026-04-20 00:02 | 669.8 |  | 665.1 | 671 | 0 | 0 | 0 | 0 | 0 | 0 | 0 | 50 | 40370.9 | 67075.4 | 4439588 | 0 | 0 | 0 | 0 | 0 | 100 | 0 | 0 | 23.8 | 0 | 0 | 25.5 | 0 | 0 | 25.2 | 0 | 0 | 26 | 0 | 0
2026-04-20 00:03 | 669.8 |  | 665.1 | 671 | 0 | 0 | 0 | 0 | 0 | 0 | 0 | 50 | 40370.9 | 67075.4 | 4439588 | 0 | 0 | 0 | 0 | 0 | 100 | 0 | 0 | 23.8 | 0 | 0 | 25.5 | 0 | 0 | 25.2 | 0 | 0 | 26 | 0 | 0
2026-04-20 00:04 | 669.8 |  | 665.1 | 671 | 0 | 0 | 0 | 0 | 0 | 0 | 0 | 50 | 0 | 67075.4 | 4439588 | 0 | 0 | 0 | 0 | 0 | 100 | 0 | 0 | 23.8 | 0 | 0 | 25.5 | 0 | 0 | 25.2 | 0 | 0 | 26 | 0 | 0
2026-04-20 00:05 | 669.8 |  | 665.1 | 671 | 0 | 0 | 0 | 0 | 0 | 0 | 0 | 50 | 0 | 67075.4 | 4439588 | 0 | 0 | 0 | 0 | 0 | 100 | 0 | 0 | 23.8 | 0 | 0 | 25.5 | 0 | 0 | 25.2 | 0 | 0 | 26 | 0 | 0
2026-04-20 00:06 | 669.8 |  | 665.1 | 671 | 0 | 0 | 0 | 0 | 0 | 0 | 0 | 50 | 0 | 67075.4 | 4439588 | 0 | 0 | 0 | 0 | 0 | 100 | 0 | 0 | 23.8 | 0 | 0 | 25.5 | 0 | 0 | 25.2 | 0 | 0 | 26 | 0 | 0
2026-04-20 00:07 | 669.8 |  | 665.1 | 671 | 0 | 0 | 0 | 0 | 0 | 0 | 0 | 50 | 0 | 67075.4 | 4439588 | 0 | 0 | 0 | 0 | 0 | 100 | 0 | 0 | 23.8 | 0 | 0 | 25.5 | 0 | 0 | 25.2 | 0 | 0 | 26 | 0 | 0
2026-04-20 00:08 | 669.8 |  | 665.1 | 671 | 0 | 0 | 0 | 0 | 0 | 0 | 0 | 50 | 0 | 67075.4 | 4439588 | 0 | 0 | 0 | 0 | 0 | 100 | 0 | 0 | 23.8 | 0 | 0 | 25.5 | 0 | 0 | 25.2 | 0 | 0 | 26 | 0 | 0
2026-04-20 00:09 | 669.8 |  | 665.1 | 671 | 0 | 0 | 0 | 0 | 0 | 0 | 0 | 50 | 0 | 67075.4 | 4439588 | 0 | 0 | 0 | 0 | 0 | 100 | 0 | 0 | 23.8 | 0 | 0 | 25.5 | 0 | 0 | 25.2 | 0 | 0 | 26 | 0 | 0
2026-04-20 00:10 | 669.8 |  | 665.1 | 671 | 0 | 0 | 0 | 0 | 0 | 0 | 0 | 50 | 0 | 67075.4 | 4439588 | 0 | 0 | 0 | 0 | 0 | 100 | 0 | 0 | 23.8 | 0 | 0 | 25.5 | 0 | 0 | 25.2 | 0 | 0 | 26 | 0 | 0
2026-04-20 00:11 | 669.8 |  | 665.1 | 671 | 0 | 0 | 0 | 0 | 0 | 0 | 0 | 50 | 0 | 67075.4 | 4439588 | 0 | 0 | 0 | 0 | 0 | 100 | 0 | 0 | 23.8 | 0 | 0 | 25.5 | 0 | 0 | 25.2 | 0 | 0 | 26 | 0 | 0
2026-04-20 00:12 | 669.8 |  | 665.1 | 671 | 0 | 0 | 0 | 0 | 0 | 0 | 0 | 50 | 0 | 67075.4 | 4439588 | 0 | 0 | 0 | 0 | 0 | 100 | 0 | 0 | 23.8 | 0 | 0 | 25.5 | 0 | 0 | 25.2 | 0 | 0 | 26 | 0 | 0
2026-04-20 00:13 | 669.8 |  | 665.1 | 671 | 0 | 0 | 0 | 0 | 0 | 0 | 0 | 50 | 0 | 67075.4 | 4439588 | 0 | 0 | 0 | 0 | 0 | 100 | 0 | 0 | 23.8 | 0 | 0 | 25.5 | 0 | 0 | 25.2 | 0 | 0 | 26 | 0 | 0
2026-04-20 00:14 | 669.8 |  | 665.1 | 671 | 0 | 0 | 0 | 0 | 0 | 0 | 0 | 50 | 0 | 67075.4 | 4439588 | 0 | 0 | 0 | 0 | 0 | 100 | 0 | 0 | 23.8 | 0 | 0 | 25.5 | 0 | 0 | 25.2 | 0 | 0 | 26 | 0 | 0
2026-04-20 00:15 | 669.8 |  | 665.1 | 671 | 0 | 0 | 0 | 0 | 0 | 0 | 0 | 50 | 0 | 67075.4 | 4439588 | 0 | 0 | 0 | 0 | 0 | 100 | 0 | 0 | 23.8 | 0 | 0 | 25.5 | 0 | 0 | 25.2 | 0 | 0 | 26 | 0 | 0
2026-04-20 00:16 | 669.8 |  | 665.1 | 671 | 0 | 0 | 0 | 0 | 0 | 0 | 0 | 50 | 0 | 67075.4 | 4439588 | 0 | 0 | 0 | 0 | 0 | 100 | 0 | 0 | 23.8 | 0 | 0 | 25.5 | 0 | 0 | 25.2 | 0 | 0 | 26 | 0 | 0
2026-04-20 00:17 | 669.8 |  | 665.1 | 671 | 0 | 0 | 0 | 0 | 0 | 0 | 0 | 50 | 0 | 67075.4 | 4439588 | 0 | 0 | 0 | 0 | 0 | 100 | 0 | 0 | 23.8 | 0 | 0 | 25.5 | 0 | 0 | 25.2 | 0 | 0 | 26 | 0 | 0
2026-04-20 00:18 | 669.8 |  | 665.1 | 671 | 0 | 0 | 0 | 0 | 0 | 0 | 0 | 50 | 0 | 67075.4 | 4439588 | 0 | 0 | 0 | 0 | 0 | 100 | 0 | 0 | 23.8 | 0 | 0 | 25.5 | 0 | 0 | 25.2 | 0 | 0 | 26 | 0 | 0
2026-04-20 00:19 | 669.8 |  | 665.1 | 671 | 0 | 0 | 0 | 0 | 0 | 0 | 0 | 50 | 0 | 67075.4 | 4439588 | 0 | 0 | 0 | 0 | 0 | 100 | 0 | 0 | 23.8 | 0 | 0 | 25.5 | 0 | 0 | 25.2 | 0 | 0 | 26 | 0 | 0
2026-04-20 00:20 | 669.8 |  | 665.1 | 671 | 0 | 0 | 0 | 0 | 0 | 0 | 0 | 50 | 0 | 67075.4 | 4439588 | 0 | 0 | 0 | 0 | 0 | 100 | 0 | 0 | 23.8 | 0 | 0 | 25.5 | 0 | 0 | 25.2 | 0 | 0 | 26 | 0 | 0
2026-04-20 00:21 | 669.8 |  | 665.1 | 671 | 0 | 0 | 0 | 0 | 0 | 0 | 0 | 50 | 0 | 67075.4 | 4439588 | 0 | 0 | 0 | 0 | 0 | 100 | 0 | 0 | 23.8 | 0 | 0 | 25.5 | 0 | 0 | 25.2 | 0 | 0 | 26 | 0 | 0
2026-04-20 00:22 | 669.8 |  | 665.1 | 671 | 0 | 0 | 0 | 0 | 0 | 0 | 0 | 50 | 0 | 67075.4 | 4439588 | 0 | 0 | 0 | 0 | 0 | 100 | 0 | 0 | 23.8 | 0 | 0 | 25.5 | 0 | 0 | 25.2 | 0 | 0 | 26 | 0 | 0
2026-04-20 00:23 | 669.8 |  | 665.1 | 671 | 0 | 0 | 0 | 0 | 0 | 0 | 0 | 50 | 0 | 67075.4 | 4439588 | 0 | 0 | 0 | 0 | 0 | 100 | 0 | 0 | 23.8 | 0 | 0 | 25.5 | 0 | 0 | 25.2 | 0 | 0 | 26 | 0 | 0
2026-04-20 00:24 | 669.8 |  | 665.1 | 671 | 0 | 0 | 0 | 0 | 0 | 0 | 0 | 50 | 0 | 67075.4 | 4439588 | 0 | 0 | 0 | 0 | 0 | 100 | 0 | 0 | 23.8 | 0 | 0 | 25.5 | 0 | 0 | 25.2 | 0 | 0 | 26 | 0 | 0
2026-04-20 00:25 | 669.8 |  | 665.1 | 671 | 0 | 0 | 0 | 0 | 0 | 0 | 0 | 50 | 0 | 67075.4 | 4439588 | 0 | 0 | 0 | 0 | 0 | 100 | 0 | 0 | 23.8 | 0 | 0 | 25.5 | 0 | 0 | 25.2 | 0 | 0 | 26 | 0 | 0
2026-04-20 00:26 | 669.8 |  | 665.1 | 671 | 0 | 0 | 0 | 0 | 0 | 0 | 0 | 50 | 0 | 67075.4 | 4439588 | 0 | 0 | 0 | 0 | 0 | 100 | 0 | 0 | 23.8 | 0 | 0 | 25.5 | 0 | 0 | 25.2 | 0 | 0 | 26 | 0 | 0
2026-04-20 00:27 | 669.8 |  | 665.1 | 671 | 0 | 0 | 0 | 0 | 0 | 0 | 0 | 50 | 0 | 67075.4 | 4439588 | 0 | 0 | 0 | 0 | 0 | 100 | 0 | 0 | 23.8 | 0 | 0 | 25.5 | 0 | 0 | 25.2 | 0 | 0 | 26 | 0 | 0
2026-04-20 00:28 | 669.8 |  | 665.1 | 671 | 0 | 0 | 0 | 0 | 0 | 0 | 0 | 50 | 0 | 67075.4 | 4439588 | 0 | 0 | 0 | 0 | 0 | 100 | 0 | 0 | 23.8 | 0 | 0 | 25.5 | 0 | 0 | 25.2 | 0 | 0 | 26 | 0 | 0
2026-04-20 00:29 | 669.8 |  | 665.1 | 671 | 0 | 0 | 0 | 0 | 0 | 0 | 0 | 50 | 0 | 67075.4 | 4439588 | 0 | 0 | 0 | 0 | 0 | 100 | 0 | 0 | 23.8 | 0 | 0 | 25.5 | 0 | 0 | 25.2 | 0 | 0 | 26 | 0 | 0
2026-04-20 00:30 | 669.8 |  | 665.1 | 671 | 0 | 0 | 0 | 0 | 0 | 0 | 0 | 50 | 0 | 67075.4 | 4439588 | 0 | 0 | 0 | 0 | 0 | 100 | 0 | 0 | 23.8 | 0 | 0 | 25.5 | 0 | 0 | 25.2 | 0 | 0 | 26 | 0 | 0
2026-04-20 00:31 | 669.8 |  | 665.1 | 671 | 0 | 0 | 0 | 0 | 0 | 0 | 0 | 50 | 0 | 67075.4 | 4439588 | 0 | 0 | 0 | 0 | 0 | 100 | 0 | 0 | 23.8 | 0 | 0 | 25.5 | 0 | 0 | 25.2 | 0 | 0 | 26 | 0 | 0
2026-04-20 00:32 | 669.8 |  | 665.1 | 671 | 0 | 0 | 0 | 0 | 0 | 0 | 0 | 50 | 0 | 67075.4 | 4439588 | 0 | 0 | 0 | 0 | 0 | 100 | 0 | 0 | 23.8 | 0 | 0 | 25.5 | 0 | 0 | 25.2 | 0 | 0 | 26 | 0 | 0
2026-04-20 00:33 | 669.8 |  | 665.1 | 671 | 0 | 0 | 0 | 0 | 0 | 0 | 0 | 50 | 0 | 67075.4 | 4439588 | 0 | 0 | 0 | 0 | 0 | 100 | 0 | 0 | 23.8 | 0 | 0 | 25.5 | 0 | 0 | 25.2 | 0 | 0 | 26 | 0 | 0
2026-04-20 00:34 | 669.8 |  | 665.1 | 671 | 0 | 0 | 0 | 0 | 0 | 0 | 0 | 50 | 0 | 67075.4 | 4439588 | 0 | 0 | 0 | 0 | 0 | 100 | 0 | 0 | 23.8 | 0 | 0 | 25.5 | 0 | 0 | 25.2 | 0 | 0 | 26 | 0 | 0
2026-04-20 00:35 | 669.8 |  | 665.1 | 671 | 0 | 0 | 0 | 0 | 0 | 0 | 0 | 50 | 0 | 67075.4 | 4439588 | 0 | 0 | 0 | 0 | 0 | 100 | 0 | 0 | 23.8 | 0 | 0 | 25.5 | 0 | 0 | 25.2 | 0 | 0 | 26 | 0 | 0
2026-04-20 00:36 | 669.8 |  | 665.1 | 671 | 0 | 0 | 0 | 0 | 0 | 0 | 0 | 50 | 0 | 67075.4 | 4439588 | 0 | 0 | 0 | 0 | 0 | 100 | 0 | 0 | 23.8 | 0 | 0 | 25.5 | 0 | 0 | 25.2 | 0 | 0 | 26 | 0 | 0
2026-04-20 00:37 | 669.8 |  | 665.1 | 671 | 0 | 0 | 0 | 0 | 0 | 0 | 0 | 50 | 0 | 67075.4 | 4439588 | 0 | 0 | 0 | 0 | 0 | 100 | 0 | 0 | 23.8 | 0 | 0 | 25.5 | 0 | 0 | 25.2 | 0 | 0 | 26 | 0 | 0
2026-04-20 00:38 | 669.8 |  | 665.1 | 671 | 0 | 0 | 0 | 0 | 0 | 0 | 0 | 50 | 0 | 67075.4 | 4439588 | 0 | 0 | 0 | 0 | 0 | 100 | 0 | 0 | 23.8 | 0 | 0 | 25.5 | 0 | 0 | 25.2 | 0 | 0 | 26 | 0 | 0
2026-04-20 00:39 | 669.8 |  | 665.1 | 671 | 0 | 0 | 0 | 0 | 0 | 0 | 0 | 50 | 0 | 67075.4 | 4439588 | 0 | 0 | 0 | 0 | 0 | 100 | 0 | 0 | 23.8 | 0 | 0 | 25.5 | 0 | 0 | 25.2 | 0 | 0 | 26 | 0 | 0
2026-04-20 00:40 | 669.8 |  | 665.1 | 671 | 0 | 0 | 0 | 0 | 0 | 0 | 0 | 50 | 0 | 67075.4 | 4439588 | 0 | 0 | 0 | 0 | 0 | 100 | 0 | 0 | 23.8 | 0 | 0 | 25.5 | 0 | 0 | 25.2 | 0 | 0 | 26 | 0 | 0
2026-04-20 00:41 | 669.8 |  | 665.1 | 671 | 0 | 0 | 0 | 0 | 0 | 0 | 0 | 50 | 0 | 67075.4 | 4439588 | 0 | 0 | 0 | 0 | 0 | 100 | 0 | 0 | 23.8 | 0 | 0 | 25.5 | 0 | 0 | 25.2 | 0 | 0 | 26 | 0 | 0
2026-04-20 00:42 | 669.8 |  | 665.1 | 671 | 0 | 0 | 0 | 0 | 0 | 0 | 0 | 50 | 0 | 67075.4 | 4439588 | 0 | 0 | 0 | 0 | 0 | 100 | 0 | 0 | 23.8 | 0 | 0 | 25.5 | 0 | 0 | 25.2 | 0 | 0 | 26 | 0 | 0
2026-04-20 00:43 | 669.8 |  | 665.1 | 671 | 0 | 0 | 0 | 0 | 0 | 0 | 0 | 50 | 0 | 67075.4 | 4439588 | 0 | 0 | 0 | 0 | 0 | 100 | 0 | 0 | 23.8 | 0 | 0 | 25.5 | 0 | 0 | 25.2 | 0 | 0 | 26 | 0 | 0
2026-04-20 00:44 | 669.8 |  | 665.1 | 671 | 0 | 0 | 0 | 0 | 0 | 0 | 0 | 50 | 0 | 67075.4 | 4439588 | 0 | 0 | 0 | 0 | 0 | 100 | 0 | 0 | 23.8 | 0 | 0 | 25.5 | 0 | 0 | 25.2 | 0 | 0 | 26 | 0 | 0
2026-04-20 00:45 | 669.8 |  | 665.1 | 671 | 0 | 0 | 0 | 0 | 0 | 0 | 0 | 50 | 0 | 67075.4 | 4439588 | 0 | 0 | 0 | 0 | 0 | 100 | 0 | 0 | 23.8 | 0 | 0 | 25.5 | 0 | 0 | 25.2 | 0 | 0 | 26 | 0 | 0
2026-04-20 00:46 | 669.8 |  | 665.1 | 671 | 0 | 0 | 0 | 0 | 0 | 0 | 0 | 50 | 0 | 67075.4 | 4439588 | 0 | 0 | 0 | 0 | 0 | 100 | 0 | 0 | 23.8 | 0 | 0 | 25.5 | 0 | 0 | 25.2 | 0 | 0 | 26 | 0 | 0
2026-04-20 00:47 | 669.8 |  | 665.1 | 671 | 0 | 0 | 0 | 0 | 0 | 0 | 0 | 50 | 0 | 67075.4 | 4439588 | 0 | 0 | 0 | 0 | 0 | 100 | 0 | 0 | 23.8 | 0 | 0 | 25.5 | 0 | 0 | 25.2 | 0 | 0 | 26 | 0 | 0
2026-04-20 00:48 | 669.8 |  | 665.1 | 671 | 0 | 0 | 0 | 0 | 0 | 0 | 0 | 50 | 0 | 67075.4 | 4439588 | 0 | 0 | 0 | 0 | 0 | 100 | 0 | 0 | 23.8 | 0 | 0 | 25.5 | 0 | 0 | 25.2 | 0 | 0 | 26 | 0 | 0
2026-04-20 00:49 | 669.8 |  | 665.1 | 671 | 0 | 0 | 0 | 0 | 0 | 0 | 0 | 50 | 0 | 67075.4 | 4439588 | 0 | 0 | 0 | 0 | 0 | 100 | 0 | 0 | 23.8 | 0 | 0 | 25.5 | 0 | 0 | 25.2 | 0 | 0 | 26 | 0 | 0
2026-04-20 00:50 | 669.8 |  | 665.1 | 671 | 0 | 0 | 0 | 0 | 0 | 0 | 0 | 50 | 0 | 67075.4 | 4439588 | 0 | 0 | 0 | 0 | 0 | 100 | 0 | 0 | 23.8 | 0 | 0 | 25.5 | 0 | 0 | 25.2 | 0 | 0 | 26 | 0 | 0
2026-04-20 00:51 | 669.8 |  | 665.1 | 671 | 0 | 0 | 0 | 0 | 0 | 0 | 0 | 50 | 0 | 67075.4 | 4439588 | 0 | 0 | 0 | 0 | 0 | 100 | 0 | 0 | 23.8 | 0 | 0 | 25.5 | 0 | 0 | 25.2 | 0 | 0 | 26 | 0 | 0
2026-04-20 00:52 | 669.8 |  | 665.1 | 671 | 0 | 0 | 0 | 0 | 0 | 0 | 0 | 50 | 0 | 67075.4 | 4439588 | 0 | 0 | 0 | 0 | 0 | 100 | 0 | 0 | 23.8 | 0 | 0 | 25.5 | 0 | 0 | 25.2 | 0 | 0 | 26 | 0 | 0
2026-04-20 00:53 | 669.8 |  | 665.1 | 671 | 0 | 0 | 0 | 0 | 0 | 0 | 0 | 50 | 0 | 67075.4 | 4439588 | 0 | 0 | 0 | 0 | 0 | 100 | 0 | 0 | 23.8 | 0 | 0 | 25.5 | 0 | 0 | 25.2 | 0 | 0 | 26 | 0 | 0
2026-04-20 00:54 | 669.8 |  | 665.1 | 671 | 0 | 0 | 0 | 0 | 0 | 0 | 0 | 50 | 0 | 67075.4 | 4439588 | 0 | 0 | 0 | 0 | 0 | 100 | 0 | 0 | 23.8 | 0 | 0 | 25.5 | 0 | 0 | 25.2 | 0 | 0 | 26 | 0 | 0
2026-04-20 00:55 | 669.8 |  | 665.1 | 671 | 0 | 0 | 0 | 0 | 0 | 0 | 0 | 50 | 0 | 67075.4 | 4439588 | 0 | 0 | 0 | 0 | 0 | 100 | 0 | 0 | 23.8 | 0 | 0 | 25.5 | 0 | 0 | 25.2 | 0 | 0 | 26 | 0 | 0
2026-04-20 00:56 | 669.8 |  | 665.1 | 671 | 0 | 0 | 0 | 0 | 0 | 0 | 0 | 50 | 0 | 67075.4 | 4439588 | 0 | 0 | 0 | 0 | 0 | 100 | 0 | 0 | 23.8 | 0 | 0 | 25.5 | 0 | 0 | 25.2 | 0 | 0 | 26 | 0 | 0
2026-04-20 00:57 | 669.8 |  | 665.1 | 671 | 0 | 0 | 0 | 0 | 0 | 0 | 0 | 50 | 0 | 67075.4 | 4439588 | 0 | 0 | 0 | 0 | 0 | 100 | 0 | 0 | 23.8 | 0 | 0 | 25.5 | 0 | 0 | 25.2 | 0 | 0 | 26 | 0 | 0
2026-04-20 00:58 | 669.8 |  | 665.1 | 671 | 0 | 0 | 0 | 0 | 0 | 0 | 0 | 50 | 0 | 67075.4 | 4439588 | 0 | 0 | 0 | 0 | 0 | 100 | 0 | 0 | 23.8 | 0 | 0 | 25.5 | 0 | 0 | 25.2 | 0 | 0 | 26 | 0 | 0
2026-04-20 00:59 | 669.8 |  | 665.1 | 671 | 0 | 0 | 0 | 0 | 0 | 0 | 0 | 50 | 0 | 67075.4 | 4439588 | 0 | 0 | 0 | 0 | 0 | 100 | 0 | 0 | 23.8 | 0 | 0 | 25.5 | 0 | 0 | 25.2 | 0 | 0 | 26 | 0 | 0
2026-04-20 01:00 | 669.8 |  | 665.1 | 671 | 0 | 0 | 0 | 0 | 0 | 0 | 0 | 50 | 0 | 67075.4 | 4439588 | 0 | 0 | 0 | 0 | 0 | 100 | 0 | 0 | 23.8 | 0 | 0 | 25.5 | 0 | 0 | 25.2 | 0 | 0 | 26 | 0 | 0
2026-04-20 01:01 | 669.8 |  | 665.1 | 671 | 0 | 0 | 0 | 0 | 0 | 0 | 0 | 50 | 0 | 67075.4 | 4439588 | 0 | 0 | 0 | 0 | 0 | 100 | 0 | 0 | 23.8 | 0 | 0 | 25.5 | 0 | 0 | 25.2 | 0 | 0 | 26 | 0 | 0
2026-04-20 01:02 | 669.8 |  | 665.1 | 671 | 0 | 0 | 0 | 0 | 0 | 0 | 0 | 50 | 0 | 67075.4 | 4439588 | 0 | 0 | 0 | 0 | 0 | 100 | 0 | 0 | 23.8 | 0 | 0 | 25.5 | 0 | 0 | 25.2 | 0 | 0 | 26 | 0 | 0
2026-04-20 01:03 | 669.8 |  | 665.1 | 671 | 0 | 0 | 0 | 0 | 0 | 0 | 0 | 50 | 0 | 67075.4 | 4439588 | 0 | 0 | 0 | 0 | 0 | 100 | 0 | 0 | 23.8 | 0 | 0 | 25.5 | 0 | 0 | 25.2 | 0 | 0 | 26 | 0 | 0
2026-04-20 01:04 | 669.8 |  | 665.1 | 671 | 0 | 0 | 0 | 0 | 0 | 0 | 0 | 50 | 0 | 67075.4 | 4439588 | 0 | 0 | 0 | 0 | 0 | 100 | 0 | 0 | 23.8 | 0 | 0 | 25.5 | 0 | 0 | 25.2 | 0 | 0 | 26 | 0 | 0
2026-04-20 01:05 | 669.8 |  | 665.1 | 671 | 0 | 0 | 0 | 0 | 0 | 0 | 0 | 50 | 0 | 67075.4 | 4439588 | 0 | 0 | 0 | 0 | 0 | 100 | 0 | 0 | 23.8 | 0 | 0 | 25.5 | 0 | 0 | 25.2 | 0 | 0 | 26 | 0 | 0
2026-04-20 01:06 | 669.8 |  | 665.1 | 671 | 0 | 0 | 0 | 0 | 0 | 0 | 0 | 50 | 0 | 67075.4 | 4439588 | 0 | 0 | 0 | 0 | 0 | 100 | 0 | 0 | 23.8 | 0 | 0 | 25.5 | 0 | 0 | 25.2 | 0 | 0 | 26 | 0 | 0
2026-04-20 01:07 | 669.8 |  | 665.1 | 671 | 0 | 0 | 0 | 0 | 0 | 0 | 0 | 50 | 0 | 67075.4 | 4439588 | 0 | 0 | 0 | 0 | 0 | 100 | 0 | 0 | 23.8 | 0 | 0 | 25.5 | 0 | 0 | 25.2 | 0 | 0 | 26 | 0 | 0
2026-04-20 01:08 | 669.8 |  | 665.1 | 671 | 0 | 0 | 0 | 0 | 0 | 0 | 0 | 50 | 0 | 67075.4 | 4439588 | 0 | 0 | 0 | 0 | 0 | 100 | 0 | 0 | 23.8 | 0 | 0 | 25.5 | 0 | 0 | 25.2 | 0 | 0 | 26 | 0 | 0
2026-04-20 01:09 | 669.8 |  | 665.1 | 671 | 0 | 0 | 0 | 0 | 0 | 0 | 0 | 50 | 0 | 67075.4 | 4439588 | 0 | 0 | 0 | 0 | 0 | 100 | 0 | 0 | 23.8 | 0 | 0 | 25.5 | 0 | 0 | 25.2 | 0 | 0 | 26 | 0 | 0
2026-04-20 01:10 | 669.8 |  | 665.1 | 671 | 0 | 0 | 0 | 0 | 0 | 0 | 0 | 50 | 0 | 67075.4 | 4439588 | 0 | 0 | 0 | 0 | 0 | 100 | 0 | 0 | 23.8 | 0 | 0 | 25.5 | 0 | 0 | 25.2 | 0 | 0 | 26 | 0 | 0
2026-04-20 01:11 | 669.8 |  | 665.1 | 671 | 0 | 0 | 0 | 0 | 0 | 0 | 0 | 50 | 0 | 67075.4 | 4439588 | 0 | 0 | 0 | 0 | 0 | 100 | 0 | 0 | 23.8 | 0 | 0 | 25.5 | 0 | 0 | 25.2 | 0 | 0 | 26 | 0 | 0
2026-04-20 01:12 | 669.8 |  | 665.1 | 671 | 0 | 0 | 0 | 0 | 0 | 0 | 0 | 50 | 0 | 67075.4 | 4439588 | 0 | 0 | 0 | 0 | 0 | 100 | 0 | 0 | 23.8 | 0 | 0 | 25.5 | 0 | 0 | 25.2 | 0 | 0 | 26 | 0 | 0
2026-04-20 01:13 | 669.8 |  | 665.1 | 671 | 0 | 0 | 0 | 0 | 0 | 0 | 0 | 50 | 0 | 67075.4 | 4439588 | 0 | 0 | 0 | 0 | 0 | 100 | 0 | 0 | 23.8 | 0 | 0 | 25.5 | 0 | 0 | 25.2 | 0 | 0 | 26 | 0 | 0
2026-04-20 01:14 | 669.8 |  | 665.1 | 671 | 0 | 0 | 0 | 0 | 0 | 0 | 0 | 50 | 0 | 67075.4 | 4439588 | 0 | 0 | 0 | 0 | 0 | 100 | 0 | 0 | 23.8 | 0 | 0 | 25.5 | 0 | 0 | 25.2 | 0 | 0 | 26 | 0 | 0
2026-04-20 01:15 | 669.8 |  | 665.1 | 671 | 0 | 0 | 0 | 0 | 0 | 0 | 0 | 50 | 0 | 67075.4 | 4439588 | 0 | 0 | 0 | 0 | 0 | 100 | 0 | 0 | 23.8 | 0 | 0 | 25.5 | 0 | 0 | 25.2 | 0 | 0 | 26 | 0 | 0
2026-04-20 01:16 | 669.8 |  | 665.1 | 671 | 0 | 0 | 0 | 0 | 0 | 0 | 0 | 50 | 0 | 67075.4 | 4439588 | 0 | 0 | 0 | 0 | 0 | 100 | 0 | 0 | 23.8 | 0 | 0 | 25.5 | 0 | 0 | 25.2 | 0 | 0 | 26 | 0 | 0
2026-04-20 01:17 | 669.8 |  | 665.1 | 671 | 0 | 0 | 0 | 0 | 0 | 0 | 0 | 50 | 0 | 67075.4 | 4439588 | 0 | 0 | 0 | 0 | 0 | 100 | 0 | 0 | 23.8 | 0 | 0 | 25.5 | 0 | 0 | 25.2 | 0 | 0 | 26 | 0 | 0
2026-04-20 01:18 | 669.8 |  | 665.1 | 671 | 0 | 0 | 0 | 0 | 0 | 0 | 0 | 50 | 0 | 67075.4 | 4439588 | 0 | 0 | 0 | 0 | 0 | 100 | 0 | 0 | 23.8 | 0 | 0 | 25.5 | 0 | 0 | 25.2 | 0 | 0 | 26 | 0 | 0
2026-04-20 01:19 | 669.8 |  | 665.1 | 671 | 0 | 0 | 0 | 0 | 0 | 0 | 0 | 50 | 0 | 67075.4 | 4439588 | 0 | 0 | 0 | 0 | 0 | 100 | 0 | 0 | 23.8 | 0 | 0 | 25.5 | 0 | 0 | 25.2 | 0 | 0 | 26 | 0 | 0
2026-04-20 01:20 | 669.8 |  | 665.1 | 671 | 0 | 0 | 0 | 0 | 0 | 0 | 0 | 50 | 0 | 67075.4 | 4439588 | 0 | 0 | 0 | 0 | 0 | 100 | 0 | 0 | 23.8 | 0 | 0 | 25.5 | 0 | 0 | 25.2 | 0 | 0 | 26 | 0 | 0
2026-04-20 01:21 | 669.8 |  | 665.1 | 671 | 0 | 0 | 0 | 0 | 0 | 0 | 0 | 50 | 0 | 67075.4 | 4439588 | 0 | 0 | 0 | 0 | 0 | 100 | 0 | 0 | 23.8 | 0 | 0 | 25.5 | 0 | 0 | 25.2 | 0 | 0 | 26 | 0 | 0
2026-04-20 01:22 | 669.8 |  | 665.1 | 671 | 0 | 0 | 0 | 0 | 0 | 0 | 0 | 50 | 0 | 67075.4 | 4439588 | 0 | 0 | 0 | 0 | 0 | 100 | 0 | 0 | 23.8 | 0 | 0 | 25.5 | 0 | 0 | 25.2 | 0 | 0 | 26 | 0 | 0
2026-04-20 01:23 | 669.8 |  | 665.1 | 671 | 0 | 0 | 0 | 0 | 0 | 0 | 0 | 50 | 0 | 67075.4 | 4439588 | 0 | 0 | 0 | 0 | 0 | 100 | 0 | 0 | 23.8 | 0 | 0 | 25.5 | 0 | 0 | 25.2 | 0 | 0 | 26 | 0 | 0
2026-04-20 01:24 | 669.8 |  | 665.1 | 671 | 0 | 0 | 0 | 0 | 0 | 0 | 0 | 50 | 0 | 67075.4 | 4439588 | 0 | 0 | 0 | 0 | 0 | 100 | 0 | 0 | 23.8 | 0 | 0 | 25.5 | 0 | 0 | 25.2 | 0 | 0 | 26 | 0 | 0
2026-04-20 01:25 | 669.8 |  | 665.1 | 671 | 0 | 0 | 0 | 0 | 0 | 0 | 0 | 50 | 0 | 67075.4 | 4439588 | 0 | 0 | 0 | 0 | 0 | 100 | 0 | 0 | 23.8 | 0 | 0 | 25.5 | 0 | 0 | 25.2 | 0 | 0 | 26 | 0 | 0
2026-04-20 01:26 | 669.8 |  | 665.1 | 671 | 0 | 0 | 0 | 0 | 0 | 0 | 0 | 50 | 0 | 67075.4 | 4439588 | 0 | 0 | 0 | 0 | 0 | 100 | 0 | 0 | 23.8 | 0 | 0 | 25.5 | 0 | 0 | 25.2 | 0 | 0 | 26 | 0 | 0
2026-04-20 01:27 | 669.8 |  | 665.1 | 671 | 0 | 0 | 0 | 0 | 0 | 0 | 0 | 50 | 0 | 67075.4 | 4439588 | 0 | 0 | 0 | 0 | 0 | 100 | 0 | 0 | 23.8 | 0 | 0 | 25.5 | 0 | 0 | 25.2 | 0 | 0 | 26 | 0 | 0
2026-04-20 01:28 | 669.8 |  | 665.1 | 671 | 0 | 0 | 0 | 0 | 0 | 0 | 0 | 50 | 0 | 67075.4 | 4439588 | 0 | 0 | 0 | 0 | 0 | 100 | 0 | 0 | 23.8 | 0 | 0 | 25.5 | 0 | 0 | 25.2 | 0 | 0 | 26 | 0 | 0
2026-04-20 01:29 | 669.8 |  | 665.1 | 671 | 0 | 0 | 0 | 0 | 0 | 0 | 0 | 50 | 0 | 67075.4 | 4439588 | 0 | 0 | 0 | 0 | 0 | 100 | 0 | 0 | 23.8 | 0 | 0 | 25.5 | 0 | 0 | 25.2 | 0 | 0 | 26 | 0 | 0
2026-04-20 01:30 | 669.8 |  | 665.1 | 671 | 0 | 0 | 0 | 0 | 0 | 0 | 0 | 50 | 0 | 67075.4 | 4439588 | 0 | 0 | 0 | 0 | 0 | 100 | 0 | 0 | 23.8 | 0 | 0 | 25.5 | 0 | 0 | 25.2 | 0 | 0 | 26 | 0 | 0
2026-04-20 01:31 | 669.8 |  | 665.1 | 671 | 0 | 0 | 0 | 0 | 0 | 0 | 0 | 50 | 0 | 67075.4 | 4439588 | 0 | 0 | 0 | 0 | 0 | 100 | 0 | 0 | 23.8 | 0 | 0 | 25.5 | 0 | 0 | 25.2 | 0 | 0 | 26 | 0 | 0
2026-04-20 01:32 | 669.8 |  | 665.1 | 671 | 0 | 0 | 0 | 0 | 0 | 0 | 0 | 50 | 0 | 67075.4 | 4439588 | 0 | 0 | 0 | 0 | 0 | 100 | 0 | 0 | 23.8 | 0 | 0 | 25.5 | 0 | 0 | 25.2 | 0 | 0 | 26 | 0 | 0
2026-04-20 01:33 | 669.8 |  | 665.1 | 671 | 0 | 0 | 0 | 0 | 0 | 0 | 0 | 50 | 0 | 67075.4 | 4439588 | 0 | 0 | 0 | 0 | 0 | 100 | 0 | 0 | 23.8 | 0 | 0 | 25.5 | 0 | 0 | 25.2 | 0 | 0 | 26 | 0 | 0
2026-04-20 01:34 | 669.8 |  | 665.1 | 671 | 0 | 0 | 0 | 0 | 0 | 0 | 0 | 50 | 0 | 67075.4 | 4439588 | 0 | 0 | 0 | 0 | 0 | 100 | 0 | 0 | 23.8 | 0 | 0 | 25.5 | 0 | 0 | 25.2 | 0 | 0 | 26 | 0 | 0
2026-04-20 01:35 | 669.8 |  | 665.1 | 671 | 0 | 0 | 0 | 0 | 0 | 0 | 0 | 50 | 0 | 67075.4 | 4439588 | 0 | 0 | 0 | 0 | 0 | 100 | 0 | 0 | 23.8 | 0 | 0 | 25.5 | 0 | 0 | 25.2 | 0 | 0 | 26 | 0 | 0
2026-04-20 01:36 | 669.8 |  | 665.1 | 671 | 0 | 0 | 0 | 0 | 0 | 0 | 0 | 50 | 0 | 67075.4 | 4439588 | 0 | 0 | 0 | 0 | 0 | 100 | 0 | 0 | 23.8 | 0 | 0 | 25.5 | 0 | 0 | 25.2 | 0 | 0 | 26 | 0 | 0
2026-04-20 01:37 | 669.8 |  | 665.1 | 671 | 0 | 0 | 0 | 0 | 0 | 0 | 0 | 50 | 0 | 67075.4 | 4439588 | 0 | 0 | 0 | 0 | 0 | 100 | 0 | 0 | 23.8 | 0 | 0 | 25.5 | 0 | 0 | 25.2 | 0 | 0 | 26 | 0 | 0
2026-04-20 01:38 | 669.8 |  | 665.1 | 671 | 0 | 0 | 0 | 0 | 0 | 0 | 0 | 50 | 0 | 67075.4 | 4439588 | 0 | 0 | 0 | 0 | 0 | 100 | 0 | 0 | 23.8 | 0 | 0 | 25.5 | 0 | 0 | 25.2 | 0 | 0 | 26 | 0 | 0
2026-04-20 01:39 | 669.8 |  | 665.1 | 671 | 0 | 0 | 0 | 0 | 0 | 0 | 0 | 50 | 0 | 67075.4 | 4439588 | 0 | 0 | 0 | 0 | 0 | 100 | 0 | 0 | 23.8 | 0 | 0 | 25.5 | 0 | 0 | 25.2 | 0 | 0 | 26 | 0 | 0
2026-04-20 01:40 | 669.8 |  | 665.1 | 671 | 0 | 0 | 0 | 0 | 0 | 0 | 0 | 50 | 0 | 67075.4 | 4439588 | 0 | 0 | 0 | 0 | 0 | 100 | 0 | 0 | 23.8 | 0 | 0 | 25.5 | 0 | 0 | 25.2 | 0 | 0 | 26 | 0 | 0
2026-04-20 01:41 | 669.8 |  | 665.1 | 671 | 0 | 0 | 0 | 0 | 0 | 0 | 0 | 50 | 0 | 67075.4 | 4439588 | 0 | 0 | 0 | 0 | 0 | 100 | 0 | 0 | 23.8 | 0 | 0 | 25.5 | 0 | 0 | 25.2 | 0 | 0 | 26 | 0 | 0
2026-04-20 01:42 | 669.8 |  | 665.1 | 671 | 0 | 0 | 0 | 0 | 0 | 0 | 0 | 50 | 0 | 67075.4 | 4439588 | 0 | 0 | 0 | 0 | 0 | 100 | 0 | 0 | 23.8 | 0 | 0 | 25.5 | 0 | 0 | 25.2 | 0 | 0 | 26 | 0 | 0
2026-04-20 01:43 | 669.8 |  | 665.1 | 671 | 0 | 0 | 0 | 0 | 0 | 0 | 0 | 50 | 0 | 67075.4 | 4439588 | 0 | 0 | 0 | 0 | 0 | 100 | 0 | 0 | 23.8 | 0 | 0 | 25.5 | 0 | 0 | 25.2 | 0 | 0 | 26 | 0 | 0
2026-04-20 01:44 | 669.8 |  | 665.1 | 671 | 0 | 0 | 0 | 0 | 0 | 0 | 0 | 50 | 0 | 67075.4 | 4439588 | 0 | 0 | 0 | 0 | 0 | 100 | 0 | 0 | 23.8 | 0 | 0 | 25.5 | 0 | 0 | 25.2 | 0 | 0 | 26 | 0 | 0
2026-04-20 01:45 | 669.8 |  | 665.1 | 671 | 0 | 0 | 0 | 0 | 0 | 0 | 0 | 50 | 0 | 67075.4 | 4439588 | 0 | 0 | 0 | 0 | 0 | 100 | 0 | 0 | 23.8 | 0 | 0 | 25.5 | 0 | 0 | 25.2 | 0 | 0 | 26 | 0 | 0
2026-04-20 01:46 | 669.8 |  | 665.1 | 671 | 0 | 0 | 0 | 0 | 0 | 0 | 0 | 50 | 0 | 67075.4 | 4439588 | 0 | 0 | 0 | 0 | 0 | 100 | 0 | 0 | 23.8 | 0 | 0 | 25.5 | 0 | 0 | 25.2 | 0 | 0 | 26 | 0 | 0
2026-04-20 01:47 | 669.8 |  | 665.1 | 671 | 0 | 0 | 0 | 0 | 0 | 0 | 0 | 50 | 0 | 67075.4 | 4439588 | 0 | 0 | 0 | 0 | 0 | 100 | 0 | 0 | 23.8 | 0 | 0 | 25.5 | 0 | 0 | 25.2 | 0 | 0 | 26 | 0 | 0
2026-04-20 01:48 | 669.8 |  | 665.1 | 671 | 0 | 0 | 0 | 0 | 0 | 0 | 0 | 50 | 0 | 67075.4 | 4439588 | 0 | 0 | 0 | 0 | 0 | 100 | 0 | 0 | 23.8 | 0 | 0 | 25.5 | 0 | 0 | 25.2 | 0 | 0 | 26 | 0 | 0
2026-04-20 01:49 | 669.8 |  | 665.1 | 671 | 0 | 0 | 0 | 0 | 0 | 0 | 0 | 50 | 0 | 67075.4 | 4439588 | 0 | 0 | 0 | 0 | 0 | 100 | 0 | 0 | 23.8 | 0 | 0 | 25.5 | 0 | 0 | 25.2 | 0 | 0 | 26 | 0 | 0
2026-04-20 01:50 | 669.8 |  | 665.1 | 671 | 0 | 0 | 0 | 0 | 0 | 0 | 0 | 50 | 0 | 67075.4 | 4439588 | 0 | 0 | 0 | 0 | 0 | 100 | 0 | 0 | 23.8 | 0 | 0 | 25.5 | 0 | 0 | 25.2 | 0 | 0 | 26 | 0 | 0
2026-04-20 01:51 | 669.8 |  | 665.1 | 671 | 0 | 0 | 0 | 0 | 0 | 0 | 0 | 50 | 0 | 67075.4 | 4439588 | 0 | 0 | 0 | 0 | 0 | 100 | 0 | 0 | 23.8 | 0 | 0 | 25.5 | 0 | 0 | 25.2 | 0 | 0 | 26 | 0 | 0
2026-04-20 01:52 | 669.8 |  | 665.1 | 671 | 0 | 0 | 0 | 0 | 0 | 0 | 0 | 50 | 0 | 67075.4 | 4439588 | 0 | 0 | 0 | 0 | 0 | 100 | 0 | 0 | 23.8 | 0 | 0 | 25.5 | 0 | 0 | 25.2 | 0 | 0 | 26 | 0 | 0
2026-04-20 01:53 | 669.8 |  | 665.1 | 671 | 0 | 0 | 0 | 0 | 0 | 0 | 0 | 50 | 0 | 67075.4 | 4439588 | 0 | 0 | 0 | 0 | 0 | 100 | 0 | 0 | 23.8 | 0 | 0 | 25.5 | 0 | 0 | 25.2 | 0 | 0 | 26 | 0 | 0
2026-04-20 01:54 | 669.8 |  | 665.1 | 671 | 0 | 0 | 0 | 0 | 0 | 0 | 0 | 50 | 0 | 67075.4 | 4439588 | 0 | 0 | 0 | 0 | 0 | 100 | 0 | 0 | 23.8 | 0 | 0 | 25.5 | 0 | 0 | 25.2 | 0 | 0 | 26 | 0 | 0
2026-04-20 01:55 | 669.8 |  | 665.1 | 671 | 0 | 0 | 0 | 0 | 0 | 0 | 0 | 50 | 0 | 67075.4 | 4439588 | 0 | 0 | 0 | 0 | 0 | 100 | 0 | 0 | 23.8 | 0 | 0 | 25.5 | 0 | 0 | 25.2 | 0 | 0 | 26 | 0 | 0
2026-04-20 01:56 | 669.8 |  | 665.1 | 671 | 0 | 0 | 0 | 0 | 0 | 0 | 0 | 50 | 0 | 67075.4 | 4439588 | 0 | 0 | 0 | 0 | 0 | 100 | 0 | 0 | 23.8 | 0 | 0 | 25.5 | 0 | 0 | 25.2 | 0 | 0 | 26 | 0 | 0
2026-04-20 01:57 | 669.8 |  | 665.1 | 671 | 0 | 0 | 0 | 0 | 0 | 0 | 0 | 50 | 0 | 67075.4 | 4439588 | 0 | 0 | 0 | 0 | 0 | 100 | 0 | 0 | 23.8 | 0 | 0 | 25.5 | 0 | 0 | 25.2 | 0 | 0 | 26 | 0 | 0
2026-04-20 01:58 | 669.8 |  | 665.1 | 671 | 0 | 0 | 0 | 0 | 0 | 0 | 0 | 50 | 0 | 67075.4 | 4439588 | 0 | 0 | 0 | 0 | 0 | 100 | 0 | 0 | 23.8 | 0 | 0 | 25.5 | 0 | 0 | 25.2 | 0 | 0 | 26 | 0 | 0
2026-04-20 01:59 | 669.8 |  | 665.1 | 671 | 0 | 0 | 0 | 0 | 0 | 0 | 0 | 50 | 0 | 67075.4 | 4439588 | 0 | 0 | 0 | 0 | 0 | 100 | 0 | 0 | 23.8 | 0 | 0 | 25.5 | 0 | 0 | 25.2 | 0 | 0 | 26 | 0 | 0
2026-04-20 02:00 | 669.8 |  | 665.1 | 671 | 0 | 0 | 0 | 0 | 0 | 0 | 0 | 50 | 0 | 67075.4 | 4439588 | 0 | 0 | 0 | 0 | 0 | 100 | 0 | 0 | 23.8 | 0 | 0 | 25.5 | 0 | 0 | 25.2 | 0 | 0 | 26 | 0 | 0
2026-04-20 02:01 | 669.8 |  | 665.1 | 671 | 0 | 0 | 0 | 0 | 0 | 0 | 0 | 50 | 0 | 67075.4 | 4439588 | 0 | 0 | 0 | 0 | 0 | 100 | 0 | 0 | 23.8 | 0 | 0 | 25.5 | 0 | 0 | 25.2 | 0 | 0 | 26 | 0 | 0
2026-04-20 02:02 | 669.8 |  | 665.1 | 671 | 0 | 0 | 0 | 0 | 0 | 0 | 0 | 50 | 0 | 67075.4 | 4439588 | 0 | 0 | 0 | 0 | 0 | 100 | 0 | 0 | 23.8 | 0 | 0 | 25.5 | 0 | 0 | 25.2 | 0 | 0 | 26 | 0 | 0
2026-04-20 02:03 | 669.8 |  | 665.1 | 671 | 0 | 0 | 0 | 0 | 0 | 0 | 0 | 50 | 0 | 67075.4 | 4439588 | 0 | 0 | 0 | 0 | 0 | 100 | 0 | 0 | 23.8 | 0 | 0 | 25.5 | 0 | 0 | 25.2 | 0 | 0 | 26 | 0 | 0
2026-04-20 02:04 | 669.8 |  | 665.1 | 671 | 0 | 0 | 0 | 0 | 0 | 0 | 0 | 50 | 0 | 67075.4 | 4439588 | 0 | 0 | 0 | 0 | 0 | 100 | 0 | 0 | 23.8 | 0 | 0 | 25.5 | 0 | 0 | 25.2 | 0 | 0 | 26 | 0 | 0
2026-04-20 02:05 | 669.8 |  | 665.1 | 671 | 0 | 0 | 0 | 0 | 0 | 0 | 0 | 50 | 0 | 67075.4 | 4439588 | 0 | 0 | 0 | 0 | 0 | 100 | 0 | 0 | 23.8 | 0 | 0 | 25.5 | 0 | 0 | 25.2 | 0 | 0 | 26 | 0 | 0
2026-04-20 02:06 | 669.8 |  | 665.1 | 671 | 0 | 0 | 0 | 0 | 0 | 0 | 0 | 50 | 0 | 67075.4 | 4439588 | 0 | 0 | 0 | 0 | 0 | 100 | 0 | 0 | 23.8 | 0 | 0 | 25.5 | 0 | 0 | 25.2 | 0 | 0 | 26 | 0 | 0
2026-04-20 02:07 | 669.8 |  | 665.1 | 671 | 0 | 0 | 0 | 0 | 0 | 0 | 0 | 50 | 0 | 67075.4 | 4439588 | 0 | 0 | 0 | 0 | 0 | 100 | 0 | 0 | 23.8 | 0 | 0 | 25.5 | 0 | 0 | 25.2 | 0 | 0 | 26 | 0 | 0
2026-04-20 02:08 | 669.8 |  | 665.1 | 671 | 0 | 0 | 0 | 0 | 0 | 0 | 0 | 50 | 0 | 67075.4 | 4439588 | 0 | 0 | 0 | 0 | 0 | 100 | 0 | 0 | 23.8 | 0 | 0 | 25.5 | 0 | 0 | 25.2 | 0 | 0 | 26 | 0 | 0
2026-04-20 02:09 | 669.8 |  | 665.1 | 671 | 0 | 0 | 0 | 0 | 0 | 0 | 0 | 50 | 0 | 67075.4 | 4439588 | 0 | 0 | 0 | 0 | 0 | 100 | 0 | 0 | 23.8 | 0 | 0 | 25.5 | 0 | 0 | 25.2 | 0 | 0 | 26 | 0 | 0
2026-04-20 02:10 | 669.8 |  | 665.1 | 671 | 0 | 0 | 0 | 0 | 0 | 0 | 0 | 50 | 0 | 67075.4 | 4439588 | 0 | 0 | 0 | 0 | 0 | 100 | 0 | 0 | 23.8 | 0 | 0 | 25.5 | 0 | 0 | 25.2 | 0 | 0 | 26 | 0 | 0
2026-04-20 02:11 | 669.8 |  | 665.1 | 671 | 0 | 0 | 0 | 0 | 0 | 0 | 0 | 50 | 0 | 67075.4 | 4439588 | 0 | 0 | 0 | 0 | 0 | 100 | 0 | 0 | 23.8 | 0 | 0 | 25.5 | 0 | 0 | 25.2 | 0 | 0 | 26 | 0 | 0
2026-04-20 02:12 | 669.8 |  | 665.1 | 671 | 0 | 0 | 0 | 0 | 0 | 0 | 0 | 50 | 0 | 67075.4 | 4439588 | 0 | 0 | 0 | 0 | 0 | 100 | 0 | 0 | 23.8 | 0 | 0 | 25.5 | 0 | 0 | 25.2 | 0 | 0 | 26 | 0 | 0
2026-04-20 02:13 | 669.8 |  | 665.1 | 671 | 0 | 0 | 0 | 0 | 0 | 0 | 0 | 50 | 0 | 67075.4 | 4439588 | 0 | 0 | 0 | 0 | 0 | 100 | 0 | 0 | 23.8 | 0 | 0 | 25.5 | 0 | 0 | 25.2 | 0 | 0 | 26 | 0 | 0
2026-04-20 02:14 | 669.8 |  | 665.1 | 671 | 0 | 0 | 0 | 0 | 0 | 0 | 0 | 50 | 0 | 67075.4 | 4439588 | 0 | 0 | 0 | 0 | 0 | 100 | 0 | 0 | 23.8 | 0 | 0 | 25.5 | 0 | 0 | 25.2 | 0 | 0 | 26 | 0 | 0
2026-04-20 02:15 | 669.8 |  | 665.1 | 671 | 0 | 0 | 0 | 0 | 0 | 0 | 0 | 50 | 0 | 67075.4 | 4439588 | 0 | 0 | 0 | 0 | 0 | 100 | 0 | 0 | 23.8 | 0 | 0 | 25.5 | 0 | 0 | 25.2 | 0 | 0 | 26 | 0 | 0
2026-04-20 02:16 | 669.8 |  | 665.1 | 671 | 0 | 0 | 0 | 0 | 0 | 0 | 0 | 50 | 0 | 67075.4 | 4439588 | 0 | 0 | 0 | 0 | 0 | 100 | 0 | 0 | 23.8 | 0 | 0 | 25.5 | 0 | 0 | 25.2 | 0 | 0 | 26 | 0 | 0
2026-04-20 02:17 | 669.8 |  | 665.1 | 671 | 0 | 0 | 0 | 0 | 0 | 0 | 0 | 50 | 0 | 67075.4 | 4439588 | 0 | 0 | 0 | 0 | 0 | 100 | 0 | 0 | 23.8 | 0 | 0 | 25.5 | 0 | 0 | 25.2 | 0 | 0 | 26 | 0 | 0
2026-04-20 02:18 | 669.8 |  | 665.1 | 671 | 0 | 0 | 0 | 0 | 0 | 0 | 0 | 50 | 0 | 67075.4 | 4439588 | 0 | 0 | 0 | 0 | 0 | 100 | 0 | 0 | 23.8 | 0 | 0 | 25.5 | 0 | 0 | 25.2 | 0 | 0 | 26 | 0 | 0
2026-04-20 02:19 | 669.8 |  | 665.1 | 671 | 0 | 0 | 0 | 0 | 0 | 0 | 0 | 50 | 0 | 67075.4 | 4439588 | 0 | 0 | 0 | 0 | 0 | 100 | 0 | 0 | 23.8 | 0 | 0 | 25.5 | 0 | 0 | 25.2 | 0 | 0 | 26 | 0 | 0
2026-04-20 02:20 | 669.8 |  | 665.1 | 671 | 0 | 0 | 0 | 0 | 0 | 0 | 0 | 50 | 0 | 67075.4 | 4439588 | 0 | 0 | 0 | 0 | 0 | 100 | 0 | 0 | 23.8 | 0 | 0 | 25.5 | 0 | 0 | 25.2 | 0 | 0 | 26 | 0 | 0
2026-04-20 02:21 | 669.8 |  | 665.1 | 671 | 0 | 0 | 0 | 0 | 0 | 0 | 0 | 50 | 0 | 67075.4 | 4439588 | 0 | 0 | 0 | 0 | 0 | 100 | 0 | 0 | 23.8 | 0 | 0 | 25.5 | 0 | 0 | 25.2 | 0 | 0 | 26 | 0 | 0
2026-04-20 02:22 | 669.8 |  | 665.1 | 671 | 0 | 0 | 0 | 0 | 0 | 0 | 0 | 50 | 0 | 67075.4 | 4439588 | 0 | 0 | 0 | 0 | 0 | 100 | 0 | 0 | 23.8 | 0 | 0 | 25.5 | 0 | 0 | 25.2 | 0 | 0 | 26 | 0 | 0
2026-04-20 02:23 | 669.8 |  | 665.1 | 671 | 0 | 0 | 0 | 0 | 0 | 0 | 0 | 50 | 0 | 67075.4 | 4439588 | 0 | 0 | 0 | 0 | 0 | 100 | 0 | 0 | 23.8 | 0 | 0 | 25.5 | 0 | 0 | 25.2 | 0 | 0 | 26 | 0 | 0
2026-04-20 02:24 | 669.8 |  | 665.1 | 671 | 0 | 0 | 0 | 0 | 0 | 0 | 0 | 50 | 0 | 67075.4 | 4439588 | 0 | 0 | 0 | 0 | 0 | 100 | 0 | 0 | 23.8 | 0 | 0 | 25.5 | 0 | 0 | 25.2 | 0 | 0 | 26 | 0 | 0
2026-04-20 02:25 | 669.8 |  | 665.1 | 671 | 0 | 0 | 0 | 0 | 0 | 0 | 0 | 50 | 0 | 67075.4 | 4439588 | 0 | 0 | 0 | 0 | 0 | 100 | 0 | 0 | 23.8 | 0 | 0 | 25.5 | 0 | 0 | 25.2 | 0 | 0 | 26 | 0 | 0
2026-04-20 02:26 | 669.8 |  | 665.1 | 671 | 0 | 0 | 0 | 0 | 0 | 0 | 0 | 50 | 0 | 67075.4 | 4439588 | 0 | 0 | 0 | 0 | 0 | 100 | 0 | 0 | 23.8 | 0 | 0 | 25.5 | 0 | 0 | 25.2 | 0 | 0 | 26 | 0 | 0
2026-04-20 02:27 | 669.8 |  | 665.1 | 671 | 0 | 0 | 0 | 0 | 0 | 0 | 0 | 50 | 0 | 67075.4 | 4439588 | 0 | 0 | 0 | 0 | 0 | 100 | 0 | 0 | 23.8 | 0 | 0 | 25.5 | 0 | 0 | 25.2 | 0 | 0 | 26 | 0 | 0
2026-04-20 02:28 | 669.8 |  | 665.1 | 671 | 0 | 0 | 0 | 0 | 0 | 0 | 0 | 50 | 0 | 67075.4 | 4439588 | 0 | 0 | 0 | 0 | 0 | 100 | 0 | 0 | 23.8 | 0 | 0 | 25.5 | 0 | 0 | 25.2 | 0 | 0 | 26 | 0 | 0
2026-04-20 02:29 | 669.8 |  | 665.1 | 671 | 0 | 0 | 0 | 0 | 0 | 0 | 0 | 50 | 0 | 67075.4 | 4439588 | 0 | 0 | 0 | 0 | 0 | 100 | 0 | 0 | 23.8 | 0 | 0 | 25.5 | 0 | 0 | 25.2 | 0 | 0 | 26 | 0 | 0
2026-04-20 02:30 | 669.8 |  | 665.1 | 671 | 0 | 0 | 0 | 0 | 0 | 0 | 0 | 50 | 0 | 67075.4 | 4439588 | 0 | 0 | 0 | 0 | 0 | 100 | 0 | 0 | 23.8 | 0 | 0 | 25.5 | 0 | 0 | 25.2 | 0 | 0 | 26 | 0 | 0
2026-04-20 02:31 | 669.8 |  | 665.1 | 671 | 0 | 0 | 0 | 0 | 0 | 0 | 0 | 50 | 0 | 67075.4 | 4439588 | 0 | 0 | 0 | 0 | 0 | 100 | 0 | 0 | 23.8 | 0 | 0 | 25.5 | 0 | 0 | 25.2 | 0 | 0 | 26 | 0 | 0
2026-04-20 02:32 | 669.8 |  | 665.1 | 671 | 0 | 0 | 0 | 0 | 0 | 0 | 0 | 50 | 0 | 67075.4 | 4439588 | 0 | 0 | 0 | 0 | 0 | 100 | 0 | 0 | 23.8 | 0 | 0 | 25.5 | 0 | 0 | 25.2 | 0 | 0 | 26 | 0 | 0
2026-04-20 02:33 | 669.8 |  | 665.1 | 671 | 0 | 0 | 0 | 0 | 0 | 0 | 0 | 50 | 0 | 67075.4 | 4439588 | 0 | 0 | 0 | 0 | 0 | 100 | 0 | 0 | 23.8 | 0 | 0 | 25.5 | 0 | 0 | 25.2 | 0 | 0 | 26 | 0 | 0
2026-04-20 02:34 | 669.8 |  | 665.1 | 671 | 0 | 0 | 0 | 0 | 0 | 0 | 0 | 50 | 0 | 67075.4 | 4439588 | 0 | 0 | 0 | 0 | 0 | 100 | 0 | 0 | 23.8 | 0 | 0 | 25.5 | 0 | 0 | 25.2 | 0 | 0 | 26 | 0 | 0
2026-04-20 02:35 | 669.8 |  | 665.1 | 671 | 0 | 0 | 0 | 0 | 0 | 0 | 0 | 50 | 0 | 67075.4 | 4439588 | 0 | 0 | 0 | 0 | 0 | 100 | 0 | 0 | 23.8 | 0 | 0 | 25.5 | 0 | 0 | 25.2 | 0 | 0 | 26 | 0 | 0
2026-04-20 02:36 | 669.8 |  | 665.1 | 671 | 0 | 0 | 0 | 0 | 0 | 0 | 0 | 50 | 0 | 67075.4 | 4439588 | 0 | 0 | 0 | 0 | 0 | 100 | 0 | 0 | 23.8 | 0 | 0 | 25.5 | 0 | 0 | 25.2 | 0 | 0 | 26 | 0 | 0
2026-04-20 02:37 | 669.8 |  | 665.1 | 671 | 0 | 0 | 0 | 0 | 0 | 0 | 0 | 50 | 0 | 67075.4 | 4439588 | 0 | 0 | 0 | 0 | 0 | 100 | 0 | 0 | 23.8 | 0 | 0 | 25.5 | 0 | 0 | 25.2 | 0 | 0 | 26 | 0 | 0
2026-04-20 02:38 | 669.8 |  | 665.1 | 671 | 0 | 0 | 0 | 0 | 0 | 0 | 0 | 50 | 0 | 67075.4 | 4439588 | 0 | 0 | 0 | 0 | 0 | 100 | 0 | 0 | 23.8 | 0 | 0 | 25.5 | 0 | 0 | 25.2 | 0 | 0 | 26 | 0 | 0
2026-04-20 02:39 | 669.8 |  | 665.1 | 671 | 0 | 0 | 0 | 0 | 0 | 0 | 0 | 50 | 0 | 67075.4 | 4439588 | 0 | 0 | 0 | 0 | 0 | 100 | 0 | 0 | 23.8 | 0 | 0 | 25.5 | 0 | 0 | 25.2 | 0 | 0 | 26 | 0 | 0
2026-04-20 02:40 | 669.8 |  | 665.1 | 671 | 0 | 0 | 0 | 0 | 0 | 0 | 0 | 50 | 0 | 67075.4 | 4439588 | 0 | 0 | 0 | 0 | 0 | 100 | 0 | 0 | 23.8 | 0 | 0 | 25.5 | 0 | 0 | 25.2 | 0 | 0 | 26 | 0 | 0
2026-04-20 02:41 | 669.8 |  | 665.1 | 671 | 0 | 0 | 0 | 0 | 0 | 0 | 0 | 50 | 0 | 67075.4 | 4439588 | 0 | 0 | 0 | 0 | 0 | 100 | 0 | 0 | 23.8 | 0 | 0 | 25.5 | 0 | 0 | 25.2 | 0 | 0 | 26 | 0 | 0
2026-04-20 02:42 | 669.8 |  | 665.1 | 671 | 0 | 0 | 0 | 0 | 0 | 0 | 0 | 50 | 0 | 67075.4 | 4439588 | 0 | 0 | 0 | 0 | 0 | 100 | 0 | 0 | 23.8 | 0 | 0 | 25.5 | 0 | 0 | 25.2 | 0 | 0 | 26 | 0 | 0
2026-04-20 02:43 | 669.8 |  | 665.1 | 671 | 0 | 0 | 0 | 0 | 0 | 0 | 0 | 50 | 0 | 67075.4 | 4439588 | 0 | 0 | 0 | 0 | 0 | 100 | 0 | 0 | 23.8 | 0 | 0 | 25.5 | 0 | 0 | 25.2 | 0 | 0 | 26 | 0 | 0
2026-04-20 02:44 | 669.8 |  | 665.1 | 671 | 0 | 0 | 0 | 0 | 0 | 0 | 0 | 50 | 0 | 67075.4 | 4439588 | 0 | 0 | 0 | 0 | 0 | 100 | 0 | 0 | 23.8 | 0 | 0 | 25.5 | 0 | 0 | 25.2 | 0 | 0 | 26 | 0 | 0
2026-04-20 02:45 | 669.8 |  | 665.1 | 671 | 0 | 0 | 0 | 0 | 0 | 0 | 0 | 50 | 0 | 67075.4 | 4439588 | 0 | 0 | 0 | 0 | 0 | 100 | 0 | 0 | 23.8 | 0 | 0 | 25.5 | 0 | 0 | 25.2 | 0 | 0 | 26 | 0 | 0
2026-04-20 02:46 | 669.8 |  | 665.1 | 671 | 0 | 0 | 0 | 0 | 0 | 0 | 0 | 50 | 0 | 67075.4 | 4439588 | 0 | 0 | 0 | 0 | 0 | 100 | 0 | 0 | 23.8 | 0 | 0 | 25.5 | 0 | 0 | 25.2 | 0 | 0 | 26 | 0 | 0
2026-04-20 02:47 | 669.8 |  | 665.1 | 671 | 0 | 0 | 0 | 0 | 0 | 0 | 0 | 50 | 0 | 67075.4 | 4439588 | 0 | 0 | 0 | 0 | 0 | 100 | 0 | 0 | 23.8 | 0 | 0 | 25.5 | 0 | 0 | 25.2 | 0 | 0 | 26 | 0 | 0
2026-04-20 02:48 | 669.8 |  | 665.1 | 671 | 0 | 0 | 0 | 0 | 0 | 0 | 0 | 50 | 0 | 67075.4 | 4439588 | 0 | 0 | 0 | 0 | 0 | 100 | 0 | 0 | 23.8 | 0 | 0 | 25.5 | 0 | 0 | 25.2 | 0 | 0 | 26 | 0 | 0
2026-04-20 02:49 | 669.8 |  | 665.1 | 671 | 0 | 0 | 0 | 0 | 0 | 0 | 0 | 50 | 0 | 67075.4 | 4439588 | 0 | 0 | 0 | 0 | 0 | 100 | 0 | 0 | 23.8 | 0 | 0 | 25.5 | 0 | 0 | 25.2 | 0 | 0 | 26 | 0 | 0
2026-04-20 02:50 | 669.8 |  | 665.1 | 671 | 0 | 0 | 0 | 0 | 0 | 0 | 0 | 50 | 0 | 67075.4 | 4439588 | 0 | 0 | 0 | 0 | 0 | 100 | 0 | 0 | 23.8 | 0 | 0 | 25.5 | 0 | 0 | 25.2 | 0 | 0 | 26 | 0 | 0
2026-04-20 02:51 | 669.8 |  | 665.1 | 671 | 0 | 0 | 0 | 0 | 0 | 0 | 0 | 50 | 0 | 67075.4 | 4439588 | 0 | 0 | 0 | 0 | 0 | 100 | 0 | 0 | 23.8 | 0 | 0 | 25.5 | 0 | 0 | 25.2 | 0 | 0 | 26 | 0 | 0
2026-04-20 02:52 | 669.8 |  | 665.1 | 671 | 0 | 0 | 0 | 0 | 0 | 0 | 0 | 50 | 0 | 67075.4 | 4439588 | 0 | 0 | 0 | 0 | 0 | 100 | 0 | 0 | 23.8 | 0 | 0 | 25.5 | 0 | 0 | 25.2 | 0 | 0 | 26 | 0 | 0
2026-04-20 02:53 | 669.8 |  | 665.1 | 671 | 0 | 0 | 0 | 0 | 0 | 0 | 0 | 50 | 0 | 67075.4 | 4439588 | 0 | 0 | 0 | 0 | 0 | 100 | 0 | 0 | 23.8 | 0 | 0 | 25.5 | 0 | 0 | 25.2 | 0 | 0 | 26 | 0 | 0
2026-04-20 02:54 | 669.8 |  | 665.1 | 671 | 0 | 0 | 0 | 0 | 0 | 0 | 0 | 50 | 0 | 67075.4 | 4439588 | 0 | 0 | 0 | 0 | 0 | 100 | 0 | 0 | 23.8 | 0 | 0 | 25.5 | 0 | 0 | 25.2 | 0 | 0 | 26 | 0 | 0
2026-04-20 02:55 | 669.8 |  | 665.1 | 671 | 0 | 0 | 0 | 0 | 0 | 0 | 0 | 50 | 0 | 67075.4 | 4439588 | 0 | 0 | 0 | 0 | 0 | 100 | 0 | 0 | 23.8 | 0 | 0 | 25.5 | 0 | 0 | 25.2 | 0 | 0 | 26 | 0 | 0
2026-04-20 02:56 | 669.8 |  | 665.1 | 671 | 0 | 0 | 0 | 0 | 0 | 0 | 0 | 50 | 0 | 67075.4 | 4439588 | 0 | 0 | 0 | 0 | 0 | 100 | 0 | 0 | 23.8 | 0 | 0 | 25.5 | 0 | 0 | 25.2 | 0 | 0 | 26 | 0 | 0
2026-04-20 02:57 | 669.8 |  | 665.1 | 671 | 0 | 0 | 0 | 0 | 0 | 0 | 0 | 50 | 0 | 67075.4 | 4439588 | 0 | 0 | 0 | 0 | 0 | 100 | 0 | 0 | 23.8 | 0 | 0 | 25.5 | 0 | 0 | 25.2 | 0 | 0 | 26 | 0 | 0
2026-04-20 02:58 | 669.8 |  | 665.1 | 671 | 0 | 0 | 0 | 0 | 0 | 0 | 0 | 50 | 0 | 67075.4 | 4439588 | 0 | 0 | 0 | 0 | 0 | 100 | 0 | 0 | 23.8 | 0 | 0 | 25.5 | 0 | 0 | 25.2 | 0 | 0 | 26 | 0 | 0
2026-04-20 02:59 | 669.8 |  | 665.1 | 671 | 0 | 0 | 0 | 0 | 0 | 0 | 0 | 50 | 0 | 67075.4 | 4439588 | 0 | 0 | 0 | 0 | 0 | 100 | 0 | 0 | 23.8 | 0 | 0 | 25.5 | 0 | 0 | 25.2 | 0 | 0 | 26 | 0 | 0
2026-04-20 03:00 | 669.8 |  | 665.1 | 671 | 0 | 0 | 0 | 0 | 0 | 0 | 0 | 50 | 0 | 67075.4 | 4439588 | 0 | 0 | 0 | 0 | 0 | 100 | 0 | 0 | 23.8 | 0 | 0 | 25.5 | 0 | 0 | 25.2 | 0 | 0 | 26 | 0 | 0
2026-04-20 03:01 | 669.8 |  | 665.1 | 671 | 0 | 0 | 0 | 0 | 0 | 0 | 0 | 50 | 0 | 67075.4 | 4439588 | 0 | 0 | 0 | 0 | 0 | 100 | 0 | 0 | 23.8 | 0 | 0 | 25.5 | 0 | 0 | 25.2 | 0 | 0 | 26 | 0 | 0
2026-04-20 03:02 | 669.8 |  | 665.1 | 671 | 0 | 0 | 0 | 0 | 0 | 0 | 0 | 50 | 0 | 67075.4 | 4439588 | 0 | 0 | 0 | 0 | 0 | 100 | 0 | 0 | 23.8 | 0 | 0 | 25.5 | 0 | 0 | 25.2 | 0 | 0 | 26 | 0 | 0
2026-04-20 03:03 | 669.8 |  | 665.1 | 671 | 0 | 0 | 0 | 0 | 0 | 0 | 0 | 50 | 0 | 67075.4 | 4439588 | 0 | 0 | 0 | 0 | 0 | 100 | 0 | 0 | 23.8 | 0 | 0 | 25.5 | 0 | 0 | 25.2 | 0 | 0 | 26 | 0 | 0
2026-04-20 03:04 | 669.8 |  | 665.1 | 671 | 0 | 0 | 0 | 0 | 0 | 0 | 0 | 50 | 0 | 67075.4 | 4439588 | 0 | 0 | 0 | 0 | 0 | 100 | 0 | 0 | 23.8 | 0 | 0 | 25.5 | 0 | 0 | 25.2 | 0 | 0 | 26 | 0 | 0
2026-04-20 03:05 | 669.8 |  | 665.1 | 671 | 0 | 0 | 0 | 0 | 0 | 0 | 0 | 50 | 0 | 67075.4 | 4439588 | 0 | 0 | 0 | 0 | 0 | 100 | 0 | 0 | 23.8 | 0 | 0 | 25.5 | 0 | 0 | 25.2 | 0 | 0 | 26 | 0 | 0
2026-04-20 03:06 | 669.8 |  | 665.1 | 671 | 0 | 0 | 0 | 0 | 0 | 0 | 0 | 50 | 0 | 67075.4 | 4439588 | 0 | 0 | 0 | 0 | 0 | 100 | 0 | 0 | 23.8 | 0 | 0 | 25.5 | 0 | 0 | 25.2 | 0 | 0 | 26 | 0 | 0
2026-04-20 03:07 | 669.8 |  | 665.1 | 671 | 0 | 0 | 0 | 0 | 0 | 0 | 0 | 50 | 0 | 67075.4 | 4439588 | 0 | 0 | 0 | 0 | 0 | 100 | 0 | 0 | 23.8 | 0 | 0 | 25.5 | 0 | 0 | 25.2 | 0 | 0 | 26 | 0 | 0
2026-04-20 03:08 | 669.8 |  | 665.1 | 671 | 0 | 0 | 0 | 0 | 0 | 0 | 0 | 50 | 0 | 67075.4 | 4439588 | 0 | 0 | 0 | 0 | 0 | 100 | 0 | 0 | 23.8 | 0 | 0 | 25.5 | 0 | 0 | 25.2 | 0 | 0 | 26 | 0 | 0
2026-04-20 03:09 | 669.8 |  | 665.1 | 671 | 0 | 0 | 0 | 0 | 0 | 0 | 0 | 50 | 0 | 67075.4 | 4439588 | 0 | 0 | 0 | 0 | 0 | 100 | 0 | 0 | 23.8 | 0 | 0 | 25.5 | 0 | 0 | 25.2 | 0 | 0 | 26 | 0 | 0
2026-04-20 03:10 | 669.8 |  | 665.1 | 671 | 0 | 0 | 0 | 0 | 0 | 0 | 0 | 50 | 0 | 67075.4 | 4439588 | 0 | 0 | 0 | 0 | 0 | 100 | 0 | 0 | 23.8 | 0 | 0 | 25.5 | 0 | 0 | 25.2 | 0 | 0 | 26 | 0 | 0
2026-04-20 03:11 | 669.8 |  | 665.1 | 671 | 0 | 0 | 0 | 0 | 0 | 0 | 0 | 50 | 0 | 67075.4 | 4439588 | 0 | 0 | 0 | 0 | 0 | 100 | 0 | 0 | 23.8 | 0 | 0 | 25.5 | 0 | 0 | 25.2 | 0 | 0 | 26 | 0 | 0
2026-04-20 03:12 | 669.8 |  | 665.1 | 671 | 0 | 0 | 0 | 0 | 0 | 0 | 0 | 50 | 0 | 67075.4 | 4439588 | 0 | 0 | 0 | 0 | 0 | 100 | 0 | 0 | 23.8 | 0 | 0 | 25.5 | 0 | 0 | 25.2 | 0 | 0 | 26 | 0 | 0
2026-04-20 03:13 | 669.8 |  | 665.1 | 671 | 0 | 0 | 0 | 0 | 0 | 0 | 0 | 50 | 0 | 67075.4 | 4439588 | 0 | 0 | 0 | 0 | 0 | 100 | 0 | 0 | 23.8 | 0 | 0 | 25.5 | 0 | 0 | 25.2 | 0 | 0 | 26 | 0 | 0
2026-04-20 03:14 | 669.8 |  | 665.1 | 671 | 0 | 0 | 0 | 0 | 0 | 0 | 0 | 50 | 0 | 67075.4 | 4439588 | 0 | 0 | 0 | 0 | 0 | 100 | 0 | 0 | 23.8 | 0 | 0 | 25.5 | 0 | 0 | 25.2 | 0 | 0 | 26 | 0 | 0
2026-04-20 03:15 | 669.8 |  | 665.1 | 671 | 0 | 0 | 0 | 0 | 0 | 0 | 0 | 50 | 0 | 67075.4 | 4439588 | 0 | 0 | 0 | 0 | 0 | 100 | 0 | 0 | 23.8 | 0 | 0 | 25.5 | 0 | 0 | 25.2 | 0 | 0 | 26 | 0 | 0
2026-04-20 03:16 | 669.8 |  | 665.1 | 671 | 0 | 0 | 0 | 0 | 0 | 0 | 0 | 50 | 0 | 67075.4 | 4439588 | 0 | 0 | 0 | 0 | 0 | 100 | 0 | 0 | 23.8 | 0 | 0 | 25.5 | 0 | 0 | 25.2 | 0 | 0 | 26 | 0 | 0
2026-04-20 03:17 | 669.8 |  | 665.1 | 671 | 0 | 0 | 0 | 0 | 0 | 0 | 0 | 50 | 0 | 67075.4 | 4439588 | 0 | 0 | 0 | 0 | 0 | 100 | 0 | 0 | 23.8 | 0 | 0 | 25.5 | 0 | 0 | 25.2 | 0 | 0 | 26 | 0 | 0
2026-04-20 03:18 | 669.8 |  | 665.1 | 671 | 0 | 0 | 0 | 0 | 0 | 0 | 0 | 50 | 0 | 67075.4 | 4439588 | 0 | 0 | 0 | 0 | 0 | 100 | 0 | 0 | 23.8 | 0 | 0 | 25.5 | 0 | 0 | 25.2 | 0 | 0 | 26 | 0 | 0
2026-04-20 03:19 | 669.8 |  | 665.1 | 671 | 0 | 0 | 0 | 0 | 0 | 0 | 0 | 50 | 0 | 67075.4 | 4439588 | 0 | 0 | 0 | 0 | 0 | 100 | 0 | 0 | 23.8 | 0 | 0 | 25.5 | 0 | 0 | 25.2 | 0 | 0 | 26 | 0 | 0
2026-04-20 03:20 | 669.8 |  | 665.1 | 671 | 0 | 0 | 0 | 0 | 0 | 0 | 0 | 50 | 0 | 67075.4 | 4439588 | 0 | 0 | 0 | 0 | 0 | 100 | 0 | 0 | 23.8 | 0 | 0 | 25.5 | 0 | 0 | 25.2 | 0 | 0 | 26 | 0 | 0
2026-04-20 03:21 | 669.8 |  | 665.1 | 671 | 0 | 0 | 0 | 0 | 0 | 0 | 0 | 50 | 0 | 67075.4 | 4439588 | 0 | 0 | 0 | 0 | 0 | 100 | 0 | 0 | 23.8 | 0 | 0 | 25.5 | 0 | 0 | 25.2 | 0 | 0 | 26 | 0 | 0
2026-04-20 03:22 | 669.8 |  | 665.1 | 671 | 0 | 0 | 0 | 0 | 0 | 0 | 0 | 50 | 0 | 67075.4 | 4439588 | 0 | 0 | 0 | 0 | 0 | 100 | 0 | 0 | 23.8 | 0 | 0 | 25.5 | 0 | 0 | 25.2 | 0 | 0 | 26 | 0 | 0
2026-04-20 03:23 | 669.8 |  | 665.1 | 671 | 0 | 0 | 0 | 0 | 0 | 0 | 0 | 50 | 0 | 67075.4 | 4439588 | 0 | 0 | 0 | 0 | 0 | 100 | 0 | 0 | 23.8 | 0 | 0 | 25.5 | 0 | 0 | 25.2 | 0 | 0 | 26 | 0 | 0
2026-04-20 03:24 | 669.8 |  | 665.1 | 671 | 0 | 0 | 0 | 0 | 0 | 0 | 0 | 50 | 0 | 67075.4 | 4439588 | 0 | 0 | 0 | 0 | 0 | 100 | 0 | 0 | 23.8 | 0 | 0 | 25.5 | 0 | 0 | 25.2 | 0 | 0 | 26 | 0 | 0
2026-04-20 03:25 | 669.8 |  | 665.1 | 671 | 0 | 0 | 0 | 0 | 0 | 0 | 0 | 50 | 0 | 67075.4 | 4439588 | 0 | 0 | 0 | 0 | 0 | 100 | 0 | 0 | 23.8 | 0 | 0 | 25.5 | 0 | 0 | 25.2 | 0 | 0 | 26 | 0 | 0
2026-04-20 03:26 | 669.8 |  | 665.1 | 671 | 0 | 0 | 0 | 0 | 0 | 0 | 0 | 50 | 0 | 67075.4 | 4439588 | 0 | 0 | 0 | 0 | 0 | 100 | 0 | 0 | 23.8 | 0 | 0 | 25.5 | 0 | 0 | 25.2 | 0 | 0 | 26 | 0 | 0
2026-04-20 03:27 | 669.8 |  | 665.1 | 671 | 0 | 0 | 0 | 0 | 0 | 0 | 0 | 50 | 0 | 67075.4 | 4439588 | 0 | 0 | 0 | 0 | 0 | 100 | 0 | 0 | 23.8 | 0 | 0 | 25.5 | 0 | 0 | 25.2 | 0 | 0 | 26 | 0 | 0
2026-04-20 03:28 | 669.8 |  | 665.1 | 671 | 0 | 0 | 0 | 0 | 0 | 0 | 0 | 50 | 0 | 67075.4 | 4439588 | 0 | 0 | 0 | 0 | 0 | 100 | 0 | 0 | 23.8 | 0 | 0 | 25.5 | 0 | 0 | 25.2 | 0 | 0 | 26 | 0 | 0
2026-04-20 03:29 | 669.8 |  | 665.1 | 671 | 0 | 0 | 0 | 0 | 0 | 0 | 0 | 50 | 0 | 67075.4 | 4439588 | 0 | 0 | 0 | 0 | 0 | 100 | 0 | 0 | 23.8 | 0 | 0 | 25.5 | 0 | 0 | 25.2 | 0 | 0 | 26 | 0 | 0
2026-04-20 03:30 | 669.8 |  | 665.1 | 671 | 0 | 0 | 0 | 0 | 0 | 0 | 0 | 50 | 0 | 67075.4 | 4439588 | 0 | 0 | 0 | 0 | 0 | 100 | 0 | 0 | 23.8 | 0 | 0 | 25.5 | 0 | 0 | 25.2 | 0 | 0 | 26 | 0 | 0
2026-04-20 03:31 | 669.8 |  | 665.1 | 671 | 0 | 0 | 0 | 0 | 0 | 0 | 0 | 50 | 0 | 67075.4 | 4439588 | 0 | 0 | 0 | 0 | 0 | 100 | 0 | 0 | 23.8 | 0 | 0 | 25.5 | 0 | 0 | 25.2 | 0 | 0 | 26 | 0 | 0
2026-04-20 03:32 | 669.8 |  | 665.1 | 671 | 0 | 0 | 0 | 0 | 0 | 0 | 0 | 50 | 0 | 67075.4 | 4439588 | 0 | 0 | 0 | 0 | 0 | 100 | 0 | 0 | 23.8 | 0 | 0 | 25.5 | 0 | 0 | 25.2 | 0 | 0 | 26 | 0 | 0
2026-04-20 03:33 | 669.8 |  | 665.1 | 671 | 0 | 0 | 0 | 0 | 0 | 0 | 0 | 50 | 0 | 67075.4 | 4439588 | 0 | 0 | 0 | 0 | 0 | 100 | 0 | 0 | 23.8 | 0 | 0 | 25.5 | 0 | 0 | 25.2 | 0 | 0 | 26 | 0 | 0
2026-04-20 03:34 | 669.8 |  | 665.1 | 671 | 0 | 0 | 0 | 0 | 0 | 0 | 0 | 50 | 0 | 67075.4 | 4439588 | 0 | 0 | 0 | 0 | 0 | 100 | 0 | 0 | 23.8 | 0 | 0 | 25.5 | 0 | 0 | 25.2 | 0 | 0 | 26 | 0 | 0
2026-04-20 03:35 | 669.8 |  | 665.1 | 671 | 0 | 0 | 0 | 0 | 0 | 0 | 0 | 50 | 0 | 67075.4 | 4439588 | 0 | 0 | 0 | 0 | 0 | 100 | 0 | 0 | 23.8 | 0 | 0 | 25.5 | 0 | 0 | 25.2 | 0 | 0 | 26 | 0 | 0
2026-04-20 03:36 | 669.8 |  | 665.1 | 671 | 0 | 0 | 0 | 0 | 0 | 0 | 0 | 50 | 0 | 67075.4 | 4439588 | 0 | 0 | 0 | 0 | 0 | 100 | 0 | 0 | 23.8 | 0 | 0 | 25.5 | 0 | 0 | 25.2 | 0 | 0 | 26 | 0 | 0
2026-04-20 03:37 | 669.8 |  | 665.1 | 671 | 0 | 0 | 0 | 0 | 0 | 0 | 0 | 50 | 0 | 67075.4 | 4439588 | 0 | 0 | 0 | 0 | 0 | 100 | 0 | 0 | 23.8 | 0 | 0 | 25.5 | 0 | 0 | 25.2 | 0 | 0 | 26 | 0 | 0
2026-04-20 03:38 | 669.8 |  | 665.1 | 671 | 0 | 0 | 0 | 0 | 0 | 0 | 0 | 50 | 0 | 67075.4 | 4439588 | 0 | 0 | 0 | 0 | 0 | 100 | 0 | 0 | 23.8 | 0 | 0 | 25.5 | 0 | 0 | 25.2 | 0 | 0 | 26 | 0 | 0
2026-04-20 03:39 | 669.8 |  | 665.1 | 671 | 0 | 0 | 0 | 0 | 0 | 0 | 0 | 50 | 0 | 67075.4 | 4439588 | 0 | 0 | 0 | 0 | 0 | 100 | 0 | 0 | 23.8 | 0 | 0 | 25.5 | 0 | 0 | 25.2 | 0 | 0 | 26 | 0 | 0
2026-04-20 03:40 | 669.8 |  | 665.1 | 671 | 0 | 0 | 0 | 0 | 0 | 0 | 0 | 50 | 0 | 67075.4 | 4439588 | 0 | 0 | 0 | 0 | 0 | 100 | 0 | 0 | 23.8 | 0 | 0 | 25.5 | 0 | 0 | 25.2 | 0 | 0 | 26 | 0 | 0
2026-04-20 03:41 | 669.8 |  | 665.1 | 671 | 0 | 0 | 0 | 0 | 0 | 0 | 0 | 50 | 0 | 67075.4 | 4439588 | 0 | 0 | 0 | 0 | 0 | 100 | 0 | 0 | 23.8 | 0 | 0 | 25.5 | 0 | 0 | 25.2 | 0 | 0 | 26 | 0 | 0
2026-04-20 03:42 | 669.8 |  | 665.1 | 671 | 0 | 0 | 0 | 0 | 0 | 0 | 0 | 50 | 0 | 67075.4 | 4439588 | 0 | 0 | 0 | 0 | 0 | 100 | 0 | 0 | 23.8 | 0 | 0 | 25.5 | 0 | 0 | 25.2 | 0 | 0 | 26 | 0 | 0
2026-04-20 03:43 | 669.8 |  | 665.1 | 671 | 0 | 0 | 0 | 0 | 0 | 0 | 0 | 50 | 0 | 67075.4 | 4439588 | 0 | 0 | 0 | 0 | 0 | 100 | 0 | 0 | 23.8 | 0 | 0 | 25.5 | 0 | 0 | 25.2 | 0 | 0 | 26 | 0 | 0
2026-04-20 03:44 | 669.8 |  | 665.1 | 671 | 0 | 0 | 0 | 0 | 0 | 0 | 0 | 50 | 0 | 67075.4 | 4439588 | 0 | 0 | 0 | 0 | 0 | 100 | 0 | 0 | 23.8 | 0 | 0 | 25.5 | 0 | 0 | 25.2 | 0 | 0 | 26 | 0 | 0
2026-04-20 03:45 | 669.8 |  | 665.1 | 671 | 0 | 0 | 0 | 0 | 0 | 0 | 0 | 50 | 0 | 67075.4 | 4439588 | 0 | 0 | 0 | 0 | 0 | 100 | 0 | 0 | 23.8 | 0 | 0 | 25.5 | 0 | 0 | 25.2 | 0 | 0 | 26 | 0 | 0
2026-04-20 03:46 | 669.8 |  | 665.1 | 671 | 0 | 0 | 0 | 0 | 0 | 0 | 0 | 50 | 0 | 67075.4 | 4439588 | 0 | 0 | 0 | 0 | 0 | 100 | 0 | 0 | 23.8 | 0 | 0 | 25.5 | 0 | 0 | 25.2 | 0 | 0 | 26 | 0 | 0
2026-04-20 03:47 | 669.8 |  | 665.1 | 671 | 0 | 0 | 0 | 0 | 0 | 0 | 0 | 50 | 0 | 67075.4 | 4439588 | 0 | 0 | 0 | 0 | 0 | 100 | 0 | 0 | 23.8 | 0 | 0 | 25.5 | 0 | 0 | 25.2 | 0 | 0 | 26 | 0 | 0
2026-04-20 03:48 | 669.8 |  | 665.1 | 671 | 0 | 0 | 0 | 0 | 0 | 0 | 0 | 50 | 0 | 67075.4 | 4439588 | 0 | 0 | 0 | 0 | 0 | 100 | 0 | 0 | 23.8 | 0 | 0 | 25.5 | 0 | 0 | 25.2 | 0 | 0 | 26 | 0 | 0
2026-04-20 03:49 | 669.8 |  | 665.1 | 671 | 0 | 0 | 0 | 0 | 0 | 0 | 0 | 50 | 0 | 67075.4 | 4439588 | 0 | 0 | 0 | 0 | 0 | 100 | 0 | 0 | 23.8 | 0 | 0 | 25.5 | 0 | 0 | 25.2 | 0 | 0 | 26 | 0 | 0
2026-04-20 03:50 | 669.8 |  | 665.1 | 671 | 0 | 0 | 0 | 0 | 0 | 0 | 0 | 50 | 0 | 67075.4 | 4439588 | 0 | 0 | 0 | 0 | 0 | 100 | 0 | 0 | 23.8 | 0 | 0 | 25.5 | 0 | 0 | 25.2 | 0 | 0 | 26 | 0 | 0
2026-04-20 03:51 | 669.8 |  | 665.1 | 671 | 0 | 0 | 0 | 0 | 0 | 0 | 0 | 50 | 0 | 67075.4 | 4439588 | 0 | 0 | 0 | 0 | 0 | 100 | 0 | 0 | 23.8 | 0 | 0 | 25.5 | 0 | 0 | 25.2 | 0 | 0 | 26 | 0 | 0
2026-04-20 03:52 | 669.8 |  | 665.1 | 671 | 0 | 0 | 0 | 0 | 0 | 0 | 0 | 50 | 0 | 67075.4 | 4439588 | 0 | 0 | 0 | 0 | 0 | 100 | 0 | 0 | 23.8 | 0 | 0 | 25.5 | 0 | 0 | 25.2 | 0 | 0 | 26 | 0 | 0
2026-04-20 03:53 | 669.8 |  | 665.1 | 671 | 0 | 0 | 0 | 0 | 0 | 0 | 0 | 50 | 0 | 67075.4 | 4439588 | 0 | 0 | 0 | 0 | 0 | 100 | 0 | 0 | 23.8 | 0 | 0 | 25.5 | 0 | 0 | 25.2 | 0 | 0 | 26 | 0 | 0
2026-04-20 03:54 | 669.8 |  | 665.1 | 671 | 0 | 0 | 0 | 0 | 0 | 0 | 0 | 50 | 0 | 67075.4 | 4439588 | 0 | 0 | 0 | 0 | 0 | 100 | 0 | 0 | 23.8 | 0 | 0 | 25.5 | 0 | 0 | 25.2 | 0 | 0 | 26 | 0 | 0
2026-04-20 03:55 | 669.8 |  | 665.1 | 671 | 0 | 0 | 0 | 0 | 0 | 0 | 0 | 50 | 0 | 67075.4 | 4439588 | 0 | 0 | 0 | 0 | 0 | 100 | 0 | 0 | 23.8 | 0 | 0 | 25.5 | 0 | 0 | 25.2 | 0 | 0 | 26 | 0 | 0
2026-04-20 03:56 | 669.8 |  | 665.1 | 671 | 0 | 0 | 0 | 0 | 0 | 0 | 0 | 50 | 0 | 67075.4 | 4439588 | 0 | 0 | 0 | 0 | 0 | 100 | 0 | 0 | 23.8 | 0 | 0 | 25.5 | 0 | 0 | 25.2 | 0 | 0 | 26 | 0 | 0
2026-04-20 03:57 | 669.8 |  | 665.1 | 671 | 0 | 0 | 0 | 0 | 0 | 0 | 0 | 50 | 0 | 67075.4 | 4439588 | 0 | 0 | 0 | 0 | 0 | 100 | 0 | 0 | 23.8 | 0 | 0 | 25.5 | 0 | 0 | 25.2 | 0 | 0 | 26 | 0 | 0
2026-04-20 03:58 | 669.8 |  | 665.1 | 671 | 0 | 0 | 0 | 0 | 0 | 0 | 0 | 50 | 0 | 67075.4 | 4439588 | 0 | 0 | 0 | 0 | 0 | 100 | 0 | 0 | 23.8 | 0 | 0 | 25.5 | 0 | 0 | 25.2 | 0 | 0 | 26 | 0 | 0
2026-04-20 03:59 | 669.8 |  | 665.1 | 671 | 0 | 0 | 0 | 0 | 0 | 0 | 0 | 50 | 0 | 67075.4 | 4439588 | 0 | 0 | 0 | 0 | 0 | 100 | 0 | 0 | 23.8 | 0 | 0 | 25.5 | 0 | 0 | 25.2 | 0 | 0 | 26 | 0 | 0
2026-04-20 04:00 | 669.8 |  | 665.1 | 671 | 0 | 0 | 0 | 0 | 0 | 0 | 0 | 50 | 0 | 67075.4 | 4439588 | 0 | 0 | 0 | 0 | 0 | 100 | 0 | 0 | 23.8 | 0 | 0 | 25.5 | 0 | 0 | 25.2 | 0 | 0 | 26 | 0 | 0
2026-04-20 04:01 | 669.8 |  | 665.1 | 671 | 0 | 0 | 0 | 0 | 0 | 0 | 0 | 50 | 0 | 67075.4 | 4439588 | 0 | 0 | 0 | 0 | 0 | 100 | 0 | 0 | 23.8 | 0 | 0 | 25.5 | 0 | 0 | 25.2 | 0 | 0 | 26 | 0 | 0
2026-04-20 04:02 | 669.8 |  | 665.1 | 671 | 0 | 0 | 0 | 0 | 0 | 0 | 0 | 50 | 0 | 67075.4 | 4439588 | 0 | 0 | 0 | 0 | 0 | 100 | 0 | 0 | 23.8 | 0 | 0 | 25.5 | 0 | 0 | 25.2 | 0 | 0 | 26 | 0 | 0
2026-04-20 04:03 | 669.8 |  | 665.1 | 671 | 0 | 0 | 0 | 0 | 0 | 0 | 0 | 50 | 0 | 67075.4 | 4439588 | 0 | 0 | 0 | 0 | 0 | 100 | 0 | 0 | 23.8 | 0 | 0 | 25.5 | 0 | 0 | 25.2 | 0 | 0 | 26 | 0 | 0
2026-04-20 04:04 | 669.8 |  | 665.1 | 671 | 0 | 0 | 0 | 0 | 0 | 0 | 0 | 50 | 0 | 67075.4 | 4439588 | 0 | 0 | 0 | 0 | 0 | 100 | 0 | 0 | 23.8 | 0 | 0 | 25.5 | 0 | 0 | 25.2 | 0 | 0 | 26 | 0 | 0
2026-04-20 04:05 | 669.8 |  | 665.1 | 671 | 0 | 0 | 0 | 0 | 0 | 0 | 0 | 50 | 0 | 67075.4 | 4439588 | 0 | 0 | 0 | 0 | 0 | 100 | 0 | 0 | 23.8 | 0 | 0 | 25.5 | 0 | 0 | 25.2 | 0 | 0 | 26 | 0 | 0
2026-04-20 04:06 | 669.8 |  | 665.1 | 671 | 0 | 0 | 0 | 0 | 0 | 0 | 0 | 50 | 0 | 67075.4 | 4439588 | 0 | 0 | 0 | 0 | 0 | 100 | 0 | 0 | 23.8 | 0 | 0 | 25.5 | 0 | 0 | 25.2 | 0 | 0 | 26 | 0 | 0
2026-04-20 04:07 | 669.8 |  | 665.1 | 671 | 0 | 0 | 0 | 0 | 0 | 0 | 0 | 50 | 0 | 67075.4 | 4439588 | 0 | 0 | 0 | 0 | 0 | 100 | 0 | 0 | 23.8 | 0 | 0 | 25.5 | 0 | 0 | 25.2 | 0 | 0 | 26 | 0 | 0
2026-04-20 04:08 | 669.8 |  | 665.1 | 671 | 0 | 0 | 0 | 0 | 0 | 0 | 0 | 50 | 0 | 67075.4 | 4439588 | 0 | 0 | 0 | 0 | 0 | 100 | 0 | 0 | 23.8 | 0 | 0 | 25.5 | 0 | 0 | 25.2 | 0 | 0 | 26 | 0 | 0
2026-04-20 04:09 | 669.8 |  | 665.1 | 671 | 0 | 0 | 0 | 0 | 0 | 0 | 0 | 50 | 0 | 67075.4 | 4439588 | 0 | 0 | 0 | 0 | 0 | 100 | 0 | 0 | 23.8 | 0 | 0 | 25.5 | 0 | 0 | 25.2 | 0 | 0 | 26 | 0 | 0
2026-04-20 04:10 | 669.8 |  | 665.1 | 671 | 0 | 0 | 0 | 0 | 0 | 0 | 0 | 50 | 0 | 67075.4 | 4439588 | 0 | 0 | 0 | 0 | 0 | 100 | 0 | 0 | 23.8 | 0 | 0 | 25.5 | 0 | 0 | 25.2 | 0 | 0 | 26 | 0 | 0
2026-04-20 04:11 | 669.8 |  | 665.1 | 671 | 0 | 0 | 0 | 0 | 0 | 0 | 0 | 50 | 0 | 67075.4 | 4439588 | 0 | 0 | 0 | 0 | 0 | 100 | 0 | 0 | 23.8 | 0 | 0 | 25.5 | 0 | 0 | 25.2 | 0 | 0 | 26 | 0 | 0
2026-04-20 04:12 | 669.8 |  | 665.1 | 671 | 0 | 0 | 0 | 0 | 0 | 0 | 0 | 50 | 0 | 67075.4 | 4439588 | 0 | 0 | 0 | 0 | 0 | 100 | 0 | 0 | 23.8 | 0 | 0 | 25.5 | 0 | 0 | 25.2 | 0 | 0 | 26 | 0 | 0
2026-04-20 04:13 | 669.8 |  | 665.1 | 671 | 0 | 0 | 0 | 0 | 0 | 0 | 0 | 50 | 0 | 67075.4 | 4439588 | 0 | 0 | 0 | 0 | 0 | 100 | 0 | 0 | 23.8 | 0 | 0 | 25.5 | 0 | 0 | 25.2 | 0 | 0 | 26 | 0 | 0
2026-04-20 04:14 | 669.8 |  | 665.1 | 671 | 0 | 0 | 0 | 0 | 0 | 0 | 0 | 50 | 0 | 67075.4 | 4439588 | 0 | 0 | 0 | 0 | 0 | 100 | 0 | 0 | 23.8 | 0 | 0 | 25.5 | 0 | 0 | 25.2 | 0 | 0 | 26 | 0 | 0
2026-04-20 04:15 | 669.8 |  | 665.1 | 671 | 0 | 0 | 0 | 0 | 0 | 0 | 0 | 50 | 0 | 67075.4 | 4439588 | 0 | 0 | 0 | 0 | 0 | 100 | 0 | 0 | 23.8 | 0 | 0 | 25.5 | 0 | 0 | 25.2 | 0 | 0 | 26 | 0 | 0
2026-04-20 04:16 | 669.8 |  | 665.1 | 671 | 0 | 0 | 0 | 0 | 0 | 0 | 0 | 50 | 0 | 67075.4 | 4439588 | 0 | 0 | 0 | 0 | 0 | 100 | 0 | 0 | 23.8 | 0 | 0 | 25.5 | 0 | 0 | 25.2 | 0 | 0 | 26 | 0 | 0
2026-04-20 04:17 | 669.8 |  | 665.1 | 671 | 0 | 0 | 0 | 0 | 0 | 0 | 0 | 50 | 0 | 67075.4 | 4439588 | 0 | 0 | 0 | 0 | 0 | 100 | 0 | 0 | 23.8 | 0 | 0 | 25.5 | 0 | 0 | 25.2 | 0 | 0 | 26 | 0 | 0
2026-04-20 04:18 | 669.8 |  | 665.1 | 671 | 0 | 0 | 0 | 0 | 0 | 0 | 0 | 50 | 0 | 67075.4 | 4439588 | 0 | 0 | 0 | 0 | 0 | 100 | 0 | 0 | 23.8 | 0 | 0 | 25.5 | 0 | 0 | 25.2 | 0 | 0 | 26 | 0 | 0
2026-04-20 04:19 | 669.8 |  | 665.1 | 671 | 0 | 0 | 0 | 0 | 0 | 0 | 0 | 50 | 0 | 67075.4 | 4439588 | 0 | 0 | 0 | 0 | 0 | 100 | 0 | 0 | 23.8 | 0 | 0 | 25.5 | 0 | 0 | 25.2 | 0 | 0 | 26 | 0 | 0
2026-04-20 04:20 | 669.8 |  | 665.1 | 671 | 0 | 0 | 0 | 0 | 0 | 0 | 0 | 50 | 0 | 67075.4 | 4439588 | 0 | 0 | 0 | 0 | 0 | 100 | 0 | 0 | 23.8 | 0 | 0 | 25.5 | 0 | 0 | 25.2 | 0 | 0 | 26 | 0 | 0
2026-04-20 04:21 | 669.8 |  | 665.1 | 671 | 0 | 0 | 0 | 0 | 0 | 0 | 0 | 50 | 0 | 67075.4 | 4439588 | 0 | 0 | 0 | 0 | 0 | 100 | 0 | 0 | 23.8 | 0 | 0 | 25.5 | 0 | 0 | 25.2 | 0 | 0 | 26 | 0 | 0
2026-04-20 04:22 | 669.8 |  | 665.1 | 671 | 0 | 0 | 0 | 0 | 0 | 0 | 0 | 50 | 0 | 67075.4 | 4439588 | 0 | 0 | 0 | 0 | 0 | 100 | 0 | 0 | 23.8 | 0 | 0 | 25.5 | 0 | 0 | 25.2 | 0 | 0 | 26 | 0 | 0
2026-04-20 04:23 | 669.8 |  | 665.1 | 671 | 0 | 0 | 0 | 0 | 0 | 0 | 0 | 50 | 0 | 67075.4 | 4439588 | 0 | 0 | 0 | 0 | 0 | 100 | 0 | 0 | 23.8 | 0 | 0 | 25.5 | 0 | 0 | 25.2 | 0 | 0 | 26 | 0 | 0
2026-04-20 04:24 | 669.8 |  | 665.1 | 671 | 0 | 0 | 0 | 0 | 0 | 0 | 0 | 50 | 0 | 67075.4 | 4439588 | 0 | 0 | 0 | 0 | 0 | 100 | 0 | 0 | 23.8 | 0 | 0 | 25.5 | 0 | 0 | 25.2 | 0 | 0 | 26 | 0 | 0
2026-04-20 04:25 | 669.8 |  | 665.1 | 671 | 0 | 0 | 0 | 0 | 0 | 0 | 0 | 50 | 0 | 67075.4 | 4439588 | 0 | 0 | 0 | 0 | 0 | 100 | 0 | 0 | 23.8 | 0 | 0 | 25.5 | 0 | 0 | 25.2 | 0 | 0 | 26 | 0 | 0
2026-04-20 04:26 | 669.8 |  | 665.1 | 671 | 0 | 0 | 0 | 0 | 0 | 0 | 0 | 50 | 0 | 67075.4 | 4439588 | 0 | 0 | 0 | 0 | 0 | 100 | 0 | 0 | 23.8 | 0 | 0 | 25.5 | 0 | 0 | 25.2 | 0 | 0 | 26 | 0 | 0
2026-04-20 04:27 | 669.8 |  | 665.1 | 671 | 0 | 0 | 0 | 0 | 0 | 0 | 0 | 50 | 0 | 67075.4 | 4439588 | 0 | 0 | 0 | 0 | 0 | 100 | 0 | 0 | 23.8 | 0 | 0 | 25.5 | 0 | 0 | 25.2 | 0 | 0 | 26 | 0 | 0
2026-04-20 04:28 | 669.8 |  | 665.1 | 671 | 0 | 0 | 0 | 0 | 0 | 0 | 0 | 50 | 0 | 67075.4 | 4439588 | 0 | 0 | 0 | 0 | 0 | 100 | 0 | 0 | 23.8 | 0 | 0 | 25.5 | 0 | 0 | 25.2 | 0 | 0 | 26 | 0 | 0
2026-04-20 04:29 | 669.8 |  | 665.1 | 671 | 0 | 0 | 0 | 0 | 0 | 0 | 0 | 50 | 0 | 67075.4 | 4439588 | 0 | 0 | 0 | 0 | 0 | 100 | 0 | 0 | 23.8 | 0 | 0 | 25.5 | 0 | 0 | 25.2 | 0 | 0 | 26 | 0 | 0
2026-04-20 04:30 | 669.8 |  | 665.1 | 671 | 0 | 0 | 0 | 0 | 0 | 0 | 0 | 50 | 0 | 67075.4 | 4439588 | 0 | 0 | 0 | 0 | 0 | 100 | 0 | 0 | 23.8 | 0 | 0 | 25.5 | 0 | 0 | 25.2 | 0 | 0 | 26 | 0 | 0
2026-04-20 04:31 | 669.8 |  | 665.1 | 671 | 0 | 0 | 0 | 0 | 0 | 0 | 0 | 50 | 0 | 67075.4 | 4439588 | 0 | 0 | 0 | 0 | 0 | 100 | 0 | 0 | 23.8 | 0 | 0 | 25.5 | 0 | 0 | 25.2 | 0 | 0 | 26 | 0 | 0
2026-04-20 04:32 | 669.8 |  | 665.1 | 671 | 0 | 0 | 0 | 0 | 0 | 0 | 0 | 50 | 0 | 67075.4 | 4439588 | 0 | 0 | 0 | 0 | 0 | 100 | 0 | 0 | 23.8 | 0 | 0 | 25.5 | 0 | 0 | 25.2 | 0 | 0 | 26 | 0 | 0
2026-04-20 04:33 | 669.8 |  | 665.1 | 671 | 0 | 0 | 0 | 0 | 0 | 0 | 0 | 50 | 0 | 67075.4 | 4439588 | 0 | 0 | 0 | 0 | 0 | 100 | 0 | 0 | 23.8 | 0 | 0 | 25.5 | 0 | 0 | 25.2 | 0 | 0 | 26 | 0 | 0
2026-04-20 04:34 | 669.8 |  | 665.1 | 671 | 0 | 0 | 0 | 0 | 0 | 0 | 0 | 50 | 0 | 67075.4 | 4439588 | 0 | 0 | 0 | 0 | 0 | 100 | 0 | 0 | 23.8 | 0 | 0 | 25.5 | 0 | 0 | 25.2 | 0 | 0 | 26 | 0 | 0
2026-04-20 04:35 | 669.8 |  | 665.1 | 671 | 0 | 0 | 0 | 0 | 0 | 0 | 0 | 50 | 0 | 67075.4 | 4439588 | 0 | 0 | 0 | 0 | 0 | 100 | 0 | 0 | 23.8 | 0 | 0 | 25.5 | 0 | 0 | 25.2 | 0 | 0 | 26 | 0 | 0
2026-04-20 04:36 | 669.8 |  | 665.1 | 671 | 0 | 0 | 0 | 0 | 0 | 0 | 0 | 50 | 0 | 67075.4 | 4439588 | 0 | 0 | 0 | 0 | 0 | 100 | 0 | 0 | 23.8 | 0 | 0 | 25.5 | 0 | 0 | 25.2 | 0 | 0 | 26 | 0 | 0
2026-04-20 04:37 | 669.8 |  | 665.1 | 671 | 0 | 0 | 0 | 0 | 0 | 0 | 0 | 50 | 0 | 67075.4 | 4439588 | 0 | 0 | 0 | 0 | 0 | 100 | 0 | 0 | 23.8 | 0 | 0 | 25.5 | 0 | 0 | 25.2 | 0 | 0 | 26 | 0 | 0
2026-04-20 04:38 | 669.8 |  | 665.1 | 671 | 0 | 0 | 0 | 0 | 0 | 0 | 0 | 50 | 0 | 67075.4 | 4439588 | 0 | 0 | 0 | 0 | 0 | 100 | 0 | 0 | 23.8 | 0 | 0 | 25.5 | 0 | 0 | 25.2 | 0 | 0 | 26 | 0 | 0
2026-04-20 04:39 | 669.8 |  | 665.1 | 671 | 0 | 0 | 0 | 0 | 0 | 0 | 0 | 50 | 0 | 67075.4 | 4439588 | 0 | 0 | 0 | 0 | 0 | 100 | 0 | 0 | 23.8 | 0 | 0 | 25.5 | 0 | 0 | 25.2 | 0 | 0 | 26 | 0 | 0
2026-04-20 04:40 | 669.8 |  | 665.1 | 671 | 0 | 0 | 0 | 0 | 0 | 0 | 0 | 50 | 0 | 67075.4 | 4439588 | 0 | 0 | 0 | 0 | 0 | 100 | 0 | 0 | 23.8 | 0 | 0 | 25.5 | 0 | 0 | 25.2 | 0 | 0 | 26 | 0 | 0
2026-04-20 04:41 | 669.8 |  | 665.1 | 671 | 0 | 0 | 0 | 0 | 0 | 0 | 0 | 50 | 0 | 67075.4 | 4439588 | 0 | 0 | 0 | 0 | 0 | 100 | 0 | 0 | 23.8 | 0 | 0 | 25.5 | 0 | 0 | 25.2 | 0 | 0 | 26 | 0 | 0
2026-04-20 04:42 | 669.8 |  | 665.1 | 671 | 0 | 0 | 0 | 0 | 0 | 0 | 0 | 50 | 0 | 67075.4 | 4439588 | 0 | 0 | 0 | 0 | 0 | 100 | 0 | 0 | 23.8 | 0 | 0 | 25.5 | 0 | 0 | 25.2 | 0 | 0 | 26 | 0 | 0
2026-04-20 04:43 | 669.8 |  | 665.1 | 671 | 0 | 0 | 0 | 0 | 0 | 0 | 0 | 50 | 0 | 67075.4 | 4439588 | 0 | 0 | 0 | 0 | 0 | 100 | 0 | 0 | 23.8 | 0 | 0 | 25.5 | 0 | 0 | 25.2 | 0 | 0 | 26 | 0 | 0
2026-04-20 04:44 | 669.8 |  | 665.1 | 671 | 0 | 0 | 0 | 0 | 0 | 0 | 0 | 50 | 0 | 67075.4 | 4439588 | 0 | 0 | 0 | 0 | 0 | 100 | 0 | 0 | 23.8 | 0 | 0 | 25.5 | 0 | 0 | 25.2 | 0 | 0 | 26 | 0 | 0
2026-04-20 04:45 | 669.8 |  | 665.1 | 671 | 0 | 0 | 0 | 0 | 0 | 0 | 0 | 50 | 0 | 67075.4 | 4439588 | 0 | 0 | 0 | 0 | 0 | 100 | 0 | 0 | 23.8 | 0 | 0 | 25.5 | 0 | 0 | 25.2 | 0 | 0 | 26 | 0 | 0
2026-04-20 04:46 | 669.8 |  | 665.1 | 671 | 0 | 0 | 0 | 0 | 0 | 0 | 0 | 50 | 0 | 67075.4 | 4439588 | 0 | 0 | 0 | 0 | 0 | 100 | 0 | 0 | 23.8 | 0 | 0 | 25.5 | 0 | 0 | 25.2 | 0 | 0 | 26 | 0 | 0
2026-04-20 04:47 | 669.8 |  | 665.1 | 671 | 0 | 0 | 0 | 0 | 0 | 0 | 0 | 50 | 0 | 67075.4 | 4439588 | 0 | 0 | 0 | 0 | 0 | 100 | 0 | 0 | 23.8 | 0 | 0 | 25.5 | 0 | 0 | 25.2 | 0 | 0 | 26 | 0 | 0
2026-04-20 04:48 | 669.8 |  | 665.1 | 671 | 0 | 0 | 0 | 0 | 0 | 0 | 0 | 50 | 0 | 67075.4 | 4439588 | 0 | 0 | 0 | 0 | 0 | 100 | 0 | 0 | 23.8 | 0 | 0 | 25.5 | 0 | 0 | 25.2 | 0 | 0 | 26 | 0 | 0
2026-04-20 04:49 | 669.8 |  | 665.1 | 671 | 0 | 0 | 0 | 0 | 0 | 0 | 0 | 50 | 0 | 67075.4 | 4439588 | 0 | 0 | 0 | 0 | 0 | 100 | 0 | 0 | 23.8 | 0 | 0 | 25.5 | 0 | 0 | 25.2 | 0 | 0 | 26 | 0 | 0
2026-04-20 04:50 | 669.8 |  | 665.1 | 671 | 0 | 0 | 0 | 0 | 0 | 0 | 0 | 50 | 0 | 67075.4 | 4439588 | 0 | 0 | 0 | 0 | 0 | 100 | 0 | 0 | 23.8 | 0 | 0 | 25.5 | 0 | 0 | 25.2 | 0 | 0 | 26 | 0 | 0
2026-04-20 04:51 | 669.8 |  | 665.1 | 671 | 0 | 0 | 0 | 0 | 0 | 0 | 0 | 50 | 0 | 67075.4 | 4439588 | 0 | 0 | 0 | 0 | 0 | 100 | 0 | 0 | 23.8 | 0 | 0 | 25.5 | 0 | 0 | 25.2 | 0 | 0 | 26 | 0 | 0
2026-04-20 04:52 | 669.8 |  | 665.1 | 671 | 0 | 0 | 0 | 0 | 0 | 0 | 0 | 50 | 0 | 67075.4 | 4439588 | 0 | 0 | 0 | 0 | 0 | 100 | 0 | 0 | 23.8 | 0 | 0 | 25.5 | 0 | 0 | 25.2 | 0 | 0 | 26 | 0 | 0
2026-04-20 04:53 | 669.8 |  | 665.1 | 671 | 0 | 0 | 0 | 0 | 0 | 0 | 0 | 50 | 0 | 67075.4 | 4439588 | 0 | 0 | 0 | 0 | 0 | 100 | 0 | 0 | 23.8 | 0 | 0 | 25.5 | 0 | 0 | 25.2 | 0 | 0 | 26 | 0 | 0
2026-04-20 04:54 | 669.8 |  | 665.1 | 671 | 0 | 0 | 0 | 0 | 0 | 0 | 0 | 50 | 0 | 67075.4 | 4439588 | 0 | 0 | 0 | 0 | 0 | 100 | 0 | 0 | 23.8 | 0 | 0 | 25.5 | 0 | 0 | 25.2 | 0 | 0 | 26 | 0 | 0
2026-04-20 04:55 | 669.8 |  | 665.1 | 671 | 0 | 0 | 0 | 0 | 0 | 0 | 0 | 50 | 0 | 67075.4 | 4439588 | 0 | 0 | 0 | 0 | 0 | 100 | 0 | 0 | 23.8 | 0 | 0 | 25.5 | 0 | 0 | 25.2 | 0 | 0 | 26 | 0 | 0
2026-04-20 04:56 | 669.8 |  | 665.1 | 671 | 0 | 0 | 0 | 0 | 0 | 0 | 0 | 50 | 0 | 67075.4 | 4439588 | 0 | 0 | 0 | 0 | 0 | 100 | 0 | 0 | 23.8 | 0 | 0 | 25.5 | 0 | 0 | 25.2 | 0 | 0 | 26 | 0 | 0
2026-04-20 04:57 | 669.8 |  | 665.1 | 671 | 0 | 0 | 0 | 0 | 0 | 0 | 0 | 50 | 0 | 67075.4 | 4439588 | 0 | 0 | 0 | 0 | 0 | 100 | 0 | 0 | 23.8 | 0 | 0 | 25.5 | 0 | 0 | 25.2 | 0 | 0 | 26 | 0 | 0
2026-04-20 04:58 | 669.8 |  | 665.1 | 671 | 0 | 0 | 0 | 0 | 0 | 0 | 0 | 50 | 0 | 67075.4 | 4439588 | 0 | 0 | 0 | 0 | 0 | 100 | 0 | 0 | 23.8 | 0 | 0 | 25.5 | 0 | 0 | 25.2 | 0 | 0 | 26 | 0 | 0
2026-04-20 04:59 | 669.8 |  | 665.1 | 671 | 0 | 0 | 0 | 0 | 0 | 0 | 0 | 50 | 0 | 67075.4 | 4439588 | 0 | 0 | 0 | 0 | 0 | 100 | 0 | 0 | 23.8 | 0 | 0 | 25.5 | 0 | 0 | 25.2 | 0 | 0 | 26 | 0 | 0
2026-04-20 05:00 | 669.8 |  | 665.1 | 671 | 0 | 0 | 0 | 0 | 0 | 0 | 0 | 50 | 0 | 67075.4 | 4439588 | 0 | 0 | 0 | 0 | 0 | 100 | 0 | 0 | 23.8 | 0 | 0 | 25.5 | 0 | 0 | 25.2 | 0 | 0 | 26 | 0 | 0
2026-04-20 05:01 | 669.8 |  | 665.1 | 671 | 0 | 0 | 0 | 0 | 0 | 0 | 0 | 50 | 0 | 67075.4 | 4439588 | 0 | 0 | 0 | 0 | 0 | 100 | 0 | 0 | 23.8 | 0 | 0 | 25.5 | 0 | 0 | 25.2 | 0 | 0 | 26 | 0 | 0
2026-04-20 05:02 | 669.8 |  | 665.1 | 671 | 0 | 0 | 0 | 0 | 0 | 0 | 0 | 50 | 0 | 67075.4 | 4439588 | 0 | 0 | 0 | 0 | 0 | 100 | 0 | 0 | 23.8 | 0 | 0 | 25.5 | 0 | 0 | 25.2 | 0 | 0 | 26 | 0 | 0
2026-04-20 05:03 | 669.8 |  | 665.1 | 671 | 0 | 0 | 0 | 0 | 0 | 0 | 0 | 50 | 0 | 67075.4 | 4439588 | 0 | 0 | 0 | 0 | 0 | 100 | 0 | 0 | 23.8 | 0 | 0 | 25.5 | 0 | 0 | 25.2 | 0 | 0 | 26 | 0 | 0
2026-04-20 05:04 | 669.8 |  | 665.1 | 671 | 0 | 0 | 0 | 0 | 0 | 0 | 0 | 50 | 0 | 67075.4 | 4439588 | 0 | 0 | 0 | 0 | 0 | 100 | 0 | 0 | 23.8 | 0 | 0 | 25.5 | 0 | 0 | 25.2 | 0 | 0 | 26 | 0 | 0
2026-04-20 05:05 | 669.8 |  | 665.1 | 671 | 0 | 0 | 0 | 0 | 0 | 0 | 0 | 50 | 0 | 67075.4 | 4439588 | 0 | 0 | 0 | 0 | 0 | 100 | 0 | 0 | 23.8 | 0 | 0 | 25.5 | 0 | 0 | 25.2 | 0 | 0 | 26 | 0 | 0
2026-04-20 05:06 | 669.8 |  | 665.1 | 671 | 0 | 0 | 0 | 0 | 0 | 0 | 0 | 50 | 0 | 67075.4 | 4439588 | 0 | 0 | 0 | 0 | 0 | 100 | 0 | 0 | 23.8 | 0 | 0 | 25.5 | 0 | 0 | 25.2 | 0 | 0 | 26 | 0 | 0
2026-04-20 05:07 | 669.8 |  | 665.1 | 671 | 0 | 0 | 0 | 0 | 0 | 0 | 0 | 50 | 0 | 67075.4 | 4439588 | 0 | 0 | 0 | 0 | 0 | 100 | 0 | 0 | 23.8 | 0 | 0 | 25.5 | 0 | 0 | 25.2 | 0 | 0 | 26 | 0 | 0
2026-04-20 05:08 | 669.8 |  | 665.1 | 671 | 0 | 0 | 0 | 0 | 0 | 0 | 0 | 50 | 0 | 67075.4 | 4439588 | 0 | 0 | 0 | 0 | 0 | 100 | 0 | 0 | 23.8 | 0 | 0 | 25.5 | 0 | 0 | 25.2 | 0 | 0 | 26 | 0 | 0
2026-04-20 05:09 | 669.8 |  | 665.1 | 671 | 0 | 0 | 0 | 0 | 0 | 0 | 0 | 50 | 0 | 67075.4 | 4439588 | 0 | 0 | 0 | 0 | 0 | 100 | 0 | 0 | 23.8 | 0 | 0 | 25.5 | 0 | 0 | 25.2 | 0 | 0 | 26 | 0 | 0
2026-04-20 05:10 | 669.8 |  | 665.1 | 671 | 0 | 0 | 0 | 0 | 0 | 0 | 0 | 50 | 0 | 67075.4 | 4439588 | 0 | 0 | 0 | 0 | 0 | 100 | 0 | 0 | 23.8 | 0 | 0 | 25.5 | 0 | 0 | 25.2 | 0 | 0 | 26 | 0 | 0
2026-04-20 05:11 | 669.8 |  | 665.1 | 671 | 0 | 0 | 0 | 0 | 0 | 0 | 0 | 50 | 0 | 67075.4 | 4439588 | 0 | 0 | 0 | 0 | 0 | 100 | 0 | 0 | 23.8 | 0 | 0 | 25.5 | 0 | 0 | 25.2 | 0 | 0 | 26 | 0 | 0
2026-04-20 05:12 | 669.8 |  | 665.1 | 671 | 0 | 0 | 0 | 0 | 0 | 0 | 0 | 50 | 0 | 67075.4 | 4439588 | 0 | 0 | 0 | 0 | 0 | 100 | 0 | 0 | 23.8 | 0 | 0 | 25.5 | 0 | 0 | 25.2 | 0 | 0 | 26 | 0 | 0
2026-04-20 05:13 | 669.8 |  | 665.1 | 671 | 0 | 0 | 0 | 0 | 0 | 0 | 0 | 50 | 0 | 67075.4 | 4439588 | 0 | 0 | 0 | 0 | 0 | 100 | 0 | 0 | 23.8 | 0 | 0 | 25.5 | 0 | 0 | 25.2 | 0 | 0 | 26 | 0 | 0
2026-04-20 05:14 | 669.8 |  | 665.1 | 671 | 0 | 0 | 0 | 0 | 0 | 0 | 0 | 50 | 0 | 67075.4 | 4439588 | 0 | 0 | 0 | 0 | 0 | 100 | 0 | 0 | 23.8 | 0 | 0 | 25.5 | 0 | 0 | 25.2 | 0 | 0 | 26 | 0 | 0
2026-04-20 05:15 | 669.8 |  | 665.1 | 671 | 0 | 0 | 0 | 0 | 0 | 0 | 0 | 50 | 0 | 67075.4 | 4439588 | 0 | 0 | 0 | 0 | 0 | 100 | 0 | 0 | 23.8 | 0 | 0 | 25.5 | 0 | 0 | 25.2 | 0 | 0 | 26 | 0 | 0
2026-04-20 05:16 | 669.8 |  | 665.1 | 671 | 0 | 0 | 0 | 0 | 0 | 0 | 0 | 50 | 0 | 67075.4 | 4439588 | 0 | 0 | 0 | 0 | 0 | 100 | 0 | 0 | 23.8 | 0 | 0 | 25.5 | 0 | 0 | 25.2 | 0 | 0 | 26 | 0 | 0
2026-04-20 05:17 | 669.8 |  | 665.1 | 671 | 0 | 0 | 0 | 0 | 0 | 0 | 0 | 50 | 0 | 67075.4 | 4439588 | 0 | 0 | 0 | 0 | 0 | 100 | 0 | 0 | 23.8 | 0 | 0 | 25.5 | 0 | 0 | 25.2 | 0 | 0 | 26 | 0 | 0
2026-04-20 05:18 | 669.8 |  | 665.1 | 671 | 0 | 0 | 0 | 0 | 0 | 0 | 0 | 50 | 0 | 67075.4 | 4439588 | 0 | 0 | 0 | 0 | 0 | 100 | 0 | 0 | 23.8 | 0 | 0 | 25.5 | 0 | 0 | 25.2 | 0 | 0 | 26 | 0 | 0
2026-04-20 05:19 | 669.8 |  | 665.1 | 671 | 0 | 0 | 0 | 0 | 0 | 0 | 0 | 50 | 0 | 67075.4 | 4439588 | 0 | 0 | 0 | 0 | 0 | 100 | 0 | 0 | 23.8 | 0 | 0 | 25.5 | 0 | 0 | 25.2 | 0 | 0 | 26 | 0 | 0
2026-04-20 05:20 | 669.8 |  | 665.1 | 671 | 0 | 0 | 0 | 0 | 0 | 0 | 0 | 50 | 0 | 67075.4 | 4439588 | 0 | 0 | 0 | 0 | 0 | 100 | 0 | 0 | 23.8 | 0 | 0 | 25.5 | 0 | 0 | 25.2 | 0 | 0 | 26 | 0 | 0
2026-04-20 05:21 | 669.8 |  | 665.1 | 671 | 0 | 0 | 0 | 0 | 0 | 0 | 0 | 50 | 0 | 67075.4 | 4439588 | 0 | 0 | 0 | 0 | 0 | 100 | 0 | 0 | 23.8 | 0 | 0 | 25.5 | 0 | 0 | 25.2 | 0 | 0 | 26 | 0 | 0
2026-04-20 05:22 | 669.8 |  | 665.1 | 671 | 0 | 0 | 0 | 0 | 0 | 0 | 0 | 50 | 0 | 67075.4 | 4439588 | 0 | 0 | 0 | 0 | 0 | 100 | 0 | 0 | 23.8 | 0 | 0 | 25.5 | 0 | 0 | 25.2 | 0 | 0 | 26 | 0 | 0
2026-04-20 05:23 | 669.8 |  | 665.1 | 671 | 0 | 0 | 0 | 0 | 0 | 0 | 0 | 50 | 0 | 67075.4 | 4439588 | 0 | 0 | 0 | 0 | 0 | 100 | 0 | 0 | 23.8 | 0 | 0 | 25.5 | 0 | 0 | 25.2 | 0 | 0 | 26 | 0 | 0
2026-04-20 05:24 | 669.8 |  | 665.1 | 671 | 0 | 0 | 0 | 0 | 0 | 0 | 0 | 50 | 0 | 67075.4 | 4439588 | 0 | 0 | 0 | 0 | 0 | 100 | 0 | 0 | 23.8 | 0 | 0 | 25.5 | 0 | 0 | 25.2 | 0 | 0 | 26 | 0 | 0
2026-04-20 05:25 | 669.8 |  | 665.1 | 671 | 0 | 0 | 0 | 0 | 0 | 0 | 0 | 50 | 0 | 67075.4 | 4439588 | 0 | 0 | 0 | 0 | 0 | 100 | 0 | 0 | 23.8 | 0 | 0 | 25.5 | 0 | 0 | 25.2 | 0 | 0 | 26 | 0 | 0
2026-04-20 05:26 | 669.8 |  | 665.1 | 671 | 0 | 0 | 0 | 0 | 0 | 0 | 0 | 50 | 0 | 67075.4 | 4439588 | 0 | 0 | 0 | 0 | 0 | 100 | 0 | 0 | 23.8 | 0 | 0 | 25.5 | 0 | 0 | 25.2 | 0 | 0 | 26 | 0 | 0
2026-04-20 05:27 | 669.8 |  | 665.1 | 671 | 0 | 0 | 0 | 0 | 0 | 0 | 0 | 50 | 0 | 67075.4 | 4439588 | 0 | 0 | 0 | 0 | 0 | 100 | 0 | 0 | 23.8 | 0 | 0 | 25.5 | 0 | 0 | 25.2 | 0 | 0 | 26 | 0 | 0
2026-04-20 05:28 | 669.8 |  | 665.1 | 671 | 0 | 0 | 0 | 0 | 0 | 0 | 0 | 50 | 0 | 67075.4 | 4439588 | 0 | 0 | 0 | 0 | 0 | 100 | 0 | 0 | 23.8 | 0 | 0 | 25.5 | 0 | 0 | 25.2 | 0 | 0 | 26 | 0 | 0
2026-04-20 05:29 | 669.8 |  | 665.1 | 671 | 0 | 0 | 0 | 0 | 0 | 0 | 0 | 50 | 0 | 67075.4 | 4439588 | 0 | 0 | 0 | 0 | 0 | 100 | 0 | 0 | 23.8 | 0 | 0 | 25.5 | 0 | 0 | 25.2 | 0 | 0 | 26 | 0 | 0
2026-04-20 05:30 | 669.8 |  | 665.1 | 671 | 0 | 0 | 0 | 0 | 0 | 0 | 0 | 50 | 0 | 67075.4 | 4439588 | 0 | 0 | 0 | 0 | 0 | 100 | 0 | 0 | 23.8 | 0 | 0 | 25.5 | 0 | 0 | 25.2 | 0 | 0 | 26 | 0 | 0
2026-04-20 05:31 | 669.8 |  | 665.1 | 671 | 0 | 0 | 0 | 0 | 0 | 0 | 0 | 50 | 0 | 67075.4 | 4439588 | 0 | 0 | 0 | 0 | 0 | 100 | 0 | 0 | 23.8 | 0 | 0 | 25.5 | 0 | 0 | 25.2 | 0 | 0 | 26 | 0 | 0
2026-04-20 05:32 | 669.8 |  | 665.1 | 671 | 0 | 0 | 0 | 0 | 0 | 0 | 0 | 50 | 0 | 67075.4 | 4439588 | 0 | 0 | 0 | 0 | 0 | 100 | 0 | 0 | 23.8 | 0 | 0 | 25.5 | 0 | 0 | 25.2 | 0 | 0 | 26 | 0 | 0
2026-04-20 05:33 | 669.8 |  | 665.1 | 671 | 0 | 0 | 0 | 0 | 0 | 0 | 0 | 50 | 0 | 67075.4 | 4439588 | 0 | 0 | 0 | 0 | 0 | 100 | 0 | 0 | 23.8 | 0 | 0 | 25.5 | 0 | 0 | 25.2 | 0 | 0 | 26 | 0 | 0
2026-04-20 05:34 | 669.8 |  | 665.1 | 671 | 0 | 0 | 0 | 0 | 0 | 0 | 0 | 50 | 0 | 67075.4 | 4439588 | 0 | 0 | 0 | 0 | 0 | 100 | 0 | 0 | 23.8 | 0 | 0 | 25.5 | 0 | 0 | 25.2 | 0 | 0 | 26 | 0 | 0
2026-04-20 05:35 | 669.8 |  | 665.1 | 671 | 0 | 0 | 0 | 0 | 0 | 0 | 0 | 50 | 0 | 67075.4 | 4439588 | 0 | 0 | 0 | 0 | 0 | 100 | 0 | 0 | 23.8 | 0 | 0 | 25.5 | 0 | 0 | 25.2 | 0 | 0 | 26 | 0 | 0
2026-04-20 05:36 | 669.8 |  | 665.1 | 671 | 0 | 0 | 0 | 0 | 0 | 0 | 0 | 50 | 0 | 67075.4 | 4439588 | 0 | 0 | 0 | 0 | 0 | 100 | 0 | 0 | 23.8 | 0 | 0 | 25.5 | 0 | 0 | 25.2 | 0 | 0 | 26 | 0 | 0
2026-04-20 05:37 | 669.8 |  | 665.1 | 671 | 0 | 0 | 0 | 0 | 0 | 0 | 0 | 50 | 0 | 67075.4 | 4439588 | 0 | 0 | 0 | 0 | 0 | 100 | 0 | 0 | 23.8 | 0 | 0 | 25.5 | 0 | 0 | 25.2 | 0 | 0 | 26 | 0 | 0
2026-04-20 05:38 | 669.8 |  | 665.1 | 671 | 0 | 0 | 0 | 0 | 0 | 0 | 0 | 50 | 0 | 67075.4 | 4439588 | 0 | 0 | 0 | 0 | 0 | 100 | 0 | 0 | 23.8 | 0 | 0 | 25.5 | 0 | 0 | 25.2 | 0 | 0 | 26 | 0 | 0
2026-04-20 05:39 | 669.8 |  | 665.1 | 671 | 0 | 0 | 0 | 0 | 0 | 0 | 0 | 50 | 0 | 67075.4 | 4439588 | 0 | 0 | 0 | 0 | 0 | 100 | 0 | 0 | 23.8 | 0 | 0 | 25.5 | 0 | 0 | 25.2 | 0 | 0 | 26 | 0 | 0
2026-04-20 05:40 | 669.8 |  | 665.1 | 671 | 0 | 0 | 0 | 0 | 0 | 0 | 0 | 50 | 0 | 67075.4 | 4439588 | 0 | 0 | 0 | 0 | 0 | 100 | 0 | 0 | 23.8 | 0 | 0 | 25.5 | 0 | 0 | 25.2 | 0 | 0 | 26 | 0 | 0
2026-04-20 05:41 | 669.8 |  | 665.1 | 671 | 0 | 0 | 0 | 0 | 0 | 0 | 0 | 50 | 0 | 67075.4 | 4439588 | 0 | 0 | 0 | 0 | 0 | 100 | 0 | 0 | 23.8 | 0 | 0 | 25.5 | 0 | 0 | 25.2 | 0 | 0 | 26 | 0 | 0
2026-04-20 05:42 | 669.8 |  | 665.1 | 671 | 0 | 0 | 0 | 0 | 0 | 0 | 0 | 50 | 0 | 67075.4 | 4439588 | 0 | 0 | 0 | 0 | 0 | 100 | 0 | 0 | 23.8 | 0 | 0 | 25.5 | 0 | 0 | 25.2 | 0 | 0 | 26 | 0 | 0
2026-04-20 05:43 | 669.8 |  | 665.1 | 671 | 0 | 0 | 0 | 0 | 0 | 0 | 0 | 50 | 0 | 67075.4 | 4439588 | 0 | 0 | 0 | 0 | 0 | 100 | 0 | 0 | 23.8 | 0 | 0 | 25.5 | 0 | 0 | 25.2 | 0 | 0 | 26 | 0 | 0
2026-04-20 05:44 | 669.8 |  | 665.1 | 671 | 0 | 0 | 0 | 0 | 0 | 0 | 0 | 50 | 0 | 67075.4 | 4439588 | 0 | 0 | 0 | 0 | 0 | 100 | 0 | 0 | 23.8 | 0 | 0 | 25.5 | 0 | 0 | 25.2 | 0 | 0 | 26 | 0 | 0
2026-04-20 05:45 | 669.8 |  | 665.1 | 671 | 0 | 0 | 0 | 0 | 0 | 0 | 0 | 50 | 0 | 67075.4 | 4439588 | 0 | 0 | 0 | 0 | 0 | 100 | 0 | 0 | 23.8 | 0 | 0 | 25.5 | 0 | 0 | 25.2 | 0 | 0 | 26 | 0 | 0
2026-04-20 05:46 | 669.8 |  | 665.1 | 671 | 0 | 0 | 0 | 0 | 0 | 0 | 0 | 50 | 0 | 67075.4 | 4439588 | 0 | 0 | 0 | 0 | 0 | 100 | 0 | 0 | 23.8 | 0 | 0 | 25.5 | 0 | 0 | 25.2 | 0 | 0 | 26 | 0 | 0
2026-04-20 05:47 | 669.8 |  | 665.1 | 671 | 0 | 0 | 0 | 0 | 0 | 0 | 0 | 50 | 0 | 67075.4 | 4439588 | 0 | 0 | 0 | 0 | 0 | 100 | 0 | 0 | 23.8 | 0 | 0 | 25.5 | 0 | 0 | 25.2 | 0 | 0 | 26 | 0 | 0
2026-04-20 05:48 | 669.8 |  | 665.1 | 671 | 0 | 0 | 0 | 0 | 0 | 0 | 0 | 50 | 0 | 67075.4 | 4439588 | 0 | 0 | 0 | 0 | 0 | 100 | 0 | 0 | 23.8 | 0 | 0 | 25.5 | 0 | 0 | 25.2 | 0 | 0 | 26 | 0 | 0
2026-04-20 05:49 | 669.8 |  | 665.1 | 671 | 0 | 0 | 0 | 0 | 0 | 0 | 0 | 50 | 0 | 67075.4 | 4439588 | 0 | 0 | 0 | 0 | 0 | 100 | 0 | 0 | 23.8 | 0 | 0 | 25.5 | 0 | 0 | 25.2 | 0 | 0 | 26 | 0 | 0
2026-04-20 05:50 | 669.8 |  | 665.1 | 671 | 0 | 0 | 0 | 0 | 0 | 0 | 0 | 50 | 0 | 67075.4 | 4439588 | 0 | 0 | 0 | 0 | 0 | 100 | 0 | 0 | 23.8 | 0 | 0 | 25.5 | 0 | 0 | 25.2 | 0 | 0 | 26 | 0 | 0
2026-04-20 05:51 | 669.8 |  | 665.1 | 671 | 0 | 0 | 0 | 0 | 0 | 0 | 0 | 50 | 0 | 67075.4 | 4439588 | 0 | 0 | 0 | 0 | 0 | 100 | 0 | 0 | 23.8 | 0 | 0 | 25.5 | 0 | 0 | 25.2 | 0 | 0 | 26 | 0 | 0
2026-04-20 05:52 | 669.8 |  | 665.1 | 671 | 0 | 0 | 0 | 0 | 0 | 0 | 0 | 50 | 0 | 67075.4 | 4439588 | 0 | 0 | 0 | 0 | 0 | 100 | 0 | 0 | 23.8 | 0 | 0 | 25.5 | 0 | 0 | 25.2 | 0 | 0 | 26 | 0 | 0
2026-04-20 05:53 | 669.8 |  | 665.1 | 671 | 0 | 0 | 0 | 0 | 0 | 0 | 0 | 50 | 0 | 67075.4 | 4439588 | 0 | 0 | 0 | 0 | 0 | 100 | 0 | 0 | 23.8 | 0 | 0 | 25.5 | 0 | 0 | 25.2 | 0 | 0 | 26 | 0 | 0
2026-04-20 05:54 | 669.8 |  | 665.1 | 671 | 0 | 0 | 0 | 0 | 0 | 0 | 0 | 50 | 0 | 67075.4 | 4439588 | 0 | 0 | 0 | 0 | 0 | 100 | 0 | 0 | 23.8 | 0 | 0 | 25.5 | 0 | 0 | 25.2 | 0 | 0 | 26 | 0 | 0
2026-04-20 05:55 | 669.8 |  | 665.1 | 671 | 0 | 0 | 0 | 0 | 0 | 0 | 0 | 50 | 0 | 67075.4 | 4439588 | 0 | 0 | 0 | 0 | 0 | 100 | 0 | 0 | 23.8 | 0 | 0 | 25.5 | 0 | 0 | 25.2 | 0 | 0 | 26 | 0 | 0
2026-04-20 05:56 | 669.8 |  | 665.1 | 671 | 0 | 0 | 0 | 0 | 0 | 0 | 0 | 50 | 0 | 67075.4 | 4439588 | 0 | 0 | 0 | 0 | 0 | 100 | 0 | 0 | 23.8 | 0 | 0 | 25.5 | 0 | 0 | 25.2 | 0 | 0 | 26 | 0 | 0
2026-04-20 05:57 | 669.8 |  | 665.1 | 671 | 0 | 0 | 0 | 0 | 0 | 0 | 0 | 50 | 0 | 67075.4 | 4439588 | 0 | 0 | 0 | 0 | 0 | 100 | 0 | 0 | 23.8 | 0 | 0 | 25.5 | 0 | 0 | 25.2 | 0 | 0 | 26 | 0 | 0
2026-04-20 05:58 | 669.8 |  | 665.1 | 671 | 0 | 0 | 0 | 0 | 0 | 0 | 0 | 50 | 0 | 67075.4 | 4439588 | 0 | 0 | 0 | 0 | 0 | 100 | 0 | 0 | 23.8 | 0 | 0 | 25.5 | 0 | 0 | 25.2 | 0 | 0 | 26 | 0 | 0
2026-04-20 05:59 | 669.8 |  | 665.1 | 671 | 0 | 0 | 0 | 0 | 0 | 0 | 0 | 50 | 0 | 67075.4 | 4439588 | 0 | 0 | 0 | 0 | 0 | 100 | 0 | 0 | 23.8 | 0 | 0 | 25.5 | 0 | 0 | 25.2 | 0 | 0 | 26 | 0 | 0
2026-04-20 06:00 | 669.8 |  | 665.1 | 671 | 0 | 0 | 0 | 0 | 0 | 0 | 0 | 50 | 0 | 67075.4 | 4439588 | 0 | 0 | 0 | 0 | 0 | 100 | 0 | 0 | 23.8 | 0 | 0 | 25.5 | 0 | 0 | 25.2 | 0 | 0 | 26 | 0 | 0
2026-04-20 06:01 | 669.8 |  | 665.1 | 671 | 0 | 0 | 0 | 0 | 0 | 0 | 0 | 50 | 0 | 67075.4 | 4439588 | 0 | 0 | 0 | 0 | 0 | 100 | 0 | 0 | 23.8 | 0 | 0 | 25.5 | 0 | 0 | 25.2 | 0 | 0 | 26 | 0 | 0
2026-04-20 06:02 | 669.8 |  | 665.1 | 671 | 0 | 0 | 0 | 0 | 0 | 0 | 0 | 50 | 0 | 67075.4 | 4439588 | 0 | 0 | 0 | 0 | 0 | 100 | 0 | 0 | 23.8 | 0 | 0 | 25.5 | 0 | 0 | 25.2 | 0 | 0 | 26 | 0 | 0
2026-04-20 06:03 | 669.8 |  | 665.1 | 671 | 0 | 0 | 0 | 0 | 0 | 0 | 0 | 50 | 0 | 67075.4 | 4439588 | 0 | 0 | 0 | 0 | 0 | 100 | 0 | 0 | 23.8 | 0 | 0 | 25.5 | 0 | 0 | 25.2 | 0 | 0 | 26 | 0 | 0
2026-04-20 06:04 | 669.8 |  | 665.1 | 671 | 0 | 0 | 0 | 0 | 0 | 0 | 0 | 50 | 0 | 67075.4 | 4439588 | 0 | 0 | 0 | 0 | 0 | 100 | 0 | 0 | 23.8 | 0 | 0 | 25.5 | 0 | 0 | 25.2 | 0 | 0 | 26 | 0 | 0
2026-04-20 06:05 | 669.8 |  | 665.1 | 671 | 0 | 0 | 0 | 0 | 0 | 0 | 0 | 50 | 0 | 67075.4 | 4439588 | 0 | 0 | 0 | 0 | 0 | 100 | 0 | 0 | 23.8 | 0 | 0 | 25.5 | 0 | 0 | 25.2 | 0 | 0 | 26 | 0 | 0
2026-04-20 06:06 | 669.8 |  | 665.1 | 671 | 0 | 0 | 0 | 0 | 0 | 0 | 0 | 50 | 0 | 67075.4 | 4439588 | 0 | 0 | 0 | 0 | 0 | 100 | 0 | 0 | 23.8 | 0 | 0 | 25.5 | 0 | 0 | 25.2 | 0 | 0 | 26 | 0 | 0
2026-04-20 06:07 | 664.3 |  | 660.6 | 664.4 | 0 | 0 | 0 | 0 | 0 | 0 | 0 | 49.9 | 0 | 67075.4 | 4439588 | 0 | 0 | 0 | 0 | 0 | 100 | 0 | 0 | 554 | 0 | 0 | 555.1 | 0 | 0 | 554.6 | 0 | 0 | 555 | 0 | 0
2026-04-20 06:08 | 663.1 |  | 660.1 | 665.1 | 0 | 0 | 0 | 0 | 0 | 0 | 0 | 49.9 | 0 | 67075.4 | 4439588 | 0 | 0 | 0 | 0 | 0 | 100 | 0 | 0 | 628 | 0 | 0 | 641 | 0 | 0 | 661.9 | 0 | 0 | 663.5 | 0 | 0
2026-04-20 06:09 | 662.4 |  | 659.4 | 664.5 | 0 | 0 | 0 | 0 | 0 | 0 | 0 | 49.9 | 0 | 67075.4 | 4439588 | 0 | 0 | 0 | 0 | 0 | 100 | 0 | 0 | 742.3 | 0 | 0 | 740.8 | 0 | 0 | 754.8 | 0 | 0 | 759.5 | 0 | 0
2026-04-20 06:10 | 662.5 |  | 659.5 | 664.3 | 0 | 0 | 0 | 0 | 0 | 0 | 0 | 49.9 | 0 | 67075.4 | 4439588 | 0 | 0 | 0 | 0 | 0 | 100 | 0 | 0 | 821 | 0 | 0 | 818.8 | 0 | 0 | 828.6 | 0 | 0 | 830.6 | 0 | 0
2026-04-20 06:11 | 663.7 |  | 660 | 664.7 | 0 | 0 | 0 | 0 | 0 | 0 | 0 | 49.9 | 0 | 67075.4 | 4439588 | 0 | 0 | 0 | 0 | 0 | 100 | 0 | 0 | 855.4 | 0 | 0 | 854 | 0 | 0 | 862 | 0 | 0 | 865.6 | 0 | 0
2026-04-20 06:12 | 662.6 |  | 659.1 | 663.8 | 0 | 0 | 0 | 0 | 0 | 0 | 0 | 49.9 | 0 | 67075.4 | 4439588 | 0 | 0 | 0 | 0 | 0 | 100 | 0 | 0 | 894.7 | 0 | 0 | 894 | 0 | 0 | 899.6 | 0 | 0 | 901.7 | 0 | 0
2026-04-20 06:13 | 663 |  | 659.2 | 663.7 | 0 | 0 | 0 | 0 | 0 | 0 | 0 | 49.9 | 0 | 67075.4 | 4439588 | 0 | 0 | 0 | 0 | 0 | 100 | 0 | 0 | 916.4 | 0 | 0 | 915.8 | 0 | 0 | 920.3 | 0 | 0 | 922.3 | 0 | 0
2026-04-20 06:14 | 662.2 |  | 659.1 | 663.8 | 0 | 0 | 0 | 0 | 0 | 0 | 0 | 49.9 | 0 | 67075.4 | 4439588 | 0 | 0 | 0 | 0 | 0 | 100 | 0 | 0 | 943.5 | 0 | 0 | 942.3 | 0 | 0 | 945.2 | 0 | 0 | 947.1 | 0 | 0
2026-04-20 06:15 | 662.9 |  | 659.5 | 664.2 | 0 | 0 | 0 | 0 | 0 | 0 | 0 | 49.9 | 0 | 67075.4 | 4439588 | 0 | 0 | 0 | 0 | 0 | 100 | 0 | 0 | 960.4 | 0 | 0 | 959.5 | 0 | 0 | 961.6 | 0 | 0 | 963.5 | 0 | 0
2026-04-20 06:16 | 661.9 |  | 658.5 | 663.4 | 0 | 0 | 0 | 0 | 0 | 0 | 0 | 49.8 | 0 | 67075.4 | 4439588 | 0 | 0 | 0 | 0 | 0 | 100 | 0 | 0 | 980.6 | 0 | 0 | 980 | 0 | 0 | 981 | 0 | 0 | 982.8 | 0 | 0
2026-04-20 06:17 | 662.1 |  | 659.3 | 663.9 | 0 | 0 | 0 | 0 | 0 | 0 | 0 | 49.9 | 0 | 67075.4 | 4439588 | 0 | 0 | 0 | 0 | 0 | 100 | 0 | 0 | 998.6 | 0 | 0 | 994.2 | 0 | 0 | 994.4 | 0 | 0 | 996.4 | 0 | 0
2026-04-20 06:18 | 661.6 |  | 658.2 | 663 | 0 | 0 | 0 | 0 | 0 | 0 | 0 | 49.9 | 0 | 67075.4 | 4439588 | 0 | 0 | 0 | 0 | 0 | 100 | 0 | 0 | 1011.1 | 0 | 0 | 1010.9 | 0 | 0 | 1010.3 | 0 | 0 | 1012.2 | 0 | 0
2026-04-20 06:19 | 662.6 |  | 658.9 | 662.9 | 0 | 0 | 0 | 0 | 0 | 0 | 0 | 49.9 | 0 | 67075.4 | 4439588 | 0 | 0 | 0 | 0 | 0 | 100 | 0 | 0 | 1026.6 | 0 | 0 | 1022.9 | 0 | 0 | 1021.9 | 0 | 0 | 1023.7 | 0 | 0
2026-04-20 06:20 | 662.5 |  | 660.1 | 664.7 | 32.6 | 31.3 | 30.6 | 0 | -16.21 | 16.21 | 0 | 49.9 | 0 | 67075.4 | 4439588 | 0 | 0 | 0 | 0 | 0 | 100 | 0 | 0 | 964.5 | 0 | 0 | 1002.8 | 0 | 0 | 941.9 | 0 | 0 | 941.7 | 0 | 0
2026-04-20 06:21 | 662.1 |  | 659.5 | 663.2 | 53.7 | 54.2 | 59.4 | 0 | -31.25 | 31.43 | 0 | 50 | 0 | 67075.4 | 4439588 | 0 | 0 | 0 | 0 | 0 | 100 | 0 | 0 | 942 | 0 | 0 | 942 | 0 | 0 | 941.1 | 0 | 0 | 941.6 | 0 | 0
2026-04-20 06:22 | 663.4 |  | 659.9 | 664 | 58.3 | 56 | 54.9 | 0 | -31.17 | 31.17 | 0 | 50 | 0 | 67075.4 | 4439588 | 0 | 0 | 0 | 0 | 0 | 100 | 0 | 0 | 942.7 | 0 | 0 | 942.8 | 0 | 0 | 941.6 | 0 | 0 | 941.9 | 0 | 0
2026-04-20 06:23 | 664.2 |  | 660.3 | 663.5 | 55.4 | 54.6 | 55.8 | 0 | -30.64 | 30.64 | 0 | 50 | 0 | 67075.4 | 4439588 | 0 | 0 | 0 | 0 | 0 | 100 | 0 | 0 | 942.6 | 0 | 0 | 942.2 | 0 | 0 | 941.7 | 0 | 0 | 942.9 | 0 | 0
2026-04-20 06:24 | 665 |  | 661.1 | 664.1 | 55.3 | 54.9 | 54.3 | 0 | -30.48 | 30.49 | 0 | 50 | 0 | 67075.4 | 4439588 | 0 | 0 | 0 | 0 | 0 | 100 | 0 | 0 | 944.9 | 0 | 0 | 944.6 | 0 | 0 | 943.6 | 0 | 0 | 944.6 | 0 | 0
2026-04-20 06:25 | 663.8 |  | 660.8 | 665.7 | 53.1 | 57.4 | 52.9 | 0 | -31.74 | 31.53 | 0 | 50 | 0 | 67075.4 | 4439588 | 0 | 0 | 0 | 0 | 0 | 100 | 0 | 0 | 943.6 | 0 | 0 | 945 | 0 | 0 | 943 | 0 | 0 | 944 | 0 | 0
2026-04-20 06:26 | 664 |  | 659.8 | 664.7 | 55.2 | 57.5 | 54.3 | 0 | -33.05 | 33.05 | 0 | 50 | 0 | 67075.4 | 4439588 | 0 | 0 | 0 | 0 | 0 | 100 | 0 | 0 | 942.9 | 0 | 0 | 943.7 | 0 | 0 | 942.6 | 0 | 0 | 943 | 0 | 0
2026-04-20 06:27 | 663.7 |  | 661 | 665.4 | 54.9 | 59.8 | 53.7 | 1.06 | -30.63 | 31 | 0.04 | 50 | 0 | 67075.4 | 4439588 | 0 | 0 | 1.25 | 0 | 0 | 100 | 0 | 0 | 942.7 | 0 | 0 | 943.5 | 0.3 | 0.3 | 942.8 | 0.6 | 0.52 | 942.7 | 0.4 | 0.42
2026-04-20 06:28 | 664.5 |  | 660.5 | 663.8 | 54.2 | 58.7 | 52.6 | 3.15 | -31 | 31.45 | 0.1 | 50 | 0 | 67075.4 | 4439588 | 0 | 0 | 3.16 | 0 | 0 | 100 | 0 | 0 | 943.2 | 0.3 | 0.32 | 943.3 | 1.1 | 1.01 | 942.3 | 1.2 | 1.12 | 943 | 1 | 0.95
2026-04-20 06:29 | 664.5 |  | 660.4 | 663.9 | 58.1 | 61.5 | 55.5 | 6.97 | -31.14 | 31.91 | 0.21 | 50 | 0.1 | 67075.4 | 4439588 | 0 | 0 | 6.97 | 42.24 | 42.77 | 100 | 0 | 0 | 943.1 | 1.4 | 1.33 | 943.4 | 2.1 | 1.98 | 943.4 | 2.1 | 1.99 | 943 | 2.2 | 2.08
2026-04-20 06:30 | 664.5 |  | 661.2 | 665.1 | 57.9 | 59.5 | 58 | 9.86 | -31.96 | 33.47 | 0.31 | 50 | 0.3 | 67075.4 | 4439588 | 0 | 0 | 9.93 | 80.38 | 81.4 | 100 | 0 | 0 | 944.5 | 2 | 1.88 | 943.2 | 2.9 | 2.78 | 945 | 3 | 2.8 | 943.4 | 3 | 2.81
2026-04-20 06:31 | 664.8 |  | 662.5 | 666.7 | 57.8 | 59 | 57.3 | 13.63 | -32.51 | 34.55 | 0.39 | 50 | 0.5 | 67075.4 | 4439588 | 0 | 0 | 13.76 | 93.68 | 94.86 | 100 | 0 | 0 | 944.5 | 3.5 | 3.32 | 952.5 | 3.3 | 3.12 | 947.9 | 4 | 3.75 | 944.3 | 4.4 | 4.18
2026-04-20 06:32 | 666.2 |  | 662.1 | 664.5 | 58.4 | 59.9 | 58.2 | 15.61 | -31.72 | 36.03 | 0.45 | 50.1 | 0.7 | 67075.4 | 4439588 | 0 | 0 | 15.66 | 94.29 | 95.47 | 100 | 0 | 0 | 952.9 | 3.7 | 3.57 | 961.4 | 4 | 3.87 | 955.5 | 4.4 | 4.2 | 953.8 | 4.6 | 4.37
2026-04-20 06:33 | 663.6 |  | 661.9 | 665.3 | 57.7 | 59.4 | 56.6 | 19.38 | -31.92 | 37.34 | 0.52 | 50 | 1 | 67075.4 | 4439588 | 0 | 0 | 19.38 | 91.62 | 92.76 | 100 | 0 | 0 | 960.3 | 4.8 | 4.6 | 968.8 | 5 | 4.86 | 964.5 | 5.3 | 5.07 | 950.9 | 6.2 | 5.92
2026-04-20 06:34 | 666.3 |  | 662.3 | 665.8 | 59.3 | 60.3 | 57.4 | 22.74 | -31.48 | 39.64 | 0.58 | 50 | 1.3 | 67075.4 | 4439588 | 0 | 0 | 22.84 | 92.29 | 93.44 | 100 | 0 | 0 | 965.8 | 5.6 | 5.38 | 977.9 | 5.6 | 5.47 | 966.9 | 6.4 | 6.22 | 959.2 | 7 | 6.7
2026-04-20 06:35 | 665.5 |  | 662.2 | 666.1 | 60.4 | 62.5 | 58.8 | 27.47 | -31.37 | 41.7 | 0.65 | 50 | 1.8 | 67075.4 | 4439588 | 0 | 0 | 27.58 | 95.44 | 96.63 | 100 | 0 | 0 | 966.4 | 7.1 | 6.84 | 985.9 | 6.7 | 6.64 | 973.9 | 7.6 | 7.44 | 972.2 | 8 | 7.73
2026-04-20 06:36 | 664.6 |  | 662.4 | 666.3 | 62.4 | 66.1 | 59.3 | 30.97 | -31.15 | 44.15 | 0.69 | 50 | 2.3 | 67075.4 | 4439588 | 0 | 0 | 30.97 | 94.97 | 96.15 | 100 | 0 | 0 | 974.8 | 7.9 | 7.74 | 990.9 | 7.8 | 7.71 | 990.2 | 8 | 7.88 | 968.2 | 9.4 | 9.06
2026-04-20 06:37 | 665.1 |  | 662 | 665.9 | 63.6 | 65.1 | 63.4 | 36.46 | -31.06 | 48.02 | 0.76 | 50 | 2.9 | 67075.4 | 4439588 | 0 | 0 | 36.46 | 93.67 | 94.84 | 100 | 0 | 0 | 982.8 | 9.1 | 8.96 | 999.5 | 9.1 | 9.07 | 992.2 | 9.8 | 9.72 | 972.2 | 10.8 | 10.53
2026-04-20 06:38 | 665.5 |  | 661.6 | 664.6 | 63 | 65 | 64.4 | 40.8 | -31.94 | 51.67 | 0.79 | 50 | 3.5 | 67075.4 | 4439588 | 0 | 0 | 40.9 | 89.27 | 90.39 | 100 | 0 | 0 | 997 | 9.9 | 9.88 | 1003 | 10.5 | 10.53 | 996.4 | 11 | 10.99 | 990.4 | 11.3 | 11.23
2026-04-20 06:39 | 665.3 |  | 663.2 | 665.1 | 67.1 | 68.6 | 65.3 | 47.32 | -32.95 | 57.66 | 0.82 | 50 | 4.3 | 67075.7 | 4439591 | 0 | 0 | 47.32 | 87.83 | 88.93 | 100 | 0 | 0 | 999.5 | 11.8 | 11.8 | 1009.4 | 12 | 12.15 | 1013.3 | 11.9 | 12.06 | 995.7 | 13.1 | 13.04
2026-04-20 06:40 | 666.5 |  | 663.1 | 666.4 | 71.7 | 71.9 | 67.8 | 51.3 | -32.81 | 60.74 | 0.84 | 50 | 5 | 67075.8 | 4439592 | 0 | 0 | 51.3 | 85.75 | 86.82 | 100 | 0 | 0 | 1004.3 | 13.2 | 13.29 | 1024.4 | 12.8 | 13.1 | 1031.9 | 12.2 | 12.59 | 1003.2 | 14.4 | 14.41
2026-04-20 06:41 | 667.1 |  | 663.4 | 666.3 | 73.6 | 73.8 | 70.9 | 57.18 | -33.12 | 66.08 | 0.86 | 50 | 6.1 | 67075.8 | 4439592 | 0 | 0 | 57.28 | 87.79 | 88.89 | 100 | 0 | 0 | 1017.9 | 14.4 | 14.64 | 1042.8 | 13.8 | 14.35 | 1041.7 | 13.9 | 14.52 | 1019.2 | 15.5 | 15.84
2026-04-20 06:42 | 666.9 |  | 662.7 | 667.8 | 75.6 | 77.4 | 73.5 | 61.59 | -34.99 | 70.69 | 0.87 | 50.1 | 6.9 | 67075.8 | 4439592 | 0 | 0 | 61.59 | 84.51 | 85.57 | 100 | 0 | 0 | 1030.3 | 15.5 | 15.93 | 1062.1 | 14.1 | 14.99 | 1039.9 | 15.8 | 16.45 | 1041.5 | 16 | 16.62
2026-04-20 06:43 | 667.2 |  | 663.9 | 668.4 | 80.6 | 81.2 | 77.4 | 69.62 | -35.69 | 77.8 | 0.89 | 50.1 | 8.2 | 67076 | 4439594 | 0 | 0 | 69.62 | 85.82 | 86.89 | 100 | 0 | 0 | 1033 | 17.4 | 17.98 | 1065.9 | 16 | 17.09 | 1043.2 | 17.8 | 18.53 | 1044.7 | 18 | 18.8
2026-04-20 06:44 | 666 |  | 664.6 | 667.6 | 85.5 | 85.7 | 81.7 | 76.23 | -33.85 | 83.69 | 0.91 | 50.1 | 9.2 | 67076.2 | 4439596 | 0 | 0 | 76.23 | 82.87 | 83.91 | 100 | 0 | 0 | 1050.3 | 18.1 | 19.05 | 1066.4 | 17.7 | 18.85 | 1045.5 | 19.4 | 20.33 | 1043.8 | 19.9 | 20.76
2026-04-20 06:45 | 667.9 |  | 664.5 | 669.3 | 91.6 | 92 | 88.1 | 84.6 | -33.97 | 91 | 0.93 | 50.1 | 10.8 | 67076.2 | 4439596 | 0 | 0 | 84.6 | 84.39 | 85.45 | 100 | 0 | 0 | 1065.9 | 19.5 | 20.76 | 1068.3 | 20.1 | 21.51 | 1046.7 | 21.7 | 22.71 | 1046.9 | 22 | 23.05
2026-04-20 06:46 | 667.1 |  | 664.7 | 667.4 | 96.7 | 98.5 | 95.4 | 93.76 | -34.76 | 100 | 0.93 | 50.1 | 12.5 | 67076.5 | 4439599 | 0 | 0 | 93.78 | 85.55 | 86.62 | 100 | 0 | 0 | 1065.2 | 21.9 | 23.28 | 1069.8 | 21.8 | 23.34 | 1047.4 | 23.4 | 24.53 | 1054.2 | 23.2 | 24.49
2026-04-20 06:47 | 667.1 |  | 664.5 | 668.9 | 102.5 | 102.2 | 99.4 | 100.26 | -35.94 | 106.51 | 0.94 | 50.1 | 13.9 | 67076.6 | 4439600 | 0 | 0 | 100.26 | 83.44 | 84.49 | 100 | 0 | 0 | 1066.8 | 23.5 | 25.12 | 1072.6 | 23.9 | 25.66 | 1049.9 | 25.5 | 26.82 | 1053 | 25.6 | 26.94
2026-04-20 06:48 | 667.2 |  | 664.9 | 667.6 | 109.6 | 108.2 | 106.3 | 108.92 | -36.16 | 114.71 | 0.95 | 50.1 | 15.9 | 67076.8 | 4439602 | 0 | 0 | 109.1 | 84.82 | 85.88 | 100 | 0 | 0 | 1069.3 | 25.5 | 27.25 | 1073.4 | 26 | 27.96 | 1049.9 | 27.5 | 28.89 | 1055.7 | 27.5 | 28.98
2026-04-20 06:49 | 667.4 |  | 664.7 | 666.7 | 115.1 | 115.4 | 109.5 | 115.97 | -34.53 | 121.27 | 0.95 | 50.1 | 17.5 | 67077 | 4439604 | 0 | 0 | 116.03 | 83.11 | 84.15 | 100 | 0 | 0 | 1069.4 | 27.3 | 29.17 | 1075.3 | 27.8 | 29.86 | 1053.8 | 29.2 | 30.8 | 1055.7 | 29.2 | 30.86
2026-04-20 06:50 | 667.1 |  | 664 | 665.4 | 122.3 | 121.9 | 118.8 | 125.75 | -36.27 | 130.96 | 0.96 | 50.1 | 19.9 | 67077.2 | 4439606 | 0 | 0 | 125.75 | 84.78 | 85.84 | 100 | 0 | 0 | 1073.3 | 29.7 | 31.89 | 1076.9 | 30.2 | 32.51 | 1055.6 | 31.5 | 33.27 | 1060.9 | 31.5 | 33.37
2026-04-20 06:51 | 667.3 |  | 663.6 | 666.3 | 129.5 | 129.4 | 125.7 | 134.2 | -37.5 | 139.23 | 0.97 | 50.1 | 21.8 | 67077.4 | 4439608 | 0 | 0 | 134.2 | 83.65 | 84.7 | 100 | 0 | 0 | 1074.5 | 31.6 | 33.98 | 1081.3 | 32 | 34.63 | 1057.1 | 33.5 | 35.38 | 1064.2 | 33.2 | 35.37
2026-04-20 06:52 | 667.4 |  | 662.9 | 666.9 | 136.6 | 136.5 | 132.6 | 143.24 | -36.48 | 147.76 | 0.97 | 50 | 24.4 | 67077.6 | 4439610 | 0 | 0 | 143.27 | 84.7 | 85.76 | 100 | 0 | 0 | 1077.5 | 33.7 | 36.26 | 1083.9 | 34.2 | 37.09 | 1061.6 | 35.5 | 37.68 | 1072.2 | 35.3 | 37.8
2026-04-20 06:53 | 666.8 |  | 663.8 | 668.2 | 141.7 | 141.9 | 137.9 | 150.67 | -36.85 | 155.11 | 0.97 | 50 | 26.6 | 67077.8 | 4439612 | 0 | 0 | 150.67 | 83.54 | 84.58 | 100 | 0 | 0 | 1085.3 | 35.3 | 38.3 | 1085.8 | 35.9 | 38.97 | 1060.8 | 37.4 | 39.71 | 1075.1 | 36.9 | 39.66
2026-04-20 06:54 | 667.7 |  | 663.9 | 666.8 | 151.3 | 151.1 | 147.7 | 160.42 | -36.26 | 164.47 | 0.98 | 50.1 | 29.6 | 67078.2 | 4439616 | 0 | 0 | 160.49 | 84.51 | 85.57 | 100 | 0 | 0 | 1099.7 | 36.7 | 40.39 | 1090.8 | 38.3 | 41.79 | 1067.4 | 39.7 | 42.37 | 1078.2 | 39.4 | 42.46
2026-04-20 06:55 | 667 |  | 664.4 | 669 | 157.2 | 157.3 | 154.5 | 169.11 | -39.38 | 173.38 | 0.98 | 50.1 | 32 | 67078.4 | 4439618 | 0 | 0 | 169.11 | 83.24 | 84.28 | 100 | 0 | 0 | 1102.8 | 38.8 | 42.76 | 1093.3 | 40.4 | 44.2 | 1068.8 | 41.7 | 44.59 | 1082.7 | 41.1 | 44.48
2026-04-20 06:56 | 667 |  | 664.4 | 667.6 | 166.5 | 167.3 | 163.3 | 180.19 | -36.24 | 183.65 | 0.98 | 50 | 35.3 | 67078.7 | 4439621 | 0 | 0 | 180.19 | 84.33 | 85.38 | 100 | 0 | 0 | 1107.3 | 41.2 | 45.59 | 1096.9 | 42.9 | 47.08 | 1068.4 | 44.3 | 47.35 | 1086.4 | 43.8 | 47.53
2026-04-20 06:57 | 667.3 |  | 664.5 | 665.5 | 173.6 | 174.7 | 171.7 | 189.95 | -36.97 | 193.48 | 0.98 | 50 | 38 | 67079 | 4439624 | 0 | 0 | 189.95 | 83.45 | 84.49 | 100 | 0 | 0 | 1108.3 | 43.6 | 48.32 | 1096.1 | 45.4 | 49.71 | 1073.6 | 46.3 | 49.74 | 1085.7 | 46 | 49.89
2026-04-20 06:58 | 667.1 |  | 665.1 | 667 | 186.1 | 187.1 | 183.6 | 205 | -36.5 | 208.16 | 0.99 | 50 | 41.8 | 67079.4 | 4439628 | 0 | 0 | 205 | 84.56 | 85.61 | 100 | 0 | 0 | 1113 | 46.8 | 52.05 | 1098.8 | 49 | 53.8 | 1074.9 | 49.6 | 53.36 | 1090.7 | 49.4 | 53.86
2026-04-20 06:59 | 666.9 |  | 664 | 665.4 | 195.4 | 193.7 | 190.6 | 214.52 | -36.65 | 217.64 | 0.99 | 50 | 44.9 | 67079.7 | 4439631 | 0 | 0 | 214.52 | 83.96 | 85 | 100 | 0 | 0 | 1114.3 | 48.8 | 54.38 | 1102.1 | 51 | 56.16 | 1078.4 | 51.9 | 55.99 | 1091.7 | 51.8 | 56.58
2026-04-20 07:00 | 666 |  | 663.2 | 667.1 | 202.6 | 200.4 | 198.7 | 223.06 | -36.73 | 226 | 0.99 | 50 | 49.1 | 67080.1 | 4439635 | 0 | 0 | 223.06 | 85.05 | 86.1 | 100 | 0 | 0 | 1116.8 | 50.8 | 56.73 | 1103.8 | 51.8 | 57.19 | 1078.6 | 53 | 57.11 | 1091.2 | 52.8 | 57.74
2026-04-20 07:01 | 665.9 |  | 663.2 | 664.3 | 210.2 | 210.2 | 205.6 | 232.21 | -36.65 | 235.23 | 0.99 | 50 | 52.5 | 67080.5 | 4439639 | 0 | 0 | 232.21 | 84.45 | 85.49 | 100 | 0 | 0 | 1115.8 | 52.1 | 58.17 | 1105.3 | 53.5 | 59.11 | 1081.7 | 55.1 | 59.58 | 1096 | 54.7 | 59.96
2026-04-20 07:02 | 666.7 |  | 664.8 | 667 | 216.1 | 218.2 | 215 | 241.41 | -37.91 | 244.34 | 0.99 | 50 | 57 | 67080.9 | 4439643 | 0 | 0 | 241.41 | 85.41 | 86.45 | 100 | 0 | 0 | 1121 | 54.1 | 60.62 | 1108.9 | 55.6 | 61.65 | 1082.9 | 57.1 | 61.88 | 1096.8 | 56.9 | 62.41
2026-04-20 07:03 | 665.9 |  | 663.6 | 665.6 | 226.1 | 227.1 | 221.9 | 251.73 | -37.84 | 254.56 | 0.99 | 50 | 60.5 | 67081.3 | 4439647 | 0 | 0 | 251.73 | 84.79 | 85.82 | 100 | 0 | 0 | 1119.3 | 56.6 | 63.3 | 1109.8 | 57.7 | 64.02 | 1093.5 | 58.9 | 64.41 | 1101.7 | 58.9 | 64.93
2026-04-20 07:04 | 665.9 |  | 664.3 | 667.4 | 241.3 | 243 | 236.4 | 270.08 | -36.75 | 272.56 | 0.99 | 50 | 65.5 | 67081.7 | 4439651 | 0 | 0 | 270.15 | 86.04 | 87.08 | 100 | 0 | 0 | 1124.6 | 60.1 | 67.56 | 1114.2 | 62.1 | 69.25 | 1102.9 | 62.7 | 69.12 | 1101.7 | 63.3 | 69.76
2026-04-20 07:05 | 665.8 |  | 664.2 | 667.2 | 248.4 | 249.6 | 249.3 | 279.45 | -36.65 | 281.84 | 0.99 | 50 | 69.7 | 67082.1 | 4439655 | 0 | 0 | 279.45 | 85.94 | 86.98 | 100 | 0 | 0 | 1128.8 | 62.3 | 70.27 | 1117.8 | 64.3 | 71.87 | 1110.9 | 64.1 | 71.22 | 1100.2 | 65.3 | 71.79
2026-04-20 07:06 | 665.3 |  | 663.3 | 665.5 | 258.4 | 262.3 | 261.7 | 293.5 | -37 | 295.82 | 0.99 | 50 | 75.1 | 67082.7 | 4439661 | 0 | 0 | 293.5 | 87.03 | 88.08 | 100 | 0 | 0 | 1132.3 | 64.6 | 73.2 | 1118.5 | 67.2 | 75.15 | 1109.9 | 67.5 | 74.97 | 1107.2 | 68.7 | 76.05
2026-04-20 07:07 | 665.2 |  | 663.5 | 666.5 | 268 | 269.8 | 265.7 | 301.12 | -38.24 | 303.54 | 0.99 | 50 | 79.6 | 67083.2 | 4439666 | 0 | 0 | 301.12 | 86.88 | 87.92 | 100 | 0 | 0 | 1134 | 66.5 | 75.44 | 1120.3 | 69.1 | 77.43 | 1114.5 | 68.8 | 76.7 | 1108.7 | 70 | 77.63
2026-04-20 07:08 | 665.9 |  | 663.7 | 664.9 | 279.7 | 277.8 | 272.1 | 311.51 | -37.68 | 313.77 | 0.99 | 50 | 85.5 | 67083.7 | 4439671 | 0 | 0 | 311.53 | 88.02 | 89.07 | 100 | 0 | 0 | 1131 | 69.2 | 78.24 | 1119.3 | 71.1 | 79.55 | 1115.4 | 71.4 | 79.66 | 1109.2 | 72.3 | 80.22
2026-04-20 07:09 | 664.9 |  | 663.2 | 665.9 | 290.3 | 288.6 | 283.5 | 324.03 | -37.2 | 326.16 | 0.99 | 50 | 90.1 | 67084.1 | 4439675 | 0 | 0 | 324.03 | 87.74 | 88.79 | 100 | 0 | 0 | 1137.3 | 71.6 | 81.48 | 1122.4 | 74 | 83.08 | 1110.5 | 74.5 | 82.76 | 1110.7 | 75.2 | 83.48
2026-04-20 07:10 | 665.3 |  | 662.1 | 665.8 | 297.3 | 300.6 | 295.4 | 336.25 | -38.04 | 338.22 | 0.99 | 50 | 96.4 | 67084.9 | 4439683 | 0 | 0 | 336.25 | 88.93 | 89.99 | 100 | 0 | 0 | 1142.3 | 74.4 | 84.94 | 1123.3 | 76.5 | 85.88 | 1119.9 | 76.6 | 85.77 | 1114.5 | 77.6 | 86.51
2026-04-20 07:11 | 664.7 |  | 662.6 | 665.6 | 307.1 | 308.2 | 303.1 | 346.14 | -37.87 | 348.12 | 0.99 | 50 | 101.4 | 67085.3 | 4439687 | 0 | 0 | 346.28 | 88.61 | 89.65 | 100 | 0 | 0 | 1142.8 | 75 | 85.77 | 1126.3 | 78.2 | 88.08 | 1118.4 | 79.5 | 88.91 | 1115.7 | 80.7 | 90.03
2026-04-20 07:12 | 664.7 |  | 663 | 665.4 | 321.5 | 322.4 | 320.7 | 363.95 | -37.06 | 365.86 | 1 | 50 | 108.3 | 67086.1 | 4439695 | 0 | 0 | 363.99 | 89.75 | 90.8 | 100 | 0 | 0 | 1144.5 | 80 | 91.61 | 1129.1 | 82.3 | 92.96 | 1124 | 82.6 | 92.89 | 1119.2 | 84 | 93.96
2026-04-20 07:13 | 664.4 |  | 663 | 664.4 | 333.6 | 335.2 | 330.2 | 377.62 | -40.47 | 379.69 | 1 | 50 | 113.6 | 67086.5 | 4439699 | 0 | 0 | 377.62 | 89.5 | 90.54 | 100 | 0 | 0 | 1144 | 83.3 | 95.29 | 1129.7 | 85.4 | 96.46 | 1124 | 85.9 | 96.5 | 1119.5 | 86.6 | 97
2026-04-20 07:14 | 665.2 |  | 663.3 | 664.7 | 349.4 | 347.3 | 343.4 | 393.29 | -36.97 | 395.06 | 1 | 50 | 121.1 | 67087.3 | 4439707 | 0 | 0 | 393.29 | 90.72 | 91.77 | 100 | 0 | 0 | 1147.8 | 86.3 | 99.08 | 1130.3 | 88.8 | 100.39 | 1127.5 | 88.9 | 100.23 | 1132.2 | 90 | 101.9
2026-04-20 07:15 | 664.5 |  | 662.9 | 665.3 | 359.9 | 360.5 | 354.3 | 407.04 | -35.84 | 408.7 | 1 | 49.9 | 126.8 | 67087.9 | 4439713 | 0 | 0 | 407.04 | 90.43 | 91.46 | 100 | 0 | 0 | 1147.8 | 89.4 | 102.62 | 1130.9 | 92.1 | 104.13 | 1127.8 | 92.2 | 103.99 | 1135.9 | 92.4 | 104.98
2026-04-20 07:16 | 664.3 |  | 662.5 | 664.7 | 375.1 | 375 | 370.8 | 424.48 | -37.4 | 426.08 | 1 | 49.9 | 134.9 | 67088.7 | 4439721 | 0 | 0 | 424.48 | 91.65 | 92.69 | 100 | 0 | 0 | 1140.4 | 95.1 | 108.41 | 1128.6 | 98.1 | 110.69 | 1129.1 | 93.7 | 105.75 | 1137.2 | 95.8 | 108.91
2026-04-20 07:17 | 664 |  | 662.5 | 665.2 | 393.5 | 393.2 | 388.6 | 445.14 | -36.79 | 446.68 | 1 | 49.8 | 141.3 | 67089.3 | 4439727 | 0 | 0 | 445.14 | 91.48 | 92.51 | 100 | 0 | 0 | 1146.8 | 97.8 | 112.15 | 1132.7 | 101.4 | 114.88 | 1129.4 | 99.8 | 112.8 | 1131.7 | 99.7 | 112.81
2026-04-20 07:18 | 664.2 |  | 662.2 | 665.1 | 416.7 | 418.3 | 415.7 | 473.88 | -37.1 | 475.33 | 1 | 49.8 | 150.3 | 67090.2 | 4439736 | 0 | 0 | 473.88 | 92.83 | 93.87 | 100 | 0 | 0 | 1149.1 | 103.4 | 118.86 | 1134.8 | 108.7 | 123.37 | 1131.9 | 104.8 | 118.58 | 1140.6 | 105.6 | 120.47
2026-04-20 07:19 | 663.5 |  | 661.5 | 664.2 | 416.8 | 417.8 | 414.2 | 473.63 | -36.55 | 475.25 | 1 | 49.8 | 157.2 | 67090.9 | 4439743 | 0 | 0 | 484.9 | 92.68 | 93.72 | 100 | 0 | 0 | 1151.8 | 102.1 | 117.64 | 1138.9 | 102.4 | 116.64 | 1130.3 | 107.2 | 121.21 | 1141.7 | 108.9 | 124.34
2026-04-20 07:20 | 663 |  | 661.3 | 664.1 | 416 | 417.7 | 414.8 | 472.95 | -36.49 | 474.37 | 1 | 49.8 | 166.6 | 67091.8 | 4439752 | 0 | 0 | 484.9 | 94.08 | 95.12 | 100 | 0 | 0 | 1146.8 | 105.3 | 120.78 | 1134.2 | 107.8 | 122.23 | 1131.5 | 104.2 | 117.87 | 1140.2 | 104.7 | 119.33
2026-04-20 07:21 | 663.2 |  | 661.4 | 663.7 | 390.9 | 390.7 | 387.2 | 442.42 | -35.44 | 443.81 | 1 | 49.8 | 173.4 | 67092.6 | 4439760 | 0 | 0 | 484.9 | 93.83 | 94.86 | 100 | 0 | 0 | 1135.5 | 95.9 | 108.91 | 1131.4 | 92.5 | 104.66 | 1126.2 | 102.4 | 115.32 | 1138.6 | 104.1 | 118.56
2026-04-20 07:22 | 663.4 |  | 661.6 | 664.3 | 447.5 | 447.3 | 444.8 | 508.08 | -36.91 | 509.42 | 1 | 49.8 | 182.4 | 67093.4 | 4439768 | 0 | 0 | 508.08 | 94.46 | 95.49 | 100 | 0 | 0 | 1154.9 | 112.1 | 129.44 | 1136.8 | 108.8 | 123.72 | 1132.2 | 115.4 | 130.62 | 1141.6 | 115.5 | 131.89
2026-04-20 07:23 | 663.4 |  | 661.8 | 664 | 450.1 | 451.8 | 448.4 | 511.88 | -37.56 | 513.26 | 1 | 49.8 | 189.6 | 67094.2 | 4439776 | 0 | 0 | 514.26 | 94.01 | 95.03 | 100 | 0 | 0 | 1149.5 | 114.6 | 131.76 | 1137.8 | 114.4 | 130.12 | 1133.7 | 114.5 | 129.85 | 1143.7 | 112.1 | 127.94
2026-04-20 07:24 | 667.4 |  | 665.7 | 667.9 | 449.3 | 449.5 | 447.2 | 514 | -39.77 | 515.48 | 1 | 49.8 | 199.5 | 67095.2 | 4439786 | 0 | 0 | 525.63 | 94.91 | 95.93 | 100 | 0 | 0 | 1149.9 | 119.7 | 137.68 | 1132.2 | 120.6 | 136.55 | 1126.9 | 114.3 | 128.77 | 1128.7 | 109.1 | 123.16
2026-04-20 07:25 | 667.8 |  | 666.2 | 668.2 | 493.9 | 494.7 | 492 | 566.03 | -40.29 | 567.47 | 1 | 49.8 | 207.6 | 67096 | 4439794 | 0 | 0 | 573.83 | 94.53 | 95.53 | 100 | 0 | 0 | 1148.9 | 123.1 | 141.48 | 1140.2 | 123.4 | 140.75 | 1135.4 | 126.5 | 143.62 | 1148.1 | 128.7 | 147.81
2026-04-20 07:26 | 667.6 |  | 665.9 | 668 | 510.5 | 512.4 | 507.9 | 587.76 | -39.51 | 589.08 | 1 | 49.8 | 218.4 | 67097 | 4439804 | 0 | 0 | 587.76 | 95.3 | 96.3 | 100 | 0 | 0 | 1151.3 | 124.4 | 143.25 | 1139.8 | 123.7 | 141.04 | 1130.1 | 136.5 | 154.24 | 1143.7 | 134.9 | 154.26
2026-04-20 07:27 | 667.6 |  | 665.8 | 668 | 493 | 492.8 | 489.6 | 564.79 | -39.24 | 566.16 | 1 | 49.9 | 226.5 | 67097.8 | 4439812 | 0 | 0 | 587.76 | 94.51 | 95.49 | 100 | 0 | 0 | 1148 | 130.3 | 149.6 | 1123.8 | 126.5 | 142.19 | 1133.5 | 132.5 | 150.24 | 1130.8 | 117.6 | 133.04
2026-04-20 07:28 | 670.9 |  | 669.1 | 670.6 | 526.7 | 526.8 | 522.7 | 606.08 | -40.85 | 607.46 | 1 | 49.9 | 238.2 | 67099 | 4439824 | 0 | 0 | 626.99 | 95.21 | 96.2 | 100 | 0 | 0 | 1152.5 | 132.5 | 152.7 | 1141.9 | 126.9 | 144.88 | 1137.4 | 136.5 | 155.22 | 1147.2 | 139.9 | 160.47
2026-04-20 07:29 | 669.5 |  | 667.9 | 670.2 | 558.4 | 559.9 | 556.6 | 642.78 | -39.04 | 643.96 | 1 | 49.9 | 247 | 67099.9 | 4439833 | 0 | 0 | 642.78 | 94.79 | 95.77 | 100 | 0 | 0 | 1151.4 | 141.8 | 163.29 | 1141 | 148.5 | 169.38 | 1134.4 | 139.1 | 157.77 | 1145.5 | 142.8 | 163.62
2026-04-20 07:30 | 669.7 |  | 668 | 669.9 | 566.9 | 568.5 | 565.3 | 654.16 | -39.7 | 655.36 | 1 | 49.9 | 259.8 | 67101.2 | 4439846 | 0 | 0 | 683.38 | 95.42 | 96.39 | 100 | 0 | 0 | 1151.4 | 156.9 | 180.34 | 1130.4 | 149.5 | 168.98 | 1139.5 | 140.9 | 160.52 | 1142.7 | 135.6 | 154.9
2026-04-20 07:31 | 669.1 |  | 667.6 | 669.9 | 612.8 | 612.6 | 610.1 | 704.67 | -39.81 | 705.38 | 1 | 49.8 | 273.8 | 67102.6 | 4439860 | 0 | 0 | 763.53 | 95.96 | 96.93 | 100 | 0 | 0 | 1154.8 | 158.4 | 182.96 | 1144.9 | 153.4 | 175.65 | 1137.1 | 165.3 | 187.95 | 1151.7 | 169.4 | 195.13
2026-04-20 07:32 | 668.5 |  | 666.9 | 669.2 | 624.6 | 626.2 | 623.7 | 721.45 | -39.79 | 722.55 | 1 | 49.8 | 284.3 | 67103.6 | 4439870 | 0 | 0 | 763.53 | 95.32 | 96.27 | 100 | 0 | 0 | 1149.8 | 150.2 | 172.71 | 1142 | 161.2 | 184.06 | 1137.4 | 167.4 | 190.45 | 1143.4 | 161.7 | 184.87
2026-04-20 07:33 | 668.2 |  | 666.8 | 668.5 | 474.9 | 474.8 | 471.1 | 544.84 | -38.61 | 546.2 | 1 | 49.8 | 296.4 | 67104.8 | 4439882 | 0 | 0 | 763.53 | 95.87 | 96.82 | 100 | 0 | 0 | 1132.6 | 127.2 | 144.09 | 1129.4 | 124.2 | 140.23 | 1136.9 | 129.1 | 146.79 | 1140.9 | 132.6 | 151.25
2026-04-20 07:34 | 669 |  | 667.6 | 669.2 | 666.2 | 667.7 | 665.6 | 767.87 | -38.87 | 768.84 | 1 | 49.8 | 305.6 | 67105.7 | 4439891 | 0 | 0 | 767.87 | 95.26 | 96.19 | 100 | 0 | 0 | 1151.7 | 166.2 | 191.37 | 1134.5 | 171.7 | 194.79 | 1133.5 | 178.5 | 202.31 | 1139.2 | 173.9 | 198.12
2026-04-20 07:35 | 668.6 |  | 667.2 | 669 | 644 | 643.1 | 641.9 | 740 | -40.55 | 741.08 | 1 | 49.8 | 318.9 | 67107.1 | 4439905 | 0 | 0 | 767.87 | 95.87 | 96.8 | 100 | 0 | 0 | 1148.3 | 164.4 | 188.77 | 1131.8 | 148.9 | 168.51 | 1126.2 | 151.6 | 170.7 | 1130.7 | 142 | 160.51
2026-04-20 07:36 | 668.8 |  | 667.6 | 668.5 | 587.2 | 588.6 | 585.2 | 672.65 | -39.57 | 673.81 | 1 | 49.9 | 329.2 | 67108.1 | 4439915 | 0 | 0 | 767.87 | 95.26 | 96.18 | 100 | 0 | 0 | 1143.4 | 151.4 | 173.1 | 1136.3 | 149.9 | 170.3 | 1130.6 | 150.9 | 170.61 | 1144.9 | 149.4 | 170.99
2026-04-20 07:37 | 669.8 |  | 668.1 | 670.2 | 695.3 | 696.6 | 693.5 | 801.8 | -39.63 | 802.75 | 1 | 49.9 | 343.5 | 67109.6 | 4439930 | 0 | 0 | 801.8 | 95.64 | 96.54 | 100 | 0 | 0 | 1149.3 | 166.9 | 191.86 | 1144.7 | 175.9 | 201.34 | 1132.2 | 161.7 | 183.02 | 1145.1 | 162.5 | 186.11
2026-04-20 07:38 | 668.5 |  | 668.7 | 670.8 | 688 | 688.4 | 687.3 | 791.22 | -39.53 | 792.21 | 1 | 50 | 354.8 | 67110.7 | 4439941 | 0 | 0 | 801.8 | 95.24 | 96.13 | 100 | 0 | 0 | 1149.9 | 170.1 | 195.63 | 1143.8 | 185.4 | 212.06 | 1140.4 | 166.3 | 189.61 | 1145.7 | 181 | 207.37
2026-04-20 07:39 | 670.5 |  | 668.5 | 670.7 | 779.4 | 782.6 | 780.1 | 902.44 | -39.86 | 903.32 | 1 | 50 | 371 | 67112.4 | 4439958 | 0 | 0 | 902.44 | 95.63 | 96.51 | 100 | 0 | 0 | 1151.3 | 199.2 | 229.32 | 1142.6 | 202.1 | 230.98 | 1141 | 201.3 | 229.66 | 1148.3 | 198.4 | 227.83
2026-04-20 07:40 | 669.4 |  | 669.1 | 670.4 | 756 | 755.6 | 754 | 869.72 | -40.29 | 870.65 | 1 | 50 | 383.7 | 67113.6 | 4439970 | 0 | 0 | 902.44 | 95.06 | 95.93 | 100 | 0 | 0 | 1150.8 | 192.7 | 221.75 | 1146.8 | 205.1 | 235.22 | 1130 | 187.9 | 212.32 | 1149.2 | 189.6 | 217.88
2026-04-20 07:41 | 669.9 |  | 667.8 | 670.2 | 759.7 | 763.8 | 759.2 | 875.81 | -39.39 | 876.68 | 1 | 50.1 | 400 | 67115.2 | 4439986 | 0 | 0 | 902.44 | 95.5 | 96.37 | 100 | 0 | 0 | 1149.4 | 184.2 | 211.67 | 1140.2 | 189.5 | 216.07 | 1135.9 | 202.8 | 230.38 | 1145.4 | 163.3 | 187.02
2026-04-20 07:42 | 670.4 |  | 668.6 | 670.8 | 690.5 | 692.8 | 690 | 797.09 | -41.22 | 798.11 | 1 | 50.1 | 415.2 | 67116.8 | 4440002 | 0 | 0 | 902.44 | 95.71 | 96.57 | 100 | 0 | 0 | 1148.3 | 186.2 | 213.79 | 1137.6 | 168.1 | 191.27 | 1133.4 | 156.3 | 177.15 | 1140.5 | 169.3 | 193.07
2026-04-20 07:43 | 670.6 |  | 667.6 | 670.4 | 809.9 | 814.5 | 809.6 | 935.81 | -39.58 | 936.71 | 1 | 50 | 427.8 | 67118 | 4440014 | 0 | 0 | 936.33 | 95.41 | 96.26 | 100 | 0 | 0 | 1148.3 | 193.2 | 221.89 | 1130.3 | 206.2 | 233.03 | 1138 | 212.6 | 241.89 | 1146.2 | 217.6 | 249.4
2026-04-20 07:44 | 669.6 |  | 668.4 | 667.9 | 698 | 700.4 | 693.7 | 803.75 | -40.38 | 804.76 | 1 | 50 | 440.6 | 67119.2 | 4440026 | 0 | 0 | 936.33 | 95.09 | 95.93 | 100 | 0 | 0 | 1139.9 | 181.9 | 207.54 | 1146.7 | 155.9 | 178.77 | 1135.4 | 169.4 | 192.35 | 1144.8 | 198.2 | 226.89
2026-04-20 07:45 | 670 |  | 669.2 | 668.6 | 807.3 | 804.4 | 800.6 | 928.68 | -39.23 | 929.53 | 1 | 50 | 458.3 | 67121 | 4440044 | 0 | 0 | 963.36 | 95.51 | 96.34 | 100 | 0 | 0 | 1147.4 | 213.5 | 244.93 | 1139.7 | 192 | 218.84 | 1142.3 | 200.7 | 229.29 | 1143.7 | 215.2 | 246.16
2026-04-20 07:46 | 670.2 |  | 668.7 | 670.8 | 828.2 | 830.5 | 829 | 954.16 | -41.7 | 955.05 | 1 | 50 | 472.5 | 67122.4 | 4440058 | 0 | 0 | 1001.33 | 95.17 | 95.98 | 100 | 0 | 0 | 1150.9 | 178.2 | 205.1 | 1141.7 | 204.7 | 233.73 | 1137.4 | 228 | 259.32 | 1145.2 | 231.1 | 264.68
2026-04-20 07:47 | 669.6 |  | 668.7 | 669.3 | 835.2 | 835.5 | 834.1 | 962.65 | -40.58 | 963.49 | 1 | 49.9 | 489.3 | 67124.2 | 4440076 | 0 | 0 | 1001.33 | 95.57 | 96.38 | 100 | 0 | 0 | 1150.2 | 208 | 239.21 | 1139.3 | 228.7 | 260.52 | 1135.4 | 233 | 264.59 | 1139.7 | 190.5 | 217.16
2026-04-20 07:48 | 669.5 |  | 668.7 | 670.2 | 831.5 | 832 | 829.4 | 958.78 | -39.63 | 959.59 | 1 | 49.9 | 503.8 | 67125.6 | 4440090 | 0 | 0 | 1001.33 | 95.47 | 96.27 | 100 | 0 | 0 | 1138.9 | 175.6 | 199.98 | 1143.1 | 210.2 | 240.29 | 1134.3 | 229.7 | 260.6 | 1145.3 | 231.5 | 265.16
2026-04-20 07:49 | 669.5 |  | 669.3 | 670.6 | 969 | 968.6 | 964.6 | 1116.81 | -40.77 | 1117.54 | 1 | 49.9 | 523.3 | 67127.6 | 4440110 | 0 | 0 | 1116.81 | 96.17 | 96.96 | 100 | 0 | 0 | 1147.7 | 234.9 | 269.56 | 1139.9 | 244.8 | 279.03 | 1138.9 | 253.8 | 289.05 | 1144.7 | 254.8 | 291.67
2026-04-20 07:50 | 670 |  | 669.2 | 669.3 | 886.1 | 889.3 | 882.2 | 1022.42 | -39.76 | 1023.23 | 1 | 49.9 | 538.5 | 67129.1 | 4440125 | 0 | 0 | 1116.81 | 96.08 | 96.87 | 100 | 0 | 0 | 1145.4 | 228.2 | 261.37 | 1143.4 | 241.6 | 276.21 | 1136 | 208.9 | 237.32 | 1144.5 | 230.2 | 263.44
2026-04-20 07:51 | 670.7 |  | 670.1 | 671.8 | 980.9 | 987.3 | 981.3 | 1135.39 | -40.2 | 1136.1 | 1 | 50 | 559.9 | 67131.2 | 4440146 | 0 | 0 | 1135.39 | 96.61 | 97.39 | 100 | 0 | 0 | 1141.9 | 251.2 | 287.11 | 1141.8 | 254.2 | 290.3 | 1136.4 | 253.4 | 287.99 | 1142.7 | 249.7 | 285.31
2026-04-20 07:52 | 670.9 |  | 669.9 | 671.7 | 1015.3 | 1020.7 | 1019.1 | 1176.51 | -39.7 | 1177.18 | 1 | 50 | 577 | 67132.9 | 4440163 | 0 | 0 | 1176.51 | 96.29 | 97.06 | 100 | 0 | 0 | 1140 | 258.9 | 295.1 | 1136.4 | 259.5 | 294.88 | 1133.9 | 263.1 | 298.38 | 1141.2 | 265.1 | 302.49
2026-04-20 07:53 | 669.9 |  | 669.5 | 669.6 | 1017.4 | 1015.3 | 1013.2 | 1170.75 | -40.35 | 1171.44 | 1 | 50 | 599.3 | 67135.1 | 4440185 | 0 | 0 | 1183.23 | 96.89 | 97.65 | 100 | 0 | 0 | 1137.8 | 254.6 | 289.73 | 1144 | 254.2 | 290.78 | 1130.4 | 264.8 | 299.38 | 1139 | 268.5 | 305.78
2026-04-20 07:54 | 669.9 |  | 670.4 | 671.1 | 1064.9 | 1064.9 | 1063.6 | 1230.43 | -41.47 | 1231.12 | 1 | 50 | 616.7 | 67136.9 | 4440203 | 0 | 0 | 1230.58 | 96.47 | 97.23 | 100 | 0 | 0 | 1138.6 | 269.9 | 307.27 | 1155.5 | 266.8 | 308.32 | 1131.9 | 274.6 | 310.83 | 1138.6 | 279.7 | 318.46
2026-04-20 07:55 | 671.1 |  | 668.7 | 670.5 | 1031.4 | 1034.8 | 1031.1 | 1194.96 | -42.56 | 1195.7 | 1 | 50 | 639.4 | 67139.2 | 4440226 | 0 | 0 | 1230.58 | 97.01 | 97.76 | 100 | 0 | 0 | 1140.9 | 266.8 | 304.38 | 1158.2 | 268 | 310.36 | 1139.7 | 254.1 | 289.58 | 1138.7 | 271 | 308.62
2026-04-20 07:56 | 671.1 |  | 670.2 | 669.1 | 1105.8 | 1106.7 | 1103.2 | 1277.97 | -41.28 | 1278.65 | 1 | 50 | 657.7 | 67141 | 4440244 | 0 | 0 | 1277.97 | 96.5 | 97.23 | 100 | 0 | 0 | 1139.3 | 283.5 | 322.97 | 1158.1 | 278.9 | 322.99 | 1144.1 | 282.4 | 323.11 | 1138.5 | 285.3 | 324.85
2026-04-20 07:57 | 671.4 |  | 671.4 | 670.2 | 1120.5 | 1122.4 | 1119.2 | 1297.18 | -40.86 | 1297.83 | 1 | 50 | 682.6 | 67143.5 | 4440269 | 0 | 0 | 1297.18 | 96.85 | 97.57 | 100 | 0 | 0 | 1139.3 | 283.1 | 322.57 | 1163.8 | 282.4 | 328.63 | 1153.4 | 283.8 | 327.37 | 1140.6 | 292.7 | 333.84
2026-04-20 07:58 | 671.4 |  | 670.6 | 668.9 | 1151.5 | 1152 | 1151.1 | 1331.6 | -40.36 | 1332.19 | 1 | 50 | 701.6 | 67145.3 | 4440287 | 0 | 0 | 1331.6 | 96.24 | 96.95 | 100 | 0 | 0 | 1140.3 | 293 | 334.12 | 1163.9 | 290 | 337.48 | 1150.9 | 291.9 | 335.96 | 1141.2 | 298.5 | 340.7
2026-04-20 07:59 | 669.8 |  | 670.8 | 671.3 | 1159.9 | 1165.4 | 1161.5 | 1344.32 | -40.35 | 1344.92 | 1 | 50 | 727.4 | 67148 | 4440314 | 0 | 0 | 1347.93 | 96.49 | 97.19 | 100 | 0 | 0 | 1167.8 | 286.7 | 334.82 | 1161.5 | 293.1 | 340.48 | 1149.9 | 296.1 | 340.47 | 1147.7 | 300.2 | 344.48
2026-04-20 08:00 | 670.8 |  | 670.5 | 669.6 | 1166.4 | 1177.3 | 1170.4 | 1355.36 | -41.22 | 1355.99 | 1 | 50 | 747.3 | 67150 | 4440334 | 0 | 0 | 1355.36 | 95.89 | 96.58 | 100 | 0 | 0 | 1167.3 | 291.2 | 339.95 | 1163.3 | 295 | 343.17 | 1149.5 | 298.2 | 342.83 | 1151.2 | 300.5 | 345.95
2026-04-20 08:01 | 670.8 |  | 671 | 671.8 | 1198.7 | 1202.4 | 1202.2 | 1390.81 | -41.08 | 1391.39 | 1 | 50 | 773.7 | 67152.5 | 4440359 | 0 | 0 | 1390.81 | 96.08 | 96.76 | 100 | 0 | 0 | 1164.8 | 298.7 | 347.98 | 1161.1 | 303.8 | 352.79 | 1149 | 305.5 | 350.96 | 1151.1 | 308.9 | 355.55
2026-04-20 08:02 | 670.2 |  | 669.7 | 668.6 | 1223 | 1223.7 | 1222.6 | 1412.57 | -39.73 | 1413.12 | 1 | 50 | 794.4 | 67154.7 | 4440381 | 0 | 0 | 1412.57 | 95.41 | 96.08 | 100 | 0 | 0 | 1163.5 | 303.7 | 353.36 | 1159.9 | 308 | 357.22 | 1145.5 | 312.7 | 358.18 | 1152.7 | 313.3 | 361.16
2026-04-20 08:03 | 668.4 |  | 666.7 | 667.9 | 1261 | 1267.6 | 1265.2 | 1457.58 | -38.09 | 1458.06 | 1 | 50 | 822 | 67157.4 | 4440408 | 0 | 0 | 1457.58 | 95.45 | 96.1 | 100 | 0 | 0 | 1164.1 | 316.5 | 368.39 | 1157.8 | 318.1 | 368.48 | 1145.1 | 322.8 | 369.59 | 1156.5 | 319.5 | 369.5
2026-04-20 08:04 | 667.4 |  | 666.6 | 667.5 | 1287.7 | 1289.8 | 1289.5 | 1484.04 | -38.67 | 1484.54 | 1 | 49.9 | 843.2 | 67159.6 | 4440430 | 0 | 0 | 1484.04 | 94.64 | 95.27 | 100 | 0 | 0 | 1160.3 | 321.6 | 373.12 | 1156.4 | 324.3 | 374.98 | 1143.9 | 329.6 | 377 | 1153.7 | 326.5 | 376.67
2026-04-20 08:05 | 665.9 |  | 665.2 | 666 | 1301.2 | 1306.3 | 1302.1 | 1497.85 | -38.05 | 1498.33 | 1 | 49.9 | 872.8 | 67162.4 | 4440458 | 0 | 0 | 1497.85 | 94.72 | 95.35 | 100 | 0 | 0 | 1160.4 | 319.4 | 370.63 | 1154.3 | 326 | 376.31 | 1145.5 | 334.5 | 383.22 | 1154.7 | 333.5 | 385.06
2026-04-20 08:06 | 664.7 |  | 664.6 | 664.3 | 1120.2 | 1121.9 | 1121.3 | 1283.79 | -35.99 | 1284.32 | 1 | 49.9 | 893.2 | 67164.5 | 4440479 | 0 | 0 | 1497.85 | 93.96 | 94.56 | 100 | 0 | 0 | 1155.4 | 245.6 | 283.77 | 1146.3 | 253.5 | 290.61 | 1146 | 299.4 | 343.14 | 1160 | 325.9 | 378.04
2026-04-20 08:07 | 664.7 |  | 664.5 | 664.2 | 1338.4 | 1341.1 | 1337.5 | 1536.11 | -37.55 | 1536.56 | 1 | 49.9 | 919.8 | 67167.1 | 4440505 | 0 | 0 | 1536.11 | 93.58 | 94.17 | 100 | 0 | 0 | 1160.8 | 335.6 | 389.52 | 1152.3 | 340.6 | 392.5 | 1151.9 | 336.4 | 387.51 | 1163.9 | 331.5 | 385.8
2026-04-20 08:08 | 663.8 |  | 664.2 | 664.2 | 1366.1 | 1367.3 | 1366.3 | 1567.14 | -37.46 | 1567.57 | 1 | 49.9 | 942.2 | 67169.5 | 4440529 | 0 | 0 | 1567.14 | 92.75 | 93.33 | 100 | 0 | 0 | 1160.9 | 338.2 | 392.62 | 1151.9 | 344.9 | 397.26 | 1151.5 | 345.3 | 397.59 | 1157.7 | 344.3 | 398.65
2026-04-20 08:09 | 663.9 |  | 663.6 | 663.5 | 1379.4 | 1383.1 | 1381.9 | 1583.44 | -37.05 | 1583.87 | 1 | 49.9 | 973.1 | 67172.5 | 4440559 | 0 | 0 | 1583.45 | 92.76 | 93.33 | 100 | 0 | 0 | 1160.3 | 339.2 | 393.63 | 1154.9 | 347.9 | 401.84 | 1153.9 | 348 | 401.61 | 1159.7 | 349.2 | 404.95
2026-04-20 08:10 | 663.6 |  | 663.6 | 663.4 | 1403.7 | 1406.5 | 1402.9 | 1609.84 | -38.58 | 1610.29 | 1 | 49.9 | 996.5 | 67174.8 | 4440582 | 0 | 0 | 1609.84 | 92 | 92.55 | 100 | 0 | 0 | 1159.9 | 349 | 404.86 | 1157 | 353.3 | 408.75 | 1156.5 | 351.2 | 406.18 | 1158.7 | 353.2 | 409.3
2026-04-20 08:11 | 663.7 |  | 664 | 663.4 | 1426.4 | 1426.4 | 1424.9 | 1633.81 | -37.15 | 1634.23 | 1 | 49.9 | 1028.2 | 67177.9 | 4440613 | 0 | 0 | 1633.81 | 91.98 | 92.52 | 100 | 0 | 0 | 1159.7 | 352.3 | 408.58 | 1154.9 | 359.9 | 415.7 | 1151.4 | 359.9 | 414.42 | 1159.7 | 358 | 415.15
2026-04-20 08:12 | 663 |  | 663 | 662.4 | 1456.5 | 1460.9 | 1454 | 1668.51 | -36.85 | 1668.93 | 1 | 49.9 | 1052 | 67180.3 | 4440637 | 0 | 0 | 1668.51 | 91.21 | 91.74 | 100 | 0 | 0 | 1161.6 | 362.3 | 420.85 | 1159.3 | 365.1 | 423.27 | 1154.5 | 363.7 | 419.84 | 1161.1 | 366 | 424.92
2026-04-20 08:13 | 663.2 |  | 662.4 | 662.7 | 1495.9 | 1500.4 | 1500.9 | 1716.15 | -36.45 | 1716.53 | 1 | 49.9 | 1084.6 | 67183.7 | 4440671 | 0 | 0 | 1716.15 | 91.08 | 91.59 | 100 | 0 | 0 | 1162.8 | 371.9 | 432.46 | 1156.9 | 374.9 | 433.75 | 1153.7 | 377.4 | 435.37 | 1158.7 | 375.9 | 435.55
2026-04-20 08:14 | 663 |  | 663.3 | 661.4 | 1526 | 1532 | 1529.1 | 1749.74 | -34.44 | 1750.08 | 1 | 49.9 | 1109.6 | 67186.2 | 4440696 | 0 | 0 | 1749.74 | 90.37 | 90.86 | 100 | 0 | 0 | 1158.8 | 379 | 439.15 | 1156.8 | 382.5 | 442.52 | 1153.9 | 386.9 | 446.49 | 1164.2 | 381 | 443.55
2026-04-20 08:15 | 663.3 |  | 663.7 | 663.4 | 1524.6 | 1530.5 | 1528.1 | 1748.65 | -36.73 | 1749.05 | 1 | 50 | 1144 | 67189.5 | 4440729 | 0 | 0 | 1762.38 | 90.37 | 90.86 | 100 | 0 | 0 | 1156.7 | 381.7 | 441.51 | 1156.3 | 382.6 | 442.41 | 1155.9 | 388.5 | 449.08 | 1162.8 | 378.6 | 440.19
2026-04-20 08:16 | 663.1 |  | 662.5 | 662.7 | 1603.5 | 1611.5 | 1605.8 | 1835.56 | -36.81 | 1835.93 | 1 | 49.9 | 1169.6 | 67192.2 | 4440756 | 0 | 0 | 1835.56 | 89.58 | 90.05 | 100 | 0 | 0 | 1156.8 | 414.5 | 479.52 | 1158.7 | 418.1 | 484.47 | 1157.5 | 406.4 | 470.44 | 1166.2 | 368.1 | 429.31
2026-04-20 08:17 | 661 |  | 661.4 | 659.5 | 1647.7 | 1652.7 | 1648.8 | 1885.61 | -34.84 | 1883.36 | 1 | 49.9 | 1206.9 | 67195.9 | 4440793 | 0 | 0 | 1949.67 | 89.56 | 90.02 | 100 | 0 | 0 | 1157.8 | 444.9 | 515.1 | 1157.9 | 414.9 | 480.39 | 1156.6 | 417.1 | 482.42 | 1161.6 | 364.7 | 423.6
2026-04-20 08:18 | 660.8 |  | 661.2 | 659.2 | 1704.9 | 1705 | 1704.3 | 1956.66 | -34.7 | 1956.96 | 1 | 50 | 1234.1 | 67198.6 | 4440820 | 0 | 0 | 1971.11 | 88.81 | 89.25 | 100 | 0 | 0 | 1156.7 | 421.4 | 487.46 | 1159.6 | 378.7 | 439.16 | 1158 | 438.1 | 507.38 | 1166.9 | 452.9 | 528.54
2026-04-20 08:19 | 659.5 |  | 660.1 | 659.9 | 1536.3 | 1540 | 1536.9 | 1741.69 | -34.54 | 1742.03 | 1 | 50 | 1264.8 | 67201.7 | 4440851 | 0 | 0 | 1971.11 | 89 | 89.43 | 100 | 0 | 0 | 1152.2 | 319.5 | 368.14 | 1154.1 | 402 | 464 | 1148.9 | 381.7 | 438.56 | 1155.3 | 435.9 | 503.62
2026-04-20 08:20 | 659.4 |  | 660 | 658.2 | 1361.4 | 1365 | 1358.1 | 1540.52 | -32.8 | 1540.87 | 1 | 50 | 1289.5 | 67204.3 | 4440877 | 0 | 0 | 1971.11 | 88.54 | 88.95 | 100 | 0 | 0 | 1162.5 | 354.5 | 412.07 | 1159.2 | 346.6 | 401.83 | 1157.2 | 296.1 | 342.67 | 1165.3 | 353.7 | 412.19
2026-04-20 08:21 | 660.7 |  | 660.7 | 659.6 | 1519.7 | 1525.8 | 1522.3 | 1733.16 | -34.14 | 1733.5 | 1 | 50 | 1322.6 | 67207.4 | 4440908 | 0 | 0 | 1971.11 | 88.63 | 89.03 | 100 | 0 | 0 | 1157.6 | 411.6 | 476.51 | 1156.1 | 364.8 | 421.77 | 1154.5 | 379.8 | 438.43 | 1163.8 | 360.5 | 419.55
2026-04-20 08:22 | 660.7 |  | 662.1 | 660.6 | 1702.8 | 1704.3 | 1705.9 | 1944.91 | -36.51 | 1945.26 | 1 | 50 | 1349 | 67210.1 | 4440935 | 0 | 0 | 1971.11 | 88 | 88.38 | 100 | 0 | 0 | 1157.8 | 415.4 | 480.95 | 1156.8 | 426.5 | 493.32 | 1154.3 | 428.8 | 495 | 1163.7 | 429 | 499.26
2026-04-20 08:23 | 660.7 |  | 661.3 | 658.8 | 1723.5 | 1726.9 | 1724.9 | 1967 | -35.7 | 1967.32 | 1 | 49.9 | 1386.7 | 67213.9 | 4440973 | 0 | 0 | 1971.11 | 88.1 | 88.47 | 100 | 0 | 0 | 1159.8 | 423.7 | 491.44 | 1157.2 | 429.6 | 497.09 | 1155.4 | 433.1 | 500.36 | 1163.7 | 431.3 | 501.91
2026-04-20 08:24 | 659.6 |  | 660.8 | 658.9 | 1728.4 | 1727.6 | 1727 | 1968.1 | -33.62 | 1968.42 | 1 | 49.9 | 1415.7 | 67216.8 | 4441002 | 0 | 0 | 1971.11 | 87.71 | 88.07 | 100 | 0 | 0 | 1157.3 | 428.7 | 496.14 | 1156.9 | 429.5 | 496.88 | 1152.4 | 432.1 | 497.94 | 1163.7 | 430.5 | 501.02
2026-04-20 08:25 | 659.7 |  | 660.8 | 658.2 | 1767.3 | 1767.8 | 1766.5 | 2013.77 | -34.99 | 2014.07 | 1 | 49.9 | 1454.6 | 67220.6 | 4441040 | 0 | 0 | 2013.77 | 87.87 | 88.22 | 100 | 0 | 0 | 1156.8 | 437.7 | 506.31 | 1156.7 | 441.5 | 510.72 | 1154.4 | 442.6 | 510.95 | 1163.7 | 438.6 | 510.42
2026-04-20 08:26 | 659.9 |  | 660.7 | 659.7 | 1761.4 | 1766 | 1762.7 | 2008.04 | -33.81 | 2008.33 | 1 | 50 | 1483.1 | 67223.5 | 4441069 | 0 | 0 | 2022.38 | 87.43 | 87.77 | 100 | 0 | 0 | 1156.9 | 438 | 506.77 | 1157.8 | 434.7 | 503.29 | 1158.1 | 440 | 509.57 | 1164.7 | 440 | 512.51
2026-04-20 08:27 | 660 |  | 661.2 | 658.7 | 1816.1 | 1823.3 | 1821.4 | 2074.99 | -34.8 | 2075.01 | 1 | 50 | 1522.4 | 67227.4 | 4441108 | 0 | 0 | 2074.99 | 87.61 | 87.94 | 100 | 0 | 0 | 1158.8 | 451.9 | 523.68 | 1159 | 454.7 | 526.98 | 1155.5 | 454.7 | 525.38 | 1165.7 | 450.1 | 524.7
2026-04-20 08:28 | 660.5 |  | 661.9 | 659.2 | 1842 | 1844.3 | 1841.6 | 2102.54 | -34.96 | 2102.83 | 1 | 50 | 1553.2 | 67230.6 | 4441140 | 0 | 0 | 2102.54 | 87.3 | 87.61 | 100 | 0 | 0 | 1157.8 | 458.1 | 530.43 | 1156.5 | 461.2 | 533.32 | 1154.9 | 462.7 | 534.34 | 1165.5 | 455.1 | 530.37
2026-04-20 08:29 | 659.7 |  | 662.6 | 660.6 | 1871.1 | 1871.9 | 1873.8 | 2136.78 | -33.06 | 2137.03 | 1 | 50 | 1594 | 67234.6 | 4441180 | 0 | 0 | 2136.78 | 87.55 | 87.85 | 100 | 0 | 0 | 1158 | 465 | 538.52 | 1157.4 | 467.9 | 541.51 | 1157 | 468 | 541.46 | 1165.2 | 465.2 | 542.01
2026-04-20 08:30 | 665.2 |  | 666.3 | 664.3 | 1894.4 | 1900.3 | 1896.9 | 2180.02 | -39.08 | 2180.37 | 1 | 50 | 1625.2 | 67237.8 | 4441212 | 0 | 0 | 2180.02 | 87.26 | 87.55 | 100 | 0 | 0 | 1157.3 | 474.8 | 549.44 | 1156.1 | 478.8 | 553.51 | 1155.6 | 478.4 | 552.88 | 1163.7 | 473 | 550.49
2026-04-20 08:31 | 660.4 |  | 661.6 | 659.1 | 1930.1 | 1935 | 1929.5 | 2203.36 | -35.28 | 2203.63 | 1 | 49.9 | 1668.2 | 67242 | 4441254 | 0 | 0 | 2214.8 | 87.61 | 87.88 | 100 | 0 | 0 | 1156.8 | 471.9 | 545.87 | 1156.5 | 481.9 | 557.35 | 1156.4 | 485.5 | 561.48 | 1165.1 | 485.5 | 565.66
2026-04-20 08:32 | 664.8 |  | 666.5 | 663.8 | 1847.8 | 1850.1 | 1847.8 | 2122.19 | -38.28 | 2122.54 | 1 | 49.9 | 1709.2 | 67246.1 | 4441295 | 0 | 0 | 2214.8 | 87.9 | 88.16 | 100 | 0 | 0 | 1156.8 | 473.1 | 547.22 | 1159 | 453.7 | 525.85 | 1157.4 | 473.2 | 547.72 | 1164.2 | 474.6 | 552.57
2026-04-20 08:33 | 664 |  | 665.2 | 663.4 | 1931.6 | 1938.3 | 1938.4 | 2221.96 | -36.85 | 2222.27 | 1 | 49.9 | 1741.3 | 67249.3 | 4441327 | 0 | 0 | 2221.96 | 87.68 | 87.93 | 100 | 0 | 0 | 1160 | 482.9 | 560.18 | 1157.7 | 486.7 | 563.44 | 1152.5 | 491.2 | 566.15 | 1163.5 | 482.5 | 561.43
2026-04-20 08:34 | 663.4 |  | 665.1 | 662.6 | 1975.1 | 1978.3 | 1975.9 | 2267.49 | -38.67 | 2267.82 | 1 | 49.9 | 1784.4 | 67253.6 | 4441370 | 0 | 0 | 2267.49 | 88.02 | 88.26 | 100 | 0 | 0 | 1158.8 | 494 | 572.49 | 1156.3 | 497.6 | 575.33 | 1158.1 | 496.8 | 575.34 | 1163.5 | 492.9 | 573.84
2026-04-20 08:35 | 663.3 |  | 664.9 | 663 | 1982.9 | 1989 | 1987.7 | 2277.96 | -37.11 | 2278.13 | 1 | 49.8 | 1816.6 | 67256.9 | 4441403 | 0 | 0 | 2277.96 | 87.81 | 88.04 | 100 | 0 | 0 | 1156.8 | 495.1 | 572.71 | 1156.3 | 498.9 | 576.86 | 1157 | 500.2 | 578.14 | 1162.9 | 498.1 | 579.24
2026-04-20 08:36 | 664.7 |  | 666.2 | 664.2 | 2009.2 | 2012.9 | 2015.4 | 2311.45 | -38.35 | 2311.76 | 1 | 49.9 | 1861.5 | 67261.3 | 4441447 | 0 | 0 | 2311.45 | 88.2 | 88.42 | 100 | 0 | 0 | 1158.4 | 501.5 | 580.9 | 1155.9 | 506.1 | 584.97 | 1155.4 | 507.9 | 586.88 | 1161.7 | 506.1 | 587.99
2026-04-20 08:37 | 665 |  | 666.7 | 663.5 | 2029.5 | 2034.4 | 2030.5 | 2334.51 | -36.85 | 2334.81 | 1 | 49.9 | 1894.3 | 67264.6 | 4441480 | 0 | 0 | 2334.51 | 88.01 | 88.22 | 100 | 0 | 0 | 1157.9 | 508.8 | 589.14 | 1154.5 | 513.5 | 592.88 | 1153.9 | 512.3 | 591.15 | 1161.2 | 509.4 | 591.54
2026-04-20 08:38 | 664.3 |  | 666.3 | 664.5 | 2049.1 | 2053.3 | 2054.9 | 2356.71 | -38.47 | 2357.01 | 1 | 49.9 | 1940.3 | 67269.3 | 4441527 | 0 | 0 | 2359.22 | 88.41 | 88.6 | 100 | 0 | 0 | 1158.3 | 510.2 | 590.96 | 1156.4 | 515.1 | 595.63 | 1154.4 | 519.9 | 600.13 | 1161.5 | 517.2 | 600.68
2026-04-20 08:39 | 664.6 |  | 667.1 | 664.4 | 2071.4 | 2074 | 2073.9 | 2382.87 | -37.82 | 2382.94 | 1 | 49.9 | 1975.1 | 67272.7 | 4441561 | 0 | 0 | 2382.87 | 88.29 | 88.47 | 100 | 0 | 0 | 1157.1 | 520.1 | 601.76 | 1156.9 | 522.5 | 604.46 | 1153.6 | 523.7 | 604.09 | 1160.6 | 520.3 | 603.84
2026-04-20 08:40 | 665.2 |  | 667.3 | 663 | 2109.9 | 2111.3 | 2105.6 | 2422.67 | -36.46 | 2422.97 | 1 | 50 | 2022.1 | 67277.4 | 4441608 | 0 | 0 | 2422.67 | 88.69 | 88.86 | 100 | 0 | 0 | 1155.8 | 529.8 | 612.36 | 1153.8 | 532 | 613.77 | 1150.5 | 534 | 614.42 | 1161.1 | 528.6 | 613.71
2026-04-20 08:41 | 666.6 |  | 667.6 | 665.7 | 2122.4 | 2136 | 2133.5 | 2451.33 | -38.58 | 2451.65 | 1 | 50 | 2056.6 | 67280.9 | 4441643 | 0 | 0 | 2451.51 | 88.53 | 88.68 | 100 | 0 | 0 | 1155.3 | 534.4 | 617.36 | 1155.6 | 538.6 | 622.45 | 1150.4 | 541 | 622.38 | 1158.7 | 535.9 | 620.98
2026-04-20 08:42 | 667.2 |  | 669.5 | 664.7 | 2124.1 | 2123.5 | 2122.9 | 2446.18 | -39.75 | 2446.48 | 1 | 50 | 2103.9 | 67285.6 | 4441690 | 0 | 0 | 2459.8 | 88.88 | 89.02 | 100 | 0 | 0 | 1154.8 | 532.3 | 614.65 | 1154.8 | 535.7 | 618.58 | 1147.9 | 541.2 | 621.23 | 1158.3 | 537.5 | 622.55
2026-04-20 08:43 | 667.4 |  | 669.2 | 664.6 | 2153.7 | 2155.8 | 2150.7 | 2481.96 | -38.75 | 2482.26 | 1 | 50 | 2139.4 | 67289.1 | 4441725 | 0 | 0 | 2481.96 | 88.77 | 88.9 | 100 | 0 | 0 | 1152.8 | 542.9 | 625.88 | 1150.8 | 548.9 | 631.72 | 1148.7 | 546.4 | 627.61 | 1156.7 | 543.5 | 628.72
2026-04-20 08:44 | 666.2 |  | 667.7 | 665.5 | 2174 | 2184.3 | 2179.1 | 2506.6 | -38.22 | 2506.9 | 1 | 49.9 | 2188.1 | 67294 | 4441774 | 0 | 0 | 2506.6 | 89.15 | 89.26 | 100 | 0 | 0 | 1151.7 | 550.1 | 633.6 | 1151.4 | 553.2 | 636.35 | 1144.5 | 555 | 635.21 | 1155.7 | 548.5 | 633.88
2026-04-20 08:45 | 666.1 |  | 668.5 | 666.1 | 2205.5 | 2213.2 | 2215.2 | 2544.97 | -39.33 | 2545.26 | 1 | 49.9 | 2224.6 | 67297.7 | 4441811 | 0 | 0 | 2544.97 | 89 | 89.09 | 100 | 0 | 0 | 1149.8 | 558.8 | 642.52 | 1150.9 | 561.4 | 646.12 | 1149.5 | 561.7 | 645.7 | 1154.2 | 557.8 | 643.83
2026-04-20 08:46 | 665.7 |  | 668.2 | 664.5 | 2231.9 | 2232.3 | 2231.8 | 2567.65 | -38.49 | 2567.95 | 1 | 49.9 | 2274.5 | 67302.7 | 4441861 | 0 | 0 | 2567.71 | 89.36 | 89.44 | 100 | 0 | 0 | 1149.5 | 564.4 | 648.76 | 1148.2 | 568.9 | 653.18 | 1145.4 | 566.7 | 649.1 | 1152.5 | 563.7 | 649.66
2026-04-20 08:47 | 665.6 |  | 667.1 | 664 | 2258 | 2265.6 | 2266.3 | 2602.94 | -38.94 | 2603.23 | 1 | 49.9 | 2312.6 | 67306.5 | 4441899 | 0 | 0 | 2602.94 | 89.24 | 89.3 | 100 | 0 | 0 | 1150.1 | 569.6 | 655.1 | 1147 | 576.8 | 661.62 | 1142.4 | 577.8 | 660.08 | 1150.6 | 573.6 | 659.97
2026-04-20 08:48 | 665.2 |  | 667.5 | 663.3 | 2274.6 | 2276.9 | 2279.3 | 2616.93 | -37.49 | 2617.2 | 1 | 49.9 | 2362.9 | 67311.5 | 4441949 | 0 | 0 | 2616.93 | 89.54 | 89.59 | 100 | 0 | 0 | 1149.3 | 574 | 659.7 | 1145.8 | 579 | 663.44 | 1143.4 | 580.8 | 664.11 | 1151.7 | 576 | 663.4
2026-04-20 08:49 | 664.8 |  | 666.8 | 662.6 | 2293.6 | 2295.3 | 2292.2 | 2633.47 | -38.94 | 2633.75 | 1 | 49.9 | 2400.8 | 67315.2 | 4441986 | 0 | 0 | 2633.47 | 89.42 | 89.45 | 100 | 0 | 0 | 1146.3 | 578.5 | 663.11 | 1149 | 581 | 667.55 | 1143.2 | 585 | 668.27 | 1149.5 | 581.8 | 668.78
2026-04-20 08:50 | 664.2 |  | 666.7 | 662 | 2320.4 | 2325.4 | 2321.2 | 2665.78 | -39.1 | 2666.07 | 1 | 49.9 | 2451.7 | 67320.4 | 4442038 | 0 | 0 | 2666.03 | 89.71 | 89.72 | 100 | 0 | 0 | 1146.4 | 585.2 | 670.87 | 1143 | 592 | 676.69 | 1141.4 | 591.2 | 674.8 | 1148.7 | 589.5 | 677.13
2026-04-20 08:51 | 665 |  | 666 | 663.9 | 2329 | 2337.1 | 2335.2 | 2681.11 | -39.06 | 2681.4 | 1 | 50 | 2491.1 | 67324.3 | 4442077 | 0 | 0 | 2681.19 | 89.58 | 89.57 | 100 | 0 | 0 | 1141.9 | 590.2 | 673.94 | 1142.7 | 593.8 | 678.48 | 1136.4 | 599.3 | 681.04 | 1148.6 | 593.1 | 681.19
2026-04-20 08:52 | 664.4 |  | 667.1 | 662.1 | 2368.3 | 2371.9 | 2373.9 | 2723.44 | -36.9 | 2723.68 | 1 | 50 | 2543.8 | 67329.6 | 4442130 | 0 | 0 | 2723.44 | 89.9 | 89.88 | 100 | 0 | 0 | 1142.3 | 601.8 | 687.44 | 1142.4 | 604.7 | 690.82 | 1136 | 608.3 | 691.08 | 1145.2 | 602.1 | 689.54
2026-04-20 08:53 | 664.6 |  | 665.1 | 662.7 | 2385.4 | 2393.6 | 2394.3 | 2742.56 | -38.07 | 2742.82 | 1 | 50 | 2583.3 | 67333.5 | 4442169 | 0 | 0 | 2742.78 | 89.73 | 89.7 | 100 | 0 | 0 | 1140.8 | 605.5 | 690.78 | 1141.2 | 608.7 | 694.68 | 1136.9 | 613 | 696.96 | 1146.3 | 607 | 695.79
2026-04-20 08:54 | 665.2 |  | 668 | 661.9 | 2417.1 | 2419.5 | 2417.5 | 2778.39 | -37.98 | 2778.63 | 1 | 50 | 2636.4 | 67338.8 | 4442222 | 0 | 0 | 2778.39 | 90.03 | 89.97 | 100 | 0 | 0 | 1137.3 | 615.8 | 700.3 | 1139.3 | 619.9 | 706.22 | 1134.7 | 620.2 | 703.72 | 1144 | 615.3 | 703.89
2026-04-20 08:55 | 665.6 |  | 669.7 | 665.9 | 2431.7 | 2433.9 | 2441.2 | 2805.47 | -38.63 | 2805.73 | 1 | 50 | 2675.9 | 67342.8 | 4442262 | 0 | 0 | 2805.47 | 89.86 | 89.78 | 100 | 0 | 0 | 1135.2 | 623.1 | 707.36 | 1138.3 | 626.3 | 712.95 | 1137.2 | 625.9 | 711.73 | 1142.7 | 620.9 | 709.52
2026-04-20 08:56 | 665.6 |  | 669.9 | 665.9 | 2462.2 | 2462.1 | 2466.8 | 2837.19 | -37.33 | 2837.44 | 1 | 50 | 2731 | 67348.3 | 4442317 | 0 | 0 | 2837.19 | 90.17 | 90.08 | 100 | 0 | 0 | 1136.3 | 628.8 | 714.46 | 1135.8 | 633.8 | 719.93 | 1133.6 | 635.6 | 720.56 | 1140.7 | 630.6 | 719.27
2026-04-20 08:57 | 666.5 |  | 668.8 | 662.9 | 2473.6 | 2481.4 | 2474.4 | 2849.29 | -38.84 | 2849.56 | 1 | 50 | 2772.1 | 67352.4 | 4442358 | 0 | 0 | 2849.46 | 90.01 | 89.89 | 100 | 0 | 0 | 1134.9 | 634.1 | 719.62 | 1135.9 | 636.6 | 723.1 | 1134.5 | 636.7 | 722.34 | 1139.6 | 633.6 | 722
2026-04-20 08:58 | 667.4 |  | 670.2 | 664.1 | 2497.8 | 2503.5 | 2498 | 2879.24 | -38.34 | 2879.5 | 1 | 50 | 2827.3 | 67358 | 4442414 | 0 | 0 | 2879.24 | 90.28 | 90.15 | 100 | 0 | 0 | 1131.8 | 641.6 | 726.12 | 1135.3 | 642.2 | 729.09 | 1131.7 | 645.2 | 731.34 | 1136.8 | 641.5 | 729.28
2026-04-20 08:59 | 665 |  | 669.6 | 666.2 | 2501.6 | 2507.2 | 2511.9 | 2885.42 | -38.53 | 2885.69 | 1 | 50 | 2869.8 | 67362.2 | 4442456 | 0 | 0 | 2885.56 | 90.13 | 89.98 | 100 | 0 | 0 | 1132.3 | 643.7 | 728.9 | 1134.8 | 643.4 | 730.14 | 1129.3 | 649.1 | 732.99 | 1137.9 | 642.2 | 730.76
2026-04-20 09:00 | 666.7 |  | 667.7 | 664.3 | 2542.7 | 2550.3 | 2551 | 2932.09 | -39.49 | 2932.35 | 1 | 50.1 | 2924.9 | 67367.7 | 4442511 | 0 | 0 | 2932.09 | 90.37 | 90.19 | 100 | 0 | 0 | 1131.6 | 651.8 | 737.62 | 1132.4 | 657.5 | 744.54 | 1129.9 | 658.2 | 743.7 | 1136.7 | 654.6 | 744.06
2026-04-20 09:01 | 666.1 |  | 669 | 663.6 | 2554.1 | 2562.2 | 2560.1 | 2944.08 | -40.04 | 2944.35 | 1 | 50.1 | 2980.6 | 67373.3 | 4442567 | 0 | 0 | 2944.08 | 90.6 | 90.4 | 100 | 0 | 0 | 1129.9 | 656.2 | 741.44 | 1133.8 | 656.1 | 743.84 | 1129.5 | 660.3 | 745.76 | 1135 | 656.7 | 745.4
2026-04-20 09:02 | 666.3 |  | 667.6 | 663.7 | 2572.6 | 2582.7 | 2581.5 | 2965 | -38.67 | 2965.25 | 1 | 50.1 | 3024.1 | 67377.7 | 4442611 | 0 | 0 | 2965 | 90.67 | 90.45 | 100 | 0 | 0 | 1129.3 | 661 | 746.42 | 1130.3 | 665.7 | 752.43 | 1125.9 | 669.5 | 753.83 | 1134.2 | 662.1 | 750.97
2026-04-20 09:03 | 665.2 |  | 667.8 | 663.8 | 2604.3 | 2606.2 | 2604.7 | 2991.73 | -37.21 | 2991.97 | 1 | 50.1 | 3068 | 67382 | 4442654 | 0 | 0 | 2991.73 | 90.52 | 90.28 | 100 | 0 | 0 | 1126.8 | 668 | 752.67 | 1129.3 | 672 | 758.91 | 1124.2 | 675.3 | 759.23 | 1134.1 | 669.9 | 759.76
2026-04-20 09:04 | 663.2 |  | 667.9 | 663.9 | 2626.9 | 2630.4 | 2635.7 | 3021.07 | -39.55 | 3021.31 | 1 | 50.1 | 3125.8 | 67387.8 | 4442712 | 0 | 0 | 3021.07 | 90.76 | 90.5 | 100 | 0 | 0 | 1125.6 | 676.3 | 761.24 | 1126.9 | 680.6 | 767.59 | 1122.9 | 682.4 | 766.26 | 1132.7 | 675.3 | 764.96
2026-04-20 09:05 | 662.6 |  | 666.5 | 663 | 2667 | 2672.6 | 2675.8 | 3062.22 | -37.71 | 3062.46 | 1 | 50 | 3184.4 | 67393.6 | 4442770 | 0 | 0 | 3062.38 | 91 | 90.72 | 100 | 0 | 0 | 1124.3 | 686.7 | 772.1 | 1126.3 | 687.6 | 774.48 | 1122.4 | 691.1 | 775.64 | 1132.6 | 683.5 | 774.14
2026-04-20 09:06 | 663.8 |  | 666.7 | 661.5 | 2682 | 2693.2 | 2690 | 3081.21 | -38.3 | 3081.45 | 1 | 50 | 3228.7 | 67398.1 | 4442815 | 0 | 0 | 3081.21 | 90.81 | 90.51 | 100 | 0 | 0 | 1125.9 | 690.5 | 777.43 | 1129.3 | 691.5 | 780.87 | 1123.9 | 696.4 | 782.64 | 1130.3 | 690.3 | 780.26
2026-04-20 09:07 | 661.9 |  | 666.9 | 663 | 2717.6 | 2723.2 | 2727.4 | 3121.52 | -38.31 | 3121.76 | 1 | 50 | 3288.5 | 67404.1 | 4442875 | 0 | 0 | 3121.52 | 91.05 | 90.73 | 100 | 0 | 0 | 1128.3 | 697.1 | 786.5 | 1126.3 | 703 | 791.74 | 1125.5 | 704.8 | 793.24 | 1130 | 699.4 | 790.28
2026-04-20 09:08 | 663.8 |  | 666.6 | 660.9 | 2735.7 | 2743.2 | 2743 | 3142.1 | -37.59 | 3142.33 | 1 | 50.1 | 3333.7 | 67408.6 | 4442920 | 0 | 0 | 3142.1 | 90.88 | 90.53 | 100 | 0 | 0 | 1123.9 | 702.5 | 789.5 | 1126.3 | 708 | 797.42 | 1122.6 | 711.7 | 798.97 | 1130.7 | 704.7 | 796.83
2026-04-20 09:09 | 661.9 |  | 665.9 | 662.3 | 2751 | 2761.7 | 2767.6 | 3162.73 | -35.54 | 3162.93 | 1 | 50.1 | 3393.5 | 67414.5 | 4442979 | 0 | 0 | 3162.73 | 91.08 | 90.71 | 100 | 0 | 0 | 1123.3 | 709 | 796.38 | 1126.8 | 712.2 | 802.48 | 1123.4 | 714.2 | 802.35 | 1128.3 | 711.5 | 802.74
2026-04-20 09:10 | 662.4 |  | 667.2 | 662.3 | 2769.4 | 2769.3 | 2776.3 | 3177.42 | -36.66 | 3177.62 | 1 | 50.1 | 3439.2 | 67419.1 | 4443025 | 0 | 0 | 3177.67 | 90.9 | 90.51 | 100 | 0 | 0 | 1123.3 | 711.7 | 799.43 | 1125.9 | 715.6 | 805.73 | 1120.9 | 720.6 | 807.72 | 1129.2 | 713.3 | 805.42
2026-04-20 09:11 | 662.2 |  | 665.4 | 661.5 | 2783.7 | 2793.1 | 2793.2 | 3194.59 | -36.83 | 3194.8 | 1 | 50 | 3500.6 | 67425.3 | 4443087 | 0 | 0 | 3194.59 | 91.12 | 90.71 | 100 | 0 | 0 | 1122.4 | 716.6 | 804.27 | 1125.8 | 720.2 | 810.78 | 1123 | 722 | 810.86 | 1126.9 | 719 | 810.23
2026-04-20 09:12 | 663.1 |  | 665.6 | 663.1 | 2800.7 | 2809.9 | 2812.3 | 3218.02 | -37.86 | 3218.24 | 1 | 50 | 3546.8 | 67429.9 | 4443133 | 0 | 0 | 3218.02 | 90.91 | 90.48 | 100 | 0 | 0 | 1121.3 | 722.4 | 809.98 | 1123.8 | 727.7 | 817.79 | 1121.4 | 727.7 | 816.03 | 1127 | 723.7 | 815.6
2026-04-20 09:13 | 662.9 |  | 666.7 | 662.5 | 2840.6 | 2846.6 | 2847.4 | 3260.48 | -37.31 | 3260.69 | 1 | 50 | 3609.2 | 67436.1 | 4443195 | 0 | 0 | 3260.48 | 91.13 | 90.67 | 100 | 0 | 0 | 1120.6 | 732.7 | 821.11 | 1121.3 | 738.3 | 827.9 | 1117.9 | 739.9 | 827.1 | 1126.1 | 733.7 | 826.26
2026-04-20 09:14 | 663.4 |  | 666.1 | 660.5 | 2860.4 | 2860.1 | 2859.8 | 3275.77 | -37.77 | 3275.98 | 1 | 50 | 3657.3 | 67440.9 | 4443243 | 0 | 0 | 3275.77 | 90.98 | 90.5 | 100 | 0 | 0 | 1118.8 | 736.4 | 823.85 | 1121.3 | 741.7 | 831.64 | 1117.3 | 744.7 | 832.05 | 1126.1 | 738.1 | 831.13
2026-04-20 09:15 | 662.4 |  | 665.6 | 662.5 | 2874.6 | 2882 | 2890.8 | 3302.82 | -37.09 | 3303.03 | 1 | 50 | 3721.6 | 67447.3 | 4443307 | 0 | 0 | 3302.82 | 91.21 | 90.71 | 100 | 0 | 0 | 1115.4 | 747.2 | 833.41 | 1119.5 | 750.8 | 840.47 | 1118.9 | 750.6 | 839.81 | 1124 | 743 | 835.11
2026-04-20 09:16 | 663.5 |  | 666.2 | 661.1 | 2897.6 | 2906.3 | 2905.8 | 3327.65 | -39.02 | 3327.87 | 1 | 50 | 3769.5 | 67452.1 | 4443355 | 0 | 0 | 3327.65 | 91.02 | 90.5 | 100 | 0 | 0 | 1115.4 | 751.6 | 838.34 | 1120.5 | 754.1 | 844.96 | 1116.7 | 759.6 | 848.24 | 1124.2 | 752.9 | 846.41
2026-04-20 09:17 | 661.8 |  | 665.7 | 662.3 | 2908.9 | 2914.5 | 2918.9 | 3337.91 | -37.25 | 3338.11 | 1 | 50 | 3834.5 | 67458.7 | 4443421 | 0 | 0 | 3337.91 | 91.24 | 90.7 | 100 | 0 | 0 | 1112.9 | 760.8 | 846.72 | 1115.9 | 761.8 | 850.14 | 1114.2 | 760.8 | 847.71 | 1121.6 | 752.3 | 843.8
2026-04-20 09:18 | 663.7 |  | 667.1 | 661.3 | 2944.5 | 2942.3 | 2949.8 | 3377.18 | -36.86 | 3377.39 | 1 | 50 | 3883 | 67463.6 | 4443470 | 0 | 0 | 3377.18 | 91.07 | 90.5 | 100 | 0 | 0 | 1116.3 | 765.8 | 854.84 | 1117.6 | 767.5 | 857.81 | 1113.3 | 772.8 | 860.34 | 1122 | 762.5 | 855.51
2026-04-20 09:19 | 662.3 |  | 666.7 | 662.1 | 2966.2 | 2965.5 | 2972.3 | 3402.51 | -36.91 | 3402.71 | 1 | 50 | 3948.2 | 67470 | 4443534 | 0 | 0 | 3402.51 | 91.26 | 90.67 | 100 | 0 | 0 | 1115.8 | 771.7 | 861.09 | 1117.9 | 773.7 | 864.87 | 1116 | 776.3 | 866.37 | 1122.1 | 767.9 | 861.66
2026-04-20 09:20 | 663.9 |  | 666.7 | 662 | 2987.9 | 2999.6 | 2993.2 | 3433.68 | -36.8 | 3433.88 | 1 | 50 | 3997.6 | 67474.9 | 4443583 | 0 | 0 | 3433.68 | 91.07 | 90.46 | 100 | 0 | 0 | 1114.9 | 778.7 | 868.14 | 1115.3 | 783.5 | 873.84 | 1113 | 785.5 | 874.21 | 1121 | 776 | 869.89
2026-04-20 09:21 | 664.7 |  | 667.2 | 664.9 | 2997.2 | 3006.7 | 3008.8 | 3453.04 | -39.92 | 3453.26 | 1 | 50 | 4063.9 | 67481.6 | 4443650 | 0 | 0 | 3453.16 | 91.25 | 90.62 | 100 | 0 | 0 | 1112.8 | 782.9 | 871.26 | 1117.8 | 784.3 | 876.74 | 1112.4 | 791.2 | 880.1 | 1121.2 | 781.9 | 876.66
2026-04-20 09:22 | 665.5 |  | 668.3 | 662.2 | 3002.6 | 3008.4 | 3006.9 | 3453.95 | -39.44 | 3454.18 | 1 | 50 | 4113.8 | 67486.6 | 4443700 | 0 | 0 | 3453.95 | 91.07 | 90.42 | 100 | 0 | 0 | 1111.4 | 784.8 | 872.28 | 1116.8 | 786.1 | 877.87 | 1111.6 | 791 | 879.24 | 1119.9 | 782.7 | 876.5
2026-04-20 09:23 | 667.2 |  | 669.3 | 663.8 | 3030.9 | 3035.6 | 3030.4 | 3491.51 | -38.88 | 3491.72 | 1 | 50 | 4179.7 | 67493.2 | 4443766 | 0 | 0 | 3491.51 | 91.23 | 90.56 | 100 | 0 | 0 | 1109.7 | 795 | 882.17 | 1113.4 | 797.5 | 887.94 | 1110 | 800.6 | 888.64 | 1116.4 | 793.4 | 885.7
2026-04-20 09:24 | 666.7 |  | 670.4 | 666.7 | 3038.2 | 3044.1 | 3048.9 | 3508.3 | -39.41 | 3508.52 | 1 | 50 | 4231.2 | 67498.4 | 4443818 | 0 | 0 | 3508.45 | 91.06 | 90.37 | 100 | 0 | 0 | 1112.2 | 794.8 | 883.94 | 1115.3 | 798.6 | 890.73 | 1109.5 | 806.5 | 894.85 | 1118.7 | 796.9 | 891.52
2026-04-20 09:25 | 665.2 |  | 668.3 | 662.4 | 3062.9 | 3076.5 | 3069.7 | 3526.78 | -38.68 | 3527 | 1 | 50 | 4297.9 | 67505 | 4443884 | 0 | 0 | 3526.82 | 91.22 | 90.5 | 100 | 0 | 0 | 1111 | 802 | 890.97 | 1112.3 | 805.3 | 895.71 | 1109.3 | 810.2 | 898.79 | 1116.2 | 801.3 | 894.42
2026-04-20 09:26 | 664.2 |  | 669.1 | 663.3 | 3085.4 | 3087.4 | 3091.2 | 3548.12 | -37.33 | 3548.32 | 1 | 50 | 4366.1 | 67511.8 | 4443952 | 0 | 0 | 3548.12 | 91.39 | 90.65 | 100 | 0 | 0 | 1108.8 | 809.1 | 897.09 | 1113.4 | 808.5 | 900.19 | 1107.4 | 815.1 | 902.6 | 1117.6 | 804.4 | 898.97
2026-04-20 09:27 | 664.3 |  | 667.4 | 662.7 | 3105.9 | 3114.8 | 3113.8 | 3572.56 | -37.93 | 3572.75 | 1 | 50 | 4418.5 | 67517 | 4444004 | 0 | 0 | 3572.6 | 91.22 | 90.46 | 100 | 0 | 0 | 1108.5 | 814.4 | 902.77 | 1111.8 | 817.1 | 907.69 | 1106.6 | 822.4 | 910.06 | 1113.3 | 813.8 | 906.04
2026-04-20 09:28 | 664.4 |  | 667.8 | 664.4 | 3124 | 3140.4 | 3139.5 | 3603.55 | -37.51 | 3603.76 | 1 | 50 | 4487.6 | 67524 | 4444074 | 0 | 0 | 3603.55 | 91.38 | 90.6 | 100 | 0 | 0 | 1108.8 | 820.7 | 909.99 | 1110.9 | 824.1 | 915.54 | 1103.3 | 829.9 | 915.67 | 1114.1 | 818.4 | 911.78
2026-04-20 09:29 | 664.2 |  | 667.6 | 663.7 | 3134.3 | 3151.1 | 3148.3 | 3612.83 | -38.99 | 3613.16 | 1 | 50 | 4539.7 | 67529.2 | 4444126 | 0 | 0 | 3612.95 | 91.19 | 90.39 | 100 | 0 | 0 | 1107.8 | 822.5 | 911.11 | 1107.8 | 827.2 | 916.36 | 1103.9 | 834.6 | 921.28 | 1114.2 | 824.1 | 918.18
2026-04-20 09:30 | 664.6 |  | 668 | 663.5 | 3146.2 | 3153 | 3157.3 | 3623.47 | -36.47 | 3623.66 | 1 | 50 | 4609.3 | 67536.1 | 4444195 | 0 | 0 | 3623.47 | 91.36 | 90.52 | 100 | 0 | 0 | 1106.4 | 829.3 | 917.55 | 1107 | 831.4 | 920.31 | 1102.9 | 836.4 | 922.42 | 1112.2 | 825.1 | 917.71
2026-04-20 09:31 | 664.7 |  | 669.6 | 664.3 | 3169.5 | 3172.3 | 3177.1 | 3651.05 | -38.44 | 3651.26 | 1 | 50 | 4662.8 | 67541.4 | 4444248 | 0 | 0 | 3651.05 | 91.19 | 90.34 | 100 | 0 | 0 | 1103.8 | 836.7 | 923.6 | 1107.3 | 837.2 | 927.04 | 1104.4 | 842.6 | 929.85 | 1112.2 | 832.1 | 925.43
2026-04-20 09:32 | 665.4 |  | 668.9 | 662.9 | 3192.2 | 3199.8 | 3198.1 | 3676.23 | -40.76 | 3676.45 | 1 | 50 | 4733.4 | 67548.5 | 4444319 | 0 | 0 | 3676.23 | 91.34 | 90.47 | 100 | 0 | 0 | 1103.4 | 843.3 | 930.49 | 1106.2 | 844.4 | 934.07 | 1103.4 | 848.7 | 936.46 | 1110.1 | 838.3 | 930.65
2026-04-20 09:33 | 664.1 |  | 667.6 | 664.4 | 3206.6 | 3222.2 | 3222 | 3698.45 | -40.96 | 3698.68 | 1 | 50 | 4786.6 | 67553.8 | 4444372 | 0 | 0 | 3698.53 | 91.15 | 90.26 | 100 | 0 | 0 | 1105.5 | 845.9 | 935.13 | 1108 | 846.9 | 938.35 | 1100.2 | 856.6 | 942.47 | 1109.2 | 845.9 | 938.26
2026-04-20 09:34 | 664.7 |  | 668 | 662.7 | 3244.7 | 3258.1 | 3249.4 | 3734.04 | -38.04 | 3734.23 | 1 | 50 | 4857.1 | 67560.9 | 4444443 | 0 | 0 | 3734.23 | 91.28 | 90.36 | 100 | 0 | 0 | 1105.8 | 853.5 | 943.75 | 1102.9 | 860 | 948.52 | 1102 | 862.7 | 950.67 | 1107.4 | 855.2 | 947.06
2026-04-20 09:35 | 664.2 |  | 669.2 | 665 | 3247.5 | 3254.6 | 3260.5 | 3743.7 | -37.84 | 3743.89 | 1 | 50 | 4911.1 | 67566.3 | 4444497 | 0 | 0 | 3743.7 | 91.09 | 90.15 | 100 | 0 | 0 | 1104.2 | 856.8 | 946.12 | 1106.3 | 858 | 949.19 | 1101.4 | 866.3 | 954.13 | 1109.2 | 856.9 | 950.52
2026-04-20 09:36 | 666.4 |  | 669.9 | 663.9 | 3275 | -3271.9 | -3274.2 | 3774.87 | -36.54 | 3775.04 | 1 | 50 | 4983.5 | 67573.6 | 4444570 | 0 | 0 | 3774.87 | 91.24 | 90.28 | 100 | 0 | 0 | 1102.3 | 865.6 | 954.19 | 1105.3 | 868.6 | 960.06 | 1099.4 | 873.1 | 959.86 | 1107.6 | 864.6 | 957.59
2026-04-20 09:37 | 666.4 |  | 669.5 | 663.4 | -3261.8 | -3252.6 | -3260.3 | 3794.55 | -40.88 | 3794.78 | 1 | 50 | 5039.2 | 67579.1 | 4444625 | 0 | 0 | 3794.55 | 91.08 | 90.09 | 100 | 0 | 0 | 1100.9 | 869.2 | 956.91 | 1102.9 | 872.9 | 962.73 | 1098.9 | 880.4 | 967.45 | 1106 | 870.6 | 963.53
2026-04-20 09:38 | 664.7 |  | 668.1 | 662.2 | -3244.4 | -3240.6 | -3242.3 | 3804.3 | -38.03 | 3804.49 | 1 | 50 | 5112.3 | 67586.4 | 4444698 | 0 | 0 | 3804.3 | 91.22 | 90.22 | 100 | 0 | 0 | 1101 | 873.7 | 961.9 | 1103.9 | 875 | 965.87 | 1099.4 | 881 | 968.59 | 1105.2 | 873.3 | 965.16
2026-04-20 09:39 | 663.8 |  | 667.9 | 664.3 | -3231.3 | -3223.5 | -3214.5 | 3827.8 | -38.66 | 3827.99 | 1 | 50 | 5167.4 | 67592 | 4444754 | 0 | 0 | 3827.8 | 91.04 | 90.02 | 100 | 0 | 0 | 1102.2 | 879.3 | 969.16 | 1104.8 | 879 | 971.16 | 1097.8 | 887.3 | 974.12 | 1106.9 | 877.2 | 970.98
2026-04-20 09:40 | 665.7 |  | 668.3 | 664.8 | -3198.9 | -3191 | -3187.7 | 3866.96 | -37.64 | 3867.14 | 1 | 50 | 5242.6 | 67599.5 | 4444829 | 0 | 0 | 3866.96 | 91.2 | 90.15 | 100 | 0 | 0 | 1100.1 | 888.9 | 977.92 | 1102.9 | 891.1 | 982.75 | 1096.6 | 897.3 | 984.82 | 1107.2 | 884.6 | 979.46
2026-04-20 09:41 | 663.8 |  | 667.1 | 663.8 | -3177 | -3168.6 | -3166.7 | 3884.99 | -38.8 | 3885.18 | 1 | 50 | 5299.7 | 67605.2 | 4444886 | 0 | 0 | 3884.99 | 91.04 | 89.97 | 100 | 0 | 0 | 1100.9 | 891.1 | 980.98 | 1101.3 | 894.4 | 984.99 | 1095.9 | 903.7 | 990.39 | 1104.9 | 893.2 | 986.93
2026-04-20 09:42 | 664.3 |  | 668.5 | 662.6 | -3150.6 | -3153.5 | -3144.2 | 3910.76 | -38 | 3910.95 | 1 | 50 | 5374.7 | 67612.7 | 4444961 | 0 | 0 | 3910.76 | 91.17 | 90.08 | 100 | 0 | 0 | 1098.8 | 899.3 | 988.19 | 1101.7 | 900.9 | 992.53 | 1096.6 | 908.5 | 996.31 | 1106.1 | 896.6 | 991.76
2026-04-20 09:43 | 664.4 |  | 668.9 | 664.8 | -3150.4 | -3141.4 | -3133.1 | 3924.52 | -37.91 | 3924.71 | 1 | 50 | 5430.2 | 67618.2 | 4445016 | 0 | 0 | 3924.52 | 90.97 | 89.86 | 100 | 0 | 0 | 1100.6 | 899.2 | 989.64 | 1101.9 | 904.5 | 996.7 | 1095.9 | 911.9 | 999.38 | 1103.1 | 904.1 | 997.33
2026-04-20 09:44 | 665.1 |  | 668.8 | 662.4 | -3121.5 | -3115.1 | -3114 | 3950.28 | -39.25 | 3950.48 | 1 | 50 | 5507 | 67625.9 | 4445093 | 0 | 0 | 3950.28 | 91.12 | 89.99 | 100 | 0 | 0 | 1098.3 | 910.7 | 1000.21 | 1100.2 | 912.1 | 1003.46 | 1094.4 | 918.8 | 1005.59 | 1104.6 | 905.6 | 1000.28
2026-04-20 09:45 | 665.5 |  | 669.2 | 663.9 | -3103.9 | -3093.3 | -3092.6 | 3977.32 | -40.15 | 3977.53 | 1 | 50 | 5564.3 | 67631.7 | 4445151 | 0 | 0 | 3977.32 | 90.95 | 89.8 | 100 | 0 | 0 | 1096.7 | 915.4 | 1003.92 | 1100.1 | 917.3 | 1009.07 | 1093.4 | 926.8 | 1013.34 | 1102.9 | 916.3 | 1010.62
2026-04-20 09:46 | 664.4 |  | 668.8 | 663.4 | -3080.6 | -3075.4 | -3070.2 | 3998.14 | -39.58 | 3998.35 | 1 | 50 | 5641.1 | 67639.3 | 4445227 | 0 | 0 | 3998.53 | 91.08 | 89.91 | 100 | 0 | 0 | 1097.9 | 919.9 | 1009.99 | 1098.8 | 924 | 1015.27 | 1093.8 | 931 | 1018.38 | 1101 | 921.6 | 1014.67
2026-04-20 09:47 | 663.8 |  | 668.7 | 664 | -3069.4 | -3064.6 | -3056.4 | 4013.11 | -40.7 | 4013.31 | 1 | 49.9 | 5698.9 | 67645 | 4445284 | 0 | 0 | 4013.11 | 90.9 | 89.71 | 100 | 0 | 0 | 1095.4 | 925.8 | 1014.1 | 1096.5 | 930 | 1019.71 | 1092.4 | 935.5 | 1021.98 | 1100.5 | 924.6 | 1017.51
2026-04-20 09:48 | 665.8 |  | 669.2 | 664.4 | -3056.4 | -3044 | -3049 | 4034.12 | -40.69 | 4034.32 | 1 | 50 | 5777.5 | 67653 | 4445364 | 0 | 0 | 4034.12 | 91.05 | 89.84 | 100 | 0 | 0 | 1093.8 | 931.7 | 1019.04 | 1094.4 | 935.6 | 1023.97 | 1092.4 | 940.6 | 1027.53 | 1097.5 | 932.5 | 1023.43
2026-04-20 09:49 | 665.5 |  | 670 | 664.4 | -3046.9 | -3045 | -3039.5 | 4040.46 | -37.97 | 4040.66 | 1 | 50 | 5835.8 | 67658.8 | 4445422 | 0 | 0 | 4040.46 | 90.87 | 89.64 | 100 | 0 | 0 | 1093.8 | 933.3 | 1020.79 | 1094.1 | 936.6 | 1024.73 | 1089.9 | 944.6 | 1029.57 | 1098.2 | 933.7 | 1025.39
2026-04-20 09:50 | 666.1 |  | 670.3 | 663.6 | -3029.6 | -3025 | -3020.8 | 4064.03 | -39.46 | 4064.22 | 1 | 50 | 5914.9 | 67666.6 | 4445500 | 0 | 0 | 4064.03 | 91.02 | 89.76 | 100 | 0 | 0 | 1095.4 | 940 | 1029.7 | 1093.2 | 946.2 | 1034.38 | 1091 | 946.8 | 1032.92 | 1099.2 | 935 | 1027.8
2026-04-20 09:51 | 666.9 |  | 670.2 | 663.9 | -3002.6 | -3001.6 | -2999.2 | 4090.44 | -38.96 | 4090.63 | 1 | 50 | 5972.7 | 67672.4 | 4445558 | 0 | 0 | 4090.44 | 90.83 | 89.55 | 100 | 0 | 0 | 1093.8 | 945 | 1033.63 | 1095.8 | 948.6 | 1039.47 | 1091.3 | 954.3 | 1041.41 | 1096.6 | 946.6 | 1038.06
2026-04-20 09:52 | 664.8 |  | 670.5 | 666.9 | -3003.8 | -2996.2 | -2982.5 | 4104.93 | -40.56 | 4105.13 | 1 | 50 | 6052.7 | 67680.4 | 4445638 | 0 | 0 | 4104.93 | 90.97 | 89.67 | 100 | 0 | 0 | 1093.8 | 947.4 | 1036.3 | 1094.8 | 951.3 | 1041.47 | 1090.1 | 959.2 | 1045.6 | 1098.2 | 949.4 | 1042.68
2026-04-20 09:53 | 666.7 |  | 670.2 | 665.1 | -2993.7 | -2978.5 | -2980.1 | 4113.43 | -40.3 | 4113.6 | 1 | 50 | 6112.1 | 67686.4 | 4445698 | 0 | 0 | 4113.56 | 90.8 | 89.48 | 100 | 0 | 0 | 1092.9 | 951.2 | 1039.53 | 1094.3 | 954.8 | 1044.83 | 1088.5 | 961.2 | 1046.32 | 1095.2 | 953.1 | 1043.84
2026-04-20 09:54 | 666.9 |  | 670.2 | 667 | -2983.6 | -2972.8 | -2968.4 | 4127.56 | -40.76 | 4127.76 | 1 | 50 | 6191.4 | 67694.3 | 4445777 | 0 | 0 | 4127.56 | 90.92 | 89.58 | 100 | 0 | 0 | 1091.2 | 956.2 | 1043.39 | 1094.4 | 957.8 | 1048.23 | 1086 | 967.1 | 1050.3 | 1095.1 | 956.3 | 1047.3
2026-04-20 09:55 | 665.1 |  | 668.3 | 665 | -2960 | -2954 | -2951 | 4141.9 | -40.69 | 4142.1 | 1 | 50 | 6271 | 67702.3 | 4445857 | 0 | 0 | 4141.9 | 91.03 | 89.66 | 100 | 0 | 0 | 1087.3 | 964.7 | 1048.89 | 1092.8 | 962.3 | 1051.63 | 1086.8 | 968.7 | 1052.76 | 1093.7 | 959.6 | 1049.56
2026-04-20 09:56 | 665.2 |  | 669.9 | 665.7 | -2945.5 | -2938.9 | -2936.3 | 4160.9 | -39.95 | 4161.09 | 1 | 50 | 6330.9 | 67708.3 | 4445917 | 0 | 0 | 4160.9 | 90.87 | 89.49 | 100 | 0 | 0 | 1090.4 | 965.9 | 1053.22 | 1090.2 | 967.8 | 1055.13 | 1085 | 976.6 | 1059.63 | 1092.8 | 965.5 | 1055.08
2026-04-20 09:57 | 665.6 |  | 669.7 | 666 | -2929.4 | -2917.8 | -2910.5 | 4186.64 | -40.31 | 4186.83 | 1 | 50 | 6411.3 | 67716.3 | 4445997 | 0 | 0 | 4186.73 | 90.97 | 89.57 | 100 | 0 | 0 | 1089.4 | 972.7 | 1059.61 | 1090.3 | 975.9 | 1063.99 | 1085.4 | 982.1 | 1066.01 | 1091.7 | 970.9 | 1059.94
2026-04-20 09:58 | 666 |  | 670.4 | 666.1 | -2904.7 | -2895.2 | -2886.2 | 4215.01 | -37.29 | 4215.17 | 1 | 50 | 6471.9 | 67722.4 | 4446058 | 0 | 0 | 4215.01 | 90.82 | 89.39 | 100 | 0 | 0 | 1088.4 | 979.8 | 1066.39 | 1090.3 | 981.9 | 1070.59 | 1084.4 | 990.2 | 1073.79 | 1090.9 | 979 | 1067.97
2026-04-20 09:59 | 668.4 |  | 672.3 | 666.2 | -2883.9 | -2880.5 | -2876.9 | 4240.44 | -42.64 | 4240.65 | 1 | 50 | 6553.3 | 67730.6 | 4446140 | 0 | 0 | 4240.44 | 90.91 | 89.47 | 100 | 0 | 0 | 1090.7 | 982.9 | 1072.02 | 1090.3 | 987.2 | 1076.35 | 1085.4 | 994.6 | 1079.5 | 1090.6 | 986.6 | 1076.01
2026-04-20 10:00 | 667.3 |  | 671.1 | 664 | -2863.4 | -2852.2 | -2854.1 | 4261.22 | -39.58 | 4261.41 | 1 | 50 | 6614.7 | 67736.6 | 4446200 | 0 | 0 | 4261.22 | 90.74 | 89.28 | 100 | 0 | 0 | 1089.5 | 990.2 | 1078.85 | 1089.3 | 994.4 | 1083.21 | 1085.5 | 998.6 | 1084.01 | 1094 | 986 | 1078.68
2026-04-20 10:01 | 667.4 |  | 671.9 | 667.8 | -2853.4 | -2845 | -2832.1 | 4283.47 | -41.79 | 4283.59 | 1 | 50 | 6697 | 67745 | 4446284 | 0 | 0 | 4283.68 | 90.85 | 89.37 | 100 | 0 | 0 | 1088.8 | 992.4 | 1080.56 | 1091.8 | 995.5 | 1086.93 | 1085.5 | 1005.8 | 1091.76 | 1093.1 | 995.9 | 1088.65
2026-04-20 10:02 | 668.5 |  | 672.5 | 665.8 | -2835.4 | -2835 | -2834.4 | 4293.71 | -41.92 | 4293.91 | 1 | 50 | 6760.1 | 67751.2 | 4446346 | 0 | 0 | 4293.71 | 90.72 | 89.22 | 100 | 0 | 0 | 1088.8 | 996.7 | 1085.21 | 1087.7 | 1002.3 | 1090.2 | 1084 | 1008.5 | 1093.17 | 1094.2 | 995.6 | 1089.35
2026-04-20 10:03 | 665.9 |  | 670.3 | 666.9 | -2819.9 | -2808.2 | -2793.2 | 4320.53 | -40.34 | 4320.72 | 1 | 50 | 6843 | 67759.4 | 4446428 | 0 | 0 | 4320.53 | 90.83 | 89.31 | 100 | 0 | 0 | 1086.3 | 1006.4 | 1093.25 | 1087.1 | 1009.3 | 1097.19 | 1083.5 | 1015.1 | 1099.9 | 1092.4 | 1002.4 | 1095.03
2026-04-20 10:04 | 667.2 |  | 671.9 | 667.3 | -2801.8 | -2794.7 | -2787.6 | 4338.51 | -41.19 | 4338.71 | 1 | 50 | 6905.5 | 67765.8 | 4446492 | 0 | 0 | 4338.76 | 90.81 | 89.27 | 100 | 0 | 0 | 1082.3 | 1013.2 | 1096.61 | 1086.3 | 1013.8 | 1101.24 | 1084 | 1019.4 | 1105.06 | 1090.3 | 1009.6 | 1100.73
2026-04-20 10:05 | 666.5 |  | 670.7 | 664 | -2776.8 | -2775 | -2770.2 | 4353.83 | -38.91 | 4353.99 | 1 | 50 | 6989.2 | 67774.2 | 4446576 | 0 | 0 | 4353.83 | 90.92 | 89.36 | 100 | 0 | 0 | 1082.4 | 1017 | 1100.83 | 1083.4 | 1019.2 | 1104.17 | 1082.3 | 1024.8 | 1109.17 | 1086.2 | 1017.2 | 1104.84
2026-04-20 10:06 | 664.6 |  | 668.8 | 664.7 | -2768.2 | -2757.3 | -2749.6 | 4365.11 | -41.29 | 4365.3 | 1 | 50 | 7052.1 | 67780.4 | 4446638 | 0 | 0 | 4365.11 | 90.76 | 89.17 | 100 | 0 | 0 | 1083.3 | 1019.4 | 1104.27 | 1084.6 | 1020.3 | 1106.63 | 1081.1 | 1029.2 | 1112.67 | 1085.2 | 1020.5 | 1107.43
2026-04-20 10:07 | 665.9 |  | 669.3 | 663.2 | -2745.3 | -2736 | -2739.6 | 4389.73 | -39.54 | 4389.9 | 1 | 50 | 7137.6 | 67789 | 4446724 | 0 | 0 | 4390.4 | 90.88 | 89.27 | 100 | 0 | 0 | 1082.8 | 1026.6 | 1111.6 | 1083.5 | 1028 | 1113.84 | 1079.6 | 1037.1 | 1119.63 | 1084 | 1026.4 | 1112.67
2026-04-20 10:08 | 665.7 |  | 669.6 | 662.7 | -2727.3 | -2720.5 | -2723 | 4407.14 | -39.04 | 4407.3 | 1 | 50 | 7202.4 | 67795.4 | 4446788 | 0 | 0 | 4407.14 | 90.73 | 89.1 | 100 | 0 | 0 | 1085.8 | 1030.7 | 1119.09 | 1084.9 | 1032.5 | 1120.2 | 1076.9 | 1042.9 | 1123.12 | 1087.1 | 1028.5 | 1118.12
2026-04-20 10:09 | 666.6 |  | 670.2 | 663.6 | -2701.1 | -2695.2 | -2692.2 | 4442.35 | -40.27 | 4442.52 | 1 | 50 | 7287.6 | 67803.9 | 4446873 | 0 | 0 | 4442.35 | 90.83 | 89.18 | 100 | 0 | 0 | 1083.8 | 1039.3 | 1126.37 | 1084.3 | 1042.4 | 1130.3 | 1077.4 | 1051.1 | 1132.42 | 1087.9 | 1036.1 | 1127.21
2026-04-20 10:10 | 666.5 |  | 671.2 | 664.3 | -2684.3 | -2679 | -2673.3 | 4464.19 | -39.47 | 4464.37 | 1 | 50 | 7351.9 | 67810.3 | 4446937 | 0 | 0 | 4464.19 | 90.67 | 89.01 | 100 | 0 | 0 | 1082.4 | 1044.2 | 1130.28 | 1082.9 | 1048.2 | 1135.07 | 1076.9 | 1058.1 | 1139.45 | 1085.2 | 1044.7 | 1133.68
2026-04-20 10:11 | 667 |  | 670 | 665.5 | -2666.3 | -2657.5 | -2655.3 | 4484.68 | -39.02 | 4484.85 | 1 | 50 | 7439.3 | 67819.1 | 4447025 | 0 | 0 | 4484.68 | 90.79 | 89.1 | 100 | 0 | 0 | 1080 | 1051.9 | 1136.02 | 1083.3 | 1052.5 | 1140.19 | 1079.7 | 1059.4 | 1143.78 | 1084.3 | 1050.7 | 1139.26
2026-04-20 10:12 | 666.4 |  | 670 | 663.1 | -2650.3 | -2638.4 | -2644.7 | 4501.11 | -40.4 | 4501.29 | 1 | 50 | 7504.2 | 67825.6 | 4447090 | 0 | 0 | 4501.11 | 90.63 | 88.92 | 100 | 0 | 0 | 1079.1 | 1056.1 | 1139.59 | 1082 | 1058.3 | 1145.05 | 1076.8 | 1066.1 | 1147.94 | 1084.1 | 1054 | 1142.6
2026-04-20 10:13 | 664.3 |  | 669.6 | 662.5 | -2631.5 | -2626.2 | -2619.3 | 4513.76 | -37.8 | 4513.92 | 1 | 50 | 7592.2 | 67834.4 | 4447178 | 0 | 0 | 4513.85 | 90.74 | 89.02 | 100 | 0 | 0 | 1080.5 | 1058.3 | 1143.44 | 1082.3 | 1060.4 | 1147.65 | 1076.5 | 1069.6 | 1151.41 | 1083.7 | 1058.4 | 1146.97
2026-04-20 10:14 | 664.7 |  | 669.1 | 663.1 | -2618.1 | -2605.1 | -2604 | 4534.71 | -38.7 | 4534.88 | 1 | 50 | 7656.2 | 67840.8 | 4447242 | 0 | 0 | 4534.85 | 90.57 | 88.83 | 100 | 0 | 0 | 1079.9 | 1064.2 | 1149.19 | 1080.4 | 1067.7 | 1153.56 | 1076 | 1075.4 | 1157.14 | 1082.8 | 1062.6 | 1150.59
2026-04-20 10:15 | 664.9 |  | 669.1 | 662 | -2596.7 | -2585.3 | -2591.1 | 4554.15 | -38.98 | 4554.32 | 1 | 50 | 7745.1 | 67849.8 | 4447332 | 0 | 0 | 4554.34 | 90.68 | 88.92 | 100 | 0 | 0 | 1078.8 | 1067.1 | 1151.16 | 1080.3 | 1072.6 | 1158.72 | 1074 | 1081.8 | 1161.9 | 1081.4 | 1070.7 | 1157.82
2026-04-20 10:16 | 665.8 |  | 670 | 663.6 | -2602.1 | -2582.8 | -2589.9 | 4560.72 | -42.22 | 4560.92 | 1 | 50 | 7810.9 | 67856.2 | 4447396 | 0 | 0 | 4561.44 | 90.53 | 88.75 | 100 | 0 | 0 | 1078 | 1070.3 | 1153.82 | 1078.8 | 1074 | 1158.59 | 1074.6 | 1082.8 | 1163.58 | 1082 | 1072.1 | 1160
2026-04-20 10:17 | 663.6 |  | 669.1 | 663.7 | -2572.3 | -2568.1 | -2557.8 | 4583.09 | -40.7 | 4583.27 | 1 | 50 | 7898.9 | 67865 | 4447484 | 0 | 0 | 4583.51 | 90.63 | 88.83 | 100 | 0 | 0 | 1078.8 | 1076.9 | 1161.72 | 1077.8 | 1079.9 | 1163.96 | 1073.8 | 1089.1 | 1169.44 | 1081.3 | 1076.6 | 1164.1
2026-04-20 10:18 | 665.3 |  | 670.2 | 663.9 | -2562.6 | -2547.9 | -2547.8 | 4605.7 | -42.65 | 4605.89 | 1 | 50 | 7965.3 | 67871.8 | 4447552 | 0 | 0 | 4605.82 | 90.47 | 88.65 | 100 | 0 | 0 | 1077.9 | 1082 | 1166.29 | 1079.1 | 1085 | 1170.86 | 1083.3 | 1083.3 | 1173.51 | 1078.7 | 1085.3 | 1170.75
2026-04-20 10:19 | 665.4 |  | 670.1 | 663 | -2545.7 | -2537.5 | -2536.3 | 4617.54 | -39.48 | 4617.7 | 1 | 50 | 8055.3 | 67880.6 | 4447640 | 0 | 0 | 4618.47 | 90.58 | 88.74 | 100 | 0 | 0 | 1075.8 | 1090 | 1172.61 | 1078.2 | 1092.9 | 1175.17 | 1083.9 | 1083.9 | 1174.89 | 1078.9 | 1087.5 | 1173.28
2026-04-20 10:20 | 664.7 |  | 668.9 | 662.8 | -2544.6 | -2532 | -2532.3 | 4618.3 | -39.09 | 4618.47 | 1 | 50 | 8122 | 67887.4 | 4447708 | 0 | 0 | 4621.55 | 90.42 | 88.57 | 100 | 0 | 0 | 1084.1 | 1083 | 1174.09 | 1092.6 | 1074.4 | 1173.89 | 1089.8 | 1077.2 | 1173.93 | 1088.3 | 1078.7 | 1173.96
2026-04-20 10:21 | 665 |  | 669.4 | 665 | -2554.4 | -2532.9 | -2529.8 | 4620.62 | -42.88 | 4620.81 | 1 | 50 | 8211 | 67896.2 | 4447796 | 0 | 0 | 4621.55 | 90.51 | 88.63 | 100 | 0 | 0 | 1093.3 | 1074.5 | 1174.76 | 1096.3 | 1071.9 | 1175.08 | 1094.1 | 1073.6 | 1174.61 | 1094 | 1073.5 | 1174.44
2026-04-20 10:22 | 665 |  | 670.2 | 665.2 | -2548.6 | -2540.3 | -2528.5 | 4622.67 | -38.29 | 4622.84 | 1 | 50 | 8279 | 67903 | 4447864 | 0 | 0 | 4623.81 | 90.36 | 88.47 | 100 | 0 | 0 | 1094.4 | 1073.9 | 1175.27 | 1098.8 | 1069.1 | 1174.72 | 1098.2 | 1069.9 | 1174.98 | 1099 | 1068.4 | 1174.15
2026-04-20 10:23 | 667.3 |  | 671.6 | 665.2 | -2556.4 | -2547.3 | -2546.3 | 4621.72 | -41.22 | 4621.9 | 1 | 50 | 8369.3 | 67912.2 | 4447956 | 0 | 0 | 4623.81 | 90.46 | 88.54 | 100 | 0 | 0 | 1097.1 | 1070.6 | 1174.57 | 1101.6 | 1066 | 1174.28 | 1100.2 | 1067.3 | 1174.28 | 1101.3 | 1065.5 | 1173.78
2026-04-20 10:24 | 666 |  | 670.2 | 666.2 | -2556.9 | -2547.6 | -2542 | 4619.55 | -39.42 | 4619.72 | 1 | 50 | 8436 | 67918.9 | 4448023 | 0 | 0 | 4623.81 | 90.29 | 88.37 | 100 | 0 | 0 | 1102.4 | 1065.1 | 1174.14 | 1105 | 1061.5 | 1172.98 | 1102.6 | 1064 | 1173.2 | 1102.1 | 1064.2 | 1172.87
2026-04-20 10:25 | 665.6 |  | 671.1 | 664.6 | -2548.1 | -2547 | -2538.5 | 4618.87 | -41.04 | 4619.06 | 1 | 50 | 8526.2 | 67927.8 | 4448112 | 0 | 0 | 4623.81 | 90.38 | 88.43 | 100 | 0 | 0 | 1107 | 1060.3 | 1173.73 | 1108.7 | 1058.5 | 1173.57 | 1106.7 | 1059.7 | 1172.82 | 1107 | 1060 | 1173.47
2026-04-20 10:26 | 667 |  | 671.2 | 664.2 | -2548.1 | -2540 | -2543.6 | 4622.92 | -40.85 | 4623.1 | 1 | 50 | 8591.6 | 67934.3 | 4448177 | 0 | 0 | 4623.81 | 90.2 | 88.24 | 100 | 0 | 0 | 1107.1 | 1061.2 | 1174.8 | 1108.9 | 1059.3 | 1174.61 | 1108.4 | 1059.5 | 1174.3 | 1109.6 | 1057.2 | 1173.02
2026-04-20 10:27 | 666.5 |  | 670.8 | 664.2 | -2556.7 | -2542.7 | -2546 | 4616.41 | -40.49 | 4616.59 | 1 | 50 | 8680.6 | 67943.3 | 4448267 | 0 | 0 | 4623.81 | 90.27 | 88.29 | 100 | 0 | 0 | 1112.7 | 1055.1 | 1174.02 | 1112.9 | 1055.7 | 1174.88 | 1109.2 | 1059.1 | 1174.71 | 1110.6 | 1057.8 | 1174.8
2026-04-20 10:28 | 666.7 |  | 671.9 | 664.8 | -2550 | -2550.4 | -2543.2 | 4617.16 | -40.63 | 4617.33 | 1 | 50 | 8747.3 | 67949.8 | 4448332 | 0 | 0 | 4623.81 | 90.1 | 88.1 | 100 | 0 | 0 | 1116.4 | 1051.9 | 1174.37 | 1118.6 | 1049.5 | 1173.96 | 1114.1 | 1054.1 | 1174.33 | 1113.9 | 1054.2 | 1174.33
2026-04-20 10:29 | 666.3 |  | 671.3 | 665.5 | -2557.6 | -2545.3 | -2544.1 | 4619.22 | -42.26 | 4619.41 | 1 | 50 | 8837.6 | 67959 | 4448424 | 0 | 0 | 4624.03 | 90.17 | 88.15 | 100 | 0 | 0 | 1116.2 | 1051.5 | 1173.72 | 1118.3 | 1050 | 1174.19 | 1114.7 | 1053.7 | 1174.53 | 1116.7 | 1051.4 | 1174.11
2026-04-20 10:30 | 667.1 |  | 671.1 | 664.1 | -2548.4 | -2541.1 | -2548.1 | 4619.75 | -37.17 | 4619.9 | 1 | 50 | 8926.5 | 67967.8 | 4448512 | 0 | 0 | 4624.03 | 90.22 | 88.18 | 100 | 0 | 0 | 1116.5 | 1051 | 1173.45 | 1117.8 | 1050.2 | 1173.96 | 1114.2 | 1053.6 | 1173.94 | 1116 | 1052.2 | 1174.3
2026-04-20 10:31 | 665.8 |  | 671 | 666.4 | -2560.5 | -2547.3 | -2538.5 | 4618.01 | -42.14 | 4618.2 | 1 | 50 | 8993.2 | 67974.6 | 4448580 | 0 | 0 | 4624.03 | 90.04 | 87.99 | 100 | 0 | 0 | 1117.4 | 1050 | 1173.26 | 1118.3 | 1049.6 | 1173.78 | 1115.1 | 1052.9 | 1174.04 | 1116.8 | 1052.1 | 1174.93
2026-04-20 10:32 | 666.5 |  | 670.7 | 666.7 | -2559.4 | -2546.4 | -2544.9 | 4620.72 | -40.95 | 4620.91 | 1 | 49.9 | 9082.2 | 67983.4 | 4448668 | 0 | 0 | 4624.03 | 90.09 | 88.02 | 100 | 0 | 0 | 1119.7 | 1047.9 | 1173.33 | 1120.8 | 1046.7 | 1173.11 | 1117 | 1050.2 | 1173.02 | 1118.9 | 1048 | 1172.58
2026-04-20 10:33 | 666 |  | 671.9 | 666.4 | -2558 | -2550.5 | -2547.1 | 4619.26 | -42.25 | 4619.45 | 1 | 50 | 9148.9 | 67990.2 | 4448736 | 0 | 0 | 4624.03 | 89.91 | 87.83 | 100 | 0 | 0 | 1122.8 | 1045.2 | 1173.58 | 1123.1 | 1044.7 | 1173.3 | 1118.7 | 1049.1 | 1173.65 | 1119.2 | 1048.6 | 1173.59
2026-04-20 10:34 | 665.9 |  | 671.5 | 666.3 | -2557.1 | -2550.7 | -2538.7 | 4619.67 | -39.41 | 4619.83 | 1 | 50 | 9237.8 | 67999 | 4448824 | 0 | 0 | 4624.03 | 89.95 | 87.85 | 100 | 0 | 0 | 1121.8 | 1046.6 | 1174.04 | 1123.4 | 1045.3 | 1174.26 | 1119.6 | 1048.9 | 1174.37 | 1121.2 | 1047.2 | 1174.1
2026-04-20 10:35 | 666.4 |  | 670.8 | 663.8 | -2553.7 | -2542.5 | -2549.4 | 4617.24 | -45.97 | 4617.47 | 1 | 50 | 9304.5 | 68005.7 | 4448891 | 0 | 0 | 4624.03 | 89.76 | 87.64 | 100 | 0 | 0 | 1122.2 | 1045.3 | 1173.04 | 1123.4 | 1044.2 | 1173.05 | 1118.2 | 1048.7 | 1172.69 | 1119.6 | 1049.7 | 1175.27
2026-04-20 10:36 | 666.4 |  | 670.3 | 666.2 | -2556.9 | -2543.9 | -2536.2 | 4621.32 | -40.24 | 4621.49 | 1 | 50 | 9393.5 | 68014.6 | 4448980 | 0 | 0 | 4624.03 | 89.81 | 87.67 | 100 | 0 | 0 | 1123.3 | 1046.5 | 1175.5 | 1124.9 | 1044.8 | 1175.33 | 1119.5 | 1049.4 | 1174.84 | 1120.3 | 1049.3 | 1175.57
2026-04-20 10:37 | 666.9 |  | 670.3 | 663.8 | -2555 | -2537.4 | -2545.8 | 4618.81 | -38.34 | 4618.97 | 1 | 50 | 9460.2 | 68021.3 | 4449047 | 0 | 0 | 4625.7 | 89.63 | 87.48 | 100 | 0 | 0 | 1124.1 | 1044.7 | 1174.43 | 1126.2 | 1042.1 | 1173.65 | 1120.8 | 1047.7 | 1174.23 | 1122.5 | 1046.4 | 1174.6
2026-04-20 10:38 | 667.4 |  | 671.9 | 664.9 | -2554.7 | -2548.4 | -2542 | 4620.98 | -43.32 | 4621.19 | 1 | 50 | 9549.2 | 68030.2 | 4449136 | 0 | 0 | 4625.7 | 89.66 | 87.49 | 100 | 0 | 0 | 1124.1 | 1044.9 | 1174.57 | 1125 | 1044.3 | 1174.85 | 1120.1 | 1048.1 | 1174 | 1121.8 | 1046.4 | 1173.85
2026-04-20 10:39 | 668.8 |  | 672.8 | 665.5 | -2559.7 | -2553.1 | -2550.7 | 4623.08 | -42.52 | 4623.28 | 1 | 50 | 9617.2 | 68037 | 4449204 | 0 | 0 | 4625.7 | 89.49 | 87.31 | 100 | 0 | 0 | 1124.2 | 1044.8 | 1174.53 | 1125.9 | 1043.4 | 1174.74 | 1120.6 | 1048.2 | 1174.58 | 1121.7 | 1046.7 | 1174.09
2026-04-20 10:40 | 670.4 |  | 675.3 | 668.2 | -2566.7 | -2568.5 | -2562.7 | 4622.65 | -42.14 | 4622.83 | 1 | 50 | 9706.2 | 68045.8 | 4449292 | 0 | 0 | 4625.7 | 89.51 | 87.31 | 100 | 0 | 0 | 1124.2 | 1044.5 | 1174.24 | 1126.1 | 1042.8 | 1174.31 | 1122 | 1046.4 | 1174.04 | 1123.7 | 1044.6 | 1173.77
2026-04-20 10:41 | 670.3 |  | 674.1 | 670.1 | -2577.7 | -2565.8 | -2555.1 | 4619.8 | -43.89 | 4620 | 1 | 50 | 9772.9 | 68052.6 | 4449360 | 0 | 0 | 4625.7 | 89.33 | 87.12 | 100 | 0 | 0 | 1125.4 | 1043.3 | 1174.08 | 1126.1 | 1042.4 | 1173.8 | 1120.8 | 1046.8 | 1173.26 | 1122.2 | 1046.4 | 1174.22
2026-04-20 10:42 | 670.6 |  | 674.3 | 667.6 | -2568.6 | -2560.7 | -2559.5 | 4620.97 | -45.97 | 4621.19 | 1 | 50 | 9861.8 | 68061.4 | 4449448 | 0 | 0 | 4625.7 | 89.35 | 87.12 | 100 | 0 | 0 | 1125.6 | 1043.4 | 1174.42 | 1127.1 | 1042.4 | 1174.94 | 1122.1 | 1046.4 | 1174.16 | 1123.7 | 1044.8 | 1174
2026-04-20 10:43 | 670.5 |  | 674.6 | 667.9 | -2571.4 | -2564.5 | -2562.1 | 4618.51 | -42.94 | 4618.71 | 1 | 50 | 9928.5 | 68068.1 | 4449515 | 0 | 0 | 4625.7 | 89.18 | 86.93 | 100 | 0 | 0 | 1125.8 | 1042.6 | 1173.71 | 1126.4 | 1042.2 | 1173.97 | 1121.5 | 1046.3 | 1173.44 | 1123.2 | 1044.8 | 1173.46
2026-04-20 10:44 | 667.6 |  | 671.5 | 667.9 | -2570.3 | -2553.9 | -2548 | 4618.57 | -42.85 | 4618.78 | 1 | 50 | 10017.5 | 68077 | 4449604 | 0 | 0 | 4625.7 | 89.19 | 86.93 | 100 | 0 | 0 | 1128.8 | 1040.4 | 1174.4 | 1129.5 | 1038.5 | 1172.96 | 1123.1 | 1044.5 | 1173.07 | 1124.7 | 1041.9 | 1171.79
2026-04-20 10:45 | 669.2 |  | 674.3 | 669.7 | -2575.6 | -2567 | -2555.6 | 4618.63 | -42.21 | 4618.85 | 1 | 50 | 10085.5 | 68083.8 | 4449672 | 0 | 0 | 4625.7 | 89.02 | 86.74 | 100 | 0 | 0 | 1129.3 | 1039.6 | 1174.02 | 1129.8 | 1038.8 | 1173.65 | 1124.6 | 1043.2 | 1173.21 | 1126 | 1042 | 1173.31
2026-04-20 10:46 | 670.1 |  | 675.1 | 670.4 | -2578 | -2568.3 | -2560.7 | 4620.07 | -42.85 | 4620.29 | 1 | 50 | 10173.1 | 68092.6 | 4449760 | 0 | 0 | 4625.7 | 89.02 | 86.73 | 100 | 0 | 0 | 1130.7 | 1038.9 | 1174.71 | 1130.6 | 1038.7 | 1174.3 | 1124.7 | 1044.2 | 1174.42 | 1126.2 | 1042.7 | 1174.28
2026-04-20 10:47 | 669.6 |  | 674.8 | 670.2 | -2576.7 | -2567.5 | -2561.1 | 4620.79 | -43.18 | 4620.99 | 1 | 50 | 10239.9 | 68099.2 | 4449826 | 0 | 0 | 4625.7 | 88.84 | 86.53 | 100 | 0 | 0 | 1131.3 | 1038.3 | 1174.58 | 1131.2 | 1037.6 | 1173.75 | 1126 | 1043.1 | 1174.58 | 1127.3 | 1041.2 | 1173.71
2026-04-20 10:48 | 671.1 |  | 675 | 668.1 | -2574.5 | -2567.7 | -2567.8 | 4620.18 | -42.63 | 4620.39 | 1 | 50 | 10330.1 | 68108.2 | 4449916 | 0 | 0 | 4625.7 | 88.86 | 86.54 | 100 | 0 | 0 | 1132.9 | 1036.5 | 1174.27 | 1132.3 | 1037.3 | 1174.51 | 1127.3 | 1041.6 | 1174.25 | 1128.4 | 1040.7 | 1174.35
2026-04-20 10:49 | 670.2 |  | 674.3 | 667.9 | -2574.4 | -2558.3 | -2567.8 | 4620.75 | -43.14 | 4620.96 | 1 | 50 | 10419.1 | 68117 | 4450004 | 0 | 0 | 4625.7 | 88.77 | 86.43 | 100 | 0 | 0 | 1135.2 | 1034.4 | 1174.28 | 1133.7 | 1036 | 1174.46 | 1129.3 | 1039.6 | 1174 | 1130.6 | 1037.8 | 1173.33
2026-04-20 10:50 | 670.1 |  | 674 | 666.8 | -2562.2 | -2559.8 | -2564 | 4620 | -43.38 | 4620.21 | 1 | 50 | 10487.1 | 68123.8 | 4450072 | 0 | 0 | 4625.7 | 88.68 | 86.33 | 100 | 0 | 0 | 1133.8 | 1035.9 | 1174.49 | 1133.2 | 1036.3 | 1174.39 | 1129.3 | 1040.9 | 1175.5 | 1131.1 | 1039.3 | 1175.51
2026-04-20 10:51 | 668 |  | 672.2 | 668.1 | -2572.2 | -2554.3 | -2551.6 | 4618.68 | -42.51 | 4618.88 | 1 | 50 | 10555.1 | 68130.6 | 4450140 | 0 | 0 | 4625.7 | 88.52 | 86.15 | 100 | 0 | 0 | 1132.8 | 1036 | 1173.57 | 1132 | 1036.5 | 1173.35 | 1127.9 | 1039.9 | 1172.86 | 1129.4 | 1038.8 | 1173.22
2026-04-20 10:52 | 667.8 |  | 673.2 | 667.5 | -2567.4 | -2564.3 | -2551.9 | 4617.53 | -42.2 | 4617.72 | 1 | 50 | 10644.1 | 68139.7 | 4450231 | 0 | 0 | 4625.92 | 88.52 | 86.14 | 100 | 0 | 0 | 1132.2 | 1036.1 | 1173.02 | 1132.1 | 1036.3 | 1173.24 | 1128.2 | 1039.8 | 1173.15 | 1129.5 | 1039.3 | 1173.86
2026-04-20 10:53 | 667.7 |  | 671.9 | 667.9 | -2568 | -2556.6 | -2551.3 | 4616.87 | -43.67 | 4617.06 | 1 | 50 | 10710.8 | 68146.2 | 4450296 | 0 | 0 | 4625.92 | 88.34 | 85.95 | 100 | 0 | 0 | 1132.5 | 1037.2 | 1174.68 | 1131 | 1038.4 | 1174.45 | 1127.7 | 1041.5 | 1174.47 | 1128.4 | 1040.8 | 1174.4
2026-04-20 10:54 | 667.8 |  | 673.6 | 668.8 | -2571.4 | -2561.1 | -2555 | 4620 | -42.11 | 4620.18 | 1 | 50 | 10801 | 68155.4 | 4450388 | 0 | 0 | 4625.92 | 88.35 | 85.94 | 100 | 0 | 0 | 1133.6 | 1035.3 | 1173.62 | 1131.3 | 1037.9 | 1174.16 | 1129.5 | 1039.5 | 1174.12 | 1130.6 | 1038.2 | 1173.83
2026-04-20 10:55 | 668.8 |  | 674.2 | 667.4 | -2562.5 | -2564.7 | -2551.7 | 4623.34 | -42.26 | 4623.54 | 1 | 50 | 10869.1 | 68162.2 | 4450456 | 0 | 0 | 4625.92 | 88.18 | 85.75 | 100 | 0 | 0 | 1133.3 | 1035.7 | 1173.78 | 1131.7 | 1037.3 | 1173.88 | 1129.6 | 1039.1 | 1173.79 | 1130.6 | 1038 | 1173.52
2026-04-20 10:56 | 665.9 |  | 672.3 | 667.3 | -2563.1 | -2565.6 | -2545.8 | 4613.72 | -42.54 | 4613.92 | 1 | 50 | 10959.4 | 68171 | 4450544 | 0 | 0 | 4625.92 | 88.18 | 85.74 | 100 | 0 | 0 | 1134.4 | 1033.6 | 1172.69 | 1132.3 | 1036.3 | 1173.39 | 1129.6 | 1039.2 | 1173.86 | 1130.9 | 1038.3 | 1174.19
2026-04-20 10:57 | 668.5 |  | 673.9 | 667.9 | -2561.2 | -2555.8 | -2551.8 | 4623.8 | -41.06 | 4623.97 | 1 | 50 | 11026.1 | 68177.8 | 4450612 | 0 | 0 | 4625.92 | 88 | 85.55 | 100 | 0 | 0 | 1134.9 | 1035.2 | 1174.89 | 1132.7 | 1038.6 | 1176.39 | 1130.1 | 1041.1 | 1176.53 | 1131.4 | 1038.9 | 1175.44
2026-04-20 10:58 | 668.6 |  | 672.7 | 665.9 | -2562.3 | -2549.9 | -2558 | 4618.12 | -44.91 | 4618.33 | 1 | 50 | 11116.3 | 68186.9 | 4450703 | 0 | 0 | 4625.92 | 88 | 85.53 | 100 | 0 | 0 | 1136.1 | 1032.9 | 1173.51 | 1134.6 | 1034 | 1173.2 | 1131.8 | 1036.5 | 1173.07 | 1133.9 | 1033.9 | 1172.39
2026-04-20 10:59 | 668.4 |  | 672.5 | 665.5 | -2558.4 | -2552.7 | -2554 | 4618.4 | -41.7 | 4618.58 | 1 | 50 | 11183 | 68193.4 | 4450768 | 0 | 0 | 4626.45 | 87.81 | 85.33 | 100 | 0 | 0 | 1134.6 | 1035 | 1174.33 | 1133.4 | 1037.2 | 1175.56 | 1131 | 1038.8 | 1174.89 | 1133.3 | 1036.2 | 1174.29
2026-04-20 11:00 | 669.3 |  | 674.2 | 668.3 | -2564.1 | -2557.1 | -2554.6 | 4621.79 | -41.92 | 4621.98 | 1 | 50 | 11273.3 | 68202.6 | 4450860 | 0 | 0 | 4626.45 | 87.82 | 85.32 | 100 | 0 | 0 | 1133.1 | 1036.4 | 1174.32 | 1132.1 | 1036.9 | 1173.9 | 1129.9 | 1039.1 | 1174.07 | 1132 | 1036.9 | 1173.73
2026-04-20 11:01 | 669.6 |  | 673.8 | 669.8 | -2575.9 | -2562.5 | -2556.6 | 4621.07 | -43.5 | 4621.27 | 1 | 50 | 11338.7 | 68209 | 4450924 | 0 | 0 | 4626.45 | 87.62 | 85.11 | 100 | 0 | 0 | 1134.4 | 1034.5 | 1173.48 | 1132.5 | 1036.2 | 1173.52 | 1129.9 | 1039 | 1174.01 | 1130.3 | 1038.9 | 1174.25
2026-04-20 11:02 | 663.9 |  | 668.8 | 663.7 | -2557.4 | -2542.5 | -2541 | 4603.83 | -40.67 | 4604 | 1 | 50 | 11427.7 | 68217.9 | 4451013 | 0 | 0 | 4626.45 | 87.61 | 85.09 | 100 | 0 | 0 | 1135.9 | 1031.1 | 1171.17 | 1133.1 | 1034.5 | 1172.16 | 1131.3 | 1038 | 1174.24 | 1131.7 | 1038.5 | 1175.29
2026-04-20 11:03 | 668.3 |  | 674.1 | 669.2 | -2566.4 | -2563.7 | -2549 | 4621.99 | -43.06 | 4622.19 | 1 | 50 | 11516.6 | 68226.9 | 4451103 | 0 | 0 | 4626.52 | 87.59 | 85.05 | 100 | 0 | 0 | 1135.6 | 1035.1 | 1175.5 | 1133.3 | 1036.5 | 1174.72 | 1132.6 | 1035.9 | 1173.25 | 1132.8 | 1036.2 | 1173.82
2026-04-20 11:04 | 668.1 |  | 672.1 | 667.8 | -2573 | -2554.2 | -2549.7 | 4619.52 | -44.12 | 4619.73 | 1 | 50 | 11583.3 | 68233.4 | 4451168 | 0 | 0 | 4626.52 | 87.41 | 84.86 | 100 | 0 | 0 | 1136.9 | 1032.7 | 1174.03 | 1133.7 | 1035.4 | 1173.97 | 1132.9 | 1036.2 | 1173.93 | 1133.7 | 1036 | 1174.52
2026-04-20 11:05 | 667.2 |  | 671.2 | 667.5 | -2563.3 | -2552.1 | -2542.6 | 4617.3 | -40.17 | 4617.47 | 1 | 50 | 11651.3 | 68240.2 | 4451236 | 0 | 0 | 4626.52 | 87.23 | 84.67 | 100 | 0 | 0 | 1137.9 | 1031.3 | 1173.49 | 1135.6 | 1033.4 | 1173.55 | 1133.9 | 1034.8 | 1173.36 | 1134.6 | 1034.9 | 1174.24
2026-04-20 11:06 | 668.8 |  | 674.4 | 667.4 | -2557.2 | -2556.8 | -2546.9 | 4625.82 | -44.54 | 4626.03 | 1 | 50 | 11741.6 | 68249.4 | 4451328 | 0 | 0 | 4626.52 | 87.33 | 84.75 | 100 | 0 | 0 | 1139.4 | 1031.9 | 1175.73 | 1136.9 | 1034.4 | 1176.04 | 1134.8 | 1034.7 | 1174.22 | 1136.1 | 1033 | 1173.62
2026-04-20 11:07 | 667.6 |  | 673 | 666 | -2555.4 | -2556.3 | -2554.4 | 4617.51 | -41.89 | 4617.69 | 1 | 50 | 11830.5 | 68258.2 | 4451416 | 0 | 0 | 4626.52 | 87.31 | 84.71 | 100 | 0 | 0 | 1140.6 | 1029.7 | 1174.52 | 1138.5 | 1031.1 | 1173.96 | 1135.4 | 1034.7 | 1174.75 | 1136.7 | 1033.1 | 1174.28
2026-04-20 11:08 | 667 |  | 670.5 | 666.9 | -2562.7 | -2546.7 | -2538.7 | 4620.96 | -41.67 | 4621.15 | 1 | 50 | 11898.5 | 68265 | 4451484 | 0 | 0 | 4626.52 | 87.13 | 84.53 | 100 | 0 | 0 | 1141.4 | 1028.9 | 1174.4 | 1139.3 | 1030.7 | 1174.26 | 1135.7 | 1034.3 | 1174.6 | 1137.3 | 1032.5 | 1174.29
2026-04-20 11:09 | 665.2 |  | 669.1 | 665.1 | -2559.9 | -2541.7 | -2544.4 | 4610.95 | -40.28 | 4611.1 | 1 | 50 | 11987.5 | 68271.8 | 4451572 | 0 | 0 | 4626.52 | 87.11 | 84.49 | 100 | 0 | 0 | 1141.7 | 1026.3 | 1171.68 | 1140.6 | 1027.9 | 1172.37 | 1136.2 | 1032.4 | 1172.99 | 1138 | 1030.6 | 1172.77
2026-04-20 11:10 | 667.7 |  | 672.3 | 666.7 | -2562.6 | -2548.5 | -2551.3 | 4622.34 | -43.8 | 4622.54 | 1 | 50 | 12055.5 | 68280.6 | 4451640 | 0 | 0 | 4626.52 | 86.93 | 84.3 | 100 | 0 | 0 | 1140.4 | 1030.5 | 1175.13 | 1139.3 | 1031.1 | 1174.73 | 1135.5 | 1034.4 | 1174.62 | 1137.3 | 1032.4 | 1174.12
2026-04-20 11:11 | 667.6 |  | 673.1 | 668.5 | -2569.6 | -2557.2 | -2548.6 | 4619.55 | -42.79 | 4619.73 | 1 | 50 | 12123.5 | 68287.4 | 4451708 | 0 | 0 | 4626.52 | 86.76 | 84.12 | 100 | 0 | 0 | 1140.1 | 1030.2 | 1174.55 | 1139.1 | 1031.1 | 1174.51 | 1135.2 | 1034.8 | 1174.75 | 1136.6 | 1033.2 | 1174.35
2026-04-20 11:12 | 667.7 |  | 672.7 | 668 | -2563.4 | -2558.5 | -2544.2 | 4620.34 | -42.32 | 4620.52 | 1 | 50 | 12212.5 | 68296.5 | 4451799 | 0 | 0 | 4626.52 | 86.73 | 84.08 | 100 | 0 | 0 | 1139.6 | 1029.8 | 1173.59 | 1138.5 | 1031 | 1173.83 | 1134.8 | 1034.7 | 1174.18 | 1135.8 | 1034.1 | 1174.51
2026-04-20 11:13 | 667.9 |  | 672.5 | 666.8 | -2563.2 | -2546.1 | -2548.2 | 4623.49 | -42.37 | 4623.69 | 1 | 50 | 12301.4 | 68305.4 | 4451888 | 0 | 0 | 4626.52 | 86.71 | 84.04 | 100 | 0 | 0 | 1138.9 | 1030.3 | 1173.44 | 1138.2 | 1030.9 | 1173.32 | 1134.7 | 1034.7 | 1174.06 | 1135.5 | 1033.5 | 1173.5
2026-04-20 11:14 | 666.7 |  | 672.1 | 667.4 | -2559 | -2550.3 | -2538.8 | 4625.88 | -42.92 | 4626.07 | 1 | 49.9 | 12368.1 | 68312.1 | 4451955 | 0 | 0 | 4626.52 | 86.53 | 83.85 | 100 | 0 | 0 | 1139.1 | 1032.2 | 1175.82 | 1136.9 | 1034.2 | 1175.82 | 1134.8 | 1035.9 | 1175.5 | 1136.1 | 1034.5 | 1175.28
2026-04-20 11:15 | 667.6 |  | 672.6 | 668.1 | -2563 | -2554.2 | -2544.3 | 4621.15 | -42.52 | 4621.34 | 1 | 49.9 | 12436.1 | 68318.9 | 4452023 | 0 | 0 | 4626.52 | 86.36 | 83.67 | 100 | 0 | 0 | 1141.7 | 1026.4 | 1171.86 | 1139.5 | 1028.8 | 1172.36 | 1136.2 | 1032.3 | 1172.88 | 1137.3 | 1031.7 | 1173.38
2026-04-20 11:16 | 667.5 |  | 672.2 | 665.4 | -2562.5 | -2553.7 | -2557.3 | 4613.22 | -41.51 | 4613.41 | 1 | 50 | 12526.4 | 68327.8 | 4452112 | 0 | 0 | 4626.52 | 86.35 | 83.65 | 100 | 0 | 0 | 1142.8 | 1025.9 | 1172.4 | 1141 | 1027.6 | 1172.48 | 1137.3 | 1031.6 | 1173.29 | 1138.7 | 1029.9 | 1172.76
2026-04-20 11:17 | 670.1 |  | 674.2 | 667.5 | -2574.4 | -2559.4 | -2567 | 4618.95 | -42.52 | 4619.6 | 1 | 50 | 12614.1 | 68336.6 | 4452200 | 0 | 0 | 4627.2 | 86.3 | 83.58 | 100 | 0 | 0 | 1143.9 | 1027.1 | 1174.89 | 1141.8 | 1029.1 | 1175.02 | 1137.8 | 1033.1 | 1175.43 | 1139.2 | 1031 | 1174.57
2026-04-20 11:18 | 669.9 |  | 674 | 667 | -2571.5 | -2563 | -2565.7 | 4618.11 | -43.39 | 4618.31 | 1 | 49.9 | 12680.8 | 68343.4 | 4452268 | 0 | 0 | 4627.2 | 86.11 | 83.39 | 100 | 0 | 0 | 1144.5 | 1025.9 | 1174.14 | 1142.7 | 1027.8 | 1174.43 | 1138.9 | 1030.7 | 1173.84 | 1140.4 | 1029.4 | 1173.98
2026-04-20 11:19 | 669.3 |  | 673.8 | 667.4 | -2569 | -2560.5 | -2562 | 4620.69 | -43.39 | 4620.89 | 1 | 49.9 | 12771 | 68352.2 | 4452356 | 0 | 0 | 4627.2 | 86.09 | 83.35 | 100 | 0 | 0 | 1143.5 | 1026.7 | 1174.04 | 1143.7 | 1024.7 | 1171.91 | 1139.4 | 1029.3 | 1172.83 | 1140.9 | 1027.9 | 1172.68
2026-04-20 11:20 | 670.4 |  | 674.7 | 670.1 | -2581.2 | -2566.4 | -2568.4 | 4624.03 | -46.04 | 4624.26 | 1 | 49.9 | 12837.7 | 68359 | 4452424 | 0 | 0 | 4627.2 | 85.9 | 83.16 | 100 | 0 | 0 | 1143.2 | 1028.1 | 1175.33 | 1141.3 | 1029.8 | 1175.28 | 1137.5 | 1033.7 | 1175.88 | 1139.6 | 1031.5 | 1175.54
2026-04-20 11:21 | 670.5 |  | 676 | 669.7 | -2575.5 | -2572.5 | -2570.7 | 4622.28 | -44.74 | 4622.5 | 1 | 49.9 | 12925.4 | 68367.8 | 4452512 | 0 | 0 | 4627.2 | 85.86 | 83.1 | 100 | 0 | 0 | 1144.3 | 1026.2 | 1174.24 | 1142.2 | 1028.4 | 1174.61 | 1139.3 | 1031.1 | 1174.75 | 1139.9 | 1030.3 | 1174.42
2026-04-20 11:22 | 670.5 |  | 675.5 | 668.4 | -2575.4 | -2572.1 | -2570.2 | 4618.08 | -44.4 | 4618.29 | 1 | 49.9 | 12993.4 | 68374.6 | 4452580 | 0 | 0 | 4627.2 | 85.69 | 82.92 | 100 | 0 | 0 | 1142.8 | 1027.1 | 1173.74 | 1141.4 | 1028 | 1173.36 | 1138.4 | 1030.9 | 1173.56 | 1139.8 | 1029.6 | 1173.59
2026-04-20 11:23 | 670.2 |  | 674.7 | 668.8 | -2581 | -2569.7 | -2568.7 | 4619.64 | -45.09 | 4619.86 | 1 | 49.9 | 13082.3 | 68383.4 | 4452668 | 0 | 0 | 4627.2 | 85.65 | 82.87 | 100 | 0 | 0 | 1141.9 | 1028.2 | 1174.1 | 1139.9 | 1030 | 1174.09 | 1136.4 | 1033.3 | 1174.21 | 1137.5 | 1032.2 | 1174.14
2026-04-20 11:24 | 672.2 |  | 677.1 | 670.4 | -2584.4 | -2580.8 | -2573.3 | 4621.84 | -44.25 | 4622.07 | 1 | 49.9 | 13150.4 | 68390.2 | 4452736 | 0 | 0 | 4627.2 | 85.48 | 82.7 | 100 | 0 | 0 | 1141.3 | 1028.9 | 1174.3 | 1139.4 | 1030.7 | 1174.36 | 1135.6 | 1033.8 | 1173.97 | 1136.7 | 1032.8 | 1174
2026-04-20 11:25 | 674.6 |  | 679.1 | 672.5 | -2592.7 | -2590.2 | -2580.3 | 4628.08 | -46.54 | 4628.29 | 1 | 49.9 | 13240.6 | 68399.3 | 4452827 | 0 | 0 | 4628.15 | 85.46 | 82.66 | 100 | 0 | 0 | 1139.8 | 1031.4 | 1175.6 | 1138.6 | 1033 | 1176.12 | 1134.3 | 1036.2 | 1175.37 | 1135.4 | 1034.7 | 1174.83
2026-04-20 11:26 | 673.6 |  | 678.5 | 670.9 | -2590.3 | -2586.9 | -2584.4 | 4617.9 | -44.72 | 4618.13 | 1 | 50 | 13306 | 68405.8 | 4452892 | 0 | 0 | 4628.15 | 85.28 | 82.47 | 100 | 0 | 0 | 1140 | 1029.5 | 1173.64 | 1138.6 | 1030.7 | 1173.52 | 1134.2 | 1034.6 | 1173.5 | 1134.6 | 1034.5 | 1173.69
2026-04-20 11:27 | 670.6 |  | 675.1 | 668.5 | -2582.6 | -2564.1 | -2569.3 | 4617.73 | -45.08 | 4617.94 | 1 | 50 | 13396.3 | 68414.9 | 4452983 | 0 | 0 | 4628.15 | 85.25 | 82.43 | 100 | 0 | 0 | 1141.6 | 1028 | 1173.54 | 1140 | 1029.9 | 1174.06 | 1135 | 1034.1 | 1173.65 | 1135.4 | 1034.2 | 1174.26
2026-04-20 11:28 | 672.1 |  | 676.8 | 671.7 | -2597.3 | -2580.7 | -2577.7 | 4622.13 | -45.03 | 4622.35 | 1 | 50 | 13463 | 68421.4 | 4453048 | 0 | 0 | 4628.15 | 85.08 | 82.25 | 100 | 0 | 0 | 1142.1 | 1028.4 | 1174.38 | 1140.9 | 1028.7 | 1173.59 | 1135.6 | 1033.5 | 1173.7 | 1136.4 | 1033.2 | 1174.11
2026-04-20 11:29 | 670.9 |  | 675 | 670.7 | -2585.8 | -2571.4 | -2571 | 4619.58 | -45.22 | 4619.8 | 1 | 50 | 13551.9 | 68430.5 | 4453139 | 0 | 0 | 4628.15 | 85.05 | 82.2 | 100 | 0 | 0 | 1142.2 | 1027.9 | 1174.04 | 1141.1 | 1029 | 1174.23 | 1136.1 | 1033.8 | 1174.51 | 1137.1 | 1032.3 | 1173.87
2026-04-20 11:30 | 671.9 |  | 676.5 | 669.6 | -2581.5 | -2571.5 | -2576 | 4619.81 | -44.74 | 4620.05 | 1 | 50 | 13620 | 68437.3 | 4453207 | 0 | 0 | 4628.15 | 84.89 | 82.03 | 100 | 0 | 0 | 1143.2 | 1026.8 | 1173.86 | 1142.1 | 1027.9 | 1173.98 | 1136.9 | 1032.2 | 1173.49 | 1138 | 1031.8 | 1174.24
2026-04-20 11:31 | 671.3 |  | 676.3 | 671.6 | -2589.1 | -2579.1 | -2569.7 | 4621.58 | -46.19 | 4621.79 | 1 | 49.9 | 13708.9 | 68446.2 | 4453296 | 0 | 0 | 4628.15 | 84.85 | 81.98 | 100 | 0 | 0 | 1143 | 1027.4 | 1174.4 | 1142.2 | 1028.4 | 1174.68 | 1137.9 | 1032.4 | 1174.77 | 1139.1 | 1031.2 | 1174.67
2026-04-20 11:32 | 672.3 |  | 678 | 672.9 | -2595 | -2590 | -2577 | 4620.51 | -45.4 | 4621.12 | 1 | 49.9 | 13774.3 | 68452.6 | 4453360 | 0 | 0 | 4628.15 | 84.68 | 81.8 | 100 | 0 | 0 | 1142 | 1028.4 | 1174.43 | 1141.4 | 1029.2 | 1174.75 | 1136.7 | 1033.4 | 1174.65 | 1138 | 1032.1 | 1174.57
2026-04-20 11:33 | 673.6 |  | 678 | 670.7 | -2590.4 | -2585.5 | -2585.2 | 4618.94 | -47.17 | 4619.19 | 1 | 49.9 | 13863.3 | 68461.4 | 4453448 | 0 | 0 | 4628.15 | 84.64 | 81.76 | 100 | 0 | 0 | 1140.8 | 1029 | 1173.86 | 1140.1 | 1029.6 | 1173.81 | 1134.9 | 1034.9 | 1174.46 | 1136.4 | 1033.1 | 1174.04
2026-04-20 11:34 | 670.3 |  | 676 | 670 | -2582.3 | -2574.3 | -2565 | 4619.63 | -44.33 | 4619.84 | 1 | 49.9 | 13931.3 | 68468.2 | 4453516 | 0 | 0 | 4628.15 | 84.48 | 81.59 | 100 | 0 | 0 | 1141.7 | 1028 | 1173.66 | 1140.5 | 1029.4 | 1173.98 | 1135.1 | 1034.2 | 1173.96 | 1136 | 1033.9 | 1174.56
2026-04-20 11:35 | 668.2 |  | 673.2 | 666.4 | -2563.9 | -2559.8 | -2557.7 | 4617.32 | -42.25 | 4617.51 | 1 | 49.9 | 14021.5 | 68477.4 | 4453608 | 0 | 0 | 4628.15 | 84.46 | 81.54 | 100 | 0 | 0 | 1143.5 | 1026.2 | 1173.43 | 1142.4 | 1027.5 | 1173.83 | 1136.7 | 1032.9 | 1174.06 | 1137.3 | 1032.9 | 1174.71
2026-04-20 11:36 | 668.2 |  | 672.9 | 668.2 | -2574.1 | -2562.9 | -2554.6 | 4618.35 | -43.9 | 4618.56 | 1 | 49.9 | 14088.2 | 68484.1 | 4453675 | 0 | 0 | 4628.15 | 84.28 | 81.37 | 100 | 0 | 0 | 1143.5 | 1026.2 | 1173.48 | 1142.8 | 1026.7 | 1173.37 | 1137.7 | 1031.3 | 1173.29 | 1138.9 | 1030.3 | 1173.36
2026-04-20 11:37 | 668.6 |  | 672.9 | 666.7 | -2572.4 | -2557.7 | -2561.3 | 4617.6 | -42.26 | 4617.8 | 1 | 49.9 | 14175.9 | 68492.8 | 4453762 | 0 | 0 | 4628.15 | 84.24 | 81.31 | 100 | 0 | 0 | 1143 | 1026.5 | 1173.34 | 1142.3 | 1026.7 | 1172.79 | 1137.2 | 1031.2 | 1172.7 | 1138.6 | 1029.9 | 1172.64
2026-04-20 11:38 | 668.7 |  | 673.1 | 668 | -2572.4 | -2560.2 | -2560.7 | 4619.99 | -43.95 | 4620.19 | 1 | 49.9 | 14243.9 | 68499.6 | 4453830 | 0 | 0 | 4628.15 | 84.08 | 81.14 | 100 | 0 | 0 | 1142.5 | 1028 | 1174.52 | 1141.9 | 1028.3 | 1174.2 | 1136 | 1033.7 | 1174.24 | 1137.6 | 1032.1 | 1174.08
2026-04-20 11:39 | 668.2 |  | 672.7 | 667.8 | -2570.1 | -2558.8 | -2561.1 | 4618.32 | -42.2 | 4618.51 | 1 | 49.9 | 14334.1 | 68508.6 | 4453920 | 0 | 0 | 4628.15 | 84.05 | 81.1 | 100 | 0 | 0 | 1143.4 | 1026.7 | 1173.9 | 1142.4 | 1027.4 | 1173.66 | 1135.8 | 1033.7 | 1174.08 | 1137 | 1032.6 | 1174.12
2026-04-20 11:40 | 668.7 |  | 672.9 | 666.4 | -2565.3 | -2559.7 | -2557.6 | 4619.19 | -43.35 | 4619.39 | 1 | 49.9 | 14402.2 | 68515.4 | 4453988 | 0 | 0 | 4628.15 | 83.89 | 80.93 | 100 | 0 | 0 | 1144.6 | 1025.5 | 1173.83 | 1143.7 | 1026.7 | 1174.28 | 1137.8 | 1031.9 | 1174.12 | 1138.5 | 1031.3 | 1174.08
2026-04-20 11:41 | 668 |  | 672.7 | 667.4 | -2572.6 | -2558.5 | -2552.5 | 4619.38 | -42.79 | 4619.58 | 1 | 49.9 | 14492.4 | 68524.5 | 4454079 | 0 | 0 | 4628.15 | 83.86 | 80.88 | 100 | 0 | 0 | 1144.1 | 1026.3 | 1174.19 | 1143 | 1027.9 | 1174.92 | 1137 | 1033.2 | 1174.74 | 1138.3 | 1032.2 | 1174.9
2026-04-20 11:42 | 668.4 |  | 673 | 666.6 | -2570.4 | -2554.2 | -2556.1 | 4617.63 | -42.33 | 4617.83 | 1 | 49.9 | 14559.1 | 68531 | 4454144 | 0 | 0 | 4628.15 | 83.69 | 80.71 | 100 | 0 | 0 | 1143.6 | 1026.9 | 1174.41 | 1142.6 | 1028.5 | 1175.11 | 1136.6 | 1034.1 | 1175.35 | 1137.8 | 1032.9 | 1175.27
2026-04-20 11:43 | 667.6 |  | 672.2 | 667.5 | -2567.7 | -2553.1 | -2554.2 | 4618.16 | -43.25 | 4618.36 | 1 | 49.9 | 14648.1 | 68540.1 | 4454235 | 0 | 0 | 4628.15 | 83.65 | 80.66 | 100 | 0 | 0 | 1143.4 | 1026.7 | 1173.96 | 1142.8 | 1027.6 | 1174.39 | 1137 | 1032.9 | 1174.45 | 1137.3 | 1034 | 1176.01
2026-04-20 11:44 | 667.6 |  | 672 | 667 | -2567.2 | -2555.8 | -2557.5 | 4616.07 | -42.92 | 4616.27 | 1 | 49.9 | 14714.8 | 68546.6 | 4454300 | 0 | 0 | 4628.15 | 83.48 | 80.48 | 100 | 0 | 0 | 1142.7 | 1027.7 | 1174.31 | 1141.6 | 1028.8 | 1174.53 | 1137 | 1033.2 | 1174.8 | 1137.8 | 1032.2 | 1174.44
2026-04-20 11:45 | 668.6 |  | 673.4 | 666.5 | -2567.7 | -2558.4 | -2558 | 4617.16 | -43.08 | 4617.36 | 1 | 49.9 | 14805.1 | 68555.8 | 4454392 | 0 | 0 | 4628.15 | 83.45 | 80.44 | 100 | 0 | 0 | 1142.3 | 1027.3 | 1173.48 | 1141.7 | 1028.3 | 1173.98 | 1136.1 | 1033.3 | 1173.91 | 1137.4 | 1031.7 | 1173.5
2026-04-20 11:46 | 669.3 |  | 674.5 | 667.6 | -2570.9 | -2561.1 | -2560.3 | 4620.38 | -43.92 | 4620.59 | 1 | 49.9 | 14873.1 | 68562.6 | 4454460 | 0 | 0 | 4628.15 | 83.29 | 80.27 | 100 | 0 | 0 | 1140.7 | 1028.9 | 1173.71 | 1140.4 | 1029.4 | 1173.93 | 1134.4 | 1035.1 | 1174.23 | 1136.2 | 1033.3 | 1174.08
2026-04-20 11:47 | 668.5 |  | 672.7 | 667.3 | -2574.2 | -2552.8 | -2555.1 | 4622.55 | -44.76 | 4622.77 | 1 | 49.9 | 14962 | 68571.4 | 4454548 | 0 | 0 | 4628.15 | 83.26 | 80.23 | 100 | 0 | 0 | 1140.5 | 1029.5 | 1174.12 | 1139.2 | 1031.5 | 1175.11 | 1133.5 | 1036.5 | 1174.85 | 1134.7 | 1035.2 | 1174.68
2026-04-20 11:48 | 668.5 |  | 673.8 | 667.3 | -2564.8 | -2557.9 | -2553.1 | 4622.33 | -42.89 | 4622.53 | 1 | 49.9 | 15028.7 | 68578.2 | 4454616 | 0 | 0 | 4628.15 | 83.1 | 80.06 | 100 | 0 | 0 | 1140.5 | 1029.9 | 1174.56 | 1139 | 1031.4 | 1174.73 | 1133.6 | 1036.5 | 1174.99 | 1134.9 | 1035.7 | 1175.43
2026-04-20 11:49 | 667.6 |  | 672.5 | 667 | -2567.2 | -2557 | -2559.7 | 4617.12 | -42.92 | 4617.33 | 1 | 49.9 | 15117.7 | 68587 | 4454704 | 0 | 0 | 4628.15 | 83.06 | 80.01 | 100 | 0 | 0 | 1141.6 | 1027.9 | 1173.48 | 1139.8 | 1029.6 | 1173.54 | 1134.1 | 1035 | 1173.8 | 1135.5 | 1034.2 | 1174.35
2026-04-20 11:50 | 668.5 |  | 674.3 | 668.5 | -2574.4 | -2562.2 | -2556.3 | 4620.16 | -41.43 | 4620.34 | 1 | 49.9 | 15184.4 | 68593.7 | 4454771 | 0 | 0 | 4628.15 | 82.91 | 79.85 | 100 | 0 | 0 | 1142.6 | 1027.9 | 1174.53 | 1140.1 | 1030.3 | 1174.6 | 1134.8 | 1035.1 | 1174.6 | 1136.2 | 1033.5 | 1174.28
2026-04-20 11:51 | 668.7 |  | 674 | 667.3 | -2567.2 | -2564.1 | -2560.9 | 4619.31 | -43.85 | 4619.52 | 1 | 49.9 | 15274.7 | 68602.6 | 4454860 | 0 | 0 | 4628.15 | 82.88 | 79.81 | 100 | 0 | 0 | 1142.4 | 1026.9 | 1173.07 | 1140.7 | 1029.1 | 1173.91 | 1135.4 | 1034 | 1173.98 | 1137.3 | 1031.8 | 1173.5
2026-04-20 11:52 | 668.6 |  | 672.4 | 667.2 | -2576.5 | -2559.5 | -2556.5 | 4618.6 | -42.69 | 4618.79 | 1 | 49.9 | 15341.4 | 68609.4 | 4454928 | 0 | 0 | 4628.15 | 82.71 | 79.63 | 100 | 0 | 0 | 1142.5 | 1026.7 | 1172.97 | 1141.2 | 1028.3 | 1173.51 | 1135.5 | 1034.4 | 1174.55 | 1136.5 | 1033.3 | 1174.32
2026-04-20 11:53 | 668.2 |  | 673.3 | 666.6 | -2565.9 | -2563.7 | -2553.7 | 4617.56 | -43.34 | 4617.77 | 1 | 49.9 | 15430.3 | 68618.2 | 4455016 | 0 | 0 | 4628.15 | 82.68 | 79.59 | 100 | 0 | 0 | 1143.4 | 1026.1 | 1173.2 | 1141.8 | 1027.5 | 1173.17 | 1136.9 | 1032.2 | 1173.54 | 1138.3 | 1031.6 | 1174.24
2026-04-20 11:54 | 669.4 |  | 673.9 | 668.1 | -2570.5 | -2560.7 | -2561.9 | 4621.78 | -43.56 | 4621.98 | 1 | 49.9 | 15498.3 | 68625 | 4455084 | 0 | 0 | 4628.15 | 82.53 | 79.43 | 100 | 0 | 0 | 1142.5 | 1027.9 | 1174.33 | 1140.8 | 1029.4 | 1174.32 | 1136.8 | 1032.5 | 1173.74 | 1138.8 | 1030.6 | 1173.7
2026-04-20 11:55 | 669.2 |  | 673.6 | 667.9 | -2583.9 | -2568.1 | -2566.2 | 4611.13 | -44.33 | 4611.34 | 1 | 49.9 | 15587.3 | 68633.8 | 4455172 | 0 | 0 | 4628.15 | 82.49 | 79.38 | 100 | 0 | 0 | 1142.1 | 1026.5 | 1172.36 | 1140.4 | 1027.6 | 1171.89 | 1135.4 | 1032.6 | 1172.39 | 1136.8 | 1031.3 | 1172.36
2026-04-20 11:56 | 669.7 |  | 674.8 | 669.8 | -2583 | -2576.5 | -2566.5 | 4619.47 | -44.34 | 4619.68 | 1 | 49.9 | 15654 | 68640.6 | 4455240 | 0 | 0 | 4628.15 | 82.33 | 79.21 | 100 | 0 | 0 | 1142.5 | 1027 | 1173.36 | 1141.1 | 1028.3 | 1173.41 | 1135.6 | 1033.8 | 1173.94 | 1137 | 1031.2 | 1172.45
2026-04-20 11:57 | 670.7 |  | 675.1 | 668.1 | -2575.4 | -2568.5 | -2566.3 | 4620.67 | -43.42 | 4620.87 | 1 | 49.9 | 15744.3 | 68649.7 | 4455331 | 0 | 0 | 4628.15 | 82.3 | 79.17 | 100 | 0 | 0 | 1143.1 | 1027.3 | 1174.31 | 1141.9 | 1028.6 | 1174.55 | 1136 | 1033.4 | 1173.97 | 1136.8 | 1033 | 1174.31
2026-04-20 11:58 | 671.1 |  | 675.9 | 668.3 | -2577.3 | -2572.5 | -2570.9 | 4619.19 | -45.7 | 4619.41 | 1 | 49.9 | 15811 | 68656.2 | 4455396 | 0 | 0 | 4628.15 | 82.14 | 79.01 | 100 | 0 | 0 | 1142.1 | 1027.8 | 1173.81 | 1142.2 | 1027.7 | 1173.84 | 1136.9 | 1032.3 | 1173.66 | 1138.5 | 1031.3 | 1174.19
2026-04-20 11:59 | 672.7 |  | 677.5 | 671.6 | -2589.4 | -2576.6 | -2579.9 | 4626.09 | -45.96 | 4626.32 | 1 | 50 | 15899.9 | 68665.3 | 4455487 | 0 | 0 | 4628.15 | 82.11 | 78.96 | 100 | 0 | 0 | 1141.9 | 1029.9 | 1176.02 | 1140.6 | 1030.9 | 1175.84 | 1135.6 | 1034.5 | 1174.74 | 1137.5 | 1031.5 | 1173.28
2026-04-20 12:00 | 672.9 |  | 678.4 | 672.2 | -2590 | -2591.2 | -2582.2 | 4619.93 | -46.53 | 4620.16 | 1 | 50 | 15987.6 | 68673.9 | 4455573 | 0 | 0 | 4628.15 | 82.06 | 78.91 | 100 | 0 | 0 | 1140.7 | 1029.2 | 1174.02 | 1140.1 | 1029.8 | 1174.02 | 1135.9 | 1033.1 | 1173.49 | 1137.3 | 1032.7 | 1174.44
2026-04-20 12:01 | 673 |  | 678.7 | 672.4 | -2590 | -2589.5 | -2585.6 | 4620.89 | -46.73 | 4621.13 | 1 | 50 | 16054.3 | 68680.6 | 4455640 | 0 | 0 | 4628.15 | 81.91 | 78.75 | 100 | 0 | 0 | 1139 | 1030.8 | 1174.12 | 1139.1 | 1030.9 | 1174.3 | 1133.8 | 1035.9 | 1174.52 | 1136 | 1033.9 | 1174.46
2026-04-20 12:02 | 673.8 |  | 679.7 | 672.6 | -2598.5 | -2595 | -2586.2 | 4619.76 | -47.7 | 4620 | 1 | 50 | 16143.3 | 68689.4 | 4455728 | 0 | 0 | 4628.15 | 81.88 | 78.7 | 100 | 0 | 0 | 1139.3 | 1030.7 | 1174.25 | 1138.4 | 1031.2 | 1173.91 | 1132.5 | 1036.5 | 1173.89 | 1134.4 | 1035.1 | 1174.22
2026-04-20 12:03 | 675 |  | 681 | 674.5 | -2607.8 | -2601.8 | -2590.9 | 4620.78 | -46 | 4621 | 1 | 50 | 16210 | 68696.2 | 4455796 | 0 | 0 | 4628.15 | 81.72 | 78.54 | 100 | 0 | 0 | 1140.6 | 1029.5 | 1174.22 | 1139.7 | 1030.5 | 1174.44 | 1133.5 | 1036.3 | 1174.6 | 1134.9 | 1034.9 | 1174.55
2026-04-20 12:04 | 673.1 |  | 677.7 | 672.5 | -2603.3 | -2584.6 | -2583.3 | 4619.32 | -45.16 | 4619.54 | 1 | 50 | 16300.2 | 68705.3 | 4455887 | 0 | 0 | 4628.15 | 81.69 | 78.5 | 100 | 0 | 0 | 1141.8 | 1028 | 1173.75 | 1141.3 | 1028.4 | 1173.67 | 1134.9 | 1034.1 | 1173.6 | 1136.3 | 1033.7 | 1174.58
2026-04-20 12:05 | 673 |  | 677.7 | 672.5 | -2599.9 | -2581.3 | -2582.8 | 4621.29 | -48.97 | 4621.53 | 1 | 50 | 16366.9 | 68711.8 | 4455952 | 0 | 0 | 4628.15 | 81.54 | 78.34 | 100 | 0 | 0 | 1142.7 | 1028.1 | 1174.82 | 1142.3 | 1028.3 | 1174.61 | 1135.3 | 1034.8 | 1174.83 | 1137 | 1033.5 | 1175.03
2026-04-20 12:06 | 673.4 |  | 677.9 | 673.6 | -2603 | -2585.3 | -2579.8 | 4619.92 | -46.68 | 4620.16 | 1 | 50 | 16455.9 | 68720.9 | 4456043 | 0 | 0 | 4628.15 | 81.49 | 78.28 | 100 | 0 | 0 | 1142.6 | 1027.4 | 1173.89 | 1141.6 | 1029.2 | 1174.99 | 1135.2 | 1034.8 | 1174.66 | 1138 | 1031.6 | 1173.91
2026-04-20 12:07 | 673.4 |  | 678.3 | 671.3 | -2602.4 | -2586.3 | -2583.3 | 4620.83 | -46.77 | 4621.06 | 1 | 50 | 16524 | 68727.7 | 4456111 | 0 | 0 | 4628.15 | 81.35 | 78.13 | 100 | 0 | 0 | 1141.3 | 1029 | 1174.41 | 1141.2 | 1029.5 | 1174.87 | 1134.8 | 1035.7 | 1175.3 | 1137.5 | 1032.7 | 1174.67
2026-04-20 12:08 | 673.9 |  | 678.2 | 670.5 | -2590.9 | -2590 | -2583.8 | 4618.48 | -45.98 | 4618.71 | 1 | 50 | 16611.6 | 68736.3 | 4456197 | 0 | 0 | 4628.15 | 81.3 | 78.08 | 100 | 0 | 0 | 1140.1 | 1028.9 | 1173.01 | 1139.5 | 1030.1 | 1173.82 | 1132.7 | 1036.2 | 1173.75 | 1135.3 | 1033.6 | 1173.49
2026-04-20 12:09 | 674 |  | 677.9 | 670.2 | -2592.4 | -2582.4 | -2581.6 | 4619.71 | -48.02 | 4619.96 | 1 | 50 | 16679.6 | 68743.1 | 4456265 | 0 | 0 | 4628.15 | 81.16 | 77.93 | 100 | 0 | 0 | 1138.2 | 1031.7 | 1174.29 | 1138.5 | 1031.4 | 1174.3 | 1132.1 | 1038.1 | 1175.21 | 1134.7 | 1035.5 | 1174.95
2026-04-20 12:10 | 672.1 |  | 676.4 | 671.4 | -2598.1 | -2578 | -2579.7 | 4617.16 | -45.22 | 4617.39 | 1 | 50 | 16768.6 | 68752.1 | 4456355 | 0 | 0 | 4628.15 | 81.13 | 77.88 | 100 | 0 | 0 | 1135.9 | 1033.5 | 1173.96 | 1135.9 | 1033.4 | 1173.84 | 1129.4 | 1039.6 | 1174.18 | 1132.6 | 1036.5 | 1173.99
2026-04-20 12:11 | 671.5 |  | 675.9 | 670.6 | -2591.2 | -2573.2 | -2574.8 | 4619.96 | -44.91 | 4620.19 | 1 | 50 | 16836.6 | 68758.9 | 4456423 | 0 | 0 | 4628.15 | 80.99 | 77.73 | 100 | 0 | 0 | 1136.7 | 1033.1 | 1174.38 | 1136.3 | 1033.4 | 1174.22 | 1128.7 | 1040.3 | 1174.2 | 1131.3 | 1037.3 | 1173.47
2026-04-20 12:12 | 672.2 |  | 676.7 | 672 | -2589.3 | -2578.9 | -2570.6 | 4620.88 | -45.43 | 4621.1 | 1 | 50 | 16925.5 | 68767.8 | 4456512 | 0 | 0 | 4628.15 | 80.96 | 77.69 | 100 | 0 | 0 | 1137.3 | 1033.1 | 1174.9 | 1137.6 | 1032 | 1174.06 | 1129.6 | 1039.3 | 1173.96 | 1132.3 | 1037.6 | 1174.84
2026-04-20 12:13 | 672.8 |  | 677.1 | 672.6 | -2596.1 | -2581.9 | -2578.4 | 4619.56 | -45.02 | 4619.27 | 1 | 50 | 16993.6 | 68774.6 | 4456580 | 0 | 0 | 4628.15 | 80.82 | 77.55 | 100 | 0 | 0 | 1139 | 1030.6 | 1173.82 | 1138.4 | 1031.6 | 1174.43 | 1130.7 | 1038.5 | 1174.25 | 1133.5 | 1035.9 | 1174.19
2026-04-20 12:14 | 671.6 |  | 677.5 | 671.3 | -2583.1 | -2580.3 | -2575.6 | 4624.97 | -47.27 | 4625.21 | 1 | 50 | 17082.5 | 68783.4 | 4456668 | 0 | 0 | 4628.15 | 80.79 | 77.5 | 100 | 0 | 0 | 1140.2 | 1030.2 | 1174.69 | 1139 | 1031 | 1174.32 | 1132.9 | 1036.1 | 1173.77 | 1134.8 | 1034.2 | 1173.66
2026-04-20 12:15 | 671 |  | 676.8 | 671.6 | -2587.1 | -2583.2 | -2571.6 | 4617.75 | -44.08 | 4617.96 | 1 | 50 | 17149.2 | 68790.2 | 4456736 | 0 | 0 | 4628.15 | 80.64 | 77.35 | 100 | 0 | 0 | 1139.3 | 1030.6 | 1174.14 | 1138.1 | 1031.5 | 1173.93 | 1133.9 | 1035.4 | 1174.09 | 1136.1 | 1033.2 | 1173.77
2026-04-20 12:16 | 672.9 |  | 677.2 | 670 | -2586.4 | -2578.7 | -2582.5 | 4620.31 | -45.49 | 4620.54 | 1 | 50 | 17238.2 | 68799 | 4456824 | 0 | 0 | 4628.15 | 80.61 | 77.31 | 100 | 0 | 0 | 1138.3 | 1031.6 | 1174.27 | 1136.8 | 1033 | 1174.27 | 1132.7 | 1036.3 | 1173.82 | 1134.6 | 1034.4 | 1173.57
2026-04-20 12:17 | 671.2 |  | 676.3 | 671.7 | -2591.3 | -2578 | -2569.6 | 4618.65 | -44.76 | 4618.87 | 1 | 50 | 17304.9 | 68805.8 | 4456892 | 0 | 0 | 4628.15 | 80.47 | 77.16 | 100 | 0 | 0 | 1137.4 | 1031.3 | 1173.06 | 1136.5 | 1032.4 | 1173.31 | 1132.1 | 1036.4 | 1173.26 | 1134.3 | 1034.6 | 1173.59
2026-04-20 12:18 | 671.1 |  | 675.7 | 670.9 | -2584.3 | -2574.6 | -2576 | 4618.28 | -44.97 | 4618.48 | 1 | 50 | 17395.1 | 68814.6 | 4456980 | 0 | 0 | 4628.15 | 80.44 | 77.12 | 100 | 0 | 0 | 1136.4 | 1032.7 | 1173.52 | 1135.9 | 1033.3 | 1173.78 | 1130.8 | 1038.3 | 1174.06 | 1132.9 | 1036.6 | 1174.33
2026-04-20 12:19 | 671.1 |  | 676.9 | 670.7 | -2578.8 | -2580.5 | -2571.6 | 4622.13 | -45.79 | 4622.37 | 1 | 50 | 17461.8 | 68821.4 | 4457048 | 0 | 0 | 4628.15 | 80.31 | 76.98 | 100 | 0 | 0 | 1136 | 1034.2 | 1174.83 | 1135.7 | 1033.6 | 1173.83 | 1131 | 1037.5 | 1173.37 | 1132.5 | 1036.7 | 1174.1
2026-04-20 12:20 | 671.5 |  | 677.4 | 671.8 | -2588.2 | -2578.8 | -2573 | 4624.74 | -45.47 | 4624.96 | 1 | 50 | 17550.8 | 68830.2 | 4457136 | 0 | 0 | 4628.15 | 80.27 | 76.93 | 100 | 0 | 0 | 1133.8 | 1036.1 | 1174.73 | 1133.1 | 1036.8 | 1174.85 | 1129.9 | 1039.6 | 1174.66 | 1132.5 | 1036.6 | 1173.91
2026-04-20 12:21 | 671.1 |  | 677.2 | 671.6 | -2587.3 | -2584.1 | -2576.8 | 4617.73 | -44.29 | 4617.94 | 1 | 50 | 17617.5 | 68837 | 4457204 | 0 | 0 | 4628.15 | 80.14 | 76.79 | 100 | 0 | 0 | 1133 | 1035.9 | 1173.73 | 1131.8 | 1036.8 | 1173.44 | 1128.7 | 1039.5 | 1173.27 | 1130.7 | 1038.7 | 1174.46
2026-04-20 12:22 | 672.5 |  | 677.5 | 670.2 | -2586.2 | -2587.3 | -2575.3 | 4616.73 | -45.18 | 4616.93 | 1 | 50 | 17706.5 | 68845.8 | 4457292 | 0 | 0 | 4628.15 | 80.11 | 76.75 | 100 | 0 | 0 | 1131.8 | 1036.7 | 1173.34 | 1130.8 | 1037.7 | 1173.48 | 1127.7 | 1040.5 | 1173.33 | 1129.3 | 1039.2 | 1173.62
2026-04-20 12:23 | 673.1 |  | 677.2 | 669.7 | -2583.9 | -2576.2 | -2580.1 | 4621.5 | -43.95 | 4621.72 | 1 | 50 | 17773.2 | 68852.6 | 4457360 | 0 | 0 | 4628.15 | 79.98 | 76.61 | 100 | 0 | 0 | 1131.3 | 1038.4 | 1174.69 | 1130 | 1038.8 | 1173.89 | 1126.7 | 1042.3 | 1174.37 | 1128.7 | 1040 | 1173.89
2026-04-20 12:24 | 670.6 |  | 676.5 | 670.9 | -2581.8 | -2580 | -2567.3 | 4621.18 | -44.72 | 4621.4 | 1 | 50 | 17863.4 | 68861.4 | 4457448 | 0 | 0 | 4628.15 | 79.95 | 76.57 | 100 | 0 | 0 | 1131.6 | 1038.1 | 1174.69 | 1130.2 | 1039.2 | 1174.56 | 1126.9 | 1042.2 | 1174.51 | 1128.4 | 1041 | 1174.68
2026-04-20 12:25 | 671.5 |  | 675.8 | 671.7 | -2590.6 | -2579.7 | -2570.3 | 4620.64 | -46.11 | 4620.86 | 1 | 50 | 17931.5 | 68868.2 | 4457516 | 0 | 0 | 4628.15 | 79.83 | 76.44 | 100 | 0 | 0 | 1131.6 | 1037.8 | 1174.35 | 1130.5 | 1038.9 | 1174.43 | 1126.5 | 1042.5 | 1174.33 | 1128.1 | 1040.6 | 1173.92
2026-04-20 12:26 | 669.9 |  | 673.7 | 669.6 | -2588.8 | -2561.9 | -2564.3 | 4620.06 | -44.46 | 4620.27 | 1 | 50 | 18020.4 | 68877.3 | 4457607 | 0 | 0 | 4628.15 | 79.8 | 76.4 | 100 | 0 | 0 | 1131.4 | 1037.7 | 1174.06 | 1129.6 | 1039.5 | 1174.25 | 1126.3 | 1042.9 | 1174.59 | 1127.5 | 1042 | 1174.86
2026-04-20 12:27 | 669.9 |  | 674.5 | 670.2 | -2583.2 | -2565.4 | -2565.3 | 4618.33 | -44.28 | 4618.53 | 1 | 50 | 18088.4 | 68884.1 | 4457675 | 0 | 0 | 4628.15 | 79.67 | 76.27 | 100 | 0 | 0 | 1133.5 | 1035.4 | 1173.59 | 1131.7 | 1037.1 | 1173.7 | 1126.6 | 1041.4 | 1173.2 | 1128.1 | 1039.8 | 1172.94
2026-04-20 12:28 | 670.4 |  | 675.6 | 670.8 | -2577 | -2567.6 | -2560.2 | 4624.44 | -46.17 | 4624.65 | 1 | 50 | 18177.4 | 68893 | 4457764 | 0 | 0 | 4628.15 | 79.64 | 76.22 | 100 | 0 | 0 | 1134.7 | 1035.6 | 1175.14 | 1133.6 | 1036.7 | 1175.16 | 1128.8 | 1040.1 | 1174.08 | 1130.1 | 1039.7 | 1175.01
2026-04-20 12:29 | 669.1 |  | 675.6 | 669.6 | -2573.2 | -2574 | -2560.1 | 4619.84 | -43.42 | 4620.69 | 1 | 50 | 18244.1 | 68899.7 | 4457831 | 0 | 0 | 4631.11 | 79.51 | 76.09 | 100 | 0 | 0 | 1134.3 | 1035 | 1174.01 | 1134 | 1035.4 | 1174.13 | 1129.2 | 1039.6 | 1173.89 | 1130.8 | 1038 | 1173.77
2026-04-20 12:30 | 670.5 |  | 675.9 | 671.4 | -2588.5 | -2575.1 | -2566.7 | 4619.28 | -45.22 | 4619.49 | 1 | 50 | 18334.3 | 68908.6 | 4457920 | 0 | 0 | 4631.11 | 79.49 | 76.05 | 100 | 0 | 0 | 1133.6 | 1035.4 | 1173.76 | 1133.2 | 1035.5 | 1173.45 | 1127.7 | 1040 | 1172.77 | 1130.1 | 1038.5 | 1173.59
2026-04-20 12:31 | 672.5 |  | 678.2 | 672.9 | -2595.6 | -2589.7 | -2579.4 | 4616.6 | -44.49 | 4616.81 | 1 | 50 | 18401.1 | 68915.4 | 4457988 | 0 | 0 | 4631.11 | 79.36 | 75.92 | 100 | 0 | 0 | 1134.5 | 1034 | 1173.09 | 1134.2 | 1034.4 | 1173.26 | 1127.8 | 1041.1 | 1174.15 | 1130.1 | 1039.1 | 1174.28
2026-04-20 12:32 | 673.8 |  | 678.5 | 673.4 | -2600.4 | -2586.3 | -2589.1 | 4620.38 | -46.47 | 4620.61 | 1 | 50 | 18491.3 | 68924.2 | 4458076 | 0 | 0 | 4631.11 | 79.34 | 75.89 | 100 | 0 | 0 | 1133.6 | 1035.9 | 1174.28 | 1133.4 | 1036.2 | 1174.47 | 1127.5 | 1041.1 | 1173.89 | 1130.3 | 1038.8 | 1174.14
2026-04-20 12:33 | 673.2 |  | 678.1 | 673.5 | -2596.9 | -2584.2 | -2576.7 | 4620.99 | -46.37 | 4621.22 | 1 | 50 | 18558 | 68931 | 4458144 | 0 | 0 | 4631.11 | 79.21 | 75.76 | 100 | 0 | 0 | 1132.1 | 1037.3 | 1174.38 | 1132.2 | 1036.6 | 1173.66 | 1127.3 | 1041.3 | 1173.86 | 1129.5 | 1039.8 | 1174.43
2026-04-20 12:34 | 674.3 |  | 678.6 | 670.9 | -2590 | -2581.9 | -2586.6 | 4624.19 | -45.68 | 4624.42 | 1 | 50 | 18647 | 68939.8 | 4458232 | 0 | 0 | 4631.11 | 79.19 | 75.72 | 100 | 0 | 0 | 1132.1 | 1037.4 | 1174.44 | 1131.6 | 1038.1 | 1174.73 | 1125.9 | 1043.4 | 1174.73 | 1127.7 | 1041.9 | 1174.91
2026-04-20 12:35 | 673.5 |  | 678.7 | 671.8 | -2594.8 | -2581 | -2583.2 | 4620.94 | -45.02 | 4621.16 | 1 | 50 | 18713.7 | 68946.6 | 4458300 | 0 | 0 | 4631.11 | 79.07 | 75.59 | 100 | 0 | 0 | 1131.2 | 1038.4 | 1174.59 | 1130.6 | 1039.1 | 1174.86 | 1124.4 | 1044.9 | 1174.86 | 1126.8 | 1042.2 | 1174.41
2026-04-20 12:36 | 673.1 |  | 679 | 673.6 | -2605.8 | -2595.2 | -2585.7 | 4615.43 | -46.91 | 4615.67 | 1 | 50 | 18802.7 | 68955.4 | 4458388 | 0 | 0 | 4631.11 | 79.04 | 75.56 | 100 | 0 | 0 | 1132.1 | 1036.1 | 1172.97 | 1131.8 | 1037 | 1173.63 | 1124.4 | 1043.8 | 1173.62 | 1125.9 | 1042.2 | 1173.46
2026-04-20 12:37 | 675 |  | 678.7 | 675.2 | -2601.3 | -2589.8 | -2594.1 | 4619.3 | -44.17 | 4619.51 | 1 | 50 | 18870.7 | 68962.2 | 4458456 | 0 | 0 | 4631.11 | 78.92 | 75.43 | 100 | 0 | 0 | 1131.5 | 1038.4 | 1174.9 | 1132.8 | 1036 | 1173.64 | 1124.4 | 1043.9 | 1173.79 | 1127.3 | 1041.3 | 1173.89
2026-04-20 12:38 | 673.8 |  | 679 | 674.3 | -2601.3 | -2596.8 | -2585.7 | 4618.39 | -45.92 | 4618.62 | 1 | 50 | 18959.7 | 68971.1 | 4458545 | 0 | 0 | 4631.11 | 78.9 | 75.4 | 100 | 0 | 0 | 1133.7 | 1035.5 | 1173.96 | 1134.4 | 1035.3 | 1174.42 | 1125.3 | 1043.6 | 1174.39 | 1128 | 1041 | 1174.24
2026-04-20 12:39 | 671.7 |  | 676.2 | 672.2 | -2599.9 | -2582.4 | -2575.9 | 4618.92 | -45.79 | 4619.15 | 1 | 50 | 19048.6 | 68980.1 | 4458635 | 0 | 0 | 4631.11 | 78.87 | 75.36 | 100 | 0 | 0 | 1134.5 | 1034.8 | 1173.96 | 1135.7 | 1034 | 1174.33 | 1127.1 | 1041.5 | 1173.91 | 1129.3 | 1039.2 | 1173.57
2026-04-20 12:40 | 672.1 |  | 677.8 | 672.7 | -2595.2 | -2581.5 | -2576.8 | 4619.58 | -43.96 | 4619.8 | 1 | 50 | 19115.3 | 68986.6 | 4458700 | 0 | 0 | 4631.11 | 78.75 | 75.23 | 100 | 0 | 0 | 1135.2 | 1034.4 | 1174.26 | 1135.1 | 1034.8 | 1174.55 | 1127.4 | 1041.3 | 1173.91 | 1130 | 1039.3 | 1174.41
2026-04-20 12:41 | 673 |  | 676.5 | 672.7 | -2595 | -2581.1 | -2581.6 | 4621.31 | -47.15 | 4621.55 | 1 | 50 | 19204.2 | 68995.7 | 4458791 | 0 | 0 | 4631.11 | 78.72 | 75.2 | 100 | 0 | 0 | 1136.6 | 1033.6 | 1174.73 | 1136.9 | 1032.9 | 1174.26 | 1129 | 1039.9 | 1174 | 1130.9 | 1037.6 | 1173.38
2026-04-20 12:42 | 671.5 |  | 676.3 | 669.6 | -2588.6 | -2572.9 | -2574.5 | 4618.87 | -45.63 | 4619.09 | 1 | 50 | 19270.9 | 69002.2 | 4458856 | 0 | 0 | 4631.11 | 78.6 | 75.07 | 100 | 0 | 0 | 1135.5 | 1033.7 | 1173.72 | 1135.9 | 1033.5 | 1173.97 | 1129.1 | 1039.9 | 1174.17 | 1131.6 | 1038 | 1174.6
2026-04-20 12:43 | 671.6 |  | 676 | 669.4 | -2585.5 | -2566.1 | -2570.6 | 4621.21 | -42.83 | 4621.42 | 1 | 50 | 19358.6 | 69011 | 4458944 | 0 | 0 | 4631.11 | 78.57 | 75.03 | 100 | 0 | 0 | 1136.1 | 1034 | 1174.74 | 1136 | 1033.6 | 1174.14 | 1128.3 | 1040.5 | 1174.03 | 1130.4 | 1038.4 | 1173.81
2026-04-20 12:44 | 671.2 |  | 676.5 | 669.6 | -2574.1 | -2575.2 | -2572.4 | 4621.85 | -46.74 | 4622.07 | 1 | 50 | 19426.6 | 69017.8 | 4459012 | 0 | 0 | 4631.11 | 78.46 | 74.91 | 100 | 0 | 0 | 1136.9 | 1033 | 1174.46 | 1136.3 | 1033.7 | 1174.6 | 1129.1 | 1040.2 | 1174.46 | 1131 | 1038.2 | 1174.15
2026-04-20 12:45 | 670.7 |  | 675.2 | 668.2 | -2574.8 | -2566.4 | -2568.8 | 4617.37 | -42.67 | 4617.58 | 1 | 50 | 19515.5 | 69026.6 | 4459100 | 0 | 0 | 4631.11 | 78.43 | 74.87 | 100 | 0 | 0 | 1138.6 | 1030.3 | 1173.1 | 1137.5 | 1032.1 | 1174.03 | 1130.5 | 1039.4 | 1175.05 | 1130.9 | 1038.9 | 1174.84
2026-04-20 12:46 | 670.6 |  | 675.7 | 668.8 | -2572.6 | -2568.7 | -2562.4 | 4621.01 | -42.93 | 4621.21 | 1 | 50 | 19583.6 | 69033.4 | 4459168 | 0 | 0 | 4631.11 | 78.32 | 74.75 | 100 | 0 | 0 | 1139.3 | 1030.9 | 1174.54 | 1139.1 | 1030.2 | 1173.44 | 1132.4 | 1036.8 | 1174.08 | 1133.6 | 1034.6 | 1172.84
2026-04-20 12:47 | 669.4 |  | 674.1 | 667.4 | -2561.6 | -2563.3 | -2559.3 | 4619.69 | -41.88 | 4619.88 | 1 | 50 | 19672.5 | 69042.5 | 4459259 | 0 | 0 | 4631.11 | 78.29 | 74.72 | 100 | 0 | 0 | 1138.8 | 1030.6 | 1173.67 | 1139.7 | 1030.1 | 1173.95 | 1131.8 | 1037.2 | 1173.96 | 1134.5 | 1034.9 | 1174.1
2026-04-20 12:48 | 667.8 |  | 672.6 | 665.9 | -2569 | -2559.5 | -2552 | 4616.09 | -39.9 | 4616.26 | 1 | 50 | 19740.5 | 69049.3 | 4459327 | 0 | 0 | 4631.11 | 78.18 | 74.6 | 100 | 0 | 0 | 1138.6 | 1031.1 | 1173.97 | 1139.3 | 1030.8 | 1174.38 | 1131.6 | 1038 | 1174.61 | 1134.4 | 1035.6 | 1174.78
2026-04-20 12:49 | 668.5 |  | 673 | 667 | -2566.5 | -2557.2 | -2559.1 | 4620.25 | -40.86 | 4620.43 | 1 | 50 | 19829.5 | 69058.2 | 4459416 | 0 | 0 | 4631.11 | 78.16 | 74.57 | 100 | 0 | 0 | 1141.2 | 1028.6 | 1173.82 | 1140.6 | 1029.2 | 1173.95 | 1133.3 | 1036.2 | 1174.34 | 1135.5 | 1034 | 1174.07
2026-04-20 12:50 | 669.3 |  | 673.7 | 667 | -2565.9 | -2555.2 | -2561.8 | 4620.02 | -44.34 | 4620.21 | 1 | 50 | 19897.5 | 69065 | 4459484 | 0 | 0 | 4631.11 | 78.05 | 74.45 | 100 | 0 | 0 | 1142.9 | 1027.3 | 1174.11 | 1142 | 1028.2 | 1174.2 | 1135.4 | 1034.3 | 1174.4 | 1137.2 | 1032.6 | 1174.25
2026-04-20 12:51 | 669.5 |  | 674.1 | 670.1 | -2576.7 | -2568.7 | -2555.6 | 4619.84 | -43.8 | 4620.05 | 1 | 50 | 19986.4 | 69073.8 | 4459572 | 0 | 0 | 4631.11 | 78.01 | 74.41 | 100 | 0 | 0 | 1141 | 1028.8 | 1173.81 | 1140.8 | 1029.3 | 1174.26 | 1135.6 | 1034.5 | 1174.72 | 1137.6 | 1033.8 | 1176.08
2026-04-20 12:52 | 670.5 |  | 675 | 667.7 | -2578.1 | -2558 | -2566.5 | 4620.79 | -46.45 | 4621.01 | 1 | 50 | 20054.5 | 69080.6 | 4459640 | 0 | 0 | 4631.11 | 77.91 | 74.3 | 100 | 0 | 0 | 1139.5 | 1030.7 | 1174.5 | 1139.9 | 1030.4 | 1174.54 | 1133.8 | 1035.7 | 1174.26 | 1136.4 | 1033.3 | 1174.21
2026-04-20 12:53 | 670 |  | 674.2 | 666.9 | -2571.4 | -2560.2 | -2562.1 | 4618.57 | -44.17 | 4618.78 | 1 | 50 | 20143.4 | 69089.4 | 4459728 | 0 | 0 | 4631.11 | 77.88 | 74.27 | 100 | 0 | 0 | 1138.7 | 1030.8 | 1173.81 | 1138.6 | 1031.1 | 1173.96 | 1131.9 | 1037.3 | 1174.08 | 1134.4 | 1034.8 | 1173.86
2026-04-20 12:54 | 673 |  | 676.6 | 669.3 | -2582.9 | -2574.7 | -2580.9 | 4619.31 | -45.79 | 4619.54 | 1 | 50 | 20210.1 | 69096.2 | 4459796 | 0 | 0 | 4631.11 | 77.76 | 74.14 | 100 | 0 | 0 | 1137.9 | 1031.7 | 1173.94 | 1137.1 | 1032.9 | 1174.46 | 1131.3 | 1038.3 | 1174.59 | 1134.2 | 1035.5 | 1174.49
2026-04-20 12:55 | 671.2 |  | 675.9 | 668.4 | -2581.1 | -2567.8 | -2572.9 | 4618.41 | -44.63 | 4618.62 | 1 | 50 | 20300.4 | 69105.3 | 4459887 | 0 | 0 | 4631.11 | 77.74 | 74.11 | 100 | 0 | 0 | 1135.2 | 1033.7 | 1173.46 | 1134.8 | 1034.3 | 1173.76 | 1129.3 | 1039.7 | 1174.15 | 1132 | 1037 | 1173.9
2026-04-20 12:56 | 669.2 |  | 673.8 | 669.7 | -2574.9 | -2565.8 | -2555.5 | 4618.11 | -43.5 | 4618.31 | 1 | 50 | 20368.4 | 69112.1 | 4459955 | 0 | 0 | 4631.11 | 77.64 | 74 | 100 | 0 | 0 | 1132.9 | 1035.8 | 1173.48 | 1132.2 | 1036.7 | 1173.81 | 1126.6 | 1041.9 | 1173.84 | 1129.5 | 1039 | 1173.56
2026-04-20 12:57 | 669.5 |  | 674.5 | 670.3 | -2573.5 | -2569.5 | -2554.2 | 4622.45 | -45.13 | 4622.66 | 1 | 50 | 20457.3 | 69121 | 4460044 | 0 | 0 | 4631.11 | 77.62 | 73.97 | 100 | 0 | 0 | 1133.8 | 1036.1 | 1174.76 | 1130.7 | 1038.8 | 1174.57 | 1125 | 1043.7 | 1174.18 | 1127.1 | 1042.1 | 1174.52
2026-04-20 12:58 | 670 |  | 674.3 | 668 | -2576.9 | -2562.7 | -2565.4 | 4622.02 | -45.02 | 4622.24 | 1 | 50.1 | 20525.4 | 69127.8 | 4460112 | 0 | 0 | 4631.11 | 77.52 | 73.86 | 100 | 0 | 0 | 1135.1 | 1035.2 | 1175.1 | 1133 | 1037.2 | 1175.18 | 1126 | 1043.2 | 1174.68 | 1127 | 1042.9 | 1175.38
2026-04-20 12:59 | 672.3 |  | 676.8 | 669.3 | -2584.2 | -2572.8 | -2574.7 | 4620.75 | -43.59 | 4620.95 | 1 | 50.1 | 20614.3 | 69136.6 | 4460200 | 0 | 0 | 4631.11 | 77.49 | 73.83 | 100 | 0 | 0 | 1136.2 | 1032.9 | 1173.62 | 1135 | 1034.2 | 1173.81 | 1128.1 | 1040.5 | 1173.75 | 1129.5 | 1039.4 | 1173.95
2026-04-20 13:00 | 671.8 |  | 675.8 | 669.9 | -2588.7 | -2575.8 | -2575.3 | 4620.13 | -45.15 | 4620.35 | 1 | 50.1 | 20679.7 | 69143.1 | 4460265 | 0 | 0 | 4631.11 | 77.38 | 73.71 | 100 | 0 | 0 | 1136 | 1033.6 | 1174.17 | 1134.7 | 1035 | 1174.39 | 1128.3 | 1040.7 | 1174.17 | 1129.9 | 1039.1 | 1174.12
2026-04-20 13:01 | 675.3 |  | 680.4 | 674.9 | -2611.3 | -2599.2 | -2595.8 | 4620.73 | -50.99 | 4620.99 | 1 | 50.2 | 20770 | 69152.2 | 4460356 | 0 | 0 | 4631.11 | 77.37 | 73.69 | 100 | 0 | 0 | 1136 | 1034.2 | 1174.83 | 1135.6 | 1033.3 | 1173.38 | 1128.9 | 1040 | 1174.06 | 1130.4 | 1039.2 | 1174.69
2026-04-20 13:02 | 674 |  | 678.7 | 674 | -2603.9 | -2596.5 | -2590.4 | 4616.46 | -44.39 | 4616.13 | 1 | 50.2 | 20836.7 | 69158.9 | 4460423 | 0 | 0 | 4631.11 | 77.26 | 73.57 | 100 | 0 | 0 | 1136.4 | 1032.6 | 1173.5 | 1136.5 | 1032.9 | 1173.93 | 1130 | 1038.9 | 1173.98 | 1131.5 | 1037.2 | 1173.56
2026-04-20 13:03 | 672.1 |  | 677 | 671.5 | -2594 | -2582.9 | -2580.3 | 4619.54 | -43.2 | 4619.76 | 1 | 50.2 | 20925.7 | 69167.8 | 4460512 | 0 | 0 | 4631.11 | 77.24 | 73.54 | 100 | 0 | 0 | 1136.5 | 1033.4 | 1174.5 | 1137.1 | 1032.5 | 1174.01 | 1130.6 | 1038.4 | 1173.96 | 1132.5 | 1036.3 | 1173.63
2026-04-20 13:04 | 672.5 |  | 676.4 | 670.3 | -2587.6 | -2576.2 | -2575.4 | 4623.35 | -46.12 | 4623.58 | 1 | 50.2 | 20992.4 | 69174.5 | 4460579 | 0 | 0 | 4631.11 | 77.14 | 73.44 | 100 | 0 | 0 | 1136.9 | 1033.3 | 1174.7 | 1137.7 | 1032.9 | 1175.16 | 1130.9 | 1039.1 | 1175.1 | 1133.2 | 1036.5 | 1174.54
2026-04-20 13:05 | 670.4 |  | 674.7 | 668.2 | -2580.3 | -2570 | -2570 | 4616.29 | -43.72 | 4616.49 | 1 | 50.2 | 21081.3 | 69183.4 | 4460668 | 0 | 0 | 4631.11 | 77.12 | 73.41 | 100 | 0 | 0 | 1138.7 | 1030 | 1172.83 | 1138.3 | 1030.5 | 1173.06 | 1132.6 | 1036.5 | 1173.92 | 1134.4 | 1034.8 | 1173.93
2026-04-20 13:06 | 671.7 |  | 676.3 | 669.4 | -2578.8 | -2572 | -2569.8 | 4621.63 | -45.11 | 4621.85 | 1 | 50.1 | 21149.3 | 69190.2 | 4460736 | 0 | 0 | 4631.11 | 77.02 | 73.31 | 100 | 0 | 0 | 1138.5 | 1031.6 | 1174.52 | 1137.5 | 1032.9 | 1174.91 | 1132.3 | 1037.7 | 1174.92 | 1133.9 | 1036.1 | 1174.81
2026-04-20 13:07 | 672.5 |  | 676.9 | 669.3 | -2585.1 | -2578.5 | -2576.6 | 4620.44 | -44.44 | 4620.65 | 1 | 50.1 | 21238.3 | 69199 | 4460824 | 0 | 0 | 4631.11 | 77 | 73.28 | 100 | 0 | 0 | 1136.8 | 1032.8 | 1174.06 | 1135.9 | 1033.6 | 1174.11 | 1130.9 | 1038.4 | 1174.37 | 1132.5 | 1036.3 | 1173.56
2026-04-20 13:08 | 670.3 |  | 674.1 | 668.2 | -2584.3 | -2571.1 | -2570.8 | 4617.5 | -46.15 | 4617.72 | 1 | 50.1 | 21305 | 69205.8 | 4460892 | 0 | 0 | 4631.11 | 76.91 | 73.18 | 100 | 0 | 0 | 1136 | 1032.1 | 1172.5 | 1134.8 | 1033.2 | 1172.45 | 1129.5 | 1038.6 | 1173.05 | 1131.2 | 1036.9 | 1172.99
2026-04-20 13:09 | 674.7 |  | 679.2 | 673.1 | -2595.7 | -2588.6 | -2582.6 | 4621.56 | -46.47 | 4621.79 | 1 | 50 | 21395.3 | 69214.6 | 4460980 | 0 | 0 | 4631.11 | 76.89 | 73.16 | 100 | 0 | 0 | 1135.6 | 1034.1 | 1174.34 | 1134.2 | 1035.9 | 1174.93 | 1128.6 | 1040.9 | 1174.71 | 1130.3 | 1039.1 | 1174.53
2026-04-20 13:10 | 675.8 |  | 680.6 | 675.6 | -2607.3 | -2599.5 | -2593 | 4619.57 | -45.67 | 4619.8 | 1 | 50.1 | 21462 | 69221.4 | 4461048 | 0 | 0 | 4631.11 | 76.8 | 73.05 | 100 | 0 | 0 | 1135.2 | 1034.2 | 1174.07 | 1133.5 | 1035.3 | 1173.57 | 1128.5 | 1040.6 | 1174.37 | 1129.9 | 1039 | 1173.98
2026-04-20 13:11 | 671.9 |  | 676.6 | 668.8 | -2578.2 | -2572 | -2572.6 | 4618.97 | -42.01 | 4619.17 | 1 | 50.1 | 21550.9 | 69230.2 | 4461136 | 0 | 0 | 4631.11 | 76.78 | 73.03 | 100 | 0 | 0 | 1133.9 | 1035.2 | 1173.81 | 1132.6 | 1036.5 | 1173.97 | 1126.7 | 1042.1 | 1174.15 | 1128.1 | 1041.2 | 1174.56
2026-04-20 13:12 | 671.2 |  | 675.8 | 668.6 | -2580.9 | -2567.7 | -2572.8 | 4619.44 | -44.84 | 4619.67 | 1 | 50 | 21619 | 69237 | 4461204 | 0 | 0 | 4631.11 | 76.69 | 72.93 | 100 | 0 | 0 | 1135.1 | 1034.5 | 1174.21 | 1133.9 | 1035.2 | 1173.81 | 1127.1 | 1041.4 | 1173.71 | 1127.9 | 1041.4 | 1174.61
2026-04-20 13:13 | 672 |  | 676 | 668.8 | -2581.9 | -2575.8 | -2573.7 | 4618.46 | -44.88 | 4618.68 | 1 | 50 | 21707.9 | 69246.1 | 4461295 | 0 | 0 | 4631.11 | 76.67 | 72.9 | 100 | 0 | 0 | 1135.7 | 1033.6 | 1173.85 | 1134.4 | 1035.1 | 1174.16 | 1128.3 | 1040.3 | 1173.81 | 1129.4 | 1039.3 | 1173.76
2026-04-20 13:14 | 672 |  | 677.6 | 670.9 | -2592 | -2582 | -2574.7 | 4618.04 | -44 | 4618.25 | 1 | 50 | 21775.9 | 69252.9 | 4461363 | 0 | 0 | 4631.11 | 76.58 | 72.81 | 100 | 0 | 0 | 1135.9 | 1033.2 | 1173.61 | 1134.1 | 1035.1 | 1173.91 | 1128.5 | 1040 | 1173.67 | 1129.2 | 1040.1 | 1174.53
2026-04-20 13:15 | 672 |  | 676.1 | 668.8 | -2585.3 | -2572.3 | -2573.1 | 4620 | -45.18 | 4620.21 | 1 | 50 | 21864.9 | 69261.8 | 4461452 | 0 | 0 | 4631.11 | 76.57 | 72.79 | 100 | 0 | 0 | 1136.1 | 1033.6 | 1174.23 | 1134.1 | 1035.5 | 1174.39 | 1129.1 | 1040.4 | 1174.56 | 1129.4 | 1039.9 | 1174.47
2026-04-20 13:16 | 668.2 |  | 672.2 | 666.7 | -2573.6 | -2565.6 | -2562.2 | 4604.53 | -43.72 | 4604.74 | 1 | 50.1 | 21932.9 | 69268.6 | 4461520 | 0 | 0 | 4631.11 | 76.48 | 72.69 | 100 | 0 | 0 | 1135.7 | 1030.4 | 1170.17 | 1134.2 | 1032.2 | 1170.72 | 1129.4 | 1038.9 | 1173.29 | 1130 | 1039.4 | 1174.47
2026-04-20 13:17 | 672.1 |  | 676.9 | 669.3 | -2587.1 | -2576.5 | -2575.3 | 4618.38 | -46.71 | 4618.6 | 1 | 50.1 | 22023.2 | 69277.4 | 4461608 | 0 | 0 | 4631.11 | 76.47 | 72.67 | 100 | 0 | 0 | 1134.8 | 1034.4 | 1173.8 | 1133.1 | 1035.9 | 1173.74 | 1128.4 | 1040.4 | 1173.99 | 1129.4 | 1040.3 | 1174.87
2026-04-20 13:18 | 671.2 |  | 675.7 | 669.4 | -2580.2 | -2571.8 | -2568.2 | 4616.33 | -42.1 | 4616.52 | 1 | 50.1 | 22089.9 | 69284.2 | 4461676 | 0 | 0 | 4631.11 | 76.37 | 72.58 | 100 | 0 | 0 | 1134 | 1034.1 | 1172.65 | 1132.8 | 1035.6 | 1173.11 | 1128.4 | 1039 | 1172.44 | 1129.6 | 1038.5 | 1173.11
2026-04-20 13:19 | 669.5 |  | 674.4 | 666.9 | -2574.6 | -2564.2 | -2564 | 4617.16 | -42.33 | 4617.36 | 1 | 50.1 | 22178.8 | 69293 | 4461764 | 0 | 0 | 4631.11 | 76.36 | 72.55 | 100 | 0 | 0 | 1131 | 1037.1 | 1172.98 | 1130.8 | 1037 | 1172.67 | 1126.2 | 1041.3 | 1172.71 | 1128.2 | 1039.1 | 1172.26
2026-04-20 13:20 | 669.8 |  | 674.4 | 667.4 | -2575.8 | -2564 | -2565.5 | 4620.09 | -44.35 | 4620.31 | 1 | 50.1 | 22246.9 | 69299.8 | 4461832 | 0 | 0 | 4631.11 | 76.27 | 72.46 | 100 | 0 | 0 | 1129.3 | 1039.4 | 1173.82 | 1128 | 1040.7 | 1173.96 | 1123.7 | 1044.4 | 1173.65 | 1125.5 | 1043.3 | 1174.18
2026-04-20 13:21 | 670.7 |  | 674.8 | 669 | -2574.6 | -2567.6 | -2560.7 | 4619.06 | -45.24 | 4619.3 | 1 | 50.1 | 22337.1 | 69309 | 4461924 | 0 | 0 | 4631.11 | 76.27 | 72.44 | 100 | 0 | 0 | 1128.3 | 1040.8 | 1174.33 | 1127.1 | 1041.8 | 1174.22 | 1122.6 | 1046 | 1174.29 | 1123.2 | 1045.1 | 1173.89
2026-04-20 13:22 | 671 |  | 676.1 | 669.2 | -2579.7 | -2569.1 | -2565.7 | 4622.83 | -41.86 | 4623.02 | 1 | 50.1 | 22403.8 | 69315.5 | 4461989 | 0 | 0 | 4631.11 | 76.18 | 72.35 | 100 | 0 | 0 | 1126.7 | 1042.4 | 1174.51 | 1125.5 | 1043.9 | 1174.91 | 1121 | 1047.9 | 1174.68 | 1122.5 | 1046.3 | 1174.47
2026-04-20 13:23 | 673.1 |  | 677.8 | 670.2 | -2591 | -2581 | -2580.2 | 4620.12 | -42.66 | 4620.31 | 1 | 50.1 | 22494.1 | 69324.6 | 4462080 | 0 | 0 | 4631.11 | 76.17 | 72.34 | 100 | 0 | 0 | 1124.9 | 1043.7 | 1174.06 | 1123.3 | 1045.3 | 1174.2 | 1118.2 | 1050.1 | 1174.18 | 1119.6 | 1049.2 | 1174.67
2026-04-20 13:24 | 670.3 |  | 675 | 667.8 | -2575.1 | -2565 | -2565.9 | 4618.89 | -41.07 | 4619.08 | 1 | 50.1 | 22560.8 | 69331.4 | 4462148 | 0 | 0 | 4631.11 | 76.09 | 72.24 | 100 | 0 | 0 | 1122.3 | 1046.3 | 1174.27 | 1121.4 | 1047.5 | 1174.64 | 1116.5 | 1052.1 | 1174.67 | 1118.4 | 1049.9 | 1174.24
2026-04-20 13:25 | 669.9 |  | 674.4 | 667.6 | -2576.5 | -2565.1 | -2567.9 | 4619.14 | -43.53 | 4619.36 | 1 | 50.1 | 22651.1 | 69340.2 | 4462236 | 0 | 0 | 4631.11 | 76.08 | 72.22 | 100 | 0 | 0 | 1120.6 | 1047.7 | 1174.07 | 1120.6 | 1047.7 | 1174.03 | 1114.3 | 1054 | 1174.5 | 1116.6 | 1051.3 | 1173.96
2026-04-20 13:26 | 670.2 |  | 674.9 | 668.3 | -2580.1 | -2569.4 | -2567.9 | 4619.52 | -42.41 | 4619.73 | 1 | 50.1 | 22717.8 | 69347 | 4462304 | 0 | 0 | 4631.11 | 76.01 | 72.14 | 100 | 0 | 0 | 1122 | 1045.9 | 1173.55 | 1121 | 1046.6 | 1173.29 | 1113.7 | 1054 | 1173.86 | 1116.2 | 1051.5 | 1173.69
2026-04-20 13:27 | 670.5 |  | 675 | 670.3 | -2577.1 | -2569 | -2562.9 | 4617.93 | -43.84 | 4618.15 | 1 | 50.1 | 22806.8 | 69355.8 | 4462392 | 0 | 0 | 4631.11 | 75.99 | 72.12 | 100 | 0 | 0 | 1125.8 | 1042 | 1173.05 | 1123.8 | 1044.2 | 1173.44 | 1114.5 | 1052.6 | 1173.09 | 1116.5 | 1049.9 | 1172.45
2026-04-20 13:28 | 669.7 |  | 674.5 | 667.7 | -2576.3 | -2563.5 | -2565.2 | 4619.68 | -44 | 4619.88 | 1 | 50.1 | 22873.5 | 69362.6 | 4462460 | 0 | 0 | 4631.11 | 75.91 | 72.03 | 100 | 0 | 0 | 1127 | 1041.8 | 1174.14 | 1125.3 | 1043.7 | 1174.48 | 1116.3 | 1052 | 1174.32 | 1117.4 | 1050.6 | 1173.98
2026-04-20 13:29 | 670.9 |  | 674.7 | 668.1 | -2577.2 | -2567.7 | -2570.4 | 4620.71 | -43.33 | 4620.91 | 1 | 50.1 | 22963.7 | 69371.5 | 4462549 | 0 | 0 | 4631.11 | 75.91 | 72.02 | 100 | 0 | 0 | 1125.8 | 1043.2 | 1174.39 | 1124.4 | 1043.7 | 1173.57 | 1116.8 | 1051.7 | 1174.51 | 1117.8 | 1050.5 | 1174.21
2026-04-20 13:30 | 670.7 |  | 675 | 670.2 | -2578.7 | -2570.9 | -2567.6 | 4618.55 | -46.24 | 4618.79 | 1 | 50.1 | 23030.5 | 69378.2 | 4462616 | 0 | 0 | 4631.11 | 75.83 | 71.94 | 100 | 0 | 0 | 1126.1 | 1042.2 | 1173.57 | 1125.2 | 1042.7 | 1173.25 | 1116.4 | 1051.2 | 1173.55 | 1117.9 | 1049.5 | 1173.26
2026-04-20 13:31 | 669.9 |  | 675.4 | 670.2 | -2576.8 | -2567.3 | -2564.1 | 4621.08 | -43.7 | 4621.29 | 1 | 50.1 | 23119.4 | 69387 | 4462704 | 0 | 0 | 4631.11 | 75.82 | 71.92 | 100 | 0 | 0 | 1126.1 | 1042.8 | 1174.3 | 1125 | 1043.9 | 1174.44 | 1116.4 | 1051.9 | 1174.39 | 1118.4 | 1049.8 | 1174.06
2026-04-20 13:32 | 671.6 |  | 676.2 | 671.3 | -2580.1 | -2571.9 | -2566.4 | 4621.51 | -45.16 | 4621.73 | 1 | 50.1 | 23186.2 | 69393.8 | 4462772 | 0 | 0 | 4631.11 | 75.74 | 71.84 | 100 | 0 | 0 | 1126.5 | 1042.8 | 1174.66 | 1126.1 | 1043.1 | 1174.65 | 1116.6 | 1051.7 | 1174.22 | 1119 | 1048.7 | 1173.51
2026-04-20 13:33 | 670.5 |  | 675.5 | 669.6 | -2581.1 | -2571.3 | -2564.1 | 4621.4 | -44.72 | 4621.62 | 1 | 50 | 23275.1 | 69402.6 | 4462860 | 0 | 0 | 4631.11 | 75.74 | 71.82 | 100 | 0 | 0 | 1127.6 | 1041.2 | 1174.11 | 1126.1 | 1042.5 | 1173.92 | 1117.3 | 1051.2 | 1174.56 | 1120.1 | 1048.2 | 1174.14
2026-04-20 13:34 | 670.7 |  | 675 | 667.5 | -2571.6 | -2567.4 | -2565.9 | 4618.1 | -43.96 | 4618.31 | 1 | 50 | 23364 | 69411.7 | 4462951 | 0 | 0 | 4631.11 | 75.73 | 71.8 | 100 | 0 | 0 | 1128.5 | 1040.7 | 1174.44 | 1126.5 | 1042.5 | 1174.39 | 1118.2 | 1049.9 | 1174.04 | 1119.9 | 1048.3 | 1173.94
2026-04-20 13:35 | 669.1 |  | 674.8 | 668 | -2571.2 | -2565.1 | -2561.6 | 4620.52 | -44.79 | 4620.73 | 1 | 50 | 23432.1 | 69418.5 | 4463019 | 0 | 0 | 4631.11 | 75.66 | 71.72 | 100 | 0 | 0 | 1130 | 1039 | 1174.03 | 1128.7 | 1040.5 | 1174.39 | 1120.2 | 1048.5 | 1174.58 | 1121.6 | 1047.3 | 1174.69
2026-04-20 13:36 | 668.7 |  | 673.1 | 667.1 | -2570.6 | -2558 | -2559.4 | 4618.21 | -45.36 | 4618.42 | 1 | 50 | 23500.1 | 69425.3 | 4463087 | 0 | 0 | 4631.11 | 75.58 | 71.64 | 100 | 0 | 0 | 1129.5 | 1039.1 | 1173.67 | 1129.6 | 1038.9 | 1173.49 | 1122.1 | 1045.5 | 1173.14 | 1123.2 | 1044.1 | 1172.77
2026-04-20 13:37 | 669.2 |  | 674.8 | 669.9 | -2572.2 | -2564.6 | -2565.2 | 4620.56 | -44.34 | 4620.77 | 1 | 50 | 23589 | 69434.2 | 4463176 | 0 | 0 | 4631.11 | 75.57 | 71.63 | 100 | 0 | 0 | 1131.5 | 1038.4 | 1174.9 | 1131.8 | 1037.5 | 1174.25 | 1124.2 | 1043.9 | 1173.59 | 1125.4 | 1043.3 | 1174.14
2026-04-20 13:38 | 668.3 |  | 673.2 | 667.6 | -2575 | -2557 | -2562.4 | 4615.79 | -43.48 | 4616 | 1 | 50 | 23657.1 | 69441 | 4463244 | 0 | 0 | 4631.11 | 75.5 | 71.55 | 100 | 0 | 0 | 1134.3 | 1033.8 | 1172.8 | 1134.5 | 1035.6 | 1174.91 | 1127 | 1042.5 | 1174.89 | 1128.1 | 1041.5 | 1174.97
2026-04-20 13:39 | 669.1 |  | 674.2 | 668.9 | -2573.9 | -2561.4 | -2559.7 | 4619.21 | -41.44 | 4619.4 | 1 | 49.9 | 23747.3 | 69449.8 | 4463332 | 0 | 0 | 4631.11 | 75.5 | 71.54 | 100 | 0 | 0 | 1134.3 | 1034.6 | 1173.54 | 1135.6 | 1033.8 | 1174.03 | 1128.7 | 1040 | 1173.84 | 1130.6 | 1037.8 | 1173.35
2026-04-20 13:40 | 671.3 |  | 675.6 | 669.8 | -2583.1 | -2571.8 | -2576.5 | 4621.3 | -45.27 | 4621.52 | 1 | 49.9 | 23814 | 69456.6 | 4463400 | 0 | 0 | 4631.11 | 75.42 | 71.46 | 100 | 0 | 0 | 1134.2 | 1035.2 | 1174.12 | 1134.9 | 1034.7 | 1174.25 | 1128.7 | 1040.4 | 1174.34 | 1130.7 | 1038.4 | 1174.15
2026-04-20 13:41 | 670.3 |  | 675.8 | 671 | -2584.3 | -2572.9 | -2568.4 | 4620.8 | -43.42 | 4621 | 1 | 49.9 | 23904.3 | 69465.7 | 4463491 | 0 | 0 | 4631.11 | 75.42 | 71.45 | 100 | 0 | 0 | 1133 | 1036.5 | 1174.4 | 1135 | 1034.4 | 1174 | 1127.3 | 1041.9 | 1174.49 | 1130 | 1039.6 | 1174.8
2026-04-20 13:42 | 671.7 |  | 676.4 | 671.2 | -2588.5 | -2579.2 | -2573 | 4621.84 | -46.13 | 4622.07 | 1 | 49.9 | 23971 | 69472.2 | 4463556 | 0 | 0 | 4631.11 | 75.35 | 71.37 | 100 | 0 | 0 | 1133.2 | 1036.3 | 1174.32 | 1134.7 | 1035.5 | 1174.95 | 1126.5 | 1042.1 | 1173.94 | 1129.1 | 1040 | 1174.32
2026-04-20 13:43 | 672.1 |  | 676.5 | 670.9 | -2585.8 | -2575 | -2578.7 | 4619.9 | -44.44 | 4620.11 | 1 | 49.9 | 24059.9 | 69481.3 | 4463647 | 0 | 0 | 4631.11 | 75.34 | 71.36 | 100 | 0 | 0 | 1134.6 | 1035.2 | 1174.51 | 1136.1 | 1033.6 | 1174.24 | 1128.3 | 1040.9 | 1174.42 | 1130.1 | 1039.1 | 1174.31
2026-04-20 13:44 | 670.7 |  | 675.6 | 670.2 | -2583.2 | -2575.3 | -2564.9 | 4620.44 | -45.38 | 4620.67 | 1 | 49.9 | 24129.3 | 69488.2 | 4463716 | 0 | 0 | 4631.11 | 75.28 | 71.3 | 100 | 0 | 0 | 1134.5 | 1035.1 | 1174.37 | 1136 | 1033.7 | 1174.23 | 1128.5 | 1040.3 | 1173.97 | 1131.1 | 1037.8 | 1173.86
2026-04-20 13:45 | 670.8 |  | 675 | 668.2 | -2575 | -2568.4 | -2569.3 | 4619.65 | -44.63 | 4619.86 | 1 | 50 | 24216.9 | 69497 | 4463804 | 0 | 0 | 4631.11 | 75.27 | 71.28 | 100 | 0 | 0 | 1134.5 | 1034.9 | 1174.1 | 1135.6 | 1034.1 | 1174.37 | 1128.8 | 1040.3 | 1174.24 | 1130.8 | 1038.3 | 1174.14
2026-04-20 13:46 | 669.9 |  | 674.8 | 669.9 | -2579.4 | -2569.8 | -2562.4 | 4620.92 | -44.06 | 4621.13 | 1 | 49.9 | 24284.9 | 69503.8 | 4463872 | 0 | 0 | 4631.11 | 75.2 | 71.21 | 100 | 0 | 0 | 1133.3 | 1036.4 | 1174.57 | 1134.5 | 1034.3 | 1173.45 | 1128.6 | 1039.6 | 1173.32 | 1130.5 | 1038.9 | 1174.43
2026-04-20 13:47 | 669.4 |  | 673.7 | 667.9 | -2574.9 | -2563.6 | -2559 | 4620.15 | -41.88 | 4620.35 | 1 | 49.9 | 24372.6 | 69512.5 | 4463959 | 0 | 0 | 4631.11 | 75.2 | 71.19 | 100 | 0 | 0 | 1132.8 | 1036.8 | 1174.51 | 1133.8 | 1035.3 | 1173.79 | 1127.3 | 1041.6 | 1174.17 | 1128.9 | 1040.1 | 1174.14
2026-04-20 13:48 | 669.7 |  | 673.8 | 667.9 | -2568.5 | -2562.7 | -2561.2 | 4621.12 | -42.85 | 4621.31 | 1 | 49.9 | 24462.8 | 69521.4 | 4464048 | 0 | 0 | 4631.11 | 75.2 | 71.18 | 100 | 0 | 0 | 1132.2 | 1037.5 | 1174.61 | 1133.1 | 1036.8 | 1174.78 | 1127.5 | 1041.7 | 1174.57 | 1129.2 | 1039.7 | 1174.08
2026-04-20 13:49 | 668.2 |  | 672.5 | 667.3 | -2569.4 | -2555.4 | -2558.5 | 4620.08 | -42.99 | 4619.21 | 1 | 49.9 | 24528.2 | 69528.1 | 4464115 | 0 | 0 | 4631.11 | 75.12 | 71.11 | 100 | 0 | 0 | 1129.6 | 1038.9 | 1173.51 | 1130.1 | 1038.4 | 1173.5 | 1125.7 | 1042.3 | 1173.29 | 1127.5 | 1041 | 1173.76
2026-04-20 13:50 | 668.9 |  | 673.4 | 667.4 | -2567.4 | -2558 | -2554.8 | 4621.77 | -43.7 | 4621.98 | 1 | 49.9 | 24617.2 | 69537 | 4464204 | 0 | 0 | 4631.11 | 75.12 | 71.1 | 100 | 0 | 0 | 1127.6 | 1041.7 | 1174.57 | 1128.2 | 1040.9 | 1174.39 | 1122.2 | 1046.4 | 1174.22 | 1123.7 | 1044.5 | 1173.66
2026-04-20 13:51 | 667.9 |  | 672.5 | 667.6 | -2564.5 | -2554.7 | -2552.1 | 4620.4 | -42.09 | 4620.59 | 1 | 49.9 | 24683.9 | 69543.7 | 4464271 | 0 | 0 | 4631.11 | 75.05 | 71.02 | 100 | 0 | 0 | 1127.3 | 1041.8 | 1174.44 | 1128.2 | 1041.2 | 1174.69 | 1121.8 | 1046.8 | 1174.3 | 1122.6 | 1046 | 1174.19
2026-04-20 13:52 | 667.3 |  | 671.9 | 665.7 | -2560.8 | -2547.6 | -2547.5 | 4618.78 | -41.5 | 4618.97 | 1 | 49.9 | 24772.8 | 69552.6 | 4464360 | 0 | 0 | 4631.11 | 75.05 | 71.02 | 100 | 0 | 0 | 1127 | 1041.9 | 1174.24 | 1128.8 | 1040.4 | 1174.38 | 1121.9 | 1046.9 | 1174.53 | 1123.4 | 1045.3 | 1174.3
2026-04-20 13:53 | 667.1 |  | 671.7 | 666 | -2556.1 | -2549.6 | -2547.4 | 4620.23 | -42.26 | 4620.42 | 1 | 49.9 | 24839.5 | 69559 | 4464424 | 0 | 0 | 4631.11 | 74.98 | 70.95 | 100 | 0 | 0 | 1126.6 | 1041.8 | 1173.71 | 1128.5 | 1040.6 | 1174.28 | 1122.1 | 1046.4 | 1174.21 | 1123.9 | 1044.2 | 1173.56
2026-04-20 13:54 | 665.8 |  | 671.4 | 666.3 | -2561 | -2548 | -2542.7 | 4618.88 | -40.55 | 4619.06 | 1 | 49.9 | 24928.5 | 69568.1 | 4464515 | 0 | 0 | 4631.11 | 74.98 | 70.94 | 100 | 0 | 0 | 1124.8 | 1044.1 | 1174.45 | 1126.9 | 1041.5 | 1173.63 | 1121.5 | 1046.7 | 1173.87 | 1123.5 | 1045.4 | 1174.48
2026-04-20 13:55 | 665.8 |  | 671.1 | 666 | -2561 | -2547 | -2546.4 | 4619.5 | -41.98 | 4619.69 | 1 | 49.8 | 24995.2 | 69574.6 | 4464580 | 0 | 0 | 4631.11 | 74.92 | 70.87 | 100 | 0 | 0 | 1124 | 1044.2 | 1173.63 | 1125.8 | 1042.6 | 1173.74 | 1120.6 | 1047.2 | 1173.54 | 1122.7 | 1045 | 1173.23
2026-04-20 13:56 | 667.2 |  | 671.9 | 666.4 | -2556.3 | -2545.1 | -2545.5 | 4625.44 | -40.18 | 4625.61 | 1 | 49.8 | 25085.5 | 69583.8 | 4464672 | 0 | 0 | 4631.11 | 74.92 | 70.86 | 100 | 0 | 0 | 1123 | 1046.4 | 1175.16 | 1124.9 | 1043.7 | 1174.05 | 1119.6 | 1048.6 | 1174.04 | 1121.8 | 1046.5 | 1173.93
2026-04-20 13:57 | 666.9 |  | 671.2 | 666.1 | -2556.1 | -2548.4 | -2542.2 | 4624.9 | -43.01 | 4625.1 | 1 | 49.8 | 25152.2 | 69590.5 | 4464739 | 0 | 0 | 4631.11 | 74.86 | 70.79 | 100 | 0 | 0 | 1122.5 | 1047 | 1175.21 | 1124.6 | 1045.2 | 1175.43 | 1118.1 | 1050.8 | 1174.95 | 1120.7 | 1047.7 | 1174.19
2026-04-20 13:58 | 666.1 |  | 670.6 | 665.6 | -2555.1 | -2547.9 | -2541.2 | 4620.4 | -40.71 | 4620.58 | 1 | 49.8 | 25242.5 | 69599.4 | 4464828 | 0 | 0 | 4631.11 | 74.87 | 70.8 | 100 | 0 | 0 | 1119.8 | 1048.3 | 1173.84 | 1123.6 | 1045 | 1174.16 | 1117.1 | 1051 | 1174.04 | 1120.7 | 1047.5 | 1173.96
2026-04-20 13:59 | 665.5 |  | 669.9 | 664.9 | -2556 | -2543.9 | -2542.9 | 4616.91 | -39.32 | 4617.08 | 1 | 49.8 | 25310.5 | 69606.2 | 4464896 | 0 | 0 | 4631.11 | 74.8 | 70.73 | 100 | 0 | 0 | 1118.7 | 1048.9 | 1173.41 | 1122.2 | 1046.1 | 1173.9 | 1116.4 | 1051.5 | 1173.87 | 1119.7 | 1047.9 | 1173.39
2026-04-20 14:00 | 665.4 |  | 670.1 | 665.2 | -2551.5 | -2543.2 | -2543.3 | 4619.19 | -41.49 | 4618.62 | 1 | 49.8 | 25399.4 | 69615 | 4464984 | 0 | 0 | 4631.11 | 74.81 | 70.72 | 100 | 0 | 0 | 1119.6 | 1048.2 | 1173.57 | 1121.8 | 1046.6 | 1174.12 | 1117.1 | 1050.8 | 1173.8 | 1119.5 | 1049.4 | 1174.84
2026-04-20 14:01 | 666.4 |  | 671.3 | 666.1 | -2558.7 | -2552.1 | -2544.8 | 4619.27 | -41.82 | 4619.45 | 1 | 49.8 | 25466.2 | 69621.8 | 4465052 | 0 | 0 | 4631.11 | 74.74 | 70.65 | 100 | 0 | 0 | 1120.8 | 1047.6 | 1174.13 | 1123.1 | 1044.9 | 1173.48 | 1118.4 | 1049 | 1173.19 | 1119.5 | 1049.1 | 1174.49
2026-04-20 14:02 | 665.5 |  | 670.4 | 665.2 | -2552.2 | -2545.2 | -2539.1 | 4620.85 | -40.94 | 4621.03 | 1 | 49.9 | 25556.4 | 69630.9 | 4465143 | 0 | 0 | 4631.11 | 74.75 | 70.65 | 100 | 0 | 0 | 1123.9 | 1045.4 | 1174.93 | 1125.6 | 1043.4 | 1174.44 | 1120.5 | 1048 | 1174.32 | 1121.4 | 1047.3 | 1174.43
2026-04-20 14:03 | 666.1 |  | 670.4 | 665.1 | -2553.7 | -2544.4 | -2546.5 | 4618.04 | -40.15 | 4618.22 | 1 | 49.8 | 25621.8 | 69637.4 | 4465208 | 0 | 0 | 4631.11 | 74.68 | 70.58 | 100 | 0 | 0 | 1124.3 | 1043.9 | 1173.61 | 1126.2 | 1041.7 | 1173.21 | 1121.7 | 1046.1 | 1173.38 | 1123.3 | 1045.2 | 1174.04
2026-04-20 14:04 | 666.1 |  | 670.3 | 665.1 | -2551.6 | -2543.5 | -2544.4 | 4619.49 | -39.2 | 4619.65 | 1 | 49.8 | 25712.1 | 69646.5 | 4465299 | 0 | 0 | 4631.11 | 74.69 | 70.58 | 100 | 0 | 0 | 1122.8 | 1045.9 | 1174.38 | 1124.9 | 1043.6 | 1173.99 | 1121.8 | 1046.8 | 1174.28 | 1123.4 | 1045.1 | 1174.19
2026-04-20 14:05 | 666.4 |  | 670.7 | 665.6 | -2557.2 | -2544.6 | -2545.9 | 4621.5 | -42.28 | 4621.69 | 1 | 49.8 | 25778.8 | 69653 | 4465364 | 0 | 0 | 4631.11 | 74.63 | 70.51 | 100 | 0 | 0 | 1120.5 | 1048 | 1174.34 | 1122.3 | 1046.4 | 1174.43 | 1119.9 | 1047.6 | 1173.22 | 1122.4 | 1045.2 | 1173.11
2026-04-20 14:06 | 667 |  | 671.2 | 665.7 | -2555.7 | -2547.5 | -2548.5 | 4619.82 | -42.42 | 4620.17 | 1 | 49.7 | 25867.8 | 69661.9 | 4465453 | 0 | 0 | 4631.11 | 74.63 | 70.51 | 100 | 0 | 0 | 1120.1 | 1048.2 | 1174.06 | 1121 | 1047.2 | 1173.87 | 1117.6 | 1050.7 | 1174.26 | 1120 | 1049 | 1174.83
2026-04-20 14:07 | 666.7 |  | 671.7 | 666.9 | -2561.8 | -2547.8 | -2546.8 | 4622.65 | -42.83 | 4622.85 | 1 | 49.7 | 25935.8 | 69668.7 | 4465521 | 0 | 0 | 4631.11 | 74.58 | 70.45 | 100 | 0 | 0 | 1121 | 1047.8 | 1174.63 | 1121.3 | 1047.7 | 1174.76 | 1116.8 | 1052 | 1174.83 | 1118.8 | 1049.9 | 1174.68
2026-04-20 14:08 | 667.4 |  | 671.6 | 665.7 | -2560.8 | -2549.3 | -2545.1 | 4621.43 | -42.79 | 4621.63 | 1 | 49.7 | 26026 | 69677.8 | 4465612 | 0 | 0 | 4631.11 | 74.59 | 70.45 | 100 | 0 | 0 | 1120.9 | 1047.7 | 1174.32 | 1122 | 1046.6 | 1174.28 | 1117.3 | 1051 | 1174.32 | 1119.6 | 1048.5 | 1173.85
2026-04-20 14:09 | 667.2 |  | 672.5 | 667.4 | -2561.5 | -2554.6 | -2549 | 4621.41 | -43.46 | 4622.81 | 1 | 49.7 | 26092.7 | 69684.6 | 4465680 | 0 | 0 | 4631.11 | 74.53 | 70.39 | 100 | 0 | 0 | 1120.1 | 1048.7 | 1174.62 | 1121.1 | 1048.1 | 1175.02 | 1117.2 | 1050.4 | 1173.56 | 1119 | 1049 | 1173.83
2026-04-20 14:10 | 666.9 |  | 671.1 | 666.4 | -2559 | -2552 | -2544.4 | 4619.59 | -42.58 | 4619.8 | 1 | 49.7 | 26183 | 69693.4 | 4465768 | 0 | 0 | 4631.11 | 74.54 | 70.39 | 100 | 0 | 0 | 1118.8 | 1049.9 | 1174.59 | 1120.6 | 1047.2 | 1173.53 | 1116.4 | 1051.4 | 1173.83 | 1118.8 | 1049.5 | 1174.17
2026-04-20 14:11 | 665.5 |  | 671.1 | 666.1 | -2559.2 | -2545.5 | -2540.8 | 4619.08 | -40.21 | 4619.26 | 1 | 49.6 | 26251 | 69700.2 | 4465836 | 0 | 0 | 4631.11 | 74.49 | 70.33 | 100 | 0 | 0 | 1117.9 | 1050 | 1173.81 | 1118.6 | 1049.3 | 1173.74 | 1114.5 | 1053.4 | 1173.98 | 1116.5 | 1050.9 | 1173.33
2026-04-20 14:12 | 666.7 |  | 671 | 665.9 | -2552.4 | -2543.1 | -2543.6 | 4619.85 | -40.35 | 4620.02 | 1 | 49.7 | 26340 | 69709.3 | 4465927 | 0 | 0 | 4631.11 | 74.5 | 70.34 | 100 | 0 | 0 | 1117 | 1051.4 | 1174.37 | 1117.4 | 1051.2 | 1174.63 | 1112.6 | 1055.4 | 1174.17 | 1113.6 | 1054.4 | 1174.22
2026-04-20 14:13 | 666.6 |  | 671 | 666.4 | -2554.5 | -2546.8 | -2546.4 | 4619.87 | -41.56 | 4619.52 | 1 | 49.6 | 26405.3 | 69715.8 | 4465992 | 0 | 0 | 4631.11 | 74.44 | 70.28 | 100 | 0 | 0 | 1117 | 1051.6 | 1174.6 | 1116.2 | 1051.7 | 1173.91 | 1112.1 | 1055.4 | 1173.68 | 1113.2 | 1054.7 | 1174.12
2026-04-20 14:14 | 666.9 |  | 671 | 664.5 | -2550.5 | -2544.3 | -2545.6 | 4620.65 | -42.15 | 4620.85 | 1 | 49.6 | 26494.3 | 69724.6 | 4466080 | 0 | 0 | 4631.11 | 74.45 | 70.28 | 100 | 0 | 0 | 1116.8 | 1051.7 | 1174.55 | 1116.5 | 1052 | 1174.53 | 1111.9 | 1055.5 | 1173.59 | 1113.4 | 1054.9 | 1174.53
2026-04-20 14:15 | 665.8 |  | 670.1 | 666.7 | -2558.1 | -2541.7 | -2539.4 | 4620.12 | -40.9 | 4620.31 | 1 | 49.6 | 26561 | 69731.4 | 4466148 | 0 | 0 | 4631.11 | 74.39 | 70.21 | 100 | 0 | 0 | 1116.4 | 1052.5 | 1175.03 | 1116.2 | 1052.3 | 1174.61 | 1110.9 | 1057.3 | 1174.52 | 1112.5 | 1055.8 | 1174.62
2026-04-20 14:16 | 666.7 |  | 670.5 | 664.4 | -2552 | -2543.3 | -2543.9 | 4620.19 | -41.73 | 4620.38 | 1 | 49.6 | 26651.3 | 69740.2 | 4466236 | 0 | 0 | 4631.11 | 74.41 | 70.22 | 100 | 0 | 0 | 1118.1 | 1050.5 | 1174.57 | 1118 | 1050.2 | 1174.09 | 1111.3 | 1056.6 | 1174.15 | 1112.3 | 1055.6 | 1174.13
2026-04-20 14:17 | 665.7 |  | 669.9 | 664.6 | -2552.7 | -2544.1 | -2541.3 | 4620.02 | -42.14 | 4620.21 | 1 | 49.6 | 26718 | 69747 | 4466304 | 0 | 0 | 4631.11 | 74.36 | 70.17 | 100 | 0 | 0 | 1120.2 | 1048.2 | 1174.23 | 1119.8 | 1048.5 | 1174.12 | 1112.8 | 1055.1 | 1174.1 | 1113.7 | 1054.3 | 1174.18
2026-04-20 14:18 | 665.6 |  | 670.8 | 666.3 | -2551.4 | -2546.2 | -2540.4 | 4621.8 | -42.09 | 4621.99 | 1 | 49.7 | 26808.2 | 69756.1 | 4466395 | 0 | 0 | 4631.11 | 74.37 | 70.17 | 100 | 0 | 0 | 1121.8 | 1047 | 1174.57 | 1121.8 | 1046.3 | 1173.77 | 1114.8 | 1053.8 | 1174.74 | 1115.4 | 1053.1 | 1174.67
2026-04-20 14:19 | 666.4 |  | 670.4 | 665.1 | -2552 | -2542.1 | -2542.8 | 4619.86 | -42 | 4620.05 | 1 | 49.7 | 26875 | 69762.6 | 4466460 | 0 | 0 | 4631.11 | 74.32 | 70.11 | 100 | 0 | 0 | 1123.9 | 1045 | 1174.45 | 1123.1 | 1045.8 | 1174.55 | 1116.9 | 1051.8 | 1174.77 | 1117.1 | 1051.3 | 1174.4
2026-04-20 14:20 | 666.5 |  | 670.6 | 666 | -2556 | -2549.3 | -2540.9 | 4619.31 | -41.58 | 4619.5 | 1 | 49.7 | 26962.6 | 69771.4 | 4466548 | 0 | 0 | 4631.11 | 74.32 | 70.11 | 100 | 0 | 0 | 1123.8 | 1044.7 | 1173.98 | 1124.1 | 1044.5 | 1174.18 | 1118.3 | 1050.2 | 1174.42 | 1118.9 | 1049.1 | 1173.8
2026-04-20 14:21 | 666.3 |  | 670.6 | 665.8 | -2558.1 | -2542.9 | -2545.2 | 4621.43 | -42.43 | 4621.63 | 1 | 49.7 | 27030.6 | 69778.2 | 4466616 | 0 | 0 | 4631.11 | 74.28 | 70.06 | 100 | 0 | 0 | 1123 | 1046.6 | 1175.36 | 1123.2 | 1046.5 | 1175.47 | 1118.5 | 1051 | 1175.53 | 1119.1 | 1050.1 | 1175.15
2026-04-20 14:22 | 666.4 |  | 670.6 | 665.7 | -2559.8 | -2544.5 | -2541.8 | 4619.34 | -41.57 | 4619.52 | 1 | 49.8 | 27119.6 | 69787 | 4466704 | 0 | 0 | 4631.11 | 74.29 | 70.07 | 100 | 0 | 0 | 1121.8 | 1047 | 1174.58 | 1121.3 | 1046.8 | 1173.79 | 1117.5 | 1050.9 | 1174.39 | 1118.3 | 1050 | 1174.22
2026-04-20 14:23 | 666.9 |  | 671 | 666 | -2558.1 | -2545.9 | -2542.9 | 4622.43 | -40.89 | 4622.62 | 1 | 49.8 | 27208.5 | 69796.1 | 4466795 | 0 | 0 | 4631.11 | 74.3 | 70.07 | 100 | 0 | 0 | 1120.6 | 1048.2 | 1174.57 | 1121.3 | 1047.9 | 1175.04 | 1117.4 | 1051.8 | 1175.3 | 1117.5 | 1051.2 | 1174.77
2026-04-20 14:24 | 666.7 |  | 670.9 | 666.5 | -2558.3 | -2547.8 | -2546.2 | 4621.06 | -41.44 | 4621.24 | 1 | 49.8 | 27276.5 | 69802.9 | 4466863 | 0 | 0 | 4631.11 | 74.26 | 70.03 | 100 | 0 | 0 | 1118.4 | 1050.4 | 1174.82 | 1119.1 | 1049.5 | 1174.46 | 1116.1 | 1052.6 | 1174.78 | 1116.8 | 1052.4 | 1175.32
2026-04-20 14:25 | 666.3 |  | 670.6 | 665.7 | -2556.1 | -2546.7 | -2545.3 | 4617.78 | -41.34 | 4617.97 | 1 | 49.8 | 27364.2 | 69811.7 | 4466951 | 0 | 0 | 4631.11 | 74.27 | 70.03 | 100 | 0 | 0 | 1116.3 | 1051.1 | 1173.34 | 1116.3 | 1051.6 | 1173.89 | 1114.3 | 1052.7 | 1173.01 | 1115 | 1052.5 | 1173.53
2026-04-20 14:26 | 666.5 |  | 670.8 | 666.3 | -2555 | -2549.1 | -2544.4 | 4621.27 | -41.22 | 4621.46 | 1 | 49.8 | 27432.2 | 69818.5 | 4467019 | 0 | 0 | 4631.11 | 74.23 | 69.99 | 100 | 0 | 0 | 1115.6 | 1052.8 | 1174.46 | 1115.9 | 1053 | 1175.04 | 1112 | 1056.4 | 1174.74 | 1112.5 | 1055.5 | 1174.28
2026-04-20 14:27 | 666.9 |  | 671.1 | 666.5 | -2557.2 | -2551.9 | -2548.6 | 4620.07 | -43.18 | 4620.27 | 1 | 49.8 | 27522.5 | 69825.3 | 4467108 | 0 | 0 | 4631.11 | 74.25 | 70 | 100 | 0 | 0 | 1115.1 | 1052.7 | 1173.86 | 1115.9 | 1051.9 | 1173.77 | 1111.2 | 1056.6 | 1174.09 | 1111.4 | 1055.9 | 1173.47
2026-04-20 14:28 | 667.3 |  | 671.5 | 667 | -2562.3 | -2552.9 | -2549 | 4622.29 | -41.12 | 4622.48 | 1 | 49.8 | 27589.2 | 69834.2 | 4467176 | 0 | 0 | 4631.11 | 74.21 | 69.95 | 100 | 0 | 0 | 1116.9 | 1051.4 | 1174.36 | 1116.2 | 1052 | 1174.26 | 1111.3 | 1056.8 | 1174.42 | 1110.7 | 1057.8 | 1174.89
2026-04-20 14:29 | 666.4 |  | 670.6 | 666.1 | -2558 | -2548.3 | -2545.2 | 4619.37 | -43.16 | 4619.57 | 1 | 49.8 | 27657.2 | 69841 | 4467244 | 0 | 0 | 4631.11 | 74.17 | 69.9 | 100 | 0 | 0 | 1119.2 | 1049.2 | 1174.29 | 1118.1 | 1050.3 | 1174.3 | 1113.9 | 1054.5 | 1174.53 | 1112.8 | 1054.7 | 1173.67
2026-04-20 14:30 | 666.9 |  | 671.2 | 666.1 | -2561.3 | -2547.4 | -2547 | 4619.43 | -41.57 | 4619.61 | 1 | 49.8 | 27747.5 | 69849.8 | 4467332 | 0 | 0 | 4631.11 | 74.19 | 69.92 | 100 | 0 | 0 | 1119.4 | 1048.7 | 1173.94 | 1118.7 | 1049.9 | 1174.47 | 1115.2 | 1053.3 | 1174.68 | 1114.7 | 1053.3 | 1174.1
2026-04-20 14:31 | 666.6 |  | 671.4 | 666.7 | -2558.7 | -2551.1 | -2547.3 | 4621.49 | -40.04 | 4621.67 | 1 | 49.8 | 27836.4 | 69856.6 | 4467423 | 0 | 0 | 4631.11 | 74.2 | 69.93 | 100 | 0 | 0 | 1118.6 | 1049.9 | 1174.46 | 1118.5 | 1049.9 | 1174.31 | 1114.8 | 1053.5 | 1174.41 | 1114.8 | 1053.2 | 1174.09
2026-04-20 14:32 | 667.2 |  | 671.4 | 665.7 | -2557.1 | -2549.8 | -2549.4 | 4618.84 | -41.08 | 4619.03 | 1 | 49.9 | 27904.5 | 69865.7 | 4467491 | 0 | 0 | 4631.11 | 74.17 | 69.89 | 100 | 0 | 0 | 1118.3 | 1049.4 | 1173.58 | 1118.1 | 1050 | 1174.04 | 1113.8 | 1054.1 | 1174.01 | 1114.2 | 1053.5 | 1173.8
2026-04-20 14:33 | 667.5 |  | 671.9 | 666.9 | -2559.5 | -2549.4 | -2549.3 | 4621.12 | -42.93 | 4621.31 | 1 | 49.9 | 27992.1 | 69874.5 | 4467579 | 0 | 0 | 4631.11 | 74.18 | 69.89 | 100 | 0 | 0 | 1118.4 | 1050.3 | 1174.7 | 1118.1 | 1050 | 1174.02 | 1113.9 | 1053.9 | 1173.92 | 1113.2 | 1055.1 | 1174.57
2026-04-20 14:34 | 665.9 |  | 670.7 | 666.5 | -2557.3 | -2550.5 | -2548.8 | 4615.84 | -41.56 | 4616.02 | 1 | 49.9 | 28060.1 | 69881.3 | 4467647 | 0 | 0 | 4631.11 | 74.14 | 69.85 | 100 | 0 | 0 | 1117.9 | 1049.4 | 1173.14 | 1117.4 | 1049.7 | 1172.98 | 1114 | 1053.8 | 1173.93 | 1113.3 | 1054.9 | 1174.39
2026-04-20 14:35 | 666.6 |  | 671 | 666.5 | -2557 | -2550.1 | -2543.7 | 4619.83 | -41.44 | 4620.02 | 1 | 49.9 | 28147.8 | 69889.9 | 4467733 | 0 | 0 | 4631.11 | 74.16 | 69.86 | 100 | 0 | 0 | 1116.5 | 1051.7 | 1174.18 | 1116.3 | 1051.8 | 1174.13 | 1113 | 1055.1 | 1174.37 | 1112.9 | 1055.1 | 1174.21
2026-04-20 14:36 | 666.6 |  | 670.7 | 666.1 | -2559.2 | -2546.6 | -2548.6 | 4619.74 | -41.75 | 4619.93 | 1 | 49.9 | 28215.8 | 69896.7 | 4467801 | 0 | 0 | 4631.11 | 74.12 | 69.82 | 100 | 0 | 0 | 1116.4 | 1051.8 | 1174.23 | 1117.1 | 1050.9 | 1173.96 | 1113.2 | 1054.3 | 1173.69 | 1112.6 | 1055.2 | 1173.97
2026-04-20 14:37 | 665.3 |  | 669 | 664.4 | -2555.7 | -2547 | -2543.4 | 4613.31 | -40.44 | 4613.48 | 1 | 49.9 | 28304.7 | 69905.8 | 4467892 | 0 | 0 | 4631.11 | 74.14 | 69.84 | 100 | 0 | 0 | 1117.5 | 1048.7 | 1171.9 | 1118.3 | 1048.1 | 1172.09 | 1114.7 | 1051.6 | 1172.22 | 1114.2 | 1052.5 | 1172.73
2026-04-20 14:38 | 666.6 |  | 670.7 | 665.5 | -2553.9 | -2548.1 | -2543.8 | 4619.97 | -41.11 | 4620.15 | 1 | 49.9 | 28372.8 | 69912.6 | 4467960 | 0 | 0 | 4631.11 | 74.1 | 69.8 | 100 | 0 | 0 | 1117.6 | 1050.8 | 1174.42 | 1118.4 | 1049.5 | 1173.72 | 1114.3 | 1053.9 | 1174.35 | 1113.6 | 1054.5 | 1174.27
2026-04-20 14:39 | 666.4 |  | 670.3 | 665.4 | -2558.8 | -2547 | -2544.8 | 4618.86 | -40.73 | 4619.04 | 1 | 49.9 | 28461.7 | 69921.4 | 4468048 | 0 | 0 | 4631.11 | 74.12 | 69.81 | 100 | 0 | 0 | 1117.4 | 1050.3 | 1173.58 | 1117.1 | 1051 | 1174.06 | 1113.8 | 1053.9 | 1173.82 | 1113.6 | 1054.5 | 1174.29
2026-04-20 14:40 | 666.9 |  | 670.9 | 665.4 | -2557.9 | -2546.3 | -2544.6 | 4620.95 | -42.08 | 4621.15 | 1 | 49.9 | 28528.4 | 69928.1 | 4468115 | 0 | 0 | 4631.11 | 74.08 | 69.77 | 100 | 0 | 0 | 1117.1 | 1051.4 | 1174.51 | 1117.2 | 1051.6 | 1174.8 | 1112.9 | 1054.9 | 1174.09 | 1112 | 1056.2 | 1174.45
2026-04-20 14:41 | 666 |  | 670.8 | 666.4 | -2558.6 | -2548.3 | -2541.4 | 4619.52 | -41.54 | 4619.71 | 1 | 49.9 | 28618.7 | 69937 | 4468204 | 0 | 0 | 4631.11 | 74.11 | 69.79 | 100 | 0 | 0 | 1116.7 | 1051.1 | 1173.74 | 1116.4 | 1051.7 | 1174.11 | 1112.9 | 1054.7 | 1173.86 | 1111.7 | 1056.9 | 1174.91
2026-04-20 14:42 | 666.4 |  | 670.4 | 664.9 | -2553.3 | -2548.1 | -2546.2 | 4618.2 | -42.01 | 4618.39 | 1 | 49.9 | 28685.4 | 69943.8 | 4468272 | 0 | 0 | 4631.11 | 74.07 | 69.75 | 100 | 0 | 0 | 1117.9 | 1049.5 | 1173.28 | 1116.5 | 1050.9 | 1173.28 | 1113.7 | 1053.9 | 1173.71 | 1112.2 | 1055.9 | 1174.37
2026-04-20 14:43 | 665.6 |  | 670.8 | 666.3 | -2554.1 | -2549 | -2543.9 | 4619.31 | -41.92 | 4619.51 | 1 | 49.9 | 28775.6 | 69952.7 | 4468361 | 0 | 0 | 4631.11 | 74.09 | 69.76 | 100 | 0 | 0 | 1119.9 | 1048.6 | 1174.33 | 1118.6 | 1050 | 1174.56 | 1115.1 | 1053.4 | 1174.66 | 1114.2 | 1054.1 | 1174.49
2026-04-20 14:44 | 666 |  | 671 | 666.6 | -2555 | -2549 | -2544.8 | 4620.1 | -42.29 | 4620.72 | 1 | 49.9 | 28842.3 | 69959.4 | 4468428 | 0 | 0 | 4631.11 | 74.05 | 69.72 | 100 | 0 | 0 | 1120.5 | 1047.9 | 1174.15 | 1119.8 | 1049.1 | 1174.76 | 1116.2 | 1052.1 | 1174.32 | 1115.9 | 1052.1 | 1174.07
2026-04-20 14:45 | 667.1 |  | 670.8 | 665.9 | -2557.1 | -2547.3 | -2550.3 | 4619.38 | -40.15 | 4619.55 | 1 | 49.9 | 28932.6 | 69968.5 | 4468519 | 0 | 0 | 4631.11 | 74.08 | 69.74 | 100 | 0 | 0 | 1121 | 1046.9 | 1173.52 | 1120.6 | 1047.5 | 1173.79 | 1117.1 | 1050.6 | 1173.65 | 1116.9 | 1051.2 | 1174.06
2026-04-20 14:46 | 667 |  | 671.3 | 666.2 | -2554.4 | -2550.9 | -2544 | 4623.21 | -44.11 | 4623.41 | 1 | 49.8 | 28999.3 | 69975 | 4468584 | 0 | 0 | 4631.11 | 74.04 | 69.7 | 100 | 0 | 0 | 1120.8 | 1048.2 | 1174.81 | 1120.8 | 1047.2 | 1173.72 | 1117.7 | 1050.2 | 1173.84 | 1117.4 | 1050.9 | 1174.25
2026-04-20 14:47 | 666.8 |  | 670.9 | 666.5 | -2556 | -2544.5 | -2546.5 | 4620.66 | -42.7 | 4620.86 | 1 | 49.9 | 29088.3 | 69984.1 | 4468675 | 0 | 0 | 4631.11 | 74.06 | 69.72 | 100 | 0 | 0 | 1121 | 1047.8 | 1174.61 | 1121.2 | 1047.7 | 1174.64 | 1117.3 | 1051.3 | 1174.6 | 1117.5 | 1050.7 | 1174.16
2026-04-20 14:48 | 666.2 |  | 670.7 | 666.4 | -2554.6 | -2549.6 | -2545 | 4619.42 | -40.74 | 4619.6 | 1 | 49.8 | 29155 | 69990.6 | 4468740 | 0 | 0 | 4631.11 | 74.03 | 69.68 | 100 | 0 | 0 | 1120.1 | 1048.3 | 1174.19 | 1121 | 1047.6 | 1174.41 | 1116.7 | 1052.1 | 1174.92 | 1117.1 | 1051.8 | 1174.94
2026-04-20 14:49 | 666.5 |  | 670.7 | 666.1 | -2555.3 | -2547.3 | -2545.4 | 4621.91 | -42.36 | 4622.1 | 1 | 49.8 | 29243.9 | 69999.7 | 4468831 | 0 | 0 | 4631.11 | 74.05 | 69.7 | 100 | 0 | 0 | 1119 | 1049.4 | 1174.25 | 1119.8 | 1048.5 | 1174.15 | 1116 | 1052.4 | 1174.48 | 1116.1 | 1052.3 | 1174.45
2026-04-20 14:50 | 666.4 |  | 670.2 | 665.7 | -2553 | -2543.5 | -2542.8 | 4620.93 | -40.22 | 4621.1 | 1 | 49.8 | 29310.6 | 70006.2 | 4468896 | 0 | 0 | 4631.11 | 74.02 | 69.66 | 100 | 0 | 0 | 1117.4 | 1050.9 | 1174.27 | 1118.7 | 1050 | 1174.6 | 1114.8 | 1053.6 | 1174.52 | 1115.1 | 1053.2 | 1174.37
2026-04-20 14:51 | 666.9 |  | 670.9 | 667 | -2558.2 | -2545 | -2541.8 | 4624.93 | -42.92 | 4623.91 | 1 | 49.8 | 29399.6 | 70015 | 4468984 | 0 | 0 | 4631.11 | 74.04 | 69.68 | 100 | 0 | 0 | 1114.6 | 1053.8 | 1174.62 | 1116.2 | 1051.8 | 1174.03 | 1112.3 | 1055.2 | 1173.75 | 1112.4 | 1055.1 | 1173.65
2026-04-20 14:52 | 664.8 |  | 669.3 | 665.3 | -2554.3 | -2543.8 | -2541.4 | 4616.75 | -40.92 | 4616.93 | 1 | 49.8 | 29467.6 | 70021.8 | 4469052 | 0 | 0 | 4631.11 | 74.01 | 69.65 | 100 | 0 | 0 | 1113.7 | 1053.8 | 1173.64 | 1114.9 | 1052.2 | 1173.05 | 1111.1 | 1056.3 | 1173.66 | 1110.9 | 1056.8 | 1173.97
2026-04-20 14:53 | 665.2 |  | 669.5 | 665.5 | -2552 | -2547.1 | -2541.5 | 4618.8 | -42.24 | 4618.99 | 1 | 49.8 | 29555.2 | 70030.6 | 4469140 | 0 | 0 | 4631.11 | 74.03 | 69.66 | 100 | 0 | 0 | 1111.7 | 1055.9 | 1173.79 | 1113.4 | 1054.6 | 1174.17 | 1109.3 | 1057.8 | 1173.4 | 1109.2 | 1058.1 | 1173.66
2026-04-20 14:54 | 665.1 |  | 669.7 | 665.4 | -2554.8 | -2547.5 | -2542.4 | 4614.62 | -40.94 | 4614.81 | 1 | 49.9 | 29621.9 | 70037.4 | 4469208 | 0 | 0 | 4631.11 | 74 | 69.63 | 100 | 0 | 0 | 1110.6 | 1056.5 | 1173.31 | 1112.6 | 1054.9 | 1173.72 | 1108 | 1059.3 | 1173.7 | 1108.2 | 1059 | 1173.6
2026-04-20 14:55 | 666.8 |  | 670.8 | 665.9 | -2551.3 | -2548.6 | -2543.5 | 4620.09 | -42.05 | 4620.28 | 1 | 49.9 | 29710.9 | 70046.2 | 4469296 | 0 | 0 | 4631.11 | 74.03 | 69.65 | 100 | 0 | 0 | 1110 | 1058.1 | 1174.52 | 1112.2 | 1056 | 1174.52 | 1107.4 | 1060.1 | 1173.93 | 1107.6 | 1060.1 | 1174.21
2026-04-20 14:56 | 666.8 |  | 671.2 | 667.2 | -2555.8 | -2548.7 | -2546.3 | 4624.32 | -41.25 | 4624.5 | 1 | 49.8 | 29798.5 | 70055 | 4469384 | 0 | 0 | 4631.11 | 74.05 | 69.67 | 100 | 0 | 0 | 1109 | 1059.8 | 1175.29 | 1111.7 | 1056.9 | 1174.9 | 1106.5 | 1061.9 | 1174.98 | 1106.6 | 1061.1 | 1174.3
2026-04-20 14:57 | 666.3 |  | 670.4 | 666.1 | -2558.3 | -2548.9 | -2543.6 | 4619.46 | -41.05 | 4619.65 | 1 | 49.8 | 29866.5 | 70061.8 | 4469452 | 0 | 0 | 4631.11 | 74.03 | 69.64 | 100 | 0 | 0 | 1107.2 | 1060.3 | 1173.99 | 1110.4 | 1057.5 | 1174.27 | 1105.3 | 1062 | 1173.79 | 1105.6 | 1061.7 | 1173.85
2026-04-20 14:58 | 666.4 |  | 670.6 | 667.1 | -2557.5 | -2549.2 | -2544.6 | 4618.97 | -42.47 | 4619.17 | 1 | 49.9 | 29934.5 | 70068.6 | 4469520 | 0 | 0 | 4631.11 | 74 | 69.61 | 100 | 0 | 0 | 1106.6 | 1061.2 | 1174.29 | 1109.6 | 1058.6 | 1174.6 | 1104.3 | 1063.2 | 1174.15 | 1104.4 | 1063.3 | 1174.3
2026-04-20 14:59 | 665.9 |  | 670.4 | 666.4 | -2557.8 | -2549.9 | -2543.3 | 4618.86 | -43.16 | 4619.06 | 1 | 49.9 | 30023.5 | 70077.4 | 4469608 | 0 | 0 | 4631.11 | 74.03 | 69.63 | 100 | 0 | 0 | 1106.1 | 1061.2 | 1173.76 | 1109 | 1058.9 | 1174.28 | 1104.2 | 1063.9 | 1174.81 | 1103.6 | 1064.1 | 1174.32
2026-04-20 15:00 | 666.7 |  | 670.7 | 666.7 | -2558.5 | -2551.9 | -2542.9 | 4620.28 | -41.97 | 4620.47 | 1 | 49.9 | 30091.5 | 70084.2 | 4469676 | 0 | 0 | 4631.11 | 74.01 | 69.61 | 100 | 0 | 0 | 1105.3 | 1062.7 | 1174.42 | 1108.2 | 1059.8 | 1174.47 | 1104.2 | 1062.7 | 1173.4 | 1103.5 | 1063.7 | 1173.85
2026-04-20 15:01 | 666.1 |  | 670.6 | 666.5 | -2558.8 | -2545.7 | -2545.1 | 4619.03 | -42.04 | 4619.23 | 1 | 49.9 | 30179.1 | 70093 | 4469764 | 0 | 0 | 4631.11 | 74.03 | 69.62 | 100 | 0 | 0 | 1104 | 1063.4 | 1174.03 | 1107.1 | 1060.2 | 1173.74 | 1103.6 | 1063.8 | 1174.04 | 1103.2 | 1064.3 | 1174.15
2026-04-20 15:02 | 666.3 |  | 671 | 667.5 | -2552.7 | -2546.8 | -2543.7 | 4621.41 | -41.48 | 4621.6 | 1 | 50 | 30268.1 | 70102.1 | 4469855 | 0 | 0 | 4631.11 | 74.06 | 69.65 | 100 | 0 | 0 | 1102.2 | 1065.2 | 1174.02 | 1105.5 | 1062.4 | 1174.51 | 1101.6 | 1065.9 | 1174.24 | 1101.4 | 1066.3 | 1174.4
2026-04-20 15:03 | 666 |  | 670.6 | 666.5 | -2554.2 | -2549.4 | -2541.3 | 4620.14 | -42.42 | 4620.34 | 1 | 50 | 30337.4 | 70109 | 4469924 | 0 | 0 | 4631.11 | 74.04 | 69.62 | 100 | 0 | 0 | 1100.9 | 1066.3 | 1173.84 | 1104.6 | 1062.6 | 1173.8 | 1099.9 | 1067.7 | 1174.35 | 1098.9 | 1068.3 | 1173.91
2026-04-20 15:04 | 667.4 |  | 671.8 | 667.5 | -2558.6 | -2552.9 | -2547.5 | 4620.44 | -38.5 | 4620.6 | 1 | 49.9 | 30404.1 | 70115.7 | 4469991 | 0 | 0 | 4631.11 | 74.02 | 69.6 | 100 | 0 | 0 | 1101 | 1066.5 | 1174.18 | 1104.6 | 1062.3 | 1173.42 | 1100.6 | 1066.2 | 1173.47 | 1099.1 | 1068.4 | 1174.25
2026-04-20 15:05 | 668.1 |  | 672.5 | 668.4 | -2570.4 | -2553.1 | -2554.7 | 4620.26 | -42.35 | 4620.47 | 1 | 49.9 | 30494.4 | 70124.6 | 4470080 | 0 | 0 | 4631.11 | 74.05 | 69.62 | 100 | 0 | 0 | 1102.2 | 1065.2 | 1174.08 | 1105.3 | 1062.5 | 1174.36 | 1100.6 | 1067.1 | 1174.42 | 1099.9 | 1067.6 | 1174.3
2026-04-20 15:06 | 668.1 |  | 672.2 | 668.1 | -2568.5 | -2558.8 | -2551.5 | 4618.82 | -41.52 | 4619.01 | 1 | 49.9 | 30582 | 70133.4 | 4470168 | 0 | 0 | 4631.11 | 74.08 | 69.64 | 100 | 0 | 0 | 1102.2 | 1065.5 | 1174.34 | 1104.9 | 1062.9 | 1174.44 | 1101.4 | 1065.9 | 1174.04 | 1100.1 | 1067.4 | 1174.25
2026-04-20 15:07 | 668.2 |  | 672.7 | 668.5 | -2566.1 | -2559 | -2555.8 | 4619.89 | -40.86 | 4620.06 | 1 | 49.9 | 30650.1 | 70140.2 | 4470236 | 0 | 0 | 4631.11 | 74.06 | 69.62 | 100 | 0 | 0 | 1102 | 1065.8 | 1174.46 | 1104.6 | 1063 | 1174.17 | 1100.6 | 1067.3 | 1174.72 | 1099.6 | 1068.1 | 1174.47
2026-04-20 15:08 | 669.4 |  | 673.4 | 668.2 | -2565.8 | -2565.2 | -2556.5 | 4619.91 | -43.56 | 4620.11 | 1 | 49.9 | 30739 | 70149 | 4470324 | 0 | 0 | 4631.11 | 74.09 | 69.65 | 100 | 0 | 0 | 1102.2 | 1065 | 1173.83 | 1104.2 | 1063.4 | 1174.22 | 1101 | 1066.5 | 1174.26 | 1099 | 1068.7 | 1174.48
2026-04-20 15:09 | 668.2 |  | 673.1 | 669.4 | -2572.6 | -2559.8 | -2555.5 | 4619.49 | -42.76 | 4619.7 | 1 | 49.9 | 30807.1 | 70155.8 | 4470392 | 0 | 0 | 4631.11 | 74.07 | 69.63 | 100 | 0 | 0 | 1101.9 | 1065.3 | 1173.85 | 1104.4 | 1063.8 | 1174.85 | 1101.3 | 1065.6 | 1173.54 | 1100.2 | 1067.1 | 1174.08
2026-04-20 15:10 | 669.4 |  | 672.7 | 668.9 | -2567.4 | -2561.4 | -2559.9 | 4619.91 | -41.36 | 4620.1 | 1 | 49.9 | 30897.3 | 70165 | 4470484 | 0 | 0 | 4631.11 | 74.1 | 69.66 | 100 | 0 | 0 | 1101.2 | 1065.5 | 1173.34 | 1103.3 | 1064.4 | 1174.4 | 1100.7 | 1066.8 | 1174.2 | 1098.8 | 1068.9 | 1174.56
2026-04-20 15:11 | 668.7 |  | 672.8 | 669 | -2567.9 | -2560.1 | -2559.7 | 4619.55 | -41.71 | 4619.75 | 1 | 49.9 | 30962.7 | 70171.4 | 4470548 | 0 | 0 | 4631.11 | 74.08 | 69.63 | 100 | 0 | 0 | 1098.8 | 1068.5 | 1174.05 | 1101.9 | 1065.9 | 1174.52 | 1099.8 | 1067.5 | 1174.05 | 1098.5 | 1068.8 | 1174.03
2026-04-20 15:12 | 668.4 |  | 673 | 669.1 | -2568.4 | -2559.2 | -2559.4 | 4621.14 | -41.26 | 4621.32 | 1 | 49.9 | 31052.9 | 70180.6 | 4470640 | 0 | 0 | 4631.11 | 74.11 | 69.66 | 100 | 0 | 0 | 1094.1 | 1073.6 | 1174.67 | 1099.7 | 1067.5 | 1173.88 | 1098.1 | 1067.3 | 1172.61 | 1097.4 | 1070.1 | 1174.31
2026-04-20 15:13 | 670.6 |  | 674 | 668.5 | -2572.6 | -2562.6 | -2564.1 | 4622.24 | -43.85 | 4622.45 | 1 | 49.9 | 31119.6 | 70187.1 | 4470705 | 0 | 0 | 4631.11 | 74.1 | 69.64 | 100 | 0 | 0 | 1092.5 | 1075.2 | 1174.64 | 1097.1 | 1070.2 | 1174.16 | 1095.4 | 1072.2 | 1174.48 | 1093.8 | 1073.8 | 1174.47
2026-04-20 15:14 | 668.6 |  | 672.5 | 668.6 | -2567.7 | -2560.9 | -2552.7 | 4619.39 | -42.24 | 4619.59 | 1 | 49.9 | 31208.6 | 70196.1 | 4470795 | 0 | 0 | 4631.11 | 74.13 | 69.67 | 100 | 0 | 0 | 1090.8 | 1076.1 | 1173.78 | 1095.7 | 1071.2 | 1173.71 | 1094.5 | 1072.4 | 1173.69 | 1093.6 | 1073.2 | 1173.65
2026-04-20 15:15 | 668.3 |  | 672.1 | 667.3 | -2568.1 | -2553.3 | -2557.8 | 4620.47 | -42.23 | 4620.67 | 1 | 50 | 31274 | 70202.6 | 4470860 | 0 | 0 | 4631.11 | 74.11 | 69.64 | 100 | 0 | 0 | 1088.9 | 1078.5 | 1174.37 | 1094.1 | 1073.4 | 1174.38 | 1093.1 | 1074.9 | 1174.97 | 1091.1 | 1076.2 | 1174.23
2026-04-20 15:16 | 668 |  | 672 | 667.3 | -2568.7 | -2556.5 | -2553.3 | 4619.5 | -41.63 | 4619.69 | 1 | 50 | 31362.9 | 70211.4 | 4470948 | 0 | 0 | 4631.11 | 74.14 | 69.67 | 100 | 0 | 0 | 1088.6 | 1079 | 1174.45 | 1093.6 | 1073.3 | 1173.8 | 1092.9 | 1074.1 | 1173.87 | 1090.1 | 1076.4 | 1173.36
2026-04-20 15:17 | 670.4 |  | 674.1 | 667.4 | -2571.9 | -2560.2 | -2560.8 | 4619.92 | -43.54 | 4620.12 | 1 | 50 | 31431 | 70218.2 | 4471016 | 0 | 0 | 4631.11 | 74.13 | 69.65 | 100 | 0 | 0 | 1088.1 | 1078.9 | 1173.91 | 1092.5 | 1075.2 | 1174.66 | 1093 | 1073.8 | 1173.7 | 1089.8 | 1077.4 | 1174.18
2026-04-20 15:18 | 670.4 |  | 674.6 | 669.2 | -2580.1 | -2564.7 | -2569.4 | 4620.63 | -44.82 | 4620.84 | 1 | 50 | 31519.9 | 70227.3 | 4471107 | 0 | 0 | 4631.11 | 74.16 | 69.68 | 100 | 0 | 0 | 1088.3 | 1078.2 | 1173.36 | 1093.2 | 1073.9 | 1174.02 | 1092.6 | 1074.2 | 1173.65 | 1088.7 | 1078.1 | 1173.68
2026-04-20 15:19 | 671 |  | 674.5 | 670.3 | -2574 | -2571.2 | -2560.6 | 4620.63 | -43.2 | 4620.83 | 1 | 50 | 31586.6 | 70233.8 | 4471172 | 0 | 0 | 4631.11 | 74.15 | 69.66 | 100 | 0 | 0 | 1086.9 | 1080.4 | 1174.24 | 1092.5 | 1074.5 | 1173.93 | 1091.7 | 1075 | 1173.6 | 1088.6 | 1078 | 1173.47
2026-04-20 15:20 | 671.7 |  | 675.7 | 670.4 | -2580.3 | -2573.4 | -2569.7 | 4618 | -45.18 | 4618.22 | 1 | 50 | 31675.6 | 70242.6 | 4471260 | 0 | 0 | 4631.11 | 74.18 | 69.69 | 100 | 0 | 0 | 1084.8 | 1082.2 | 1173.99 | 1090.5 | 1076.2 | 1173.6 | 1089.5 | 1077.6 | 1173.98 | 1086.8 | 1079.7 | 1173.37
2026-04-20 15:21 | 668.7 |  | 674.8 | 671.1 | -2567.6 | -2568.4 | -2558.8 | 4622.64 | -43.21 | 4622.84 | 1 | 50.1 | 31741 | 70249.4 | 4471328 | 0 | 0 | 4631.11 | 74.16 | 69.67 | 100 | 0 | 0 | 1079.6 | 1088 | 1174.6 | 1086.6 | 1081.8 | 1175.46 | 1087.1 | 1080.9 | 1175.09 | 1083.4 | 1084.8 | 1175.23
2026-04-20 15:22 | 669.8 |  | 674.6 | 670.9 | -2576.4 | -2564.4 | -2557.3 | 4622.54 | -41.66 | 4622.73 | 1 | 50.1 | 31828.6 | 70258.1 | 4471415 | 0 | 0 | 4631.11 | 74.2 | 69.7 | 100 | 0 | 0 | 1071.8 | 1096.3 | 1174.97 | 1082 | 1086.1 | 1175.21 | 1082.7 | 1085.3 | 1175.08 | 1077.3 | 1090.4 | 1174.72
2026-04-20 15:23 | 670.3 |  | 674.1 | 667.7 | -2571.2 | -2560.7 | -2563.3 | 4620.09 | -42.43 | 4620.29 | 1 | 50.1 | 31895.3 | 70264.6 | 4471480 | 0 | 0 | 4631.11 | 74.18 | 69.69 | 100 | 0 | 0 | 1063.4 | 1103.5 | 1173.48 | 1077.7 | 1089.7 | 1174.39 | 1080.3 | 1086.5 | 1173.76 | 1073.3 | 1094 | 1174.2
2026-04-20 15:24 | 671.6 |  | 675.5 | 670.7 | -2586.1 | -2578.6 | -2583.8 | 4616.91 | -45.63 | 4617.14 | 1 | 50 | 31984.2 | 70273.7 | 4471571 | 0 | 0 | 4631.11 | 74.22 | 69.72 | 100 | 0 | 0 | 1060.4 | 1102 | 1168.58 | 1071.4 | 1096.7 | 1175.04 | 1074.3 | 1093.6 | 1174.9 | 1055.7 | 1113 | 1175.04
2026-04-20 15:25 | 673.1 |  | 676.5 | 670.3 | -2595 | -2585.8 | -2582.8 | 4608.83 | -43.56 | 4609.04 | 1 | 50 | 32074.3 | 70282.6 | 4471660 | 0 | 0 | 4631.11 | 74.27 | 69.76 | 100 | 0 | 0 | 1056.8 | 1104.3 | 1167.07 | 1068.7 | 1099.1 | 1174.64 | 1071.6 | 1096.1 | 1174.54 | 1055.9 | 1109.2 | 1171.26
2026-04-20 15:26 | 673 |  | 676.6 | 671.6 | -2599.2 | -2589.1 | -2594.2 | 4603.04 | -42.79 | 4603.24 | 1 | 50 | 32142.1 | 70289.4 | 4471728 | 0 | 0 | 4631.11 | 74.26 | 69.75 | 100 | 0 | 0 | 1059.7 | 1098 | 1163.18 | 1063.3 | 1103.4 | 1173.99 | 1068.4 | 1098.4 | 1173.54 | 1057.3 | 1104.9 | 1168.2
2026-04-20 15:27 | 671.3 |  | 675 | 670.4 | -2618.1 | -2603.3 | -2603.2 | 4586.97 | -45.68 | 4587.19 | 1 | 50 | 32230.6 | 70298.2 | 4471816 | 0 | 0 | 4631.11 | 74.3 | 69.78 | 100 | 0 | 0 | 1057.9 | 1094.5 | 1157.86 | 1053.9 | 1111.4 | 1171.27 | 1063.2 | 1104.3 | 1174.07 | 1056.2 | 1103.1 | 1165.12
2026-04-20 15:28 | 672.3 |  | 675.7 | 670.3 | -2632.1 | -2619.9 | -2623.2 | 4565.94 | -44.29 | 4566.15 | 1 | 50 | 32296.7 | 70304.8 | 4471882 | 0 | 0 | 4631.11 | 74.29 | 69.77 | 100 | 0 | 0 | 1060.5 | 1085.1 | 1150.8 | 1055.8 | 1100.9 | 1162.3 | 1053.4 | 1111.7 | 1171.04 | 1059.6 | 1091.3 | 1156.3
2026-04-20 15:29 | 671.5 |  | 674.6 | 668.3 | -2631 | -2623.7 | -2626.2 | 4553.55 | -44.03 | 4553.58 | 1 | 50 | 32362.5 | 70311.5 | 4471949 | 0 | 0 | 4631.11 | 74.28 | 69.76 | 100 | 0 | 0 | 1055.3 | 1090.1 | 1150.37 | 1054.3 | 1101.7 | 1161.47 | 1053 | 1107.2 | 1165.85 | 1060.6 | 1084.8 | 1150.57
2026-04-20 15:30 | 668.8 |  | 674.5 | 670.9 | -2633.5 | -2626.4 | -2619 | 4551.2 | -41.4 | 4551.39 | 1 | 50.1 | 32450.2 | 70320.2 | 4472036 | 0 | 0 | 4631.11 | 74.32 | 69.79 | 100 | 0 | 0 | 1059.8 | 1084.6 | 1149.51 | 1055.4 | 1100.7 | 1161.63 | 1053 | 1106.6 | 1165.29 | 1059.2 | 1086.2 | 1150.45
2026-04-20 15:31 | 669.8 |  | 673.3 | 667.8 | -2636.4 | -2625.5 | -2625.7 | 4543.02 | -42.35 | 4543.2 | 1 | 50.1 | 32539 | 70329.1 | 4472125 | 0 | 0 | 4631.11 | 74.36 | 69.83 | 100 | 0 | 0 | 1061.6 | 1081 | 1147.62 | 1057.3 | 1097.4 | 1160.32 | 1052.9 | 1106.7 | 1165.26 | 1058.2 | 1086.8 | 1150.05
2026-04-20 15:32 | 669.1 |  | 672.4 | 667.8 | -2650.7 | -2638.8 | -2638.2 | 4527.65 | -42.46 | 4527.84 | 1 | 50.2 | 32605.8 | 70335.7 | 4472191 | 0 | 0 | 4631.11 | 74.35 | 69.82 | 100 | 0 | 0 | 1060.8 | 1075.4 | 1140.82 | 1057.4 | 1091.8 | 1154.52 | 1053.4 | 1101.9 | 1160.78 | 1057.9 | 1083.1 | 1145.82
2026-04-20 15:33 | 669.2 |  | 672.8 | 669.6 | -2677.1 | -2671.2 | -2665.3 | 4496.12 | -38.66 | 4496.29 | 1 | 50.2 | 32692.7 | 70344.4 | 4472278 | 0 | 0 | 4631.11 | 74.39 | 69.85 | 100 | 0 | 0 | 1059.2 | 1070.8 | 1134.15 | 1057.2 | 1086.3 | 1148.48 | 1053.5 | 1097 | 1155.65 | 1057.7 | 1078.4 | 1140.59
2026-04-20 15:34 | 670 |  | 673.7 | 668.9 | -2698.7 | -2688.3 | -2686.9 | 4474.19 | -38.62 | 4474.36 | 1 | 50.2 | 32757.4 | 70351 | 4472344 | 0 | 0 | 4631.11 | 74.38 | 69.84 | 100 | 0 | 0 | 1061.2 | 1062.5 | 1127.48 | 1057.2 | 1079.2 | 1140.92 | 1051.4 | 1091.3 | 1147.36 | 1058.3 | 1070 | 1132.37
2026-04-20 15:35 | 667.6 |  | 672.4 | 669.1 | -2713.3 | -2706.9 | -2701 | 4447.3 | -39.09 | 4447.47 | 1 | 50.1 | 32844.6 | 70359.6 | 4472430 | 0 | 0 | 4631.11 | 74.42 | 69.87 | 100 | 0 | 0 | 1060.4 | 1059.3 | 1123.73 | 1056.2 | 1075.6 | 1136 | 1053.4 | 1083.6 | 1141.45 | 1057.5 | 1065.4 | 1126.67
2026-04-20 15:36 | 669.4 |  | 672.8 | 667.7 | -2719.5 | -2713.2 | -2713.4 | 4441.68 | -41.81 | 4441.89 | 1 | 50.1 | 32910 | 70366.2 | 4472496 | 0 | 0 | 4631.11 | 74.42 | 69.86 | 100 | 0 | 0 | 1061.9 | 1055 | 1120.3 | 1058.5 | 1070.7 | 1133.31 | 1052 | 1082.6 | 1138.85 | 1058.7 | 1061.1 | 1123.42
2026-04-20 15:37 | 668.3 |  | 671.6 | 667.2 | -2734.3 | -2721.9 | -2723 | 4427.81 | -42.54 | 4428 | 1 | 50.1 | 32975.3 | 70372.7 | 4472561 | 0 | 0 | 4631.11 | 74.41 | 69.85 | 100 | 0 | 0 | 1062 | 1048 | 1113.03 | 1059.3 | 1066.5 | 1129.79 | 1051.4 | 1079.6 | 1135.05 | 1060.7 | 1057.4 | 1121.54
2026-04-20 15:38 | 667.5 |  | 672.6 | 669.3 | -2749.9 | -2741.8 | -2738.3 | 4406.3 | -41.41 | 4406.49 | 1 | 50.1 | 33060.3 | 70381.3 | 4472647 | 0 | 0 | 4631.11 | 74.45 | 69.89 | 100 | 0 | 0 | 1058.2 | 1047.7 | 1108.66 | 1059.8 | 1061.4 | 1124.85 | 1060.4 | 1064.8 | 1129.09 | 1061.7 | 1048.4 | 1113.07
2026-04-20 15:39 | 668.4 |  | 673.3 | 669.7 | -2783.3 | -2773.8 | -2768.8 | 4374.13 | -42.42 | 4374.33 | 1 | 50.1 | 33144.9 | 70389.8 | 4472732 | 0 | 0 | 4631.11 | 74.48 | 69.92 | 100 | 0 | 0 | 1062.8 | 1036.3 | 1101.42 | 1061.8 | 1052.5 | 1117.56 | 1057 | 1063.6 | 1124.18 | 1062.7 | 1043.4 | 1108.86
2026-04-20 15:40 | 668.9 |  | 671.8 | 667.7 | -2813.9 | -2800.7 | -2798.6 | 4337.82 | -42.18 | 4338.03 | 1 | 50.1 | 33207.8 | 70395.9 | 4472793 | 0 | 0 | 4631.11 | 74.48 | 69.91 | 100 | 0 | 0 | 1066.9 | 1021 | 1089.33 | 1060.9 | 1039.3 | 1102.58 | 1056.9 | 1051.4 | 1111.26 | 1062.7 | 1034 | 1098.85
2026-04-20 15:41 | 668 |  | 672.2 | 668.2 | -2828.1 | -2817.9 | -2813.8 | 4314.9 | -39.2 | 4315.08 | 1 | 50.1 | 33292.3 | 70404.4 | 4472878 | 0 | 0 | 4631.11 | 74.51 | 69.94 | 100 | 0 | 0 | 1062.8 | 1021.2 | 1085.34 | 1062.8 | 1034.8 | 1099.76 | 1058.9 | 1044 | 1105.44 | 1063.2 | 1026.9 | 1091.75
2026-04-20 15:42 | 667.4 |  | 670.7 | 666.9 | -2837.6 | -2828.3 | -2825.8 | 4296.77 | -42.5 | 4296.97 | 1 | 50 | 33354.5 | 70410.6 | 4472940 | 0 | 0 | 4631.11 | 74.5 | 69.92 | 100 | 0 | 0 | 1067.8 | 1013.9 | 1082.61 | 1061.4 | 1031.1 | 1094.45 | 1056.9 | 1039.7 | 1098.84 | 1063.7 | 1019.7 | 1084.67
2026-04-20 15:43 | 666.9 |  | 671.4 | 668.5 | -2843.1 | -2840.2 | -2827.6 | 4291.25 | -38.7 | 4291.42 | 1 | 50 | 33437.2 | 70418.9 | 4473023 | 0 | 0 | 4631.11 | 74.54 | 69.96 | 100 | 0 | 0 | 1063.3 | 1017.1 | 1081.53 | 1061.3 | 1030 | 1093.1 | 1058.4 | 1038 | 1098.59 | 1064.2 | 1018.6 | 1083.94
2026-04-20 15:44 | 667.7 |  | 671.6 | 668.4 | -2850.5 | -2842.3 | -2837.8 | 4285.06 | -38.49 | 4285.23 | 1 | 50 | 33500.3 | 70425.3 | 4473087 | 0 | 0 | 4631.11 | 74.54 | 69.95 | 100 | 0 | 0 | 1065.3 | 1013.3 | 1079.42 | 1064.9 | 1023.7 | 1090.15 | 1058.5 | 1037.3 | 1097.99 | 1061.6 | 1018.7 | 1081.5
2026-04-20 15:45 | 668.4 |  | 671.7 | 667.2 | -2867.5 | -2855.1 | -2858.2 | 4270.71 | -41.71 | 4270.91 | 1 | 50 | 33581.5 | 70433.3 | 4473167 | 0 | 0 | 4631.11 | 74.57 | 69.98 | 100 | 0 | 0 | 1066.8 | 1007.3 | 1074.57 | 1063.4 | 1023.1 | 1087.97 | 1057.5 | 1034.3 | 1093.75 | 1064.2 | 1013.2 | 1078.26
2026-04-20 15:46 | 670.3 |  | 673.8 | 670.4 | -2893.7 | -2883.9 | -2879.6 | 4250.96 | -41.9 | 4251.16 | 1 | 50 | 33643 | 70439.6 | 4473230 | 0 | 0 | 4631.11 | 74.56 | 69.97 | 100 | 0 | 0 | 1067.2 | 1002.3 | 1069.66 | 1065.8 | 1014.8 | 1081.61 | 1059.3 | 1027.2 | 1088.11 | 1063.7 | 1010.2 | 1074.52
2026-04-20 15:47 | 669.9 |  | 671.6 | 671 | -2926.7 | -2905.5 | -2903.2 | 4219.74 | -41.25 | 4219.94 | 1 | 50 | 33724.6 | 70447.6 | 4473310 | 0 | 0 | 4631.11 | 74.59 | 70 | 100 | 0 | 0 | 1068.8 | 992.8 | 1061.08 | 1066.3 | 1005.8 | 1072.48 | 1061.9 | 1018.4 | 1081.46 | 1065.2 | 1000.9 | 1066.14
2026-04-20 15:48 | 668.2 |  | 672 | 668.9 | -2916.4 | -2913.5 | -2911.2 | 4204.98 | -41.83 | 4205.19 | 1 | 50.1 | 33785.4 | 70453.7 | 4473371 | 0 | 0 | 4631.11 | 74.59 | 69.99 | 100 | 0 | 0 | 1068.2 | 989.9 | 1057.39 | 1065.8 | 1004.3 | 1070.43 | 1060.5 | 1015.8 | 1077.26 | 1067.9 | 995 | 1062.61
2026-04-20 15:49 | 668.4 |  | 670.7 | 669.9 | -2956 | -2940.9 | -2935.4 | 4174.3 | -41.24 | 4174.5 | 1 | 50 | 33867.3 | 70461.9 | 4473453 | 0 | 0 | 4631.11 | 74.62 | 70.03 | 100 | 0 | 0 | 1068.4 | 981.7 | 1048.83 | 1065.8 | 996.1 | 1061.61 | 1063.5 | 1005.2 | 1069.03 | 1067.6 | 990 | 1056.93
2026-04-20 15:50 | 668.5 |  | 673 | 667.9 | -2971.7 | -2975.1 | -2961.9 | 4147.74 | -40.21 | 4147.9 | 1 | 50 | 33927.4 | 70467.9 | 4473513 | 0 | 0 | 4631.11 | 74.62 | 70.02 | 100 | 0 | 0 | 1071.6 | 973.5 | 1043.16 | 1065.3 | 991 | 1055.75 | 1060.4 | 1001.5 | 1062 | 1067.7 | 981.9 | 1048.4
2026-04-20 15:51 | 666.6 |  | 672.1 | 667.7 | -2979.6 | -2973.7 | -2963.8 | 4137.13 | -40.38 | 4137.34 | 1 | 50 | 34008.2 | 70476.1 | 4473595 | 0 | 0 | 4631.11 | 74.65 | 70.05 | 100 | 0 | 0 | 1070.8 | 972.5 | 1041.31 | 1067 | 986.4 | 1052.51 | 1060.9 | 999.8 | 1060.69 | 1068 | 978.6 | 1045.19
2026-04-20 15:52 | 668.8 |  | 670.8 | 667.8 | -2984.3 | -2974 | -2979.8 | 4130.44 | -38.88 | 4130.63 | 1 | 50 | 34067.9 | 70481.9 | 4473653 | 0 | 0 | 4631.11 | 74.65 | 70.04 | 100 | 0 | 0 | 1073.3 | 968.2 | 1039.16 | 1066.3 | 985 | 1050.26 | 1066.4 | 993 | 1058.99 | 1069.2 | 976.1 | 1043.68
2026-04-20 15:53 | 668.4 |  | 672.3 | 666.7 | -2998.9 | -3004 | -2998.3 | 4106.43 | -40.64 | 4106.63 | 1 | 50 | 34147.3 | 70489.9 | 4473733 | 0 | 0 | 4631.11 | 74.68 | 70.07 | 100 | 0 | 0 | 1070.2 | 964.2 | 1031.84 | 1069.4 | 976.9 | 1044.7 | 1066.3 | 987.4 | 1052.92 | 1068.2 | 972.2 | 1038.51
2026-04-20 15:54 | 667.2 |  | 670.2 | 668.6 | -3032.5 | -3019.3 | -3009.4 | 4079.05 | -38.47 | 4079.23 | 1 | 50 | 34207.5 | 70495.9 | 4473793 | 0 | 0 | 4631.11 | 74.68 | 70.07 | 100 | 0 | 0 | 1073.3 | 956.6 | 1026.68 | 1068.8 | 970.8 | 1037.61 | 1066.9 | 979.1 | 1044.62 | 1072.7 | 960.9 | 1030.79
2026-04-20 15:55 | 668.4 |  | 670.1 | 669.3 | -3040.5 | -3025.1 | -3027.3 | 4071.62 | -39.99 | 4071.81 | 1 | 50 | 34286 | 70503.8 | 4473872 | 0 | 0 | 4631.11 | 74.71 | 70.1 | 100 | 0 | 0 | 1073.2 | 954.4 | 1024.24 | 1069.8 | 968.7 | 1036.3 | 1068.3 | 976 | 1042.66 | 1074.2 | 957.3 | 1028.36
2026-04-20 15:56 | 667.2 |  | 672.4 | 668.2 | -3054.1 | -3048.6 | -3041.5 | 4053.62 | -41.82 | 4053.83 | 1 | 50 | 34344.6 | 70509.7 | 4473931 | 0 | 0 | 4631.11 | 74.7 | 70.09 | 100 | 0 | 0 | 1076.3 | 947.8 | 1020.12 | 1072.3 | 964 | 1033.71 | 1069 | 969.3 | 1036.61 | 1073.2 | 953.9 | 1023.72
2026-04-20 15:57 | 668.7 |  | 673.7 | 669 | -3060.8 | -3066.7 | -3053 | 4046.47 | -41.51 | 4046.69 | 1 | 50 | 34422.6 | 70517.4 | 4474008 | 0 | 0 | 4631.11 | 74.74 | 70.12 | 100 | 0 | 0 | 1072.5 | 949.1 | 1017.91 | 1070.4 | 964.3 | 1032.22 | 1066.9 | 970.6 | 1035.5 | 1076.1 | 948.9 | 1021.09
2026-04-20 15:58 | 670.3 |  | 673.6 | 667.3 | -3062.8 | -3064.4 | -3063.7 | 4041.47 | -42.42 | 4041.69 | 1 | 50 | 34481 | 70523.3 | 4474067 | 0 | 0 | 4631.11 | 74.73 | 70.11 | 100 | 0 | 0 | 1073.8 | 946.2 | 1016.02 | 1072.6 | 960.6 | 1030.3 | 1066.4 | 969.2 | 1033.57 | 1074.3 | 950.5 | 1021.12
2026-04-20 15:59 | 667 |  | 671.7 | 666.4 | -3089.8 | -3084 | -3086.1 | 4004.06 | -42.13 | 4004.28 | 1 | 50 | 34559.6 | 70531.2 | 4474146 | 0 | 0 | 4631.11 | 74.77 | 70.14 | 100 | 0 | 0 | 1076.8 | 935.3 | 1007.14 | 1075.8 | 949 | 1020.95 | 1069.5 | 957.3 | 1023.88 | 1078.1 | 938 | 1011.3
2026-04-20 16:00 | 668.8 |  | 671.6 | 666.3 | -3100.6 | -3099.9 | -3101.9 | 3987.06 | -39.4 | 3987.25 | 1 | 50 | 34618.5 | 70537.1 | 4474205 | 0 | 0 | 4631.11 | 74.76 | 70.13 | 100 | 0 | 0 | 1073.8 | 932 | 1000.81 | 1073.9 | 945.3 | 1015.21 | 1072.8 | 952.7 | 1022.03 | 1074.9 | 938.8 | 1009.13
2026-04-20 16:01 | 668.9 |  | 672.4 | 667.7 | -3151.1 | -3153.9 | -3147.2 | 3934.13 | -40.97 | 3934.34 | 1 | 50.1 | 34694.8 | 70544.7 | 4474281 | 0 | 0 | 4631.11 | 74.79 | 70.16 | 100 | 0 | 0 | 1078.3 | 915.4 | 987.11 | 1075.8 | 930.4 | 1000.91 | 1073.2 | 939.1 | 1007.89 | 1078.7 | 923.2 | 995.82
2026-04-20 16:02 | 668.7 |  | 672.7 | 668.4 | -3173 | -3168.3 | -3166.2 | 3917.51 | -39.77 | 3917.71 | 1 | 50.1 | 34752.6 | 70550.5 | 4474339 | 0 | 0 | 4631.11 | 74.79 | 70.16 | 100 | 0 | 0 | 1079.4 | 911.9 | 984.28 | 1076.9 | 926.5 | 997.71 | 1070.4 | 936.4 | 1003.49 | 1080.7 | 915.8 | 989.69
2026-04-20 16:03 | 669.8 |  | 672.2 | 670.2 | -3198.5 | -3187.1 | -3187.3 | 3889.37 | -40.69 | 3889.58 | 1 | 50.1 | 34828.9 | 70558.1 | 4474415 | 0 | 0 | 4631.11 | 74.83 | 70.19 | 100 | 0 | 0 | 1078.8 | 903.6 | 974.85 | 1077.6 | 917.4 | 988.63 | 1070.4 | 931.7 | 997.34 | 1078.9 | 913.5 | 985.53
2026-04-20 16:04 | 670.8 |  | 671.5 | 670.7 | -3235.3 | -3217.8 | -3221 | 3857.25 | -40.16 | 3857.46 | 1 | 50 | 34884.8 | 70563.7 | 4474471 | 0 | 0 | 4631.11 | 74.82 | 70.18 | 100 | 0 | 0 | 1076.8 | 901.8 | 971.06 | 1076.1 | 911.9 | 981.25 | 1073.9 | 920.3 | 988.28 | 1080.1 | 903.3 | 973.52
2026-04-20 16:05 | 670.1 |  | 673.4 | 668.6 | -3240.8 | -3238.6 | -3237.4 | 3839.31 | -42.64 | 3839.55 | 1 | 50 | 34960 | 70571.2 | 4474546 | 0 | 0 | 4631.11 | 74.86 | 70.22 | 100 | 0 | 0 | 1080.2 | 894 | 965.69 | 1076.3 | 908 | 977.28 | 1075 | 915 | 983.62 | 1079.5 | 898.1 | 969.49
2026-04-20 16:06 | 672.1 |  | 675.1 | 669.9 | -3269.3 | -3276.1 | -3268 | 3810.82 | -41.3 | 3811.07 | 1 | 50 | 35015.3 | 70576.7 | 4474601 | 0 | 0 | 4631.11 | 74.85 | 70.21 | 100 | 0 | 0 | 1080.8 | 885 | 956.5 | 1078 | 898.1 | 968.2 | 1072.6 | 911.2 | 977.64 | 1076.6 | 896.1 | 964.72
2026-04-20 16:07 | 672.9 |  | 675.2 | 670.2 | 3248.2 | 3251.9 | 3251.1 | 3776.88 | -41.06 | 3777.1 | 1 | 50 | 35088.3 | 70584 | 4474674 | 0 | 0 | 4631.11 | 74.88 | 70.24 | 100 | 0 | 0 | 1082.3 | 878.9 | 951.25 | 1080.4 | 890.7 | 962.35 | 1072.9 | 901.8 | 967.58 | 1080.2 | 881.5 | 952.19
2026-04-20 16:08 | 670.8 |  | 675 | 672.6 | 3238.8 | 3240.3 | 3253.8 | 3767.98 | -42.1 | 3768.21 | 1 | 50 | 35142.8 | 70589.5 | 4474729 | 0 | 0 | 4631.11 | 74.87 | 70.23 | 100 | 0 | 0 | 1082.9 | 876.4 | 949.05 | 1079.6 | 889.8 | 960.64 | 1075.5 | 897.5 | 965.22 | 1081 | 879.4 | 950.58
2026-04-20 16:09 | 672 |  | 672.7 | 671.3 | 3211.9 | 3230.9 | 3222.8 | 3741.53 | -44.18 | 3741.8 | 1 | 50 | 35215.1 | 70596.7 | 4474801 | 0 | 0 | 4631.11 | 74.91 | 70.26 | 100 | 0 | 0 | 1082.8 | 869.4 | 941.35 | 1082.3 | 879.1 | 951.44 | 1073.4 | 892.5 | 958.04 | 1082 | 873.4 | 945.06
2026-04-20 16:10 | 672.4 |  | 675.2 | 671.4 | 3208.7 | 3207.6 | 3214.6 | 3731.82 | -43.71 | 3732.07 | 1 | 50 | 35270 | 70602.2 | 4474856 | 0 | 0 | 4631.11 | 74.9 | 70.25 | 100 | 0 | 0 | 1081.8 | 869 | 940.04 | 1078.8 | 881.5 | 950.99 | 1075.9 | 888.4 | 955.88 | 1084.2 | 867.6 | 940.69
2026-04-20 16:11 | 671.2 |  | 672.5 | 671.5 | 3210.8 | 3220.8 | 3224.8 | 3737.2 | -41.8 | 3737.43 | 1 | 49.9 | 35341.9 | 70609.4 | 4474928 | 0 | 0 | 4631.11 | 74.93 | 70.28 | 100 | 0 | 0 | 1084.8 | 869 | 942.66 | 1084.4 | 878.7 | 952.85 | 1075.9 | 889 | 956.45 | 1082.7 | 869 | 940.86
2026-04-20 16:12 | 671.4 |  | 673.4 | 670.1 | 3210 | 3218.3 | 3216.7 | 3732.11 | -43.01 | 3732.36 | 1 | 49.9 | 35395.9 | 70614.7 | 4474981 | 0 | 0 | 4631.11 | 74.93 | 70.27 | 100 | 0 | 0 | 1085.3 | 864.3 | 938.07 | 1080.8 | 880.4 | 951.48 | 1076.9 | 887.5 | 955.8 | 1084.2 | 867.9 | 941.02
2026-04-20 16:13 | 674.3 |  | 677 | 673.5 | 3168.6 | 3173 | 3173.4 | 3697.68 | -44.47 | 3697.95 | 1 | 49.9 | 35468.4 | 70622 | 4475054 | 0 | 0 | 4631.11 | 74.96 | 70.3 | 100 | 0 | 0 | 1087.2 | 856 | 930.66 | 1084.4 | 869.5 | 942.92 | 1077.4 | 878.3 | 946.3 | 1086.8 | 858.5 | 933.01
2026-04-20 16:14 | 675.8 |  | 678.2 | 674.5 | 3139.1 | 3140.5 | 3140.1 | 3667.97 | -46.02 | 3668.26 | 1 | 49.9 | 35521.6 | 70627.4 | 4475108 | 0 | 0 | 4631.11 | 74.97 | 70.31 | 100 | 0 | 0 | 1086.7 | 848.2 | 921.76 | 1084.7 | 861.7 | 934.69 | 1080.9 | 867.4 | 937.6 | 1086.2 | 852.9 | 926.43
2026-04-20 16:15 | 674.1 |  | 678.3 | 676.4 | 3097.3 | 3109.5 | 3118.4 | 3631.35 | -45.24 | 3631.62 | 1 | 50 | 35591.8 | 70634.5 | 4475179 | 0 | 0 | 4631.11 | 75 | 70.34 | 100 | 0 | 0 | 1087.7 | 839 | 912.57 | 1080.9 | 856.5 | 925.75 | 1078.6 | 862.8 | 930.62 | 1085.4 | 844.5 | 916.57
2026-04-20 16:16 | 677.4 |  | 679.3 | 674.8 | 3089.4 | 3090.6 | 3082.9 | 3611.52 | -44.86 | 3611.81 | 1 | 50 | 35643.1 | 70639.5 | 4475229 | 0 | 0 | 4631.11 | 74.99 | 70.33 | 100 | 0 | 0 | 1088.3 | 832.3 | 905.78 | 1085.4 | 848.4 | 920.9 | 1080.9 | 856.1 | 925.37 | 1084.2 | 841.9 | 912.77
2026-04-20 16:17 | 680.9 |  | 682.8 | 680 | 3024.6 | 3036.1 | 3033.7 | 3567.99 | -48.74 | 3568.33 | 1 | 50.1 | 35712.2 | 70646.5 | 4475299 | 0 | 0 | 4631.11 | 75.02 | 70.36 | 100 | 0 | 0 | 1087.1 | 825.6 | 897.66 | 1086.3 | 836.1 | 908.26 | 1079.1 | 846.8 | 913.82 | 1087.2 | 828.7 | 900.99
2026-04-20 16:18 | 680.9 |  | 682 | 678.6 | 3009.1 | 3019.7 | 3013.9 | 3544.34 | -46.96 | 3544.66 | 1 | 50.1 | 35780.6 | 70653.3 | 4475367 | 0 | 0 | 4631.11 | 75.05 | 70.39 | 100 | 0 | 0 | 1089.8 | 818.8 | 892.37 | 1086.8 | 832.6 | 904.86 | 1082.9 | 838.7 | 908.17 | 1089.1 | 821.5 | 894.66
2026-04-20 16:19 | 677.6 |  | 679.5 | 678 | 3009 | 3012.2 | 3020.9 | 3527.71 | -45.97 | 3528.01 | 1 | 50.1 | 35832.7 | 70658.5 | 4475419 | 0 | 0 | 4631.11 | 75.05 | 70.38 | 100 | 0 | 0 | 1087.3 | 816.4 | 887.63 | 1087.8 | 826.6 | 899.18 | 1080.8 | 835.7 | 903.21 | 1089.1 | 816.9 | 889.64
2026-04-20 16:20 | 673.9 |  | 675.7 | 673.9 | 3016.3 | 3018.1 | 3025.3 | 3512.45 | -43.17 | 3512.72 | 1 | 50.1 | 35900.4 | 70665.2 | 4475486 | 0 | 0 | 4631.11 | 75.08 | 70.41 | 100 | 0 | 0 | 1088.9 | 812.6 | 884.81 | 1087.4 | 823.4 | 895.32 | 1082.5 | 831.4 | 899.99 | 1088.6 | 813.2 | 885.25
2026-04-20 16:21 | 672.9 |  | 674.9 | 673.3 | 2991.3 | 2994.8 | 2998.8 | 3481.45 | -43.44 | 3481.72 | 1 | 50.1 | 35951.9 | 70670.3 | 4475537 | 0 | 0 | 4631.11 | 75.08 | 70.41 | 100 | 0 | 0 | 1089.8 | 804.5 | 876.74 | 1089.9 | 812.4 | 885.42 | 1083.4 | 823.9 | 892.58 | 1090.7 | 804.8 | 877.82
2026-04-20 16:22 | 672.4 |  | 675.2 | 670.5 | 2972.2 | 2967.2 | 2975.1 | 3451.4 | -41.07 | 3451.64 | 1 | 50 | 36018.6 | 70677.1 | 4475605 | 0 | 0 | 4631.11 | 75.1 | 70.43 | 100 | 0 | 0 | 1091.9 | 794.9 | 867.93 | 1086.9 | 809.1 | 879.37 | 1082.8 | 816.7 | 884.35 | 1089.3 | 800.2 | 871.66
2026-04-20 16:23 | 672.3 |  | 673.1 | 670.2 | 2947.6 | 2956.5 | 2947 | 3426.32 | -42.09 | 3426.57 | 1 | 50 | 36068.3 | 70682 | 4475654 | 0 | 0 | 4631.11 | 75.1 | 70.43 | 100 | 0 | 0 | 1088.9 | 790.6 | 860.89 | 1091.4 | 800.2 | 873.31 | 1083.4 | 810.9 | 878.56 | 1090.2 | 793.5 | 865.13
2026-04-20 16:24 | 672.1 |  | 674.7 | 669.8 | 2929.8 | 2931.9 | 2932.4 | 3402.2 | -43.68 | 3402.78 | 1 | 50 | 36134.9 | 70688.8 | 4475722 | 0 | 0 | 4631.11 | 75.13 | 70.46 | 100 | 0 | 0 | 1091.3 | 787.2 | 859.05 | 1086.4 | 798.5 | 867.52 | 1085 | 802.2 | 870.4 | 1093.1 | 782.6 | 855.47
2026-04-20 16:25 | 670.8 |  | 673.1 | 669.7 | 2929.4 | 2934.5 | 2936.9 | 3398.52 | -42.34 | 3398.78 | 1 | 50 | 36184.9 | 70693.7 | 4475771 | 0 | 0 | 4631.11 | 75.13 | 70.45 | 100 | 0 | 0 | 1091.8 | 785.5 | 857.65 | 1089.3 | 795.8 | 866.87 | 1084 | 802.9 | 870.36 | 1091.1 | 782.6 | 853.9
2026-04-20 16:26 | 672.2 |  | 674.3 | 670.3 | 2909 | 2906.7 | 2915.1 | 3377.64 | -41.58 | 3377.88 | 1 | 50 | 36250.3 | 70700.2 | 4475836 | 0 | 0 | 4631.11 | 75.15 | 70.48 | 100 | 0 | 0 | 1092.8 | 775.8 | 847.77 | 1092.6 | 791 | 864.28 | 1084 | 802.1 | 869.44 | 1093.7 | 780.7 | 853.88
2026-04-20 16:27 | 671.3 |  | 673.3 | 672.4 | 2879.7 | 2885.1 | 2889.3 | 3346.8 | -42.66 | 3347.08 | 1 | 50 | 36299.8 | 70705.2 | 4475886 | 0 | 0 | 4631.11 | 75.15 | 70.47 | 100 | 0 | 0 | 1093.9 | 769.3 | 841.52 | 1094.4 | 779.1 | 852.68 | 1083.9 | 791.2 | 857.58 | 1091.6 | 773.8 | 844.67
2026-04-20 16:28 | 670.2 |  | 674.2 | 672.5 | 2853.1 | 2859.4 | 2862.4 | 3317.22 | -41.89 | 3317.48 | 1 | 50 | 36363.9 | 70711.5 | 4475949 | 0 | 0 | 4631.11 | 75.18 | 70.5 | 100 | 0 | 0 | 1096 | 758.3 | 831.04 | 1092.2 | 776.8 | 848.39 | 1089.4 | 781.7 | 851.53 | 1093.2 | 767.4 | 838.87
2026-04-20 16:29 | 670.5 |  | 673.5 | 669.3 | 2842.3 | 2844.9 | 2845.5 | 3298.1 | -40.93 | 3298.36 | 1 | 50 | 36412.6 | 70716.5 | 4475999 | 0 | 0 | 4631.11 | 75.18 | 70.5 | 100 | 0 | 0 | 1097.3 | 754.1 | 827.51 | 1092.3 | 770.1 | 841.16 | 1088.3 | 776.3 | 844.83 | 1093.2 | 759.5 | 830.27
2026-04-20 16:30 | 674.2 |  | 677.3 | 675.3 | 2816.3 | 2822.9 | 2826.7 | 3291.51 | -44.38 | 3291.38 | 1 | 50 | 36476.9 | 70722.9 | 4476063 | 0 | 0 | 4631.11 | 75.2 | 70.52 | 100 | 0 | 0 | 1092.8 | 757.1 | 827.34 | 1092 | 768.5 | 839.17 | 1088.3 | 774.4 | 842.79 | 1095.7 | 754.7 | 826.9
2026-04-20 16:31 | 676.8 |  | 678.3 | 676.2 | 2811.9 | 2815.7 | 2818.4 | 3289.87 | -45.79 | 3290.18 | 1 | 50 | 36524.4 | 70727.6 | 4476110 | 0 | 0 | 4631.11 | 75.2 | 70.52 | 100 | 0 | 0 | 1094.3 | 755.3 | 826.58 | 1090.3 | 769.4 | 838.93 | 1090.9 | 772.4 | 842.64 | 1093.2 | 756.4 | 826.89
2026-04-20 16:32 | 681.3 |  | 684.9 | 683.2 | 2765.8 | 2776 | 2779.6 | 3269.93 | -49.25 | 3270.3 | 1 | 50 | 36587.6 | 70734 | 4476174 | 0 | 0 | 4631.11 | 75.23 | 70.55 | 100 | 0 | 0 | 1095.8 | 747.3 | 818.9 | 1091.4 | 762.3 | 831.96 | 1087.8 | 772.3 | 840.14 | 1094.1 | 754.5 | 825.45
2026-04-20 16:33 | 678.8 |  | 680.8 | 680.1 | 2754.1 | 2755.4 | 2762.7 | 3235.75 | -46.21 | 3236.08 | 1 | 50.1 | 36634.6 | 70738.6 | 4476220 | 0 | 0 | 4631.11 | 75.23 | 70.54 | 100 | 0 | 0 | 1095.6 | 739.7 | 810.36 | 1092.3 | 752.8 | 822.24 | 1090.8 | 759 | 827.88 | 1094.6 | 744.6 | 815.03
2026-04-20 16:34 | 678.7 |  | 681.2 | 676.4 | 2727.8 | 2728 | 2724.4 | 3196.4 | -47.36 | 3196.74 | 1 | 50 | 36696.5 | 70744.8 | 4476282 | 0 | 0 | 4631.11 | 75.25 | 70.57 | 100 | 0 | 0 | 1095.4 | 732.6 | 802.47 | 1093.8 | 744.5 | 814.39 | 1089.9 | 752.7 | 820.32 | 1096.6 | 735.8 | 806.89
2026-04-20 16:35 | 676 |  | 677.8 | 677.3 | 2707.5 | 2715.1 | 2713.9 | 3170.16 | -43.35 | 3170.45 | 1 | 50.1 | 36742.5 | 70749.5 | 4476329 | 0 | 0 | 4631.11 | 75.25 | 70.56 | 100 | 0 | 0 | 1095.8 | 725.3 | 794.82 | 1096.8 | 734.5 | 805.65 | 1089 | 745.7 | 812.11 | 1096.6 | 728.2 | 798.57
2026-04-20 16:36 | 672.9 |  | 676.9 | 673.4 | 2694.1 | 2701.9 | 2706.3 | 3147.28 | -42.16 | 3147.56 | 1 | 50.1 | 36804.2 | 70755.7 | 4476391 | 0 | 0 | 4631.11 | 75.28 | 70.59 | 100 | 0 | 0 | 1095.7 | 721.5 | 790.54 | 1096.3 | 729.1 | 799.35 | 1093.4 | 736.7 | 805.49 | 1099.2 | 720.4 | 791.86
2026-04-20 16:37 | 674.6 |  | 677 | 674.9 | 2675.3 | 2679.1 | 2681.9 | 3127.65 | -46.85 | 3127.99 | 1 | 50.1 | 36849.5 | 70760.1 | 4476435 | 0 | 0 | 4631.11 | 75.27 | 70.59 | 100 | 0 | 0 | 1098.8 | 714.9 | 785.48 | 1099.4 | 722.1 | 793.93 | 1090.9 | 734.2 | 800.93 | 1097.4 | 717.2 | 787
2026-04-20 16:38 | 677.4 |  | 679.1 | 675.2 | 2646.9 | 2653.2 | 2648.2 | 3098.46 | -46.92 | 3098.81 | 1 | 50.1 | 36908.6 | 70766 | 4476494 | 0 | 0 | 4631.11 | 75.3 | 70.61 | 100 | 0 | 0 | 1097.8 | 708 | 777.28 | 1096.9 | 718 | 787.56 | 1090 | 727.1 | 792.55 | 1098.4 | 710.2 | 780.09
2026-04-20 16:39 | 674.7 |  | 678.9 | 677.6 | 2623 | 2627.7 | 2633 | 3069.79 | -44.55 | 3070.1 | 1 | 50 | 36953.1 | 70770.4 | 4476538 | 0 | 0 | 4631.11 | 75.29 | 70.6 | 100 | 0 | 0 | 1097.8 | 701.4 | 769.98 | 1095.5 | 712.3 | 780.36 | 1091.9 | 719.1 | 785.19 | 1096.9 | 704.8 | 773.04
2026-04-20 16:40 | 676.6 |  | 678.7 | 674.6 | 2602.4 | 2602.5 | 2599.8 | 3038.77 | -45.97 | 3039.11 | 1 | 50 | 37011.9 | 70776.4 | 4476598 | 0 | 0 | 4631.11 | 75.32 | 70.63 | 100 | 0 | 0 | 1096.7 | 695.7 | 762.78 | 1095.8 | 705.7 | 773.32 | 1096 | 708.6 | 776.65 | 1097.3 | 696.1 | 763.81
2026-04-20 16:41 | 676.3 |  | 679.3 | 678.1 | 2579.6 | 2585.5 | 2591.4 | 3023.3 | -45.45 | 3023.48 | 1 | 50 | 37055.6 | 70780.8 | 4476642 | 0 | 0 | 4631.11 | 75.31 | 70.62 | 100 | 0 | 0 | 1097.8 | 691.2 | 758.79 | 1096.9 | 702 | 770.06 | 1093.7 | 706.6 | 772.76 | 1098.8 | 692.1 | 760.52
2026-04-20 16:42 | 678.7 |  | 677.9 | 676.8 | 2557.4 | 2568 | 2563.1 | 3002.53 | -44.26 | 3002.86 | 1 | 50 | 37113.7 | 70786.6 | 4476700 | 0 | 0 | 4631.11 | 75.34 | 70.65 | 100 | 0 | 0 | 1101.4 | 683.8 | 753.11 | 1098.3 | 696.6 | 765.06 | 1095.5 | 700.7 | 767.6 | 1101.6 | 685.3 | 754.88
2026-04-20 16:43 | 676.3 |  | 678.5 | 677.2 | 2556.1 | 2553.9 | 2555 | 2985.55 | -43.79 | 2985.88 | 1 | 50 | 37156.9 | 70791 | 4476744 | 0 | 0 | 4631.11 | 75.34 | 70.64 | 100 | 0 | 0 | 1103 | 678.4 | 748.27 | 1100.3 | 691.5 | 760.82 | 1093.4 | 698.1 | 763.32 | 1101.3 | 682.5 | 751.62
2026-04-20 16:44 | 673.2 |  | 677.4 | 674 | 2537.9 | 2540.1 | 2542.8 | 2963.73 | -43.62 | 2964.05 | 1 | 50 | 37215 | 70796.6 | 4476800 | 0 | 0 | 4631.11 | 75.36 | 70.67 | 100 | 0 | 0 | 1101.9 | 674.7 | 743.49 | 1100.3 | 685.7 | 754.53 | 1096.4 | 691.1 | 757.73 | 1102.3 | 676.2 | 745.41
2026-04-20 16:45 | 677.1 |  | 676.9 | 675 | 2511.1 | 2522.4 | 2514.1 | 2939.99 | -45.7 | 2940.32 | 1 | 50 | 37258.5 | 70801 | 4476844 | 0 | 0 | 4631.11 | 75.36 | 70.67 | 100 | 0 | 0 | 1104.8 | 667.7 | 737.73 | 1099.8 | 679.7 | 747.54 | 1095.3 | 687.3 | 752.78 | 1104 | 669.7 | 739.37
2026-04-20 16:46 | 674.3 |  | 678.3 | 676.9 | 2489.7 | 2495.4 | 2501.2 | 2915.38 | -45.48 | 2915.71 | 1 | 50.1 | 37315.7 | 70806.8 | 4476902 | 0 | 0 | 4631.11 | 75.39 | 70.69 | 100 | 0 | 0 | 1101.8 | 663.2 | 730.71 | 1101.7 | 673.1 | 741.52 | 1096.5 | 680.8 | 746.48 | 1103.4 | 664.6 | 733.31
2026-04-20 16:47 | 674.8 |  | 676.6 | 676.5 | 2467.9 | 2480.8 | 2484.2 | 2891.81 | -44.87 | 2892.16 | 1 | 50 | 37357.6 | 70811 | 4476944 | 0 | 0 | 4631.11 | 75.38 | 70.69 | 100 | 0 | 0 | 1105 | 655.9 | 724.74 | 1103.8 | 665.7 | 734.83 | 1096.4 | 674.6 | 739.66 | 1102.2 | 660.7 | 728.25
2026-04-20 16:48 | 674.8 |  | 677.7 | 675.2 | 2435.1 | 2436.1 | 2437.8 | 2845.54 | -44.61 | 2845.89 | 1 | 50.1 | 37412.8 | 70816.4 | 4476998 | 0 | 0 | 4631.11 | 75.41 | 70.71 | 100 | 0 | 0 | 1101.2 | 648.4 | 713.97 | 1102.8 | 654.9 | 722.27 | 1097 | 664.1 | 728.84 | 1104.1 | 648.5 | 716.03
2026-04-20 16:49 | 675.8 |  | 677.3 | 677.5 | 2410 | 2419.1 | 2424.5 | 2822.72 | -44.14 | 2823.07 | 1 | 50.1 | 37453.7 | 70820.5 | 4477039 | 0 | 0 | 4631.11 | 75.4 | 70.71 | 100 | 0 | 0 | 1101.3 | 644.5 | 709.83 | 1103.4 | 650.6 | 717.88 | 1098.4 | 657.8 | 722.54 | 1103.2 | 642.6 | 708.54
2026-04-20 16:50 | 676.4 |  | 677.6 | 674.2 | 2407.4 | 2410.1 | 2405.8 | 2810.8 | -44.97 | 2811.15 | 1 | 50.1 | 37508 | 70826 | 4477094 | 0 | 0 | 4631.11 | 75.43 | 70.73 | 100 | 0 | 0 | 1103.4 | 640.4 | 706.65 | 1103.9 | 648.6 | 715.98 | 1099.9 | 653.6 | 718.92 | 1102.1 | 640 | 705.35
2026-04-20 16:51 | 677.3 |  | 678.5 | 678.9 | 2381.1 | 2389.3 | 2386.3 | 2792.87 | -45.36 | 2793.24 | 1 | 50.1 | 37548.4 | 70830.1 | 4477135 | 0 | 0 | 4631.11 | 75.42 | 70.73 | 100 | 0 | 0 | 1104.7 | 633.1 | 699.36 | 1101.9 | 645.3 | 711.01 | 1100.9 | 649.8 | 715.37 | 1105.7 | 635.1 | 702.21
2026-04-20 16:52 | 677.2 |  | 677.9 | 678.3 | 2352.3 | 2360.5 | 2357 | 2755.18 | -43.99 | 2755.55 | 1 | 50.1 | 37601.8 | 70835.3 | 4477187 | 0 | 0 | 4631.11 | 75.45 | 70.75 | 100 | 0 | 0 | 1104.8 | 625.6 | 691.12 | 1101.8 | 635.4 | 700.04 | 1099.4 | 641.6 | 705.4 | 1103.8 | 628.1 | 693.27
2026-04-20 16:53 | 675 |  | 677.7 | 675.2 | 2332.6 | 2333.4 | 2333.3 | 2724.23 | -43.98 | 2724.57 | 1 | 50 | 37641.4 | 70839.3 | 4477227 | 0 | 0 | 4631.11 | 75.44 | 70.75 | 100 | 0 | 0 | 1105.5 | 618.1 | 683.36 | 1104.9 | 627.2 | 692.99 | 1100 | 633.8 | 697.23 | 1105.4 | 619.3 | 684.61
2026-04-20 16:54 | 677.8 |  | 678.1 | 678 | 2302.6 | 2308.2 | 2302.5 | 2694.84 | -42.98 | 2695.18 | 1 | 50 | 37693.5 | 70844.5 | 4477279 | 0 | 0 | 4631.11 | 75.47 | 70.77 | 100 | 0 | 0 | 1105.3 | 612.2 | 676.68 | 1104.9 | 621 | 686.1 | 1098.4 | 628.1 | 689.87 | 1103.7 | 613.3 | 676.87
2026-04-20 16:55 | 675.3 |  | 676.2 | 676.3 | 2286.6 | 2296.3 | 2293 | 2671.96 | -43.2 | 2672.31 | 1 | 50 | 37745.2 | 70849.7 | 4477331 | 0 | 0 | 4631.11 | 75.49 | 70.79 | 100 | 0 | 0 | 1109.3 | 604.4 | 670.43 | 1104.8 | 617.8 | 682.59 | 1098.8 | 623.7 | 685.31 | 1108.2 | 607.1 | 672.8
2026-04-20 16:56 | 674 |  | 675.6 | 675.5 | 2274.1 | 2282.1 | 2283.5 | 2656.18 | -42.12 | 2656.51 | 1 | 50 | 37783.7 | 70853.5 | 4477369 | 0 | 0 | 4631.11 | 75.48 | 70.79 | 100 | 0 | 0 | 1107.1 | 602.1 | 666.61 | 1106.7 | 610.3 | 675.41 | 1099.9 | 618.3 | 680.1 | 1106.7 | 603.1 | 667.41
2026-04-20 16:57 | 676.2 |  | 677 | 676 | 2248.8 | 2251.4 | 2248.8 | 2626.86 | -45.39 | 2627.25 | 1 | 50 | 37834.5 | 70858.7 | 4477421 | 0 | 0 | 4631.11 | 75.51 | 70.81 | 100 | 0 | 0 | 1108.4 | 594.6 | 659.06 | 1104.8 | 605 | 668.41 | 1101.9 | 610.6 | 672.86 | 1107.1 | 597.7 | 661.71
2026-04-20 16:58 | 675.7 |  | 676.5 | 675.7 | 2237 | 2239.8 | 2236.1 | 2610.19 | -43.77 | 2610.54 | 1 | 50.1 | 37872.3 | 70862.4 | 4477458 | 0 | 0 | 4631.11 | 75.5 | 70.81 | 100 | 0 | 0 | 1106.1 | 592.8 | 655.74 | 1106.8 | 599.8 | 663.88 | 1103.1 | 606.3 | 668.78 | 1109.2 | 590.6 | 655.06
2026-04-20 16:59 | 677.6 |  | 677.9 | 677.9 | 2210.8 | 2215.6 | 2211.4 | 2586.96 | -43.97 | 2587.33 | 1 | 50.1 | 37922.4 | 70867.5 | 4477509 | 0 | 0 | 4631.11 | 75.52 | 70.83 | 100 | 0 | 0 | 1108.3 | 585.7 | 649.09 | 1104.9 | 595.9 | 658.38 | 1106.4 | 599 | 662.7 | 1107.1 | 587.3 | 650.15
2026-04-20 17:00 | 675.2 |  | 678.2 | 676.8 | 2197.2 | 2200.1 | 2200 | 2569.68 | -46.54 | 2570.1 | 1 | 50.1 | 37959.6 | 70871.2 | 4477546 | 0 | 0 | 4631.11 | 75.52 | 70.83 | 100 | 0 | 0 | 1108.8 | 581.6 | 644.91 | 1107 | 590.5 | 653.78 | 1103.7 | 596.6 | 658.42 | 1109.1 | 581.6 | 645.04
2026-04-20 17:01 | 677.8 |  | 679.9 | 678.4 | 2156 | 2161.5 | 2162.3 | 2534.68 | -46.21 | 2535.08 | 1 | 50.1 | 38008.8 | 70876.1 | 4477595 | 0 | 0 | 4631.11 | 75.54 | 70.85 | 100 | 0 | 0 | 1109.3 | 572.9 | 635.54 | 1109.4 | 580.9 | 644.44 | 1103.5 | 588.4 | 649.35 | 1108.2 | 574.7 | 636.88
2026-04-20 17:02 | 681.3 |  | 683 | 681.9 | 2118.4 | 2125 | 2122.9 | 2500.71 | -47.21 | 2501.13 | 1 | 50.2 | 38045.9 | 70879.7 | 4477631 | 0 | 0 | 4631.11 | 75.54 | 70.85 | 100 | 0 | 0 | 1109.3 | 565.3 | 627.06 | 1112.3 | 571.2 | 635.34 | 1105.6 | 579.2 | 640.32 | 1110.7 | 566 | 628.7
2026-04-20 17:03 | 681 |  | 681.9 | 681.4 | 2094 | 2098 | 2097.7 | 2467.21 | -48.63 | 2467.68 | 1 | 50.2 | 38094.4 | 70884.6 | 4477680 | 0 | 0 | 4631.11 | 75.56 | 70.87 | 100 | 0 | 0 | 1108.7 | 558.5 | 619.23 | 1108.7 | 566.3 | 627.89 | 1104.9 | 571.8 | 631.83 | 1111.7 | 557.3 | 619.51
2026-04-20 17:04 | 680.3 |  | 680.8 | 681.2 | 2079.7 | 2082.9 | 2082.8 | 2446.61 | -48.55 | 2447.08 | 1 | 50.2 | 38129.9 | 70888.2 | 4477716 | 0 | 0 | 4631.11 | 75.56 | 70.87 | 100 | 0 | 0 | 1109.8 | 553.7 | 614.48 | 1108.3 | 562.4 | 623.3 | 1107.4 | 566 | 626.82 | 1110.9 | 552.5 | 613.79
2026-04-20 17:05 | 681 |  | 681.9 | 682.2 | 2057.7 | 2061.4 | 2060.1 | 2423.2 | -45.86 | 2423.64 | 1 | 50.2 | 38177.5 | 70893 | 4477764 | 0 | 0 | 4631.11 | 75.58 | 70.89 | 100 | 0 | 0 | 1110.8 | 547.1 | 607.75 | 1108.8 | 556.1 | 616.65 | 1106.9 | 560.8 | 620.74 | 1111.1 | 547.3 | 608.12
2026-04-20 17:06 | 679.4 |  | 681.7 | 680.5 | 2038.9 | 2039.3 | 2042 | 2398.55 | -47.84 | 2399.04 | 1 | 50.1 | 38211.6 | 70896.3 | 4477797 | 0 | 0 | 4631.11 | 75.58 | 70.88 | 100 | 0 | 0 | 1112.6 | 540.1 | 600.94 | 1111.3 | 550.3 | 611.58 | 1108.5 | 553.2 | 613.25 | 1110.7 | 542.9 | 603.03
2026-04-20 17:07 | 679.3 |  | 682 | 680.8 | 2012.9 | 2014.4 | 2016.7 | 2369.44 | -47.66 | 2369.92 | 1 | 50.1 | 38257.5 | 70901 | 4477844 | 0 | 0 | 4631.11 | 75.6 | 70.9 | 100 | 0 | 0 | 1110.3 | 535.7 | 594.75 | 1108.8 | 544.4 | 603.64 | 1105.9 | 548.5 | 606.62 | 1111.2 | 534.5 | 593.91
2026-04-20 17:08 | 678.9 |  | 680.9 | 679.9 | 2000 | 2005.8 | 2008.1 | 2353.83 | -46.65 | 2354.32 | 1 | 50 | 38292.2 | 70904.4 | 4477878 | 0 | 0 | 4631.11 | 75.59 | 70.9 | 100 | 0 | 0 | 1109.8 | 531.7 | 590.07 | 1110.4 | 539.8 | 599.4 | 1106.4 | 545.6 | 603.66 | 1111.7 | 531.3 | 590.61
2026-04-20 17:09 | 681.6 |  | 680.9 | 680.1 | 1966.6 | 1973.9 | 1971.2 | 2318.07 | -47.53 | 2318.55 | 1 | 50 | 38337.2 | 70908.9 | 4477923 | 0 | 0 | 4631.11 | 75.61 | 70.92 | 100 | 0 | 0 | 1113.7 | 521.8 | 581.17 | 1110.8 | 531.2 | 590.09 | 1107.5 | 536.5 | 594.15 | 1113.7 | 522.2 | 581.53
2026-04-20 17:10 | 680.8 |  | 680.9 | 681.2 | 1957.4 | 1959.3 | 1960.2 | 2300.05 | -47.24 | 2300.54 | 1 | 50 | 38371.2 | 70912.4 | 4477958 | 0 | 0 | 4631.11 | 75.61 | 70.92 | 100 | 0 | 0 | 1111.8 | 519.3 | 577.4 | 1111.3 | 527.2 | 585.83 | 1104.8 | 532.6 | 588.4 | 1112.2 | 518.3 | 576.4
2026-04-20 17:11 | 679.8 |  | 680 | 681.3 | 1934.4 | 1939.1 | 1937.5 | 2274.3 | -48.72 | 2274.81 | 1 | 50 | 38414.6 | 70916.7 | 4478001 | 0 | 0 | 4631.11 | 75.63 | 70.94 | 100 | 0 | 0 | 1111.8 | 513.3 | 570.67 | 1113.8 | 519.8 | 578.91 | 1107.9 | 525.7 | 582.38 | 1113.4 | 512.3 | 570.35
2026-04-20 17:12 | 677.2 |  | 678.1 | 677.4 | 1918.3 | 1922.6 | 1921.9 | 2247.81 | -44.13 | 2248.24 | 1 | 50 | 38447.9 | 70920 | 4478034 | 0 | 0 | 4631.11 | 75.63 | 70.94 | 100 | 0 | 0 | 1112.6 | 506.9 | 563.99 | 1110.3 | 515.4 | 572.25 | 1108.9 | 519.3 | 575.81 | 1114 | 505.9 | 563.62
2026-04-20 17:13 | 678.9 |  | 679.1 | 680.4 | 1882.1 | 1885.2 | 1885.3 | 2208.2 | -45.44 | 2208.67 | 1 | 50 | 38490.2 | 70924.2 | 4478076 | 0 | 0 | 4631.11 | 75.64 | 70.95 | 100 | 0 | 0 | 1114.8 | 496.6 | 553.6 | 1109.3 | 506 | 561.31 | 1108.6 | 510.8 | 566.3 | 1115.7 | 495.6 | 552.96
2026-04-20 17:14 | 680 |  | 680.2 | 680.4 | 1861.3 | 1862.9 | 1863.1 | 2185.01 | -46.91 | 2185.52 | 1 | 50 | 38522.5 | 70927.4 | 4478108 | 0 | 0 | 4631.11 | 75.64 | 70.95 | 100 | 0 | 0 | 1112.7 | 493.5 | 549.08 | 1111.8 | 499.2 | 554.96 | 1109.3 | 505.1 | 560.36 | 1114.7 | 490.7 | 546.99
2026-04-20 17:15 | 679 |  | 678.5 | 677.6 | 1838.8 | 1843.9 | 1841.1 | 2157.85 | -46.33 | 2158.35 | 1 | 50 | 38564.3 | 70931.7 | 4478151 | 0 | 0 | 4631.11 | 75.66 | 70.97 | 100 | 0 | 0 | 1116.6 | 485.3 | 541.91 | 1112.5 | 493.3 | 548.84 | 1108.9 | 498.8 | 553.14 | 1113.2 | 485.1 | 540.01
2026-04-20 17:16 | 680.7 |  | 680.8 | 681 | 1830.4 | 1832.1 | 1830.9 | 2148.96 | -48.39 | 2149.5 | 1 | 50 | 38596 | 70934.8 | 4478182 | 0 | 0 | 4631.11 | 75.65 | 70.97 | 100 | 0 | 0 | 1115.8 | 483.9 | 539.92 | 1111.4 | 492.7 | 547.58 | 1108.2 | 496 | 549.71 | 1115.6 | 481.8 | 537.49
2026-04-20 17:17 | 680.4 |  | 680.6 | 681.3 | 1815.8 | 1818.5 | 1816.6 | 2132.32 | -46.17 | 2132.85 | 1 | 50.1 | 38637.2 | 70939 | 4478224 | 0 | 0 | 4631.11 | 75.67 | 70.98 | 100 | 0 | 0 | 1114.6 | 480 | 535.03 | 1113.7 | 486.9 | 542.28 | 1109 | 492.5 | 546.22 | 1113.9 | 479.6 | 534.21
2026-04-20 17:18 | 679.2 |  | 679.5 | 678.7 | 1795.2 | 1800.7 | 1797.2 | 2108.35 | -46.16 | 2108.86 | 1 | 50.1 | 38668.4 | 70942 | 4478254 | 0 | 0 | 4631.11 | 75.67 | 70.98 | 100 | 0 | 0 | 1115.3 | 474.2 | 528.83 | 1114.3 | 481.6 | 536.66 | 1110.8 | 485.5 | 539.27 | 1116.4 | 472.8 | 527.86
2026-04-20 17:19 | 680.2 |  | 680.8 | 679.1 | 1776.4 | 1782 | 1780.6 | 2088.22 | -44.82 | 2088.73 | 1 | 50.1 | 38708.8 | 70946.1 | 4478295 | 0 | 0 | 4631.11 | 75.68 | 71 | 100 | 0 | 0 | 1116.7 | 470.3 | 525 | 1114.4 | 477.8 | 532.5 | 1113.9 | 479.2 | 533.75 | 1116.2 | 467.6 | 521.89
2026-04-20 17:20 | 679.2 |  | 678.7 | 679.2 | 1775 | 1776.9 | 1777 | 2081.41 | -47.1 | 2081.93 | 1 | 50 | 38738.9 | 70949.1 | 4478325 | 0 | 0 | 4631.11 | 75.68 | 70.99 | 100 | 0 | 0 | 1117.7 | 467.7 | 522.8 | 1118.3 | 474 | 530.02 | 1109.9 | 480.1 | 532.91 | 1118 | 465.7 | 520.67
2026-04-20 17:21 | 679.3 |  | 679.1 | 677.8 | 1750.4 | 1751.4 | 1750.2 | 2050.88 | -47.52 | 2051.43 | 1 | 50 | 38778.7 | 70953.1 | 4478365 | 0 | 0 | 4631.11 | 75.69 | 71.01 | 100 | 0 | 0 | 1118.3 | 458.6 | 512.83 | 1115.3 | 467.8 | 521.68 | 1115.9 | 471 | 525.59 | 1118.9 | 459.4 | 514.07
2026-04-20 17:22 | 678.5 |  | 678.6 | 679.9 | 1708.8 | 1713.3 | 1713.9 | 2004.6 | -45.79 | 2005.11 | 1 | 50 | 38808.6 | 70956 | 4478394 | 0 | 0 | 4631.11 | 75.69 | 71.01 | 100 | 0 | 0 | 1118.4 | 448.5 | 501.64 | 1116.4 | 457.2 | 510.4 | 1114.4 | 460.7 | 513.42 | 1118.7 | 449.5 | 502.9
2026-04-20 17:23 | 677.8 |  | 677.8 | 679.1 | 1683.3 | 1688.6 | 1690.5 | 1974.51 | -46.54 | 1975.06 | 1 | 50 | 38846.9 | 70959.9 | 4478433 | 0 | 0 | 4631.11 | 75.71 | 71.02 | 100 | 0 | 0 | 1117.8 | 443.3 | 495.57 | 1117.4 | 449.8 | 502.58 | 1112.9 | 454.1 | 505.39 | 1116.6 | 442.5 | 494.14
2026-04-20 17:24 | 677.8 |  | 678.8 | 678.4 | 1663.4 | 1667.8 | 1664.9 | 1950.01 | -46.56 | 1950.57 | 1 | 50 | 38875.2 | 70962.8 | 4478462 | 0 | 0 | 4631.11 | 75.7 | 71.02 | 100 | 0 | 0 | 1118.2 | 437.7 | 489.45 | 1117.3 | 443.8 | 495.84 | 1114.4 | 448.1 | 499.4 | 1117.7 | 436.9 | 488.27
2026-04-20 17:25 | 679 |  | 678.8 | 680.3 | 1641.9 | 1645.5 | 1640.3 | 1925.46 | -46.42 | 1926.02 | 1 | 50 | 38913 | 70966.5 | 4478499 | 0 | 0 | 4631.11 | 75.72 | 71.04 | 100 | 0 | 0 | 1118.5 | 432.4 | 483.63 | 1115.8 | 439.8 | 490.69 | 1115.4 | 442.6 | 492.9 | 1122.2 | 428.3 | 480.61
2026-04-20 17:26 | 677 |  | 678 | 676.8 | 1627.4 | 1627.2 | 1625.5 | 1902.34 | -44.39 | 1902.86 | 1 | 50 | 38940.7 | 70969.3 | 4478527 | 0 | 0 | 4631.11 | 75.71 | 71.04 | 100 | 0 | 0 | 1118.1 | 426.5 | 476.87 | 1117.3 | 432.6 | 483.3 | 1114.9 | 437.7 | 488.05 | 1118.2 | 425.7 | 475.99
2026-04-20 17:27 | 678.9 |  | 678.6 | 677.5 | 1595.9 | 1597.2 | 1591.1 | 1867.32 | -45.64 | 1867.88 | 1 | 50 | 38976.4 | 70972.9 | 4478563 | 0 | 0 | 4631.11 | 75.73 | 71.05 | 100 | 0 | 0 | 1118.3 | 419.6 | 469.22 | 1114.9 | 426.5 | 475.46 | 1114.9 | 428.5 | 477.77 | 1121.1 | 416.5 | 466.89
2026-04-20 17:28 | 676.1 |  | 676.1 | 677.9 | 1578.9 | 1580.9 | 1580.5 | 1844.19 | -45.26 | 1844.74 | 1 | 50 | 39012.1 | 70976.5 | 4478599 | 0 | 0 | 4631.11 | 75.74 | 71.06 | 100 | 0 | 0 | 1120.7 | 414 | 464 | 1116.6 | 422 | 471.25 | 1113.5 | 425.9 | 474.24 | 1119.8 | 413.6 | 463.12
2026-04-20 17:29 | 678.8 |  | 678.5 | 678.8 | 1555.8 | 1557.6 | 1556.7 | 1822.6 | -46.77 | 1823.21 | 1 | 50 | 39039.1 | 70979.1 | 4478625 | 0 | 0 | 4631.11 | 75.74 | 71.06 | 100 | 0 | 0 | 1119.3 | 408.6 | 457.34 | 1119 | 414.7 | 464.05 | 1117.4 | 417.2 | 466.18 | 1121.7 | 406.3 | 455.8
2026-04-20 17:30 | 678.4 |  | 677.2 | 679.1 | 1527.5 | 1532.2 | 1530.6 | 1789.29 | -44.71 | 1789.84 | 1 | 50.1 | 39073.9 | 70982.7 | 4478661 | 0 | 0 | 4631.11 | 75.75 | 71.08 | 100 | 0 | 0 | 1120 | 401 | 449.1 | 1119.9 | 408.3 | 457.24 | 1114.9 | 413.6 | 461.18 | 1120.8 | 401.9 | 450.43
2026-04-20 17:31 | 677.7 |  | 677.3 | 678.1 | 1505.7 | 1506.9 | 1504.7 | 1760.25 | -45.09 | 1760.81 | 1 | 50.1 | 39100 | 70985.1 | 4478685 | 0 | 0 | 4631.11 | 75.75 | 71.08 | 100 | 0 | 0 | 1120.8 | 394.3 | 441.95 | 1119.8 | 399.3 | 447.16 | 1115.9 | 404.7 | 451.59 | 1122.7 | 391.7 | 439.79
2026-04-20 17:32 | 677.9 |  | 677 | 679.1 | 1470.5 | 1474.6 | 1470.8 | 1720.18 | -45.74 | 1720.79 | 1 | 50.1 | 39133.6 | 70988.6 | 4478720 | 0 | 0 | 4631.11 | 75.76 | 71.09 | 100 | 0 | 0 | 1121.2 | 387.5 | 434.42 | 1120.8 | 391.3 | 438.6 | 1117 | 398.1 | 444.71 | 1119.7 | 386.9 | 433.26
2026-04-20 17:33 | 676.7 |  | 676.3 | 678.3 | 1448.1 | 1451.5 | 1447.9 | 1692.7 | -44.43 | 1693.27 | 1 | 50.1 | 39158.6 | 70991.1 | 4478745 | 0 | 0 | 4631.11 | 75.76 | 71.09 | 100 | 0 | 0 | 1121.2 | 379.5 | 425.5 | 1122.8 | 384.1 | 431.28 | 1113.4 | 389 | 433.12 | 1121.1 | 377.2 | 422.85
2026-04-20 17:34 | 676.9 |  | 676.6 | 678.6 | 1427.9 | 1428.7 | 1426.9 | 1667.76 | -44.63 | 1668.37 | 1 | 50.1 | 39191 | 70994.3 | 4478777 | 0 | 0 | 4631.11 | 75.77 | 71.1 | 100 | 0 | 0 | 1120.4 | 374.1 | 419.14 | 1118.5 | 378.9 | 423.76 | 1118.4 | 384.3 | 429.75 | 1123.2 | 372.9 | 418.86
2026-04-20 17:35 | 676.8 |  | 677.1 | 676.9 | 1404 | 1406.8 | 1406.1 | 1642.33 | -45.48 | 1642.93 | 1 | 50.1 | 39214.9 | 70996.7 | 4478801 | 0 | 0 | 4631.11 | 75.76 | 71.1 | 100 | 0 | 0 | 1121.3 | 367.2 | 411.78 | 1120.4 | 372.4 | 417.24 | 1116.2 | 377.8 | 421.73 | 1121.2 | 366.1 | 410.46
2026-04-20 17:36 | 676 |  | 676.4 | 676.6 | 1376.3 | 1377 | 1373.6 | 1604.95 | -43.62 | 1605.54 | 1 | 50.1 | 39246.2 | 70999.8 | 4478832 | 0 | 0 | 4631.11 | 75.77 | 71.11 | 100 | 0 | 0 | 1120.3 | 359.6 | 402.82 | 1119.8 | 364.8 | 408.55 | 1118 | 367.6 | 411.02 | 1123.2 | 359.2 | 403.48
2026-04-20 17:37 | 677.4 |  | 675.3 | 678.6 | 1355.4 | 1358.8 | 1356 | 1584.12 | -46.47 | 1584.81 | 1 | 50.1 | 39269.2 | 71002.1 | 4478855 | 0 | 0 | 4631.11 | 75.77 | 71.11 | 100 | 0 | 0 | 1119.1 | 354.8 | 397.09 | 1118.4 | 360.2 | 402.84 | 1115.7 | 363.7 | 405.77 | 1122.2 | 352.9 | 396.01
2026-04-20 17:38 | 677.5 |  | 678.6 | 678.8 | 1334.7 | 1335.9 | 1332.9 | 1562.28 | -45.24 | 1562.91 | 1 | 50 | 39299.4 | 71005.2 | 4478886 | 0 | 0 | 4631.11 | 75.78 | 71.12 | 100 | 0 | 0 | 1121.8 | 349.8 | 392.43 | 1121.3 | 355 | 398.05 | 1115.3 | 358.9 | 400.27 | 1123.2 | 347.2 | 389.93
2026-04-20 17:39 | 676.3 |  | 675.6 | 675.2 | 1330.4 | 1330.1 | 1326.7 | 1549.63 | -43.77 | 1550.25 | 1 | 50 | 39321.5 | 71007.3 | 4478907 | 0 | 0 | 4631.11 | 75.78 | 71.12 | 100 | 0 | 0 | 1123.8 | 345 | 387.74 | 1117.7 | 353.8 | 395.4 | 1115.3 | 355.5 | 396.48 | 1122.2 | 345.2 | 387.43
2026-04-20 17:40 | 676.4 |  | 675.2 | 677.2 | 1302.4 | 1308.9 | 1302.9 | 1521.56 | -44 | 1522.21 | 1 | 50 | 39351.5 | 71010.3 | 4478937 | 0 | 0 | 4631.11 | 75.79 | 71.13 | 100 | 0 | 0 | 1122.8 | 339.7 | 381.43 | 1117.8 | 347.3 | 388.17 | 1117.9 | 348 | 389.07 | 1123.9 | 338.6 | 380.58
2026-04-20 17:41 | 676.1 |  | 675.6 | 675.9 | 1290.1 | 1291.6 | 1288.3 | 1504.63 | -45.34 | 1505.3 | 1 | 50 | 39372.9 | 71012.5 | 4478959 | 0 | 0 | 4631.11 | 75.78 | 71.13 | 100 | 0 | 0 | 1121.3 | 337.1 | 377.97 | 1120.9 | 342.1 | 383.47 | 1120.5 | 343.2 | 384.61 | 1123.5 | 334.2 | 375.5
2026-04-20 17:42 | 673 |  | 672.2 | 672.3 | 1269.7 | 1272.1 | 1267.6 | 1473.74 | -40.77 | 1474.3 | 1 | 50 | 39402 | 71015.4 | 4478988 | 0 | 0 | 4631.11 | 75.79 | 71.14 | 100 | 0 | 0 | 1120.8 | 329.9 | 369.7 | 1119.8 | 335 | 375.15 | 1119.9 | 337.1 | 377.55 | 1125.9 | 327.1 | 368.33
2026-04-20 17:43 | 674.1 |  | 672.4 | 675.3 | 1239.2 | 1243.3 | 1240.8 | 1441.79 | -41.98 | 1442.42 | 1 | 50 | 39423.1 | 71017.5 | 4479009 | 0 | 0 | 4631.11 | 75.79 | 71.14 | 100 | 0 | 0 | 1120.8 | 322.3 | 361.2 | 1117.7 | 328.2 | 366.88 | 1117.4 | 331 | 369.87 | 1123.2 | 321.3 | 360.93
2026-04-20 17:44 | 675.8 |  | 675.6 | 677.8 | 1206.3 | 1210.5 | 1208 | 1409.31 | -44.65 | 1410.01 | 1 | 50 | 39450.9 | 71020.2 | 4479036 | 0 | 0 | 4631.11 | 75.8 | 71.15 | 100 | 0 | 0 | 1122.2 | 315.1 | 353.64 | 1118.3 | 320.7 | 358.68 | 1116.4 | 323.3 | 360.9 | 1123.2 | 313.7 | 352.3
2026-04-20 17:45 | 677.1 |  | 677.1 | 678 | 1191.4 | 1191.6 | 1189.2 | 1390.66 | -43.38 | 1391.55 | 1 | 50 | 39471.1 | 71022.2 | 4479056 | 0 | 0 | 4631.11 | 75.79 | 71.14 | 100 | 0 | 0 | 1123.3 | 310.9 | 349.23 | 1118.7 | 316.4 | 353.96 | 1117.3 | 319.1 | 356.51 | 1123.3 | 309.1 | 347.2
2026-04-20 17:46 | 678.5 |  | 676.5 | 678.5 | 1162.8 | 1167 | 1159.3 | 1359.58 | -42.55 | 1360.25 | 1 | 50 | 39498 | 71025 | 4479084 | 0 | 0 | 4631.11 | 75.8 | 71.16 | 100 | 0 | 0 | 1122.9 | 303.9 | 341.2 | 1121.3 | 308.5 | 345.97 | 1116.4 | 312.2 | 348.53 | 1123 | 302.5 | 339.75
2026-04-20 17:47 | 678.5 |  | 676.2 | 679.6 | 1141.4 | 1146.5 | 1138.9 | 1335.41 | -45.79 | 1336.2 | 1 | 50.1 | 39517.8 | 71027 | 4479104 | 0 | 0 | 4631.11 | 75.8 | 71.15 | 100 | 0 | 0 | 1120.4 | 299 | 334.94 | 1119.8 | 303.5 | 339.82 | 1117.3 | 306.5 | 342.47 | 1123.2 | 296.7 | 333.24
2026-04-20 17:48 | 673.3 |  | 673.5 | 676 | 1114.8 | 1116.2 | 1117 | 1298.11 | -42.33 | 1298.81 | 1 | 50 | 39543.5 | 71029.6 | 4479130 | 0 | 0 | 4631.11 | 75.81 | 71.16 | 100 | 0 | 0 | 1121.3 | 290.8 | 326.02 | 1121.1 | 294.2 | 329.84 | 1119.4 | 297.3 | 332.78 | 1124.9 | 288 | 324
2026-04-20 17:49 | 675 |  | 672.9 | 676 | 1097.3 | 1101.7 | 1095.6 | 1277.63 | -43.15 | 1278.36 | 1 | 50 | 39562.1 | 71031.3 | 4479147 | 0 | 0 | 4631.11 | 75.8 | 71.16 | 100 | 0 | 0 | 1123.8 | 286 | 321.38 | 1122.8 | 289.7 | 325.32 | 1118.8 | 292.3 | 327.01 | 1123.2 | 283.6 | 318.58
2026-04-20 17:50 | 672.7 |  | 673.7 | 675.2 | 1077.9 | 1078.8 | 1076.9 | 1253.18 | -43.16 | 1253.91 | 1 | 50 | 39586.5 | 71033.8 | 4479172 | 0 | 0 | 4631.11 | 75.81 | 71.17 | 100 | 0 | 0 | 1124.9 | 279.7 | 314.62 | 1121.3 | 284.5 | 318.98 | 1118.9 | 287.2 | 321.33 | 1127.2 | 277.6 | 312.88
2026-04-20 17:51 | 672.7 |  | 673.1 | 673.6 | 1064 | 1064.4 | 1063.6 | 1236.06 | -43.41 | 1236.77 | 1 | 50 | 39604.5 | 71035.7 | 4479191 | 0 | 0 | 4631.11 | 75.8 | 71.17 | 100 | 0 | 0 | 1120.8 | 277.1 | 310.58 | 1122.9 | 279.9 | 314.3 | 1119.3 | 282.9 | 316.65 | 1125.8 | 273.7 | 308.11
2026-04-20 17:52 | 673.6 |  | 670.8 | 674.6 | 1042.2 | 1050.1 | 1045 | 1214.14 | -41.37 | 1214.85 | 1 | 50 | 39627.7 | 71038 | 4479214 | 0 | 0 | 4631.11 | 75.81 | 71.18 | 100 | 0 | 0 | 1121.3 | 272.2 | 305.26 | 1124.7 | 274.8 | 309.12 | 1120.4 | 277.6 | 311.02 | 1125 | 268.8 | 302.42
2026-04-20 17:53 | 673.2 |  | 672.8 | 673.5 | 1030.3 | 1029 | 1024.4 | 1194.27 | -41.41 | 1194.94 | 1 | 50 | 39645.5 | 71039.7 | 4479231 | 0 | 0 | 4631.11 | 75.81 | 71.17 | 100 | 0 | 0 | 1124.2 | 267 | 300.14 | 1120.3 | 271.1 | 303.75 | 1120 | 273.3 | 306.1 | 1123.7 | 265 | 297.75
2026-04-20 17:54 | 674.4 |  | 672.8 | 673.6 | 1007.8 | 1007.5 | 1005.1 | 1169.42 | -41.47 | 1170.17 | 1 | 50 | 39668.5 | 71042 | 4479254 | 0 | 0 | 4631.11 | 75.81 | 71.18 | 100 | 0 | 0 | 1125.8 | 261.1 | 293.99 | 1120.9 | 265.8 | 297.98 | 1118.9 | 267.6 | 299.38 | 1125.7 | 259 | 291.52
2026-04-20 17:55 | 672.7 |  | 672.4 | 673.4 | 992.6 | 996 | 991.8 | 1153.14 | -43.88 | 1153.96 | 1 | 50 | 39685 | 71043.7 | 4479271 | 0 | 0 | 4631.11 | 75.81 | 71.18 | 100 | 0 | 0 | 1125.2 | 257.2 | 289.45 | 1123.4 | 261.5 | 293.74 | 1118.9 | 264 | 295.43 | 1124.7 | 255.9 | 287.8
2026-04-20 17:56 | 673.9 |  | 671.9 | 673.7 | 970.8 | 972.1 | 963.8 | 1124.3 | -42.61 | 1125.11 | 1 | 50 | 39707.2 | 71045.9 | 4479293 | 0 | 0 | 4631.11 | 75.82 | 71.19 | 100 | 0 | 0 | 1125.9 | 250.4 | 281.97 | 1122.3 | 254.7 | 285.89 | 1118.9 | 257.5 | 288.1 | 1125.2 | 249.3 | 280.53
2026-04-20 17:57 | 674.5 |  | 670.4 | 676.3 | 940.7 | 947.4 | 942.3 | 1095.67 | -40.96 | 1096.45 | 1 | 50 | 39723.3 | 71047.5 | 4479309 | 0 | 0 | 4631.11 | 75.81 | 71.19 | 100 | 0 | 0 | 1123.9 | 244.9 | 275.29 | 1119.3 | 249 | 278.76 | 1119.9 | 251 | 281.1 | 1125.7 | 243.1 | 273.7
2026-04-20 17:58 | 672 |  | 672.1 | 672.8 | 916.7 | 917.8 | 914.7 | 1062.62 | -42.03 | 1063.7 | 1 | 50 | 39744.3 | 71049.5 | 4479329 | 0 | 0 | 4631.11 | 75.82 | 71.2 | 100 | 0 | 0 | 1125.3 | 237 | 266.65 | 1121.4 | 241.7 | 271.03 | 1120.1 | 243.3 | 272.55 | 1124.2 | 236.4 | 265.71
2026-04-20 17:59 | 672.2 |  | 671.7 | 672.8 | 900.6 | 897.9 | 895.6 | 1041.21 | -42.15 | 1042.35 | 1 | 50.1 | 39759.8 | 71051.1 | 4479345 | 0 | 0 | 4631.11 | 75.81 | 71.19 | 100 | 0 | 0 | 1123.8 | 233.1 | 261.93 | 1122.1 | 236.6 | 265.49 | 1119.4 | 238.7 | 267.18 | 1123.2 | 231.6 | 260.12
2026-04-20 18:00 | 673.6 |  | 671.8 | 672.8 | 873.3 | 874.1 | 865.9 | 1010.19 | -40.98 | 1011.02 | 1 | 50.1 | 39779.6 | 71053.1 | 4479365 | 0 | 0 | 4631.11 | 75.82 | 71.2 | 100 | 0 | 0 | 1126.8 | 225.2 | 253.71 | 1124.2 | 229 | 257.4 | 1120 | 231.5 | 259.33 | 1124.3 | 224.7 | 252.62
2026-04-20 18:01 | 671.7 |  | 670.4 | 673.3 | 854.7 | 854.4 | 852.8 | 989.69 | -41.16 | 990.54 | 1 | 50.2 | 39794.3 | 71054.7 | 4479381 | 0 | 0 | 4631.11 | 75.82 | 71.2 | 100 | 0 | 0 | 1123.3 | 222.1 | 249.46 | 1122.4 | 224.8 | 252.36 | 1116.5 | 227.4 | 253.93 | 1125.7 | 219.2 | 246.75
2026-04-20 18:02 | 672.4 |  | 670 | 673.8 | 834.5 | 835.6 | 830.4 | 965.83 | -39.86 | 966.78 | 1 | 50.3 | 39812.9 | 71056.4 | 4479398 | 0 | 0 | 4631.11 | 75.82 | 71.21 | 100 | 0 | 0 | 1123.3 | 216.4 | 243.09 | 1122.9 | 219.2 | 246.14 | 1114.7 | 222.3 | 247.77 | 1124.6 | 214.4 | 241.08
2026-04-20 18:03 | 672.5 |  | 670.1 | 673.5 | 816.3 | 816.8 | 813 | 945.02 | -41.17 | 945.92 | 1 | 50.3 | 39826.7 | 71057.9 | 4479413 | 0 | 0 | 4631.11 | 75.82 | 71.2 | 100 | 0 | 0 | 1124.3 | 211.1 | 237.36 | 1124.5 | 214 | 240.7 | 1115.9 | 217.5 | 242.73 | 1124.5 | 209.9 | 236.03
2026-04-20 18:04 | 672.4 |  | 670 | 674 | 791.7 | 792.2 | 788.6 | 916.24 | -41.9 | 917.2 | 1 | 50.3 | 39845.1 | 71059.7 | 4479431 | 0 | 0 | 4631.11 | 75.82 | 71.21 | 100 | 0 | 0 | 1122.8 | 205.6 | 230.88 | 1120.8 | 208.2 | 233.36 | 1116.9 | 210.6 | 235.22 | 1123.7 | 203.3 | 228.5
2026-04-20 18:05 | 671.7 |  | 669 | 673.6 | 778.7 | 779.6 | 775.4 | 900.69 | -39.32 | 901.48 | 1 | 50.3 | 39858.2 | 71061.1 | 4479445 | 0 | 0 | 4631.11 | 75.82 | 71.21 | 100 | 0 | 0 | 1121.8 | 202.2 | 226.87 | 1121.3 | 204.6 | 229.45 | 1113.4 | 207.8 | 231.34 | 1122.7 | 200 | 224.57
2026-04-20 18:06 | 671.5 |  | 668.5 | 673.4 | 759 | 759.6 | 756.1 | 877.17 | -43.28 | 878.29 | 1 | 50.2 | 39875.3 | 71062.8 | 4479462 | 0 | 0 | 4631.11 | 75.82 | 71.22 | 100 | 0 | 0 | 1126.3 | 196.1 | 220.91 | 1120.8 | 199.5 | 223.56 | 1116.4 | 201.7 | 225.22 | 1121.7 | 195.5 | 219.25
2026-04-20 18:07 | 672.2 |  | 669.6 | 672.4 | 738.8 | 740.8 | 734 | 853.17 | -37.49 | 854.09 | 1 | 50.2 | 39888.1 | 71064 | 4479474 | 0 | 0 | 4631.11 | 75.82 | 71.22 | 100 | 0 | 0 | 1125.3 | 190.7 | 214.58 | 1123.4 | 193.6 | 217.49 | 1116.7 | 196.3 | 219.25 | 1121.6 | 190.3 | 213.41
2026-04-20 18:08 | 671.8 |  | 668.4 | 672.7 | 715.7 | 716.4 | 711.3 | 825.83 | -37.7 | 826.69 | 1 | 50.1 | 39904 | 71065.6 | 4479490 | 0 | 0 | 4631.11 | 75.82 | 71.22 | 100 | 0 | 0 | 1124.6 | 184.7 | 207.77 | 1122.3 | 187.7 | 210.71 | 1116.4 | 190.1 | 212.21 | 1120.7 | 184.4 | 206.67
2026-04-20 18:09 | 670.5 |  | 670.2 | 672.8 | 659.5 | 659.1 | 655.6 | 760.07 | -40.85 | 761.34 | 1 | 50.1 | 39915.5 | 71066.8 | 4479502 | 0 | 0 | 4631.11 | 75.82 | 71.22 | 100 | 0 | 0 | 1122.8 | 171.3 | 192.3 | 1121.4 | 173 | 194 | 1117.9 | 174.6 | 195.14 | 1121 | 169.3 | 189.73
2026-04-20 18:10 | 673.5 |  | 667.8 | 675.1 | 677.3 | 679.7 | 674.2 | 782.84 | -40.15 | 783.92 | 1 | 50 | 39930.5 | 71068.3 | 4479517 | 0 | 0 | 4631.11 | 75.82 | 71.23 | 100 | 0 | 0 | 1125.8 | 175.1 | 197.16 | 1119.3 | 178.2 | 199.47 | 1112.4 | 181 | 201.32 | 1121.1 | 174.7 | 195.86
2026-04-20 18:11 | 672.6 |  | 668.9 | 672 | 660.7 | 662 | 655.6 | 761.64 | -41.42 | 762.76 | 1 | 50 | 39945.6 | 71069.7 | 4479531 | 0 | 0 | 4631.11 | 75.83 | 71.23 | 100 | 0 | 0 | 1125.8 | 171 | 192.54 | 1120.6 | 174.5 | 195.5 | 1117.4 | 176.6 | 197.34 | 1122.5 | 170.4 | 191.28
2026-04-20 18:12 | 671 |  | 669.7 | 672.1 | 644.7 | 644.3 | 637.9 | 741.84 | -40.98 | 742.99 | 1 | 50 | 39956.2 | 71070.8 | 4479542 | 0 | 0 | 4631.11 | 75.82 | 71.23 | 100 | 0 | 0 | 1124.7 | 166.1 | 186.78 | 1120.8 | 168.2 | 188.52 | 1115.4 | 171.1 | 190.82 | 1121 | 165.2 | 185.23
2026-04-20 18:13 | 671.6 |  | 667.5 | 672.6 | 587.4 | 588.7 | 583.5 | 676.76 | -41.61 | 678.06 | 1 | 49.9 | 39969.8 | 71072.2 | 4479556 | 0 | 0 | 4631.11 | 75.83 | 71.24 | 100 | 0 | 0 | 1123.5 | 151.5 | 170.25 | 1118.7 | 154.1 | 172.37 | 1112.9 | 156.5 | 174.16 | 1118.1 | 151.6 | 169.47
2026-04-20 18:14 | 666.5 |  | 662.9 | 666.7 | 572.4 | 573.1 | 566.8 | 653.04 | -36.12 | 654.19 | 1 | 49.9 | 39979.4 | 71073.1 | 4479565 | 0 | 0 | 4631.11 | 75.82 | 71.24 | 100 | 0 | 0 | 1120.5 | 146.8 | 164.5 | 1117.6 | 148.4 | 165.83 | 1113.4 | 150.7 | 167.79 | 1119.4 | 145.7 | 163.06
2026-04-20 18:15 | 669.7 |  | 668.8 | 673.9 | 500.5 | 503 | 501 | 577.51 | -40.49 | 578.93 | 1 | 50 | 39991.4 | 71074.3 | 4479577 | 0 | 0 | 4631.11 | 75.83 | 71.25 | 100 | 0 | 0 | 1118.3 | 130.4 | 145.81 | 1116.3 | 131.9 | 147.27 | 1112.4 | 133.5 | 148.48 | 1119.1 | 128.5 | 143.82
2026-04-20 18:16 | 672.2 |  | 668.8 | 672 | 498.6 | 497.5 | 492.3 | 571.83 | -42.43 | 573.41 | 1 | 50 | 39999.8 | 71075.1 | 4479585 | 0 | 0 | 4631.11 | 75.82 | 71.25 | 100 | 0 | 0 | 1117.8 | 129.1 | 144.33 | 1109.4 | 131.2 | 145.53 | 1107.7 | 132.7 | 147.03 | 1112.9 | 128.4 | 142.89
2026-04-20 18:17 | 672 |  | 668.8 | 672 | 465.9 | 467.7 | 463.2 | 535.1 | -42.02 | 536.68 | 1 | 50 | 40010.5 | 71076.2 | 4479596 | 0 | 0 | 4631.11 | 75.83 | 71.25 | 100 | 0 | 0 | 1119.8 | 120.2 | 134.59 | 1113.8 | 122 | 135.91 | 1108.5 | 124.4 | 137.88 | 1113.2 | 120.4 | 134.05
2026-04-20 18:18 | 675.9 |  | 674.6 | 677.8 | 428.6 | 430.1 | 427.6 | 496.4 | -43.95 | 498.34 | 1 | 50 | 40018 | 71077 | 4479604 | 0 | 0 | 4631.11 | 75.82 | 71.25 | 100 | 0 | 0 | 1112.5 | 112.1 | 124.67 | 1110.4 | 113.7 | 126.28 | 1106.9 | 115.4 | 127.7 | 1110.2 | 112.3 | 124.65
2026-04-20 18:19 | 676.4 |  | 671.7 | 679.2 | 363.5 | 361 | 356.1 | 416.63 | -44.26 | 418.98 | 0.99 | 50 | 40027.1 | 71077.9 | 4479613 | 0 | 0 | 4631.11 | 75.83 | 71.26 | 100 | 0 | 0 | 1112.8 | 94 | 104.62 | 1108.3 | 94.6 | 104.81 | 1106.4 | 97.2 | 107.52 | 1108 | 94.3 | 104.44
2026-04-20 18:20 | 675 |  | 673.4 | 677.1 | 263.5 | 263.7 | 260.9 | 299.16 | -43.39 | 302.29 | 0.99 | 50 | 40032.1 | 71078.3 | 4479617 | 0 | 0 | 4631.11 | 75.82 | 71.26 | 100 | 0 | 0 | 1095.3 | 68.8 | 75.36 | 1093.7 | 69.6 | 76.16 | 1095.4 | 70 | 76.68 | 1089.5 | 69.2 | 75.39
2026-04-20 18:21 | 675.7 |  | 672.5 | 678.4 | 219.6 | 219.6 | 216.1 | 244.7 | -42.88 | 248.42 | 0.99 | 49.9 | 40037.4 | 71079 | 4479624 | 0 | 0 | 4631.11 | 75.82 | 71.26 | 100 | 0 | 0 | 1078.3 | 57 | 61.44 | 1078.3 | 57.9 | 62.42 | 1070.9 | 59.2 | 63.42 | 1077.2 | 57.1 | 61.5
2026-04-20 18:22 | 675.3 |  | 671.6 | 678.3 | 195.7 | 196.7 | 191.2 | 215.55 | -42.71 | 219.76 | 0.98 | 49.9 | 40040.7 | 71079.4 | 4479628 | 0 | 0 | 4631.11 | 75.82 | 71.26 | 100 | 0 | 0 | 1077.9 | 50.8 | 54.8 | 1073.3 | 52.6 | 56.46 | 1067.4 | 53.4 | 57 | 1072.7 | 51.5 | 55.27
2026-04-20 18:23 | 674 |  | 672.6 | 677 | 182.3 | 180.9 | 174.9 | 196.16 | -43.69 | 200.89 | 0.98 | 50 | 40044.7 | 71079.8 | 4479632 | 0 | 0 | 4631.11 | 75.82 | 71.27 | 100 | 0 | 0 | 1072.5 | 46.2 | 49.51 | 1054.9 | 49.1 | 51.78 | 1062 | 48.7 | 51.73 | 1060.2 | 47.8 | 50.72
2026-04-20 18:24 | 675.2 |  | 671.2 | 678.4 | 174 | 176.3 | 170 | 189.83 | -42.96 | 194.48 | 0.98 | 50 | 40047.5 | 71079.9 | 4479633 | 0 | 0 | 4631.11 | 75.82 | 71.27 | 100 | 0 | 0 | 1070.8 | 44.7 | 47.88 | 1052.3 | 47.6 | 50.04 | 1052.4 | 47.7 | 50.22 | 1059.4 | 46.1 | 48.83
2026-04-20 18:25 | 669.2 |  | 666.9 | 672.9 | 166.1 | 167.8 | 165.3 | 179.97 | -38.79 | 183.97 | 0.98 | 49.9 | 40051.1 | 71080.2 | 4479636 | 0 | 0 | 4631.11 | 75.82 | 71.27 | 100 | 0 | 0 | 1070.3 | 42.4 | 45.37 | 1052.3 | 45.1 | 47.48 | 1049.3 | 45.5 | 47.72 | 1053.5 | 44 | 46.37
2026-04-20 18:26 | 670.8 |  | 667.4 | 671.2 | 158.2 | 157.8 | 153.6 | 168.65 | -39.14 | 173.13 | 0.97 | 50 | 40053.6 | 71080.6 | 4479640 | 0 | 0 | 4631.11 | 75.82 | 71.27 | 100 | 0 | 0 | 1069.2 | 39.5 | 42.24 | 1051.3 | 42.2 | 44.41 | 1042.4 | 43.1 | 44.9 | 1056.2 | 41.1 | 43.4
2026-04-20 18:27 | 670.5 |  | 665.9 | 673.5 | 142.5 | 145.4 | 144 | 152.35 | -38.95 | 157.23 | 0.97 | 50 | 40056.8 | 71081 | 4479644 | 0 | 0 | 4631.11 | 75.82 | 71.28 | 100 | 0 | 0 | 1067.3 | 35.6 | 38.01 | 1047.6 | 38.4 | 40.25 | 1045.4 | 39.7 | 41.51 | 1052.6 | 37.9 | 39.88
2026-04-20 18:28 | 668.5 |  | 667.1 | 672.9 | 136.3 | 136.9 | 134.6 | 143.26 | -38.46 | 148.41 | 0.97 | 50 | 40058.9 | 71081 | 4479644 | 0 | 0 | 4631.11 | 75.82 | 71.28 | 100 | 0 | 0 | 1062.1 | 33.5 | 35.63 | 1045.8 | 36.1 | 37.74 | 1042 | 36.7 | 38.2 | 1046.7 | 35.4 | 37.02
2026-04-20 18:29 | 665 |  | 663.4 | 668.7 | 130.8 | 132.6 | 127.7 | 136.18 | -34.99 | 140.69 | 0.97 | 50 | 40061.6 | 71081.4 | 4479648 | 0 | 0 | 4631.11 | 75.82 | 71.28 | 100 | 0 | 0 | 1062.8 | 31.8 | 33.77 | 1043.7 | 34.5 | 35.97 | 1034.4 | 35.3 | 36.56 | 1033.1 | 34.5 | 35.63
2026-04-20 18:30 | 671.5 |  | 666.8 | 671.8 | 129.2 | 129.2 | 123.3 | 131.92 | -37.97 | 137.06 | 0.96 | 50 | 40063.6 | 71081.4 | 4479648 | 0 | 0 | 4631.11 | 75.82 | 71.28 | 100 | 0 | 0 | 1062.4 | 30.5 | 32.46 | 1044.8 | 33.3 | 34.81 | 1035.5 | 34.1 | 35.31 | 1030.6 | 33.5 | 34.55
2026-04-20 18:31 | 673.2 |  | 667.4 | 675.6 | 124.5 | 126.5 | 122.6 | 126.58 | -39.96 | 132.54 | 0.95 | 50 | 40066.1 | 71081.8 | 4479652 | 0 | 0 | 4631.11 | 75.82 | 71.29 | 100 | 0 | 0 | 1061.2 | 29.2 | 31.02 | 1043.9 | 32.1 | 33.55 | 1037.2 | 32.6 | 33.82 | 1029.8 | 32.2 | 33.21
2026-04-20 18:32 | 669.8 |  | 666.4 | 669.4 | 122.3 | 122.7 | 118 | 123.08 | -37.93 | 128.69 | 0.95 | 50 | 40067.8 | 71082 | 4479654 | 0 | 0 | 4631.11 | 75.81 | 71.29 | 100 | 0 | 0 | 1057.8 | 28.6 | 30.25 | 1041.4 | 31.1 | 32.36 | 1029 | 31.9 | 32.86 | 1028 | 31.1 | 31.99
2026-04-20 18:33 | 670.9 |  | 667.1 | 670.7 | 118.6 | 119.8 | 114.9 | 118.93 | -37.4 | 124.79 | 0.95 | 50 | 40070.2 | 71082.2 | 4479656 | 0 | 0 | 4631.11 | 75.82 | 71.29 | 100 | 0 | 0 | 1062.3 | 27.3 | 28.92 | 1040.3 | 30.1 | 31.32 | 1031.3 | 30.8 | 31.81 | 1023.7 | 30.5 | 31.22
2026-04-20 18:34 | 671.4 |  | 667 | 674 | 114.9 | 118.3 | 115.4 | 116.66 | -39.25 | 122.87 | 0.95 | 50 | 40071.9 | 71082.4 | 4479658 | 0 | 0 | 4631.11 | 75.81 | 71.3 | 100 | 0 | 0 | 1058.9 | 26.7 | 28.32 | 1040.8 | 29.6 | 30.8 | 1032.6 | 30.2 | 31.15 | 1027.3 | 29.8 | 30.6
2026-04-20 18:35 | 671 |  | 668.2 | 671.6 | 113.8 | 117 | 113.2 | 113.95 | -37.27 | 120.08 | 0.95 | 50 | 40074.1 | 71082.6 | 4479660 | 0 | 0 | 4631.11 | 75.81 | 71.3 | 100 | 0 | 0 | 1060.8 | 26.1 | 27.67 | 1040.9 | 28.9 | 30.12 | 1027.7 | 29.9 | 30.68 | 1029.7 | 28.9 | 29.81
2026-04-20 18:36 | 671.1 |  | 668.3 | 672.1 | 112.5 | 113.8 | 112.2 | 112.73 | -38.16 | 118.97 | 0.95 | 50 | 40075.8 | 71082.8 | 4479662 | 0 | 0 | 4631.11 | 75.81 | 71.3 | 100 | 0 | 0 | 1059.3 | 25.9 | 27.46 | 1042.8 | 28.4 | 29.63 | 1026.4 | 29.5 | 30.31 | 1022.7 | 28.9 | 29.55
2026-04-20 18:37 | 671.1 |  | 667.2 | 673.1 | 114 | 113.5 | 108.7 | 111.29 | -36.68 | 117.12 | 0.95 | 49.9 | 40078 | 71083 | 4479664 | 0 | 0 | 4631.11 | 75.81 | 71.31 | 100 | 0 | 0 | 1062.2 | 25.1 | 26.66 | 1041.9 | 28.2 | 29.34 | 1027.4 | 29.2 | 30.01 | 1025.6 | 28.5 | 29.2
2026-04-20 18:38 | 670.5 |  | 667.7 | 673 | 112.2 | 111.2 | 109.3 | 111.07 | -36.56 | 117 | 0.95 | 50 | 40079.6 | 71083.2 | 4479666 | 0 | 0 | 4631.11 | 75.81 | 71.31 | 100 | 0 | 0 | 1059.3 | 25.3 | 26.84 | 1042.1 | 28 | 29.15 | 1027.4 | 29.1 | 29.88 | 1022.7 | 28.7 | 29.36
2026-04-20 18:39 | 670.7 |  | 667.7 | 672.4 | 112.8 | 115.7 | 108.5 | 110.84 | -37.35 | 116.99 | 0.95 | 50 | 40081.7 | 71083.4 | 4479668 | 0 | 0 | 4631.11 | 75.81 | 71.31 | 100 | 0 | 0 | 1060.3 | 25.3 | 26.79 | 1042.5 | 27.9 | 29.09 | 1021.9 | 29.4 | 30.03 | 1026.7 | 28.5 | 29.22
2026-04-20 18:40 | 670.3 |  | 667.8 | 672 | 112.4 | 115.5 | 108.9 | 110.35 | -38.49 | 116.67 | 0.95 | 50 | 40083.3 | 71083.5 | 4479669 | 0 | 0 | 4631.11 | 75.81 | 71.32 | 100 | 0 | 0 | 1056.8 | 25.2 | 26.67 | 1041.3 | 28 | 29.2 | 1024.3 | 29.1 | 29.79 | 1020.1 | 28.7 | 29.31
2026-04-20 18:41 | 671.3 |  | 668 | 672.2 | 112.4 | 113.8 | 106.9 | 110.16 | -37.49 | 116.28 | 0.95 | 50 | 40085.5 | 71083.8 | 4479672 | 0 | 0 | 4631.11 | 75.81 | 71.32 | 100 | 0 | 0 | 1055.8 | 25.4 | 26.85 | 1041.4 | 27.8 | 28.99 | 1027.4 | 29 | 29.78 | 1025.6 | 28.2 | 28.94
2026-04-20 18:42 | 668.4 |  | 664.8 | 670.1 | 112.9 | 112.1 | 104.9 | 109.32 | -36.68 | 115.28 | 0.95 | 50 | 40087.1 | 71083.9 | 4479673 | 0 | 0 | 4631.11 | 75.81 | 71.32 | 100 | 0 | 0 | 1057.1 | 25.2 | 26.65 | 1041.6 | 27.5 | 28.6 | 1022.4 | 29.1 | 29.76 | 1028.3 | 28.1 | 28.85
2026-04-20 18:43 | 671.5 |  | 669 | 674.4 | 110.3 | 112.3 | 108.2 | 109.4 | -38.46 | 116.1 | 0.94 | 50 | 40089.2 | 71084.1 | 4479675 | 0 | 0 | 4631.11 | 75.81 | 71.33 | 100 | 0 | 0 | 1058.8 | 25 | 26.47 | 1042.3 | 27.5 | 28.71 | 1025.4 | 28.7 | 29.44 | 1026.9 | 27.9 | 28.66
2026-04-20 18:44 | 671.9 |  | 668 | 671.7 | 110.7 | 110.2 | 108.5 | 108.89 | -38.58 | 115.65 | 0.94 | 50 | 40090.8 | 71084.3 | 4479677 | 0 | 0 | 4631.11 | 75.81 | 71.33 | 100 | 0 | 0 | 1056.9 | 24.9 | 26.31 | 1040.3 | 27.5 | 28.6 | 1026.9 | 28.7 | 29.43 | 1024.5 | 28 | 28.73
2026-04-20 18:45 | 668.6 |  | 666.1 | 669.6 | 109 | 109.4 | 106.1 | 107.04 | -36.65 | 113.18 | 0.95 | 50 | 40092.9 | 71084.5 | 4479679 | 0 | 0 | 4631.11 | 75.81 | 71.33 | 100 | 0 | 0 | 1059.4 | 24.5 | 25.94 | 1041.3 | 27.2 | 28.31 | 1023 | 28.2 | 28.86 | 1027.2 | 27.5 | 28.2
2026-04-20 18:46 | 671.4 |  | 669 | 675 | 108.6 | 109.5 | 106 | 106.16 | -38.3 | 112.75 | 0.94 | 50 | 40094.5 | 71084.6 | 4479680 | 0 | 0 | 4631.11 | 75.81 | 71.34 | 100 | 0 | 0 | 1056.6 | 24.4 | 25.8 | 1042.3 | 26.7 | 27.86 | 1023.6 | 28.1 | 28.72 | 1023.8 | 27.3 | 27.95
2026-04-20 18:47 | 669.2 |  | 665.4 | 668.5 | 106.9 | 108.8 | 104.7 | 104.3 | -35.73 | 110.25 | 0.94 | 50.1 | 40096.5 | 71084.9 | 4479683 | 0 | 0 | 4631.11 | 75.81 | 71.34 | 100 | 0 | 0 | 1055.8 | 23.9 | 25.23 | 1041.9 | 26.3 | 27.43 | 1023.5 | 27.6 | 28.21 | 1027 | 26.7 | 27.41
2026-04-20 18:48 | 669.3 |  | 664.2 | 670.9 | 106 | 107.6 | 103.1 | 102.66 | -35.32 | 108.93 | 0.94 | 50 | 40098 | 71084.9 | 4479683 | 0 | 0 | 4631.11 | 75.81 | 71.34 | 100 | 0 | 0 | 1055.8 | 23.5 | 24.82 | 1041.3 | 25.8 | 26.84 | 1020.4 | 27.3 | 27.83 | 1023.7 | 26.5 | 27.16
2026-04-20 18:49 | 672.9 |  | 669.8 | 672.5 | 105 | 107 | 103 | 99.8 | -37.97 | 106.66 | 0.94 | 50 | 40100 | 71085.2 | 4479686 | 0 | 0 | 4631.11 | 75.81 | 71.35 | 100 | 0 | 0 | 1056.2 | 22.7 | 23.93 | 1042.9 | 25 | 26.1 | 1022.7 | 26.5 | 27.08 | 1023.6 | 25.9 | 26.49
2026-04-20 18:50 | 672.6 |  | 669.7 | 673.6 | 102.2 | 106.3 | 99.7 | 97.71 | -40.5 | 105.57 | 0.94 | 50 | 40101.4 | 71085.3 | 4479687 | 0 | 0 | 4631.11 | 75.81 | 71.35 | 100 | 0 | 0 | 1054.9 | 22.2 | 23.41 | 1041.8 | 24.4 | 25.42 | 1020.4 | 25.9 | 26.47 | 1020.7 | 25.4 | 25.89
2026-04-20 18:51 | 669.4 |  | 665.1 | 669.3 | 96.2 | 99.5 | 98.1 | 92.93 | -36.26 | 99.42 | 0.93 | 50 | 40103.2 | 71085.6 | 4479690 | 0 | 0 | 4631.11 | 75.81 | 71.36 | 100 | 0 | 0 | 1056.9 | 20.8 | 21.94 | 1039.8 | 23.5 | 24.41 | 1019.3 | 24.9 | 25.39 | 1019.1 | 24.4 | 24.84
2026-04-20 18:52 | 668 |  | 666.5 | 671.8 | 98.8 | 94.5 | 93.1 | 89.84 | -35.54 | 96.45 | 0.92 | 50 | 40104.5 | 71085.7 | 4479691 | 0 | 0 | 4631.11 | 75.81 | 71.36 | 100 | 0 | 0 | 1055.3 | 20.2 | 21.31 | 1040.6 | 22.7 | 23.61 | 1019.4 | 24.1 | 24.54 | 1021.7 | 23.5 | 24.01
2026-04-20 18:53 | 672.2 |  | 666.8 | 672.2 | 92.8 | 94.6 | 93.2 | 85.76 | -37.56 | 93.62 | 0.92 | 50 | 40106.2 | 71085.8 | 4479692 | 0 | 0 | 4631.11 | 75.81 | 71.36 | 100 | 0 | 0 | 1054.6 | 19.1 | 20.14 | 1037.4 | 21.8 | 22.63 | 1021 | 22.9 | 23.42 | 1017 | 22.7 | 23.1
2026-04-20 18:54 | 672.7 |  | 669.1 | 672.4 | 91.4 | 92.1 | 88.8 | 82.84 | -36.05 | 90.35 | 0.92 | 50 | 40107.4 | 71086 | 4479694 | 0 | 0 | 4631.11 | 75.81 | 71.37 | 100 | 0 | 0 | 1050.9 | 18.5 | 19.48 | 1036.2 | 20.9 | 21.7 | 1017.4 | 22.3 | 22.67 | 1019.5 | 21.9 | 22.28
2026-04-20 18:55 | 673.2 |  | 668.5 | 673.2 | 90.4 | 88.5 | 86.8 | 77.93 | -36.51 | 86.29 | 0.89 | 50 | 40109 | 71086.1 | 4479695 | 0 | 0 | 4631.11 | 75.81 | 71.37 | 100 | 0 | 0 | 1050.9 | 17.2 | 18.03 | 1037.4 | 19.7 | 20.38 | 1019.5 | 20.9 | 21.27 | 1015.7 | 20.8 | 21.13
2026-04-20 18:56 | 672.3 |  | 668.5 | 672.9 | 86.8 | 88 | 84.5 | 74.36 | -36.98 | 82.96 | 0.9 | 49.9 | 40110.1 | 71086.2 | 4479696 | 0 | 0 | 4631.11 | 75.81 | 71.37 | 100 | 0 | 0 | 1045.8 | 16.7 | 17.44 | 1036.4 | 18.5 | 19.17 | 1019.4 | 19.9 | 20.33 | 1015.4 | 19.9 | 20.17
2026-04-20 18:57 | 667.9 |  | 664 | 668.2 | 82.6 | 84.2 | 77.5 | 68.64 | -36.62 | 77.89 | 0.88 | 49.9 | 40111.4 | 71086.4 | 4479698 | 0 | 0 | 4631.11 | 75.81 | 71.38 | 100 | 0 | 0 | 1043.3 | 15.4 | 16.1 | 1035.8 | 17.4 | 18.01 | 1017.7 | 18.5 | 18.78 | 1015.5 | 18.6 | 18.87
2026-04-20 18:58 | 667.7 |  | 664.6 | 668.6 | 82.6 | 84.3 | 81.9 | 70.69 | -34.87 | 79.28 | 0.89 | 49.9 | 40112.4 | 71086.5 | 4479699 | 0 | 0 | 4631.11 | 75.8 | 71.38 | 100 | 0 | 0 | 1038.6 | 16.5 | 17.09 | 1035.9 | 17.7 | 18.28 | 1018.4 | 18.9 | 19.27 | 1015.1 | 18.6 | 18.92
2026-04-20 18:59 | 669.7 |  | 664.9 | 669.2 | 87.6 | 89.4 | 84.9 | 78.12 | -35.84 | 85.71 | 0.91 | 50 | 40113.9 | 71086.6 | 4479700 | 0 | 0 | 4631.11 | 75.81 | 71.39 | 100 | 0 | 0 | 1042.8 | 18.3 | 19.11 | 1043.3 | 19.1 | 19.95 | 1017.3 | 20.9 | 21.26 | 1020.1 | 20.5 | 20.9
2026-04-20 19:00 | 670.1 |  | 664.1 | 670.6 | 86.9 | 89.1 | 85.3 | 76.33 | -35.77 | 84.39 | 0.91 | 50 | 40115.1 | 71086.6 | 4479700 | 0 | 0 | 4631.11 | 75.8 | 71.39 | 100 | 0 | 0 | 1043.8 | 17.7 | 18.46 | 1039.1 | 19 | 19.74 | 1020.3 | 20.2 | 20.61 | 1023.2 | 19.6 | 20.07
2026-04-20 19:01 | 669 |  | 666.9 | 672.2 | 79.6 | 80.6 | 76.7 | 65.4 | -37.26 | 75.27 | 0.88 | 50.1 | 40116.4 | 71086.9 | 4479703 | 0 | 0 | 4631.11 | 75.8 | 71.39 | 100 | 0 | 0 | 1037.5 | 15.1 | 15.68 | 1036.2 | 16.1 | 16.73 | 1018.9 | 17.7 | 18 | 1020.1 | 17.2 | 17.51
2026-04-20 19:02 | 667.9 |  | 667.5 | 673.1 | 73.5 | 75.1 | 72.9 | 55.3 | -35.93 | 66 | 0.84 | 50 | 40117.3 | 71086.9 | 4479703 | 0 | 0 | 4631.11 | 75.8 | 71.4 | 100 | 0 | 0 | 1032.8 | 12.6 | 12.99 | 1034.7 | 13.4 | 13.85 | 1015.4 | 15.1 | 15.34 | 1014.2 | 14.6 | 14.85
2026-04-20 19:03 | 673.1 |  | 667.7 | 675.8 | 69 | 72.1 | 68.4 | 43.99 | -38.83 | 58.86 | 0.76 | 50 | 40118.2 | 71087 | 4479704 | 0 | 0 | 4631.11 | 75.8 | 71.4 | 100 | 0 | 0 | 1028.8 | 9.9 | 10.2 | 1033.1 | 10.4 | 10.72 | 1009.4 | 12.3 | 12.41 | 1010.7 | 12 | 12.17
2026-04-20 19:04 | 670.4 |  | 665 | 670.9 | 63.9 | 66.6 | 65.8 | 37.18 | -35.91 | 51.74 | 0.73 | 50 | 40118.8 | 71087 | 4479704 | 0 | 0 | 4631.11 | 75.8 | 71.4 | 100 | 0 | 0 | 1025.9 | 8.1 | 8.36 | 1028.4 | 8.7 | 8.95 | 1008.4 | 10.4 | 10.47 | 1007.3 | 10.3 | 10.37
2026-04-20 19:05 | 667.7 |  | 666.4 | 671.1 | 62.5 | 64.9 | 64 | 31.92 | -34.96 | 47.21 | 0.68 | 50 | 40119.5 | 71087.2 | 4479706 | 0 | 0 | 4631.11 | 75.8 | 71.41 | 100 | 0 | 0 | 1023 | 6.9 | 7.07 | 1029.8 | 7.3 | 7.56 | 1006.4 | 9.2 | 9.28 | 1007.2 | 9.1 | 9.17
2026-04-20 19:06 | 668.1 |  | 665.4 | 671.6 | 58.7 | 64.2 | 57.1 | 27.53 | -34.63 | 43.62 | 0.62 | 50 | 40119.9 | 71087.2 | 4479706 | 0 | 0 | 4631.11 | 75.8 | 71.41 | 100 | 0 | 0 | 1026.3 | 5.5 | 5.66 | 1029.9 | 6.3 | 6.48 | 1004.7 | 8.3 | 8.29 | 1004.8 | 8.2 | 8.24
2026-04-20 19:07 | 667.8 |  | 665 | 668.5 | 56.2 | 61.2 | 55.6 | 20.73 | -33.63 | 39.5 | 0.53 | 50 | 40120.4 | 71087.3 | 4479707 | 0 | 0 | 4631.11 | 75.8 | 71.42 | 100 | 0 | 0 | 1024.3 | 3.9 | 3.98 | 1029.8 | 4.3 | 4.41 | 1002.2 | 6.5 | 6.48 | 1002.7 | 6.2 | 6.24
2026-04-20 19:08 | 668.3 |  | 665.9 | 671 | 57.1 | 57.7 | 59.3 | 15.15 | -34.14 | 38.47 | 0.4 | 49.9 | 40120.7 | 71087.3 | 4479707 | 0 | 0 | 4631.11 | 75.8 | 71.42 | 100 | 0 | 0 | 1023.3 | 2.6 | 2.69 | 1027.4 | 3.1 | 3.13 | 1001.4 | 5.1 | 5.1 | 1001.7 | 4.9 | 4.92
2026-04-20 19:09 | 672.8 |  | 668.7 | 673.4 | 57.6 | 61.7 | 58.1 | 9.06 | -37.54 | 38.39 | 0.24 | 49.9 | 40120.9 | 71087.3 | 4479707 | 0 | 0 | 4631.11 | 75.8 | 71.42 | 100 | 0 | 0 | 1021.4 | 0.8 | 0.79 | 1025.3 | 1.5 | 1.54 | 1001 | 3.5 | 3.52 | 999.3 | 3.5 | 3.51
2026-04-20 19:10 | 669.1 |  | 664.9 | 670.1 | 55.9 | 58.6 | 59.3 | 4.99 | -35.97 | 36.3 | 0.15 | 49.9 | 40121 | 71087.4 | 4479708 | 0 | 0 | 4631.11 | 75.8 | 71.43 | 100 | 0 | 0 | 1021.3 | 0 | 0 | 1027.4 | 0.2 | 0.25 | 996.9 | 2.5 | 2.5 | 997.9 | 2.5 | 2.51
2026-04-20 19:11 | 669.8 |  | 666.3 | 670.7 | 56.7 | 58.2 | 58.1 | 2.3 | -36.33 | 36.4 | 0.06 | 49.9 | 40121.1 | 71087.4 | 4479708 | 0 | 0 | 4631.11 | 75.8 | 71.43 | 100 | 0 | 0 | 1021.8 | 0 | 0 | 1027.2 | 0 | 0 | 999.2 | 1.2 | 1.17 | 998.7 | 1.3 | 1.29
2026-04-20 19:12 | 667.8 |  | 663.2 | 670.5 | 57.3 | 59.3 | 59.1 | 0.02 | -33.9 | 34.37 | 0 | 49.9 | 40121.1 | 71087.4 | 4479708 | 0 | 0 | 4631.11 | 75.8 | 71.44 | 100 | 0 | 0 | 1019.2 | 0 | 0 | 1027.3 | 0 | 0 | 997.4 | 0 | 0 | 997.2 | 0.2 | 0.19
2026-04-20 19:13 | 669 |  | 665.5 | 670 | 60.8 | 62.7 | 61.4 | 2.49 | -34.84 | 34.93 | 0.07 | 49.9 | 40121.1 | 71087.4 | 4479708 | 0 | 0 | 4631.11 | 75.8 | 71.44 | 100 | 0 | 0 | 961.3 | 0 | 0 | 996.8 | 0 | 0 | 956.4 | 1.2 | 1.16 | 951.5 | 1.4 | 1.32
2026-04-20 19:14 | 667.7 |  | 664.8 | 671 | 60.9 | 59.3 | 59.6 | 1.04 | -35.11 | 35.16 | 0.03 | 49.9 | 40121.1 | 71087.4 | 4479708 | 0 | 0 | 4631.11 | 75.8 | 71.45 | 100 | 0 | 0 | 950.5 | 0 | 0 | 950.2 | 0.3 | 0.33 | 950 | 0.3 | 0.27 | 950 | 0.4 | 0.38
2026-04-20 19:15 | 668.7 |  | 665 | 669.8 | 62.1 | 62 | 62.2 | 0 | -35.39 | 35.39 | 0 | 49.9 | 40121.1 | 71087.4 | 4479708 | 0 | 0 | 4631.11 | 75.8 | 71.46 | 100 | 0 | 0 | 951.3 | 0 | 0 | 951.1 | 0 | 0 | 950.4 | 0 | 0 | 950.1 | 0 | 0
2026-04-20 19:16 | 668.7 |  | 664 | 671.1 | 64.7 | 62.7 | 64.8 | 0 | -35.86 | 36.2 | 0 | 49.9 | 40121.1 | 71087.4 | 4479708 | 0 | 0 | 4631.11 | 75.8 | 71.46 | 100 | 0 | 0 | 949.4 | 0 | 0 | 950.5 | 0 | 0 | 950.7 | 0 | 0 | 950.9 | 0 | 0
2026-04-20 19:17 | 668.4 |  | 665.1 | 671.2 | 64.2 | 63.5 | 63.7 | 0 | -37.25 | 37.25 | 0 | 49.9 | 40121.1 | 71087.4 | 4479708 | 0 | 0 | 4631.11 | 75.8 | 71.46 | 100 | 0 | 0 | 950.1 | 0 | 0 | 949.8 | 0 | 0 | 950.8 | 0 | 0 | 951.2 | 0 | 0
2026-04-20 19:18 | 668.4 |  | 664.1 | 669.6 | 63.4 | 62.5 | 62.7 | 0 | -34.51 | 34.51 | 0 | 49.9 | 40121.1 | 71087.4 | 4479708 | 0 | 0 | 4631.11 | 75.8 | 71.46 | 100 | 0 | 0 | 949.5 | 0 | 0 | 949.2 | 0 | 0 | 950.3 | 0 | 0 | 949.8 | 0 | 0
2026-04-20 19:19 | 667.7 |  | 665.2 | 669.9 | 61.6 | 61.5 | 61.1 | 0 | -33.84 | 34.17 | 0 | 49.9 | 40121.1 | 71087.4 | 4479708 | 0 | 0 | 4631.11 | 75.8 | 71.46 | 100 | 0 | 0 | 950.2 | 0 | 0 | 950.1 | 0 | 0 | 950.1 | 0 | 0 | 950.3 | 0 | 0
2026-04-20 19:20 | 668.3 |  | 663.9 | 669.4 | 62.4 | 58.9 | 62.8 | 0 | -34.59 | 34.68 | 0 | 49.9 | 40121.1 | 71087.4 | 4479708 | 0 | 0 | 4631.11 | 75.8 | 71.46 | 100 | 0 | 0 | 949.4 | 0 | 0 | 950.5 | 0 | 0 | 950.4 | 0 | 0 | 951.1 | 0 | 0
2026-04-20 19:21 | 668.2 |  | 663.7 | 669.8 | 62.9 | 62.4 | 61.7 | 0 | -34.25 | 34.6 | 0 | 49.9 | 40121.1 | 71087.4 | 4479708 | 0 | 0 | 4631.11 | 75.8 | 71.46 | 100 | 0 | 0 | 949.9 | 0 | 0 | 950 | 0 | 0 | 950.6 | 0 | 0 | 950.1 | 0 | 0
2026-04-20 19:22 | 668.6 |  | 664.2 | 669.9 | 64.9 | 64.3 | 63.3 | 0 | -35.17 | 35.17 | 0 | 49.9 | 40121.1 | 71087.4 | 4479708 | 0 | 0 | 4631.11 | 75.8 | 71.46 | 100 | 0 | 0 | 950.8 | 0 | 0 | 950.1 | 0 | 0 | 950.8 | 0 | 0 | 949.7 | 0 | 0
2026-04-20 19:23 | 667.1 |  | 664.4 | 670.6 | 65.3 | 64.5 | 64.9 | 0 | -35.3 | 35.51 | 0 | 49.9 | 40121.1 | 71087.4 | 4479708 | 0 | 0 | 4631.11 | 75.8 | 71.46 | 100 | 0 | 0 | 949.9 | 0 | 0 | 950.8 | 0 | 0 | 949.2 | 0 | 0 | 949.3 | 0 | 0
2026-04-20 19:24 | 668.9 |  | 665 | 669.5 | 64 | 63.8 | 65.7 | 0 | -36.77 | 36.68 | 0 | 49.9 | 40121.1 | 71087.4 | 4479708 | 0 | 0 | 4631.11 | 75.8 | 71.46 | 100 | 0 | 0 | 950.9 | 0 | 0 | 950 | 0 | 0 | 949.1 | 0 | 0 | 949.1 | 0 | 0
2026-04-20 19:25 | 668.1 |  | 664.4 | 669.4 | 64.8 | 64.2 | 64 | 0 | -34.5 | 34.5 | 0 | 49.9 | 40121.1 | 71087.4 | 4479708 | 0 | 0 | 4631.11 | 75.8 | 71.46 | 100 | 0 | 0 | 949.7 | 0 | 0 | 950.5 | 0 | 0 | 949.3 | 0 | 0 | 949.5 | 0 | 0
2026-04-20 19:26 | 668.1 |  | 664 | 671 | 62.6 | 63.8 | 62.9 | 0 | -36.21 | 36.31 | 0 | 49.9 | 40121.1 | 71087.4 | 4479708 | 0 | 0 | 4631.11 | 75.8 | 71.46 | 100 | 0 | 0 | 950.4 | 0 | 0 | 950.5 | 0 | 0 | 949.6 | 0 | 0 | 949.9 | 0 | 0
2026-04-20 19:27 | 667.7 |  | 663.8 | 670.7 | 61.9 | 62.3 | 63.6 | 0 | -34.83 | 34.48 | 0 | 49.9 | 40121.1 | 71087.4 | 4479708 | 0 | 0 | 4631.11 | 75.8 | 71.46 | 100 | 0 | 0 | 949.5 | 0 | 0 | 949.7 | 0 | 0 | 948.9 | 0 | 0 | 950.1 | 0 | 0
2026-04-20 19:28 | 668.2 |  | 663.2 | 670.2 | 62.3 | 60.5 | 63.8 | 0 | -35.05 | 35.05 | 0 | 49.9 | 40121.1 | 71087.4 | 4479708 | 0 | 0 | 4631.11 | 75.8 | 71.46 | 100 | 0 | 0 | 950.6 | 0 | 0 | 950.9 | 0 | 0 | 949.4 | 0 | 0 | 949.5 | 0 | 0
2026-04-20 19:29 | 666.7 |  | 664.5 | 670.6 | 62.7 | 63.3 | 61.5 | 0 | -33.25 | 33.12 | 0 | 49.9 | 40121.1 | 71087.4 | 4479708 | 0 | 0 | 4631.11 | 75.8 | 71.46 | 100 | 0 | 0 | 949.4 | 0 | 0 | 949.5 | 0 | 0 | 950.1 | 0 | 0 | 950.9 | 0 | 0
2026-04-20 19:30 | 668.5 |  | 663.3 | 670.1 | 63.5 | 62.3 | 65.4 | 0 | -34.58 | 33.47 | 0 | 50 | 40121.1 | 71087.4 | 4479708 | 0 | 0 | 4631.11 | 75.8 | 71.46 | 100 | 0 | 0 | 949.3 | 0 | 0 | 950.1 | 0 | 0 | 950.5 | 0 | 0 | 950 | 0 | 0
2026-04-20 19:31 | 667.4 |  | 665 | 669.6 | 67.3 | 64.2 | 67.4 | 0 | -37.38 | 35.52 | 0 | 49.9 | 40121.1 | 71087.4 | 4479708 | 0 | 0 | 4631.11 | 75.8 | 71.46 | 100 | 0 | 0 | 949.8 | 0 | 0 | 950.8 | 0 | 0 | 949.9 | 0 | 0 | 950.1 | 0 | 0
2026-04-20 19:32 | 667.6 |  | 665 | 669.3 | 62.3 | 60.7 | 67.7 | 0 | -35.65 | 35.72 | 0 | 49.9 | 40121.1 | 71087.4 | 4479708 | 0 | 0 | 4631.11 | 75.8 | 71.46 | 100 | 0 | 0 | 949.6 | 0 | 0 | 949.6 | 0 | 0 | 949.6 | 0 | 0 | 949.7 | 0 | 0
2026-04-20 19:33 | 667.3 |  | 664.5 | 669.7 | 60.2 | 61.7 | 62 | 0 | -33.66 | 33.76 | 0 | 49.9 | 40121.1 | 71087.4 | 4479708 | 0 | 0 | 4631.11 | 75.8 | 71.46 | 100 | 0 | 0 | 949.5 | 0 | 0 | 949.9 | 0 | 0 | 950.1 | 0 | 0 | 950.9 | 0 | 0
2026-04-20 19:34 | 668.7 |  | 664.2 | 668.8 | 60.7 | 58.7 | 62.9 | 0 | -33.33 | 33.33 | 0 | 50 | 40121.1 | 71087.4 | 4479708 | 0 | 0 | 4631.11 | 75.8 | 71.46 | 100 | 0 | 0 | 949.4 | 0 | 0 | 949.5 | 0 | 0 | 950 | 0 | 0 | 949.9 | 0 | 0
2026-04-20 19:35 | 668.5 |  | 664.4 | 670 | 61.4 | 59.7 | 65.9 | 0 | -35.77 | 35.77 | 0 | 50 | 40121.1 | 71087.4 | 4479708 | 0 | 0 | 4631.11 | 75.8 | 71.46 | 100 | 0 | 0 | 950 | 0 | 0 | 949.5 | 0 | 0 | 950 | 0 | 0 | 949.6 | 0 | 0
2026-04-20 19:36 | 667.7 |  | 664.4 | 669.8 | 63.5 | 64.1 | 63.9 | 0 | -34.22 | 34.22 | 0 | 50 | 40121.1 | 71087.4 | 4479708 | 0 | 0 | 4631.11 | 75.8 | 71.46 | 100 | 0 | 0 | 950 | 0 | 0 | 950.9 | 0 | 0 | 949.4 | 0 | 0 | 949.5 | 0 | 0
2026-04-20 19:37 | 667.4 |  | 665.1 | 671 | 33.4 | 32.3 | 36.3 | 0 | -17.2 | 17.2 | 0 | 49.9 | 40121.1 | 71087.4 | 4479708 | 0 | 0 | 4631.11 | 75.8 | 71.46 | 100 | 0 | 0 | 556.9 | 0 | 0 | 681.1 | 0 | 0 | 949.6 | 0 | 0 | 951.3 | 0 | 0
2026-04-20 19:38 | 668.1 |  | 663.1 | 670.5 | 0 | 0 | 0 | 0 | 0 | 0 | 0 | 50 | 40121.1 | 71087.4 | 4479708 | 0 | 0 | 4631.11 | 75.8 | 71.46 | 100 | 0 | 0 | 550.2 | 0 | 0 | 553.9 | 0 | 0 | 561.3 | 0 | 0 | 554.2 | 0 | 0
2026-04-20 19:39 | 667.5 |  | 663.8 | 670.8 | 0 | 0 | 0 | 0 | 0 | 0 | 0 | 49.9 | 40121.1 | 71087.4 | 4479708 | 0 | 0 | 4631.11 | 75.8 | 71.46 | 100 | 0 | 0 | 547.7 | 0 | 0 | 551.1 | 0 | 0 | 551.1 | 0 | 0 | 551.2 | 0 | 0
2026-04-20 19:40 | 667.8 |  | 663.5 | 670.5 | 0 | 0 | 0 | 0 | 0 | 0 | 0 | 49.9 | 40121.1 | 71087.4 | 4479708 | 0 | 0 | 4631.11 | 75.8 | 71.46 | 100 | 0 | 0 | 545 | 0 | 0 | 548.3 | 0 | 0 | 548.1 | 0 | 0 | 548.3 | 0 | 0
2026-04-20 19:41 | 667.7 |  | 663.1 | 670.3 | 0 | 0 | 0 | 0 | 0 | 0 | 0 | 49.9 | 40121.1 | 71087.4 | 4479708 | 0 | 0 | 4631.11 | 75.8 | 71.46 | 100 | 0 | 0 | 543.4 | 0 | 0 | 546.6 | 0 | 0 | 546.5 | 0 | 0 | 546.8 | 0 | 0
2026-04-20 19:42 | 667.8 |  | 663.4 | 669.4 | 0 | 0 | 0 | 0 | 0 | 0 | 0 | 49.9 | 40121.1 | 71087.4 | 4479708 | 0 | 0 | 4631.11 | 75.8 | 71.46 | 100 | 0 | 0 | 529 | 0 | 0 | 525.4 | 0 | 0 | 537.9 | 0 | 0 | 537.3 | 0 | 0
2026-04-20 19:43 | 666.8 |  | 664 | 670.3 | 0 | 0 | 0 | 0 | 0 | 0 | 0 | 49.9 | 40121.1 | 71087.4 | 4479708 | 0 | 0 | 4631.11 | 75.8 | 71.46 | 100 | 0 | 0 | 498.5 | 0 | 0 | 494.4 | 0 | 0 | 508.4 | 0 | 0 | 508.6 | 0 | 0
2026-04-20 19:44 | 668.1 |  | 663.3 | 669.5 | 0 | 0 | 0 | 0 | 0 | 0 | 0 | 49.9 | 40121.1 | 71087.4 | 4479708 | 0 | 0 | 4631.11 | 75.8 | 71.46 | 100 | 0 | 0 | 455.8 | 0 | 0 | 451.8 | 0 | 0 | 465.7 | 0 | 0 | 465.9 | 0 | 0
2026-04-20 19:45 | 668.4 |  | 663.4 | 670.4 | 0 | 0 | 0 | 0 | 0 | 0 | 0 | 49.9 | 40121.1 | 71087.4 | 4479708 | 0 | 0 | 4631.11 | 75.8 | 71.46 | 100 | 0 | 0 | 422.9 | 0 | 0 | 419.1 | 0 | 0 | 432.2 | 0 | 0 | 432.5 | 0 | 0
2026-04-20 19:46 | 666.8 |  | 664.2 | 669.9 | 0 | 0 | 0 | 0 | 0 | 0 | 0 | 49.9 | 40121.1 | 71087.4 | 4479708 | 0 | 0 | 4631.11 | 75.8 | 71.46 | 100 | 0 | 0 | 379 | 0 | 0 | 375.5 | 0 | 0 | 387.8 | 0 | 0 | 388.1 | 0 | 0
2026-04-20 19:47 | 667.9 |  | 662.9 | 670 | 0 | 0 | 0 | 0 | 0 | 0 | 0 | 49.9 | 40121.1 | 71087.4 | 4479708 | 0 | 0 | 4631.11 | 75.8 | 71.46 | 100 | 0 | 0 | 346.6 | 0 | 0 | 343.3 | 0 | 0 | 354.7 | 0 | 0 | 354.3 | 0 | 0
2026-04-20 19:48 | 667 |  | 664.2 | 670.4 | 0 | 0 | 0 | 0 | 0 | 0 | 0 | 49.9 | 40121.1 | 71087.4 | 4479708 | 0 | 0 | 4631.11 | 75.8 | 71.46 | 100 | 0 | 0 | 302.4 | 0 | 0 | 299.6 | 0 | 0 | 309.9 | 0 | 0 | 310.2 | 0 | 0
2026-04-20 19:49 | 668.3 |  | 664.5 | 669.1 | 0 | 0 | 0 | 0 | 0 | 0 | 0 | 49.9 | 40121.1 | 71087.4 | 4479708 | 0 | 0 | 4631.11 | 75.8 | 71.46 | 100 | 0 | 0 | 271.8 | 0 | 0 | 269.4 | 0 | 0 | 278.4 | 0 | 0 | 278.8 | 0 | 0
2026-04-20 19:50 | 668.5 |  | 664.3 | 669.5 | 0 | 0 | 0 | 0 | 0 | 0 | 0 | 49.9 | 40121.1 | 71087.4 | 4479708 | 0 | 0 | 4631.11 | 75.8 | 71.46 | 100 | 0 | 0 | 232.2 | 0 | 0 | 230.2 | 0 | 0 | 238 | 0 | 0 | 238.5 | 0 | 0
2026-04-20 19:51 | 668.8 |  | 664.6 | 669 | 0 | 0 | 0 | 0 | 0 | 0 | 0 | 50 | 40121.1 | 71087.4 | 4479708 | 0 | 0 | 4631.11 | 75.8 | 71.46 | 100 | 0 | 0 | 205.4 | 0 | 0 | 203.2 | 0 | 0 | 210 | 0 | 0 | 210.3 | 0 | 0
2026-04-20 19:52 | 667.5 |  | 664.4 | 671.2 | 0 | 0 | 0 | 0 | 0 | 0 | 0 | 50 | 40121.1 | 71087.4 | 4479708 | 0 | 0 | 4631.11 | 75.8 | 71.46 | 100 | 0 | 0 | 171.6 | 0 | 0 | 170.6 | 0 | 0 | 176.3 | 0 | 0 | 176 | 0 | 0
2026-04-20 19:53 | 667.7 |  | 663.5 | 670.9 | 0 | 0 | 0 | 0 | 0 | 0 | 0 | 50 | 40121.1 | 71087.4 | 4479708 | 0 | 0 | 4631.11 | 75.8 | 71.46 | 100 | 0 | 0 | 148.4 | 0 | 0 | 147.7 | 0 | 0 | 152.4 | 0 | 0 | 152.7 | 0 | 0
2026-04-20 19:54 | 668.1 |  | 664 | 671.4 | 0 | 0 | 0 | 0 | 0 | 0 | 0 | 50 | 40121.1 | 71087.4 | 4479708 | 0 | 0 | 4631.11 | 75.8 | 71.46 | 100 | 0 | 0 | 120.3 | 0 | 0 | 120 | 0 | 0 | 123.6 | 0 | 0 | 123.8 | 0 | 0
2026-04-20 19:55 | 668.6 |  | 663.2 | 671.3 | 0 | 0 | 0 | 0 | 0 | 0 | 0 | 50 | 40121.1 | 71087.4 | 4479708 | 0 | 0 | 4631.11 | 75.8 | 71.46 | 100 | 0 | 0 | 101.5 | 0 | 0 | 101.4 | 0 | 0 | 104.3 | 0 | 0 | 104.6 | 0 | 0
2026-04-20 19:56 | 668.4 |  | 664.9 | 668.6 | 0 | 0 | 0 | 0 | 0 | 0 | 0 | 50 | 40121.1 | 71087.4 | 4479708 | 0 | 0 | 4631.11 | 75.8 | 71.46 | 100 | 0 | 0 | 79.7 | 0 | 0 | 80.1 | 0 | 0 | 82 | 0 | 0 | 82.1 | 0 | 0
2026-04-20 19:57 | 668.6 |  | 663 | 670.2 | 0 | 0 | 0 | 0 | 0 | 0 | 0 | 50 | 40121.1 | 71087.4 | 4479708 | 0 | 0 | 4631.11 | 75.8 | 71.46 | 100 | 0 | 0 | 23.7 | 0 | 0 | 25.7 | 0 | 0 | 25.4 | 0 | 0 | 26.2 | 0 | 0
2026-04-20 19:58 | 668.6 |  | 663 | 670.2 | 0 | 0 | 0 | 0 | 0 | 0 | 0 | 50 | 40121.1 | 71087.4 | 4479708 | 0 | 0 | 4631.11 | 75.8 | 71.46 | 100 | 0 | 0 | 23.7 | 0 | 0 | 25.7 | 0 | 0 | 25.4 | 0 | 0 | 26.2 | 0 | 0
2026-04-20 19:59 | 668.6 |  | 663 | 670.2 | 0 | 0 | 0 | 0 | 0 | 0 | 0 | 50 | 40121.1 | 71087.4 | 4479708 | 0 | 0 | 4631.11 | 75.8 | 71.46 | 100 | 0 | 0 | 23.7 | 0 | 0 | 25.7 | 0 | 0 | 25.4 | 0 | 0 | 26.2 | 0 | 0
2026-04-20 20:00 | 668.6 |  | 663 | 670.2 | 0 | 0 | 0 | 0 | 0 | 0 | 0 | 50 | 40121.1 | 71087.4 | 4479708 | 0 | 0 | 4631.11 | 75.8 | 71.46 | 100 | 0 | 0 | 23.7 | 0 | 0 | 25.7 | 0 | 0 | 25.4 | 0 | 0 | 26.2 | 0 | 0
2026-04-20 20:01 | 668.6 |  | 663 | 670.2 | 0 | 0 | 0 | 0 | 0 | 0 | 0 | 50 | 40121.1 | 71087.4 | 4479708 | 0 | 0 | 4631.11 | 75.8 | 71.46 | 100 | 0 | 0 | 23.7 | 0 | 0 | 25.7 | 0 | 0 | 25.4 | 0 | 0 | 26.2 | 0 | 0
2026-04-20 20:02 | 668.6 |  | 663 | 670.2 | 0 | 0 | 0 | 0 | 0 | 0 | 0 | 50 | 40121.1 | 71087.4 | 4479708 | 0 | 0 | 4631.11 | 75.8 | 71.46 | 100 | 0 | 0 | 23.7 | 0 | 0 | 25.7 | 0 | 0 | 25.4 | 0 | 0 | 26.2 | 0 | 0
2026-04-20 20:03 | 668.6 |  | 663 | 670.2 | 0 | 0 | 0 | 0 | 0 | 0 | 0 | 50 | 40121.1 | 71087.4 | 4479708 | 0 | 0 | 4631.11 | 75.8 | 71.46 | 100 | 0 | 0 | 23.7 | 0 | 0 | 25.7 | 0 | 0 | 25.4 | 0 | 0 | 26.2 | 0 | 0
2026-04-20 20:04 | 668.6 |  | 663 | 670.2 | 0 | 0 | 0 | 0 | 0 | 0 | 0 | 50 | 40121.1 | 71087.4 | 4479708 | 0 | 0 | 4631.11 | 75.8 | 71.46 | 100 | 0 | 0 | 23.7 | 0 | 0 | 25.7 | 0 | 0 | 25.4 | 0 | 0 | 26.2 | 0 | 0
2026-04-20 20:05 | 668.6 |  | 663 | 670.2 | 0 | 0 | 0 | 0 | 0 | 0 | 0 | 50 | 40121.1 | 71087.4 | 4479708 | 0 | 0 | 4631.11 | 75.8 | 71.46 | 100 | 0 | 0 | 23.7 | 0 | 0 | 25.7 | 0 | 0 | 25.4 | 0 | 0 | 26.2 | 0 | 0
2026-04-20 20:06 | 668.6 |  | 663 | 670.2 | 0 | 0 | 0 | 0 | 0 | 0 | 0 | 50 | 40121.1 | 71087.4 | 4479708 | 0 | 0 | 4631.11 | 75.8 | 71.46 | 100 | 0 | 0 | 23.7 | 0 | 0 | 25.7 | 0 | 0 | 25.4 | 0 | 0 | 26.2 | 0 | 0
2026-04-20 20:07 | 668.6 |  | 663 | 670.2 | 0 | 0 | 0 | 0 | 0 | 0 | 0 | 50 | 40121.1 | 71087.4 | 4479708 | 0 | 0 | 4631.11 | 75.8 | 71.46 | 100 | 0 | 0 | 23.7 | 0 | 0 | 25.7 | 0 | 0 | 25.4 | 0 | 0 | 26.2 | 0 | 0
2026-04-20 20:08 | 668.6 |  | 663 | 670.2 | 0 | 0 | 0 | 0 | 0 | 0 | 0 | 50 | 40121.1 | 71087.4 | 4479708 | 0 | 0 | 4631.11 | 75.8 | 71.46 | 100 | 0 | 0 | 23.7 | 0 | 0 | 25.7 | 0 | 0 | 25.4 | 0 | 0 | 26.2 | 0 | 0
2026-04-20 20:09 | 668.6 |  | 663 | 670.2 | 0 | 0 | 0 | 0 | 0 | 0 | 0 | 50 | 40121.1 | 71087.4 | 4479708 | 0 | 0 | 4631.11 | 75.8 | 71.46 | 100 | 0 | 0 | 23.7 | 0 | 0 | 25.7 | 0 | 0 | 25.4 | 0 | 0 | 26.2 | 0 | 0
2026-04-20 20:10 | 668.6 |  | 663 | 670.2 | 0 | 0 | 0 | 0 | 0 | 0 | 0 | 50 | 40121.1 | 71087.4 | 4479708 | 0 | 0 | 4631.11 | 75.8 | 71.46 | 100 | 0 | 0 | 23.7 | 0 | 0 | 25.7 | 0 | 0 | 25.4 | 0 | 0 | 26.2 | 0 | 0
2026-04-20 20:11 | 668.6 |  | 663 | 670.2 | 0 | 0 | 0 | 0 | 0 | 0 | 0 | 50 | 40121.1 | 71087.4 | 4479708 | 0 | 0 | 4631.11 | 75.8 | 71.46 | 100 | 0 | 0 | 23.7 | 0 | 0 | 25.7 | 0 | 0 | 25.4 | 0 | 0 | 26.2 | 0 | 0
2026-04-20 20:12 | 668.6 |  | 663 | 670.2 | 0 | 0 | 0 | 0 | 0 | 0 | 0 | 50 | 40121.1 | 71087.4 | 4479708 | 0 | 0 | 4631.11 | 75.8 | 71.46 | 100 | 0 | 0 | 23.7 | 0 | 0 | 25.7 | 0 | 0 | 25.4 | 0 | 0 | 26.2 | 0 | 0
2026-04-20 20:13 | 668.6 |  | 663 | 670.2 | 0 | 0 | 0 | 0 | 0 | 0 | 0 | 50 | 40121.1 | 71087.4 | 4479708 | 0 | 0 | 4631.11 | 75.8 | 71.46 | 100 | 0 | 0 | 23.7 | 0 | 0 | 25.7 | 0 | 0 | 25.4 | 0 | 0 | 26.2 | 0 | 0
2026-04-20 20:14 | 668.6 |  | 663 | 670.2 | 0 | 0 | 0 | 0 | 0 | 0 | 0 | 50 | 40121.1 | 71087.4 | 4479708 | 0 | 0 | 4631.11 | 75.8 | 71.46 | 100 | 0 | 0 | 23.7 | 0 | 0 | 25.7 | 0 | 0 | 25.4 | 0 | 0 | 26.2 | 0 | 0
2026-04-20 20:15 | 668.6 |  | 663 | 670.2 | 0 | 0 | 0 | 0 | 0 | 0 | 0 | 50 | 40121.1 | 71087.4 | 4479708 | 0 | 0 | 4631.11 | 75.8 | 71.46 | 100 | 0 | 0 | 23.7 | 0 | 0 | 25.7 | 0 | 0 | 25.4 | 0 | 0 | 26.2 | 0 | 0
2026-04-20 20:16 | 668.6 |  | 663 | 670.2 | 0 | 0 | 0 | 0 | 0 | 0 | 0 | 50 | 40121.1 | 71087.4 | 4479708 | 0 | 0 | 4631.11 | 75.8 | 71.46 | 100 | 0 | 0 | 23.7 | 0 | 0 | 25.7 | 0 | 0 | 25.4 | 0 | 0 | 26.2 | 0 | 0
2026-04-20 20:17 | 668.6 |  | 663 | 670.2 | 0 | 0 | 0 | 0 | 0 | 0 | 0 | 50 | 40121.1 | 71087.4 | 4479708 | 0 | 0 | 4631.11 | 75.8 | 71.46 | 100 | 0 | 0 | 23.7 | 0 | 0 | 25.7 | 0 | 0 | 25.4 | 0 | 0 | 26.2 | 0 | 0
2026-04-20 20:18 | 668.6 |  | 663 | 670.2 | 0 | 0 | 0 | 0 | 0 | 0 | 0 | 50 | 40121.1 | 71087.4 | 4479708 | 0 | 0 | 4631.11 | 75.8 | 71.46 | 100 | 0 | 0 | 23.7 | 0 | 0 | 25.7 | 0 | 0 | 25.4 | 0 | 0 | 26.2 | 0 | 0
2026-04-20 20:19 | 668.6 |  | 663 | 670.2 | 0 | 0 | 0 | 0 | 0 | 0 | 0 | 50 | 40121.1 | 71087.4 | 4479708 | 0 | 0 | 4631.11 | 75.8 | 71.46 | 100 | 0 | 0 | 23.7 | 0 | 0 | 25.7 | 0 | 0 | 25.4 | 0 | 0 | 26.2 | 0 | 0
2026-04-20 20:20 | 668.6 |  | 663 | 670.2 | 0 | 0 | 0 | 0 | 0 | 0 | 0 | 50 | 40121.1 | 71087.4 | 4479708 | 0 | 0 | 4631.11 | 75.8 | 71.46 | 100 | 0 | 0 | 23.7 | 0 | 0 | 25.7 | 0 | 0 | 25.4 | 0 | 0 | 26.2 | 0 | 0
2026-04-20 20:21 | 668.6 |  | 663 | 670.2 | 0 | 0 | 0 | 0 | 0 | 0 | 0 | 50 | 40121.1 | 71087.4 | 4479708 | 0 | 0 | 4631.11 | 75.8 | 71.46 | 100 | 0 | 0 | 23.7 | 0 | 0 | 25.7 | 0 | 0 | 25.4 | 0 | 0 | 26.2 | 0 | 0
2026-04-20 20:22 | 668.6 |  | 663 | 670.2 | 0 | 0 | 0 | 0 | 0 | 0 | 0 | 50 | 40121.1 | 71087.4 | 4479708 | 0 | 0 | 4631.11 | 75.8 | 71.46 | 100 | 0 | 0 | 23.7 | 0 | 0 | 25.7 | 0 | 0 | 25.4 | 0 | 0 | 26.2 | 0 | 0
2026-04-20 20:23 | 668.6 |  | 663 | 670.2 | 0 | 0 | 0 | 0 | 0 | 0 | 0 | 50 | 40121.1 | 71087.4 | 4479708 | 0 | 0 | 4631.11 | 75.8 | 71.46 | 100 | 0 | 0 | 23.7 | 0 | 0 | 25.7 | 0 | 0 | 25.4 | 0 | 0 | 26.2 | 0 | 0
2026-04-20 20:24 | 668.6 |  | 663 | 670.2 | 0 | 0 | 0 | 0 | 0 | 0 | 0 | 50 | 40121.1 | 71087.4 | 4479708 | 0 | 0 | 4631.11 | 75.8 | 71.46 | 100 | 0 | 0 | 23.7 | 0 | 0 | 25.7 | 0 | 0 | 25.4 | 0 | 0 | 26.2 | 0 | 0
2026-04-20 20:25 | 668.6 |  | 663 | 670.2 | 0 | 0 | 0 | 0 | 0 | 0 | 0 | 50 | 40121.1 | 71087.4 | 4479708 | 0 | 0 | 4631.11 | 75.8 | 71.46 | 100 | 0 | 0 | 23.7 | 0 | 0 | 25.7 | 0 | 0 | 25.4 | 0 | 0 | 26.2 | 0 | 0
2026-04-20 20:26 | 668.6 |  | 663 | 670.2 | 0 | 0 | 0 | 0 | 0 | 0 | 0 | 50 | 40121.1 | 71087.4 | 4479708 | 0 | 0 | 4631.11 | 75.8 | 71.46 | 100 | 0 | 0 | 23.7 | 0 | 0 | 25.7 | 0 | 0 | 25.4 | 0 | 0 | 26.2 | 0 | 0
2026-04-20 20:27 | 668.6 |  | 663 | 670.2 | 0 | 0 | 0 | 0 | 0 | 0 | 0 | 50 | 40121.1 | 71087.4 | 4479708 | 0 | 0 | 4631.11 | 75.8 | 71.46 | 100 | 0 | 0 | 23.7 | 0 | 0 | 25.7 | 0 | 0 | 25.4 | 0 | 0 | 26.2 | 0 | 0
2026-04-20 20:28 | 668.6 |  | 663 | 670.2 | 0 | 0 | 0 | 0 | 0 | 0 | 0 | 50 | 40121.1 | 71087.4 | 4479708 | 0 | 0 | 4631.11 | 75.8 | 71.46 | 100 | 0 | 0 | 23.7 | 0 | 0 | 25.7 | 0 | 0 | 25.4 | 0 | 0 | 26.2 | 0 | 0
2026-04-20 20:29 | 668.6 |  | 663 | 670.2 | 0 | 0 | 0 | 0 | 0 | 0 | 0 | 50 | 40121.1 | 71087.4 | 4479708 | 0 | 0 | 4631.11 | 75.8 | 71.46 | 100 | 0 | 0 | 23.7 | 0 | 0 | 25.7 | 0 | 0 | 25.4 | 0 | 0 | 26.2 | 0 | 0
2026-04-20 20:30 | 668.6 |  | 663 | 670.2 | 0 | 0 | 0 | 0 | 0 | 0 | 0 | 50 | 40121.1 | 71087.4 | 4479708 | 0 | 0 | 4631.11 | 75.8 | 71.46 | 100 | 0 | 0 | 23.7 | 0 | 0 | 25.7 | 0 | 0 | 25.4 | 0 | 0 | 26.2 | 0 | 0
2026-04-20 20:31 | 668.6 |  | 663 | 670.2 | 0 | 0 | 0 | 0 | 0 | 0 | 0 | 50 | 40121.1 | 71087.4 | 4479708 | 0 | 0 | 4631.11 | 75.8 | 71.46 | 100 | 0 | 0 | 23.7 | 0 | 0 | 25.7 | 0 | 0 | 25.4 | 0 | 0 | 26.2 | 0 | 0
2026-04-20 20:32 | 668.6 |  | 663 | 670.2 | 0 | 0 | 0 | 0 | 0 | 0 | 0 | 50 | 40121.1 | 71087.4 | 4479708 | 0 | 0 | 4631.11 | 75.8 | 71.46 | 100 | 0 | 0 | 23.7 | 0 | 0 | 25.7 | 0 | 0 | 25.4 | 0 | 0 | 26.2 | 0 | 0
2026-04-20 20:33 | 668.6 |  | 663 | 670.2 | 0 | 0 | 0 | 0 | 0 | 0 | 0 | 50 | 40121.1 | 71087.4 | 4479708 | 0 | 0 | 4631.11 | 75.8 | 71.46 | 100 | 0 | 0 | 23.7 | 0 | 0 | 25.7 | 0 | 0 | 25.4 | 0 | 0 | 26.2 | 0 | 0
2026-04-20 20:34 | 668.6 |  | 663 | 670.2 | 0 | 0 | 0 | 0 | 0 | 0 | 0 | 50 | 40121.1 | 71087.4 | 4479708 | 0 | 0 | 4631.11 | 75.8 | 71.46 | 100 | 0 | 0 | 23.7 | 0 | 0 | 25.7 | 0 | 0 | 25.4 | 0 | 0 | 26.2 | 0 | 0
2026-04-20 20:35 | 668.6 |  | 663 | 670.2 | 0 | 0 | 0 | 0 | 0 | 0 | 0 | 50 | 40121.1 | 71087.4 | 4479708 | 0 | 0 | 4631.11 | 75.8 | 71.46 | 100 | 0 | 0 | 23.7 | 0 | 0 | 25.7 | 0 | 0 | 25.4 | 0 | 0 | 26.2 | 0 | 0
2026-04-20 20:36 | 668.6 |  | 663 | 670.2 | 0 | 0 | 0 | 0 | 0 | 0 | 0 | 50 | 40121.1 | 71087.4 | 4479708 | 0 | 0 | 4631.11 | 75.8 | 71.46 | 100 | 0 | 0 | 23.7 | 0 | 0 | 25.7 | 0 | 0 | 25.4 | 0 | 0 | 26.2 | 0 | 0
2026-04-20 20:37 | 668.6 |  | 663 | 670.2 | 0 | 0 | 0 | 0 | 0 | 0 | 0 | 50 | 40121.1 | 71087.4 | 4479708 | 0 | 0 | 4631.11 | 75.8 | 71.46 | 100 | 0 | 0 | 23.7 | 0 | 0 | 25.7 | 0 | 0 | 25.4 | 0 | 0 | 26.2 | 0 | 0
2026-04-20 20:38 | 668.6 |  | 663 | 670.2 | 0 | 0 | 0 | 0 | 0 | 0 | 0 | 50 | 40121.1 | 71087.4 | 4479708 | 0 | 0 | 4631.11 | 75.8 | 71.46 | 100 | 0 | 0 | 23.7 | 0 | 0 | 25.7 | 0 | 0 | 25.4 | 0 | 0 | 26.2 | 0 | 0
2026-04-20 20:39 | 668.6 |  | 663 | 670.2 | 0 | 0 | 0 | 0 | 0 | 0 | 0 | 50 | 40121.1 | 71087.4 | 4479708 | 0 | 0 | 4631.11 | 75.8 | 71.46 | 100 | 0 | 0 | 23.7 | 0 | 0 | 25.7 | 0 | 0 | 25.4 | 0 | 0 | 26.2 | 0 | 0
2026-04-20 20:40 | 668.6 |  | 663 | 670.2 | 0 | 0 | 0 | 0 | 0 | 0 | 0 | 50 | 40121.1 | 71087.4 | 4479708 | 0 | 0 | 4631.11 | 75.8 | 71.46 | 100 | 0 | 0 | 23.7 | 0 | 0 | 25.7 | 0 | 0 | 25.4 | 0 | 0 | 26.2 | 0 | 0
2026-04-20 20:41 | 668.6 |  | 663 | 670.2 | 0 | 0 | 0 | 0 | 0 | 0 | 0 | 50 | 40121.1 | 71087.4 | 4479708 | 0 | 0 | 4631.11 | 75.8 | 71.46 | 100 | 0 | 0 | 23.7 | 0 | 0 | 25.7 | 0 | 0 | 25.4 | 0 | 0 | 26.2 | 0 | 0
2026-04-20 20:42 | 668.6 |  | 663 | 670.2 | 0 | 0 | 0 | 0 | 0 | 0 | 0 | 50 | 40121.1 | 71087.4 | 4479708 | 0 | 0 | 4631.11 | 75.8 | 71.46 | 100 | 0 | 0 | 23.7 | 0 | 0 | 25.7 | 0 | 0 | 25.4 | 0 | 0 | 26.2 | 0 | 0
2026-04-20 20:43 | 668.6 |  | 663 | 670.2 | 0 | 0 | 0 | 0 | 0 | 0 | 0 | 50 | 40121.1 | 71087.4 | 4479708 | 0 | 0 | 4631.11 | 75.8 | 71.46 | 100 | 0 | 0 | 23.7 | 0 | 0 | 25.7 | 0 | 0 | 25.4 | 0 | 0 | 26.2 | 0 | 0
2026-04-20 20:44 | 668.6 |  | 663 | 670.2 | 0 | 0 | 0 | 0 | 0 | 0 | 0 | 50 | 40121.1 | 71087.4 | 4479708 | 0 | 0 | 4631.11 | 75.8 | 71.46 | 100 | 0 | 0 | 23.7 | 0 | 0 | 25.7 | 0 | 0 | 25.4 | 0 | 0 | 26.2 | 0 | 0
2026-04-20 20:45 | 668.6 |  | 663 | 670.2 | 0 | 0 | 0 | 0 | 0 | 0 | 0 | 50 | 40121.1 | 71087.4 | 4479708 | 0 | 0 | 4631.11 | 75.8 | 71.46 | 100 | 0 | 0 | 23.7 | 0 | 0 | 25.7 | 0 | 0 | 25.4 | 0 | 0 | 26.2 | 0 | 0
2026-04-20 20:46 | 668.6 |  | 663 | 670.2 | 0 | 0 | 0 | 0 | 0 | 0 | 0 | 50 | 40121.1 | 71087.4 | 4479708 | 0 | 0 | 4631.11 | 75.8 | 71.46 | 100 | 0 | 0 | 23.7 | 0 | 0 | 25.7 | 0 | 0 | 25.4 | 0 | 0 | 26.2 | 0 | 0
2026-04-20 20:47 | 668.6 |  | 663 | 670.2 | 0 | 0 | 0 | 0 | 0 | 0 | 0 | 50 | 40121.1 | 71087.4 | 4479708 | 0 | 0 | 4631.11 | 75.8 | 71.46 | 100 | 0 | 0 | 23.7 | 0 | 0 | 25.7 | 0 | 0 | 25.4 | 0 | 0 | 26.2 | 0 | 0
2026-04-20 20:48 | 668.6 |  | 663 | 670.2 | 0 | 0 | 0 | 0 | 0 | 0 | 0 | 50 | 40121.1 | 71087.4 | 4479708 | 0 | 0 | 4631.11 | 75.8 | 71.46 | 100 | 0 | 0 | 23.7 | 0 | 0 | 25.7 | 0 | 0 | 25.4 | 0 | 0 | 26.2 | 0 | 0
2026-04-20 20:49 | 668.6 |  | 663 | 670.2 | 0 | 0 | 0 | 0 | 0 | 0 | 0 | 50 | 40121.1 | 71087.4 | 4479708 | 0 | 0 | 4631.11 | 75.8 | 71.46 | 100 | 0 | 0 | 23.7 | 0 | 0 | 25.7 | 0 | 0 | 25.4 | 0 | 0 | 26.2 | 0 | 0
2026-04-20 20:50 | 668.6 |  | 663 | 670.2 | 0 | 0 | 0 | 0 | 0 | 0 | 0 | 50 | 40121.1 | 71087.4 | 4479708 | 0 | 0 | 4631.11 | 75.8 | 71.46 | 100 | 0 | 0 | 23.7 | 0 | 0 | 25.7 | 0 | 0 | 25.4 | 0 | 0 | 26.2 | 0 | 0
2026-04-20 20:51 | 668.6 |  | 663 | 670.2 | 0 | 0 | 0 | 0 | 0 | 0 | 0 | 50 | 40121.1 | 71087.4 | 4479708 | 0 | 0 | 4631.11 | 75.8 | 71.46 | 100 | 0 | 0 | 23.7 | 0 | 0 | 25.7 | 0 | 0 | 25.4 | 0 | 0 | 26.2 | 0 | 0
2026-04-20 20:52 | 668.6 |  | 663 | 670.2 | 0 | 0 | 0 | 0 | 0 | 0 | 0 | 50 | 40121.1 | 71087.4 | 4479708 | 0 | 0 | 4631.11 | 75.8 | 71.46 | 100 | 0 | 0 | 23.7 | 0 | 0 | 25.7 | 0 | 0 | 25.4 | 0 | 0 | 26.2 | 0 | 0
2026-04-20 20:53 | 668.6 |  | 663 | 670.2 | 0 | 0 | 0 | 0 | 0 | 0 | 0 | 50 | 40121.1 | 71087.4 | 4479708 | 0 | 0 | 4631.11 | 75.8 | 71.46 | 100 | 0 | 0 | 23.7 | 0 | 0 | 25.7 | 0 | 0 | 25.4 | 0 | 0 | 26.2 | 0 | 0
2026-04-20 20:54 | 668.6 |  | 663 | 670.2 | 0 | 0 | 0 | 0 | 0 | 0 | 0 | 50 | 40121.1 | 71087.4 | 4479708 | 0 | 0 | 4631.11 | 75.8 | 71.46 | 100 | 0 | 0 | 23.7 | 0 | 0 | 25.7 | 0 | 0 | 25.4 | 0 | 0 | 26.2 | 0 | 0
2026-04-20 20:55 | 668.6 |  | 663 | 670.2 | 0 | 0 | 0 | 0 | 0 | 0 | 0 | 50 | 40121.1 | 71087.4 | 4479708 | 0 | 0 | 4631.11 | 75.8 | 71.46 | 100 | 0 | 0 | 23.7 | 0 | 0 | 25.7 | 0 | 0 | 25.4 | 0 | 0 | 26.2 | 0 | 0
2026-04-20 20:56 | 668.6 |  | 663 | 670.2 | 0 | 0 | 0 | 0 | 0 | 0 | 0 | 50 | 40121.1 | 71087.4 | 4479708 | 0 | 0 | 4631.11 | 75.8 | 71.46 | 100 | 0 | 0 | 23.7 | 0 | 0 | 25.7 | 0 | 0 | 25.4 | 0 | 0 | 26.2 | 0 | 0
2026-04-20 20:57 | 668.6 |  | 663 | 670.2 | 0 | 0 | 0 | 0 | 0 | 0 | 0 | 50 | 40121.1 | 71087.4 | 4479708 | 0 | 0 | 4631.11 | 75.8 | 71.46 | 100 | 0 | 0 | 23.7 | 0 | 0 | 25.7 | 0 | 0 | 25.4 | 0 | 0 | 26.2 | 0 | 0
2026-04-20 20:58 | 668.6 |  | 663 | 670.2 | 0 | 0 | 0 | 0 | 0 | 0 | 0 | 50 | 40121.1 | 71087.4 | 4479708 | 0 | 0 | 4631.11 | 75.8 | 71.46 | 100 | 0 | 0 | 23.7 | 0 | 0 | 25.7 | 0 | 0 | 25.4 | 0 | 0 | 26.2 | 0 | 0
2026-04-20 20:59 | 668.6 |  | 663 | 670.2 | 0 | 0 | 0 | 0 | 0 | 0 | 0 | 50 | 40121.1 | 71087.4 | 4479708 | 0 | 0 | 4631.11 | 75.8 | 71.46 | 100 | 0 | 0 | 23.7 | 0 | 0 | 25.7 | 0 | 0 | 25.4 | 0 | 0 | 26.2 | 0 | 0
2026-04-20 21:00 | 668.6 |  | 663 | 670.2 | 0 | 0 | 0 | 0 | 0 | 0 | 0 | 50 | 40121.1 | 71087.4 | 4479708 | 0 | 0 | 4631.11 | 75.8 | 71.46 | 100 | 0 | 0 | 23.7 | 0 | 0 | 25.7 | 0 | 0 | 25.4 | 0 | 0 | 26.2 | 0 | 0
2026-04-20 21:01 | 668.6 |  | 663 | 670.2 | 0 | 0 | 0 | 0 | 0 | 0 | 0 | 50 | 40121.1 | 71087.4 | 4479708 | 0 | 0 | 4631.11 | 75.8 | 71.46 | 100 | 0 | 0 | 23.7 | 0 | 0 | 25.7 | 0 | 0 | 25.4 | 0 | 0 | 26.2 | 0 | 0
2026-04-20 21:02 | 668.6 |  | 663 | 670.2 | 0 | 0 | 0 | 0 | 0 | 0 | 0 | 50 | 40121.1 | 71087.4 | 4479708 | 0 | 0 | 4631.11 | 75.8 | 71.46 | 100 | 0 | 0 | 23.7 | 0 | 0 | 25.7 | 0 | 0 | 25.4 | 0 | 0 | 26.2 | 0 | 0
2026-04-20 21:03 | 668.6 |  | 663 | 670.2 | 0 | 0 | 0 | 0 | 0 | 0 | 0 | 50 | 40121.1 | 71087.4 | 4479708 | 0 | 0 | 4631.11 | 75.8 | 71.46 | 100 | 0 | 0 | 23.7 | 0 | 0 | 25.7 | 0 | 0 | 25.4 | 0 | 0 | 26.2 | 0 | 0
2026-04-20 21:04 | 668.6 |  | 663 | 670.2 | 0 | 0 | 0 | 0 | 0 | 0 | 0 | 50 | 40121.1 | 71087.4 | 4479708 | 0 | 0 | 4631.11 | 75.8 | 71.46 | 100 | 0 | 0 | 23.7 | 0 | 0 | 25.7 | 0 | 0 | 25.4 | 0 | 0 | 26.2 | 0 | 0
2026-04-20 21:05 | 668.6 |  | 663 | 670.2 | 0 | 0 | 0 | 0 | 0 | 0 | 0 | 50 | 40121.1 | 71087.4 | 4479708 | 0 | 0 | 4631.11 | 75.8 | 71.46 | 100 | 0 | 0 | 23.7 | 0 | 0 | 25.7 | 0 | 0 | 25.4 | 0 | 0 | 26.2 | 0 | 0
2026-04-20 21:06 | 668.6 |  | 663 | 670.2 | 0 | 0 | 0 | 0 | 0 | 0 | 0 | 50 | 40121.1 | 71087.4 | 4479708 | 0 | 0 | 4631.11 | 75.8 | 71.46 | 100 | 0 | 0 | 23.7 | 0 | 0 | 25.7 | 0 | 0 | 25.4 | 0 | 0 | 26.2 | 0 | 0
2026-04-20 21:07 | 668.6 |  | 663 | 670.2 | 0 | 0 | 0 | 0 | 0 | 0 | 0 | 50 | 40121.1 | 71087.4 | 4479708 | 0 | 0 | 4631.11 | 75.8 | 71.46 | 100 | 0 | 0 | 23.7 | 0 | 0 | 25.7 | 0 | 0 | 25.4 | 0 | 0 | 26.2 | 0 | 0
2026-04-20 21:08 | 668.6 |  | 663 | 670.2 | 0 | 0 | 0 | 0 | 0 | 0 | 0 | 50 | 40121.1 | 71087.4 | 4479708 | 0 | 0 | 4631.11 | 75.8 | 71.46 | 100 | 0 | 0 | 23.7 | 0 | 0 | 25.7 | 0 | 0 | 25.4 | 0 | 0 | 26.2 | 0 | 0
2026-04-20 21:09 | 668.6 |  | 663 | 670.2 | 0 | 0 | 0 | 0 | 0 | 0 | 0 | 50 | 40121.1 | 71087.4 | 4479708 | 0 | 0 | 4631.11 | 75.8 | 71.46 | 100 | 0 | 0 | 23.7 | 0 | 0 | 25.7 | 0 | 0 | 25.4 | 0 | 0 | 26.2 | 0 | 0
2026-04-20 21:10 | 668.6 |  | 663 | 670.2 | 0 | 0 | 0 | 0 | 0 | 0 | 0 | 50 | 40121.1 | 71087.4 | 4479708 | 0 | 0 | 4631.11 | 75.8 | 71.46 | 100 | 0 | 0 | 23.7 | 0 | 0 | 25.7 | 0 | 0 | 25.4 | 0 | 0 | 26.2 | 0 | 0
2026-04-20 21:11 | 668.6 |  | 663 | 670.2 | 0 | 0 | 0 | 0 | 0 | 0 | 0 | 50 | 40121.1 | 71087.4 | 4479708 | 0 | 0 | 4631.11 | 75.8 | 71.46 | 100 | 0 | 0 | 23.7 | 0 | 0 | 25.7 | 0 | 0 | 25.4 | 0 | 0 | 26.2 | 0 | 0
2026-04-20 21:12 | 668.6 |  | 663 | 670.2 | 0 | 0 | 0 | 0 | 0 | 0 | 0 | 50 | 40121.1 | 71087.4 | 4479708 | 0 | 0 | 4631.11 | 75.8 | 71.46 | 100 | 0 | 0 | 23.7 | 0 | 0 | 25.7 | 0 | 0 | 25.4 | 0 | 0 | 26.2 | 0 | 0
2026-04-20 21:13 | 668.6 |  | 663 | 670.2 | 0 | 0 | 0 | 0 | 0 | 0 | 0 | 50 | 40121.1 | 71087.4 | 4479708 | 0 | 0 | 4631.11 | 75.8 | 71.46 | 100 | 0 | 0 | 23.7 | 0 | 0 | 25.7 | 0 | 0 | 25.4 | 0 | 0 | 26.2 | 0 | 0
2026-04-20 21:14 | 668.6 |  | 663 | 670.2 | 0 | 0 | 0 | 0 | 0 | 0 | 0 | 50 | 40121.1 | 71087.4 | 4479708 | 0 | 0 | 4631.11 | 75.8 | 71.46 | 100 | 0 | 0 | 23.7 | 0 | 0 | 25.7 | 0 | 0 | 25.4 | 0 | 0 | 26.2 | 0 | 0
2026-04-20 21:15 | 668.6 |  | 663 | 670.2 | 0 | 0 | 0 | 0 | 0 | 0 | 0 | 50 | 40121.1 | 71087.4 | 4479708 | 0 | 0 | 4631.11 | 75.8 | 71.46 | 100 | 0 | 0 | 23.7 | 0 | 0 | 25.7 | 0 | 0 | 25.4 | 0 | 0 | 26.2 | 0 | 0
2026-04-20 21:16 | 668.6 |  | 663 | 670.2 | 0 | 0 | 0 | 0 | 0 | 0 | 0 | 50 | 40121.1 | 71087.4 | 4479708 | 0 | 0 | 4631.11 | 75.8 | 71.46 | 100 | 0 | 0 | 23.7 | 0 | 0 | 25.7 | 0 | 0 | 25.4 | 0 | 0 | 26.2 | 0 | 0
2026-04-20 21:17 | 668.6 |  | 663 | 670.2 | 0 | 0 | 0 | 0 | 0 | 0 | 0 | 50 | 40121.1 | 71087.4 | 4479708 | 0 | 0 | 4631.11 | 75.8 | 71.46 | 100 | 0 | 0 | 23.7 | 0 | 0 | 25.7 | 0 | 0 | 25.4 | 0 | 0 | 26.2 | 0 | 0
2026-04-20 21:18 | 668.6 |  | 663 | 670.2 | 0 | 0 | 0 | 0 | 0 | 0 | 0 | 50 | 40121.1 | 71087.4 | 4479708 | 0 | 0 | 4631.11 | 75.8 | 71.46 | 100 | 0 | 0 | 23.7 | 0 | 0 | 25.7 | 0 | 0 | 25.4 | 0 | 0 | 26.2 | 0 | 0
2026-04-20 21:19 | 668.6 |  | 663 | 670.2 | 0 | 0 | 0 | 0 | 0 | 0 | 0 | 50 | 40121.1 | 71087.4 | 4479708 | 0 | 0 | 4631.11 | 75.8 | 71.46 | 100 | 0 | 0 | 23.7 | 0 | 0 | 25.7 | 0 | 0 | 25.4 | 0 | 0 | 26.2 | 0 | 0
2026-04-20 21:20 | 668.6 |  | 663 | 670.2 | 0 | 0 | 0 | 0 | 0 | 0 | 0 | 50 | 40121.1 | 71087.4 | 4479708 | 0 | 0 | 4631.11 | 75.8 | 71.46 | 100 | 0 | 0 | 23.7 | 0 | 0 | 25.7 | 0 | 0 | 25.4 | 0 | 0 | 26.2 | 0 | 0
2026-04-20 21:21 | 668.6 |  | 663 | 670.2 | 0 | 0 | 0 | 0 | 0 | 0 | 0 | 50 | 40121.1 | 71087.4 | 4479708 | 0 | 0 | 4631.11 | 75.8 | 71.46 | 100 | 0 | 0 | 23.7 | 0 | 0 | 25.7 | 0 | 0 | 25.4 | 0 | 0 | 26.2 | 0 | 0
2026-04-20 21:22 | 668.6 |  | 663 | 670.2 | 0 | 0 | 0 | 0 | 0 | 0 | 0 | 50 | 40121.1 | 71087.4 | 4479708 | 0 | 0 | 4631.11 | 75.8 | 71.46 | 100 | 0 | 0 | 23.7 | 0 | 0 | 25.7 | 0 | 0 | 25.4 | 0 | 0 | 26.2 | 0 | 0
2026-04-20 21:23 | 668.6 |  | 663 | 670.2 | 0 | 0 | 0 | 0 | 0 | 0 | 0 | 50 | 40121.1 | 71087.4 | 4479708 | 0 | 0 | 4631.11 | 75.8 | 71.46 | 100 | 0 | 0 | 23.7 | 0 | 0 | 25.7 | 0 | 0 | 25.4 | 0 | 0 | 26.2 | 0 | 0
2026-04-20 21:24 | 668.6 |  | 663 | 670.2 | 0 | 0 | 0 | 0 | 0 | 0 | 0 | 50 | 40121.1 | 71087.4 | 4479708 | 0 | 0 | 4631.11 | 75.8 | 71.46 | 100 | 0 | 0 | 23.7 | 0 | 0 | 25.7 | 0 | 0 | 25.4 | 0 | 0 | 26.2 | 0 | 0
2026-04-20 21:25 | 668.6 |  | 663 | 670.2 | 0 | 0 | 0 | 0 | 0 | 0 | 0 | 50 | 40121.1 | 71087.4 | 4479708 | 0 | 0 | 4631.11 | 75.8 | 71.46 | 100 | 0 | 0 | 23.7 | 0 | 0 | 25.7 | 0 | 0 | 25.4 | 0 | 0 | 26.2 | 0 | 0
2026-04-20 21:26 | 668.6 |  | 663 | 670.2 | 0 | 0 | 0 | 0 | 0 | 0 | 0 | 50 | 40121.1 | 71087.4 | 4479708 | 0 | 0 | 4631.11 | 75.8 | 71.46 | 100 | 0 | 0 | 23.7 | 0 | 0 | 25.7 | 0 | 0 | 25.4 | 0 | 0 | 26.2 | 0 | 0
2026-04-20 21:27 | 668.6 |  | 663 | 670.2 | 0 | 0 | 0 | 0 | 0 | 0 | 0 | 50 | 40121.1 | 71087.4 | 4479708 | 0 | 0 | 4631.11 | 75.8 | 71.46 | 100 | 0 | 0 | 23.7 | 0 | 0 | 25.7 | 0 | 0 | 25.4 | 0 | 0 | 26.2 | 0 | 0
2026-04-20 21:28 | 668.6 |  | 663 | 670.2 | 0 | 0 | 0 | 0 | 0 | 0 | 0 | 50 | 40121.1 | 71087.4 | 4479708 | 0 | 0 | 4631.11 | 75.8 | 71.46 | 100 | 0 | 0 | 23.7 | 0 | 0 | 25.7 | 0 | 0 | 25.4 | 0 | 0 | 26.2 | 0 | 0
2026-04-20 21:29 | 668.6 |  | 663 | 670.2 | 0 | 0 | 0 | 0 | 0 | 0 | 0 | 50 | 40121.1 | 71087.4 | 4479708 | 0 | 0 | 4631.11 | 75.8 | 71.46 | 100 | 0 | 0 | 23.7 | 0 | 0 | 25.7 | 0 | 0 | 25.4 | 0 | 0 | 26.2 | 0 | 0
2026-04-20 21:30 | 668.6 |  | 663 | 670.2 | 0 | 0 | 0 | 0 | 0 | 0 | 0 | 50 | 40121.1 | 71087.4 | 4479708 | 0 | 0 | 4631.11 | 75.8 | 71.46 | 100 | 0 | 0 | 23.7 | 0 | 0 | 25.7 | 0 | 0 | 25.4 | 0 | 0 | 26.2 | 0 | 0
2026-04-20 21:31 | 668.6 |  | 663 | 670.2 | 0 | 0 | 0 | 0 | 0 | 0 | 0 | 50 | 40121.1 | 71087.4 | 4479708 | 0 | 0 | 4631.11 | 75.8 | 71.46 | 100 | 0 | 0 | 23.7 | 0 | 0 | 25.7 | 0 | 0 | 25.4 | 0 | 0 | 26.2 | 0 | 0
2026-04-20 21:32 | 668.6 |  | 663 | 670.2 | 0 | 0 | 0 | 0 | 0 | 0 | 0 | 50 | 40121.1 | 71087.4 | 4479708 | 0 | 0 | 4631.11 | 75.8 | 71.46 | 100 | 0 | 0 | 23.7 | 0 | 0 | 25.7 | 0 | 0 | 25.4 | 0 | 0 | 26.2 | 0 | 0
2026-04-20 21:33 | 668.6 |  | 663 | 670.2 | 0 | 0 | 0 | 0 | 0 | 0 | 0 | 50 | 40121.1 | 71087.4 | 4479708 | 0 | 0 | 4631.11 | 75.8 | 71.46 | 100 | 0 | 0 | 23.7 | 0 | 0 | 25.7 | 0 | 0 | 25.4 | 0 | 0 | 26.2 | 0 | 0
2026-04-20 21:34 | 668.6 |  | 663 | 670.2 | 0 | 0 | 0 | 0 | 0 | 0 | 0 | 50 | 40121.1 | 71087.4 | 4479708 | 0 | 0 | 4631.11 | 75.8 | 71.46 | 100 | 0 | 0 | 23.7 | 0 | 0 | 25.7 | 0 | 0 | 25.4 | 0 | 0 | 26.2 | 0 | 0
2026-04-20 21:35 | 668.6 |  | 663 | 670.2 | 0 | 0 | 0 | 0 | 0 | 0 | 0 | 50 | 40121.1 | 71087.4 | 4479708 | 0 | 0 | 4631.11 | 75.8 | 71.46 | 100 | 0 | 0 | 23.7 | 0 | 0 | 25.7 | 0 | 0 | 25.4 | 0 | 0 | 26.2 | 0 | 0
2026-04-20 21:36 | 668.6 |  | 663 | 670.2 | 0 | 0 | 0 | 0 | 0 | 0 | 0 | 50 | 40121.1 | 71087.4 | 4479708 | 0 | 0 | 4631.11 | 75.8 | 71.46 | 100 | 0 | 0 | 23.7 | 0 | 0 | 25.7 | 0 | 0 | 25.4 | 0 | 0 | 26.2 | 0 | 0
2026-04-20 21:37 | 668.6 |  | 663 | 670.2 | 0 | 0 | 0 | 0 | 0 | 0 | 0 | 50 | 40121.1 | 71087.4 | 4479708 | 0 | 0 | 4631.11 | 75.8 | 71.46 | 100 | 0 | 0 | 23.7 | 0 | 0 | 25.7 | 0 | 0 | 25.4 | 0 | 0 | 26.2 | 0 | 0
2026-04-20 21:38 | 668.6 |  | 663 | 670.2 | 0 | 0 | 0 | 0 | 0 | 0 | 0 | 50 | 40121.1 | 71087.4 | 4479708 | 0 | 0 | 4631.11 | 75.8 | 71.46 | 100 | 0 | 0 | 23.7 | 0 | 0 | 25.7 | 0 | 0 | 25.4 | 0 | 0 | 26.2 | 0 | 0
2026-04-20 21:39 | 668.6 |  | 663 | 670.2 | 0 | 0 | 0 | 0 | 0 | 0 | 0 | 50 | 40121.1 | 71087.4 | 4479708 | 0 | 0 | 4631.11 | 75.8 | 71.46 | 100 | 0 | 0 | 23.7 | 0 | 0 | 25.7 | 0 | 0 | 25.4 | 0 | 0 | 26.2 | 0 | 0
2026-04-20 21:40 | 668.6 |  | 663 | 670.2 | 0 | 0 | 0 | 0 | 0 | 0 | 0 | 50 | 40121.1 | 71087.4 | 4479708 | 0 | 0 | 4631.11 | 75.8 | 71.46 | 100 | 0 | 0 | 23.7 | 0 | 0 | 25.7 | 0 | 0 | 25.4 | 0 | 0 | 26.2 | 0 | 0
2026-04-20 21:41 | 668.6 |  | 663 | 670.2 | 0 | 0 | 0 | 0 | 0 | 0 | 0 | 50 | 40121.1 | 71087.4 | 4479708 | 0 | 0 | 4631.11 | 75.8 | 71.46 | 100 | 0 | 0 | 23.7 | 0 | 0 | 25.7 | 0 | 0 | 25.4 | 0 | 0 | 26.2 | 0 | 0
2026-04-20 21:42 | 668.6 |  | 663 | 670.2 | 0 | 0 | 0 | 0 | 0 | 0 | 0 | 50 | 40121.1 | 71087.4 | 4479708 | 0 | 0 | 4631.11 | 75.8 | 71.46 | 100 | 0 | 0 | 23.7 | 0 | 0 | 25.7 | 0 | 0 | 25.4 | 0 | 0 | 26.2 | 0 | 0
2026-04-20 21:43 | 668.6 |  | 663 | 670.2 | 0 | 0 | 0 | 0 | 0 | 0 | 0 | 50 | 40121.1 | 71087.4 | 4479708 | 0 | 0 | 4631.11 | 75.8 | 71.46 | 100 | 0 | 0 | 23.7 | 0 | 0 | 25.7 | 0 | 0 | 25.4 | 0 | 0 | 26.2 | 0 | 0
2026-04-20 21:44 | 668.6 |  | 663 | 670.2 | 0 | 0 | 0 | 0 | 0 | 0 | 0 | 50 | 40121.1 | 71087.4 | 4479708 | 0 | 0 | 4631.11 | 75.8 | 71.46 | 100 | 0 | 0 | 23.7 | 0 | 0 | 25.7 | 0 | 0 | 25.4 | 0 | 0 | 26.2 | 0 | 0
2026-04-20 21:45 | 668.6 |  | 663 | 670.2 | 0 | 0 | 0 | 0 | 0 | 0 | 0 | 50 | 40121.1 | 71087.4 | 4479708 | 0 | 0 | 4631.11 | 75.8 | 71.46 | 100 | 0 | 0 | 23.7 | 0 | 0 | 25.7 | 0 | 0 | 25.4 | 0 | 0 | 26.2 | 0 | 0
2026-04-20 21:46 | 668.6 |  | 663 | 670.2 | 0 | 0 | 0 | 0 | 0 | 0 | 0 | 50 | 40121.1 | 71087.4 | 4479708 | 0 | 0 | 4631.11 | 75.8 | 71.46 | 100 | 0 | 0 | 23.7 | 0 | 0 | 25.7 | 0 | 0 | 25.4 | 0 | 0 | 26.2 | 0 | 0
2026-04-20 21:47 | 668.6 |  | 663 | 670.2 | 0 | 0 | 0 | 0 | 0 | 0 | 0 | 50 | 40121.1 | 71087.4 | 4479708 | 0 | 0 | 4631.11 | 75.8 | 71.46 | 100 | 0 | 0 | 23.7 | 0 | 0 | 25.7 | 0 | 0 | 25.4 | 0 | 0 | 26.2 | 0 | 0
2026-04-20 21:48 | 668.6 |  | 663 | 670.2 | 0 | 0 | 0 | 0 | 0 | 0 | 0 | 50 | 40121.1 | 71087.4 | 4479708 | 0 | 0 | 4631.11 | 75.8 | 71.46 | 100 | 0 | 0 | 23.7 | 0 | 0 | 25.7 | 0 | 0 | 25.4 | 0 | 0 | 26.2 | 0 | 0
2026-04-20 21:49 | 668.6 |  | 663 | 670.2 | 0 | 0 | 0 | 0 | 0 | 0 | 0 | 50 | 40121.1 | 71087.4 | 4479708 | 0 | 0 | 4631.11 | 75.8 | 71.46 | 100 | 0 | 0 | 23.7 | 0 | 0 | 25.7 | 0 | 0 | 25.4 | 0 | 0 | 26.2 | 0 | 0
2026-04-20 21:50 | 668.6 |  | 663 | 670.2 | 0 | 0 | 0 | 0 | 0 | 0 | 0 | 50 | 40121.1 | 71087.4 | 4479708 | 0 | 0 | 4631.11 | 75.8 | 71.46 | 100 | 0 | 0 | 23.7 | 0 | 0 | 25.7 | 0 | 0 | 25.4 | 0 | 0 | 26.2 | 0 | 0
2026-04-20 21:51 | 668.6 |  | 663 | 670.2 | 0 | 0 | 0 | 0 | 0 | 0 | 0 | 50 | 40121.1 | 71087.4 | 4479708 | 0 | 0 | 4631.11 | 75.8 | 71.46 | 100 | 0 | 0 | 23.7 | 0 | 0 | 25.7 | 0 | 0 | 25.4 | 0 | 0 | 26.2 | 0 | 0
2026-04-20 21:52 | 668.6 |  | 663 | 670.2 | 0 | 0 | 0 | 0 | 0 | 0 | 0 | 50 | 40121.1 | 71087.4 | 4479708 | 0 | 0 | 4631.11 | 75.8 | 71.46 | 100 | 0 | 0 | 23.7 | 0 | 0 | 25.7 | 0 | 0 | 25.4 | 0 | 0 | 26.2 | 0 | 0
2026-04-20 21:53 | 668.6 |  | 663 | 670.2 | 0 | 0 | 0 | 0 | 0 | 0 | 0 | 50 | 40121.1 | 71087.4 | 4479708 | 0 | 0 | 4631.11 | 75.8 | 71.46 | 100 | 0 | 0 | 23.7 | 0 | 0 | 25.7 | 0 | 0 | 25.4 | 0 | 0 | 26.2 | 0 | 0
2026-04-20 21:54 | 668.6 |  | 663 | 670.2 | 0 | 0 | 0 | 0 | 0 | 0 | 0 | 50 | 40121.1 | 71087.4 | 4479708 | 0 | 0 | 4631.11 | 75.8 | 71.46 | 100 | 0 | 0 | 23.7 | 0 | 0 | 25.7 | 0 | 0 | 25.4 | 0 | 0 | 26.2 | 0 | 0
2026-04-20 21:55 | 668.6 |  | 663 | 670.2 | 0 | 0 | 0 | 0 | 0 | 0 | 0 | 50 | 40121.1 | 71087.4 | 4479708 | 0 | 0 | 4631.11 | 75.8 | 71.46 | 100 | 0 | 0 | 23.7 | 0 | 0 | 25.7 | 0 | 0 | 25.4 | 0 | 0 | 26.2 | 0 | 0
2026-04-20 21:56 | 668.6 |  | 663 | 670.2 | 0 | 0 | 0 | 0 | 0 | 0 | 0 | 50 | 40121.1 | 71087.4 | 4479708 | 0 | 0 | 4631.11 | 75.8 | 71.46 | 100 | 0 | 0 | 23.7 | 0 | 0 | 25.7 | 0 | 0 | 25.4 | 0 | 0 | 26.2 | 0 | 0
2026-04-20 21:57 | 668.6 |  | 663 | 670.2 | 0 | 0 | 0 | 0 | 0 | 0 | 0 | 50 | 40121.1 | 71087.4 | 4479708 | 0 | 0 | 4631.11 | 75.8 | 71.46 | 100 | 0 | 0 | 23.7 | 0 | 0 | 25.7 | 0 | 0 | 25.4 | 0 | 0 | 26.2 | 0 | 0
2026-04-20 21:58 | 668.6 |  | 663 | 670.2 | 0 | 0 | 0 | 0 | 0 | 0 | 0 | 50 | 40121.1 | 71087.4 | 4479708 | 0 | 0 | 4631.11 | 75.8 | 71.46 | 100 | 0 | 0 | 23.7 | 0 | 0 | 25.7 | 0 | 0 | 25.4 | 0 | 0 | 26.2 | 0 | 0
2026-04-20 21:59 | 668.6 |  | 663 | 670.2 | 0 | 0 | 0 | 0 | 0 | 0 | 0 | 50 | 40121.1 | 71087.4 | 4479708 | 0 | 0 | 4631.11 | 75.8 | 71.46 | 100 | 0 | 0 | 23.7 | 0 | 0 | 25.7 | 0 | 0 | 25.4 | 0 | 0 | 26.2 | 0 | 0
2026-04-20 22:00 | 668.6 |  | 663 | 670.2 | 0 | 0 | 0 | 0 | 0 | 0 | 0 | 50 | 40121.1 | 71087.4 | 4479708 | 0 | 0 | 4631.11 | 75.8 | 71.46 | 100 | 0 | 0 | 23.7 | 0 | 0 | 25.7 | 0 | 0 | 25.4 | 0 | 0 | 26.2 | 0 | 0
2026-04-20 22:01 | 668.6 |  | 663 | 670.2 | 0 | 0 | 0 | 0 | 0 | 0 | 0 | 50 | 40121.1 | 71087.4 | 4479708 | 0 | 0 | 4631.11 | 75.8 | 71.46 | 100 | 0 | 0 | 23.7 | 0 | 0 | 25.7 | 0 | 0 | 25.4 | 0 | 0 | 26.2 | 0 | 0
2026-04-20 22:02 | 668.6 |  | 663 | 670.2 | 0 | 0 | 0 | 0 | 0 | 0 | 0 | 50 | 40121.1 | 71087.4 | 4479708 | 0 | 0 | 4631.11 | 75.8 | 71.46 | 100 | 0 | 0 | 23.7 | 0 | 0 | 25.7 | 0 | 0 | 25.4 | 0 | 0 | 26.2 | 0 | 0
2026-04-20 22:03 | 668.6 |  | 663 | 670.2 | 0 | 0 | 0 | 0 | 0 | 0 | 0 | 50 | 40121.1 | 71087.4 | 4479708 | 0 | 0 | 4631.11 | 75.8 | 71.46 | 100 | 0 | 0 | 23.7 | 0 | 0 | 25.7 | 0 | 0 | 25.4 | 0 | 0 | 26.2 | 0 | 0
2026-04-20 22:04 | 668.6 |  | 663 | 670.2 | 0 | 0 | 0 | 0 | 0 | 0 | 0 | 50 | 40121.1 | 71087.4 | 4479708 | 0 | 0 | 4631.11 | 75.8 | 71.46 | 100 | 0 | 0 | 23.7 | 0 | 0 | 25.7 | 0 | 0 | 25.4 | 0 | 0 | 26.2 | 0 | 0
2026-04-20 22:05 | 668.6 |  | 663 | 670.2 | 0 | 0 | 0 | 0 | 0 | 0 | 0 | 50 | 40121.1 | 71087.4 | 4479708 | 0 | 0 | 4631.11 | 75.8 | 71.46 | 100 | 0 | 0 | 23.7 | 0 | 0 | 25.7 | 0 | 0 | 25.4 | 0 | 0 | 26.2 | 0 | 0
2026-04-20 22:06 | 668.6 |  | 663 | 670.2 | 0 | 0 | 0 | 0 | 0 | 0 | 0 | 50 | 40121.1 | 71087.4 | 4479708 | 0 | 0 | 4631.11 | 75.8 | 71.46 | 100 | 0 | 0 | 23.7 | 0 | 0 | 25.7 | 0 | 0 | 25.4 | 0 | 0 | 26.2 | 0 | 0
2026-04-20 22:07 | 668.6 |  | 663 | 670.2 | 0 | 0 | 0 | 0 | 0 | 0 | 0 | 50 | 40121.1 | 71087.4 | 4479708 | 0 | 0 | 4631.11 | 75.8 | 71.46 | 100 | 0 | 0 | 23.7 | 0 | 0 | 25.7 | 0 | 0 | 25.4 | 0 | 0 | 26.2 | 0 | 0
2026-04-20 22:08 | 668.6 |  | 663 | 670.2 | 0 | 0 | 0 | 0 | 0 | 0 | 0 | 50 | 40121.1 | 71087.4 | 4479708 | 0 | 0 | 4631.11 | 75.8 | 71.46 | 100 | 0 | 0 | 23.7 | 0 | 0 | 25.7 | 0 | 0 | 25.4 | 0 | 0 | 26.2 | 0 | 0
2026-04-20 22:09 | 668.6 |  | 663 | 670.2 | 0 | 0 | 0 | 0 | 0 | 0 | 0 | 50 | 40121.1 | 71087.4 | 4479708 | 0 | 0 | 4631.11 | 75.8 | 71.46 | 100 | 0 | 0 | 23.7 | 0 | 0 | 25.7 | 0 | 0 | 25.4 | 0 | 0 | 26.2 | 0 | 0
2026-04-20 22:10 | 668.6 |  | 663 | 670.2 | 0 | 0 | 0 | 0 | 0 | 0 | 0 | 50 | 40121.1 | 71087.4 | 4479708 | 0 | 0 | 4631.11 | 75.8 | 71.46 | 100 | 0 | 0 | 23.7 | 0 | 0 | 25.7 | 0 | 0 | 25.4 | 0 | 0 | 26.2 | 0 | 0
2026-04-20 22:11 | 668.6 |  | 663 | 670.2 | 0 | 0 | 0 | 0 | 0 | 0 | 0 | 50 | 40121.1 | 71087.4 | 4479708 | 0 | 0 | 4631.11 | 75.8 | 71.46 | 100 | 0 | 0 | 23.7 | 0 | 0 | 25.7 | 0 | 0 | 25.4 | 0 | 0 | 26.2 | 0 | 0
2026-04-20 22:12 | 668.6 |  | 663 | 670.2 | 0 | 0 | 0 | 0 | 0 | 0 | 0 | 50 | 40121.1 | 71087.4 | 4479708 | 0 | 0 | 4631.11 | 75.8 | 71.46 | 100 | 0 | 0 | 23.7 | 0 | 0 | 25.7 | 0 | 0 | 25.4 | 0 | 0 | 26.2 | 0 | 0
2026-04-20 22:13 | 668.6 |  | 663 | 670.2 | 0 | 0 | 0 | 0 | 0 | 0 | 0 | 50 | 40121.1 | 71087.4 | 4479708 | 0 | 0 | 4631.11 | 75.8 | 71.46 | 100 | 0 | 0 | 23.7 | 0 | 0 | 25.7 | 0 | 0 | 25.4 | 0 | 0 | 26.2 | 0 | 0
2026-04-20 22:14 | 668.6 |  | 663 | 670.2 | 0 | 0 | 0 | 0 | 0 | 0 | 0 | 50 | 40121.1 | 71087.4 | 4479708 | 0 | 0 | 4631.11 | 75.8 | 71.46 | 100 | 0 | 0 | 23.7 | 0 | 0 | 25.7 | 0 | 0 | 25.4 | 0 | 0 | 26.2 | 0 | 0
2026-04-20 22:15 | 668.6 |  | 663 | 670.2 | 0 | 0 | 0 | 0 | 0 | 0 | 0 | 50 | 40121.1 | 71087.4 | 4479708 | 0 | 0 | 4631.11 | 75.8 | 71.46 | 100 | 0 | 0 | 23.7 | 0 | 0 | 25.7 | 0 | 0 | 25.4 | 0 | 0 | 26.2 | 0 | 0
2026-04-20 22:16 | 668.6 |  | 663 | 670.2 | 0 | 0 | 0 | 0 | 0 | 0 | 0 | 50 | 40121.1 | 71087.4 | 4479708 | 0 | 0 | 4631.11 | 75.8 | 71.46 | 100 | 0 | 0 | 23.7 | 0 | 0 | 25.7 | 0 | 0 | 25.4 | 0 | 0 | 26.2 | 0 | 0
2026-04-20 22:17 | 668.6 |  | 663 | 670.2 | 0 | 0 | 0 | 0 | 0 | 0 | 0 | 50 | 40121.1 | 71087.4 | 4479708 | 0 | 0 | 4631.11 | 75.8 | 71.46 | 100 | 0 | 0 | 23.7 | 0 | 0 | 25.7 | 0 | 0 | 25.4 | 0 | 0 | 26.2 | 0 | 0
2026-04-20 22:18 | 668.6 |  | 663 | 670.2 | 0 | 0 | 0 | 0 | 0 | 0 | 0 | 50 | 40121.1 | 71087.4 | 4479708 | 0 | 0 | 4631.11 | 75.8 | 71.46 | 100 | 0 | 0 | 23.7 | 0 | 0 | 25.7 | 0 | 0 | 25.4 | 0 | 0 | 26.2 | 0 | 0
2026-04-20 22:19 | 668.6 |  | 663 | 670.2 | 0 | 0 | 0 | 0 | 0 | 0 | 0 | 50 | 40121.1 | 71087.4 | 4479708 | 0 | 0 | 4631.11 | 75.8 | 71.46 | 100 | 0 | 0 | 23.7 | 0 | 0 | 25.7 | 0 | 0 | 25.4 | 0 | 0 | 26.2 | 0 | 0
2026-04-20 22:20 | 668.6 |  | 663 | 670.2 | 0 | 0 | 0 | 0 | 0 | 0 | 0 | 50 | 40121.1 | 71087.4 | 4479708 | 0 | 0 | 4631.11 | 75.8 | 71.46 | 100 | 0 | 0 | 23.7 | 0 | 0 | 25.7 | 0 | 0 | 25.4 | 0 | 0 | 26.2 | 0 | 0
2026-04-20 22:21 | 668.6 |  | 663 | 670.2 | 0 | 0 | 0 | 0 | 0 | 0 | 0 | 50 | 40121.1 | 71087.4 | 4479708 | 0 | 0 | 4631.11 | 75.8 | 71.46 | 100 | 0 | 0 | 23.7 | 0 | 0 | 25.7 | 0 | 0 | 25.4 | 0 | 0 | 26.2 | 0 | 0
2026-04-20 22:22 | 668.6 |  | 663 | 670.2 | 0 | 0 | 0 | 0 | 0 | 0 | 0 | 50 | 40121.1 | 71087.4 | 4479708 | 0 | 0 | 4631.11 | 75.8 | 71.46 | 100 | 0 | 0 | 23.7 | 0 | 0 | 25.7 | 0 | 0 | 25.4 | 0 | 0 | 26.2 | 0 | 0
2026-04-20 22:23 | 668.6 |  | 663 | 670.2 | 0 | 0 | 0 | 0 | 0 | 0 | 0 | 50 | 40121.1 | 71087.4 | 4479708 | 0 | 0 | 4631.11 | 75.8 | 71.46 | 100 | 0 | 0 | 23.7 | 0 | 0 | 25.7 | 0 | 0 | 25.4 | 0 | 0 | 26.2 | 0 | 0
2026-04-20 22:24 | 668.6 |  | 663 | 670.2 | 0 | 0 | 0 | 0 | 0 | 0 | 0 | 50 | 40121.1 | 71087.4 | 4479708 | 0 | 0 | 4631.11 | 75.8 | 71.46 | 100 | 0 | 0 | 23.7 | 0 | 0 | 25.7 | 0 | 0 | 25.4 | 0 | 0 | 26.2 | 0 | 0
2026-04-20 22:25 | 668.6 |  | 663 | 670.2 | 0 | 0 | 0 | 0 | 0 | 0 | 0 | 50 | 40121.1 | 71087.4 | 4479708 | 0 | 0 | 4631.11 | 75.8 | 71.46 | 100 | 0 | 0 | 23.7 | 0 | 0 | 25.7 | 0 | 0 | 25.4 | 0 | 0 | 26.2 | 0 | 0
2026-04-20 22:26 | 668.6 |  | 663 | 670.2 | 0 | 0 | 0 | 0 | 0 | 0 | 0 | 50 | 40121.1 | 71087.4 | 4479708 | 0 | 0 | 4631.11 | 75.8 | 71.46 | 100 | 0 | 0 | 23.7 | 0 | 0 | 25.7 | 0 | 0 | 25.4 | 0 | 0 | 26.2 | 0 | 0
2026-04-20 22:27 | 668.6 |  | 663 | 670.2 | 0 | 0 | 0 | 0 | 0 | 0 | 0 | 50 | 40121.1 | 71087.4 | 4479708 | 0 | 0 | 4631.11 | 75.8 | 71.46 | 100 | 0 | 0 | 23.7 | 0 | 0 | 25.7 | 0 | 0 | 25.4 | 0 | 0 | 26.2 | 0 | 0
2026-04-20 22:28 | 668.6 |  | 663 | 670.2 | 0 | 0 | 0 | 0 | 0 | 0 | 0 | 50 | 40121.1 | 71087.4 | 4479708 | 0 | 0 | 4631.11 | 75.8 | 71.46 | 100 | 0 | 0 | 23.7 | 0 | 0 | 25.7 | 0 | 0 | 25.4 | 0 | 0 | 26.2 | 0 | 0
2026-04-20 22:29 | 668.6 |  | 663 | 670.2 | 0 | 0 | 0 | 0 | 0 | 0 | 0 | 50 | 40121.1 | 71087.4 | 4479708 | 0 | 0 | 4631.11 | 75.8 | 71.46 | 100 | 0 | 0 | 23.7 | 0 | 0 | 25.7 | 0 | 0 | 25.4 | 0 | 0 | 26.2 | 0 | 0
2026-04-20 22:30 | 668.6 |  | 663 | 670.2 | 0 | 0 | 0 | 0 | 0 | 0 | 0 | 50 | 40121.1 | 71087.4 | 4479708 | 0 | 0 | 4631.11 | 75.8 | 71.46 | 100 | 0 | 0 | 23.7 | 0 | 0 | 25.7 | 0 | 0 | 25.4 | 0 | 0 | 26.2 | 0 | 0
2026-04-20 22:31 | 668.6 |  | 663 | 670.2 | 0 | 0 | 0 | 0 | 0 | 0 | 0 | 50 | 40121.1 | 71087.4 | 4479708 | 0 | 0 | 4631.11 | 75.8 | 71.46 | 100 | 0 | 0 | 23.7 | 0 | 0 | 25.7 | 0 | 0 | 25.4 | 0 | 0 | 26.2 | 0 | 0
2026-04-20 22:32 | 668.6 |  | 663 | 670.2 | 0 | 0 | 0 | 0 | 0 | 0 | 0 | 50 | 40121.1 | 71087.4 | 4479708 | 0 | 0 | 4631.11 | 75.8 | 71.46 | 100 | 0 | 0 | 23.7 | 0 | 0 | 25.7 | 0 | 0 | 25.4 | 0 | 0 | 26.2 | 0 | 0
2026-04-20 22:33 | 668.6 |  | 663 | 670.2 | 0 | 0 | 0 | 0 | 0 | 0 | 0 | 50 | 40121.1 | 71087.4 | 4479708 | 0 | 0 | 4631.11 | 75.8 | 71.46 | 100 | 0 | 0 | 23.7 | 0 | 0 | 25.7 | 0 | 0 | 25.4 | 0 | 0 | 26.2 | 0 | 0
2026-04-20 22:34 | 668.6 |  | 663 | 670.2 | 0 | 0 | 0 | 0 | 0 | 0 | 0 | 50 | 40121.1 | 71087.4 | 4479708 | 0 | 0 | 4631.11 | 75.8 | 71.46 | 100 | 0 | 0 | 23.7 | 0 | 0 | 25.7 | 0 | 0 | 25.4 | 0 | 0 | 26.2 | 0 | 0
2026-04-20 22:35 | 668.6 |  | 663 | 670.2 | 0 | 0 | 0 | 0 | 0 | 0 | 0 | 50 | 40121.1 | 71087.4 | 4479708 | 0 | 0 | 4631.11 | 75.8 | 71.46 | 100 | 0 | 0 | 23.7 | 0 | 0 | 25.7 | 0 | 0 | 25.4 | 0 | 0 | 26.2 | 0 | 0
2026-04-20 22:36 | 668.6 |  | 663 | 670.2 | 0 | 0 | 0 | 0 | 0 | 0 | 0 | 50 | 40121.1 | 71087.4 | 4479708 | 0 | 0 | 4631.11 | 75.8 | 71.46 | 100 | 0 | 0 | 23.7 | 0 | 0 | 25.7 | 0 | 0 | 25.4 | 0 | 0 | 26.2 | 0 | 0
2026-04-20 22:37 | 668.6 |  | 663 | 670.2 | 0 | 0 | 0 | 0 | 0 | 0 | 0 | 50 | 40121.1 | 71087.4 | 4479708 | 0 | 0 | 4631.11 | 75.8 | 71.46 | 100 | 0 | 0 | 23.7 | 0 | 0 | 25.7 | 0 | 0 | 25.4 | 0 | 0 | 26.2 | 0 | 0
2026-04-20 22:38 | 668.6 |  | 663 | 670.2 | 0 | 0 | 0 | 0 | 0 | 0 | 0 | 50 | 40121.1 | 71087.4 | 4479708 | 0 | 0 | 4631.11 | 75.8 | 71.46 | 100 | 0 | 0 | 23.7 | 0 | 0 | 25.7 | 0 | 0 | 25.4 | 0 | 0 | 26.2 | 0 | 0
2026-04-20 22:39 | 668.6 |  | 663 | 670.2 | 0 | 0 | 0 | 0 | 0 | 0 | 0 | 50 | 40121.1 | 71087.4 | 4479708 | 0 | 0 | 4631.11 | 75.8 | 71.46 | 100 | 0 | 0 | 23.7 | 0 | 0 | 25.7 | 0 | 0 | 25.4 | 0 | 0 | 26.2 | 0 | 0
2026-04-20 22:40 | 668.6 |  | 663 | 670.2 | 0 | 0 | 0 | 0 | 0 | 0 | 0 | 50 | 40121.1 | 71087.4 | 4479708 | 0 | 0 | 4631.11 | 75.8 | 71.46 | 100 | 0 | 0 | 23.7 | 0 | 0 | 25.7 | 0 | 0 | 25.4 | 0 | 0 | 26.2 | 0 | 0
2026-04-20 22:41 | 668.6 |  | 663 | 670.2 | 0 | 0 | 0 | 0 | 0 | 0 | 0 | 50 | 40121.1 | 71087.4 | 4479708 | 0 | 0 | 4631.11 | 75.8 | 71.46 | 100 | 0 | 0 | 23.7 | 0 | 0 | 25.7 | 0 | 0 | 25.4 | 0 | 0 | 26.2 | 0 | 0
2026-04-20 22:42 | 668.6 |  | 663 | 670.2 | 0 | 0 | 0 | 0 | 0 | 0 | 0 | 50 | 40121.1 | 71087.4 | 4479708 | 0 | 0 | 4631.11 | 75.8 | 71.46 | 100 | 0 | 0 | 23.7 | 0 | 0 | 25.7 | 0 | 0 | 25.4 | 0 | 0 | 26.2 | 0 | 0
2026-04-20 22:43 | 668.6 |  | 663 | 670.2 | 0 | 0 | 0 | 0 | 0 | 0 | 0 | 50 | 40121.1 | 71087.4 | 4479708 | 0 | 0 | 4631.11 | 75.8 | 71.46 | 100 | 0 | 0 | 23.7 | 0 | 0 | 25.7 | 0 | 0 | 25.4 | 0 | 0 | 26.2 | 0 | 0
2026-04-20 22:44 | 668.6 |  | 663 | 670.2 | 0 | 0 | 0 | 0 | 0 | 0 | 0 | 50 | 40121.1 | 71087.4 | 4479708 | 0 | 0 | 4631.11 | 75.8 | 71.46 | 100 | 0 | 0 | 23.7 | 0 | 0 | 25.7 | 0 | 0 | 25.4 | 0 | 0 | 26.2 | 0 | 0
2026-04-20 22:45 | 668.6 |  | 663 | 670.2 | 0 | 0 | 0 | 0 | 0 | 0 | 0 | 50 | 40121.1 | 71087.4 | 4479708 | 0 | 0 | 4631.11 | 75.8 | 71.46 | 100 | 0 | 0 | 23.7 | 0 | 0 | 25.7 | 0 | 0 | 25.4 | 0 | 0 | 26.2 | 0 | 0
2026-04-20 22:46 | 668.6 |  | 663 | 670.2 | 0 | 0 | 0 | 0 | 0 | 0 | 0 | 50 | 40121.1 | 71087.4 | 4479708 | 0 | 0 | 4631.11 | 75.8 | 71.46 | 100 | 0 | 0 | 23.7 | 0 | 0 | 25.7 | 0 | 0 | 25.4 | 0 | 0 | 26.2 | 0 | 0
2026-04-20 22:47 | 668.6 |  | 663 | 670.2 | 0 | 0 | 0 | 0 | 0 | 0 | 0 | 50 | 40121.1 | 71087.4 | 4479708 | 0 | 0 | 4631.11 | 75.8 | 71.46 | 100 | 0 | 0 | 23.7 | 0 | 0 | 25.7 | 0 | 0 | 25.4 | 0 | 0 | 26.2 | 0 | 0
2026-04-20 22:48 | 668.6 |  | 663 | 670.2 | 0 | 0 | 0 | 0 | 0 | 0 | 0 | 50 | 40121.1 | 71087.4 | 4479708 | 0 | 0 | 4631.11 | 75.8 | 71.46 | 100 | 0 | 0 | 23.7 | 0 | 0 | 25.7 | 0 | 0 | 25.4 | 0 | 0 | 26.2 | 0 | 0
2026-04-20 22:49 | 668.6 |  | 663 | 670.2 | 0 | 0 | 0 | 0 | 0 | 0 | 0 | 50 | 40121.1 | 71087.4 | 4479708 | 0 | 0 | 4631.11 | 75.8 | 71.46 | 100 | 0 | 0 | 23.7 | 0 | 0 | 25.7 | 0 | 0 | 25.4 | 0 | 0 | 26.2 | 0 | 0
2026-04-20 22:50 | 668.6 |  | 663 | 670.2 | 0 | 0 | 0 | 0 | 0 | 0 | 0 | 50 | 40121.1 | 71087.4 | 4479708 | 0 | 0 | 4631.11 | 75.8 | 71.46 | 100 | 0 | 0 | 23.7 | 0 | 0 | 25.7 | 0 | 0 | 25.4 | 0 | 0 | 26.2 | 0 | 0
2026-04-20 22:51 | 668.6 |  | 663 | 670.2 | 0 | 0 | 0 | 0 | 0 | 0 | 0 | 50 | 40121.1 | 71087.4 | 4479708 | 0 | 0 | 4631.11 | 75.8 | 71.46 | 100 | 0 | 0 | 23.7 | 0 | 0 | 25.7 | 0 | 0 | 25.4 | 0 | 0 | 26.2 | 0 | 0
2026-04-20 22:52 | 668.6 |  | 663 | 670.2 | 0 | 0 | 0 | 0 | 0 | 0 | 0 | 50 | 40121.1 | 71087.4 | 4479708 | 0 | 0 | 4631.11 | 75.8 | 71.46 | 100 | 0 | 0 | 23.7 | 0 | 0 | 25.7 | 0 | 0 | 25.4 | 0 | 0 | 26.2 | 0 | 0
2026-04-20 22:53 | 668.6 |  | 663 | 670.2 | 0 | 0 | 0 | 0 | 0 | 0 | 0 | 50 | 40121.1 | 71087.4 | 4479708 | 0 | 0 | 4631.11 | 75.8 | 71.46 | 100 | 0 | 0 | 23.7 | 0 | 0 | 25.7 | 0 | 0 | 25.4 | 0 | 0 | 26.2 | 0 | 0
2026-04-20 22:54 | 668.6 |  | 663 | 670.2 | 0 | 0 | 0 | 0 | 0 | 0 | 0 | 50 | 40121.1 | 71087.4 | 4479708 | 0 | 0 | 4631.11 | 75.8 | 71.46 | 100 | 0 | 0 | 23.7 | 0 | 0 | 25.7 | 0 | 0 | 25.4 | 0 | 0 | 26.2 | 0 | 0
2026-04-20 22:55 | 668.6 |  | 663 | 670.2 | 0 | 0 | 0 | 0 | 0 | 0 | 0 | 50 | 40121.1 | 71087.4 | 4479708 | 0 | 0 | 4631.11 | 75.8 | 71.46 | 100 | 0 | 0 | 23.7 | 0 | 0 | 25.7 | 0 | 0 | 25.4 | 0 | 0 | 26.2 | 0 | 0
2026-04-20 22:56 | 668.6 |  | 663 | 670.2 | 0 | 0 | 0 | 0 | 0 | 0 | 0 | 50 | 40121.1 | 71087.4 | 4479708 | 0 | 0 | 4631.11 | 75.8 | 71.46 | 100 | 0 | 0 | 23.7 | 0 | 0 | 25.7 | 0 | 0 | 25.4 | 0 | 0 | 26.2 | 0 | 0
2026-04-20 22:57 | 668.6 |  | 663 | 670.2 | 0 | 0 | 0 | 0 | 0 | 0 | 0 | 50 | 40121.1 | 71087.4 | 4479708 | 0 | 0 | 4631.11 | 75.8 | 71.46 | 100 | 0 | 0 | 23.7 | 0 | 0 | 25.7 | 0 | 0 | 25.4 | 0 | 0 | 26.2 | 0 | 0
2026-04-20 22:58 | 668.6 |  | 663 | 670.2 | 0 | 0 | 0 | 0 | 0 | 0 | 0 | 50 | 40121.1 | 71087.4 | 4479708 | 0 | 0 | 4631.11 | 75.8 | 71.46 | 100 | 0 | 0 | 23.7 | 0 | 0 | 25.7 | 0 | 0 | 25.4 | 0 | 0 | 26.2 | 0 | 0
2026-04-20 22:59 | 668.6 |  | 663 | 670.2 | 0 | 0 | 0 | 0 | 0 | 0 | 0 | 50 | 40121.1 | 71087.4 | 4479708 | 0 | 0 | 4631.11 | 75.8 | 71.46 | 100 | 0 | 0 | 23.7 | 0 | 0 | 25.7 | 0 | 0 | 25.4 | 0 | 0 | 26.2 | 0 | 0
2026-04-20 23:00 | 668.6 |  | 663 | 670.2 | 0 | 0 | 0 | 0 | 0 | 0 | 0 | 50 | 40121.1 | 71087.4 | 4479708 | 0 | 0 | 4631.11 | 75.8 | 71.46 | 100 | 0 | 0 | 23.7 | 0 | 0 | 25.7 | 0 | 0 | 25.4 | 0 | 0 | 26.2 | 0 | 0
2026-04-20 23:01 | 668.6 |  | 663 | 670.2 | 0 | 0 | 0 | 0 | 0 | 0 | 0 | 50 | 40121.1 | 71087.4 | 4479708 | 0 | 0 | 4631.11 | 75.8 | 71.46 | 100 | 0 | 0 | 23.7 | 0 | 0 | 25.7 | 0 | 0 | 25.4 | 0 | 0 | 26.2 | 0 | 0
2026-04-20 23:02 | 668.6 |  | 663 | 670.2 | 0 | 0 | 0 | 0 | 0 | 0 | 0 | 50 | 40121.1 | 71087.4 | 4479708 | 0 | 0 | 4631.11 | 75.8 | 71.46 | 100 | 0 | 0 | 23.7 | 0 | 0 | 25.7 | 0 | 0 | 25.4 | 0 | 0 | 26.2 | 0 | 0
2026-04-20 23:03 | 668.6 |  | 663 | 670.2 | 0 | 0 | 0 | 0 | 0 | 0 | 0 | 50 | 40121.1 | 71087.4 | 4479708 | 0 | 0 | 4631.11 | 75.8 | 71.46 | 100 | 0 | 0 | 23.7 | 0 | 0 | 25.7 | 0 | 0 | 25.4 | 0 | 0 | 26.2 | 0 | 0
2026-04-20 23:04 | 668.6 |  | 663 | 670.2 | 0 | 0 | 0 | 0 | 0 | 0 | 0 | 50 | 40121.1 | 71087.4 | 4479708 | 0 | 0 | 4631.11 | 75.8 | 71.46 | 100 | 0 | 0 | 23.7 | 0 | 0 | 25.7 | 0 | 0 | 25.4 | 0 | 0 | 26.2 | 0 | 0
2026-04-20 23:05 | 668.6 |  | 663 | 670.2 | 0 | 0 | 0 | 0 | 0 | 0 | 0 | 50 | 40121.1 | 71087.4 | 4479708 | 0 | 0 | 4631.11 | 75.8 | 71.46 | 100 | 0 | 0 | 23.7 | 0 | 0 | 25.7 | 0 | 0 | 25.4 | 0 | 0 | 26.2 | 0 | 0
2026-04-20 23:06 | 668.6 |  | 663 | 670.2 | 0 | 0 | 0 | 0 | 0 | 0 | 0 | 50 | 40121.1 | 71087.4 | 4479708 | 0 | 0 | 4631.11 | 75.8 | 71.46 | 100 | 0 | 0 | 23.7 | 0 | 0 | 25.7 | 0 | 0 | 25.4 | 0 | 0 | 26.2 | 0 | 0
2026-04-20 23:07 | 668.6 |  | 663 | 670.2 | 0 | 0 | 0 | 0 | 0 | 0 | 0 | 50 | 40121.1 | 71087.4 | 4479708 | 0 | 0 | 4631.11 | 75.8 | 71.46 | 100 | 0 | 0 | 23.7 | 0 | 0 | 25.7 | 0 | 0 | 25.4 | 0 | 0 | 26.2 | 0 | 0
2026-04-20 23:08 | 668.6 |  | 663 | 670.2 | 0 | 0 | 0 | 0 | 0 | 0 | 0 | 50 | 40121.1 | 71087.4 | 4479708 | 0 | 0 | 4631.11 | 75.8 | 71.46 | 100 | 0 | 0 | 23.7 | 0 | 0 | 25.7 | 0 | 0 | 25.4 | 0 | 0 | 26.2 | 0 | 0
2026-04-20 23:09 | 668.6 |  | 663 | 670.2 | 0 | 0 | 0 | 0 | 0 | 0 | 0 | 50 | 40121.1 | 71087.4 | 4479708 | 0 | 0 | 4631.11 | 75.8 | 71.46 | 100 | 0 | 0 | 23.7 | 0 | 0 | 25.7 | 0 | 0 | 25.4 | 0 | 0 | 26.2 | 0 | 0
2026-04-20 23:10 | 668.6 |  | 663 | 670.2 | 0 | 0 | 0 | 0 | 0 | 0 | 0 | 50 | 40121.1 | 71087.4 | 4479708 | 0 | 0 | 4631.11 | 75.8 | 71.46 | 100 | 0 | 0 | 23.7 | 0 | 0 | 25.7 | 0 | 0 | 25.4 | 0 | 0 | 26.2 | 0 | 0
2026-04-20 23:11 | 668.6 |  | 663 | 670.2 | 0 | 0 | 0 | 0 | 0 | 0 | 0 | 50 | 40121.1 | 71087.4 | 4479708 | 0 | 0 | 4631.11 | 75.8 | 71.46 | 100 | 0 | 0 | 23.7 | 0 | 0 | 25.7 | 0 | 0 | 25.4 | 0 | 0 | 26.2 | 0 | 0
2026-04-20 23:12 | 668.6 |  | 663 | 670.2 | 0 | 0 | 0 | 0 | 0 | 0 | 0 | 50 | 40121.1 | 71087.4 | 4479708 | 0 | 0 | 4631.11 | 75.8 | 71.46 | 100 | 0 | 0 | 23.7 | 0 | 0 | 25.7 | 0 | 0 | 25.4 | 0 | 0 | 26.2 | 0 | 0
2026-04-20 23:13 | 668.6 |  | 663 | 670.2 | 0 | 0 | 0 | 0 | 0 | 0 | 0 | 50 | 40121.1 | 71087.4 | 4479708 | 0 | 0 | 4631.11 | 75.8 | 71.46 | 100 | 0 | 0 | 23.7 | 0 | 0 | 25.7 | 0 | 0 | 25.4 | 0 | 0 | 26.2 | 0 | 0
2026-04-20 23:14 | 668.6 |  | 663 | 670.2 | 0 | 0 | 0 | 0 | 0 | 0 | 0 | 50 | 40121.1 | 71087.4 | 4479708 | 0 | 0 | 4631.11 | 75.8 | 71.46 | 100 | 0 | 0 | 23.7 | 0 | 0 | 25.7 | 0 | 0 | 25.4 | 0 | 0 | 26.2 | 0 | 0
2026-04-20 23:15 | 668.6 |  | 663 | 670.2 | 0 | 0 | 0 | 0 | 0 | 0 | 0 | 50 | 40121.1 | 71087.4 | 4479708 | 0 | 0 | 4631.11 | 75.8 | 71.46 | 100 | 0 | 0 | 23.7 | 0 | 0 | 25.7 | 0 | 0 | 25.4 | 0 | 0 | 26.2 | 0 | 0
2026-04-20 23:16 | 668.6 |  | 663 | 670.2 | 0 | 0 | 0 | 0 | 0 | 0 | 0 | 50 | 40121.1 | 71087.4 | 4479708 | 0 | 0 | 4631.11 | 75.8 | 71.46 | 100 | 0 | 0 | 23.7 | 0 | 0 | 25.7 | 0 | 0 | 25.4 | 0 | 0 | 26.2 | 0 | 0
2026-04-20 23:17 | 668.6 |  | 663 | 670.2 | 0 | 0 | 0 | 0 | 0 | 0 | 0 | 50 | 40121.1 | 71087.4 | 4479708 | 0 | 0 | 4631.11 | 75.8 | 71.46 | 100 | 0 | 0 | 23.7 | 0 | 0 | 25.7 | 0 | 0 | 25.4 | 0 | 0 | 26.2 | 0 | 0
2026-04-20 23:18 | 668.6 |  | 663 | 670.2 | 0 | 0 | 0 | 0 | 0 | 0 | 0 | 50 | 40121.1 | 71087.4 | 4479708 | 0 | 0 | 4631.11 | 75.8 | 71.46 | 100 | 0 | 0 | 23.7 | 0 | 0 | 25.7 | 0 | 0 | 25.4 | 0 | 0 | 26.2 | 0 | 0
2026-04-20 23:19 | 668.6 |  | 663 | 670.2 | 0 | 0 | 0 | 0 | 0 | 0 | 0 | 50 | 40121.1 | 71087.4 | 4479708 | 0 | 0 | 4631.11 | 75.8 | 71.46 | 100 | 0 | 0 | 23.7 | 0 | 0 | 25.7 | 0 | 0 | 25.4 | 0 | 0 | 26.2 | 0 | 0
2026-04-20 23:20 | 668.6 |  | 663 | 670.2 | 0 | 0 | 0 | 0 | 0 | 0 | 0 | 50 | 40121.1 | 71087.4 | 4479708 | 0 | 0 | 4631.11 | 75.8 | 71.46 | 100 | 0 | 0 | 23.7 | 0 | 0 | 25.7 | 0 | 0 | 25.4 | 0 | 0 | 26.2 | 0 | 0
2026-04-20 23:21 | 668.6 |  | 663 | 670.2 | 0 | 0 | 0 | 0 | 0 | 0 | 0 | 50 | 40121.1 | 71087.4 | 4479708 | 0 | 0 | 4631.11 | 75.8 | 71.46 | 100 | 0 | 0 | 23.7 | 0 | 0 | 25.7 | 0 | 0 | 25.4 | 0 | 0 | 26.2 | 0 | 0
2026-04-20 23:22 | 668.6 |  | 663 | 670.2 | 0 | 0 | 0 | 0 | 0 | 0 | 0 | 50 | 40121.1 | 71087.4 | 4479708 | 0 | 0 | 4631.11 | 75.8 | 71.46 | 100 | 0 | 0 | 23.7 | 0 | 0 | 25.7 | 0 | 0 | 25.4 | 0 | 0 | 26.2 | 0 | 0
2026-04-20 23:23 | 668.6 |  | 663 | 670.2 | 0 | 0 | 0 | 0 | 0 | 0 | 0 | 50 | 40121.1 | 71087.4 | 4479708 | 0 | 0 | 4631.11 | 75.8 | 71.46 | 100 | 0 | 0 | 23.7 | 0 | 0 | 25.7 | 0 | 0 | 25.4 | 0 | 0 | 26.2 | 0 | 0
2026-04-20 23:24 | 668.6 |  | 663 | 670.2 | 0 | 0 | 0 | 0 | 0 | 0 | 0 | 50 | 40121.1 | 71087.4 | 4479708 | 0 | 0 | 4631.11 | 75.8 | 71.46 | 100 | 0 | 0 | 23.7 | 0 | 0 | 25.7 | 0 | 0 | 25.4 | 0 | 0 | 26.2 | 0 | 0
2026-04-20 23:25 | 668.6 |  | 663 | 670.2 | 0 | 0 | 0 | 0 | 0 | 0 | 0 | 50 | 40121.1 | 71087.4 | 4479708 | 0 | 0 | 4631.11 | 75.8 | 71.46 | 100 | 0 | 0 | 23.7 | 0 | 0 | 25.7 | 0 | 0 | 25.4 | 0 | 0 | 26.2 | 0 | 0
2026-04-20 23:26 | 668.6 |  | 663 | 670.2 | 0 | 0 | 0 | 0 | 0 | 0 | 0 | 50 | 40121.1 | 71087.4 | 4479708 | 0 | 0 | 4631.11 | 75.8 | 71.46 | 100 | 0 | 0 | 23.7 | 0 | 0 | 25.7 | 0 | 0 | 25.4 | 0 | 0 | 26.2 | 0 | 0
2026-04-20 23:27 | 668.6 |  | 663 | 670.2 | 0 | 0 | 0 | 0 | 0 | 0 | 0 | 50 | 40121.1 | 71087.4 | 4479708 | 0 | 0 | 4631.11 | 75.8 | 71.46 | 100 | 0 | 0 | 23.7 | 0 | 0 | 25.7 | 0 | 0 | 25.4 | 0 | 0 | 26.2 | 0 | 0
2026-04-20 23:28 | 668.6 |  | 663 | 670.2 | 0 | 0 | 0 | 0 | 0 | 0 | 0 | 50 | 40121.1 | 71087.4 | 4479708 | 0 | 0 | 4631.11 | 75.8 | 71.46 | 100 | 0 | 0 | 23.7 | 0 | 0 | 25.7 | 0 | 0 | 25.4 | 0 | 0 | 26.2 | 0 | 0
2026-04-20 23:29 | 668.6 |  | 663 | 670.2 | 0 | 0 | 0 | 0 | 0 | 0 | 0 | 50 | 40121.1 | 71087.4 | 4479708 | 0 | 0 | 4631.11 | 75.8 | 71.46 | 100 | 0 | 0 | 23.7 | 0 | 0 | 25.7 | 0 | 0 | 25.4 | 0 | 0 | 26.2 | 0 | 0
2026-04-20 23:30 | 668.6 |  | 663 | 670.2 | 0 | 0 | 0 | 0 | 0 | 0 | 0 | 50 | 40121.1 | 71087.4 | 4479708 | 0 | 0 | 4631.11 | 75.8 | 71.46 | 100 | 0 | 0 | 23.7 | 0 | 0 | 25.7 | 0 | 0 | 25.4 | 0 | 0 | 26.2 | 0 | 0
2026-04-20 23:31 | 668.6 |  | 663 | 670.2 | 0 | 0 | 0 | 0 | 0 | 0 | 0 | 50 | 40121.1 | 71087.4 | 4479708 | 0 | 0 | 4631.11 | 75.8 | 71.46 | 100 | 0 | 0 | 23.7 | 0 | 0 | 25.7 | 0 | 0 | 25.4 | 0 | 0 | 26.2 | 0 | 0
2026-04-20 23:32 | 668.6 |  | 663 | 670.2 | 0 | 0 | 0 | 0 | 0 | 0 | 0 | 50 | 40121.1 | 71087.4 | 4479708 | 0 | 0 | 4631.11 | 75.8 | 71.46 | 100 | 0 | 0 | 23.7 | 0 | 0 | 25.7 | 0 | 0 | 25.4 | 0 | 0 | 26.2 | 0 | 0
2026-04-20 23:33 | 668.6 |  | 663 | 670.2 | 0 | 0 | 0 | 0 | 0 | 0 | 0 | 50 | 40121.1 | 71087.4 | 4479708 | 0 | 0 | 4631.11 | 75.8 | 71.46 | 100 | 0 | 0 | 23.7 | 0 | 0 | 25.7 | 0 | 0 | 25.4 | 0 | 0 | 26.2 | 0 | 0
2026-04-20 23:34 | 668.6 |  | 663 | 670.2 | 0 | 0 | 0 | 0 | 0 | 0 | 0 | 50 | 40121.1 | 71087.4 | 4479708 | 0 | 0 | 4631.11 | 75.8 | 71.46 | 100 | 0 | 0 | 23.7 | 0 | 0 | 25.7 | 0 | 0 | 25.4 | 0 | 0 | 26.2 | 0 | 0
2026-04-20 23:35 | 668.6 |  | 663 | 670.2 | 0 | 0 | 0 | 0 | 0 | 0 | 0 | 50 | 40121.1 | 71087.4 | 4479708 | 0 | 0 | 4631.11 | 75.8 | 71.46 | 100 | 0 | 0 | 23.7 | 0 | 0 | 25.7 | 0 | 0 | 25.4 | 0 | 0 | 26.2 | 0 | 0
2026-04-20 23:36 | 668.6 |  | 663 | 670.2 | 0 | 0 | 0 | 0 | 0 | 0 | 0 | 50 | 40121.1 | 71087.4 | 4479708 | 0 | 0 | 4631.11 | 75.8 | 71.46 | 100 | 0 | 0 | 23.7 | 0 | 0 | 25.7 | 0 | 0 | 25.4 | 0 | 0 | 26.2 | 0 | 0
2026-04-20 23:37 | 668.6 |  | 663 | 670.2 | 0 | 0 | 0 | 0 | 0 | 0 | 0 | 50 | 40121.1 | 71087.4 | 4479708 | 0 | 0 | 4631.11 | 75.8 | 71.46 | 100 | 0 | 0 | 23.7 | 0 | 0 | 25.7 | 0 | 0 | 25.4 | 0 | 0 | 26.2 | 0 | 0
2026-04-20 23:38 | 668.6 |  | 663 | 670.2 | 0 | 0 | 0 | 0 | 0 | 0 | 0 | 50 | 40121.1 | 71087.4 | 4479708 | 0 | 0 | 4631.11 | 75.8 | 71.46 | 100 | 0 | 0 | 23.7 | 0 | 0 | 25.7 | 0 | 0 | 25.4 | 0 | 0 | 26.2 | 0 | 0
2026-04-20 23:39 | 668.6 |  | 663 | 670.2 | 0 | 0 | 0 | 0 | 0 | 0 | 0 | 50 | 40121.1 | 71087.4 | 4479708 | 0 | 0 | 4631.11 | 75.8 | 71.46 | 100 | 0 | 0 | 23.7 | 0 | 0 | 25.7 | 0 | 0 | 25.4 | 0 | 0 | 26.2 | 0 | 0
2026-04-20 23:40 | 668.6 |  | 663 | 670.2 | 0 | 0 | 0 | 0 | 0 | 0 | 0 | 50 | 40121.1 | 71087.4 | 4479708 | 0 | 0 | 4631.11 | 75.8 | 71.46 | 100 | 0 | 0 | 23.7 | 0 | 0 | 25.7 | 0 | 0 | 25.4 | 0 | 0 | 26.2 | 0 | 0
2026-04-20 23:41 | 668.6 |  | 663 | 670.2 | 0 | 0 | 0 | 0 | 0 | 0 | 0 | 50 | 40121.1 | 71087.4 | 4479708 | 0 | 0 | 4631.11 | 75.8 | 71.46 | 100 | 0 | 0 | 23.7 | 0 | 0 | 25.7 | 0 | 0 | 25.4 | 0 | 0 | 26.2 | 0 | 0
2026-04-20 23:42 | 668.6 |  | 663 | 670.2 | 0 | 0 | 0 | 0 | 0 | 0 | 0 | 50 | 40121.1 | 71087.4 | 4479708 | 0 | 0 | 4631.11 | 75.8 | 71.46 | 100 | 0 | 0 | 23.7 | 0 | 0 | 25.7 | 0 | 0 | 25.4 | 0 | 0 | 26.2 | 0 | 0
2026-04-20 23:43 | 668.6 |  | 663 | 670.2 | 0 | 0 | 0 | 0 | 0 | 0 | 0 | 50 | 40121.1 | 71087.4 | 4479708 | 0 | 0 | 4631.11 | 75.8 | 71.46 | 100 | 0 | 0 | 23.7 | 0 | 0 | 25.7 | 0 | 0 | 25.4 | 0 | 0 | 26.2 | 0 | 0
2026-04-20 23:44 | 668.6 |  | 663 | 670.2 | 0 | 0 | 0 | 0 | 0 | 0 | 0 | 50 | 40121.1 | 71087.4 | 4479708 | 0 | 0 | 4631.11 | 75.8 | 71.46 | 100 | 0 | 0 | 23.7 | 0 | 0 | 25.7 | 0 | 0 | 25.4 | 0 | 0 | 26.2 | 0 | 0
2026-04-20 23:45 | 668.6 |  | 663 | 670.2 | 0 | 0 | 0 | 0 | 0 | 0 | 0 | 50 | 40121.1 | 71087.4 | 4479708 | 0 | 0 | 4631.11 | 75.8 | 71.46 | 100 | 0 | 0 | 23.7 | 0 | 0 | 25.7 | 0 | 0 | 25.4 | 0 | 0 | 26.2 | 0 | 0
2026-04-20 23:46 | 668.6 |  | 663 | 670.2 | 0 | 0 | 0 | 0 | 0 | 0 | 0 | 50 | 40121.1 | 71087.4 | 4479708 | 0 | 0 | 4631.11 | 75.8 | 71.46 | 100 | 0 | 0 | 23.7 | 0 | 0 | 25.7 | 0 | 0 | 25.4 | 0 | 0 | 26.2 | 0 | 0
2026-04-20 23:47 | 668.6 |  | 663 | 670.2 | 0 | 0 | 0 | 0 | 0 | 0 | 0 | 50 | 40121.1 | 71087.4 | 4479708 | 0 | 0 | 4631.11 | 75.8 | 71.46 | 100 | 0 | 0 | 23.7 | 0 | 0 | 25.7 | 0 | 0 | 25.4 | 0 | 0 | 26.2 | 0 | 0
2026-04-20 23:48 | 668.6 |  | 663 | 670.2 | 0 | 0 | 0 | 0 | 0 | 0 | 0 | 50 | 40121.1 | 71087.4 | 4479708 | 0 | 0 | 4631.11 | 75.8 | 71.46 | 100 | 0 | 0 | 23.7 | 0 | 0 | 25.7 | 0 | 0 | 25.4 | 0 | 0 | 26.2 | 0 | 0
2026-04-20 23:49 | 668.6 |  | 663 | 670.2 | 0 | 0 | 0 | 0 | 0 | 0 | 0 | 50 | 40121.1 | 71087.4 | 4479708 | 0 | 0 | 4631.11 | 75.8 | 71.46 | 100 | 0 | 0 | 23.7 | 0 | 0 | 25.7 | 0 | 0 | 25.4 | 0 | 0 | 26.2 | 0 | 0
2026-04-20 23:50 | 668.6 |  | 663 | 670.2 | 0 | 0 | 0 | 0 | 0 | 0 | 0 | 50 | 40121.1 | 71087.4 | 4479708 | 0 | 0 | 4631.11 | 75.8 | 71.46 | 100 | 0 | 0 | 23.7 | 0 | 0 | 25.7 | 0 | 0 | 25.4 | 0 | 0 | 26.2 | 0 | 0
2026-04-20 23:51 | 668.6 |  | 663 | 670.2 | 0 | 0 | 0 | 0 | 0 | 0 | 0 | 50 | 40121.1 | 71087.4 | 4479708 | 0 | 0 | 4631.11 | 75.8 | 71.46 | 100 | 0 | 0 | 23.7 | 0 | 0 | 25.7 | 0 | 0 | 25.4 | 0 | 0 | 26.2 | 0 | 0
2026-04-20 23:52 | 668.6 |  | 663 | 670.2 | 0 | 0 | 0 | 0 | 0 | 0 | 0 | 50 | 40121.1 | 71087.4 | 4479708 | 0 | 0 | 4631.11 | 75.8 | 71.46 | 100 | 0 | 0 | 23.7 | 0 | 0 | 25.7 | 0 | 0 | 25.4 | 0 | 0 | 26.2 | 0 | 0
2026-04-20 23:53 | 668.6 |  | 663 | 670.2 | 0 | 0 | 0 | 0 | 0 | 0 | 0 | 50 | 40121.1 | 71087.4 | 4479708 | 0 | 0 | 4631.11 | 75.8 | 71.46 | 100 | 0 | 0 | 23.7 | 0 | 0 | 25.7 | 0 | 0 | 25.4 | 0 | 0 | 26.2 | 0 | 0
2026-04-20 23:54 | 668.6 |  | 663 | 670.2 | 0 | 0 | 0 | 0 | 0 | 0 | 0 | 50 | 40121.1 | 71087.4 | 4479708 | 0 | 0 | 4631.11 | 75.8 | 71.46 | 100 | 0 | 0 | 23.7 | 0 | 0 | 25.7 | 0 | 0 | 25.4 | 0 | 0 | 26.2 | 0 | 0
2026-04-20 23:55 | 668.6 |  | 663 | 670.2 | 0 | 0 | 0 | 0 | 0 | 0 | 0 | 50 | 40121.1 | 71087.4 | 4479708 | 0 | 0 | 4631.11 | 75.8 | 71.46 | 100 | 0 | 0 | 23.7 | 0 | 0 | 25.7 | 0 | 0 | 25.4 | 0 | 0 | 26.2 | 0 | 0
2026-04-20 23:56 | 668.6 |  | 663 | 670.2 | 0 | 0 | 0 | 0 | 0 | 0 | 0 | 50 | 40121.1 | 71087.4 | 4479708 | 0 | 0 | 4631.11 | 75.8 | 71.46 | 100 | 0 | 0 | 23.7 | 0 | 0 | 25.7 | 0 | 0 | 25.4 | 0 | 0 | 26.2 | 0 | 0
2026-04-20 23:57 | 668.6 |  | 663 | 670.2 | 0 | 0 | 0 | 0 | 0 | 0 | 0 | 50 | 40121.1 | 71087.4 | 4479708 | 0 | 0 | 4631.11 | 75.8 | 71.46 | 100 | 0 | 0 | 23.7 | 0 | 0 | 25.7 | 0 | 0 | 25.4 | 0 | 0 | 26.2 | 0 | 0
2026-04-20 23:58 | 668.6 |  | 663 | 670.2 | 0 | 0 | 0 | 0 | 0 | 0 | 0 | 50 | 40121.1 | 71087.4 | 4479708 | 0 | 0 | 4631.11 | 75.8 | 71.46 | 100 | 0 | 0 | 23.7 | 0 | 0 | 25.7 | 0 | 0 | 25.4 | 0 | 0 | 26.2 | 0 | 0
2026-04-20 23:59 | 668.6 |  | 663 | 670.2 | 0 | 0 | 0 | 0 | 0 | 0 | 0 | 50 | 40121.1 | 71087.4 | 4479708 | 0 | 0 | 4631.11 | 75.8 | 71.46 | 100 | 0 | 0 | 23.7 | 0 | 0 | 25.7 | 0 | 0 | 25.4 | 0 | 0 | 26.2 | 0 | 0
2026-04-21 | 668.6 |  | 663 | 670.2 | 0 | 0 | 0 | 0 | 0 | 0 | 0 | 50 | 40121.1 | 71087.4 | 4479708 | 0 | 0 | 4631.11 | 0 | 0 | 100 | 0 | 0 | 23.7 | 0 | 0 | 25.7 | 0 | 0 | 25.4 | 0 | 0 | 26.2 | 0 | 0

## ICR-3_INV-1
CONTINUUM 30.80 MW Solar Power Plant LOCATION :-BHUJ, GUJARAT.
INVERTER Report ( 4/20/2026 12:00:00 AM to 4/21/2026 12:00:00 AM )
ICR-3_INV-1
Time Stamp | RY Voltage |  | YB Voltage | BR Voltage | IR Current | IY Current | IB Current | Active Power | Reactive Power | Apperent Power | Power Factor | Frequency | Today Energy | Monthly Energy | Total Energy | Today Run Hour | Yest KWH | Peak KW | PR | CPR | AVAILABILITY | BRKDWN LOSS | BRKDWN MNT | MOD1 DC V | MOD1 DC A | MOD1 DC KW | MOD2 DC V | MOD2 DC A | MOD2 DC KW | MOD3 DC V | MOD3 DC A | MOD3 DC KW | MOD4 DC V | MOD4 DC A | MOD4 DC KW
| V |  | V | V | A | A | A | KW | KVAr | KVA |  | Hz | MWh | MWh | MWh | Min. | MWH | KW | % | % | % | MWh | Min. | V | A | KW | V | A | KW | V | A | KW | V | A | KW
2026-04-20 | 668.6 |  | 664.4 | 669.5 | 0 | 0 | 0 | 0 | 0 | 0 | 0 | 50 | 30200.6 | 49621.8 | 3314549 | 0 | 0 | 3489.01 | 0 | 0 | 100 | 0 | 0 | 25 | 0 | 0 | 28.4 | 0 | 0 | 24.7 | 0 | 0 | 0 | 0 | 0
2026-04-20 00:01 | 668.6 |  | 664.4 | 669.5 | 0 | 0 | 0 | 0 | 0 | 0 | 0 | 50 | 30200.6 | 49621.8 | 3314549 | 0 | 0 | 3489.01 | 0 | 0 | 100 | 0 | 0 | 25 | 0 | 0 | 28.4 | 0 | 0 | 24.7 | 0 | 0 | 0 | 0 | 0
2026-04-20 00:02 | 668.6 |  | 664.4 | 669.5 | 0 | 0 | 0 | 0 | 0 | 0 | 0 | 50 | 30200.6 | 49621.8 | 3314549 | 0 | 0 | 0 | 0 | 0 | 100 | 0 | 0 | 25 | 0 | 0 | 28.4 | 0 | 0 | 24.7 | 0 | 0 | 0 | 0 | 0
2026-04-20 00:03 | 668.6 |  | 664.4 | 669.5 | 0 | 0 | 0 | 0 | 0 | 0 | 0 | 50 | 30200.6 | 49621.8 | 3314549 | 0 | 0 | 0 | 0 | 0 | 100 | 0 | 0 | 25 | 0 | 0 | 28.4 | 0 | 0 | 24.7 | 0 | 0 | 0 | 0 | 0
2026-04-20 00:04 | 668.6 |  | 664.4 | 669.5 | 0 | 0 | 0 | 0 | 0 | 0 | 0 | 50 | 0 | 49621.8 | 3314549 | 0 | 0 | 0 | 0 | 0 | 100 | 0 | 0 | 25 | 0 | 0 | 28.4 | 0 | 0 | 24.7 | 0 | 0 | 0 | 0 | 0
2026-04-20 00:05 | 668.6 |  | 664.4 | 669.5 | 0 | 0 | 0 | 0 | 0 | 0 | 0 | 50 | 0 | 49621.8 | 3314549 | 0 | 0 | 0 | 0 | 0 | 100 | 0 | 0 | 25 | 0 | 0 | 28.4 | 0 | 0 | 24.7 | 0 | 0 | 0 | 0 | 0
2026-04-20 00:06 | 668.6 |  | 664.4 | 669.5 | 0 | 0 | 0 | 0 | 0 | 0 | 0 | 50 | 0 | 49621.8 | 3314549 | 0 | 0 | 0 | 0 | 0 | 100 | 0 | 0 | 25 | 0 | 0 | 28.4 | 0 | 0 | 24.7 | 0 | 0 | 0 | 0 | 0
2026-04-20 00:07 | 668.6 |  | 664.4 | 669.5 | 0 | 0 | 0 | 0 | 0 | 0 | 0 | 50 | 0 | 49621.8 | 3314549 | 0 | 0 | 0 | 0 | 0 | 100 | 0 | 0 | 25 | 0 | 0 | 28.4 | 0 | 0 | 24.7 | 0 | 0 | 0 | 0 | 0
2026-04-20 00:08 | 668.6 |  | 664.4 | 669.5 | 0 | 0 | 0 | 0 | 0 | 0 | 0 | 50 | 0 | 49621.8 | 3314549 | 0 | 0 | 0 | 0 | 0 | 100 | 0 | 0 | 25 | 0 | 0 | 28.4 | 0 | 0 | 24.7 | 0 | 0 | 0 | 0 | 0
2026-04-20 00:09 | 668.6 |  | 664.4 | 669.5 | 0 | 0 | 0 | 0 | 0 | 0 | 0 | 50 | 0 | 49621.8 | 3314549 | 0 | 0 | 0 | 0 | 0 | 100 | 0 | 0 | 25 | 0 | 0 | 28.4 | 0 | 0 | 24.7 | 0 | 0 | 0 | 0 | 0
2026-04-20 00:10 | 668.6 |  | 664.4 | 669.5 | 0 | 0 | 0 | 0 | 0 | 0 | 0 | 50 | 0 | 49621.8 | 3314549 | 0 | 0 | 0 | 0 | 0 | 100 | 0 | 0 | 25 | 0 | 0 | 28.4 | 0 | 0 | 24.7 | 0 | 0 | 0 | 0 | 0
2026-04-20 00:11 | 668.6 |  | 664.4 | 669.5 | 0 | 0 | 0 | 0 | 0 | 0 | 0 | 50 | 0 | 49621.8 | 3314549 | 0 | 0 | 0 | 0 | 0 | 100 | 0 | 0 | 25 | 0 | 0 | 28.4 | 0 | 0 | 24.7 | 0 | 0 | 0 | 0 | 0
2026-04-20 00:12 | 668.6 |  | 664.4 | 669.5 | 0 | 0 | 0 | 0 | 0 | 0 | 0 | 50 | 0 | 49621.8 | 3314549 | 0 | 0 | 0 | 0 | 0 | 100 | 0 | 0 | 25 | 0 | 0 | 28.4 | 0 | 0 | 24.7 | 0 | 0 | 0 | 0 | 0
2026-04-20 00:13 | 668.6 |  | 664.4 | 669.5 | 0 | 0 | 0 | 0 | 0 | 0 | 0 | 50 | 0 | 49621.8 | 3314549 | 0 | 0 | 0 | 0 | 0 | 100 | 0 | 0 | 25 | 0 | 0 | 28.4 | 0 | 0 | 24.7 | 0 | 0 | 0 | 0 | 0
2026-04-20 00:14 | 668.6 |  | 664.4 | 669.5 | 0 | 0 | 0 | 0 | 0 | 0 | 0 | 50 | 0 | 49621.8 | 3314549 | 0 | 0 | 0 | 0 | 0 | 100 | 0 | 0 | 25 | 0 | 0 | 28.4 | 0 | 0 | 24.7 | 0 | 0 | 0 | 0 | 0
2026-04-20 00:15 | 668.6 |  | 664.4 | 669.5 | 0 | 0 | 0 | 0 | 0 | 0 | 0 | 50 | 0 | 49621.8 | 3314549 | 0 | 0 | 0 | 0 | 0 | 100 | 0 | 0 | 25 | 0 | 0 | 28.4 | 0 | 0 | 24.7 | 0 | 0 | 0 | 0 | 0
2026-04-20 00:16 | 668.6 |  | 664.4 | 669.5 | 0 | 0 | 0 | 0 | 0 | 0 | 0 | 50 | 0 | 49621.8 | 3314549 | 0 | 0 | 0 | 0 | 0 | 100 | 0 | 0 | 25 | 0 | 0 | 28.4 | 0 | 0 | 24.7 | 0 | 0 | 0 | 0 | 0
2026-04-20 00:17 | 668.6 |  | 664.4 | 669.5 | 0 | 0 | 0 | 0 | 0 | 0 | 0 | 50 | 0 | 49621.8 | 3314549 | 0 | 0 | 0 | 0 | 0 | 100 | 0 | 0 | 25 | 0 | 0 | 28.4 | 0 | 0 | 24.7 | 0 | 0 | 0 | 0 | 0
2026-04-20 00:18 | 668.6 |  | 664.4 | 669.5 | 0 | 0 | 0 | 0 | 0 | 0 | 0 | 50 | 0 | 49621.8 | 3314549 | 0 | 0 | 0 | 0 | 0 | 100 | 0 | 0 | 25 | 0 | 0 | 28.4 | 0 | 0 | 24.7 | 0 | 0 | 0 | 0 | 0
2026-04-20 00:19 | 668.6 |  | 664.4 | 669.5 | 0 | 0 | 0 | 0 | 0 | 0 | 0 | 50 | 0 | 49621.8 | 3314549 | 0 | 0 | 0 | 0 | 0 | 100 | 0 | 0 | 25 | 0 | 0 | 28.4 | 0 | 0 | 24.7 | 0 | 0 | 0 | 0 | 0
2026-04-20 00:20 | 668.6 |  | 664.4 | 669.5 | 0 | 0 | 0 | 0 | 0 | 0 | 0 | 50 | 0 | 49621.8 | 3314549 | 0 | 0 | 0 | 0 | 0 | 100 | 0 | 0 | 25 | 0 | 0 | 28.4 | 0 | 0 | 24.7 | 0 | 0 | 0 | 0 | 0
2026-04-20 00:21 | 668.6 |  | 664.4 | 669.5 | 0 | 0 | 0 | 0 | 0 | 0 | 0 | 50 | 0 | 49621.8 | 3314549 | 0 | 0 | 0 | 0 | 0 | 100 | 0 | 0 | 25 | 0 | 0 | 28.4 | 0 | 0 | 24.7 | 0 | 0 | 0 | 0 | 0
2026-04-20 00:22 | 668.6 |  | 664.4 | 669.5 | 0 | 0 | 0 | 0 | 0 | 0 | 0 | 50 | 0 | 49621.8 | 3314549 | 0 | 0 | 0 | 0 | 0 | 100 | 0 | 0 | 25 | 0 | 0 | 28.4 | 0 | 0 | 24.7 | 0 | 0 | 0 | 0 | 0
2026-04-20 00:23 | 668.6 |  | 664.4 | 669.5 | 0 | 0 | 0 | 0 | 0 | 0 | 0 | 50 | 0 | 49621.8 | 3314549 | 0 | 0 | 0 | 0 | 0 | 100 | 0 | 0 | 25 | 0 | 0 | 28.4 | 0 | 0 | 24.7 | 0 | 0 | 0 | 0 | 0
2026-04-20 00:24 | 668.6 |  | 664.4 | 669.5 | 0 | 0 | 0 | 0 | 0 | 0 | 0 | 50 | 0 | 49621.8 | 3314549 | 0 | 0 | 0 | 0 | 0 | 100 | 0 | 0 | 25 | 0 | 0 | 28.4 | 0 | 0 | 24.7 | 0 | 0 | 0 | 0 | 0
2026-04-20 00:25 | 668.6 |  | 664.4 | 669.5 | 0 | 0 | 0 | 0 | 0 | 0 | 0 | 50 | 0 | 49621.8 | 3314549 | 0 | 0 | 0 | 0 | 0 | 100 | 0 | 0 | 25 | 0 | 0 | 28.4 | 0 | 0 | 24.7 | 0 | 0 | 0 | 0 | 0
2026-04-20 00:26 | 668.6 |  | 664.4 | 669.5 | 0 | 0 | 0 | 0 | 0 | 0 | 0 | 50 | 0 | 49621.8 | 3314549 | 0 | 0 | 0 | 0 | 0 | 100 | 0 | 0 | 25 | 0 | 0 | 28.4 | 0 | 0 | 24.7 | 0 | 0 | 0 | 0 | 0
2026-04-20 00:27 | 668.6 |  | 664.4 | 669.5 | 0 | 0 | 0 | 0 | 0 | 0 | 0 | 50 | 0 | 49621.8 | 3314549 | 0 | 0 | 0 | 0 | 0 | 100 | 0 | 0 | 25 | 0 | 0 | 28.4 | 0 | 0 | 24.7 | 0 | 0 | 0 | 0 | 0
2026-04-20 00:28 | 668.6 |  | 664.4 | 669.5 | 0 | 0 | 0 | 0 | 0 | 0 | 0 | 50 | 0 | 49621.8 | 3314549 | 0 | 0 | 0 | 0 | 0 | 100 | 0 | 0 | 25 | 0 | 0 | 28.4 | 0 | 0 | 24.7 | 0 | 0 | 0 | 0 | 0
2026-04-20 00:29 | 668.6 |  | 664.4 | 669.5 | 0 | 0 | 0 | 0 | 0 | 0 | 0 | 50 | 0 | 49621.8 | 3314549 | 0 | 0 | 0 | 0 | 0 | 100 | 0 | 0 | 25 | 0 | 0 | 28.4 | 0 | 0 | 24.7 | 0 | 0 | 0 | 0 | 0
2026-04-20 00:30 | 668.6 |  | 664.4 | 669.5 | 0 | 0 | 0 | 0 | 0 | 0 | 0 | 50 | 0 | 49621.8 | 3314549 | 0 | 0 | 0 | 0 | 0 | 100 | 0 | 0 | 25 | 0 | 0 | 28.4 | 0 | 0 | 24.7 | 0 | 0 | 0 | 0 | 0
2026-04-20 00:31 | 668.6 |  | 664.4 | 669.5 | 0 | 0 | 0 | 0 | 0 | 0 | 0 | 50 | 0 | 49621.8 | 3314549 | 0 | 0 | 0 | 0 | 0 | 100 | 0 | 0 | 25 | 0 | 0 | 28.4 | 0 | 0 | 24.7 | 0 | 0 | 0 | 0 | 0
2026-04-20 00:32 | 668.6 |  | 664.4 | 669.5 | 0 | 0 | 0 | 0 | 0 | 0 | 0 | 50 | 0 | 49621.8 | 3314549 | 0 | 0 | 0 | 0 | 0 | 100 | 0 | 0 | 25 | 0 | 0 | 28.4 | 0 | 0 | 24.7 | 0 | 0 | 0 | 0 | 0
2026-04-20 00:33 | 668.6 |  | 664.4 | 669.5 | 0 | 0 | 0 | 0 | 0 | 0 | 0 | 50 | 0 | 49621.8 | 3314549 | 0 | 0 | 0 | 0 | 0 | 100 | 0 | 0 | 25 | 0 | 0 | 28.4 | 0 | 0 | 24.7 | 0 | 0 | 0 | 0 | 0
2026-04-20 00:34 | 668.6 |  | 664.4 | 669.5 | 0 | 0 | 0 | 0 | 0 | 0 | 0 | 50 | 0 | 49621.8 | 3314549 | 0 | 0 | 0 | 0 | 0 | 100 | 0 | 0 | 25 | 0 | 0 | 28.4 | 0 | 0 | 24.7 | 0 | 0 | 0 | 0 | 0
2026-04-20 00:35 | 668.6 |  | 664.4 | 669.5 | 0 | 0 | 0 | 0 | 0 | 0 | 0 | 50 | 0 | 49621.8 | 3314549 | 0 | 0 | 0 | 0 | 0 | 100 | 0 | 0 | 25 | 0 | 0 | 28.4 | 0 | 0 | 24.7 | 0 | 0 | 0 | 0 | 0
2026-04-20 00:36 | 668.6 |  | 664.4 | 669.5 | 0 | 0 | 0 | 0 | 0 | 0 | 0 | 50 | 0 | 49621.8 | 3314549 | 0 | 0 | 0 | 0 | 0 | 100 | 0 | 0 | 25 | 0 | 0 | 28.4 | 0 | 0 | 24.7 | 0 | 0 | 0 | 0 | 0
2026-04-20 00:37 | 668.6 |  | 664.4 | 669.5 | 0 | 0 | 0 | 0 | 0 | 0 | 0 | 50 | 0 | 49621.8 | 3314549 | 0 | 0 | 0 | 0 | 0 | 100 | 0 | 0 | 25 | 0 | 0 | 28.4 | 0 | 0 | 24.7 | 0 | 0 | 0 | 0 | 0
2026-04-20 00:38 | 668.6 |  | 664.4 | 669.5 | 0 | 0 | 0 | 0 | 0 | 0 | 0 | 50 | 0 | 49621.8 | 3314549 | 0 | 0 | 0 | 0 | 0 | 100 | 0 | 0 | 25 | 0 | 0 | 28.4 | 0 | 0 | 24.7 | 0 | 0 | 0 | 0 | 0
2026-04-20 00:39 | 668.6 |  | 664.4 | 669.5 | 0 | 0 | 0 | 0 | 0 | 0 | 0 | 50 | 0 | 49621.8 | 3314549 | 0 | 0 | 0 | 0 | 0 | 100 | 0 | 0 | 25 | 0 | 0 | 28.4 | 0 | 0 | 24.7 | 0 | 0 | 0 | 0 | 0
2026-04-20 00:40 | 668.6 |  | 664.4 | 669.5 | 0 | 0 | 0 | 0 | 0 | 0 | 0 | 50 | 0 | 49621.8 | 3314549 | 0 | 0 | 0 | 0 | 0 | 100 | 0 | 0 | 25 | 0 | 0 | 28.4 | 0 | 0 | 24.7 | 0 | 0 | 0 | 0 | 0
2026-04-20 00:41 | 668.6 |  | 664.4 | 669.5 | 0 | 0 | 0 | 0 | 0 | 0 | 0 | 50 | 0 | 49621.8 | 3314549 | 0 | 0 | 0 | 0 | 0 | 100 | 0 | 0 | 25 | 0 | 0 | 28.4 | 0 | 0 | 24.7 | 0 | 0 | 0 | 0 | 0
2026-04-20 00:42 | 668.6 |  | 664.4 | 669.5 | 0 | 0 | 0 | 0 | 0 | 0 | 0 | 50 | 0 | 49621.8 | 3314549 | 0 | 0 | 0 | 0 | 0 | 100 | 0 | 0 | 25 | 0 | 0 | 28.4 | 0 | 0 | 24.7 | 0 | 0 | 0 | 0 | 0
2026-04-20 00:43 | 668.6 |  | 664.4 | 669.5 | 0 | 0 | 0 | 0 | 0 | 0 | 0 | 50 | 0 | 49621.8 | 3314549 | 0 | 0 | 0 | 0 | 0 | 100 | 0 | 0 | 25 | 0 | 0 | 28.4 | 0 | 0 | 24.7 | 0 | 0 | 0 | 0 | 0
2026-04-20 00:44 | 668.6 |  | 664.4 | 669.5 | 0 | 0 | 0 | 0 | 0 | 0 | 0 | 50 | 0 | 49621.8 | 3314549 | 0 | 0 | 0 | 0 | 0 | 100 | 0 | 0 | 25 | 0 | 0 | 28.4 | 0 | 0 | 24.7 | 0 | 0 | 0 | 0 | 0
2026-04-20 00:45 | 668.6 |  | 664.4 | 669.5 | 0 | 0 | 0 | 0 | 0 | 0 | 0 | 50 | 0 | 49621.8 | 3314549 | 0 | 0 | 0 | 0 | 0 | 100 | 0 | 0 | 25 | 0 | 0 | 28.4 | 0 | 0 | 24.7 | 0 | 0 | 0 | 0 | 0
2026-04-20 00:46 | 668.6 |  | 664.4 | 669.5 | 0 | 0 | 0 | 0 | 0 | 0 | 0 | 50 | 0 | 49621.8 | 3314549 | 0 | 0 | 0 | 0 | 0 | 100 | 0 | 0 | 25 | 0 | 0 | 28.4 | 0 | 0 | 24.7 | 0 | 0 | 0 | 0 | 0
2026-04-20 00:47 | 668.6 |  | 664.4 | 669.5 | 0 | 0 | 0 | 0 | 0 | 0 | 0 | 50 | 0 | 49621.8 | 3314549 | 0 | 0 | 0 | 0 | 0 | 100 | 0 | 0 | 25 | 0 | 0 | 28.4 | 0 | 0 | 24.7 | 0 | 0 | 0 | 0 | 0
2026-04-20 00:48 | 668.6 |  | 664.4 | 669.5 | 0 | 0 | 0 | 0 | 0 | 0 | 0 | 50 | 0 | 49621.8 | 3314549 | 0 | 0 | 0 | 0 | 0 | 100 | 0 | 0 | 25 | 0 | 0 | 28.4 | 0 | 0 | 24.7 | 0 | 0 | 0 | 0 | 0
2026-04-20 00:49 | 668.6 |  | 664.4 | 669.5 | 0 | 0 | 0 | 0 | 0 | 0 | 0 | 50 | 0 | 49621.8 | 3314549 | 0 | 0 | 0 | 0 | 0 | 100 | 0 | 0 | 25 | 0 | 0 | 28.4 | 0 | 0 | 24.7 | 0 | 0 | 0 | 0 | 0
2026-04-20 00:50 | 668.6 |  | 664.4 | 669.5 | 0 | 0 | 0 | 0 | 0 | 0 | 0 | 50 | 0 | 49621.8 | 3314549 | 0 | 0 | 0 | 0 | 0 | 100 | 0 | 0 | 25 | 0 | 0 | 28.4 | 0 | 0 | 24.7 | 0 | 0 | 0 | 0 | 0
2026-04-20 00:51 | 668.6 |  | 664.4 | 669.5 | 0 | 0 | 0 | 0 | 0 | 0 | 0 | 50 | 0 | 49621.8 | 3314549 | 0 | 0 | 0 | 0 | 0 | 100 | 0 | 0 | 25 | 0 | 0 | 28.4 | 0 | 0 | 24.7 | 0 | 0 | 0 | 0 | 0
2026-04-20 00:52 | 668.6 |  | 664.4 | 669.5 | 0 | 0 | 0 | 0 | 0 | 0 | 0 | 50 | 0 | 49621.8 | 3314549 | 0 | 0 | 0 | 0 | 0 | 100 | 0 | 0 | 25 | 0 | 0 | 28.4 | 0 | 0 | 24.7 | 0 | 0 | 0 | 0 | 0
2026-04-20 00:53 | 668.6 |  | 664.4 | 669.5 | 0 | 0 | 0 | 0 | 0 | 0 | 0 | 50 | 0 | 49621.8 | 3314549 | 0 | 0 | 0 | 0 | 0 | 100 | 0 | 0 | 25 | 0 | 0 | 28.4 | 0 | 0 | 24.7 | 0 | 0 | 0 | 0 | 0
2026-04-20 00:54 | 668.6 |  | 664.4 | 669.5 | 0 | 0 | 0 | 0 | 0 | 0 | 0 | 50 | 0 | 49621.8 | 3314549 | 0 | 0 | 0 | 0 | 0 | 100 | 0 | 0 | 25 | 0 | 0 | 28.4 | 0 | 0 | 24.7 | 0 | 0 | 0 | 0 | 0
2026-04-20 00:55 | 668.6 |  | 664.4 | 669.5 | 0 | 0 | 0 | 0 | 0 | 0 | 0 | 50 | 0 | 49621.8 | 3314549 | 0 | 0 | 0 | 0 | 0 | 100 | 0 | 0 | 25 | 0 | 0 | 28.4 | 0 | 0 | 24.7 | 0 | 0 | 0 | 0 | 0
2026-04-20 00:56 | 668.6 |  | 664.4 | 669.5 | 0 | 0 | 0 | 0 | 0 | 0 | 0 | 50 | 0 | 49621.8 | 3314549 | 0 | 0 | 0 | 0 | 0 | 100 | 0 | 0 | 25 | 0 | 0 | 28.4 | 0 | 0 | 24.7 | 0 | 0 | 0 | 0 | 0
2026-04-20 00:57 | 668.6 |  | 664.4 | 669.5 | 0 | 0 | 0 | 0 | 0 | 0 | 0 | 50 | 0 | 49621.8 | 3314549 | 0 | 0 | 0 | 0 | 0 | 100 | 0 | 0 | 25 | 0 | 0 | 28.4 | 0 | 0 | 24.7 | 0 | 0 | 0 | 0 | 0
2026-04-20 00:58 | 668.6 |  | 664.4 | 669.5 | 0 | 0 | 0 | 0 | 0 | 0 | 0 | 50 | 0 | 49621.8 | 3314549 | 0 | 0 | 0 | 0 | 0 | 100 | 0 | 0 | 25 | 0 | 0 | 28.4 | 0 | 0 | 24.7 | 0 | 0 | 0 | 0 | 0
2026-04-20 00:59 | 668.6 |  | 664.4 | 669.5 | 0 | 0 | 0 | 0 | 0 | 0 | 0 | 50 | 0 | 49621.8 | 3314549 | 0 | 0 | 0 | 0 | 0 | 100 | 0 | 0 | 25 | 0 | 0 | 28.4 | 0 | 0 | 24.7 | 0 | 0 | 0 | 0 | 0
2026-04-20 01:00 | 668.6 |  | 664.4 | 669.5 | 0 | 0 | 0 | 0 | 0 | 0 | 0 | 50 | 0 | 49621.8 | 3314549 | 0 | 0 | 0 | 0 | 0 | 100 | 0 | 0 | 25 | 0 | 0 | 28.4 | 0 | 0 | 24.7 | 0 | 0 | 0 | 0 | 0
2026-04-20 01:01 | 668.6 |  | 664.4 | 669.5 | 0 | 0 | 0 | 0 | 0 | 0 | 0 | 50 | 0 | 49621.8 | 3314549 | 0 | 0 | 0 | 0 | 0 | 100 | 0 | 0 | 25 | 0 | 0 | 28.4 | 0 | 0 | 24.7 | 0 | 0 | 0 | 0 | 0
2026-04-20 01:02 | 668.6 |  | 664.4 | 669.5 | 0 | 0 | 0 | 0 | 0 | 0 | 0 | 50 | 0 | 49621.8 | 3314549 | 0 | 0 | 0 | 0 | 0 | 100 | 0 | 0 | 25 | 0 | 0 | 28.4 | 0 | 0 | 24.7 | 0 | 0 | 0 | 0 | 0
2026-04-20 01:03 | 668.6 |  | 664.4 | 669.5 | 0 | 0 | 0 | 0 | 0 | 0 | 0 | 50 | 0 | 49621.8 | 3314549 | 0 | 0 | 0 | 0 | 0 | 100 | 0 | 0 | 25 | 0 | 0 | 28.4 | 0 | 0 | 24.7 | 0 | 0 | 0 | 0 | 0
2026-04-20 01:04 | 668.6 |  | 664.4 | 669.5 | 0 | 0 | 0 | 0 | 0 | 0 | 0 | 50 | 0 | 49621.8 | 3314549 | 0 | 0 | 0 | 0 | 0 | 100 | 0 | 0 | 25 | 0 | 0 | 28.4 | 0 | 0 | 24.7 | 0 | 0 | 0 | 0 | 0
2026-04-20 01:05 | 668.6 |  | 664.4 | 669.5 | 0 | 0 | 0 | 0 | 0 | 0 | 0 | 50 | 0 | 49621.8 | 3314549 | 0 | 0 | 0 | 0 | 0 | 100 | 0 | 0 | 25 | 0 | 0 | 28.4 | 0 | 0 | 24.7 | 0 | 0 | 0 | 0 | 0
2026-04-20 01:06 | 668.6 |  | 664.4 | 669.5 | 0 | 0 | 0 | 0 | 0 | 0 | 0 | 50 | 0 | 49621.8 | 3314549 | 0 | 0 | 0 | 0 | 0 | 100 | 0 | 0 | 25 | 0 | 0 | 28.4 | 0 | 0 | 24.7 | 0 | 0 | 0 | 0 | 0
2026-04-20 01:07 | 668.6 |  | 664.4 | 669.5 | 0 | 0 | 0 | 0 | 0 | 0 | 0 | 50 | 0 | 49621.8 | 3314549 | 0 | 0 | 0 | 0 | 0 | 100 | 0 | 0 | 25 | 0 | 0 | 28.4 | 0 | 0 | 24.7 | 0 | 0 | 0 | 0 | 0
2026-04-20 01:08 | 668.6 |  | 664.4 | 669.5 | 0 | 0 | 0 | 0 | 0 | 0 | 0 | 50 | 0 | 49621.8 | 3314549 | 0 | 0 | 0 | 0 | 0 | 100 | 0 | 0 | 25 | 0 | 0 | 28.4 | 0 | 0 | 24.7 | 0 | 0 | 0 | 0 | 0
2026-04-20 01:09 | 668.6 |  | 664.4 | 669.5 | 0 | 0 | 0 | 0 | 0 | 0 | 0 | 50 | 0 | 49621.8 | 3314549 | 0 | 0 | 0 | 0 | 0 | 100 | 0 | 0 | 25 | 0 | 0 | 28.4 | 0 | 0 | 24.7 | 0 | 0 | 0 | 0 | 0
2026-04-20 01:10 | 668.6 |  | 664.4 | 669.5 | 0 | 0 | 0 | 0 | 0 | 0 | 0 | 50 | 0 | 49621.8 | 3314549 | 0 | 0 | 0 | 0 | 0 | 100 | 0 | 0 | 25 | 0 | 0 | 28.4 | 0 | 0 | 24.7 | 0 | 0 | 0 | 0 | 0
2026-04-20 01:11 | 668.6 |  | 664.4 | 669.5 | 0 | 0 | 0 | 0 | 0 | 0 | 0 | 50 | 0 | 49621.8 | 3314549 | 0 | 0 | 0 | 0 | 0 | 100 | 0 | 0 | 25 | 0 | 0 | 28.4 | 0 | 0 | 24.7 | 0 | 0 | 0 | 0 | 0
2026-04-20 01:12 | 668.6 |  | 664.4 | 669.5 | 0 | 0 | 0 | 0 | 0 | 0 | 0 | 50 | 0 | 49621.8 | 3314549 | 0 | 0 | 0 | 0 | 0 | 100 | 0 | 0 | 25 | 0 | 0 | 28.4 | 0 | 0 | 24.7 | 0 | 0 | 0 | 0 | 0
2026-04-20 01:13 | 668.6 |  | 664.4 | 669.5 | 0 | 0 | 0 | 0 | 0 | 0 | 0 | 50 | 0 | 49621.8 | 3314549 | 0 | 0 | 0 | 0 | 0 | 100 | 0 | 0 | 25 | 0 | 0 | 28.4 | 0 | 0 | 24.7 | 0 | 0 | 0 | 0 | 0
2026-04-20 01:14 | 668.6 |  | 664.4 | 669.5 | 0 | 0 | 0 | 0 | 0 | 0 | 0 | 50 | 0 | 49621.8 | 3314549 | 0 | 0 | 0 | 0 | 0 | 100 | 0 | 0 | 25 | 0 | 0 | 28.4 | 0 | 0 | 24.7 | 0 | 0 | 0 | 0 | 0
2026-04-20 01:15 | 668.6 |  | 664.4 | 669.5 | 0 | 0 | 0 | 0 | 0 | 0 | 0 | 50 | 0 | 49621.8 | 3314549 | 0 | 0 | 0 | 0 | 0 | 100 | 0 | 0 | 25 | 0 | 0 | 28.4 | 0 | 0 | 24.7 | 0 | 0 | 0 | 0 | 0
2026-04-20 01:16 | 668.6 |  | 664.4 | 669.5 | 0 | 0 | 0 | 0 | 0 | 0 | 0 | 50 | 0 | 49621.8 | 3314549 | 0 | 0 | 0 | 0 | 0 | 100 | 0 | 0 | 25 | 0 | 0 | 28.4 | 0 | 0 | 24.7 | 0 | 0 | 0 | 0 | 0
2026-04-20 01:17 | 668.6 |  | 664.4 | 669.5 | 0 | 0 | 0 | 0 | 0 | 0 | 0 | 50 | 0 | 49621.8 | 3314549 | 0 | 0 | 0 | 0 | 0 | 100 | 0 | 0 | 25 | 0 | 0 | 28.4 | 0 | 0 | 24.7 | 0 | 0 | 0 | 0 | 0
2026-04-20 01:18 | 668.6 |  | 664.4 | 669.5 | 0 | 0 | 0 | 0 | 0 | 0 | 0 | 50 | 0 | 49621.8 | 3314549 | 0 | 0 | 0 | 0 | 0 | 100 | 0 | 0 | 25 | 0 | 0 | 28.4 | 0 | 0 | 24.7 | 0 | 0 | 0 | 0 | 0
2026-04-20 01:19 | 668.6 |  | 664.4 | 669.5 | 0 | 0 | 0 | 0 | 0 | 0 | 0 | 50 | 0 | 49621.8 | 3314549 | 0 | 0 | 0 | 0 | 0 | 100 | 0 | 0 | 25 | 0 | 0 | 28.4 | 0 | 0 | 24.7 | 0 | 0 | 0 | 0 | 0
2026-04-20 01:20 | 668.6 |  | 664.4 | 669.5 | 0 | 0 | 0 | 0 | 0 | 0 | 0 | 50 | 0 | 49621.8 | 3314549 | 0 | 0 | 0 | 0 | 0 | 100 | 0 | 0 | 25 | 0 | 0 | 28.4 | 0 | 0 | 24.7 | 0 | 0 | 0 | 0 | 0
2026-04-20 01:21 | 668.6 |  | 664.4 | 669.5 | 0 | 0 | 0 | 0 | 0 | 0 | 0 | 50 | 0 | 49621.8 | 3314549 | 0 | 0 | 0 | 0 | 0 | 100 | 0 | 0 | 25 | 0 | 0 | 28.4 | 0 | 0 | 24.7 | 0 | 0 | 0 | 0 | 0
2026-04-20 01:22 | 668.6 |  | 664.4 | 669.5 | 0 | 0 | 0 | 0 | 0 | 0 | 0 | 50 | 0 | 49621.8 | 3314549 | 0 | 0 | 0 | 0 | 0 | 100 | 0 | 0 | 25 | 0 | 0 | 28.4 | 0 | 0 | 24.7 | 0 | 0 | 0 | 0 | 0
2026-04-20 01:23 | 668.6 |  | 664.4 | 669.5 | 0 | 0 | 0 | 0 | 0 | 0 | 0 | 50 | 0 | 49621.8 | 3314549 | 0 | 0 | 0 | 0 | 0 | 100 | 0 | 0 | 25 | 0 | 0 | 28.4 | 0 | 0 | 24.7 | 0 | 0 | 0 | 0 | 0
2026-04-20 01:24 | 668.6 |  | 664.4 | 669.5 | 0 | 0 | 0 | 0 | 0 | 0 | 0 | 50 | 0 | 49621.8 | 3314549 | 0 | 0 | 0 | 0 | 0 | 100 | 0 | 0 | 25 | 0 | 0 | 28.4 | 0 | 0 | 24.7 | 0 | 0 | 0 | 0 | 0
2026-04-20 01:25 | 668.6 |  | 664.4 | 669.5 | 0 | 0 | 0 | 0 | 0 | 0 | 0 | 50 | 0 | 49621.8 | 3314549 | 0 | 0 | 0 | 0 | 0 | 100 | 0 | 0 | 25 | 0 | 0 | 28.4 | 0 | 0 | 24.7 | 0 | 0 | 0 | 0 | 0
2026-04-20 01:26 | 668.6 |  | 664.4 | 669.5 | 0 | 0 | 0 | 0 | 0 | 0 | 0 | 50 | 0 | 49621.8 | 3314549 | 0 | 0 | 0 | 0 | 0 | 100 | 0 | 0 | 25 | 0 | 0 | 28.4 | 0 | 0 | 24.7 | 0 | 0 | 0 | 0 | 0
2026-04-20 01:27 | 668.6 |  | 664.4 | 669.5 | 0 | 0 | 0 | 0 | 0 | 0 | 0 | 50 | 0 | 49621.8 | 3314549 | 0 | 0 | 0 | 0 | 0 | 100 | 0 | 0 | 25 | 0 | 0 | 28.4 | 0 | 0 | 24.7 | 0 | 0 | 0 | 0 | 0
2026-04-20 01:28 | 668.6 |  | 664.4 | 669.5 | 0 | 0 | 0 | 0 | 0 | 0 | 0 | 50 | 0 | 49621.8 | 3314549 | 0 | 0 | 0 | 0 | 0 | 100 | 0 | 0 | 25 | 0 | 0 | 28.4 | 0 | 0 | 24.7 | 0 | 0 | 0 | 0 | 0
2026-04-20 01:29 | 668.6 |  | 664.4 | 669.5 | 0 | 0 | 0 | 0 | 0 | 0 | 0 | 50 | 0 | 49621.8 | 3314549 | 0 | 0 | 0 | 0 | 0 | 100 | 0 | 0 | 25 | 0 | 0 | 28.4 | 0 | 0 | 24.7 | 0 | 0 | 0 | 0 | 0
2026-04-20 01:30 | 668.6 |  | 664.4 | 669.5 | 0 | 0 | 0 | 0 | 0 | 0 | 0 | 50 | 0 | 49621.8 | 3314549 | 0 | 0 | 0 | 0 | 0 | 100 | 0 | 0 | 25 | 0 | 0 | 28.4 | 0 | 0 | 24.7 | 0 | 0 | 0 | 0 | 0
2026-04-20 01:31 | 668.6 |  | 664.4 | 669.5 | 0 | 0 | 0 | 0 | 0 | 0 | 0 | 50 | 0 | 49621.8 | 3314549 | 0 | 0 | 0 | 0 | 0 | 100 | 0 | 0 | 25 | 0 | 0 | 28.4 | 0 | 0 | 24.7 | 0 | 0 | 0 | 0 | 0
2026-04-20 01:32 | 668.6 |  | 664.4 | 669.5 | 0 | 0 | 0 | 0 | 0 | 0 | 0 | 50 | 0 | 49621.8 | 3314549 | 0 | 0 | 0 | 0 | 0 | 100 | 0 | 0 | 25 | 0 | 0 | 28.4 | 0 | 0 | 24.7 | 0 | 0 | 0 | 0 | 0
2026-04-20 01:33 | 668.6 |  | 664.4 | 669.5 | 0 | 0 | 0 | 0 | 0 | 0 | 0 | 50 | 0 | 49621.8 | 3314549 | 0 | 0 | 0 | 0 | 0 | 100 | 0 | 0 | 25 | 0 | 0 | 28.4 | 0 | 0 | 24.7 | 0 | 0 | 0 | 0 | 0
2026-04-20 01:34 | 668.6 |  | 664.4 | 669.5 | 0 | 0 | 0 | 0 | 0 | 0 | 0 | 50 | 0 | 49621.8 | 3314549 | 0 | 0 | 0 | 0 | 0 | 100 | 0 | 0 | 25 | 0 | 0 | 28.4 | 0 | 0 | 24.7 | 0 | 0 | 0 | 0 | 0
2026-04-20 01:35 | 668.6 |  | 664.4 | 669.5 | 0 | 0 | 0 | 0 | 0 | 0 | 0 | 50 | 0 | 49621.8 | 3314549 | 0 | 0 | 0 | 0 | 0 | 100 | 0 | 0 | 25 | 0 | 0 | 28.4 | 0 | 0 | 24.7 | 0 | 0 | 0 | 0 | 0
2026-04-20 01:36 | 668.6 |  | 664.4 | 669.5 | 0 | 0 | 0 | 0 | 0 | 0 | 0 | 50 | 0 | 49621.8 | 3314549 | 0 | 0 | 0 | 0 | 0 | 100 | 0 | 0 | 25 | 0 | 0 | 28.4 | 0 | 0 | 24.7 | 0 | 0 | 0 | 0 | 0
2026-04-20 01:37 | 668.6 |  | 664.4 | 669.5 | 0 | 0 | 0 | 0 | 0 | 0 | 0 | 50 | 0 | 49621.8 | 3314549 | 0 | 0 | 0 | 0 | 0 | 100 | 0 | 0 | 25 | 0 | 0 | 28.4 | 0 | 0 | 24.7 | 0 | 0 | 0 | 0 | 0
2026-04-20 01:38 | 668.6 |  | 664.4 | 669.5 | 0 | 0 | 0 | 0 | 0 | 0 | 0 | 50 | 0 | 49621.8 | 3314549 | 0 | 0 | 0 | 0 | 0 | 100 | 0 | 0 | 25 | 0 | 0 | 28.4 | 0 | 0 | 24.7 | 0 | 0 | 0 | 0 | 0
2026-04-20 01:39 | 668.6 |  | 664.4 | 669.5 | 0 | 0 | 0 | 0 | 0 | 0 | 0 | 50 | 0 | 49621.8 | 3314549 | 0 | 0 | 0 | 0 | 0 | 100 | 0 | 0 | 25 | 0 | 0 | 28.4 | 0 | 0 | 24.7 | 0 | 0 | 0 | 0 | 0
2026-04-20 01:40 | 668.6 |  | 664.4 | 669.5 | 0 | 0 | 0 | 0 | 0 | 0 | 0 | 50 | 0 | 49621.8 | 3314549 | 0 | 0 | 0 | 0 | 0 | 100 | 0 | 0 | 25 | 0 | 0 | 28.4 | 0 | 0 | 24.7 | 0 | 0 | 0 | 0 | 0
2026-04-20 01:41 | 668.6 |  | 664.4 | 669.5 | 0 | 0 | 0 | 0 | 0 | 0 | 0 | 50 | 0 | 49621.8 | 3314549 | 0 | 0 | 0 | 0 | 0 | 100 | 0 | 0 | 25 | 0 | 0 | 28.4 | 0 | 0 | 24.7 | 0 | 0 | 0 | 0 | 0
2026-04-20 01:42 | 668.6 |  | 664.4 | 669.5 | 0 | 0 | 0 | 0 | 0 | 0 | 0 | 50 | 0 | 49621.8 | 3314549 | 0 | 0 | 0 | 0 | 0 | 100 | 0 | 0 | 25 | 0 | 0 | 28.4 | 0 | 0 | 24.7 | 0 | 0 | 0 | 0 | 0
2026-04-20 01:43 | 668.6 |  | 664.4 | 669.5 | 0 | 0 | 0 | 0 | 0 | 0 | 0 | 50 | 0 | 49621.8 | 3314549 | 0 | 0 | 0 | 0 | 0 | 100 | 0 | 0 | 25 | 0 | 0 | 28.4 | 0 | 0 | 24.7 | 0 | 0 | 0 | 0 | 0
2026-04-20 01:44 | 668.6 |  | 664.4 | 669.5 | 0 | 0 | 0 | 0 | 0 | 0 | 0 | 50 | 0 | 49621.8 | 3314549 | 0 | 0 | 0 | 0 | 0 | 100 | 0 | 0 | 25 | 0 | 0 | 28.4 | 0 | 0 | 24.7 | 0 | 0 | 0 | 0 | 0
2026-04-20 01:45 | 668.6 |  | 664.4 | 669.5 | 0 | 0 | 0 | 0 | 0 | 0 | 0 | 50 | 0 | 49621.8 | 3314549 | 0 | 0 | 0 | 0 | 0 | 100 | 0 | 0 | 25 | 0 | 0 | 28.4 | 0 | 0 | 24.7 | 0 | 0 | 0 | 0 | 0
2026-04-20 01:46 | 668.6 |  | 664.4 | 669.5 | 0 | 0 | 0 | 0 | 0 | 0 | 0 | 50 | 0 | 49621.8 | 3314549 | 0 | 0 | 0 | 0 | 0 | 100 | 0 | 0 | 25 | 0 | 0 | 28.4 | 0 | 0 | 24.7 | 0 | 0 | 0 | 0 | 0
2026-04-20 01:47 | 668.6 |  | 664.4 | 669.5 | 0 | 0 | 0 | 0 | 0 | 0 | 0 | 50 | 0 | 49621.8 | 3314549 | 0 | 0 | 0 | 0 | 0 | 100 | 0 | 0 | 25 | 0 | 0 | 28.4 | 0 | 0 | 24.7 | 0 | 0 | 0 | 0 | 0
2026-04-20 01:48 | 668.6 |  | 664.4 | 669.5 | 0 | 0 | 0 | 0 | 0 | 0 | 0 | 50 | 0 | 49621.8 | 3314549 | 0 | 0 | 0 | 0 | 0 | 100 | 0 | 0 | 25 | 0 | 0 | 28.4 | 0 | 0 | 24.7 | 0 | 0 | 0 | 0 | 0
2026-04-20 01:49 | 668.6 |  | 664.4 | 669.5 | 0 | 0 | 0 | 0 | 0 | 0 | 0 | 50 | 0 | 49621.8 | 3314549 | 0 | 0 | 0 | 0 | 0 | 100 | 0 | 0 | 25 | 0 | 0 | 28.4 | 0 | 0 | 24.7 | 0 | 0 | 0 | 0 | 0
2026-04-20 01:50 | 668.6 |  | 664.4 | 669.5 | 0 | 0 | 0 | 0 | 0 | 0 | 0 | 50 | 0 | 49621.8 | 3314549 | 0 | 0 | 0 | 0 | 0 | 100 | 0 | 0 | 25 | 0 | 0 | 28.4 | 0 | 0 | 24.7 | 0 | 0 | 0 | 0 | 0
2026-04-20 01:51 | 668.6 |  | 664.4 | 669.5 | 0 | 0 | 0 | 0 | 0 | 0 | 0 | 50 | 0 | 49621.8 | 3314549 | 0 | 0 | 0 | 0 | 0 | 100 | 0 | 0 | 25 | 0 | 0 | 28.4 | 0 | 0 | 24.7 | 0 | 0 | 0 | 0 | 0
2026-04-20 01:52 | 668.6 |  | 664.4 | 669.5 | 0 | 0 | 0 | 0 | 0 | 0 | 0 | 50 | 0 | 49621.8 | 3314549 | 0 | 0 | 0 | 0 | 0 | 100 | 0 | 0 | 25 | 0 | 0 | 28.4 | 0 | 0 | 24.7 | 0 | 0 | 0 | 0 | 0
2026-04-20 01:53 | 668.6 |  | 664.4 | 669.5 | 0 | 0 | 0 | 0 | 0 | 0 | 0 | 50 | 0 | 49621.8 | 3314549 | 0 | 0 | 0 | 0 | 0 | 100 | 0 | 0 | 25 | 0 | 0 | 28.4 | 0 | 0 | 24.7 | 0 | 0 | 0 | 0 | 0
2026-04-20 01:54 | 668.6 |  | 664.4 | 669.5 | 0 | 0 | 0 | 0 | 0 | 0 | 0 | 50 | 0 | 49621.8 | 3314549 | 0 | 0 | 0 | 0 | 0 | 100 | 0 | 0 | 25 | 0 | 0 | 28.4 | 0 | 0 | 24.7 | 0 | 0 | 0 | 0 | 0
2026-04-20 01:55 | 668.6 |  | 664.4 | 669.5 | 0 | 0 | 0 | 0 | 0 | 0 | 0 | 50 | 0 | 49621.8 | 3314549 | 0 | 0 | 0 | 0 | 0 | 100 | 0 | 0 | 25 | 0 | 0 | 28.4 | 0 | 0 | 24.7 | 0 | 0 | 0 | 0 | 0
2026-04-20 01:56 | 668.6 |  | 664.4 | 669.5 | 0 | 0 | 0 | 0 | 0 | 0 | 0 | 50 | 0 | 49621.8 | 3314549 | 0 | 0 | 0 | 0 | 0 | 100 | 0 | 0 | 25 | 0 | 0 | 28.4 | 0 | 0 | 24.7 | 0 | 0 | 0 | 0 | 0
2026-04-20 01:57 | 668.6 |  | 664.4 | 669.5 | 0 | 0 | 0 | 0 | 0 | 0 | 0 | 50 | 0 | 49621.8 | 3314549 | 0 | 0 | 0 | 0 | 0 | 100 | 0 | 0 | 25 | 0 | 0 | 28.4 | 0 | 0 | 24.7 | 0 | 0 | 0 | 0 | 0
2026-04-20 01:58 | 668.6 |  | 664.4 | 669.5 | 0 | 0 | 0 | 0 | 0 | 0 | 0 | 50 | 0 | 49621.8 | 3314549 | 0 | 0 | 0 | 0 | 0 | 100 | 0 | 0 | 25 | 0 | 0 | 28.4 | 0 | 0 | 24.7 | 0 | 0 | 0 | 0 | 0
2026-04-20 01:59 | 668.6 |  | 664.4 | 669.5 | 0 | 0 | 0 | 0 | 0 | 0 | 0 | 50 | 0 | 49621.8 | 3314549 | 0 | 0 | 0 | 0 | 0 | 100 | 0 | 0 | 25 | 0 | 0 | 28.4 | 0 | 0 | 24.7 | 0 | 0 | 0 | 0 | 0
2026-04-20 02:00 | 668.6 |  | 664.4 | 669.5 | 0 | 0 | 0 | 0 | 0 | 0 | 0 | 50 | 0 | 49621.8 | 3314549 | 0 | 0 | 0 | 0 | 0 | 100 | 0 | 0 | 25 | 0 | 0 | 28.4 | 0 | 0 | 24.7 | 0 | 0 | 0 | 0 | 0
2026-04-20 02:01 | 668.6 |  | 664.4 | 669.5 | 0 | 0 | 0 | 0 | 0 | 0 | 0 | 50 | 0 | 49621.8 | 3314549 | 0 | 0 | 0 | 0 | 0 | 100 | 0 | 0 | 25 | 0 | 0 | 28.4 | 0 | 0 | 24.7 | 0 | 0 | 0 | 0 | 0
2026-04-20 02:02 | 668.6 |  | 664.4 | 669.5 | 0 | 0 | 0 | 0 | 0 | 0 | 0 | 50 | 0 | 49621.8 | 3314549 | 0 | 0 | 0 | 0 | 0 | 100 | 0 | 0 | 25 | 0 | 0 | 28.4 | 0 | 0 | 24.7 | 0 | 0 | 0 | 0 | 0
2026-04-20 02:03 | 668.6 |  | 664.4 | 669.5 | 0 | 0 | 0 | 0 | 0 | 0 | 0 | 50 | 0 | 49621.8 | 3314549 | 0 | 0 | 0 | 0 | 0 | 100 | 0 | 0 | 25 | 0 | 0 | 28.4 | 0 | 0 | 24.7 | 0 | 0 | 0 | 0 | 0
2026-04-20 02:04 | 668.6 |  | 664.4 | 669.5 | 0 | 0 | 0 | 0 | 0 | 0 | 0 | 50 | 0 | 49621.8 | 3314549 | 0 | 0 | 0 | 0 | 0 | 100 | 0 | 0 | 25 | 0 | 0 | 28.4 | 0 | 0 | 24.7 | 0 | 0 | 0 | 0 | 0
2026-04-20 02:05 | 668.6 |  | 664.4 | 669.5 | 0 | 0 | 0 | 0 | 0 | 0 | 0 | 50 | 0 | 49621.8 | 3314549 | 0 | 0 | 0 | 0 | 0 | 100 | 0 | 0 | 25 | 0 | 0 | 28.4 | 0 | 0 | 24.7 | 0 | 0 | 0 | 0 | 0
2026-04-20 02:06 | 668.6 |  | 664.4 | 669.5 | 0 | 0 | 0 | 0 | 0 | 0 | 0 | 50 | 0 | 49621.8 | 3314549 | 0 | 0 | 0 | 0 | 0 | 100 | 0 | 0 | 25 | 0 | 0 | 28.4 | 0 | 0 | 24.7 | 0 | 0 | 0 | 0 | 0
2026-04-20 02:07 | 668.6 |  | 664.4 | 669.5 | 0 | 0 | 0 | 0 | 0 | 0 | 0 | 50 | 0 | 49621.8 | 3314549 | 0 | 0 | 0 | 0 | 0 | 100 | 0 | 0 | 25 | 0 | 0 | 28.4 | 0 | 0 | 24.7 | 0 | 0 | 0 | 0 | 0
2026-04-20 02:08 | 668.6 |  | 664.4 | 669.5 | 0 | 0 | 0 | 0 | 0 | 0 | 0 | 50 | 0 | 49621.8 | 3314549 | 0 | 0 | 0 | 0 | 0 | 100 | 0 | 0 | 25 | 0 | 0 | 28.4 | 0 | 0 | 24.7 | 0 | 0 | 0 | 0 | 0
2026-04-20 02:09 | 668.6 |  | 664.4 | 669.5 | 0 | 0 | 0 | 0 | 0 | 0 | 0 | 50 | 0 | 49621.8 | 3314549 | 0 | 0 | 0 | 0 | 0 | 100 | 0 | 0 | 25 | 0 | 0 | 28.4 | 0 | 0 | 24.7 | 0 | 0 | 0 | 0 | 0
2026-04-20 02:10 | 668.6 |  | 664.4 | 669.5 | 0 | 0 | 0 | 0 | 0 | 0 | 0 | 50 | 0 | 49621.8 | 3314549 | 0 | 0 | 0 | 0 | 0 | 100 | 0 | 0 | 25 | 0 | 0 | 28.4 | 0 | 0 | 24.7 | 0 | 0 | 0 | 0 | 0
2026-04-20 02:11 | 668.6 |  | 664.4 | 669.5 | 0 | 0 | 0 | 0 | 0 | 0 | 0 | 50 | 0 | 49621.8 | 3314549 | 0 | 0 | 0 | 0 | 0 | 100 | 0 | 0 | 25 | 0 | 0 | 28.4 | 0 | 0 | 24.7 | 0 | 0 | 0 | 0 | 0
2026-04-20 02:12 | 668.6 |  | 664.4 | 669.5 | 0 | 0 | 0 | 0 | 0 | 0 | 0 | 50 | 0 | 49621.8 | 3314549 | 0 | 0 | 0 | 0 | 0 | 100 | 0 | 0 | 25 | 0 | 0 | 28.4 | 0 | 0 | 24.7 | 0 | 0 | 0 | 0 | 0
2026-04-20 02:13 | 668.6 |  | 664.4 | 669.5 | 0 | 0 | 0 | 0 | 0 | 0 | 0 | 50 | 0 | 49621.8 | 3314549 | 0 | 0 | 0 | 0 | 0 | 100 | 0 | 0 | 25 | 0 | 0 | 28.4 | 0 | 0 | 24.7 | 0 | 0 | 0 | 0 | 0
2026-04-20 02:14 | 668.6 |  | 664.4 | 669.5 | 0 | 0 | 0 | 0 | 0 | 0 | 0 | 50 | 0 | 49621.8 | 3314549 | 0 | 0 | 0 | 0 | 0 | 100 | 0 | 0 | 25 | 0 | 0 | 28.4 | 0 | 0 | 24.7 | 0 | 0 | 0 | 0 | 0
2026-04-20 02:15 | 668.6 |  | 664.4 | 669.5 | 0 | 0 | 0 | 0 | 0 | 0 | 0 | 50 | 0 | 49621.8 | 3314549 | 0 | 0 | 0 | 0 | 0 | 100 | 0 | 0 | 25 | 0 | 0 | 28.4 | 0 | 0 | 24.7 | 0 | 0 | 0 | 0 | 0
2026-04-20 02:16 | 668.6 |  | 664.4 | 669.5 | 0 | 0 | 0 | 0 | 0 | 0 | 0 | 50 | 0 | 49621.8 | 3314549 | 0 | 0 | 0 | 0 | 0 | 100 | 0 | 0 | 25 | 0 | 0 | 28.4 | 0 | 0 | 24.7 | 0 | 0 | 0 | 0 | 0
2026-04-20 02:17 | 668.6 |  | 664.4 | 669.5 | 0 | 0 | 0 | 0 | 0 | 0 | 0 | 50 | 0 | 49621.8 | 3314549 | 0 | 0 | 0 | 0 | 0 | 100 | 0 | 0 | 25 | 0 | 0 | 28.4 | 0 | 0 | 24.7 | 0 | 0 | 0 | 0 | 0
2026-04-20 02:18 | 668.6 |  | 664.4 | 669.5 | 0 | 0 | 0 | 0 | 0 | 0 | 0 | 50 | 0 | 49621.8 | 3314549 | 0 | 0 | 0 | 0 | 0 | 100 | 0 | 0 | 25 | 0 | 0 | 28.4 | 0 | 0 | 24.7 | 0 | 0 | 0 | 0 | 0
2026-04-20 02:19 | 668.6 |  | 664.4 | 669.5 | 0 | 0 | 0 | 0 | 0 | 0 | 0 | 50 | 0 | 49621.8 | 3314549 | 0 | 0 | 0 | 0 | 0 | 100 | 0 | 0 | 25 | 0 | 0 | 28.4 | 0 | 0 | 24.7 | 0 | 0 | 0 | 0 | 0
2026-04-20 02:20 | 668.6 |  | 664.4 | 669.5 | 0 | 0 | 0 | 0 | 0 | 0 | 0 | 50 | 0 | 49621.8 | 3314549 | 0 | 0 | 0 | 0 | 0 | 100 | 0 | 0 | 25 | 0 | 0 | 28.4 | 0 | 0 | 24.7 | 0 | 0 | 0 | 0 | 0
2026-04-20 02:21 | 668.6 |  | 664.4 | 669.5 | 0 | 0 | 0 | 0 | 0 | 0 | 0 | 50 | 0 | 49621.8 | 3314549 | 0 | 0 | 0 | 0 | 0 | 100 | 0 | 0 | 25 | 0 | 0 | 28.4 | 0 | 0 | 24.7 | 0 | 0 | 0 | 0 | 0
2026-04-20 02:22 | 668.6 |  | 664.4 | 669.5 | 0 | 0 | 0 | 0 | 0 | 0 | 0 | 50 | 0 | 49621.8 | 3314549 | 0 | 0 | 0 | 0 | 0 | 100 | 0 | 0 | 25 | 0 | 0 | 28.4 | 0 | 0 | 24.7 | 0 | 0 | 0 | 0 | 0
2026-04-20 02:23 | 668.6 |  | 664.4 | 669.5 | 0 | 0 | 0 | 0 | 0 | 0 | 0 | 50 | 0 | 49621.8 | 3314549 | 0 | 0 | 0 | 0 | 0 | 100 | 0 | 0 | 25 | 0 | 0 | 28.4 | 0 | 0 | 24.7 | 0 | 0 | 0 | 0 | 0
2026-04-20 02:24 | 668.6 |  | 664.4 | 669.5 | 0 | 0 | 0 | 0 | 0 | 0 | 0 | 50 | 0 | 49621.8 | 3314549 | 0 | 0 | 0 | 0 | 0 | 100 | 0 | 0 | 25 | 0 | 0 | 28.4 | 0 | 0 | 24.7 | 0 | 0 | 0 | 0 | 0
2026-04-20 02:25 | 668.6 |  | 664.4 | 669.5 | 0 | 0 | 0 | 0 | 0 | 0 | 0 | 50 | 0 | 49621.8 | 3314549 | 0 | 0 | 0 | 0 | 0 | 100 | 0 | 0 | 25 | 0 | 0 | 28.4 | 0 | 0 | 24.7 | 0 | 0 | 0 | 0 | 0
2026-04-20 02:26 | 668.6 |  | 664.4 | 669.5 | 0 | 0 | 0 | 0 | 0 | 0 | 0 | 50 | 0 | 49621.8 | 3314549 | 0 | 0 | 0 | 0 | 0 | 100 | 0 | 0 | 25 | 0 | 0 | 28.4 | 0 | 0 | 24.7 | 0 | 0 | 0 | 0 | 0
2026-04-20 02:27 | 668.6 |  | 664.4 | 669.5 | 0 | 0 | 0 | 0 | 0 | 0 | 0 | 50 | 0 | 49621.8 | 3314549 | 0 | 0 | 0 | 0 | 0 | 100 | 0 | 0 | 25 | 0 | 0 | 28.4 | 0 | 0 | 24.7 | 0 | 0 | 0 | 0 | 0
2026-04-20 02:28 | 668.6 |  | 664.4 | 669.5 | 0 | 0 | 0 | 0 | 0 | 0 | 0 | 50 | 0 | 49621.8 | 3314549 | 0 | 0 | 0 | 0 | 0 | 100 | 0 | 0 | 25 | 0 | 0 | 28.4 | 0 | 0 | 24.7 | 0 | 0 | 0 | 0 | 0
2026-04-20 02:29 | 668.6 |  | 664.4 | 669.5 | 0 | 0 | 0 | 0 | 0 | 0 | 0 | 50 | 0 | 49621.8 | 3314549 | 0 | 0 | 0 | 0 | 0 | 100 | 0 | 0 | 25 | 0 | 0 | 28.4 | 0 | 0 | 24.7 | 0 | 0 | 0 | 0 | 0
2026-04-20 02:30 | 668.6 |  | 664.4 | 669.5 | 0 | 0 | 0 | 0 | 0 | 0 | 0 | 50 | 0 | 49621.8 | 3314549 | 0 | 0 | 0 | 0 | 0 | 100 | 0 | 0 | 25 | 0 | 0 | 28.4 | 0 | 0 | 24.7 | 0 | 0 | 0 | 0 | 0
2026-04-20 02:31 | 668.6 |  | 664.4 | 669.5 | 0 | 0 | 0 | 0 | 0 | 0 | 0 | 50 | 0 | 49621.8 | 3314549 | 0 | 0 | 0 | 0 | 0 | 100 | 0 | 0 | 25 | 0 | 0 | 28.4 | 0 | 0 | 24.7 | 0 | 0 | 0 | 0 | 0
2026-04-20 02:32 | 668.6 |  | 664.4 | 669.5 | 0 | 0 | 0 | 0 | 0 | 0 | 0 | 50 | 0 | 49621.8 | 3314549 | 0 | 0 | 0 | 0 | 0 | 100 | 0 | 0 | 25 | 0 | 0 | 28.4 | 0 | 0 | 24.7 | 0 | 0 | 0 | 0 | 0
2026-04-20 02:33 | 668.6 |  | 664.4 | 669.5 | 0 | 0 | 0 | 0 | 0 | 0 | 0 | 50 | 0 | 49621.8 | 3314549 | 0 | 0 | 0 | 0 | 0 | 100 | 0 | 0 | 25 | 0 | 0 | 28.4 | 0 | 0 | 24.7 | 0 | 0 | 0 | 0 | 0
2026-04-20 02:34 | 668.6 |  | 664.4 | 669.5 | 0 | 0 | 0 | 0 | 0 | 0 | 0 | 50 | 0 | 49621.8 | 3314549 | 0 | 0 | 0 | 0 | 0 | 100 | 0 | 0 | 25 | 0 | 0 | 28.4 | 0 | 0 | 24.7 | 0 | 0 | 0 | 0 | 0
2026-04-20 02:35 | 668.6 |  | 664.4 | 669.5 | 0 | 0 | 0 | 0 | 0 | 0 | 0 | 50 | 0 | 49621.8 | 3314549 | 0 | 0 | 0 | 0 | 0 | 100 | 0 | 0 | 25 | 0 | 0 | 28.4 | 0 | 0 | 24.7 | 0 | 0 | 0 | 0 | 0
2026-04-20 02:36 | 668.6 |  | 664.4 | 669.5 | 0 | 0 | 0 | 0 | 0 | 0 | 0 | 50 | 0 | 49621.8 | 3314549 | 0 | 0 | 0 | 0 | 0 | 100 | 0 | 0 | 25 | 0 | 0 | 28.4 | 0 | 0 | 24.7 | 0 | 0 | 0 | 0 | 0
2026-04-20 02:37 | 668.6 |  | 664.4 | 669.5 | 0 | 0 | 0 | 0 | 0 | 0 | 0 | 50 | 0 | 49621.8 | 3314549 | 0 | 0 | 0 | 0 | 0 | 100 | 0 | 0 | 25 | 0 | 0 | 28.4 | 0 | 0 | 24.7 | 0 | 0 | 0 | 0 | 0
2026-04-20 02:38 | 668.6 |  | 664.4 | 669.5 | 0 | 0 | 0 | 0 | 0 | 0 | 0 | 50 | 0 | 49621.8 | 3314549 | 0 | 0 | 0 | 0 | 0 | 100 | 0 | 0 | 25 | 0 | 0 | 28.4 | 0 | 0 | 24.7 | 0 | 0 | 0 | 0 | 0
2026-04-20 02:39 | 668.6 |  | 664.4 | 669.5 | 0 | 0 | 0 | 0 | 0 | 0 | 0 | 50 | 0 | 49621.8 | 3314549 | 0 | 0 | 0 | 0 | 0 | 100 | 0 | 0 | 25 | 0 | 0 | 28.4 | 0 | 0 | 24.7 | 0 | 0 | 0 | 0 | 0
2026-04-20 02:40 | 668.6 |  | 664.4 | 669.5 | 0 | 0 | 0 | 0 | 0 | 0 | 0 | 50 | 0 | 49621.8 | 3314549 | 0 | 0 | 0 | 0 | 0 | 100 | 0 | 0 | 25 | 0 | 0 | 28.4 | 0 | 0 | 24.7 | 0 | 0 | 0 | 0 | 0
2026-04-20 02:41 | 668.6 |  | 664.4 | 669.5 | 0 | 0 | 0 | 0 | 0 | 0 | 0 | 50 | 0 | 49621.8 | 3314549 | 0 | 0 | 0 | 0 | 0 | 100 | 0 | 0 | 25 | 0 | 0 | 28.4 | 0 | 0 | 24.7 | 0 | 0 | 0 | 0 | 0
2026-04-20 02:42 | 668.6 |  | 664.4 | 669.5 | 0 | 0 | 0 | 0 | 0 | 0 | 0 | 50 | 0 | 49621.8 | 3314549 | 0 | 0 | 0 | 0 | 0 | 100 | 0 | 0 | 25 | 0 | 0 | 28.4 | 0 | 0 | 24.7 | 0 | 0 | 0 | 0 | 0
2026-04-20 02:43 | 668.6 |  | 664.4 | 669.5 | 0 | 0 | 0 | 0 | 0 | 0 | 0 | 50 | 0 | 49621.8 | 3314549 | 0 | 0 | 0 | 0 | 0 | 100 | 0 | 0 | 25 | 0 | 0 | 28.4 | 0 | 0 | 24.7 | 0 | 0 | 0 | 0 | 0
2026-04-20 02:44 | 668.6 |  | 664.4 | 669.5 | 0 | 0 | 0 | 0 | 0 | 0 | 0 | 50 | 0 | 49621.8 | 3314549 | 0 | 0 | 0 | 0 | 0 | 100 | 0 | 0 | 25 | 0 | 0 | 28.4 | 0 | 0 | 24.7 | 0 | 0 | 0 | 0 | 0
2026-04-20 02:45 | 668.6 |  | 664.4 | 669.5 | 0 | 0 | 0 | 0 | 0 | 0 | 0 | 50 | 0 | 49621.8 | 3314549 | 0 | 0 | 0 | 0 | 0 | 100 | 0 | 0 | 25 | 0 | 0 | 28.4 | 0 | 0 | 24.7 | 0 | 0 | 0 | 0 | 0
2026-04-20 02:46 | 668.6 |  | 664.4 | 669.5 | 0 | 0 | 0 | 0 | 0 | 0 | 0 | 50 | 0 | 49621.8 | 3314549 | 0 | 0 | 0 | 0 | 0 | 100 | 0 | 0 | 25 | 0 | 0 | 28.4 | 0 | 0 | 24.7 | 0 | 0 | 0 | 0 | 0
2026-04-20 02:47 | 668.6 |  | 664.4 | 669.5 | 0 | 0 | 0 | 0 | 0 | 0 | 0 | 50 | 0 | 49621.8 | 3314549 | 0 | 0 | 0 | 0 | 0 | 100 | 0 | 0 | 25 | 0 | 0 | 28.4 | 0 | 0 | 24.7 | 0 | 0 | 0 | 0 | 0
2026-04-20 02:48 | 668.6 |  | 664.4 | 669.5 | 0 | 0 | 0 | 0 | 0 | 0 | 0 | 50 | 0 | 49621.8 | 3314549 | 0 | 0 | 0 | 0 | 0 | 100 | 0 | 0 | 25 | 0 | 0 | 28.4 | 0 | 0 | 24.7 | 0 | 0 | 0 | 0 | 0
2026-04-20 02:49 | 668.6 |  | 664.4 | 669.5 | 0 | 0 | 0 | 0 | 0 | 0 | 0 | 50 | 0 | 49621.8 | 3314549 | 0 | 0 | 0 | 0 | 0 | 100 | 0 | 0 | 25 | 0 | 0 | 28.4 | 0 | 0 | 24.7 | 0 | 0 | 0 | 0 | 0
2026-04-20 02:50 | 668.6 |  | 664.4 | 669.5 | 0 | 0 | 0 | 0 | 0 | 0 | 0 | 50 | 0 | 49621.8 | 3314549 | 0 | 0 | 0 | 0 | 0 | 100 | 0 | 0 | 25 | 0 | 0 | 28.4 | 0 | 0 | 24.7 | 0 | 0 | 0 | 0 | 0
2026-04-20 02:51 | 668.6 |  | 664.4 | 669.5 | 0 | 0 | 0 | 0 | 0 | 0 | 0 | 50 | 0 | 49621.8 | 3314549 | 0 | 0 | 0 | 0 | 0 | 100 | 0 | 0 | 25 | 0 | 0 | 28.4 | 0 | 0 | 24.7 | 0 | 0 | 0 | 0 | 0
2026-04-20 02:52 | 668.6 |  | 664.4 | 669.5 | 0 | 0 | 0 | 0 | 0 | 0 | 0 | 50 | 0 | 49621.8 | 3314549 | 0 | 0 | 0 | 0 | 0 | 100 | 0 | 0 | 25 | 0 | 0 | 28.4 | 0 | 0 | 24.7 | 0 | 0 | 0 | 0 | 0
2026-04-20 02:53 | 668.6 |  | 664.4 | 669.5 | 0 | 0 | 0 | 0 | 0 | 0 | 0 | 50 | 0 | 49621.8 | 3314549 | 0 | 0 | 0 | 0 | 0 | 100 | 0 | 0 | 25 | 0 | 0 | 28.4 | 0 | 0 | 24.7 | 0 | 0 | 0 | 0 | 0
2026-04-20 02:54 | 668.6 |  | 664.4 | 669.5 | 0 | 0 | 0 | 0 | 0 | 0 | 0 | 50 | 0 | 49621.8 | 3314549 | 0 | 0 | 0 | 0 | 0 | 100 | 0 | 0 | 25 | 0 | 0 | 28.4 | 0 | 0 | 24.7 | 0 | 0 | 0 | 0 | 0
2026-04-20 02:55 | 668.6 |  | 664.4 | 669.5 | 0 | 0 | 0 | 0 | 0 | 0 | 0 | 50 | 0 | 49621.8 | 3314549 | 0 | 0 | 0 | 0 | 0 | 100 | 0 | 0 | 25 | 0 | 0 | 28.4 | 0 | 0 | 24.7 | 0 | 0 | 0 | 0 | 0
2026-04-20 02:56 | 668.6 |  | 664.4 | 669.5 | 0 | 0 | 0 | 0 | 0 | 0 | 0 | 50 | 0 | 49621.8 | 3314549 | 0 | 0 | 0 | 0 | 0 | 100 | 0 | 0 | 25 | 0 | 0 | 28.4 | 0 | 0 | 24.7 | 0 | 0 | 0 | 0 | 0
2026-04-20 02:57 | 668.6 |  | 664.4 | 669.5 | 0 | 0 | 0 | 0 | 0 | 0 | 0 | 50 | 0 | 49621.8 | 3314549 | 0 | 0 | 0 | 0 | 0 | 100 | 0 | 0 | 25 | 0 | 0 | 28.4 | 0 | 0 | 24.7 | 0 | 0 | 0 | 0 | 0
2026-04-20 02:58 | 668.6 |  | 664.4 | 669.5 | 0 | 0 | 0 | 0 | 0 | 0 | 0 | 50 | 0 | 49621.8 | 3314549 | 0 | 0 | 0 | 0 | 0 | 100 | 0 | 0 | 25 | 0 | 0 | 28.4 | 0 | 0 | 24.7 | 0 | 0 | 0 | 0 | 0
2026-04-20 02:59 | 668.6 |  | 664.4 | 669.5 | 0 | 0 | 0 | 0 | 0 | 0 | 0 | 50 | 0 | 49621.8 | 3314549 | 0 | 0 | 0 | 0 | 0 | 100 | 0 | 0 | 25 | 0 | 0 | 28.4 | 0 | 0 | 24.7 | 0 | 0 | 0 | 0 | 0
2026-04-20 03:00 | 668.6 |  | 664.4 | 669.5 | 0 | 0 | 0 | 0 | 0 | 0 | 0 | 50 | 0 | 49621.8 | 3314549 | 0 | 0 | 0 | 0 | 0 | 100 | 0 | 0 | 25 | 0 | 0 | 28.4 | 0 | 0 | 24.7 | 0 | 0 | 0 | 0 | 0
2026-04-20 03:01 | 668.6 |  | 664.4 | 669.5 | 0 | 0 | 0 | 0 | 0 | 0 | 0 | 50 | 0 | 49621.8 | 3314549 | 0 | 0 | 0 | 0 | 0 | 100 | 0 | 0 | 25 | 0 | 0 | 28.4 | 0 | 0 | 24.7 | 0 | 0 | 0 | 0 | 0
2026-04-20 03:02 | 668.6 |  | 664.4 | 669.5 | 0 | 0 | 0 | 0 | 0 | 0 | 0 | 50 | 0 | 49621.8 | 3314549 | 0 | 0 | 0 | 0 | 0 | 100 | 0 | 0 | 25 | 0 | 0 | 28.4 | 0 | 0 | 24.7 | 0 | 0 | 0 | 0 | 0
2026-04-20 03:03 | 668.6 |  | 664.4 | 669.5 | 0 | 0 | 0 | 0 | 0 | 0 | 0 | 50 | 0 | 49621.8 | 3314549 | 0 | 0 | 0 | 0 | 0 | 100 | 0 | 0 | 25 | 0 | 0 | 28.4 | 0 | 0 | 24.7 | 0 | 0 | 0 | 0 | 0
2026-04-20 03:04 | 668.6 |  | 664.4 | 669.5 | 0 | 0 | 0 | 0 | 0 | 0 | 0 | 50 | 0 | 49621.8 | 3314549 | 0 | 0 | 0 | 0 | 0 | 100 | 0 | 0 | 25 | 0 | 0 | 28.4 | 0 | 0 | 24.7 | 0 | 0 | 0 | 0 | 0
2026-04-20 03:05 | 668.6 |  | 664.4 | 669.5 | 0 | 0 | 0 | 0 | 0 | 0 | 0 | 50 | 0 | 49621.8 | 3314549 | 0 | 0 | 0 | 0 | 0 | 100 | 0 | 0 | 25 | 0 | 0 | 28.4 | 0 | 0 | 24.7 | 0 | 0 | 0 | 0 | 0
2026-04-20 03:06 | 668.6 |  | 664.4 | 669.5 | 0 | 0 | 0 | 0 | 0 | 0 | 0 | 50 | 0 | 49621.8 | 3314549 | 0 | 0 | 0 | 0 | 0 | 100 | 0 | 0 | 25 | 0 | 0 | 28.4 | 0 | 0 | 24.7 | 0 | 0 | 0 | 0 | 0
2026-04-20 03:07 | 668.6 |  | 664.4 | 669.5 | 0 | 0 | 0 | 0 | 0 | 0 | 0 | 50 | 0 | 49621.8 | 3314549 | 0 | 0 | 0 | 0 | 0 | 100 | 0 | 0 | 25 | 0 | 0 | 28.4 | 0 | 0 | 24.7 | 0 | 0 | 0 | 0 | 0
2026-04-20 03:08 | 668.6 |  | 664.4 | 669.5 | 0 | 0 | 0 | 0 | 0 | 0 | 0 | 50 | 0 | 49621.8 | 3314549 | 0 | 0 | 0 | 0 | 0 | 100 | 0 | 0 | 25 | 0 | 0 | 28.4 | 0 | 0 | 24.7 | 0 | 0 | 0 | 0 | 0
2026-04-20 03:09 | 668.6 |  | 664.4 | 669.5 | 0 | 0 | 0 | 0 | 0 | 0 | 0 | 50 | 0 | 49621.8 | 3314549 | 0 | 0 | 0 | 0 | 0 | 100 | 0 | 0 | 25 | 0 | 0 | 28.4 | 0 | 0 | 24.7 | 0 | 0 | 0 | 0 | 0
2026-04-20 03:10 | 668.6 |  | 664.4 | 669.5 | 0 | 0 | 0 | 0 | 0 | 0 | 0 | 50 | 0 | 49621.8 | 3314549 | 0 | 0 | 0 | 0 | 0 | 100 | 0 | 0 | 25 | 0 | 0 | 28.4 | 0 | 0 | 24.7 | 0 | 0 | 0 | 0 | 0
2026-04-20 03:11 | 668.6 |  | 664.4 | 669.5 | 0 | 0 | 0 | 0 | 0 | 0 | 0 | 50 | 0 | 49621.8 | 3314549 | 0 | 0 | 0 | 0 | 0 | 100 | 0 | 0 | 25 | 0 | 0 | 28.4 | 0 | 0 | 24.7 | 0 | 0 | 0 | 0 | 0
2026-04-20 03:12 | 668.6 |  | 664.4 | 669.5 | 0 | 0 | 0 | 0 | 0 | 0 | 0 | 50 | 0 | 49621.8 | 3314549 | 0 | 0 | 0 | 0 | 0 | 100 | 0 | 0 | 25 | 0 | 0 | 28.4 | 0 | 0 | 24.7 | 0 | 0 | 0 | 0 | 0
2026-04-20 03:13 | 668.6 |  | 664.4 | 669.5 | 0 | 0 | 0 | 0 | 0 | 0 | 0 | 50 | 0 | 49621.8 | 3314549 | 0 | 0 | 0 | 0 | 0 | 100 | 0 | 0 | 25 | 0 | 0 | 28.4 | 0 | 0 | 24.7 | 0 | 0 | 0 | 0 | 0
2026-04-20 03:14 | 668.6 |  | 664.4 | 669.5 | 0 | 0 | 0 | 0 | 0 | 0 | 0 | 50 | 0 | 49621.8 | 3314549 | 0 | 0 | 0 | 0 | 0 | 100 | 0 | 0 | 25 | 0 | 0 | 28.4 | 0 | 0 | 24.7 | 0 | 0 | 0 | 0 | 0
2026-04-20 03:15 | 668.6 |  | 664.4 | 669.5 | 0 | 0 | 0 | 0 | 0 | 0 | 0 | 50 | 0 | 49621.8 | 3314549 | 0 | 0 | 0 | 0 | 0 | 100 | 0 | 0 | 25 | 0 | 0 | 28.4 | 0 | 0 | 24.7 | 0 | 0 | 0 | 0 | 0
2026-04-20 03:16 | 668.6 |  | 664.4 | 669.5 | 0 | 0 | 0 | 0 | 0 | 0 | 0 | 50 | 0 | 49621.8 | 3314549 | 0 | 0 | 0 | 0 | 0 | 100 | 0 | 0 | 25 | 0 | 0 | 28.4 | 0 | 0 | 24.7 | 0 | 0 | 0 | 0 | 0
2026-04-20 03:17 | 668.6 |  | 664.4 | 669.5 | 0 | 0 | 0 | 0 | 0 | 0 | 0 | 50 | 0 | 49621.8 | 3314549 | 0 | 0 | 0 | 0 | 0 | 100 | 0 | 0 | 25 | 0 | 0 | 28.4 | 0 | 0 | 24.7 | 0 | 0 | 0 | 0 | 0
2026-04-20 03:18 | 668.6 |  | 664.4 | 669.5 | 0 | 0 | 0 | 0 | 0 | 0 | 0 | 50 | 0 | 49621.8 | 3314549 | 0 | 0 | 0 | 0 | 0 | 100 | 0 | 0 | 25 | 0 | 0 | 28.4 | 0 | 0 | 24.7 | 0 | 0 | 0 | 0 | 0
2026-04-20 03:19 | 668.6 |  | 664.4 | 669.5 | 0 | 0 | 0 | 0 | 0 | 0 | 0 | 50 | 0 | 49621.8 | 3314549 | 0 | 0 | 0 | 0 | 0 | 100 | 0 | 0 | 25 | 0 | 0 | 28.4 | 0 | 0 | 24.7 | 0 | 0 | 0 | 0 | 0
2026-04-20 03:20 | 668.6 |  | 664.4 | 669.5 | 0 | 0 | 0 | 0 | 0 | 0 | 0 | 50 | 0 | 49621.8 | 3314549 | 0 | 0 | 0 | 0 | 0 | 100 | 0 | 0 | 25 | 0 | 0 | 28.4 | 0 | 0 | 24.7 | 0 | 0 | 0 | 0 | 0
2026-04-20 03:21 | 668.6 |  | 664.4 | 669.5 | 0 | 0 | 0 | 0 | 0 | 0 | 0 | 50 | 0 | 49621.8 | 3314549 | 0 | 0 | 0 | 0 | 0 | 100 | 0 | 0 | 25 | 0 | 0 | 28.4 | 0 | 0 | 24.7 | 0 | 0 | 0 | 0 | 0
2026-04-20 03:22 | 668.6 |  | 664.4 | 669.5 | 0 | 0 | 0 | 0 | 0 | 0 | 0 | 50 | 0 | 49621.8 | 3314549 | 0 | 0 | 0 | 0 | 0 | 100 | 0 | 0 | 25 | 0 | 0 | 28.4 | 0 | 0 | 24.7 | 0 | 0 | 0 | 0 | 0
2026-04-20 03:23 | 668.6 |  | 664.4 | 669.5 | 0 | 0 | 0 | 0 | 0 | 0 | 0 | 50 | 0 | 49621.8 | 3314549 | 0 | 0 | 0 | 0 | 0 | 100 | 0 | 0 | 25 | 0 | 0 | 28.4 | 0 | 0 | 24.7 | 0 | 0 | 0 | 0 | 0
2026-04-20 03:24 | 668.6 |  | 664.4 | 669.5 | 0 | 0 | 0 | 0 | 0 | 0 | 0 | 50 | 0 | 49621.8 | 3314549 | 0 | 0 | 0 | 0 | 0 | 100 | 0 | 0 | 25 | 0 | 0 | 28.4 | 0 | 0 | 24.7 | 0 | 0 | 0 | 0 | 0
2026-04-20 03:25 | 668.6 |  | 664.4 | 669.5 | 0 | 0 | 0 | 0 | 0 | 0 | 0 | 50 | 0 | 49621.8 | 3314549 | 0 | 0 | 0 | 0 | 0 | 100 | 0 | 0 | 25 | 0 | 0 | 28.4 | 0 | 0 | 24.7 | 0 | 0 | 0 | 0 | 0
2026-04-20 03:26 | 668.6 |  | 664.4 | 669.5 | 0 | 0 | 0 | 0 | 0 | 0 | 0 | 50 | 0 | 49621.8 | 3314549 | 0 | 0 | 0 | 0 | 0 | 100 | 0 | 0 | 25 | 0 | 0 | 28.4 | 0 | 0 | 24.7 | 0 | 0 | 0 | 0 | 0
2026-04-20 03:27 | 668.6 |  | 664.4 | 669.5 | 0 | 0 | 0 | 0 | 0 | 0 | 0 | 50 | 0 | 49621.8 | 3314549 | 0 | 0 | 0 | 0 | 0 | 100 | 0 | 0 | 25 | 0 | 0 | 28.4 | 0 | 0 | 24.7 | 0 | 0 | 0 | 0 | 0
2026-04-20 03:28 | 668.6 |  | 664.4 | 669.5 | 0 | 0 | 0 | 0 | 0 | 0 | 0 | 50 | 0 | 49621.8 | 3314549 | 0 | 0 | 0 | 0 | 0 | 100 | 0 | 0 | 25 | 0 | 0 | 28.4 | 0 | 0 | 24.7 | 0 | 0 | 0 | 0 | 0
2026-04-20 03:29 | 668.6 |  | 664.4 | 669.5 | 0 | 0 | 0 | 0 | 0 | 0 | 0 | 50 | 0 | 49621.8 | 3314549 | 0 | 0 | 0 | 0 | 0 | 100 | 0 | 0 | 25 | 0 | 0 | 28.4 | 0 | 0 | 24.7 | 0 | 0 | 0 | 0 | 0
2026-04-20 03:30 | 668.6 |  | 664.4 | 669.5 | 0 | 0 | 0 | 0 | 0 | 0 | 0 | 50 | 0 | 49621.8 | 3314549 | 0 | 0 | 0 | 0 | 0 | 100 | 0 | 0 | 25 | 0 | 0 | 28.4 | 0 | 0 | 24.7 | 0 | 0 | 0 | 0 | 0
2026-04-20 03:31 | 668.6 |  | 664.4 | 669.5 | 0 | 0 | 0 | 0 | 0 | 0 | 0 | 50 | 0 | 49621.8 | 3314549 | 0 | 0 | 0 | 0 | 0 | 100 | 0 | 0 | 25 | 0 | 0 | 28.4 | 0 | 0 | 24.7 | 0 | 0 | 0 | 0 | 0
2026-04-20 03:32 | 668.6 |  | 664.4 | 669.5 | 0 | 0 | 0 | 0 | 0 | 0 | 0 | 50 | 0 | 49621.8 | 3314549 | 0 | 0 | 0 | 0 | 0 | 100 | 0 | 0 | 25 | 0 | 0 | 28.4 | 0 | 0 | 24.7 | 0 | 0 | 0 | 0 | 0
2026-04-20 03:33 | 668.6 |  | 664.4 | 669.5 | 0 | 0 | 0 | 0 | 0 | 0 | 0 | 50 | 0 | 49621.8 | 3314549 | 0 | 0 | 0 | 0 | 0 | 100 | 0 | 0 | 25 | 0 | 0 | 28.4 | 0 | 0 | 24.7 | 0 | 0 | 0 | 0 | 0
2026-04-20 03:34 | 668.6 |  | 664.4 | 669.5 | 0 | 0 | 0 | 0 | 0 | 0 | 0 | 50 | 0 | 49621.8 | 3314549 | 0 | 0 | 0 | 0 | 0 | 100 | 0 | 0 | 25 | 0 | 0 | 28.4 | 0 | 0 | 24.7 | 0 | 0 | 0 | 0 | 0
2026-04-20 03:35 | 668.6 |  | 664.4 | 669.5 | 0 | 0 | 0 | 0 | 0 | 0 | 0 | 50 | 0 | 49621.8 | 3314549 | 0 | 0 | 0 | 0 | 0 | 100 | 0 | 0 | 25 | 0 | 0 | 28.4 | 0 | 0 | 24.7 | 0 | 0 | 0 | 0 | 0
2026-04-20 03:36 | 668.6 |  | 664.4 | 669.5 | 0 | 0 | 0 | 0 | 0 | 0 | 0 | 50 | 0 | 49621.8 | 3314549 | 0 | 0 | 0 | 0 | 0 | 100 | 0 | 0 | 25 | 0 | 0 | 28.4 | 0 | 0 | 24.7 | 0 | 0 | 0 | 0 | 0
2026-04-20 03:37 | 668.6 |  | 664.4 | 669.5 | 0 | 0 | 0 | 0 | 0 | 0 | 0 | 50 | 0 | 49621.8 | 3314549 | 0 | 0 | 0 | 0 | 0 | 100 | 0 | 0 | 25 | 0 | 0 | 28.4 | 0 | 0 | 24.7 | 0 | 0 | 0 | 0 | 0
2026-04-20 03:38 | 668.6 |  | 664.4 | 669.5 | 0 | 0 | 0 | 0 | 0 | 0 | 0 | 50 | 0 | 49621.8 | 3314549 | 0 | 0 | 0 | 0 | 0 | 100 | 0 | 0 | 25 | 0 | 0 | 28.4 | 0 | 0 | 24.7 | 0 | 0 | 0 | 0 | 0
2026-04-20 03:39 | 668.6 |  | 664.4 | 669.5 | 0 | 0 | 0 | 0 | 0 | 0 | 0 | 50 | 0 | 49621.8 | 3314549 | 0 | 0 | 0 | 0 | 0 | 100 | 0 | 0 | 25 | 0 | 0 | 28.4 | 0 | 0 | 24.7 | 0 | 0 | 0 | 0 | 0
2026-04-20 03:40 | 668.6 |  | 664.4 | 669.5 | 0 | 0 | 0 | 0 | 0 | 0 | 0 | 50 | 0 | 49621.8 | 3314549 | 0 | 0 | 0 | 0 | 0 | 100 | 0 | 0 | 25 | 0 | 0 | 28.4 | 0 | 0 | 24.7 | 0 | 0 | 0 | 0 | 0
2026-04-20 03:41 | 668.6 |  | 664.4 | 669.5 | 0 | 0 | 0 | 0 | 0 | 0 | 0 | 50 | 0 | 49621.8 | 3314549 | 0 | 0 | 0 | 0 | 0 | 100 | 0 | 0 | 25 | 0 | 0 | 28.4 | 0 | 0 | 24.7 | 0 | 0 | 0 | 0 | 0
2026-04-20 03:42 | 668.6 |  | 664.4 | 669.5 | 0 | 0 | 0 | 0 | 0 | 0 | 0 | 50 | 0 | 49621.8 | 3314549 | 0 | 0 | 0 | 0 | 0 | 100 | 0 | 0 | 25 | 0 | 0 | 28.4 | 0 | 0 | 24.7 | 0 | 0 | 0 | 0 | 0
2026-04-20 03:43 | 668.6 |  | 664.4 | 669.5 | 0 | 0 | 0 | 0 | 0 | 0 | 0 | 50 | 0 | 49621.8 | 3314549 | 0 | 0 | 0 | 0 | 0 | 100 | 0 | 0 | 25 | 0 | 0 | 28.4 | 0 | 0 | 24.7 | 0 | 0 | 0 | 0 | 0
2026-04-20 03:44 | 668.6 |  | 664.4 | 669.5 | 0 | 0 | 0 | 0 | 0 | 0 | 0 | 50 | 0 | 49621.8 | 3314549 | 0 | 0 | 0 | 0 | 0 | 100 | 0 | 0 | 25 | 0 | 0 | 28.4 | 0 | 0 | 24.7 | 0 | 0 | 0 | 0 | 0
2026-04-20 03:45 | 668.6 |  | 664.4 | 669.5 | 0 | 0 | 0 | 0 | 0 | 0 | 0 | 50 | 0 | 49621.8 | 3314549 | 0 | 0 | 0 | 0 | 0 | 100 | 0 | 0 | 25 | 0 | 0 | 28.4 | 0 | 0 | 24.7 | 0 | 0 | 0 | 0 | 0
2026-04-20 03:46 | 668.6 |  | 664.4 | 669.5 | 0 | 0 | 0 | 0 | 0 | 0 | 0 | 50 | 0 | 49621.8 | 3314549 | 0 | 0 | 0 | 0 | 0 | 100 | 0 | 0 | 25 | 0 | 0 | 28.4 | 0 | 0 | 24.7 | 0 | 0 | 0 | 0 | 0
2026-04-20 03:47 | 668.6 |  | 664.4 | 669.5 | 0 | 0 | 0 | 0 | 0 | 0 | 0 | 50 | 0 | 49621.8 | 3314549 | 0 | 0 | 0 | 0 | 0 | 100 | 0 | 0 | 25 | 0 | 0 | 28.4 | 0 | 0 | 24.7 | 0 | 0 | 0 | 0 | 0
2026-04-20 03:48 | 668.6 |  | 664.4 | 669.5 | 0 | 0 | 0 | 0 | 0 | 0 | 0 | 50 | 0 | 49621.8 | 3314549 | 0 | 0 | 0 | 0 | 0 | 100 | 0 | 0 | 25 | 0 | 0 | 28.4 | 0 | 0 | 24.7 | 0 | 0 | 0 | 0 | 0
2026-04-20 03:49 | 668.6 |  | 664.4 | 669.5 | 0 | 0 | 0 | 0 | 0 | 0 | 0 | 50 | 0 | 49621.8 | 3314549 | 0 | 0 | 0 | 0 | 0 | 100 | 0 | 0 | 25 | 0 | 0 | 28.4 | 0 | 0 | 24.7 | 0 | 0 | 0 | 0 | 0
2026-04-20 03:50 | 668.6 |  | 664.4 | 669.5 | 0 | 0 | 0 | 0 | 0 | 0 | 0 | 50 | 0 | 49621.8 | 3314549 | 0 | 0 | 0 | 0 | 0 | 100 | 0 | 0 | 25 | 0 | 0 | 28.4 | 0 | 0 | 24.7 | 0 | 0 | 0 | 0 | 0
2026-04-20 03:51 | 668.6 |  | 664.4 | 669.5 | 0 | 0 | 0 | 0 | 0 | 0 | 0 | 50 | 0 | 49621.8 | 3314549 | 0 | 0 | 0 | 0 | 0 | 100 | 0 | 0 | 25 | 0 | 0 | 28.4 | 0 | 0 | 24.7 | 0 | 0 | 0 | 0 | 0
2026-04-20 03:52 | 668.6 |  | 664.4 | 669.5 | 0 | 0 | 0 | 0 | 0 | 0 | 0 | 50 | 0 | 49621.8 | 3314549 | 0 | 0 | 0 | 0 | 0 | 100 | 0 | 0 | 25 | 0 | 0 | 28.4 | 0 | 0 | 24.7 | 0 | 0 | 0 | 0 | 0
2026-04-20 03:53 | 668.6 |  | 664.4 | 669.5 | 0 | 0 | 0 | 0 | 0 | 0 | 0 | 50 | 0 | 49621.8 | 3314549 | 0 | 0 | 0 | 0 | 0 | 100 | 0 | 0 | 25 | 0 | 0 | 28.4 | 0 | 0 | 24.7 | 0 | 0 | 0 | 0 | 0
2026-04-20 03:54 | 668.6 |  | 664.4 | 669.5 | 0 | 0 | 0 | 0 | 0 | 0 | 0 | 50 | 0 | 49621.8 | 3314549 | 0 | 0 | 0 | 0 | 0 | 100 | 0 | 0 | 25 | 0 | 0 | 28.4 | 0 | 0 | 24.7 | 0 | 0 | 0 | 0 | 0
2026-04-20 03:55 | 668.6 |  | 664.4 | 669.5 | 0 | 0 | 0 | 0 | 0 | 0 | 0 | 50 | 0 | 49621.8 | 3314549 | 0 | 0 | 0 | 0 | 0 | 100 | 0 | 0 | 25 | 0 | 0 | 28.4 | 0 | 0 | 24.7 | 0 | 0 | 0 | 0 | 0
2026-04-20 03:56 | 668.6 |  | 664.4 | 669.5 | 0 | 0 | 0 | 0 | 0 | 0 | 0 | 50 | 0 | 49621.8 | 3314549 | 0 | 0 | 0 | 0 | 0 | 100 | 0 | 0 | 25 | 0 | 0 | 28.4 | 0 | 0 | 24.7 | 0 | 0 | 0 | 0 | 0
2026-04-20 03:57 | 668.6 |  | 664.4 | 669.5 | 0 | 0 | 0 | 0 | 0 | 0 | 0 | 50 | 0 | 49621.8 | 3314549 | 0 | 0 | 0 | 0 | 0 | 100 | 0 | 0 | 25 | 0 | 0 | 28.4 | 0 | 0 | 24.7 | 0 | 0 | 0 | 0 | 0
2026-04-20 03:58 | 668.6 |  | 664.4 | 669.5 | 0 | 0 | 0 | 0 | 0 | 0 | 0 | 50 | 0 | 49621.8 | 3314549 | 0 | 0 | 0 | 0 | 0 | 100 | 0 | 0 | 25 | 0 | 0 | 28.4 | 0 | 0 | 24.7 | 0 | 0 | 0 | 0 | 0
2026-04-20 03:59 | 668.6 |  | 664.4 | 669.5 | 0 | 0 | 0 | 0 | 0 | 0 | 0 | 50 | 0 | 49621.8 | 3314549 | 0 | 0 | 0 | 0 | 0 | 100 | 0 | 0 | 25 | 0 | 0 | 28.4 | 0 | 0 | 24.7 | 0 | 0 | 0 | 0 | 0
2026-04-20 04:00 | 668.6 |  | 664.4 | 669.5 | 0 | 0 | 0 | 0 | 0 | 0 | 0 | 50 | 0 | 49621.8 | 3314549 | 0 | 0 | 0 | 0 | 0 | 100 | 0 | 0 | 25 | 0 | 0 | 28.4 | 0 | 0 | 24.7 | 0 | 0 | 0 | 0 | 0
2026-04-20 04:01 | 668.6 |  | 664.4 | 669.5 | 0 | 0 | 0 | 0 | 0 | 0 | 0 | 50 | 0 | 49621.8 | 3314549 | 0 | 0 | 0 | 0 | 0 | 100 | 0 | 0 | 25 | 0 | 0 | 28.4 | 0 | 0 | 24.7 | 0 | 0 | 0 | 0 | 0
2026-04-20 04:02 | 668.6 |  | 664.4 | 669.5 | 0 | 0 | 0 | 0 | 0 | 0 | 0 | 50 | 0 | 49621.8 | 3314549 | 0 | 0 | 0 | 0 | 0 | 100 | 0 | 0 | 25 | 0 | 0 | 28.4 | 0 | 0 | 24.7 | 0 | 0 | 0 | 0 | 0
2026-04-20 04:03 | 668.6 |  | 664.4 | 669.5 | 0 | 0 | 0 | 0 | 0 | 0 | 0 | 50 | 0 | 49621.8 | 3314549 | 0 | 0 | 0 | 0 | 0 | 100 | 0 | 0 | 25 | 0 | 0 | 28.4 | 0 | 0 | 24.7 | 0 | 0 | 0 | 0 | 0
2026-04-20 04:04 | 668.6 |  | 664.4 | 669.5 | 0 | 0 | 0 | 0 | 0 | 0 | 0 | 50 | 0 | 49621.8 | 3314549 | 0 | 0 | 0 | 0 | 0 | 100 | 0 | 0 | 25 | 0 | 0 | 28.4 | 0 | 0 | 24.7 | 0 | 0 | 0 | 0 | 0
2026-04-20 04:05 | 668.6 |  | 664.4 | 669.5 | 0 | 0 | 0 | 0 | 0 | 0 | 0 | 50 | 0 | 49621.8 | 3314549 | 0 | 0 | 0 | 0 | 0 | 100 | 0 | 0 | 25 | 0 | 0 | 28.4 | 0 | 0 | 24.7 | 0 | 0 | 0 | 0 | 0
2026-04-20 04:06 | 668.6 |  | 664.4 | 669.5 | 0 | 0 | 0 | 0 | 0 | 0 | 0 | 50 | 0 | 49621.8 | 3314549 | 0 | 0 | 0 | 0 | 0 | 100 | 0 | 0 | 25 | 0 | 0 | 28.4 | 0 | 0 | 24.7 | 0 | 0 | 0 | 0 | 0
2026-04-20 04:07 | 668.6 |  | 664.4 | 669.5 | 0 | 0 | 0 | 0 | 0 | 0 | 0 | 50 | 0 | 49621.8 | 3314549 | 0 | 0 | 0 | 0 | 0 | 100 | 0 | 0 | 25 | 0 | 0 | 28.4 | 0 | 0 | 24.7 | 0 | 0 | 0 | 0 | 0
2026-04-20 04:08 | 668.6 |  | 664.4 | 669.5 | 0 | 0 | 0 | 0 | 0 | 0 | 0 | 50 | 0 | 49621.8 | 3314549 | 0 | 0 | 0 | 0 | 0 | 100 | 0 | 0 | 25 | 0 | 0 | 28.4 | 0 | 0 | 24.7 | 0 | 0 | 0 | 0 | 0
2026-04-20 04:09 | 668.6 |  | 664.4 | 669.5 | 0 | 0 | 0 | 0 | 0 | 0 | 0 | 50 | 0 | 49621.8 | 3314549 | 0 | 0 | 0 | 0 | 0 | 100 | 0 | 0 | 25 | 0 | 0 | 28.4 | 0 | 0 | 24.7 | 0 | 0 | 0 | 0 | 0
2026-04-20 04:10 | 668.6 |  | 664.4 | 669.5 | 0 | 0 | 0 | 0 | 0 | 0 | 0 | 50 | 0 | 49621.8 | 3314549 | 0 | 0 | 0 | 0 | 0 | 100 | 0 | 0 | 25 | 0 | 0 | 28.4 | 0 | 0 | 24.7 | 0 | 0 | 0 | 0 | 0
2026-04-20 04:11 | 668.6 |  | 664.4 | 669.5 | 0 | 0 | 0 | 0 | 0 | 0 | 0 | 50 | 0 | 49621.8 | 3314549 | 0 | 0 | 0 | 0 | 0 | 100 | 0 | 0 | 25 | 0 | 0 | 28.4 | 0 | 0 | 24.7 | 0 | 0 | 0 | 0 | 0
2026-04-20 04:12 | 668.6 |  | 664.4 | 669.5 | 0 | 0 | 0 | 0 | 0 | 0 | 0 | 50 | 0 | 49621.8 | 3314549 | 0 | 0 | 0 | 0 | 0 | 100 | 0 | 0 | 25 | 0 | 0 | 28.4 | 0 | 0 | 24.7 | 0 | 0 | 0 | 0 | 0
2026-04-20 04:13 | 668.6 |  | 664.4 | 669.5 | 0 | 0 | 0 | 0 | 0 | 0 | 0 | 50 | 0 | 49621.8 | 3314549 | 0 | 0 | 0 | 0 | 0 | 100 | 0 | 0 | 25 | 0 | 0 | 28.4 | 0 | 0 | 24.7 | 0 | 0 | 0 | 0 | 0
2026-04-20 04:14 | 668.6 |  | 664.4 | 669.5 | 0 | 0 | 0 | 0 | 0 | 0 | 0 | 50 | 0 | 49621.8 | 3314549 | 0 | 0 | 0 | 0 | 0 | 100 | 0 | 0 | 25 | 0 | 0 | 28.4 | 0 | 0 | 24.7 | 0 | 0 | 0 | 0 | 0
2026-04-20 04:15 | 668.6 |  | 664.4 | 669.5 | 0 | 0 | 0 | 0 | 0 | 0 | 0 | 50 | 0 | 49621.8 | 3314549 | 0 | 0 | 0 | 0 | 0 | 100 | 0 | 0 | 25 | 0 | 0 | 28.4 | 0 | 0 | 24.7 | 0 | 0 | 0 | 0 | 0
2026-04-20 04:16 | 668.6 |  | 664.4 | 669.5 | 0 | 0 | 0 | 0 | 0 | 0 | 0 | 50 | 0 | 49621.8 | 3314549 | 0 | 0 | 0 | 0 | 0 | 100 | 0 | 0 | 25 | 0 | 0 | 28.4 | 0 | 0 | 24.7 | 0 | 0 | 0 | 0 | 0
2026-04-20 04:17 | 668.6 |  | 664.4 | 669.5 | 0 | 0 | 0 | 0 | 0 | 0 | 0 | 50 | 0 | 49621.8 | 3314549 | 0 | 0 | 0 | 0 | 0 | 100 | 0 | 0 | 25 | 0 | 0 | 28.4 | 0 | 0 | 24.7 | 0 | 0 | 0 | 0 | 0
2026-04-20 04:18 | 668.6 |  | 664.4 | 669.5 | 0 | 0 | 0 | 0 | 0 | 0 | 0 | 50 | 0 | 49621.8 | 3314549 | 0 | 0 | 0 | 0 | 0 | 100 | 0 | 0 | 25 | 0 | 0 | 28.4 | 0 | 0 | 24.7 | 0 | 0 | 0 | 0 | 0
2026-04-20 04:19 | 668.6 |  | 664.4 | 669.5 | 0 | 0 | 0 | 0 | 0 | 0 | 0 | 50 | 0 | 49621.8 | 3314549 | 0 | 0 | 0 | 0 | 0 | 100 | 0 | 0 | 25 | 0 | 0 | 28.4 | 0 | 0 | 24.7 | 0 | 0 | 0 | 0 | 0
2026-04-20 04:20 | 668.6 |  | 664.4 | 669.5 | 0 | 0 | 0 | 0 | 0 | 0 | 0 | 50 | 0 | 49621.8 | 3314549 | 0 | 0 | 0 | 0 | 0 | 100 | 0 | 0 | 25 | 0 | 0 | 28.4 | 0 | 0 | 24.7 | 0 | 0 | 0 | 0 | 0
2026-04-20 04:21 | 668.6 |  | 664.4 | 669.5 | 0 | 0 | 0 | 0 | 0 | 0 | 0 | 50 | 0 | 49621.8 | 3314549 | 0 | 0 | 0 | 0 | 0 | 100 | 0 | 0 | 25 | 0 | 0 | 28.4 | 0 | 0 | 24.7 | 0 | 0 | 0 | 0 | 0
2026-04-20 04:22 | 668.6 |  | 664.4 | 669.5 | 0 | 0 | 0 | 0 | 0 | 0 | 0 | 50 | 0 | 49621.8 | 3314549 | 0 | 0 | 0 | 0 | 0 | 100 | 0 | 0 | 25 | 0 | 0 | 28.4 | 0 | 0 | 24.7 | 0 | 0 | 0 | 0 | 0
2026-04-20 04:23 | 668.6 |  | 664.4 | 669.5 | 0 | 0 | 0 | 0 | 0 | 0 | 0 | 50 | 0 | 49621.8 | 3314549 | 0 | 0 | 0 | 0 | 0 | 100 | 0 | 0 | 25 | 0 | 0 | 28.4 | 0 | 0 | 24.7 | 0 | 0 | 0 | 0 | 0
2026-04-20 04:24 | 668.6 |  | 664.4 | 669.5 | 0 | 0 | 0 | 0 | 0 | 0 | 0 | 50 | 0 | 49621.8 | 3314549 | 0 | 0 | 0 | 0 | 0 | 100 | 0 | 0 | 25 | 0 | 0 | 28.4 | 0 | 0 | 24.7 | 0 | 0 | 0 | 0 | 0
2026-04-20 04:25 | 668.6 |  | 664.4 | 669.5 | 0 | 0 | 0 | 0 | 0 | 0 | 0 | 50 | 0 | 49621.8 | 3314549 | 0 | 0 | 0 | 0 | 0 | 100 | 0 | 0 | 25 | 0 | 0 | 28.4 | 0 | 0 | 24.7 | 0 | 0 | 0 | 0 | 0
2026-04-20 04:26 | 668.6 |  | 664.4 | 669.5 | 0 | 0 | 0 | 0 | 0 | 0 | 0 | 50 | 0 | 49621.8 | 3314549 | 0 | 0 | 0 | 0 | 0 | 100 | 0 | 0 | 25 | 0 | 0 | 28.4 | 0 | 0 | 24.7 | 0 | 0 | 0 | 0 | 0
2026-04-20 04:27 | 668.6 |  | 664.4 | 669.5 | 0 | 0 | 0 | 0 | 0 | 0 | 0 | 50 | 0 | 49621.8 | 3314549 | 0 | 0 | 0 | 0 | 0 | 100 | 0 | 0 | 25 | 0 | 0 | 28.4 | 0 | 0 | 24.7 | 0 | 0 | 0 | 0 | 0
2026-04-20 04:28 | 668.6 |  | 664.4 | 669.5 | 0 | 0 | 0 | 0 | 0 | 0 | 0 | 50 | 0 | 49621.8 | 3314549 | 0 | 0 | 0 | 0 | 0 | 100 | 0 | 0 | 25 | 0 | 0 | 28.4 | 0 | 0 | 24.7 | 0 | 0 | 0 | 0 | 0
2026-04-20 04:29 | 668.6 |  | 664.4 | 669.5 | 0 | 0 | 0 | 0 | 0 | 0 | 0 | 50 | 0 | 49621.8 | 3314549 | 0 | 0 | 0 | 0 | 0 | 100 | 0 | 0 | 25 | 0 | 0 | 28.4 | 0 | 0 | 24.7 | 0 | 0 | 0 | 0 | 0
2026-04-20 04:30 | 668.6 |  | 664.4 | 669.5 | 0 | 0 | 0 | 0 | 0 | 0 | 0 | 50 | 0 | 49621.8 | 3314549 | 0 | 0 | 0 | 0 | 0 | 100 | 0 | 0 | 25 | 0 | 0 | 28.4 | 0 | 0 | 24.7 | 0 | 0 | 0 | 0 | 0
2026-04-20 04:31 | 668.6 |  | 664.4 | 669.5 | 0 | 0 | 0 | 0 | 0 | 0 | 0 | 50 | 0 | 49621.8 | 3314549 | 0 | 0 | 0 | 0 | 0 | 100 | 0 | 0 | 25 | 0 | 0 | 28.4 | 0 | 0 | 24.7 | 0 | 0 | 0 | 0 | 0
2026-04-20 04:32 | 668.6 |  | 664.4 | 669.5 | 0 | 0 | 0 | 0 | 0 | 0 | 0 | 50 | 0 | 49621.8 | 3314549 | 0 | 0 | 0 | 0 | 0 | 100 | 0 | 0 | 25 | 0 | 0 | 28.4 | 0 | 0 | 24.7 | 0 | 0 | 0 | 0 | 0
2026-04-20 04:33 | 668.6 |  | 664.4 | 669.5 | 0 | 0 | 0 | 0 | 0 | 0 | 0 | 50 | 0 | 49621.8 | 3314549 | 0 | 0 | 0 | 0 | 0 | 100 | 0 | 0 | 25 | 0 | 0 | 28.4 | 0 | 0 | 24.7 | 0 | 0 | 0 | 0 | 0
2026-04-20 04:34 | 668.6 |  | 664.4 | 669.5 | 0 | 0 | 0 | 0 | 0 | 0 | 0 | 50 | 0 | 49621.8 | 3314549 | 0 | 0 | 0 | 0 | 0 | 100 | 0 | 0 | 25 | 0 | 0 | 28.4 | 0 | 0 | 24.7 | 0 | 0 | 0 | 0 | 0
2026-04-20 04:35 | 668.6 |  | 664.4 | 669.5 | 0 | 0 | 0 | 0 | 0 | 0 | 0 | 50 | 0 | 49621.8 | 3314549 | 0 | 0 | 0 | 0 | 0 | 100 | 0 | 0 | 25 | 0 | 0 | 28.4 | 0 | 0 | 24.7 | 0 | 0 | 0 | 0 | 0
2026-04-20 04:36 | 668.6 |  | 664.4 | 669.5 | 0 | 0 | 0 | 0 | 0 | 0 | 0 | 50 | 0 | 49621.8 | 3314549 | 0 | 0 | 0 | 0 | 0 | 100 | 0 | 0 | 25 | 0 | 0 | 28.4 | 0 | 0 | 24.7 | 0 | 0 | 0 | 0 | 0
2026-04-20 04:37 | 668.6 |  | 664.4 | 669.5 | 0 | 0 | 0 | 0 | 0 | 0 | 0 | 50 | 0 | 49621.8 | 3314549 | 0 | 0 | 0 | 0 | 0 | 100 | 0 | 0 | 25 | 0 | 0 | 28.4 | 0 | 0 | 24.7 | 0 | 0 | 0 | 0 | 0
2026-04-20 04:38 | 668.6 |  | 664.4 | 669.5 | 0 | 0 | 0 | 0 | 0 | 0 | 0 | 50 | 0 | 49621.8 | 3314549 | 0 | 0 | 0 | 0 | 0 | 100 | 0 | 0 | 25 | 0 | 0 | 28.4 | 0 | 0 | 24.7 | 0 | 0 | 0 | 0 | 0
2026-04-20 04:39 | 668.6 |  | 664.4 | 669.5 | 0 | 0 | 0 | 0 | 0 | 0 | 0 | 50 | 0 | 49621.8 | 3314549 | 0 | 0 | 0 | 0 | 0 | 100 | 0 | 0 | 25 | 0 | 0 | 28.4 | 0 | 0 | 24.7 | 0 | 0 | 0 | 0 | 0
2026-04-20 04:40 | 668.6 |  | 664.4 | 669.5 | 0 | 0 | 0 | 0 | 0 | 0 | 0 | 50 | 0 | 49621.8 | 3314549 | 0 | 0 | 0 | 0 | 0 | 100 | 0 | 0 | 25 | 0 | 0 | 28.4 | 0 | 0 | 24.7 | 0 | 0 | 0 | 0 | 0
2026-04-20 04:41 | 668.6 |  | 664.4 | 669.5 | 0 | 0 | 0 | 0 | 0 | 0 | 0 | 50 | 0 | 49621.8 | 3314549 | 0 | 0 | 0 | 0 | 0 | 100 | 0 | 0 | 25 | 0 | 0 | 28.4 | 0 | 0 | 24.7 | 0 | 0 | 0 | 0 | 0
2026-04-20 04:42 | 668.6 |  | 664.4 | 669.5 | 0 | 0 | 0 | 0 | 0 | 0 | 0 | 50 | 0 | 49621.8 | 3314549 | 0 | 0 | 0 | 0 | 0 | 100 | 0 | 0 | 25 | 0 | 0 | 28.4 | 0 | 0 | 24.7 | 0 | 0 | 0 | 0 | 0
2026-04-20 04:43 | 668.6 |  | 664.4 | 669.5 | 0 | 0 | 0 | 0 | 0 | 0 | 0 | 50 | 0 | 49621.8 | 3314549 | 0 | 0 | 0 | 0 | 0 | 100 | 0 | 0 | 25 | 0 | 0 | 28.4 | 0 | 0 | 24.7 | 0 | 0 | 0 | 0 | 0
2026-04-20 04:44 | 668.6 |  | 664.4 | 669.5 | 0 | 0 | 0 | 0 | 0 | 0 | 0 | 50 | 0 | 49621.8 | 3314549 | 0 | 0 | 0 | 0 | 0 | 100 | 0 | 0 | 25 | 0 | 0 | 28.4 | 0 | 0 | 24.7 | 0 | 0 | 0 | 0 | 0
2026-04-20 04:45 | 668.6 |  | 664.4 | 669.5 | 0 | 0 | 0 | 0 | 0 | 0 | 0 | 50 | 0 | 49621.8 | 3314549 | 0 | 0 | 0 | 0 | 0 | 100 | 0 | 0 | 25 | 0 | 0 | 28.4 | 0 | 0 | 24.7 | 0 | 0 | 0 | 0 | 0
2026-04-20 04:46 | 668.6 |  | 664.4 | 669.5 | 0 | 0 | 0 | 0 | 0 | 0 | 0 | 50 | 0 | 49621.8 | 3314549 | 0 | 0 | 0 | 0 | 0 | 100 | 0 | 0 | 25 | 0 | 0 | 28.4 | 0 | 0 | 24.7 | 0 | 0 | 0 | 0 | 0
2026-04-20 04:47 | 668.6 |  | 664.4 | 669.5 | 0 | 0 | 0 | 0 | 0 | 0 | 0 | 50 | 0 | 49621.8 | 3314549 | 0 | 0 | 0 | 0 | 0 | 100 | 0 | 0 | 25 | 0 | 0 | 28.4 | 0 | 0 | 24.7 | 0 | 0 | 0 | 0 | 0
2026-04-20 04:48 | 668.6 |  | 664.4 | 669.5 | 0 | 0 | 0 | 0 | 0 | 0 | 0 | 50 | 0 | 49621.8 | 3314549 | 0 | 0 | 0 | 0 | 0 | 100 | 0 | 0 | 25 | 0 | 0 | 28.4 | 0 | 0 | 24.7 | 0 | 0 | 0 | 0 | 0
2026-04-20 04:49 | 668.6 |  | 664.4 | 669.5 | 0 | 0 | 0 | 0 | 0 | 0 | 0 | 50 | 0 | 49621.8 | 3314549 | 0 | 0 | 0 | 0 | 0 | 100 | 0 | 0 | 25 | 0 | 0 | 28.4 | 0 | 0 | 24.7 | 0 | 0 | 0 | 0 | 0
2026-04-20 04:50 | 668.6 |  | 664.4 | 669.5 | 0 | 0 | 0 | 0 | 0 | 0 | 0 | 50 | 0 | 49621.8 | 3314549 | 0 | 0 | 0 | 0 | 0 | 100 | 0 | 0 | 25 | 0 | 0 | 28.4 | 0 | 0 | 24.7 | 0 | 0 | 0 | 0 | 0
2026-04-20 04:51 | 668.6 |  | 664.4 | 669.5 | 0 | 0 | 0 | 0 | 0 | 0 | 0 | 50 | 0 | 49621.8 | 3314549 | 0 | 0 | 0 | 0 | 0 | 100 | 0 | 0 | 25 | 0 | 0 | 28.4 | 0 | 0 | 24.7 | 0 | 0 | 0 | 0 | 0
2026-04-20 04:52 | 668.6 |  | 664.4 | 669.5 | 0 | 0 | 0 | 0 | 0 | 0 | 0 | 50 | 0 | 49621.8 | 3314549 | 0 | 0 | 0 | 0 | 0 | 100 | 0 | 0 | 25 | 0 | 0 | 28.4 | 0 | 0 | 24.7 | 0 | 0 | 0 | 0 | 0
2026-04-20 04:53 | 668.6 |  | 664.4 | 669.5 | 0 | 0 | 0 | 0 | 0 | 0 | 0 | 50 | 0 | 49621.8 | 3314549 | 0 | 0 | 0 | 0 | 0 | 100 | 0 | 0 | 25 | 0 | 0 | 28.4 | 0 | 0 | 24.7 | 0 | 0 | 0 | 0 | 0
2026-04-20 04:54 | 668.6 |  | 664.4 | 669.5 | 0 | 0 | 0 | 0 | 0 | 0 | 0 | 50 | 0 | 49621.8 | 3314549 | 0 | 0 | 0 | 0 | 0 | 100 | 0 | 0 | 25 | 0 | 0 | 28.4 | 0 | 0 | 24.7 | 0 | 0 | 0 | 0 | 0
2026-04-20 04:55 | 668.6 |  | 664.4 | 669.5 | 0 | 0 | 0 | 0 | 0 | 0 | 0 | 50 | 0 | 49621.8 | 3314549 | 0 | 0 | 0 | 0 | 0 | 100 | 0 | 0 | 25 | 0 | 0 | 28.4 | 0 | 0 | 24.7 | 0 | 0 | 0 | 0 | 0
2026-04-20 04:56 | 668.6 |  | 664.4 | 669.5 | 0 | 0 | 0 | 0 | 0 | 0 | 0 | 50 | 0 | 49621.8 | 3314549 | 0 | 0 | 0 | 0 | 0 | 100 | 0 | 0 | 25 | 0 | 0 | 28.4 | 0 | 0 | 24.7 | 0 | 0 | 0 | 0 | 0
2026-04-20 04:57 | 668.6 |  | 664.4 | 669.5 | 0 | 0 | 0 | 0 | 0 | 0 | 0 | 50 | 0 | 49621.8 | 3314549 | 0 | 0 | 0 | 0 | 0 | 100 | 0 | 0 | 25 | 0 | 0 | 28.4 | 0 | 0 | 24.7 | 0 | 0 | 0 | 0 | 0
2026-04-20 04:58 | 668.6 |  | 664.4 | 669.5 | 0 | 0 | 0 | 0 | 0 | 0 | 0 | 50 | 0 | 49621.8 | 3314549 | 0 | 0 | 0 | 0 | 0 | 100 | 0 | 0 | 25 | 0 | 0 | 28.4 | 0 | 0 | 24.7 | 0 | 0 | 0 | 0 | 0
2026-04-20 04:59 | 668.6 |  | 664.4 | 669.5 | 0 | 0 | 0 | 0 | 0 | 0 | 0 | 50 | 0 | 49621.8 | 3314549 | 0 | 0 | 0 | 0 | 0 | 100 | 0 | 0 | 25 | 0 | 0 | 28.4 | 0 | 0 | 24.7 | 0 | 0 | 0 | 0 | 0
2026-04-20 05:00 | 668.6 |  | 664.4 | 669.5 | 0 | 0 | 0 | 0 | 0 | 0 | 0 | 50 | 0 | 49621.8 | 3314549 | 0 | 0 | 0 | 0 | 0 | 100 | 0 | 0 | 25 | 0 | 0 | 28.4 | 0 | 0 | 24.7 | 0 | 0 | 0 | 0 | 0
2026-04-20 05:01 | 668.6 |  | 664.4 | 669.5 | 0 | 0 | 0 | 0 | 0 | 0 | 0 | 50 | 0 | 49621.8 | 3314549 | 0 | 0 | 0 | 0 | 0 | 100 | 0 | 0 | 25 | 0 | 0 | 28.4 | 0 | 0 | 24.7 | 0 | 0 | 0 | 0 | 0
2026-04-20 05:02 | 668.6 |  | 664.4 | 669.5 | 0 | 0 | 0 | 0 | 0 | 0 | 0 | 50 | 0 | 49621.8 | 3314549 | 0 | 0 | 0 | 0 | 0 | 100 | 0 | 0 | 25 | 0 | 0 | 28.4 | 0 | 0 | 24.7 | 0 | 0 | 0 | 0 | 0
2026-04-20 05:03 | 668.6 |  | 664.4 | 669.5 | 0 | 0 | 0 | 0 | 0 | 0 | 0 | 50 | 0 | 49621.8 | 3314549 | 0 | 0 | 0 | 0 | 0 | 100 | 0 | 0 | 25 | 0 | 0 | 28.4 | 0 | 0 | 24.7 | 0 | 0 | 0 | 0 | 0
2026-04-20 05:04 | 668.6 |  | 664.4 | 669.5 | 0 | 0 | 0 | 0 | 0 | 0 | 0 | 50 | 0 | 49621.8 | 3314549 | 0 | 0 | 0 | 0 | 0 | 100 | 0 | 0 | 25 | 0 | 0 | 28.4 | 0 | 0 | 24.7 | 0 | 0 | 0 | 0 | 0
2026-04-20 05:05 | 668.6 |  | 664.4 | 669.5 | 0 | 0 | 0 | 0 | 0 | 0 | 0 | 50 | 0 | 49621.8 | 3314549 | 0 | 0 | 0 | 0 | 0 | 100 | 0 | 0 | 25 | 0 | 0 | 28.4 | 0 | 0 | 24.7 | 0 | 0 | 0 | 0 | 0
2026-04-20 05:06 | 668.6 |  | 664.4 | 669.5 | 0 | 0 | 0 | 0 | 0 | 0 | 0 | 50 | 0 | 49621.8 | 3314549 | 0 | 0 | 0 | 0 | 0 | 100 | 0 | 0 | 25 | 0 | 0 | 28.4 | 0 | 0 | 24.7 | 0 | 0 | 0 | 0 | 0
2026-04-20 05:07 | 668.6 |  | 664.4 | 669.5 | 0 | 0 | 0 | 0 | 0 | 0 | 0 | 50 | 0 | 49621.8 | 3314549 | 0 | 0 | 0 | 0 | 0 | 100 | 0 | 0 | 25 | 0 | 0 | 28.4 | 0 | 0 | 24.7 | 0 | 0 | 0 | 0 | 0
2026-04-20 05:08 | 668.6 |  | 664.4 | 669.5 | 0 | 0 | 0 | 0 | 0 | 0 | 0 | 50 | 0 | 49621.8 | 3314549 | 0 | 0 | 0 | 0 | 0 | 100 | 0 | 0 | 25 | 0 | 0 | 28.4 | 0 | 0 | 24.7 | 0 | 0 | 0 | 0 | 0
2026-04-20 05:09 | 668.6 |  | 664.4 | 669.5 | 0 | 0 | 0 | 0 | 0 | 0 | 0 | 50 | 0 | 49621.8 | 3314549 | 0 | 0 | 0 | 0 | 0 | 100 | 0 | 0 | 25 | 0 | 0 | 28.4 | 0 | 0 | 24.7 | 0 | 0 | 0 | 0 | 0
2026-04-20 05:10 | 668.6 |  | 664.4 | 669.5 | 0 | 0 | 0 | 0 | 0 | 0 | 0 | 50 | 0 | 49621.8 | 3314549 | 0 | 0 | 0 | 0 | 0 | 100 | 0 | 0 | 25 | 0 | 0 | 28.4 | 0 | 0 | 24.7 | 0 | 0 | 0 | 0 | 0
2026-04-20 05:11 | 668.6 |  | 664.4 | 669.5 | 0 | 0 | 0 | 0 | 0 | 0 | 0 | 50 | 0 | 49621.8 | 3314549 | 0 | 0 | 0 | 0 | 0 | 100 | 0 | 0 | 25 | 0 | 0 | 28.4 | 0 | 0 | 24.7 | 0 | 0 | 0 | 0 | 0
2026-04-20 05:12 | 668.6 |  | 664.4 | 669.5 | 0 | 0 | 0 | 0 | 0 | 0 | 0 | 50 | 0 | 49621.8 | 3314549 | 0 | 0 | 0 | 0 | 0 | 100 | 0 | 0 | 25 | 0 | 0 | 28.4 | 0 | 0 | 24.7 | 0 | 0 | 0 | 0 | 0
2026-04-20 05:13 | 668.6 |  | 664.4 | 669.5 | 0 | 0 | 0 | 0 | 0 | 0 | 0 | 50 | 0 | 49621.8 | 3314549 | 0 | 0 | 0 | 0 | 0 | 100 | 0 | 0 | 25 | 0 | 0 | 28.4 | 0 | 0 | 24.7 | 0 | 0 | 0 | 0 | 0
2026-04-20 05:14 | 668.6 |  | 664.4 | 669.5 | 0 | 0 | 0 | 0 | 0 | 0 | 0 | 50 | 0 | 49621.8 | 3314549 | 0 | 0 | 0 | 0 | 0 | 100 | 0 | 0 | 25 | 0 | 0 | 28.4 | 0 | 0 | 24.7 | 0 | 0 | 0 | 0 | 0
2026-04-20 05:15 | 668.6 |  | 664.4 | 669.5 | 0 | 0 | 0 | 0 | 0 | 0 | 0 | 50 | 0 | 49621.8 | 3314549 | 0 | 0 | 0 | 0 | 0 | 100 | 0 | 0 | 25 | 0 | 0 | 28.4 | 0 | 0 | 24.7 | 0 | 0 | 0 | 0 | 0
2026-04-20 05:16 | 668.6 |  | 664.4 | 669.5 | 0 | 0 | 0 | 0 | 0 | 0 | 0 | 50 | 0 | 49621.8 | 3314549 | 0 | 0 | 0 | 0 | 0 | 100 | 0 | 0 | 25 | 0 | 0 | 28.4 | 0 | 0 | 24.7 | 0 | 0 | 0 | 0 | 0
2026-04-20 05:17 | 668.6 |  | 664.4 | 669.5 | 0 | 0 | 0 | 0 | 0 | 0 | 0 | 50 | 0 | 49621.8 | 3314549 | 0 | 0 | 0 | 0 | 0 | 100 | 0 | 0 | 25 | 0 | 0 | 28.4 | 0 | 0 | 24.7 | 0 | 0 | 0 | 0 | 0
2026-04-20 05:18 | 668.6 |  | 664.4 | 669.5 | 0 | 0 | 0 | 0 | 0 | 0 | 0 | 50 | 0 | 49621.8 | 3314549 | 0 | 0 | 0 | 0 | 0 | 100 | 0 | 0 | 25 | 0 | 0 | 28.4 | 0 | 0 | 24.7 | 0 | 0 | 0 | 0 | 0
2026-04-20 05:19 | 668.6 |  | 664.4 | 669.5 | 0 | 0 | 0 | 0 | 0 | 0 | 0 | 50 | 0 | 49621.8 | 3314549 | 0 | 0 | 0 | 0 | 0 | 100 | 0 | 0 | 25 | 0 | 0 | 28.4 | 0 | 0 | 24.7 | 0 | 0 | 0 | 0 | 0
2026-04-20 05:20 | 668.6 |  | 664.4 | 669.5 | 0 | 0 | 0 | 0 | 0 | 0 | 0 | 50 | 0 | 49621.8 | 3314549 | 0 | 0 | 0 | 0 | 0 | 100 | 0 | 0 | 25 | 0 | 0 | 28.4 | 0 | 0 | 24.7 | 0 | 0 | 0 | 0 | 0
2026-04-20 05:21 | 668.6 |  | 664.4 | 669.5 | 0 | 0 | 0 | 0 | 0 | 0 | 0 | 50 | 0 | 49621.8 | 3314549 | 0 | 0 | 0 | 0 | 0 | 100 | 0 | 0 | 25 | 0 | 0 | 28.4 | 0 | 0 | 24.7 | 0 | 0 | 0 | 0 | 0
2026-04-20 05:22 | 668.6 |  | 664.4 | 669.5 | 0 | 0 | 0 | 0 | 0 | 0 | 0 | 50 | 0 | 49621.8 | 3314549 | 0 | 0 | 0 | 0 | 0 | 100 | 0 | 0 | 25 | 0 | 0 | 28.4 | 0 | 0 | 24.7 | 0 | 0 | 0 | 0 | 0
2026-04-20 05:23 | 668.6 |  | 664.4 | 669.5 | 0 | 0 | 0 | 0 | 0 | 0 | 0 | 50 | 0 | 49621.8 | 3314549 | 0 | 0 | 0 | 0 | 0 | 100 | 0 | 0 | 25 | 0 | 0 | 28.4 | 0 | 0 | 24.7 | 0 | 0 | 0 | 0 | 0
2026-04-20 05:24 | 668.6 |  | 664.4 | 669.5 | 0 | 0 | 0 | 0 | 0 | 0 | 0 | 50 | 0 | 49621.8 | 3314549 | 0 | 0 | 0 | 0 | 0 | 100 | 0 | 0 | 25 | 0 | 0 | 28.4 | 0 | 0 | 24.7 | 0 | 0 | 0 | 0 | 0
2026-04-20 05:25 | 668.6 |  | 664.4 | 669.5 | 0 | 0 | 0 | 0 | 0 | 0 | 0 | 50 | 0 | 49621.8 | 3314549 | 0 | 0 | 0 | 0 | 0 | 100 | 0 | 0 | 25 | 0 | 0 | 28.4 | 0 | 0 | 24.7 | 0 | 0 | 0 | 0 | 0
2026-04-20 05:26 | 668.6 |  | 664.4 | 669.5 | 0 | 0 | 0 | 0 | 0 | 0 | 0 | 50 | 0 | 49621.8 | 3314549 | 0 | 0 | 0 | 0 | 0 | 100 | 0 | 0 | 25 | 0 | 0 | 28.4 | 0 | 0 | 24.7 | 0 | 0 | 0 | 0 | 0
2026-04-20 05:27 | 668.6 |  | 664.4 | 669.5 | 0 | 0 | 0 | 0 | 0 | 0 | 0 | 50 | 0 | 49621.8 | 3314549 | 0 | 0 | 0 | 0 | 0 | 100 | 0 | 0 | 25 | 0 | 0 | 28.4 | 0 | 0 | 24.7 | 0 | 0 | 0 | 0 | 0
2026-04-20 05:28 | 668.6 |  | 664.4 | 669.5 | 0 | 0 | 0 | 0 | 0 | 0 | 0 | 50 | 0 | 49621.8 | 3314549 | 0 | 0 | 0 | 0 | 0 | 100 | 0 | 0 | 25 | 0 | 0 | 28.4 | 0 | 0 | 24.7 | 0 | 0 | 0 | 0 | 0
2026-04-20 05:29 | 668.6 |  | 664.4 | 669.5 | 0 | 0 | 0 | 0 | 0 | 0 | 0 | 50 | 0 | 49621.8 | 3314549 | 0 | 0 | 0 | 0 | 0 | 100 | 0 | 0 | 25 | 0 | 0 | 28.4 | 0 | 0 | 24.7 | 0 | 0 | 0 | 0 | 0
2026-04-20 05:30 | 668.6 |  | 664.4 | 669.5 | 0 | 0 | 0 | 0 | 0 | 0 | 0 | 50 | 0 | 49621.8 | 3314549 | 0 | 0 | 0 | 0 | 0 | 100 | 0 | 0 | 25 | 0 | 0 | 28.4 | 0 | 0 | 24.7 | 0 | 0 | 0 | 0 | 0
2026-04-20 05:31 | 668.6 |  | 664.4 | 669.5 | 0 | 0 | 0 | 0 | 0 | 0 | 0 | 50 | 0 | 49621.8 | 3314549 | 0 | 0 | 0 | 0 | 0 | 100 | 0 | 0 | 25 | 0 | 0 | 28.4 | 0 | 0 | 24.7 | 0 | 0 | 0 | 0 | 0
2026-04-20 05:32 | 668.6 |  | 664.4 | 669.5 | 0 | 0 | 0 | 0 | 0 | 0 | 0 | 50 | 0 | 49621.8 | 3314549 | 0 | 0 | 0 | 0 | 0 | 100 | 0 | 0 | 25 | 0 | 0 | 28.4 | 0 | 0 | 24.7 | 0 | 0 | 0 | 0 | 0
2026-04-20 05:33 | 668.6 |  | 664.4 | 669.5 | 0 | 0 | 0 | 0 | 0 | 0 | 0 | 50 | 0 | 49621.8 | 3314549 | 0 | 0 | 0 | 0 | 0 | 100 | 0 | 0 | 25 | 0 | 0 | 28.4 | 0 | 0 | 24.7 | 0 | 0 | 0 | 0 | 0
2026-04-20 05:34 | 668.6 |  | 664.4 | 669.5 | 0 | 0 | 0 | 0 | 0 | 0 | 0 | 50 | 0 | 49621.8 | 3314549 | 0 | 0 | 0 | 0 | 0 | 100 | 0 | 0 | 25 | 0 | 0 | 28.4 | 0 | 0 | 24.7 | 0 | 0 | 0 | 0 | 0
2026-04-20 05:35 | 668.6 |  | 664.4 | 669.5 | 0 | 0 | 0 | 0 | 0 | 0 | 0 | 50 | 0 | 49621.8 | 3314549 | 0 | 0 | 0 | 0 | 0 | 100 | 0 | 0 | 25 | 0 | 0 | 28.4 | 0 | 0 | 24.7 | 0 | 0 | 0 | 0 | 0
2026-04-20 05:36 | 668.6 |  | 664.4 | 669.5 | 0 | 0 | 0 | 0 | 0 | 0 | 0 | 50 | 0 | 49621.8 | 3314549 | 0 | 0 | 0 | 0 | 0 | 100 | 0 | 0 | 25 | 0 | 0 | 28.4 | 0 | 0 | 24.7 | 0 | 0 | 0 | 0 | 0
2026-04-20 05:37 | 668.6 |  | 664.4 | 669.5 | 0 | 0 | 0 | 0 | 0 | 0 | 0 | 50 | 0 | 49621.8 | 3314549 | 0 | 0 | 0 | 0 | 0 | 100 | 0 | 0 | 25 | 0 | 0 | 28.4 | 0 | 0 | 24.7 | 0 | 0 | 0 | 0 | 0
2026-04-20 05:38 | 668.6 |  | 664.4 | 669.5 | 0 | 0 | 0 | 0 | 0 | 0 | 0 | 50 | 0 | 49621.8 | 3314549 | 0 | 0 | 0 | 0 | 0 | 100 | 0 | 0 | 25 | 0 | 0 | 28.4 | 0 | 0 | 24.7 | 0 | 0 | 0 | 0 | 0
2026-04-20 05:39 | 668.6 |  | 664.4 | 669.5 | 0 | 0 | 0 | 0 | 0 | 0 | 0 | 50 | 0 | 49621.8 | 3314549 | 0 | 0 | 0 | 0 | 0 | 100 | 0 | 0 | 25 | 0 | 0 | 28.4 | 0 | 0 | 24.7 | 0 | 0 | 0 | 0 | 0
2026-04-20 05:40 | 668.6 |  | 664.4 | 669.5 | 0 | 0 | 0 | 0 | 0 | 0 | 0 | 50 | 0 | 49621.8 | 3314549 | 0 | 0 | 0 | 0 | 0 | 100 | 0 | 0 | 25 | 0 | 0 | 28.4 | 0 | 0 | 24.7 | 0 | 0 | 0 | 0 | 0
2026-04-20 05:41 | 668.6 |  | 664.4 | 669.5 | 0 | 0 | 0 | 0 | 0 | 0 | 0 | 50 | 0 | 49621.8 | 3314549 | 0 | 0 | 0 | 0 | 0 | 100 | 0 | 0 | 25 | 0 | 0 | 28.4 | 0 | 0 | 24.7 | 0 | 0 | 0 | 0 | 0
2026-04-20 05:42 | 668.6 |  | 664.4 | 669.5 | 0 | 0 | 0 | 0 | 0 | 0 | 0 | 50 | 0 | 49621.8 | 3314549 | 0 | 0 | 0 | 0 | 0 | 100 | 0 | 0 | 25 | 0 | 0 | 28.4 | 0 | 0 | 24.7 | 0 | 0 | 0 | 0 | 0
2026-04-20 05:43 | 668.6 |  | 664.4 | 669.5 | 0 | 0 | 0 | 0 | 0 | 0 | 0 | 50 | 0 | 49621.8 | 3314549 | 0 | 0 | 0 | 0 | 0 | 100 | 0 | 0 | 25 | 0 | 0 | 28.4 | 0 | 0 | 24.7 | 0 | 0 | 0 | 0 | 0
2026-04-20 05:44 | 668.6 |  | 664.4 | 669.5 | 0 | 0 | 0 | 0 | 0 | 0 | 0 | 50 | 0 | 49621.8 | 3314549 | 0 | 0 | 0 | 0 | 0 | 100 | 0 | 0 | 25 | 0 | 0 | 28.4 | 0 | 0 | 24.7 | 0 | 0 | 0 | 0 | 0
2026-04-20 05:45 | 668.6 |  | 664.4 | 669.5 | 0 | 0 | 0 | 0 | 0 | 0 | 0 | 50 | 0 | 49621.8 | 3314549 | 0 | 0 | 0 | 0 | 0 | 100 | 0 | 0 | 25 | 0 | 0 | 28.4 | 0 | 0 | 24.7 | 0 | 0 | 0 | 0 | 0
2026-04-20 05:46 | 668.6 |  | 664.4 | 669.5 | 0 | 0 | 0 | 0 | 0 | 0 | 0 | 50 | 0 | 49621.8 | 3314549 | 0 | 0 | 0 | 0 | 0 | 100 | 0 | 0 | 25 | 0 | 0 | 28.4 | 0 | 0 | 24.7 | 0 | 0 | 0 | 0 | 0
2026-04-20 05:47 | 668.6 |  | 664.4 | 669.5 | 0 | 0 | 0 | 0 | 0 | 0 | 0 | 50 | 0 | 49621.8 | 3314549 | 0 | 0 | 0 | 0 | 0 | 100 | 0 | 0 | 25 | 0 | 0 | 28.4 | 0 | 0 | 24.7 | 0 | 0 | 0 | 0 | 0
2026-04-20 05:48 | 668.6 |  | 664.4 | 669.5 | 0 | 0 | 0 | 0 | 0 | 0 | 0 | 50 | 0 | 49621.8 | 3314549 | 0 | 0 | 0 | 0 | 0 | 100 | 0 | 0 | 25 | 0 | 0 | 28.4 | 0 | 0 | 24.7 | 0 | 0 | 0 | 0 | 0
2026-04-20 05:49 | 668.6 |  | 664.4 | 669.5 | 0 | 0 | 0 | 0 | 0 | 0 | 0 | 50 | 0 | 49621.8 | 3314549 | 0 | 0 | 0 | 0 | 0 | 100 | 0 | 0 | 25 | 0 | 0 | 28.4 | 0 | 0 | 24.7 | 0 | 0 | 0 | 0 | 0
2026-04-20 05:50 | 668.6 |  | 664.4 | 669.5 | 0 | 0 | 0 | 0 | 0 | 0 | 0 | 50 | 0 | 49621.8 | 3314549 | 0 | 0 | 0 | 0 | 0 | 100 | 0 | 0 | 25 | 0 | 0 | 28.4 | 0 | 0 | 24.7 | 0 | 0 | 0 | 0 | 0
2026-04-20 05:51 | 668.6 |  | 664.4 | 669.5 | 0 | 0 | 0 | 0 | 0 | 0 | 0 | 50 | 0 | 49621.8 | 3314549 | 0 | 0 | 0 | 0 | 0 | 100 | 0 | 0 | 25 | 0 | 0 | 28.4 | 0 | 0 | 24.7 | 0 | 0 | 0 | 0 | 0
2026-04-20 05:52 | 668.6 |  | 664.4 | 669.5 | 0 | 0 | 0 | 0 | 0 | 0 | 0 | 50 | 0 | 49621.8 | 3314549 | 0 | 0 | 0 | 0 | 0 | 100 | 0 | 0 | 25 | 0 | 0 | 28.4 | 0 | 0 | 24.7 | 0 | 0 | 0 | 0 | 0
2026-04-20 05:53 | 668.6 |  | 664.4 | 669.5 | 0 | 0 | 0 | 0 | 0 | 0 | 0 | 50 | 0 | 49621.8 | 3314549 | 0 | 0 | 0 | 0 | 0 | 100 | 0 | 0 | 25 | 0 | 0 | 28.4 | 0 | 0 | 24.7 | 0 | 0 | 0 | 0 | 0
2026-04-20 05:54 | 668.6 |  | 664.4 | 669.5 | 0 | 0 | 0 | 0 | 0 | 0 | 0 | 50 | 0 | 49621.8 | 3314549 | 0 | 0 | 0 | 0 | 0 | 100 | 0 | 0 | 25 | 0 | 0 | 28.4 | 0 | 0 | 24.7 | 0 | 0 | 0 | 0 | 0
2026-04-20 05:55 | 668.6 |  | 664.4 | 669.5 | 0 | 0 | 0 | 0 | 0 | 0 | 0 | 50 | 0 | 49621.8 | 3314549 | 0 | 0 | 0 | 0 | 0 | 100 | 0 | 0 | 25 | 0 | 0 | 28.4 | 0 | 0 | 24.7 | 0 | 0 | 0 | 0 | 0
2026-04-20 05:56 | 668.6 |  | 664.4 | 669.5 | 0 | 0 | 0 | 0 | 0 | 0 | 0 | 50 | 0 | 49621.8 | 3314549 | 0 | 0 | 0 | 0 | 0 | 100 | 0 | 0 | 25 | 0 | 0 | 28.4 | 0 | 0 | 24.7 | 0 | 0 | 0 | 0 | 0
2026-04-20 05:57 | 668.6 |  | 664.4 | 669.5 | 0 | 0 | 0 | 0 | 0 | 0 | 0 | 50 | 0 | 49621.8 | 3314549 | 0 | 0 | 0 | 0 | 0 | 100 | 0 | 0 | 25 | 0 | 0 | 28.4 | 0 | 0 | 24.7 | 0 | 0 | 0 | 0 | 0
2026-04-20 05:58 | 668.6 |  | 664.4 | 669.5 | 0 | 0 | 0 | 0 | 0 | 0 | 0 | 50 | 0 | 49621.8 | 3314549 | 0 | 0 | 0 | 0 | 0 | 100 | 0 | 0 | 25 | 0 | 0 | 28.4 | 0 | 0 | 24.7 | 0 | 0 | 0 | 0 | 0
2026-04-20 05:59 | 668.6 |  | 664.4 | 669.5 | 0 | 0 | 0 | 0 | 0 | 0 | 0 | 50 | 0 | 49621.8 | 3314549 | 0 | 0 | 0 | 0 | 0 | 100 | 0 | 0 | 25 | 0 | 0 | 28.4 | 0 | 0 | 24.7 | 0 | 0 | 0 | 0 | 0
2026-04-20 06:00 | 668.6 |  | 664.4 | 669.5 | 0 | 0 | 0 | 0 | 0 | 0 | 0 | 50 | 0 | 49621.8 | 3314549 | 0 | 0 | 0 | 0 | 0 | 100 | 0 | 0 | 25 | 0 | 0 | 28.4 | 0 | 0 | 24.7 | 0 | 0 | 0 | 0 | 0
2026-04-20 06:01 | 668.6 |  | 664.4 | 669.5 | 0 | 0 | 0 | 0 | 0 | 0 | 0 | 50 | 0 | 49621.8 | 3314549 | 0 | 0 | 0 | 0 | 0 | 100 | 0 | 0 | 25 | 0 | 0 | 28.4 | 0 | 0 | 24.7 | 0 | 0 | 0 | 0 | 0
2026-04-20 06:02 | 668.6 |  | 664.4 | 669.5 | 0 | 0 | 0 | 0 | 0 | 0 | 0 | 50 | 0 | 49621.8 | 3314549 | 0 | 0 | 0 | 0 | 0 | 100 | 0 | 0 | 25 | 0 | 0 | 28.4 | 0 | 0 | 24.7 | 0 | 0 | 0 | 0 | 0
2026-04-20 06:03 | 668.6 |  | 664.4 | 669.5 | 0 | 0 | 0 | 0 | 0 | 0 | 0 | 50 | 0 | 49621.8 | 3314549 | 0 | 0 | 0 | 0 | 0 | 100 | 0 | 0 | 25 | 0 | 0 | 28.4 | 0 | 0 | 24.7 | 0 | 0 | 0 | 0 | 0
2026-04-20 06:04 | 668.6 |  | 664.4 | 669.5 | 0 | 0 | 0 | 0 | 0 | 0 | 0 | 50 | 0 | 49621.8 | 3314549 | 0 | 0 | 0 | 0 | 0 | 100 | 0 | 0 | 25 | 0 | 0 | 28.4 | 0 | 0 | 24.7 | 0 | 0 | 0 | 0 | 0
2026-04-20 06:05 | 668.6 |  | 664.4 | 669.5 | 0 | 0 | 0 | 0 | 0 | 0 | 0 | 50 | 0 | 49621.8 | 3314549 | 0 | 0 | 0 | 0 | 0 | 100 | 0 | 0 | 25 | 0 | 0 | 28.4 | 0 | 0 | 24.7 | 0 | 0 | 0 | 0 | 0
2026-04-20 06:06 | 668.6 |  | 662.9 | 669.5 | 0 | 0 | 0 | 0 | 0 | 0 | 0 | 50 | 0 | 49621.8 | 3314549 | 0 | 0 | 0 | 0 | 0 | 100 | 0 | 0 | 25 | 0 | 0 | 28.4 | 0 | 0 | 43 | 0 | 0 | 0 | 0 | 0
2026-04-20 06:07 | 662.5 |  | 660.4 | 662.7 | 0 | 0 | 0 | 0 | 0 | 0 | 0 | 49.9 | 0 | 49621.8 | 3314549 | 0 | 0 | 0 | 0 | 0 | 100 | 0 | 0 | 553.6 | 0 | 0 | 554.2 | 0 | 0 | 550 | 0 | 0 | 0 | 0 | 0
2026-04-20 06:08 | 663.1 |  | 658.5 | 663.1 | 0 | 0 | 0 | 0 | 0 | 0 | 0 | 49.9 | 0 | 49621.8 | 3314549 | 0 | 0 | 0 | 0 | 0 | 100 | 0 | 0 | 625 | 0 | 0 | 589.4 | 0 | 0 | 580 | 0 | 0 | 0 | 0 | 0
2026-04-20 06:09 | 662.4 |  | 658.9 | 662.7 | 0 | 0 | 0 | 0 | 0 | 0 | 0 | 49.9 | 0 | 49621.8 | 3314549 | 0 | 0 | 0 | 0 | 0 | 100 | 0 | 0 | 743.8 | 0 | 0 | 722 | 0 | 0 | 713.6 | 0 | 0 | 0 | 0 | 0
2026-04-20 06:10 | 662.5 |  | 659.1 | 662.7 | 0 | 0 | 0 | 0 | 0 | 0 | 0 | 49.9 | 0 | 49621.8 | 3314549 | 0 | 0 | 0 | 0 | 0 | 100 | 0 | 0 | 820.5 | 0 | 0 | 802.6 | 0 | 0 | 794.2 | 0 | 0 | 0 | 0 | 0
2026-04-20 06:11 | 663.5 |  | 659 | 663.3 | 0 | 0 | 0 | 0 | 0 | 0 | 0 | 49.9 | 0 | 49621.8 | 3314549 | 0 | 0 | 0 | 0 | 0 | 100 | 0 | 0 | 856.2 | 0 | 0 | 840.9 | 0 | 0 | 834.2 | 0 | 0 | 0 | 0 | 0
2026-04-20 06:12 | 662.8 |  | 658.7 | 662.6 | 0 | 0 | 0 | 0 | 0 | 0 | 0 | 49.9 | 0 | 49621.8 | 3314549 | 0 | 0 | 0 | 0 | 0 | 100 | 0 | 0 | 894.6 | 0 | 0 | 881 | 0 | 0 | 874.5 | 0 | 0 | 0 | 0 | 0
2026-04-20 06:13 | 662.9 |  | 658.5 | 661.4 | 0 | 0 | 0 | 0 | 0 | 0 | 0 | 49.9 | 0 | 49621.8 | 3314549 | 0 | 0 | 0 | 0 | 0 | 100 | 0 | 0 | 916.8 | 0 | 0 | 904.5 | 0 | 0 | 898.9 | 0 | 0 | 0 | 0 | 0
2026-04-20 06:14 | 662.4 |  | 659.2 | 662.4 | 0 | 0 | 0 | 0 | 0 | 0 | 0 | 49.9 | 0 | 49621.8 | 3314549 | 0 | 0 | 0 | 0 | 0 | 100 | 0 | 0 | 942.8 | 0 | 0 | 932.5 | 0 | 0 | 927.7 | 0 | 0 | 0 | 0 | 0
2026-04-20 06:15 | 663 |  | 658.9 | 661.5 | 0 | 0 | 0 | 0 | 0 | 0 | 0 | 49.9 | 0 | 49621.8 | 3314549 | 0 | 0 | 0 | 0 | 0 | 100 | 0 | 0 | 959.7 | 0 | 0 | 950.1 | 0 | 0 | 945.8 | 0 | 0 | 0 | 0 | 0
2026-04-20 06:16 | 662 |  | 658.4 | 661.2 | 0 | 0 | 0 | 0 | 0 | 0 | 0 | 49.8 | 0 | 49621.8 | 3314549 | 0 | 0 | 0 | 0 | 0 | 100 | 0 | 0 | 979.8 | 0 | 0 | 971.8 | 0 | 0 | 967.9 | 0 | 0 | 0 | 0 | 0
2026-04-20 06:17 | 662.4 |  | 658.3 | 661.1 | 0 | 0 | 0 | 0 | 0 | 0 | 0 | 49.8 | 0 | 49621.8 | 3314549 | 0 | 0 | 0 | 0 | 0 | 100 | 0 | 0 | 993.5 | 0 | 0 | 986.1 | 0 | 0 | 982.6 | 0 | 0 | 0 | 0 | 0
2026-04-20 06:18 | 661.7 |  | 657.9 | 661.7 | 0 | 0 | 0 | 0 | 0 | 0 | 0 | 49.9 | 0 | 49621.8 | 3314549 | 0 | 0 | 0 | 0 | 0 | 100 | 0 | 0 | 1010.2 | 0 | 0 | 1003.7 | 0 | 0 | 1000.5 | 0 | 0 | 0 | 0 | 0
2026-04-20 06:19 | 662.5 |  | 658.2 | 661.4 | 0 | 0 | 0 | 0 | 0 | 0 | 0 | 49.9 | 0 | 49621.8 | 3314549 | 0 | 0 | 0 | 0 | 0 | 100 | 0 | 0 | 1021.9 | 0 | 0 | 1015.6 | 0 | 0 | 1012.9 | 0 | 0 | 0 | 0 | 0
2026-04-20 06:20 | 662.1 |  | 658.4 | 662.3 | 0 | 0 | 0 | 0 | 0 | 0 | 0 | 49.9 | 0 | 49621.8 | 3314549 | 0 | 0 | 0 | 0 | 0 | 100 | 0 | 0 | 985.9 | 0 | 0 | 1030.6 | 0 | 0 | 1028.3 | 0 | 0 | 0 | 0 | 0
2026-04-20 06:21 | 661.4 |  | 659.6 | 661.8 | 42.9 | 41.5 | 41.3 | 0 | -23.53 | 23.73 | 0 | 49.9 | 0 | 49621.8 | 3314549 | 0 | 0 | 0 | 0 | 0 | 100 | 0 | 0 | 942.3 | 0 | 0 | 942 | 0 | 0 | 941 | 0 | 0 | 0 | 0 | 0
2026-04-20 06:22 | 661.9 |  | 659.9 | 661.3 | 41.6 | 43.6 | 40.7 | 0 | -22.64 | 23.34 | 0 | 49.9 | 0 | 49621.8 | 3314549 | 0 | 0 | 0 | 0 | 0 | 100 | 0 | 0 | 941.8 | 0 | 0 | 943.2 | 0 | 0 | 941 | 0 | 0 | 0 | 0 | 0
2026-04-20 06:23 | 663.8 |  | 659.2 | 661.4 | 39.6 | 40.3 | 42 | 0 | -22.8 | 22.6 | 0 | 50 | 0 | 49621.8 | 3314549 | 0 | 0 | 0 | 0 | 0 | 100 | 0 | 0 | 941.1 | 0 | 0 | 941.8 | 0 | 0 | 942 | 0 | 0 | 0 | 0 | 0
2026-04-20 06:24 | 663.3 |  | 661.5 | 661.9 | 41.3 | 44 | 41.5 | 0 | -23.57 | 23.09 | 0 | 50 | 0 | 49621.8 | 3314549 | 0 | 0 | 0 | 0 | 0 | 100 | 0 | 0 | 943.2 | 0 | 0 | 944.2 | 0 | 0 | 942.1 | 0 | 0 | 0 | 0 | 0
2026-04-20 06:25 | 665.1 |  | 659 | 663.2 | 42.8 | 46.1 | 41.3 | 0 | -23.58 | 23.58 | 0 | 50 | 0 | 49621.8 | 3314549 | 0 | 0 | 0 | 0 | 0 | 100 | 0 | 0 | 942.8 | 0 | 0 | 943.9 | 0 | 0 | 942.8 | 0 | 0 | 0 | 0 | 0
2026-04-20 06:26 | 665 |  | 659 | 663.4 | 41.3 | 42.2 | 41 | 0 | -24.57 | 24.89 | 0 | 50 | 0 | 49621.8 | 3314549 | 0 | 0 | 0 | 0 | 0 | 100 | 0 | 0 | 943.5 | 0 | 0 | 944 | 0 | 0 | 942.9 | 0 | 0 | 0 | 0 | 0
2026-04-20 06:27 | 663.8 |  | 660.7 | 661.6 | 42.7 | 42 | 39.9 | 0 | -23.75 | 22.89 | 0 | 50 | 0 | 49621.8 | 3314549 | 0 | 0 | 0 | 0 | 0 | 100 | 0 | 0 | 943.1 | 0 | 0 | 943.7 | 0 | 0 | 942.9 | 0 | 0 | 0 | 0 | 0
2026-04-20 06:28 | 664.1 |  | 660.5 | 661.7 | 41.2 | 43.4 | 40 | 1.2 | -22.76 | 22.83 | 0.06 | 50 | 0 | 49621.8 | 3314549 | 0 | 0 | 1.25 | 0 | 0 | 100 | 0 | 0 | 943 | 0.7 | 0.66 | 943.7 | 0.6 | 0.6 | 942.4 | 0.2 | 0.22 | 0 | 0 | 0
2026-04-20 06:29 | 663.7 |  | 661 | 661.8 | 42.3 | 43.6 | 39.9 | 3.95 | -22.83 | 23.56 | 0.17 | 50 | 0.1 | 49621.8 | 3314549 | 0 | 0 | 4.14 | 56.83 | 57.55 | 100 | 0 | 0 | 943.1 | 1.8 | 1.66 | 943.2 | 1.3 | 1.25 | 942.6 | 1 | 0.91 | 0 | 0 | 0
2026-04-20 06:30 | 662.8 |  | 660.5 | 664.1 | 43.6 | 44.5 | 44.2 | 6.31 | -23.78 | 23.87 | 0.26 | 50 | 0.1 | 49621.8 | 3314549 | 0 | 0 | 6.31 | 36.05 | 36.51 | 100 | 0 | 0 | 944.1 | 2.4 | 2.31 | 943.8 | 2.3 | 2.18 | 942.8 | 1.9 | 1.79 | 0 | 0 | 0
2026-04-20 06:31 | 662.6 |  | 662.2 | 663.5 | 46.4 | 46.5 | 44 | 9.03 | -24.1 | 26.33 | 0.35 | 50 | 0.3 | 49621.8 | 3314549 | 0 | 0 | 9.03 | 75.63 | 76.58 | 100 | 0 | 0 | 943.7 | 3.8 | 3.54 | 951 | 3.2 | 3.01 | 943.7 | 3 | 2.81 | 0 | 0 | 0
2026-04-20 06:32 | 665.8 |  | 661.8 | 662.3 | 45.8 | 46.4 | 44.6 | 11.61 | -24.2 | 27.31 | 0.44 | 50.1 | 0.4 | 49621.8 | 3314549 | 0 | 0 | 11.61 | 72.5 | 73.4 | 100 | 0 | 0 | 951.6 | 4.2 | 4 | 948.4 | 4.3 | 4.11 | 945.9 | 4.1 | 3.88 | 0 | 0 | 0
2026-04-20 06:33 | 664.8 |  | 661.6 | 662.9 | 45.5 | 46.1 | 45.1 | 15.09 | -24.02 | 29.11 | 0.54 | 50 | 0.7 | 49621.8 | 3314549 | 0 | 0 | 15.23 | 86.29 | 87.36 | 100 | 0 | 0 | 957.6 | 5.1 | 4.93 | 946 | 5.9 | 5.61 | 947.6 | 5.2 | 4.97 | 0 | 0 | 0
2026-04-20 06:34 | 664.4 |  | 662.3 | 664.3 | 47.7 | 48.1 | 46.1 | 18.04 | -23.7 | 29.78 | 0.59 | 50 | 0.9 | 49621.8 | 3314549 | 0 | 0 | 18.27 | 85.97 | 87.04 | 100 | 0 | 0 | 957.6 | 6.2 | 5.9 | 944.8 | 7.2 | 6.78 | 954.1 | 5.9 | 5.65 | 0 | 0 | 0
2026-04-20 06:35 | 665.4 |  | 661.1 | 664.9 | 47.7 | 48 | 47.6 | 21.61 | -23.84 | 32.44 | 0.66 | 50 | 1.3 | 49621.8 | 3314549 | 0 | 0 | 21.64 | 92.74 | 93.9 | 100 | 0 | 0 | 957.8 | 8 | 7.66 | 956.5 | 8.1 | 7.72 | 961.3 | 7 | 6.75 | 0 | 0 | 0
2026-04-20 06:36 | 664.8 |  | 661.1 | 664.5 | 47.9 | 50 | 46.8 | 23.48 | -23.09 | 32.34 | 0.71 | 50 | 1.6 | 49621.8 | 3314549 | 0 | 0 | 23.6 | 88.89 | 90 | 100 | 0 | 0 | 965.6 | 8.9 | 8.58 | 963 | 8.8 | 8.5 | 970.1 | 8 | 7.74 | 0 | 0 | 0
2026-04-20 06:37 | 665.3 |  | 661.9 | 662.1 | 49.3 | 49.5 | 46.8 | 27.93 | -24.73 | 37.31 | 0.76 | 50 | 2.1 | 49621.8 | 3314549 | 0 | 0 | 27.93 | 91.27 | 92.4 | 100 | 0 | 0 | 972.5 | 10.3 | 10.02 | 970.7 | 10.2 | 9.93 | 976.2 | 9.4 | 9.17 | 0 | 0 | 0
2026-04-20 06:38 | 664.4 |  | 660 | 664.4 | 49 | 50.1 | 46.3 | 30.74 | -23.07 | 38.43 | 0.79 | 50 | 2.6 | 49621.8 | 3314549 | 0 | 0 | 30.74 | 89.23 | 90.34 | 100 | 0 | 0 | 980.5 | 11.2 | 11.02 | 984.5 | 10.8 | 10.6 | 980.4 | 10.4 | 10.22 | 0 | 0 | 0
2026-04-20 06:39 | 665.4 |  | 662.7 | 665.3 | 51.6 | 51 | 48 | 34.22 | -24.15 | 41.85 | 0.82 | 50 | 3.2 | 49622 | 3314551 | 0 | 0 | 34.22 | 87.95 | 89.04 | 100 | 0 | 0 | 994 | 12.6 | 12.5 | 1006 | 11.5 | 11.54 | 995.5 | 11.6 | 11.54 | 0 | 0 | 0
2026-04-20 06:40 | 666.6 |  | 660.6 | 665.9 | 52.2 | 52.2 | 49.1 | 37.11 | -24.15 | 44.26 | 0.84 | 50 | 3.7 | 49622.1 | 3314552 | 0 | 0 | 37.14 | 85.38 | 86.45 | 100 | 0 | 0 | 1002.8 | 13.5 | 13.54 | 1016 | 12.5 | 12.65 | 1009.4 | 12.2 | 12.3 | 0 | 0 | 0
2026-04-20 06:41 | 665.5 |  | 663.4 | 664.2 | 54.7 | 54.1 | 52.6 | 41.72 | -24.34 | 48.4 | 0.86 | 50.1 | 4.5 | 49622.1 | 3314552 | 0 | 0 | 41.72 | 87.14 | 88.23 | 100 | 0 | 0 | 1021.1 | 14.4 | 14.66 | 1019.5 | 14.2 | 14.46 | 1017.6 | 13.8 | 14.04 | 0 | 0 | 0
2026-04-20 06:42 | 666.1 |  | 663.6 | 664.7 | 56.8 | 56.6 | 53.1 | 45.49 | -24.44 | 51.55 | 0.88 | 50.1 | 5.1 | 49622.1 | 3314552 | 0 | 0 | 45.49 | 84.05 | 85.1 | 100 | 0 | 0 | 1034 | 15.3 | 15.85 | 1028.7 | 15.4 | 15.87 | 1017.2 | 15.3 | 15.61 | 0 | 0 | 0
2026-04-20 06:43 | 666.5 |  | 663.2 | 665.4 | 61.1 | 60.3 | 59 | 51.57 | -24.28 | 57 | 0.9 | 50.1 | 6 | 49622.3 | 3314554 | 0 | 0 | 51.57 | 84.49 | 85.55 | 100 | 0 | 0 | 1035.8 | 17.5 | 18.11 | 1032.6 | 17.5 | 18.05 | 1030.4 | 17 | 17.48 | 0 | 0 | 0
2026-04-20 06:44 | 668 |  | 664.4 | 666.3 | 63.5 | 62.5 | 61.4 | 55.61 | -25.95 | 61.13 | 0.91 | 50.1 | 6.8 | 49622.4 | 3314555 | 0 | 0 | 55.62 | 82.41 | 83.45 | 100 | 0 | 0 | 1041.7 | 19 | 19.77 | 1045.4 | 18.2 | 19.04 | 1042.7 | 17.9 | 18.66 | 0 | 0 | 0
2026-04-20 06:45 | 667.3 |  | 664.2 | 667.4 | 66.4 | 67.6 | 64.1 | 61.28 | -27.2 | 66.57 | 0.92 | 50.1 | 7.9 | 49622.4 | 3314555 | 0 | 0 | 61.28 | 83.06 | 84.1 | 100 | 0 | 0 | 1040.9 | 21.3 | 22.17 | 1052.5 | 20.5 | 21.57 | 1067.3 | 18.7 | 19.95 | 0 | 0 | 0
2026-04-20 06:46 | 666.9 |  | 665 | 665.8 | 69.8 | 70.3 | 68.8 | 66.09 | -26.13 | 71.07 | 0.93 | 50.1 | 8.8 | 49622.5 | 3314556 | 0 | 0 | 66.1 | 81.04 | 82.05 | 100 | 0 | 0 | 1042.1 | 23.1 | 24.06 | 1057.1 | 21.8 | 23.09 | 1068.1 | 20.3 | 21.65 | 0 | 0 | 0
2026-04-20 06:47 | 667.8 |  | 664.6 | 666.4 | 75.6 | 74.7 | 74 | 72.48 | -26.64 | 77.26 | 0.94 | 50.1 | 10.2 | 49622.7 | 3314558 | 0 | 0 | 72.48 | 82.39 | 83.42 | 100 | 0 | 0 | 1048.5 | 24.9 | 26.15 | 1057.7 | 24 | 25.4 | 1068.7 | 22.5 | 24.06 | 0 | 0 | 0
2026-04-20 06:48 | 667.8 |  | 665.4 | 665.9 | 78.7 | 77.5 | 77.5 | 77.34 | -27.13 | 82 | 0.94 | 50.1 | 11.2 | 49622.7 | 3314558 | 0 | 0 | 77.34 | 80.39 | 81.4 | 100 | 0 | 0 | 1047.5 | 26.5 | 27.79 | 1058.7 | 25.6 | 27.13 | 1069.7 | 24.1 | 25.76 | 0 | 0 | 0
2026-04-20 06:49 | 667.3 |  | 662.8 | 664.9 | 85.2 | 83.1 | 80.5 | 83.82 | -25.96 | 87.75 | 0.95 | 50.1 | 12.8 | 49623 | 3314561 | 0 | 0 | 83.82 | 81.79 | 82.82 | 100 | 0 | 0 | 1048 | 28.6 | 29.98 | 1064.3 | 27.4 | 29.11 | 1074.2 | 26 | 27.98 | 0 | 0 | 0
2026-04-20 06:50 | 667.6 |  | 664.1 | 665.7 | 88.8 | 87.2 | 85.4 | 89.25 | -27.32 | 93.09 | 0.96 | 50.1 | 14.1 | 49623 | 3314561 | 0 | 0 | 89.25 | 80.82 | 81.83 | 100 | 0 | 0 | 1050.6 | 30.2 | 31.73 | 1064.5 | 29.2 | 31.05 | 1075.6 | 27.7 | 29.78 | 0 | 0 | 0
2026-04-20 06:51 | 667.2 |  | 663.2 | 666.1 | 95.2 | 93.4 | 92.4 | 97.49 | -26.59 | 100.79 | 0.97 | 50.1 | 15.9 | 49623.3 | 3314564 | 0 | 0 | 97.49 | 82.09 | 83.12 | 100 | 0 | 0 | 1058.8 | 32.6 | 34.51 | 1064.5 | 32.1 | 34.06 | 1079.8 | 30.3 | 32.74 | 0 | 0 | 0
2026-04-20 06:52 | 667.2 |  | 662.6 | 666 | 99.6 | 98.5 | 96.7 | 103.32 | -26.2 | 106.71 | 0.97 | 50 | 17.3 | 49623.3 | 3314564 | 0 | 0 | 103.41 | 80.8 | 81.81 | 100 | 0 | 0 | 1058.3 | 34.6 | 36.62 | 1070.5 | 33.8 | 36.13 | 1083.1 | 32.2 | 34.9 | 0 | 0 | 0
2026-04-20 06:53 | 667.3 |  | 662.3 | 666.5 | 105.1 | 103.2 | 102.7 | 109.7 | -26.56 | 112.95 | 0.97 | 50 | 19.4 | 49623.6 | 3314567 | 0 | 0 | 109.91 | 81.97 | 83 | 100 | 0 | 0 | 1063.1 | 36.6 | 38.86 | 1078 | 35.3 | 38.1 | 1085 | 34.3 | 37.17 | 0 | 0 | 0
2026-04-20 06:54 | 667.5 |  | 664.6 | 664.5 | 111.9 | 110.4 | 109.1 | 118.75 | -27.75 | 121.83 | 0.97 | 50.1 | 21.6 | 49623.8 | 3314569 | 0 | 0 | 118.84 | 83.1 | 84.14 | 100 | 0 | 0 | 1068.2 | 39.4 | 42.04 | 1086 | 37.2 | 40.42 | 1088.2 | 36.3 | 39.54 | 0 | 0 | 0
2026-04-20 06:55 | 666.6 |  | 664.6 | 666.5 | 117.8 | 115.2 | 114.6 | 125.22 | -27.66 | 128.32 | 0.98 | 50.1 | 23.4 | 49624 | 3314571 | 0 | 0 | 125.3 | 82.03 | 83.06 | 100 | 0 | 0 | 1070.1 | 41.4 | 44.28 | 1089.7 | 39.7 | 43.28 | 1089.2 | 39.1 | 42.57 | 0 | 0 | 0
2026-04-20 06:56 | 667 |  | 664.7 | 665.5 | 122.8 | 121.4 | 120.6 | 131.17 | -27.1 | 133.94 | 0.98 | 50 | 25.8 | 49624.2 | 3314573 | 0 | 0 | 131.2 | 83.05 | 84.09 | 100 | 0 | 0 | 1071.9 | 43.1 | 46.18 | 1092 | 41.4 | 45.26 | 1092.2 | 41.1 | 44.94 | 0 | 0 | 0
2026-04-20 06:57 | 667.3 |  | 664.2 | 664.8 | 132.5 | 131.6 | 130 | 143.75 | -27.43 | 146.32 | 0.98 | 50 | 27.8 | 49624.4 | 3314575 | 0 | 0 | 143.75 | 82.14 | 83.16 | 100 | 0 | 0 | 1075.1 | 46.8 | 50.36 | 1094.9 | 45.7 | 50.02 | 1097.2 | 44.7 | 49.08 | 0 | 0 | 0
2026-04-20 06:58 | 667.2 |  | 663.9 | 666.9 | 139.9 | 138.5 | 137.2 | 152.64 | -27.48 | 155.14 | 0.98 | 50 | 30.7 | 49624.7 | 3314578 | 0 | 0 | 152.64 | 83.56 | 84.6 | 100 | 0 | 0 | 1081.6 | 50.1 | 54.22 | 1090.9 | 48.5 | 52.89 | 1090.4 | 47.2 | 51.44 | 0 | 0 | 0
2026-04-20 06:59 | 666.4 |  | 664.1 | 665.9 | 144.3 | 143.1 | 141.8 | 157.95 | -27.45 | 160.37 | 0.98 | 50 | 32.9 | 49625 | 3314581 | 0 | 0 | 158 | 82.66 | 83.69 | 100 | 0 | 0 | 1085.1 | 51 | 55.39 | 1099 | 49.5 | 54.43 | 1096.1 | 49.7 | 54.44 | 0 | 0 | 0
2026-04-20 07:00 | 665.8 |  | 663.7 | 664.5 | 145.6 | 146.1 | 147.6 | 162.42 | -27.3 | 164.75 | 0.99 | 50 | 36.1 | 49625.3 | 3314584 | 0 | 0 | 162.89 | 84.14 | 85.18 | 100 | 0 | 0 | 1094.4 | 52 | 56.92 | 1100.5 | 50.9 | 56.04 | 1102.2 | 49.6 | 54.62 | 0 | 0 | 0
2026-04-20 07:01 | 666.4 |  | 663.8 | 664.3 | 150.7 | 148.5 | 148.6 | 165.51 | -28.01 | 167.88 | 0.99 | 50 | 38.5 | 49625.5 | 3314586 | 0 | 0 | 165.53 | 83.33 | 84.36 | 100 | 0 | 0 | 1110.5 | 51.9 | 57.59 | 1102.5 | 51.8 | 57.09 | 1105.2 | 50.9 | 56.3 | 0 | 0 | 0
2026-04-20 07:02 | 666.5 |  | 664.2 | 665.2 | 150.1 | 151.7 | 153.1 | 168.21 | -28.87 | 170.66 | 0.99 | 50 | 41.6 | 49625.8 | 3314589 | 0 | 0 | 168.59 | 83.87 | 84.9 | 100 | 0 | 0 | 1111.1 | 53.5 | 59.41 | 1099 | 51.6 | 56.67 | 1094.6 | 51.5 | 56.38 | 0 | 0 | 0
2026-04-20 07:03 | 666.1 |  | 663.1 | 664.5 | 165.2 | 164.4 | 163.7 | 183.76 | -28.65 | 186.14 | 0.99 | 50 | 44.2 | 49626.1 | 3314592 | 0 | 0 | 183.76 | 83.35 | 84.36 | 100 | 0 | 0 | 1104.6 | 55.8 | 61.66 | 1093.4 | 57.9 | 63.27 | 1104.2 | 56.8 | 62.67 | 0 | 0 | 0
2026-04-20 07:04 | 666.7 |  | 663.4 | 665.7 | 179 | 178.2 | 176.4 | 199.11 | -28.51 | 201.09 | 0.99 | 50 | 47.9 | 49626.4 | 3314595 | 0 | 0 | 199.11 | 84.66 | 85.69 | 100 | 0 | 0 | 1109 | 62.3 | 69.13 | 1110.3 | 60.4 | 67.04 | 1111.3 | 60.6 | 67.35 | 0 | 0 | 0
2026-04-20 07:05 | 666.3 |  | 662.7 | 665.4 | 190.5 | 189.2 | 187 | 212.12 | -28.06 | 213.95 | 0.99 | 50 | 50.9 | 49626.7 | 3314598 | 0 | 0 | 212.12 | 84.44 | 85.46 | 100 | 0 | 0 | 1117.3 | 65.9 | 73.68 | 1115.4 | 64.4 | 71.82 | 1118.4 | 63.4 | 70.91 | 0 | 0 | 0
2026-04-20 07:06 | 665.8 |  | 662.5 | 663.8 | 198.3 | 196.8 | 193.2 | 220.38 | -28.2 | 222.05 | 0.99 | 50 | 55 | 49627.1 | 3314602 | 0 | 0 | 220.38 | 85.75 | 86.79 | 100 | 0 | 0 | 1128.1 | 67.4 | 76.02 | 1116.9 | 66.5 | 74.3 | 1115.7 | 66.9 | 74.62 | 0 | 0 | 0
2026-04-20 07:07 | 666.1 |  | 663 | 664.8 | 203.9 | 203.5 | 202 | 229.02 | -27.25 | 230.71 | 0.99 | 50 | 58.4 | 49627.5 | 3314606 | 0 | 0 | 229.02 | 85.76 | 86.79 | 100 | 0 | 0 | 1121.3 | 70.7 | 79.32 | 1108.5 | 70.5 | 78.2 | 1123.2 | 67.7 | 76.04 | 0 | 0 | 0
2026-04-20 07:08 | 665.1 |  | 663.4 | 664.5 | 211.6 | 211.8 | 214.3 | 239.89 | -27.73 | 241.31 | 0.99 | 50 | 62.9 | 49627.9 | 3314610 | 0 | 0 | 239.89 | 87.12 | 88.17 | 100 | 0 | 0 | 1128.6 | 73.9 | 83.39 | 1121.1 | 72.6 | 81.41 | 1123.2 | 71.2 | 80.02 | 0 | 0 | 0
2026-04-20 07:09 | 665.5 |  | 663.1 | 663.9 | 212.9 | 210.9 | 209.7 | 238.35 | -27.68 | 240 | 0.99 | 50 | 66.4 | 49628.3 | 3314614 | 0 | 0 | 241.94 | 87 | 88.04 | 100 | 0 | 0 | 1130.3 | 73.2 | 82.69 | 1125.5 | 70.5 | 79.36 | 1118.4 | 72.8 | 81.43 | 0 | 0 | 0
2026-04-20 07:10 | 665.5 |  | 662.9 | 663.9 | 224.7 | 223.8 | 223.5 | 252.77 | -28.73 | 254.36 | 0.99 | 50 | 71.1 | 49628.8 | 3314619 | 0 | 0 | 252.77 | 88.26 | 89.3 | 100 | 0 | 0 | 1127.6 | 78.1 | 88.05 | 1122.2 | 75.9 | 85.19 | 1124.1 | 75.2 | 84.49 | 0 | 0 | 0
2026-04-20 07:11 | 664.6 |  | 662.8 | 663.2 | 228.7 | 227.6 | 225.9 | 256.73 | -28.47 | 258.3 | 0.99 | 50 | 74.8 | 49629.1 | 3314622 | 0 | 0 | 256.73 | 87.95 | 88.98 | 100 | 0 | 0 | 1131.9 | 75.4 | 85.29 | 1123 | 78 | 87.61 | 1121.7 | 79.7 | 89.36 | 0 | 0 | 0
2026-04-20 07:12 | 665 |  | 662.5 | 664.6 | 241.7 | 239.9 | 238 | 271.05 | -27.4 | 272.36 | 1 | 49.9 | 80 | 49629.7 | 3314628 | 0 | 0 | 271.05 | 89.21 | 90.25 | 100 | 0 | 0 | 1137 | 82.6 | 93.97 | 1123 | 80.7 | 90.67 | 1130.6 | 81.7 | 92.36 | 0 | 0 | 0
2026-04-20 07:13 | 665.2 |  | 662.2 | 663.3 | 252.2 | 251.7 | 252.1 | 285.41 | -28.07 | 286.82 | 1 | 50 | 84 | 49630 | 3314631 | 0 | 0 | 285.41 | 89.04 | 90.08 | 100 | 0 | 0 | 1138.4 | 86.8 | 98.79 | 1130.3 | 84.9 | 95.92 | 1133.6 | 85.3 | 96.65 | 0 | 0 | 0
2026-04-20 07:14 | 664.6 |  | 663.2 | 662.9 | 256.7 | 254.5 | 257.1 | 290.44 | -27.81 | 291.84 | 1 | 49.9 | 89.5 | 49630.6 | 3314637 | 0 | 0 | 290.44 | 90.22 | 91.26 | 100 | 0 | 0 | 1138.3 | 87.4 | 99.49 | 1127.5 | 85.5 | 96.42 | 1130.7 | 89 | 100.66 | 0 | 0 | 0
2026-04-20 07:15 | 664.5 |  | 662.7 | 664.1 | 280.2 | 277.4 | 276.5 | 315.47 | -28.11 | 316.73 | 1 | 49.9 | 93.9 | 49631 | 3314641 | 0 | 0 | 315.47 | 90.1 | 91.13 | 100 | 0 | 0 | 1136.5 | 95.1 | 108.1 | 1131 | 93.8 | 106.11 | 1133.8 | 95.1 | 107.87 | 0 | 0 | 0
2026-04-20 07:16 | 664 |  | 662.4 | 662.5 | 288.7 | 286.5 | 285.6 | 325.59 | -27.32 | 326.67 | 1 | 49.9 | 100.3 | 49631.7 | 3314648 | 0 | 0 | 329.36 | 91.69 | 92.73 | 100 | 0 | 0 | 1141.7 | 100.4 | 114.68 | 1137.2 | 97.9 | 111.29 | 1134.7 | 92.7 | 105.14 | 0 | 0 | 0
2026-04-20 07:17 | 664 |  | 662.2 | 662.6 | 300.4 | 299.4 | 299.1 | 340.17 | -27.69 | 341.27 | 1 | 49.8 | 105.1 | 49632.1 | 3314652 | 0 | 0 | 340.17 | 91.55 | 92.59 | 100 | 0 | 0 | 1142.2 | 101.4 | 115.8 | 1136.7 | 100.3 | 114.01 | 1139.1 | 102.7 | 116.94 | 0 | 0 | 0
2026-04-20 07:18 | 664.2 |  | 662 | 662.9 | 294.7 | 293.3 | 293.4 | 333.73 | -27.95 | 334.93 | 1 | 49.8 | 112.1 | 49632.9 | 3314660 | 0 | 0 | 374.27 | 93.16 | 94.21 | 100 | 0 | 0 | 1142.6 | 107.1 | 122.4 | 1133.2 | 95.7 | 108.5 | 1129.7 | 96.3 | 108.83 | 0 | 0 | 0
2026-04-20 07:19 | 663.8 |  | 661.3 | 662.6 | 302.9 | 302.7 | 301.8 | 343.25 | -26.46 | 343.95 | 1 | 49.8 | 117 | 49633.3 | 3314664 | 0 | 0 | 374.27 | 92.82 | 93.85 | 100 | 0 | 0 | 1137.8 | 103.8 | 118.11 | 1135.9 | 102.6 | 116.6 | 1140.6 | 98.9 | 112.82 | 0 | 0 | 0
2026-04-20 07:20 | 663.1 |  | 660.8 | 662.2 | 293.9 | 291.8 | 292.4 | 332.1 | -26.31 | 333.16 | 1 | 49.8 | 123.5 | 49634 | 3314671 | 0 | 0 | 374.27 | 93.84 | 94.87 | 100 | 0 | 0 | 1139.5 | 104.6 | 119.17 | 1130 | 94.2 | 106.49 | 1127.8 | 99.1 | 111.74 | 0 | 0 | 0
2026-04-20 07:21 | 663.2 |  | 661.2 | 662.4 | 307.8 | 306.2 | 306.6 | 347.97 | -27.71 | 349.07 | 1 | 49.8 | 128.5 | 49634.5 | 3314676 | 0 | 0 | 374.27 | 93.56 | 94.58 | 100 | 0 | 0 | 1129.1 | 100.2 | 113.11 | 1139.5 | 107.7 | 122.78 | 1133.7 | 103.2 | 117.01 | 0 | 0 | 0
2026-04-20 07:22 | 663.7 |  | 661.4 | 662.5 | 323.4 | 321.9 | 321.6 | 366.82 | -26.68 | 367.79 | 1 | 49.8 | 135.2 | 49635.2 | 3314683 | 0 | 0 | 374.27 | 94.21 | 95.24 | 100 | 0 | 0 | 1140.6 | 112.1 | 127.9 | 1142.8 | 102.6 | 117.3 | 1139.7 | 111.8 | 127.38 | 0 | 0 | 0
2026-04-20 07:23 | 669.5 |  | 667.5 | 668.8 | 330.7 | 329.8 | 328.8 | 378.38 | -30.5 | 379.6 | 1 | 49.8 | 140.6 | 49635.7 | 3314688 | 0 | 0 | 378.38 | 93.8 | 94.82 | 100 | 0 | 0 | 1143.1 | 116 | 132.64 | 1148 | 109.8 | 126.08 | 1139.2 | 110.3 | 125.7 | 0 | 0 | 0
2026-04-20 07:24 | 667.5 |  | 665.4 | 666.2 | 330.5 | 329.2 | 328.4 | 377.19 | -30.33 | 379 | 1 | 49.8 | 148.2 | 49636.5 | 3314696 | 0 | 0 | 403.96 | 94.86 | 95.88 | 100 | 0 | 0 | 1149.9 | 118.7 | 136.54 | 1144.4 | 109.1 | 124.86 | 1132.8 | 106.7 | 120.85 | 0 | 0 | 0
2026-04-20 07:25 | 667.7 |  | 665.7 | 666.4 | 343.8 | 343.6 | 340.9 | 392.61 | -27.98 | 393.65 | 1 | 49.8 | 153.6 | 49637 | 3314701 | 0 | 0 | 403.96 | 94.1 | 95.1 | 100 | 0 | 0 | 1143.3 | 116 | 132.62 | 1137.6 | 114 | 129.65 | 1141.8 | 121.3 | 138.47 | 0 | 0 | 0
2026-04-20 07:26 | 667.6 |  | 665.6 | 666.7 | 356.5 | 354.4 | 354.9 | 407.82 | -29.18 | 408.83 | 1 | 49.8 | 161.6 | 49637.9 | 3314710 | 0 | 0 | 426.61 | 94.81 | 95.81 | 100 | 0 | 0 | 1141.5 | 119.1 | 136.01 | 1137.5 | 115.7 | 131.62 | 1140.9 | 129.2 | 147.37 | 0 | 0 | 0
2026-04-20 07:27 | 667.9 |  | 665.5 | 666.7 | 349.2 | 347.5 | 346.8 | 398.33 | -29.19 | 399.41 | 1 | 49.9 | 167.8 | 49638.5 | 3314716 | 0 | 0 | 428.48 | 94.21 | 95.19 | 100 | 0 | 0 | 1150.5 | 133 | 153.01 | 1138.9 | 110.9 | 126.32 | 1132.7 | 108.7 | 123.18 | 0 | 0 | 0
2026-04-20 07:28 | 670.7 |  | 668.1 | 668.6 | 387.7 | 386.6 | 386.3 | 445.91 | -30.09 | 446.92 | 1 | 49.9 | 175.5 | 49639.2 | 3314723 | 0 | 0 | 445.91 | 94.32 | 95.3 | 100 | 0 | 0 | 1134.1 | 128 | 145.22 | 1138.5 | 131.8 | 150 | 1140.7 | 139 | 158.55 | 0 | 0 | 0
2026-04-20 07:29 | 670 |  | 667.5 | 668.5 | 432.8 | 432.2 | 432.6 | 497.83 | -29.31 | 498.71 | 1 | 49.9 | 182.5 | 49639.9 | 3314730 | 0 | 0 | 497.83 | 94.17 | 95.13 | 100 | 0 | 0 | 1150.4 | 144.7 | 166.48 | 1142.3 | 147.6 | 168.57 | 1146.2 | 149.5 | 171.41 | 0 | 0 | 0
2026-04-20 07:30 | 669.8 |  | 667.3 | 668.5 | 469.6 | 468.3 | 469.1 | 539.89 | -30.38 | 540.68 | 1 | 49.9 | 192.6 | 49640.9 | 3314740 | 0 | 0 | 540.52 | 95.25 | 96.22 | 100 | 0 | 0 | 1149.5 | 157.1 | 180.54 | 1144.2 | 157.1 | 179.76 | 1143.4 | 165 | 188.67 | 0 | 0 | 0
2026-04-20 07:31 | 669.6 |  | 667.5 | 668.1 | 465.1 | 464 | 463.5 | 534.3 | -28.8 | 535.09 | 1 | 49.8 | 200.6 | 49641.8 | 3314749 | 0 | 0 | 554.78 | 94.6 | 95.55 | 100 | 0 | 0 | 1152.7 | 169.2 | 195.02 | 1143 | 150.6 | 172.09 | 1146.3 | 151.3 | 173.44 | 0 | 0 | 0
2026-04-20 07:32 | 668.8 |  | 666.8 | 667.4 | 377.2 | 375.7 | 376.1 | 431.24 | -28.46 | 433.13 | 1 | 49.8 | 210.3 | 49642.7 | 3314758 | 0 | 0 | 554.78 | 94.87 | 95.81 | 100 | 0 | 0 | 1149 | 133.4 | 153.33 | 1131.1 | 127.5 | 144.21 | 1126.2 | 123.7 | 139.34 | 0 | 0 | 0
2026-04-20 07:33 | 669.2 |  | 667.1 | 667.5 | 442.5 | 441.6 | 441.6 | 507.83 | -29.72 | 507.88 | 1 | 49.8 | 216.6 | 49643.3 | 3314764 | 0 | 0 | 554.78 | 94.27 | 95.2 | 100 | 0 | 0 | 1130.1 | 135.1 | 152.7 | 1138 | 162.8 | 185.28 | 1146.6 | 154.6 | 177.22 | 0 | 0 | 0
2026-04-20 07:34 | 669 |  | 667.1 | 667.7 | 486.6 | 484.7 | 485.6 | 558.99 | -29.45 | 559.74 | 1 | 49.8 | 227 | 49644.3 | 3314774 | 0 | 0 | 559.86 | 95.21 | 96.14 | 100 | 0 | 0 | 1151.4 | 171.1 | 197 | 1146.7 | 157 | 180.03 | 1144.4 | 167 | 191.17 | 0 | 0 | 0
2026-04-20 07:35 | 668.7 |  | 667.1 | 667 | 441.8 | 439.9 | 440 | 506.35 | -29.22 | 509 | 1 | 49.8 | 234.9 | 49645.1 | 3314782 | 0 | 0 | 562.76 | 95.02 | 95.94 | 100 | 0 | 0 | 1156 | 163.2 | 188.62 | 1144.6 | 137.6 | 157.51 | 1140.3 | 147.3 | 167.93 | 0 | 0 | 0
2026-04-20 07:36 | 669 |  | 667.2 | 666.9 | 508.3 | 509.4 | 510 | 586.35 | -28.36 | 587.05 | 1 | 49.9 | 245.3 | 49646.2 | 3314793 | 0 | 0 | 586.37 | 95.51 | 96.42 | 100 | 0 | 0 | 1157.5 | 176.1 | 203.82 | 1148.5 | 170.9 | 196.29 | 1148.6 | 169.6 | 194.78 | 0 | 0 | 0
2026-04-20 07:37 | 669.8 |  | 668.3 | 667.4 | 498.5 | 495.7 | 497 | 573.55 | -28.55 | 574.31 | 1 | 49.9 | 253.9 | 49647.1 | 3314802 | 0 | 0 | 586.37 | 95.11 | 96.01 | 100 | 0 | 0 | 1157.5 | 176.2 | 203.94 | 1146.2 | 154.7 | 177.3 | 1151.5 | 174.5 | 200.9 | 0 | 0 | 0
2026-04-20 07:38 | 669.7 |  | 668.3 | 668.9 | 545.6 | 548.5 | 547.1 | 630.76 | -28.94 | 631.26 | 1 | 50 | 265.4 | 49648.1 | 3314812 | 0 | 0 | 630.76 | 95.86 | 96.75 | 100 | 0 | 0 | 1157.2 | 187.6 | 217.08 | 1145.8 | 183.8 | 210.65 | 1150.1 | 184.7 | 212.46 | 0 | 0 | 0
2026-04-20 07:39 | 670.1 |  | 668.4 | 667.5 | 568.5 | 567.4 | 569.3 | 655.4 | -30.31 | 656.1 | 1 | 50 | 274.7 | 49649.2 | 3314823 | 0 | 0 | 655.4 | 95.27 | 96.15 | 100 | 0 | 0 | 1155.5 | 195.8 | 226.27 | 1145.4 | 192 | 219.92 | 1148.7 | 190.2 | 218.46 | 0 | 0 | 0
2026-04-20 07:40 | 670.7 |  | 669.1 | 667.6 | 571.6 | 569.5 | 572.3 | 658.19 | -29.55 | 658.82 | 1 | 50 | 287.4 | 49650.4 | 3314835 | 0 | 0 | 663.66 | 95.8 | 96.68 | 100 | 0 | 0 | 1156.1 | 198.7 | 229.74 | 1148 | 188.2 | 216.07 | 1150 | 192.7 | 221.57 | 0 | 0 | 0
2026-04-20 07:41 | 670.9 |  | 668.6 | 668.3 | 566.6 | 564.8 | 566.1 | 652.81 | -29.63 | 653.51 | 1 | 50.1 | 296.9 | 49651.3 | 3314844 | 0 | 0 | 663.66 | 95.38 | 96.24 | 100 | 0 | 0 | 1159.5 | 187.3 | 217.21 | 1146.5 | 192.9 | 221.1 | 1148.7 | 195.2 | 224.19 | 0 | 0 | 0
2026-04-20 07:42 | 670.8 |  | 668.5 | 668.5 | 597.8 | 596.8 | 596.8 | 688.46 | -28.79 | 689.03 | 1 | 50.1 | 310 | 49652.7 | 3314858 | 0 | 0 | 691.7 | 96.21 | 97.08 | 100 | 0 | 0 | 1158.3 | 209.1 | 242.21 | 1146.9 | 198.1 | 227.17 | 1148.2 | 198.7 | 228.14 | 0 | 0 | 0
2026-04-20 07:43 | 670.1 |  | 668.8 | 668.2 | 596.1 | 596.4 | 594.7 | 686.81 | -30.33 | 687.48 | 1 | 50.1 | 320.1 | 49653.7 | 3314868 | 0 | 0 | 691.7 | 96 | 96.85 | 100 | 0 | 0 | 1160.6 | 196.2 | 227.7 | 1146.1 | 202.6 | 232.23 | 1148.4 | 205.8 | 236.34 | 0 | 0 | 0
2026-04-20 07:44 | 670.7 |  | 667.2 | 669.2 | 635.3 | 639.3 | 637.8 | 735.68 | -29.65 | 736.28 | 1 | 50 | 333.8 | 49655.1 | 3314882 | 0 | 0 | 735.68 | 96.93 | 97.78 | 100 | 0 | 0 | 1158.4 | 220.5 | 255.39 | 1148.5 | 214.4 | 246.2 | 1151.7 | 211.5 | 243.63 | 0 | 0 | 0
2026-04-20 07:45 | 670.3 |  | 668.6 | 669 | 631.7 | 628.5 | 625.6 | 725.29 | -30.57 | 725.72 | 1 | 50 | 344.7 | 49656.1 | 3314892 | 0 | 0 | 738.98 | 96.7 | 97.54 | 100 | 0 | 0 | 1161 | 221.5 | 257.12 | 1144.9 | 206.4 | 236.27 | 1148.2 | 210.3 | 241.51 | 0 | 0 | 0
2026-04-20 07:46 | 670.4 |  | 668.4 | 668 | 655.6 | 657.8 | 657.2 | 758.31 | -29.59 | 758.24 | 1 | 50 | 359.1 | 49657.6 | 3314907 | 0 | 0 | 758.31 | 97.31 | 98.15 | 100 | 0 | 0 | 1159.9 | 224.8 | 260.87 | 1146 | 219.6 | 251.69 | 1148 | 223.1 | 256.1 | 0 | 0 | 0
2026-04-20 07:47 | 670.1 |  | 668 | 668.1 | 689.2 | 685 | 684.3 | 792.25 | -31.16 | 792.85 | 1 | 49.9 | 370.2 | 49658.7 | 3314918 | 0 | 0 | 792.25 | 97.29 | 98.11 | 100 | 0 | 0 | 1157.7 | 235.3 | 272.4 | 1148 | 230.8 | 264.92 | 1145.2 | 231.9 | 265.58 | 0 | 0 | 0
2026-04-20 07:48 | 670.2 |  | 668.1 | 668.6 | 701.8 | 701.3 | 701.3 | 810 | -29.97 | 810.55 | 1 | 49.9 | 385.9 | 49660.2 | 3314933 | 0 | 0 | 810 | 98.39 | 99.22 | 100 | 0 | 0 | 1158 | 241.9 | 280.13 | 1151.9 | 233.8 | 269.33 | 1147.2 | 236.2 | 270.98 | 0 | 0 | 0
2026-04-20 07:49 | 670.3 |  | 669.1 | 668.9 | 713.6 | 708.9 | 710.1 | 820.82 | -28.61 | 821.31 | 1 | 49.9 | 397.9 | 49661.4 | 3314945 | 0 | 0 | 820.82 | 98.39 | 99.2 | 100 | 0 | 0 | 1157 | 244.6 | 283 | 1148 | 238.1 | 273.39 | 1148 | 239.2 | 274.61 | 0 | 0 | 0
2026-04-20 07:50 | 670.7 |  | 669.2 | 667.3 | 725.4 | 723.8 | 723.2 | 836.04 | -28.78 | 836.56 | 1 | 49.9 | 413.9 | 49663.1 | 3314962 | 0 | 0 | 836.11 | 99.37 | 100.18 | 100 | 0 | 0 | 1162 | 248.7 | 288.96 | 1153.4 | 241.8 | 278.54 | 1153.8 | 241.8 | 278.97 | 0 | 0 | 0
2026-04-20 07:51 | 670.7 |  | 668.7 | 668 | 738.1 | 737.5 | 737.6 | 852.38 | -28.72 | 852.85 | 1 | 50 | 426 | 49664.3 | 3314974 | 0 | 0 | 852.38 | 98.9 | 99.7 | 100 | 0 | 0 | 1156.6 | 253.1 | 292.79 | 1150.4 | 247.4 | 284.57 | 1157.2 | 246.7 | 285.51 | 0 | 0 | 0
2026-04-20 07:52 | 670.8 |  | 668.9 | 669 | 760.6 | 761.2 | 760.8 | 879.19 | -29.59 | 879.7 | 1 | 50 | 442.9 | 49665.9 | 3314990 | 0 | 0 | 879.36 | 99.45 | 100.24 | 100 | 0 | 0 | 1156.3 | 260.9 | 301.71 | 1152.5 | 254.4 | 293.18 | 1154.8 | 255.3 | 294.87 | 0 | 0 | 0
2026-04-20 07:53 | 670.1 |  | 668.8 | 668.7 | 778 | 778.9 | 778.6 | 898.99 | -29.75 | 899.5 | 1 | 50 | 459.8 | 49667.6 | 3315007 | 0 | 0 | 898.99 | 100.02 | 100.81 | 100 | 0 | 0 | 1158 | 267.9 | 310.23 | 1158.4 | 257.6 | 298.42 | 1157.7 | 256.8 | 297.34 | 0 | 0 | 0
2026-04-20 07:54 | 671.6 |  | 670.2 | 670.2 | 790.5 | 786.6 | 789.4 | 912.47 | -30.92 | 913.01 | 1 | 50 | 472.9 | 49668.9 | 3315020 | 0 | 0 | 912.47 | 99.54 | 100.31 | 100 | 0 | 0 | 1159 | 271.2 | 314.3 | 1160 | 262.1 | 304.05 | 1155 | 264.1 | 305.01 | 0 | 0 | 0
2026-04-20 07:55 | 671.1 |  | 669.6 | 669.5 | 817 | 815.1 | 816.6 | 942.78 | -30.92 | 943.26 | 1 | 50 | 490.8 | 49670.7 | 3315038 | 0 | 0 | 942.87 | 100.19 | 100.96 | 100 | 0 | 0 | 1157.8 | 281.4 | 325.78 | 1162.5 | 270.5 | 314.48 | 1154.8 | 271.7 | 313.82 | 0 | 0 | 0
2026-04-20 07:56 | 671.3 |  | 669.9 | 669.9 | 823.1 | 823.4 | 825.3 | 952.32 | -30.62 | 952.81 | 1 | 50 | 504.5 | 49672.2 | 3315053 | 0 | 0 | 952.32 | 99.59 | 100.35 | 100 | 0 | 0 | 1158.5 | 284.3 | 329.4 | 1160.1 | 273.6 | 317.35 | 1153.7 | 274.7 | 316.91 | 0 | 0 | 0
2026-04-20 07:57 | 671.9 |  | 669.9 | 669 | 848.4 | 849 | 848.9 | 981.56 | -30.61 | 982.04 | 1 | 50 | 523 | 49674 | 3315071 | 0 | 0 | 981.56 | 99.84 | 100.59 | 100 | 0 | 0 | 1160.3 | 288.3 | 334.55 | 1158.7 | 283.1 | 328.04 | 1153.8 | 286.6 | 330.69 | 0 | 0 | 0
2026-04-20 07:58 | 671.4 |  | 669.7 | 669.6 | 862.7 | 863 | 864.3 | 998.47 | -30.67 | 998.94 | 1 | 50 | 537.4 | 49675.4 | 3315085 | 0 | 0 | 998.47 | 99.19 | 99.92 | 100 | 0 | 0 | 1158.1 | 296.7 | 343.61 | 1157.9 | 288 | 333.46 | 1153.5 | 288.8 | 333.18 | 0 | 0 | 0
2026-04-20 07:59 | 672 |  | 670.1 | 669.1 | 867.4 | 864.3 | 867.4 | 1002.3 | -30.88 | 1002.78 | 1 | 50 | 556.6 | 49677.3 | 3315104 | 0 | 0 | 1002.34 | 99.34 | 100.06 | 100 | 0 | 0 | 1158.5 | 298.2 | 345.46 | 1156.2 | 289.1 | 334.3 | 1153.3 | 290.2 | 334.72 | 0 | 0 | 0
2026-04-20 08:00 | 671.5 |  | 670 | 669 | 882.6 | 882 | 880.6 | 1020.03 | -31.18 | 1020.51 | 1 | 50 | 571.5 | 49678.8 | 3315119 | 0 | 0 | 1020.03 | 98.67 | 99.38 | 100 | 0 | 0 | 1155.3 | 302.3 | 349.3 | 1155.6 | 295.8 | 341.85 | 1153.8 | 295.9 | 341.46 | 0 | 0 | 0
2026-04-20 08:01 | 671.2 |  | 669.7 | 669.4 | 897.4 | 898.3 | 900 | 1039.54 | -29.63 | 1039.97 | 1 | 50 | 591.3 | 49680.7 | 3315138 | 0 | 0 | 1039.54 | 98.8 | 99.5 | 100 | 0 | 0 | 1157 | 309.4 | 358.02 | 1156.6 | 299.8 | 346.71 | 1151.7 | 301.9 | 347.7 | 0 | 0 | 0
2026-04-20 08:02 | 670.1 |  | 668.7 | 666.4 | 912.2 | 913.2 | 911.6 | 1053.26 | -30.26 | 1053.66 | 1 | 50 | 606.7 | 49682.3 | 3315154 | 0 | 0 | 1053.26 | 98.05 | 98.73 | 100 | 0 | 0 | 1154.3 | 314.2 | 362.64 | 1157.5 | 304.3 | 351.92 | 1150.7 | 305.4 | 351.42 | 0 | 0 | 0
2026-04-20 08:03 | 668.7 |  | 666.8 | 665.6 | 932.2 | 931.3 | 930.4 | 1072.7 | -29.14 | 1073.07 | 1 | 49.9 | 627.2 | 49684.3 | 3315174 | 0 | 0 | 1072.7 | 97.99 | 98.66 | 100 | 0 | 0 | 1157.1 | 319.9 | 370.12 | 1155.7 | 309.8 | 358 | 1151.7 | 310.3 | 357.72 | 0 | 0 | 0
2026-04-20 08:04 | 667.6 |  | 666.5 | 664.8 | 943.2 | 943.5 | 944 | 1085.49 | -28.85 | 1085.88 | 1 | 49.9 | 642.8 | 49685.9 | 3315190 | 0 | 0 | 1085.49 | 97.07 | 97.72 | 100 | 0 | 0 | 1155.5 | 321.9 | 371.91 | 1156.5 | 313.1 | 362.11 | 1148.3 | 318 | 365.18 | 0 | 0 | 0
2026-04-20 08:05 | 665.9 |  | 664.8 | 662.7 | 979.1 | 978.6 | 980.4 | 1124.71 | -27.17 | 1125.05 | 1 | 49.9 | 664.7 | 49688.2 | 3315213 | 0 | 0 | 1124.71 | 97.06 | 97.7 | 100 | 0 | 0 | 1156.1 | 331.6 | 383.37 | 1158.7 | 325.4 | 377.07 | 1151.2 | 328.2 | 377.87 | 0 | 0 | 0
2026-04-20 08:06 | 665.1 |  | 663.6 | 662.3 | 993.2 | 992.7 | 993.7 | 1139.11 | -27.67 | 1139.45 | 1 | 49.9 | 681.1 | 49689.8 | 3315229 | 0 | 0 | 1139.11 | 96.4 | 97.02 | 100 | 0 | 0 | 1157.8 | 337.3 | 390.49 | 1157.5 | 329.7 | 381.62 | 1150.8 | 330.8 | 380.65 | 0 | 0 | 0
2026-04-20 08:07 | 664.8 |  | 663.7 | 662.7 | 1009.3 | 1008 | 1010.1 | 1157.51 | -27.19 | 1157.83 | 1 | 49.9 | 703.5 | 49692 | 3315251 | 0 | 0 | 1157.51 | 96.3 | 96.91 | 100 | 0 | 0 | 1155.1 | 342 | 395.08 | 1155.7 | 335.9 | 388.23 | 1152.2 | 336.9 | 388.13 | 0 | 0 | 0
2026-04-20 08:08 | 664.6 |  | 663.5 | 661.8 | 1024.8 | 1024.1 | 1026.3 | 1174.83 | -27.84 | 1175.16 | 1 | 49.8 | 720.3 | 49693.7 | 3315268 | 0 | 0 | 1174.83 | 95.41 | 96 | 100 | 0 | 0 | 1157.2 | 347.9 | 402.55 | 1154.9 | 341 | 393.78 | 1150.8 | 341.3 | 392.8 | 0 | 0 | 0
2026-04-20 08:09 | 664.1 |  | 663.3 | 662.3 | 1044.9 | 1045.7 | 1046.2 | 1198.27 | -27.16 | 1198.57 | 1 | 49.9 | 743.5 | 49696.1 | 3315292 | 0 | 0 | 1198.27 | 95.37 | 95.95 | 100 | 0 | 0 | 1157.5 | 354 | 409.8 | 1157 | 348.5 | 403.19 | 1151.9 | 346.7 | 399.38 | 0 | 0 | 0
2026-04-20 08:10 | 664.1 |  | 663.4 | 662.4 | 1039.4 | 1039.8 | 1041.5 | 1192.04 | -27.26 | 1192.35 | 1 | 49.9 | 761.2 | 49697.8 | 3315309 | 0 | 0 | 1200.16 | 94.56 | 95.12 | 100 | 0 | 0 | 1158.5 | 354.5 | 410.64 | 1158 | 344.1 | 398.48 | 1153.7 | 343.4 | 396.19 | 0 | 0 | 0
2026-04-20 08:11 | 664.1 |  | 663.3 | 660.8 | 1083.8 | 1084.2 | 1084.1 | 1241.89 | -26.85 | 1242.18 | 1 | 49.9 | 784.9 | 49700.1 | 3315332 | 0 | 0 | 1241.89 | 94.48 | 95.03 | 100 | 0 | 0 | 1154.4 | 363.5 | 419.67 | 1158.5 | 359.9 | 416.95 | 1153.2 | 361.8 | 417.19 | 0 | 0 | 0
2026-04-20 08:12 | 663.3 |  | 662.5 | 661.2 | 1109.8 | 1109.5 | 1111.6 | 1271.16 | -26.6 | 1271.45 | 1 | 49.9 | 803.1 | 49702 | 3315351 | 0 | 0 | 1271.16 | 93.69 | 94.23 | 100 | 0 | 0 | 1153.6 | 370.6 | 427.57 | 1156 | 371.7 | 429.67 | 1152.2 | 372.6 | 429.35 | 0 | 0 | 0
2026-04-20 08:13 | 662.9 |  | 662.2 | 661 | 1091 | 1090.1 | 1090 | 1247.11 | -26.89 | 1247.41 | 1 | 49.9 | 827.6 | 49704.4 | 3315375 | 0 | 0 | 1284.33 | 93.56 | 94.08 | 100 | 0 | 0 | 1153.2 | 374 | 431.3 | 1157.5 | 366.5 | 424.23 | 1151 | 353.8 | 407.27 | 0 | 0 | 0
2026-04-20 08:14 | 663.5 |  | 663.1 | 659.6 | 970.2 | 968.4 | 973.2 | 1113.62 | -27.15 | 1113.95 | 1 | 49.9 | 845.2 | 49706.2 | 3315393 | 0 | 0 | 1284.33 | 92.57 | 93.08 | 100 | 0 | 0 | 1137 | 263.1 | 299.18 | 1156.4 | 378.4 | 437.59 | 1158.8 | 330.2 | 382.67 | 0 | 0 | 0
2026-04-20 08:15 | 663.6 |  | 662.4 | 660.7 | 1144.5 | 1145.9 | 1147.3 | 1311.69 | -26.76 | 1311.95 | 1 | 50 | 867.8 | 49708.4 | 3315415 | 0 | 0 | 1314.46 | 92.24 | 92.73 | 100 | 0 | 0 | 1156.4 | 371.8 | 429.99 | 1158.9 | 367.3 | 425.65 | 1149.4 | 411.8 | 473.37 | 0 | 0 | 0
2026-04-20 08:16 | 663 |  | 662.4 | 660.9 | 1267.3 | 1265.6 | 1270.6 | 1449.02 | -27.68 | 1449.3 | 1 | 49.9 | 887.6 | 49710.4 | 3315435 | 0 | 0 | 1451.05 | 91.51 | 91.99 | 100 | 0 | 0 | 1158.7 | 358.7 | 415.64 | 1158.7 | 457 | 529.51 | 1157.8 | 453.5 | 525.01 | 0 | 0 | 0
2026-04-20 08:17 | 660.9 |  | 659.8 | 658.6 | 858.6 | 857.1 | 858.8 | 973.66 | -26.61 | 974.03 | 1 | 49.9 | 914.5 | 49713.1 | 3315462 | 0 | 0 | 1495.33 | 91.36 | 91.83 | 100 | 0 | 0 | 1154.8 | 365 | 421.49 | 1154.4 | 272.4 | 314.43 | 1139.4 | 215.9 | 245.97 | 0 | 0 | 0
2026-04-20 08:18 | 660.3 |  | 659.9 | 657.1 | 899.8 | 898 | 901.6 | 1026.56 | -26.37 | 1026.9 | 1 | 50 | 926.8 | 49714.4 | 3315475 | 0 | 0 | 1495.33 | 89.74 | 90.18 | 100 | 0 | 0 | 1135.1 | 271.5 | 308.14 | 1140.5 | 293.2 | 334.37 | 1135.9 | 365.3 | 414.95 | 0 | 0 | 0
2026-04-20 08:19 | 659.2 |  | 658.8 | 657.2 | 855.6 | 852.2 | 855.5 | 971.84 | -25.02 | 972.16 | 1 | 50 | 947.1 | 49716.4 | 3315495 | 0 | 0 | 1495.33 | 89.67 | 90.1 | 100 | 0 | 0 | 1150.9 | 250.8 | 288.66 | 1136.6 | 260.8 | 296.43 | 1132.2 | 371 | 420.05 | 0 | 0 | 0
2026-04-20 08:20 | 660 |  | 659.5 | 657.3 | 762.5 | 761.5 | 763.3 | 873.47 | -24.14 | 873.82 | 1 | 50 | 961.2 | 49717.8 | 3315509 | 0 | 0 | 1495.33 | 88.8 | 89.21 | 100 | 0 | 0 | 1143.9 | 220.8 | 252.55 | 1138.1 | 205.5 | 233.62 | 1144.6 | 350 | 400.6 | 0 | 0 | 0
2026-04-20 08:21 | 661.7 |  | 660.9 | 659.1 | 1280.5 | 1281.5 | 1282.8 | 1462.94 | -25.32 | 1463.16 | 1 | 50 | 984.6 | 49720.2 | 3315533 | 0 | 0 | 1495.33 | 88.77 | 89.17 | 100 | 0 | 0 | 1153.6 | 432.2 | 498.63 | 1156.4 | 426.3 | 492.99 | 1157.6 | 423.6 | 490.33 | 0 | 0 | 0
2026-04-20 08:22 | 661.9 |  | 661.7 | 657.5 | 1287.7 | 1285.7 | 1285.1 | 1467.76 | -26.68 | 1468 | 1 | 50 | 1005.8 | 49722.3 | 3315554 | 0 | 0 | 1495.33 | 88.28 | 88.66 | 100 | 0 | 0 | 1155.6 | 431.5 | 498.66 | 1156.4 | 426.9 | 493.72 | 1157.2 | 425.6 | 492.47 | 0 | 0 | 0
2026-04-20 08:23 | 660.9 |  | 660.1 | 657.5 | 1296.3 | 1293.4 | 1298.6 | 1477.19 | -24.91 | 1477.41 | 1 | 49.9 | 1034.2 | 49725.1 | 3315582 | 0 | 0 | 1495.33 | 88.4 | 88.78 | 100 | 0 | 0 | 1155.2 | 438.1 | 506.07 | 1154.7 | 430.2 | 496.79 | 1157.2 | 425.1 | 491.9 | 0 | 0 | 0
2026-04-20 08:24 | 660.7 |  | 660.7 | 656.8 | 1311.7 | 1312 | 1316 | 1496.62 | -25.82 | 1496.85 | 1 | 49.9 | 1056 | 49727.2 | 3315603 | 0 | 0 | 1496.62 | 88.03 | 88.39 | 100 | 0 | 0 | 1152.7 | 441 | 508.32 | 1155.5 | 434.6 | 502.22 | 1153.7 | 437.3 | 504.46 | 0 | 0 | 0
2026-04-20 08:25 | 660.4 |  | 659.9 | 657.7 | 1316.5 | 1317.4 | 1321.7 | 1502.11 | -25.88 | 1502.34 | 1 | 49.9 | 1085.4 | 49730.2 | 3315633 | 0 | 0 | 1505.4 | 88.22 | 88.57 | 100 | 0 | 0 | 1152.5 | 447.9 | 516.24 | 1155.5 | 433.1 | 500.47 | 1153.7 | 437.3 | 504.5 | 0 | 0 | 0
2026-04-20 08:26 | 660.5 |  | 660.8 | 658.2 | 1348.8 | 1346.1 | 1350 | 1537.65 | -25.31 | 1537.86 | 1 | 50 | 1107.3 | 49732.3 | 3315654 | 0 | 0 | 1537.7 | 87.83 | 88.17 | 100 | 0 | 0 | 1152.3 | 449.4 | 517.9 | 1154 | 448.9 | 518.04 | 1154.2 | 451 | 520.59 | 0 | 0 | 0
2026-04-20 08:27 | 661.1 |  | 660.5 | 657.6 | 1377.9 | 1378.7 | 1378 | 1570.25 | -25.97 | 1570.18 | 1 | 50 | 1136.8 | 49735.3 | 3315684 | 0 | 0 | 1570.25 | 88.03 | 88.35 | 100 | 0 | 0 | 1153.1 | 464.4 | 535.54 | 1153.5 | 457.8 | 528.04 | 1155.7 | 454.8 | 525.63 | 0 | 0 | 0
2026-04-20 08:28 | 661.5 |  | 661.8 | 657.1 | 1385.7 | 1383.9 | 1387.8 | 1581.32 | -25.97 | 1581.53 | 1 | 50 | 1160 | 49737.7 | 3315708 | 0 | 0 | 1581.32 | 87.73 | 88.04 | 100 | 0 | 0 | 1156.3 | 464 | 536.53 | 1155 | 460.6 | 531.95 | 1151.7 | 462.1 | 532.17 | 0 | 0 | 0
2026-04-20 08:29 | 660.9 |  | 660.7 | 658.2 | 1437.5 | 1436.8 | 1442.9 | 1641.13 | -24.87 | 1641.31 | 1 | 50 | 1191 | 49740.7 | 3315738 | 0 | 0 | 1641.13 | 88.02 | 88.32 | 100 | 0 | 0 | 1152.1 | 479.9 | 552.87 | 1151.6 | 480 | 552.79 | 1151.2 | 482.8 | 555.83 | 0 | 0 | 0
2026-04-20 08:30 | 663.6 |  | 663.8 | 661.4 | 1459.3 | 1458.8 | 1459.4 | 1672.19 | -27.99 | 1672.41 | 1 | 50 | 1215.1 | 49743.1 | 3315762 | 0 | 0 | 1672.19 | 87.79 | 88.07 | 100 | 0 | 0 | 1152 | 496.5 | 571.95 | 1154.7 | 487.9 | 563.38 | 1154.7 | 483 | 557.68 | 0 | 0 | 0
2026-04-20 08:31 | 669.9 |  | 669.3 | 666.5 | 1416.2 | 1417.5 | 1420.2 | 1638.85 | -32.9 | 1639.24 | 1 | 49.9 | 1247.5 | 49746.4 | 3315795 | 0 | 0 | 1672.19 | 88.15 | 88.43 | 100 | 0 | 0 | 1154.3 | 490.8 | 566.48 | 1155.9 | 474.5 | 548.43 | 1157.3 | 470.4 | 544.42 | 0 | 0 | 0
2026-04-20 08:32 | 665.4 |  | 665.1 | 661.9 | 1435.7 | 1436.9 | 1438.9 | 1650.81 | -27.07 | 1651.03 | 1 | 49.9 | 1271.2 | 49748.8 | 3315819 | 0 | 0 | 1672.19 | 87.96 | 88.22 | 100 | 0 | 0 | 1154.6 | 483.7 | 558.48 | 1152.6 | 481 | 554.49 | 1155.7 | 483.3 | 558.51 | 0 | 0 | 0
2026-04-20 08:33 | 664 |  | 664.5 | 661 | 1466.3 | 1468.5 | 1469.7 | 1682.88 | -27.64 | 1683.11 | 1 | 49.9 | 1303.3 | 49751.9 | 3315850 | 0 | 0 | 1682.88 | 88.3 | 88.55 | 100 | 0 | 0 | 1153.6 | 495.6 | 571.68 | 1153.4 | 492.1 | 567.61 | 1154.2 | 489.8 | 565.35 | 0 | 0 | 0
2026-04-20 08:34 | 664.4 |  | 665.1 | 661.4 | 1478.2 | 1479.2 | 1481.5 | 1697.27 | -28.67 | 1697.51 | 1 | 49.8 | 1327.7 | 49754.4 | 3315875 | 0 | 0 | 1697.27 | 88.12 | 88.36 | 100 | 0 | 0 | 1151.6 | 503.4 | 579.66 | 1151 | 496.6 | 571.63 | 1156.5 | 491 | 567.8 | 0 | 0 | 0
2026-04-20 08:35 | 664.6 |  | 665 | 661.7 | 1498.8 | 1501 | 1503.8 | 1723.14 | -27.49 | 1723.36 | 1 | 49.8 | 1360.1 | 49757.6 | 3315907 | 0 | 0 | 1723.14 | 88.46 | 88.69 | 100 | 0 | 0 | 1147.6 | 511.4 | 586.88 | 1151.9 | 503.9 | 580.4 | 1153.3 | 501.2 | 578.05 | 0 | 0 | 0
2026-04-20 08:36 | 664.9 |  | 665.6 | 661.2 | 1516.1 | 1515 | 1518.5 | 1741.75 | -27.58 | 1741.97 | 1 | 49.9 | 1393.4 | 49760.9 | 3315940 | 0 | 0 | 1735.46 | 88.83 | 89.05 | 100 | 0 | 0 | 1148.5 | 514.1 | 590.46 | 1152.5 | 506.4 | 583.58 | 1152.7 | 506.6 | 583.98 | 0 | 0 | 0
2026-04-20 08:37 | 665.4 |  | 665.7 | 661.8 | 1525.9 | 1524.2 | 1527.4 | 1752.64 | -28.29 | 1752.86 | 1 | 49.9 | 1419.2 | 49763.6 | 3315967 | 0 | 0 | 1752.76 | 88.72 | 88.93 | 100 | 0 | 0 | 1149 | 519.5 | 596.91 | 1151 | 513.1 | 590.62 | 1153.6 | 509.3 | 587.57 | 0 | 0 | 0
2026-04-20 08:38 | 665 |  | 665.6 | 661.4 | 1549.4 | 1549.5 | 1552.6 | 1780.29 | -26.85 | 1780.51 | 1 | 49.9 | 1453.1 | 49766.9 | 3316000 | 0 | 0 | 1780.41 | 89.08 | 89.28 | 100 | 0 | 0 | 1145.5 | 526 | 602.48 | 1148.2 | 518.9 | 595.79 | 1150.9 | 518.4 | 596.61 | 0 | 0 | 0
2026-04-20 08:39 | 665.7 |  | 666.5 | 662.7 | 1566.6 | 1566 | 1569.8 | 1801.43 | -30.19 | 1801.67 | 1 | 49.9 | 1479.5 | 49769.6 | 3316027 | 0 | 0 | 1801.59 | 88.99 | 89.17 | 100 | 0 | 0 | 1147.5 | 534.2 | 613.04 | 1149.5 | 527 | 606.26 | 1152.1 | 525.5 | 605.48 | 0 | 0 | 0
2026-04-20 08:40 | 665.6 |  | 666.5 | 661.5 | 1589.2 | 1590.7 | 1589.2 | 1826.32 | -27.49 | 1826.53 | 1 | 50 | 1514.4 | 49773.1 | 3316062 | 0 | 0 | 1826.32 | 89.37 | 89.54 | 100 | 0 | 0 | 1144.5 | 541.3 | 619.49 | 1149.5 | 534.3 | 614.22 | 1151.9 | 530.4 | 611.02 | 0 | 0 | 0
2026-04-20 08:41 | 667.5 |  | 668.3 | 664.9 | 1577.6 | 1576.4 | 1584.2 | 1819.32 | -28.74 | 1819.56 | 1 | 50 | 1540.8 | 49775.7 | 3316088 | 0 | 0 | 1827.88 | 89.24 | 89.39 | 100 | 0 | 0 | 1145.6 | 544.3 | 623.54 | 1148.9 | 533.3 | 612.77 | 1151.7 | 525.3 | 604.97 | 0 | 0 | 0
2026-04-20 08:42 | 668.4 |  | 669.3 | 663.4 | 1605.2 | 1604.2 | 1608.1 | 1850.36 | -26.98 | 1850.57 | 1 | 50 | 1576 | 49779.3 | 3316124 | 0 | 0 | 1850.46 | 89.58 | 89.72 | 100 | 0 | 0 | 1141.9 | 550 | 628.09 | 1146 | 545.1 | 624.65 | 1148.7 | 541.1 | 621.55 | 0 | 0 | 0
2026-04-20 08:43 | 667.5 |  | 668.4 | 664.8 | 1619.3 | 1620.8 | 1623.1 | 1866.9 | -30.25 | 1867.49 | 1 | 50 | 1603.3 | 49782 | 3316151 | 0 | 0 | 1867.24 | 89.52 | 89.64 | 100 | 0 | 0 | 1141.6 | 555.6 | 634.32 | 1144.5 | 549.3 | 628.63 | 1147.6 | 547.1 | 627.86 | 0 | 0 | 0
2026-04-20 08:44 | 666.3 |  | 667.4 | 662.8 | 1651.5 | 1650 | 1651.3 | 1898.94 | -27.59 | 1899.15 | 1 | 49.9 | 1639.5 | 49785.6 | 3316187 | 0 | 0 | 1899.07 | 89.87 | 89.98 | 100 | 0 | 0 | 1143.6 | 563.7 | 644.7 | 1142.8 | 560.7 | 640.72 | 1147.2 | 557.8 | 638.54 | 0 | 0 | 0
2026-04-20 08:45 | 666.9 |  | 667.9 | 662.5 | 1665.6 | 1666.2 | 1666.1 | 1917.33 | -29.28 | 1917.55 | 1 | 49.9 | 1667.1 | 49788.3 | 3316214 | 0 | 0 | 1917.33 | 89.74 | 89.83 | 100 | 0 | 0 | 1138.6 | 571.6 | 650.8 | 1145 | 565.2 | 647.2 | 1143.7 | 563.1 | 644.01 | 0 | 0 | 0
2026-04-20 08:46 | 666.6 |  | 667.7 | 662 | 1689 | 1689.2 | 1695 | 1945.47 | -27.98 | 1945.68 | 1 | 49.9 | 1704.8 | 49792.1 | 3316252 | 0 | 0 | 1945.49 | 90.12 | 90.2 | 100 | 0 | 0 | 1137.7 | 581.8 | 661.92 | 1140.1 | 576 | 656.71 | 1141.1 | 571.2 | 651.8 | 0 | 0 | 0
2026-04-20 08:47 | 666.2 |  | 667.5 | 663.6 | 1698.5 | 1700.7 | 1702 | 1955.79 | -28.3 | 1956 | 1 | 49.9 | 1733.5 | 49795.1 | 3316282 | 0 | 0 | 1955.79 | 89.98 | 90.04 | 100 | 0 | 0 | 1138 | 584.2 | 664.76 | 1138.9 | 579.1 | 659.56 | 1141.1 | 575.2 | 656.38 | 0 | 0 | 0
2026-04-20 08:48 | 666.1 |  | 666.3 | 662.1 | 1714.5 | 1715.7 | 1716.4 | 1972.07 | -27.89 | 1972.26 | 1 | 49.9 | 1771.3 | 49798.7 | 3316318 | 0 | 0 | 1972.07 | 90.32 | 90.36 | 100 | 0 | 0 | 1135.4 | 589.8 | 669.71 | 1138.9 | 583.2 | 664.19 | 1139.6 | 581.5 | 663.32 | 0 | 0 | 0
2026-04-20 08:49 | 666.1 |  | 666.5 | 662.3 | 1725 | 1727.6 | 1728.6 | 1985.38 | -28.04 | 1985.58 | 1 | 49.9 | 1799.9 | 49801.7 | 3316348 | 0 | 0 | 1985.38 | 90.17 | 90.2 | 100 | 0 | 0 | 1132.1 | 595.7 | 674.43 | 1135.5 | 589.4 | 669.23 | 1138.8 | 585.2 | 666.4 | 0 | 0 | 0
2026-04-20 08:50 | 665.4 |  | 666 | 661.3 | 1738.3 | 1741 | 1742.3 | 1998.86 | -30.07 | 1998.82 | 1 | 49.9 | 1838.8 | 49805.6 | 3316387 | 0 | 0 | 1998.86 | 90.53 | 90.54 | 100 | 0 | 0 | 1132.6 | 601.1 | 680.81 | 1134.7 | 593.8 | 673.78 | 1137.8 | 589 | 670.19 | 0 | 0 | 0
2026-04-20 08:51 | 665.4 |  | 665.9 | 661.6 | 1760.7 | 1763 | 1765.1 | 2023.29 | -27.94 | 2023.48 | 1 | 50 | 1868.4 | 49808.5 | 3316416 | 0 | 0 | 2023.47 | 90.4 | 90.39 | 100 | 0 | 0 | 1129.1 | 607 | 685.32 | 1134.4 | 602.6 | 683.56 | 1137.5 | 598.3 | 680.62 | 0 | 0 | 0
2026-04-20 08:52 | 665.4 |  | 666 | 661.4 | 1785.4 | 1783.7 | 1789.2 | 2049.6 | -27.51 | 2049.77 | 1 | 50 | 1907.7 | 49812.5 | 3316456 | 0 | 0 | 2049.6 | 90.72 | 90.69 | 100 | 0 | 0 | 1132.3 | 614.9 | 696.24 | 1133.5 | 608.4 | 689.63 | 1135.7 | 607.7 | 690.21 | 0 | 0 | 0
2026-04-20 08:53 | 665.1 |  | 665.8 | 662.1 | 1800.3 | 1802.3 | 1805.8 | 2069.76 | -27.89 | 2069.96 | 1 | 50 | 1937.4 | 49815.4 | 3316485 | 0 | 0 | 2069.76 | 90.55 | 90.51 | 100 | 0 | 0 | 1128 | 623.8 | 703.63 | 1132.2 | 616 | 697.43 | 1136.1 | 611.9 | 695.18 | 0 | 0 | 0
2026-04-20 08:54 | 666.2 |  | 667.1 | 661.4 | 1822.9 | 1824.6 | 1824.6 | 2095.47 | -28.72 | 2095.66 | 1 | 50 | 1977.5 | 49819.4 | 3316525 | 0 | 0 | 2095.47 | 90.86 | 90.8 | 100 | 0 | 0 | 1125.5 | 632 | 711.33 | 1129.9 | 626.2 | 707.55 | 1135.7 | 619.3 | 703.37 | 0 | 0 | 0
2026-04-20 08:55 | 666.7 |  | 667.5 | 662.5 | 1834.3 | 1837 | 1838.6 | 2111.17 | -27.53 | 2111.36 | 1 | 50 | 2007.9 | 49822.5 | 3316556 | 0 | 0 | 2111.17 | 90.72 | 90.65 | 100 | 0 | 0 | 1127.3 | 636.5 | 717.47 | 1128.1 | 631.8 | 712.68 | 1134.3 | 624.4 | 708.25 | 0 | 0 | 0
2026-04-20 08:56 | 667.8 |  | 668.5 | 663.2 | 1846.3 | 1845.1 | 1851 | 2127.4 | -27.81 | 2127.59 | 1 | 50 | 2048.7 | 49826.5 | 3316596 | 0 | 0 | 2127.4 | 91.01 | 90.92 | 100 | 0 | 0 | 1123.1 | 641.8 | 720.76 | 1127.7 | 637.2 | 718.62 | 1132.7 | 632 | 715.86 | 0 | 0 | 0
2026-04-20 08:57 | 667.3 |  | 667.4 | 662.7 | 1857.3 | 1858.9 | 1863.8 | 2140.57 | -30.51 | 2140.46 | 1 | 50.1 | 2079.5 | 49829.7 | 3316628 | 0 | 0 | 2140.57 | 90.85 | 90.73 | 100 | 0 | 0 | 1126.9 | 645.3 | 727.21 | 1127 | 640.2 | 721.52 | 1131.2 | 636 | 719.39 | 0 | 0 | 0
2026-04-20 08:58 | 667.1 |  | 667.4 | 664.2 | 1879.4 | 1884.7 | 1884.2 | 2165.46 | -28.74 | 2165.65 | 1 | 50 | 2121.5 | 49833.8 | 3316669 | 0 | 0 | 2165.46 | 91.14 | 91.01 | 100 | 0 | 0 | 1122 | 652.8 | 732.47 | 1124.5 | 649.9 | 730.77 | 1131.8 | 645.8 | 730.87 | 0 | 0 | 0
2026-04-20 08:59 | 667.7 |  | 667.4 | 664.3 | 1899.5 | 1905.4 | 1906.3 | 2191.02 | -27.8 | 2191.7 | 1 | 50 | 2153 | 49836.9 | 3316700 | 0 | 0 | 2191.52 | 90.98 | 90.83 | 100 | 0 | 0 | 1126.6 | 661.4 | 745.13 | 1127 | 656.4 | 739.73 | 1131.7 | 649.2 | 734.66 | 0 | 0 | 0
2026-04-20 09:00 | 666.5 |  | 668 | 662.2 | 1918.4 | 1917.8 | 1917.9 | 2205.66 | -27.96 | 2205.84 | 1 | 50.1 | 2194.6 | 49841.1 | 3316742 | 0 | 0 | 2205.66 | 91.23 | 91.05 | 100 | 0 | 0 | 1122 | 665.6 | 746.84 | 1125 | 662.1 | 744.88 | 1131.2 | 656.2 | 742.27 | 0 | 0 | 0
2026-04-20 09:01 | 666 |  | 668.4 | 662.2 | 1934.8 | 1937.6 | 1943.1 | 2229.65 | -28.73 | 2229.84 | 1 | 50.1 | 2226.6 | 49844.3 | 3316774 | 0 | 0 | 2229.65 | 91.06 | 90.87 | 100 | 0 | 0 | 1123 | 672.4 | 755.05 | 1123.5 | 669 | 751.64 | 1132.2 | 664 | 751.72 | 0 | 0 | 0
2026-04-20 09:02 | 666.1 |  | 667.3 | 662.3 | 1950.8 | 1954.2 | 1960.3 | 2246.42 | -29.79 | 2246.61 | 1 | 50.1 | 2269.8 | 49848.6 | 3316817 | 0 | 0 | 2246.42 | 91.56 | 91.34 | 100 | 0 | 0 | 1123.5 | 679.5 | 763.44 | 1124.7 | 673.9 | 757.92 | 1131.2 | 667.1 | 753.69 | 0 | 0 | 0
2026-04-20 09:03 | 664.7 |  | 668 | 662.6 | 1963.4 | 1963.8 | 1969 | 2258.69 | -27.83 | 2258.86 | 1 | 50.1 | 2303 | 49852 | 3316851 | 0 | 0 | 2258.69 | 91.42 | 91.18 | 100 | 0 | 0 | 1120.8 | 683.6 | 766.15 | 1121.5 | 679.8 | 762.41 | 1127.7 | 673.2 | 759.12 | 0 | 0 | 0
2026-04-20 09:04 | 665.7 |  | 666.9 | 661.3 | 1979.4 | 1977.7 | 1983.5 | 2273.76 | -26.96 | 2273.92 | 1 | 50.1 | 2346.6 | 49856.3 | 3316894 | 0 | 0 | 2273.89 | 91.68 | 91.41 | 100 | 0 | 0 | 1120.3 | 687.7 | 770.44 | 1121.5 | 685.5 | 768.79 | 1130.7 | 675.4 | 763.64 | 0 | 0 | 0
2026-04-20 09:05 | 663.2 |  | 666.4 | 659.4 | 1997.4 | 1993 | 2000.5 | 2288.95 | -28.64 | 2289.13 | 1 | 50.1 | 2379.5 | 49859.6 | 3316927 | 0 | 0 | 2288.95 | 91.49 | 91.21 | 100 | 0 | 0 | 1121.1 | 691 | 774.63 | 1120.9 | 688.6 | 771.87 | 1126.9 | 685.5 | 772.53 | 0 | 0 | 0
2026-04-20 09:06 | 664.5 |  | 665.6 | 661.2 | 2027.5 | 2024.5 | 2028.4 | 2322.58 | -27.31 | 2322.73 | 1 | 50 | 2424 | 49864.1 | 3316972 | 0 | 0 | 2322.58 | 91.74 | 91.43 | 100 | 0 | 0 | 1118.6 | 705.7 | 789.43 | 1120.3 | 699.7 | 783.93 | 1126.2 | 692.3 | 779.71 | 0 | 0 | 0
2026-04-20 09:07 | 665.1 |  | 666.5 | 659.4 | 2040.6 | 2039.3 | 2044.4 | 2341.33 | -25.71 | 2341.47 | 1 | 50.1 | 2457.7 | 49867.4 | 3317005 | 0 | 0 | 2341.33 | 91.56 | 91.23 | 100 | 0 | 0 | 1119.6 | 708.5 | 793.27 | 1120.5 | 705.5 | 790.47 | 1125.2 | 699.9 | 787.57 | 0 | 0 | 0
2026-04-20 09:08 | 663.8 |  | 665.7 | 660.8 | 2057.9 | 2058.9 | 2065.4 | 2362.39 | -27.26 | 2362.54 | 1 | 50 | 2502.9 | 49871.9 | 3317050 | 0 | 0 | 2362.39 | 91.8 | 91.45 | 100 | 0 | 0 | 1119.4 | 716.6 | 802.19 | 1121.4 | 711.4 | 797.79 | 1129.5 | 701.8 | 792.65 | 0 | 0 | 0
2026-04-20 09:09 | 664.4 |  | 664.6 | 660.5 | 2071.9 | 2078.5 | 2080.4 | 2378.45 | -29.15 | 2378.62 | 1 | 50.1 | 2548.6 | 49876.5 | 3317096 | 0 | 0 | 2378.46 | 92.04 | 91.67 | 100 | 0 | 0 | 1119.6 | 719.9 | 806.01 | 1121 | 713.9 | 800.32 | 1125.1 | 708.5 | 797.13 | 0 | 0 | 0
2026-04-20 09:10 | 663.9 |  | 665.9 | 660.3 | 2097 | 2098.8 | 2099.4 | 2403.68 | -28.02 | 2403.84 | 1 | 50.1 | 2582.4 | 49879.8 | 3317129 | 0 | 0 | 2403.68 | 91.84 | 91.44 | 100 | 0 | 0 | 1118.6 | 726.2 | 812.31 | 1118.5 | 726.3 | 812.34 | 1125.2 | 721 | 809.89 | 0 | 0 | 0
2026-04-20 09:11 | 664.2 |  | 665.3 | 660.1 | 2116.2 | 2120.7 | 2121.4 | 2427.27 | -28.45 | 2427.43 | 1 | 50 | 2628.9 | 49884.6 | 3317177 | 0 | 0 | 2427.36 | 92.08 | 91.66 | 100 | 0 | 0 | 1116.9 | 737 | 823.19 | 1118.4 | 732.8 | 819.59 | 1123.3 | 726.1 | 815.65 | 0 | 0 | 0
2026-04-20 09:12 | 664.2 |  | 665.3 | 660.4 | 2125.5 | 2129.7 | 2133 | 2440.75 | -26.47 | 2440.9 | 1 | 50 | 2664.1 | 49888 | 3317211 | 0 | 0 | 2440.75 | 91.88 | 91.45 | 100 | 0 | 0 | 1116.6 | 740.8 | 827.18 | 1116.7 | 738.4 | 824.56 | 1123.8 | 730.3 | 820.73 | 0 | 0 | 0
2026-04-20 09:13 | 664.4 |  | 665.6 | 660.8 | 2136.8 | 2139.4 | 2141.3 | 2452.37 | -28.9 | 2452.54 | 1 | 50 | 2711.2 | 49892.7 | 3317258 | 0 | 0 | 2452.48 | 92.11 | 91.65 | 100 | 0 | 0 | 1117.6 | 743.3 | 830.7 | 1120.1 | 739.2 | 827.95 | 1122.2 | 735.9 | 825.81 | 0 | 0 | 0
2026-04-20 09:14 | 664 |  | 665.8 | 659.7 | 2157.3 | 2155.5 | 2159.9 | 2473.88 | -27.74 | 2474.04 | 1 | 50 | 2747.5 | 49896.4 | 3317295 | 0 | 0 | 2473.88 | 91.96 | 91.48 | 100 | 0 | 0 | 1114.4 | 753.7 | 839.91 | 1119 | 748.7 | 837.8 | 1123.2 | 740.3 | 831.46 | 0 | 0 | 0
2026-04-20 09:15 | 663.7 |  | 665.1 | 659.7 | 2167.8 | 2167.1 | 2172.4 | 2484.13 | -27.58 | 2484.29 | 1 | 50 | 2795.9 | 49901.3 | 3317344 | 0 | 0 | 2484.17 | 92.22 | 91.71 | 100 | 0 | 0 | 1114.4 | 758.9 | 845.66 | 1116.6 | 751.2 | 838.83 | 1120.2 | 745.9 | 835.51 | 0 | 0 | 0
2026-04-20 09:16 | 663.1 |  | 664.8 | 659.8 | 2183.5 | 2185.6 | 2189.9 | 2502.93 | -27.25 | 2503.07 | 1 | 50 | 2831.9 | 49904.9 | 3317380 | 0 | 0 | 2502.93 | 92.01 | 91.48 | 100 | 0 | 0 | 1113.5 | 762.4 | 848.08 | 1119.1 | 758.3 | 848.61 | 1121.4 | 752.4 | 843.76 | 0 | 0 | 0
2026-04-20 09:17 | 664.8 |  | 666.4 | 659.8 | 2195.6 | 2196.5 | 2200.5 | 2520.95 | -29.27 | 2521.1 | 1 | 50 | 2881 | 49909.7 | 3317428 | 0 | 0 | 2520.95 | 92.24 | 91.69 | 100 | 0 | 0 | 1114 | 768.8 | 856.49 | 1113.8 | 765.8 | 852.99 | 1121.3 | 756.8 | 848.64 | 0 | 0 | 0
2026-04-20 09:18 | 663.7 |  | 665.7 | 660.7 | 2209.7 | 2214.2 | 2213.9 | 2536.36 | -26.85 | 2536.5 | 1 | 50 | 2917.5 | 49913.4 | 3317465 | 0 | 0 | 2536.36 | 92.06 | 91.49 | 100 | 0 | 0 | 1111.3 | 772.1 | 857.99 | 1116.8 | 769 | 858.77 | 1119.6 | 766.3 | 857.96 | 0 | 0 | 0
2026-04-20 09:19 | 664.3 |  | 665.4 | 660.4 | 2230 | 2234.3 | 2238.3 | 2560.01 | -27.64 | 2560.16 | 1 | 50 | 2966.6 | 49918.4 | 3317515 | 0 | 0 | 2560.01 | 92.26 | 91.66 | 100 | 0 | 0 | 1109.5 | 783.6 | 869.4 | 1114.2 | 777.6 | 866.35 | 1119.8 | 769.7 | 861.95 | 0 | 0 | 0
2026-04-20 09:20 | 665.4 |  | 666.6 | 661.9 | 2236.6 | 2240.8 | 2240.6 | 2572.1 | -26.18 | 2572.24 | 1 | 50 | 3004.4 | 49922 | 3317551 | 0 | 0 | 2572.31 | 92.09 | 91.47 | 100 | 0 | 0 | 1108.1 | 787.5 | 872.63 | 1110.6 | 783.7 | 870.33 | 1117.7 | 776.4 | 867.79 | 0 | 0 | 0
2026-04-20 09:21 | 666.5 |  | 668.1 | 661.1 | 2251.8 | 2253.5 | 2254.4 | 2589.69 | -29.15 | 2589.84 | 1 | 50 | 3053.4 | 49927.1 | 3317602 | 0 | 0 | 2589.69 | 92.25 | 91.61 | 100 | 0 | 0 | 1108.5 | 792.3 | 878.27 | 1113.9 | 786.5 | 876.09 | 1116.3 | 782.8 | 873.79 | 0 | 0 | 0
2026-04-20 09:22 | 666.6 |  | 668.1 | 662 | 2267.2 | 2265.2 | 2272.2 | 2607.93 | -29.15 | 2608.1 | 1 | 50 | 3090.9 | 49930.7 | 3317638 | 0 | 0 | 2607.96 | 92.07 | 91.41 | 100 | 0 | 0 | 1105.3 | 800.8 | 885.11 | 1107.4 | 797.4 | 882.99 | 1117.2 | 786.3 | 878.48 | 0 | 0 | 0
2026-04-20 09:23 | 666.9 |  | 668.7 | 663 | 2277.1 | 2277.6 | 2282.9 | 2624.02 | -29.28 | 2624.19 | 1 | 50 | 3141.2 | 49935.8 | 3317689 | 0 | 0 | 2624.02 | 92.25 | 91.57 | 100 | 0 | 0 | 1105.2 | 807.4 | 892.39 | 1109 | 801.8 | 889.21 | 1117.2 | 789.3 | 881.84 | 0 | 0 | 0
2026-04-20 09:24 | 667.1 |  | 669.2 | 664.5 | 2278.4 | 2282.8 | 2287.2 | 2630.23 | -29.37 | 2630.4 | 1 | 50 | 3179.2 | 49939.6 | 3317727 | 0 | 0 | 2630.23 | 92.06 | 91.36 | 100 | 0 | 0 | 1106.1 | 808.9 | 894.68 | 1108.2 | 802.4 | 889.22 | 1115.7 | 793.7 | 885.55 | 0 | 0 | 0
2026-04-20 09:25 | 666.1 |  | 668 | 661.8 | 2306.1 | 2305 | 2309.2 | 2651.15 | -28.31 | 2651.07 | 1 | 50 | 3229.3 | 49944.5 | 3317776 | 0 | 0 | 2651.15 | 92.22 | 91.49 | 100 | 0 | 0 | 1106.5 | 813.4 | 900.02 | 1109 | 808.6 | 896.77 | 1112.7 | 803.7 | 894.23 | 0 | 0 | 0
2026-04-20 09:26 | 665.8 |  | 666.5 | 661.7 | 2313.7 | 2320.6 | 2326.7 | 2664.86 | -28.66 | 2665.01 | 1 | 50 | 3268.4 | 49948.5 | 3317816 | 0 | 0 | 2664.87 | 92.05 | 91.3 | 100 | 0 | 0 | 1103.5 | 821.7 | 906.76 | 1108 | 814.8 | 902.79 | 1114.3 | 803.4 | 895.26 | 0 | 0 | 0
2026-04-20 09:27 | 666.3 |  | 668.2 | 661.2 | 2321.6 | 2324.8 | 2330 | 2671.18 | -27 | 2671.32 | 1 | 50 | 3319.8 | 49953.6 | 3317867 | 0 | 0 | 2671.18 | 92.22 | 91.45 | 100 | 0 | 0 | 1105.6 | 820.5 | 907.13 | 1106.2 | 817.9 | 904.77 | 1112.7 | 808.2 | 899.23 | 0 | 0 | 0
2026-04-20 09:28 | 666.2 |  | 667.9 | 663.1 | 2325 | 2327.1 | 2330.8 | 2676.5 | -29.45 | 2676.67 | 1 | 50 | 3358.4 | 49957.5 | 3317906 | 0 | 0 | 2676.93 | 92.02 | 91.23 | 100 | 0 | 0 | 1105 | 826 | 912.75 | 1105.4 | 818.9 | 905.16 | 1110.6 | 808.9 | 898.41 | 0 | 0 | 0
2026-04-20 09:29 | 665.6 |  | 667.4 | 662.3 | 2343.9 | 2348.8 | 2348.8 | 2695.63 | -28.68 | 2695.76 | 1 | 50 | 3410.1 | 49962.7 | 3317958 | 0 | 0 | 2695.68 | 92.17 | 91.36 | 100 | 0 | 0 | 1101.5 | 832.1 | 916.54 | 1103.1 | 827.3 | 912.54 | 1107.7 | 818.8 | 907.03 | 0 | 0 | 0
2026-04-20 09:30 | 665.6 |  | 667.5 | 661.6 | 2355.5 | 2355.6 | 2361.5 | 2709.71 | -28.46 | 2709.86 | 1 | 50 | 3449.1 | 49966.6 | 3317997 | 0 | 0 | 2709.71 | 91.98 | 91.14 | 100 | 0 | 0 | 1099.7 | 836.9 | 920.29 | 1102.9 | 832.1 | 917.72 | 1105.2 | 825.1 | 911.85 | 0 | 0 | 0
2026-04-20 09:31 | 666.7 |  | 668.8 | 663.7 | 2368.4 | 2371.8 | 2378.4 | 2730.64 | -28.02 | 2730.78 | 1 | 50 | 3502.2 | 49971.9 | 3318050 | 0 | 0 | 2730.64 | 92.15 | 91.29 | 100 | 0 | 0 | 1098 | 842.2 | 924.72 | 1100.4 | 840.4 | 924.77 | 1105.7 | 833.9 | 922.08 | 0 | 0 | 0
2026-04-20 09:32 | 666.3 |  | 668.2 | 663.1 | 2379.8 | 2384.9 | 2390.5 | 2743.1 | -29.02 | 2743.46 | 1 | 50 | 3541.8 | 49975.8 | 3318089 | 0 | 0 | 2743.3 | 91.96 | 91.08 | 100 | 0 | 0 | 1096.8 | 852.1 | 934.6 | 1101.5 | 842.4 | 927.89 | 1105.4 | 833.9 | 921.8 | 0 | 0 | 0
2026-04-20 09:33 | 665.5 |  | 667.6 | 662.2 | 2403.5 | 2404.1 | 2406.4 | 2763.88 | -28.03 | 2764.02 | 1 | 50 | 3594.8 | 49981.1 | 3318142 | 0 | 0 | 2763.88 | 92.11 | 91.2 | 100 | 0 | 0 | 1094.6 | 857.4 | 938.54 | 1101.2 | 850.4 | 936.5 | 1104.2 | 842.4 | 930.14 | 0 | 0 | 0
2026-04-20 09:34 | 666.1 |  | 668.1 | 662.8 | 2415.3 | 2418.4 | 2423.7 | 2780.89 | -28.43 | 2781.04 | 1 | 50 | 3647.4 | 49986.4 | 3318195 | 0 | 0 | 2780.89 | 92.23 | 91.3 | 100 | 0 | 0 | 1097.3 | 858.4 | 941.96 | 1099.1 | 856.5 | 941.35 | 1102.7 | 851.2 | 939.57 | 0 | 0 | 0
2026-04-20 09:35 | 666.8 |  | 668.9 | 662.1 | 2432.9 | 2437.3 | 2437 | 2803.78 | -29.26 | 2803.93 | 1 | 50 | 3687.7 | 49990.4 | 3318235 | 0 | 0 | 2803.78 | 92.03 | 91.08 | 100 | 0 | 0 | 1095.2 | 869.2 | 951.92 | 1097.5 | 866.1 | 950.6 | 1102.7 | 855.5 | 943.4 | 0 | 0 | 0
2026-04-20 09:36 | 667.6 |  | 669.7 | 662.5 | 2439.2 | 2439.1 | 2443.9 | 2811.45 | -30.7 | 2811.61 | 1 | 50 | 3741.8 | 49995.8 | 3318289 | 0 | 0 | 2811.59 | 92.18 | 91.2 | 100 | 0 | 0 | 1092.5 | 875.6 | 956.62 | 1095 | 868.4 | 950.92 | 1103.5 | 857.3 | 946.01 | 0 | 0 | 0
2026-04-20 09:37 | 667 |  | 669.5 | 662.1 | 2449.6 | 2455 | 2458.7 | 2826.44 | -28.73 | 2826.58 | 1 | 50 | 3782.5 | 50000 | 3318331 | 0 | 0 | 2826.82 | 91.98 | 90.99 | 100 | 0 | 0 | 1093.5 | 877.3 | 959.28 | 1098.5 | 871.4 | 957.26 | 1101.5 | 863.9 | 951.57 | 0 | 0 | 0
2026-04-20 09:38 | 665.6 |  | 668.2 | 662.8 | 2472.3 | 2475.2 | 2477.8 | 2846.25 | -29.07 | 2846.39 | 1 | 50 | 3837.9 | 50005.4 | 3318385 | 0 | 0 | 2846.25 | 92.14 | 91.13 | 100 | 0 | 0 | 1090.9 | 885.5 | 965.95 | 1095.4 | 880.1 | 964.11 | 1101.4 | 870.4 | 958.63 | 0 | 0 | 0
2026-04-20 09:39 | 665.8 |  | 667.9 | 661.8 | 2484.7 | 2485.3 | 2490.7 | 2860.62 | -26.38 | 2860.75 | 1 | 50 | 3879.1 | 50009.6 | 3318427 | 0 | 0 | 2860.62 | 91.96 | 90.92 | 100 | 0 | 0 | 1091 | 889.2 | 970.11 | 1096.1 | 884.5 | 969.47 | 1100.6 | 875.8 | 963.86 | 0 | 0 | 0
2026-04-20 09:40 | 666.7 |  | 668.8 | 661.7 | 2505.2 | 2506.6 | 2507.9 | 2883.3 | -28.84 | 2883.44 | 1 | 50 | 3935.2 | 50015.2 | 3318483 | 0 | 0 | 2883.3 | 92.11 | 91.05 | 100 | 0 | 0 | 1089.5 | 898.2 | 978.63 | 1096.6 | 890.5 | 976.54 | 1097.7 | 884.8 | 971.27 | 0 | 0 | 0
2026-04-20 09:41 | 666.4 |  | 668.5 | 660.9 | 2517.3 | 2518.9 | 2521.7 | 2897.35 | -29.25 | 2897.49 | 1 | 50 | 3977.7 | 50019.4 | 3318525 | 0 | 0 | 2897.35 | 91.93 | 90.86 | 100 | 0 | 0 | 1089 | 902.4 | 982.72 | 1095.4 | 896.8 | 982.35 | 1096.2 | 889.7 | 975.3 | 0 | 0 | 0
2026-04-20 09:42 | 667.1 |  | 668.1 | 662.9 | 2530.2 | 2531.1 | 2535.6 | 2915.18 | -28.71 | 2915.32 | 1 | 50 | 4033.7 | 50025.1 | 3318582 | 0 | 0 | 2915.18 | 92.06 | 90.96 | 100 | 0 | 0 | 1089.2 | 908.3 | 989.32 | 1094.7 | 903.2 | 988.69 | 1100.2 | 891.7 | 981.03 | 0 | 0 | 0
2026-04-20 09:43 | 665.6 |  | 667.7 | 662.5 | 2544.6 | 2550.6 | 2552.5 | 2930.87 | -29.35 | 2931.01 | 1 | 50 | 4075.9 | 50029.3 | 3318624 | 0 | 0 | 2930.87 | 91.87 | 90.75 | 100 | 0 | 0 | 1088 | 912.7 | 992.97 | 1090.5 | 909.7 | 991.98 | 1098.6 | 901 | 989.89 | 0 | 0 | 0
2026-04-20 09:44 | 665.4 |  | 667.7 | 662 | 2567.6 | 2570.5 | 2578 | 2956.56 | -31.14 | 2956.71 | 1 | 50 | 4132.6 | 50035 | 3318681 | 0 | 0 | 2956.69 | 92.01 | 90.87 | 100 | 0 | 0 | 1087.5 | 921.7 | 1002.39 | 1092.1 | 918 | 1002.5 | 1096.7 | 908.2 | 996.01 | 0 | 0 | 0
2026-04-20 09:45 | 665.7 |  | 667.7 | 661.9 | 2580.5 | 2580.9 | 2585.8 | 2967.98 | -27.73 | 2968.12 | 1 | 50 | 4175.3 | 50039.2 | 3318723 | 0 | 0 | 2968.09 | 91.82 | 90.66 | 100 | 0 | 0 | 1087.4 | 924.8 | 1005.68 | 1089.5 | 923.7 | 1006.36 | 1096.3 | 912.5 | 1000.36 | 0 | 0 | 0
2026-04-20 09:46 | 665.4 |  | 667.4 | 661.9 | 2594.6 | 2598.4 | 2599.2 | 2985.9 | -27.89 | 2986.05 | 1 | 49.9 | 4232.6 | 50044.9 | 3318780 | 0 | 0 | 2985.97 | 91.95 | 90.77 | 100 | 0 | 0 | 1088.6 | 929.7 | 1012.07 | 1090 | 928.5 | 1012.07 | 1091.7 | 921.5 | 1006.03 | 0 | 0 | 0
2026-04-20 09:47 | 666.3 |  | 667.8 | 662.3 | 2603.8 | 2606.2 | 2611.6 | 2999.94 | -28.84 | 3000.08 | 1 | 49.9 | 4275.9 | 50049.2 | 3318823 | 0 | 0 | 2999.94 | 91.77 | 90.57 | 100 | 0 | 0 | 1085.3 | 938 | 1018.01 | 1090 | 932.9 | 1016.88 | 1093.2 | 923.9 | 1009.99 | 0 | 0 | 0
2026-04-20 09:48 | 666.9 |  | 668.8 | 661.7 | 2622.2 | 2623.4 | 2632.2 | 3021.46 | -29.7 | 3021.59 | 1 | 50 | 4334.7 | 50055.1 | 3318882 | 0 | 0 | 3021.65 | 91.91 | 90.69 | 100 | 0 | 0 | 1083.6 | 945 | 1024 | 1087.6 | 943 | 1025.59 | 1093.7 | 930.2 | 1017.31 | 0 | 0 | 0
2026-04-20 09:49 | 667.7 |  | 669.7 | 662.4 | 2625.6 | 2628.3 | 2629 | 3027.01 | -30.36 | 3027.15 | 1 | 50 | 4378.3 | 50059.5 | 3318926 | 0 | 0 | 3027.01 | 91.73 | 90.49 | 100 | 0 | 0 | 1085.1 | 947.2 | 1027.8 | 1087.3 | 943.7 | 1026.1 | 1090.2 | 933.8 | 1018.06 | 0 | 0 | 0
2026-04-20 09:50 | 667.3 |  | 669.3 | 663.4 | 2634.3 | 2638.3 | 2643.4 | 3040.36 | -29.75 | 3040.51 | 1 | 50 | 4437.6 | 50065.4 | 3318985 | 0 | 0 | 3040.36 | 91.88 | 90.61 | 100 | 0 | 0 | 1081.6 | 952.1 | 1029.82 | 1089.5 | 945.8 | 1030.44 | 1093.7 | 937.8 | 1025.72 | 0 | 0 | 0
2026-04-20 09:51 | 669.7 |  | 671.6 | 665.3 | 2639.2 | 2637.1 | 2646 | 3051.41 | -29.49 | 3051.55 | 1 | 50 | 4481.5 | 50069.8 | 3319029 | 0 | 0 | 3051.49 | 91.7 | 90.41 | 100 | 0 | 0 | 1081.9 | 955.8 | 1034.07 | 1088.5 | 950.4 | 1034.51 | 1088.2 | 945.6 | 1028.96 | 0 | 0 | 0
2026-04-20 09:52 | 668.5 |  | 670.6 | 663.1 | 2664.8 | 2666.5 | 2668.9 | 3074.23 | -30.18 | 3074.37 | 1 | 50 | 4540.5 | 50075.7 | 3319088 | 0 | 0 | 3074.23 | 91.82 | 90.51 | 100 | 0 | 0 | 1081.3 | 961.3 | 1039.41 | 1087.5 | 959.9 | 1043.9 | 1087.1 | 954 | 1037.08 | 0 | 0 | 0
2026-04-20 09:53 | 667.7 |  | 669.2 | 663.4 | 2676.1 | 2675 | 2679.8 | 3083.3 | -29.83 | 3083.45 | 1 | 50 | 4585 | 50080.2 | 3319133 | 0 | 0 | 3083.39 | 91.65 | 90.32 | 100 | 0 | 0 | 1079.1 | 966.9 | 1043.39 | 1086.4 | 963.3 | 1046.52 | 1089.6 | 953.9 | 1039.33 | 0 | 0 | 0
2026-04-20 09:54 | 668 |  | 669.8 | 664.2 | 2679.3 | 2682.9 | 2689.3 | 3094.25 | -31.95 | 3094.4 | 1 | 50 | 4645.3 | 50086.2 | 3319193 | 0 | 0 | 3094.25 | 91.79 | 90.43 | 100 | 0 | 0 | 1079.1 | 970.5 | 1047.26 | 1085.6 | 967.4 | 1050.25 | 1088.2 | 958.4 | 1042.95 | 0 | 0 | 0
2026-04-20 09:55 | 667.9 |  | 669.9 | 664.3 | 2687.1 | 2690.3 | 2694.2 | 3101.44 | -28.24 | 3101.56 | 1 | 50 | 4689.1 | 50090.6 | 3319237 | 0 | 0 | 3101.44 | 91.6 | 90.23 | 100 | 0 | 0 | 1080.1 | 971.8 | 1049.69 | 1084.7 | 969.9 | 1052.07 | 1089.6 | 960.4 | 1046.43 | 0 | 0 | 0
2026-04-20 09:56 | 667.3 |  | 669.4 | 663 | 2701.6 | 2708.7 | 2712.4 | 3118.81 | -29.02 | 3118.95 | 1 | 50 | 4749 | 50096.6 | 3319297 | 0 | 0 | 3118.81 | 91.72 | 90.32 | 100 | 0 | 0 | 1077.1 | 979.1 | 1054.62 | 1086 | 974.9 | 1058.69 | 1085.2 | 969.3 | 1051.93 | 0 | 0 | 0
2026-04-20 09:57 | 666.8 |  | 668.9 | 662.9 | 2713.6 | 2717.8 | 2725.5 | 3130.15 | -31.09 | 3130.3 | 1 | 50 | 4809.2 | 50102.5 | 3319356 | 0 | 0 | 3130.06 | 91.82 | 90.4 | 100 | 0 | 0 | 1075.2 | 985 | 1059.04 | 1086.8 | 976.2 | 1060.89 | 1086.7 | 968.6 | 1052.6 | 0 | 0 | 0
2026-04-20 09:58 | 667.4 |  | 669.5 | 662.7 | 2730.8 | 2729.8 | 2737 | 3148.34 | -29.59 | 3148.48 | 1 | 50 | 4854.5 | 50107.2 | 3319403 | 0 | 0 | 3148.34 | 91.64 | 90.2 | 100 | 0 | 0 | 1079 | 987.5 | 1065.52 | 1081.6 | 987.2 | 1067.78 | 1086.4 | 977.1 | 1061.54 | 0 | 0 | 0
2026-04-20 09:59 | 668.7 |  | 670.6 | 663.4 | 2745.6 | 2747.2 | 2752.2 | 3169.23 | -30.14 | 3169.37 | 1 | 50 | 4915.3 | 50113.2 | 3319463 | 0 | 0 | 3169.23 | 91.77 | 90.31 | 100 | 0 | 0 | 1079.1 | 993.8 | 1072.43 | 1084.2 | 990 | 1073.32 | 1086.7 | 982 | 1067.16 | 0 | 0 | 0
2026-04-20 10:00 | 668.5 |  | 670.9 | 663.4 | 2756.6 | 2759.4 | 2760.4 | 3182.28 | -30.83 | 3182.6 | 1 | 50 | 4961.2 | 50117.8 | 3319509 | 0 | 0 | 3182.45 | 91.57 | 90.1 | 100 | 0 | 0 | 1078.5 | 998.9 | 1077.34 | 1083 | 997.1 | 1079.81 | 1086 | 987.8 | 1072.79 | 0 | 0 | 0
2026-04-20 10:01 | 670.1 |  | 672 | 666.3 | 2768.2 | 2772.7 | 2772.4 | 3204.62 | -31.17 | 3204.77 | 1 | 50 | 5022.6 | 50123.9 | 3319570 | 0 | 0 | 3204.62 | 91.68 | 90.18 | 100 | 0 | 0 | 1076 | 1006 | 1082.42 | 1080 | 1007.2 | 1087.73 | 1084.2 | 998.4 | 1082.49 | 0 | 0 | 0
2026-04-20 10:02 | 668.8 |  | 669.9 | 664.5 | 2787.9 | 2791 | 2793.5 | 3221.03 | -29.65 | 3221.16 | 1 | 50 | 5069.9 | 50128.6 | 3319617 | 0 | 0 | 3221.03 | 91.53 | 90.01 | 100 | 0 | 0 | 1074.6 | 1013.6 | 1089.27 | 1081.9 | 1009.7 | 1092.39 | 1082.2 | 1004.9 | 1087.5 | 0 | 0 | 0
2026-04-20 10:03 | 669.4 |  | 671.7 | 663.8 | 2796.3 | 2797.1 | 2800.3 | 3229.81 | -29.53 | 3229.95 | 1 | 50 | 5132 | 50134.9 | 3319680 | 0 | 0 | 3229.81 | 91.65 | 90.12 | 100 | 0 | 0 | 1074.6 | 1017.3 | 1093.23 | 1080 | 1015.3 | 1096.47 | 1083.3 | 1004.5 | 1088.13 | 0 | 0 | 0
2026-04-20 10:04 | 668.6 |  | 670.7 | 664.4 | 2801.4 | 2805.4 | 2808 | 3237.45 | -31.06 | 3237.59 | 1 | 50 | 5178.7 | 50139.5 | 3319726 | 0 | 0 | 3237.47 | 91.64 | 90.08 | 100 | 0 | 0 | 1075.1 | 1019.9 | 1094.7 | 1081 | 1015.7 | 1097.95 | 1084 | 1008.3 | 1093.05 | 0 | 0 | 0
2026-04-20 10:05 | 667.6 |  | 669.4 | 663 | 2816.7 | 2823.7 | 2824.9 | 3252.16 | -28.71 | 3252.28 | 1 | 50 | 5241.2 | 50145.7 | 3319788 | 0 | 0 | 3252.16 | 91.74 | 90.16 | 100 | 0 | 0 | 1072.3 | 1024.1 | 1098.15 | 1078 | 1023.1 | 1102.89 | 1081.7 | 1016.6 | 1099.71 | 0 | 0 | 0
2026-04-20 10:06 | 667.2 |  | 669.5 | 661.8 | 2835.1 | 2839.7 | 2845.7 | 3269.64 | -28.61 | 3269.76 | 1 | 50 | 5289.2 | 50150.5 | 3319836 | 0 | 0 | 3269.64 | 91.59 | 89.99 | 100 | 0 | 0 | 1072.3 | 1028.8 | 1103.2 | 1080 | 1027.4 | 1109.58 | 1083.6 | 1020.5 | 1105.86 | 0 | 0 | 0
2026-04-20 10:07 | 666.5 |  | 668.6 | 661.3 | 2854.4 | 2859.5 | 2866.9 | 3287.73 | -28.84 | 3287.85 | 1 | 50 | 5352.3 | 50156.8 | 3319899 | 0 | 0 | 3287.9 | 91.69 | 90.07 | 100 | 0 | 0 | 1071.3 | 1035 | 1108.84 | 1078.5 | 1036.8 | 1118.18 | 1084.6 | 1027.5 | 1112.69 | 0 | 0 | 0
2026-04-20 10:08 | 666.4 |  | 669 | 661.7 | 2868.8 | 2871.2 | 2878.9 | 3305.23 | -27.46 | 3305.33 | 1 | 50 | 5400.9 | 50161.7 | 3319948 | 0 | 0 | 3305.23 | 91.54 | 89.9 | 100 | 0 | 0 | 1071.3 | 1043.7 | 1118.14 | 1079.9 | 1040.9 | 1124.09 | 1083.5 | 1031.8 | 1117.97 | 0 | 0 | 0
2026-04-20 10:09 | 667.1 |  | 668.7 | 662.6 | 2874.8 | 2880.2 | 2884.2 | 3314.02 | -29.58 | 3314.15 | 1 | 50 | 5464.6 | 50168.1 | 3320012 | 0 | 0 | 3314.7 | 91.64 | 89.98 | 100 | 0 | 0 | 1071.1 | 1047.6 | 1122.08 | 1077.5 | 1045.3 | 1126.28 | 1083.2 | 1034.5 | 1120.58 | 0 | 0 | 0
2026-04-20 10:10 | 667.1 |  | 669 | 661 | 2883.1 | 2889.2 | 2890 | 3321.97 | -28.57 | 3322.09 | 1 | 50 | 5512.5 | 50172.9 | 3320060 | 0 | 0 | 3321.97 | 91.47 | 89.79 | 100 | 0 | 0 | 1072.2 | 1047.7 | 1123.38 | 1076.9 | 1048.9 | 1129.52 | 1080.2 | 1041.1 | 1124.62 | 0 | 0 | 0
2026-04-20 10:11 | 666.4 |  | 668.8 | 662 | 2904.3 | 2902.8 | 2913.9 | 3344.64 | -28.49 | 3344.77 | 1 | 50 | 5578.6 | 50179.5 | 3320126 | 0 | 0 | 3344.64 | 91.6 | 89.9 | 100 | 0 | 0 | 1071.3 | 1056.2 | 1131.52 | 1075.9 | 1057.3 | 1137.59 | 1079.2 | 1047.9 | 1130.9 | 0 | 0 | 0
2026-04-20 10:12 | 666.7 |  | 668.9 | 661.4 | 2913.5 | 2918.7 | 2927 | 3357.7 | -29.55 | 3357.82 | 1 | 50 | 5626 | 50184.3 | 3320174 | 0 | 0 | 3357.7 | 91.42 | 89.7 | 100 | 0 | 0 | 1067.3 | 1066 | 1137.75 | 1073.5 | 1062.6 | 1140.68 | 1078.6 | 1051.8 | 1134.45 | 0 | 0 | 0
2026-04-20 10:13 | 666.2 |  | 668.6 | 662.5 | 2924.4 | 2926.6 | 2935.5 | 3368.14 | -26.85 | 3368.24 | 1 | 50 | 5691.7 | 50190.8 | 3320239 | 0 | 0 | 3368.14 | 91.53 | 89.79 | 100 | 0 | 0 | 1068 | 1067.3 | 1139.87 | 1073.1 | 1067.3 | 1145.35 | 1078.4 | 1055.6 | 1138.34 | 0 | 0 | 0
2026-04-20 10:14 | 666.3 |  | 668.8 | 660.3 | 2930.3 | 2934.7 | 2939.2 | 3372.49 | -26.28 | 3372.59 | 1 | 50 | 5740.4 | 50195.7 | 3320288 | 0 | 0 | 3372.55 | 91.37 | 89.61 | 100 | 0 | 0 | 1069.1 | 1069.8 | 1143.77 | 1076.1 | 1065.2 | 1146.3 | 1076.7 | 1058.3 | 1139.5 | 0 | 0 | 0
2026-04-20 10:15 | 665.6 |  | 668 | 661 | 2944.2 | 2948.5 | 2951.6 | 3386.71 | -28.28 | 3386.83 | 1 | 50 | 5806.4 | 50202.3 | 3320354 | 0 | 0 | 3386.71 | 91.47 | 89.7 | 100 | 0 | 0 | 1068.1 | 1073.4 | 1146.52 | 1073.1 | 1072.8 | 1151.21 | 1076.8 | 1064.5 | 1146.27 | 0 | 0 | 0
2026-04-20 10:16 | 666.1 |  | 668.7 | 660.3 | 2954.3 | 2957.5 | 2967.3 | 3400.78 | -30.89 | 3400.91 | 1 | 50 | 5855.4 | 50207.2 | 3320403 | 0 | 0 | 3400.82 | 91.31 | 89.52 | 100 | 0 | 0 | 1067.7 | 1078.7 | 1151.73 | 1071.8 | 1077.8 | 1155.21 | 1076.3 | 1068.5 | 1149.97 | 0 | 0 | 0
2026-04-20 10:17 | 666.5 |  | 668.4 | 662.3 | 2963.9 | 2967.2 | 2971.1 | 3413.75 | -28.2 | 3413.86 | 1 | 50 | 5920.1 | 50213.6 | 3320467 | 0 | 0 | 3413.95 | 91.39 | 89.58 | 100 | 0 | 0 | 1066.7 | 1084.7 | 1157.04 | 1073.3 | 1081.4 | 1160.68 | 1076.3 | 1071.1 | 1152.79 | 0 | 0 | 0
2026-04-20 10:18 | 665.8 |  | 668.2 | 661.7 | 2972.2 | 2975.2 | 2981.8 | 3422.45 | -29.42 | 3422.58 | 1 | 50 | 5969.4 | 50218.6 | 3320517 | 0 | 0 | 3422.67 | 91.23 | 89.4 | 100 | 0 | 0 | 1066.6 | 1086.1 | 1158.48 | 1071.7 | 1084.9 | 1162.64 | 1074.5 | 1078.4 | 1158.75 | 0 | 0 | 0
2026-04-20 10:19 | 666.5 |  | 669 | 662.8 | 2993.5 | 2996.5 | 3002.8 | 3450.9 | -28.48 | 3451.03 | 1 | 50 | 6036.6 | 50225.3 | 3320584 | 0 | 0 | 3450.9 | 91.33 | 89.48 | 100 | 0 | 0 | 1063.1 | 1097.3 | 1166.49 | 1072.4 | 1095 | 1174.31 | 1075.8 | 1086 | 1168.31 | 0 | 0 | 0
2026-04-20 10:20 | 665.9 |  | 668.7 | 661.5 | 3003.6 | 3010 | 3014.9 | 3460.51 | -30.06 | 3460.64 | 1 | 50 | 6086.5 | 50230.3 | 3320634 | 0 | 0 | 3460.51 | 91.17 | 89.3 | 100 | 0 | 0 | 1064.8 | 1102.3 | 1173.13 | 1079.6 | 1089.6 | 1176.34 | 1075.8 | 1088.5 | 1170.96 | 0 | 0 | 0
2026-04-20 10:21 | 668 |  | 669.7 | 663.5 | 3007.3 | 3004.4 | 3016.6 | 3467.92 | -29.37 | 3468.06 | 1 | 50 | 6153.2 | 50237 | 3320701 | 0 | 0 | 3467.94 | 91.26 | 89.37 | 100 | 0 | 0 | 1073.4 | 1094.7 | 1175.08 | 1093.9 | 1073.3 | 1174.1 | 1087.9 | 1079.2 | 1174.11 | 0 | 0 | 0
2026-04-20 10:22 | 667.3 |  | 670 | 661.7 | 3003.6 | 3007.4 | 3016.9 | 3465.13 | -29 | 3465.27 | 1 | 50 | 6204.2 | 50242.1 | 3320752 | 0 | 0 | 3467.94 | 91.11 | 89.21 | 100 | 0 | 0 | 1078.5 | 1088.9 | 1174.37 | 1097.3 | 1069.1 | 1173.08 | 1091.7 | 1075.2 | 1173.75 | 0 | 0 | 0
2026-04-20 10:23 | 667.6 |  | 670.3 | 663.7 | 2998.6 | 3003.9 | 3007.9 | 3464.07 | -30.3 | 3464.2 | 1 | 50 | 6271.9 | 50248.9 | 3320820 | 0 | 0 | 3488.22 | 91.21 | 89.28 | 100 | 0 | 0 | 1085.6 | 1081.3 | 1173.82 | 1098.8 | 1068.7 | 1174.24 | 1092.8 | 1075 | 1174.75 | 0 | 0 | 0
2026-04-20 10:24 | 667.6 |  | 669.3 | 663.2 | 2999.2 | 3004.5 | 3008.6 | 3463.99 | -28.83 | 3464.11 | 1 | 50 | 6322.9 | 50254 | 3320871 | 0 | 0 | 3488.22 | 91.06 | 89.12 | 100 | 0 | 0 | 1089.7 | 1077.3 | 1173.98 | 1102.5 | 1064.6 | 1173.76 | 1096 | 1071.4 | 1174.27 | 0 | 0 | 0
2026-04-20 10:25 | 666.5 |  | 669.2 | 662.6 | 3005.1 | 3008 | 3012.5 | 3464.13 | -30.28 | 3464.27 | 1 | 50 | 6389.6 | 50260.6 | 3320937 | 0 | 0 | 3488.22 | 91.14 | 89.17 | 100 | 0 | 0 | 1089.8 | 1078 | 1174.83 | 1101.9 | 1065.3 | 1173.89 | 1097.7 | 1070 | 1174.59 | 0 | 0 | 0
2026-04-20 10:26 | 666.9 |  | 669.5 | 661.6 | 3002.1 | 3007.3 | 3012.3 | 3462.93 | -30.44 | 3463.07 | 1 | 50 | 6439.7 | 50265.6 | 3320987 | 0 | 0 | 3488.22 | 90.97 | 88.99 | 100 | 0 | 0 | 1093.7 | 1073.2 | 1173.77 | 1105.3 | 1061.6 | 1173.43 | 1100.3 | 1066.8 | 1173.83 | 0 | 0 | 0
2026-04-20 10:27 | 668.4 |  | 670.7 | 664.4 | 2999.5 | 3006.3 | 3005.2 | 3466.95 | -30.32 | 3467.09 | 1 | 50 | 6505.4 | 50272.2 | 3321053 | 0 | 0 | 3488.22 | 91.03 | 89.03 | 100 | 0 | 0 | 1097.2 | 1070.6 | 1174.66 | 1109.6 | 1058.6 | 1174.61 | 1105.8 | 1062.5 | 1174.91 | 0 | 0 | 0
2026-04-20 10:28 | 668.4 |  | 670.1 | 663.4 | 3001.5 | 3004.9 | 3002.9 | 3465.26 | -30.74 | 3465.4 | 1 | 50 | 6556.4 | 50277.3 | 3321104 | 0 | 0 | 3488.22 | 90.86 | 88.85 | 100 | 0 | 0 | 1101.1 | 1065.8 | 1173.52 | 1111.4 | 1056.2 | 1173.84 | 1106.5 | 1061.4 | 1174.4 | 0 | 0 | 0
2026-04-20 10:29 | 669.2 |  | 672.1 | 666 | 2997.3 | 3002.3 | 3007.5 | 3467.96 | -30.93 | 3468.1 | 1 | 50 | 6623.1 | 50284 | 3321171 | 0 | 0 | 3488.22 | 90.92 | 88.89 | 100 | 0 | 0 | 1098.7 | 1070.3 | 1175.92 | 1110.6 | 1058.5 | 1175.56 | 1108 | 1061.1 | 1175.65 | 0 | 0 | 0
2026-04-20 10:30 | 667.9 |  | 670.9 | 664.6 | 2999.5 | 3005.6 | 3009.2 | 3466.36 | -30.58 | 3466.5 | 1 | 50 | 6673.2 | 50288.9 | 3321220 | 0 | 0 | 3488.22 | 90.75 | 88.7 | 100 | 0 | 0 | 1101.1 | 1067.3 | 1175.2 | 1111.3 | 1058 | 1175.78 | 1107.3 | 1060.7 | 1174.56 | 0 | 0 | 0
2026-04-20 10:31 | 668.2 |  | 669.9 | 663.9 | 3000.3 | 3001.8 | 3007.2 | 3464.69 | -32.05 | 3464.85 | 1 | 50 | 6739.9 | 50295.7 | 3321288 | 0 | 0 | 3488.22 | 90.8 | 88.73 | 100 | 0 | 0 | 1100.4 | 1066.6 | 1173.69 | 1112.4 | 1055.6 | 1174.24 | 1108.4 | 1059.6 | 1174.45 | 0 | 0 | 0
2026-04-20 10:32 | 667.1 |  | 669.9 | 664 | 2999.6 | 3006.4 | 3008.4 | 3463.12 | -30.21 | 3463.26 | 1 | 50 | 6789.9 | 50300.6 | 3321337 | 0 | 0 | 3488.22 | 90.62 | 88.54 | 100 | 0 | 0 | 1103.5 | 1064.1 | 1174.25 | 1113.2 | 1054.5 | 1173.86 | 1108.4 | 1059.3 | 1174.09 | 0 | 0 | 0
2026-04-20 10:33 | 667.4 |  | 670 | 663.8 | 2997.2 | 3004.9 | 3008.5 | 3463.17 | -31.38 | 3463.3 | 1 | 50 | 6856.6 | 50307.3 | 3321404 | 0 | 0 | 3488.22 | 90.67 | 88.56 | 100 | 0 | 0 | 1106 | 1060.6 | 1173 | 1114.9 | 1053.2 | 1174.26 | 1111.1 | 1056.3 | 1173.66 | 0 | 0 | 0
2026-04-20 10:34 | 668.1 |  | 670.8 | 664.8 | 2997.8 | 3000.3 | 3010.1 | 3465.64 | -30.89 | 3465.78 | 1 | 50 | 6906.6 | 50312.3 | 3321454 | 0 | 0 | 3488.22 | 90.49 | 88.37 | 100 | 0 | 0 | 1107 | 1060.8 | 1174.29 | 1116.3 | 1051.8 | 1174.1 | 1111.8 | 1055.4 | 1173.4 | 0 | 0 | 0
2026-04-20 10:35 | 668.2 |  | 670.5 | 664.2 | 3001.2 | 3000.8 | 3011.1 | 3467.82 | -31.07 | 3467.96 | 1 | 50 | 6974.3 | 50319.1 | 3321522 | 0 | 0 | 3488.22 | 90.54 | 88.41 | 100 | 0 | 0 | 1107.2 | 1061.3 | 1175.09 | 1116.6 | 1052.2 | 1174.92 | 1112.2 | 1056.7 | 1175.24 | 0 | 0 | 0
2026-04-20 10:36 | 668.4 |  | 670.8 | 664.9 | 2997.1 | 3004.1 | 3008.7 | 3465.57 | -31.8 | 3465.71 | 1 | 50 | 7040.1 | 50325.7 | 3321588 | 0 | 0 | 3488.22 | 90.56 | 88.41 | 100 | 0 | 0 | 1108.3 | 1059.5 | 1174.2 | 1117.3 | 1050.6 | 1173.82 | 1112.7 | 1056 | 1174.96 | 0 | 0 | 0
2026-04-20 10:37 | 667.8 |  | 670.1 | 663.9 | 3001.4 | 3006 | 3008.6 | 3465.12 | -30.98 | 3465.25 | 1 | 50 | 7090.1 | 50330.6 | 3321637 | 0 | 0 | 3488.22 | 90.37 | 88.2 | 100 | 0 | 0 | 1108.1 | 1059.8 | 1174.4 | 1117.1 | 1051.5 | 1174.66 | 1114.1 | 1053.7 | 1173.95 | 0 | 0 | 0
2026-04-20 10:38 | 668.6 |  | 671.2 | 663.9 | 3000.2 | 3003.3 | 3006 | 3464.68 | -29.63 | 3464.81 | 1 | 50 | 7157.8 | 50337.4 | 3321705 | 0 | 0 | 3488.22 | 90.42 | 88.24 | 100 | 0 | 0 | 1108.3 | 1059.5 | 1174.27 | 1118.3 | 1050.7 | 1175.01 | 1115.9 | 1052.2 | 1174.14 | 0 | 0 | 0
2026-04-20 10:39 | 669 |  | 671.6 | 665.7 | 2994.7 | 2996.1 | 3005.9 | 3464.47 | -31.59 | 3464.62 | 1 | 50 | 7207.8 | 50342.5 | 3321756 | 0 | 0 | 3488.22 | 90.24 | 88.04 | 100 | 0 | 0 | 1110.2 | 1057.4 | 1173.97 | 1119.6 | 1048.3 | 1173.7 | 1117.5 | 1050.1 | 1173.5 | 0 | 0 | 0
2026-04-20 10:40 | 670.7 |  | 673.4 | 665.8 | 2985 | 2992 | 3000 | 3462.37 | -32.06 | 3462.52 | 1 | 50 | 7274.5 | 50349.1 | 3321822 | 0 | 0 | 3488.22 | 90.27 | 88.05 | 100 | 0 | 0 | 1110.6 | 1056.6 | 1173.43 | 1119.9 | 1048.5 | 1174.2 | 1117.4 | 1050.5 | 1173.83 | 0 | 0 | 0
2026-04-20 10:41 | 670.9 |  | 673.2 | 667.3 | 2986.5 | 2993.4 | 2994.6 | 3464.1 | -31.99 | 3463.7 | 1 | 50 | 7324.6 | 50354.1 | 3321872 | 0 | 0 | 3488.22 | 90.09 | 87.85 | 100 | 0 | 0 | 1109.5 | 1058.3 | 1174.24 | 1120.2 | 1047.9 | 1173.91 | 1117.8 | 1049.6 | 1173.3 | 0 | 0 | 0
2026-04-20 10:42 | 671.3 |  | 673.9 | 665.5 | 2990.1 | 2991.1 | 2997 | 3465.16 | -31.51 | 3465.31 | 1 | 50 | 7391.3 | 50360.8 | 3321939 | 0 | 0 | 3488.22 | 90.11 | 87.86 | 100 | 0 | 0 | 1111.7 | 1055.7 | 1173.62 | 1121.7 | 1047.3 | 1174.74 | 1120 | 1048.5 | 1174.28 | 0 | 0 | 0
2026-04-20 10:43 | 671.6 |  | 674 | 665.8 | 2987.2 | 2989.6 | 2994.5 | 3464.43 | -31.59 | 3464.57 | 1 | 50 | 7441.4 | 50365.8 | 3321989 | 0 | 0 | 3488.22 | 89.93 | 87.66 | 100 | 0 | 0 | 1113.3 | 1054.6 | 1174.09 | 1124.5 | 1044.5 | 1174.49 | 1121.5 | 1046.8 | 1173.95 | 0 | 0 | 0
2026-04-20 10:44 | 668.5 |  | 671 | 664.9 | 2992.7 | 2999 | 3000.5 | 3459.21 | -29.82 | 3459.34 | 1 | 50 | 7508.1 | 50372.5 | 3322056 | 0 | 0 | 3488.22 | 89.95 | 87.66 | 100 | 0 | 0 | 1116.4 | 1050.6 | 1172.88 | 1126.3 | 1041.5 | 1173.06 | 1121.5 | 1045.7 | 1172.71 | 0 | 0 | 0
2026-04-20 10:45 | 671.6 |  | 673.1 | 667.5 | 2988 | 2989.3 | 2996.2 | 3465.44 | -30.79 | 3465.8 | 1 | 50 | 7559.1 | 50377.6 | 3322107 | 0 | 0 | 3488.22 | 89.77 | 87.48 | 100 | 0 | 0 | 1117.4 | 1050.4 | 1173.68 | 1126.7 | 1041.7 | 1173.71 | 1123.1 | 1044.4 | 1173.01 | 0 | 0 | 0
2026-04-20 10:46 | 672.2 |  | 673.8 | 668.1 | 2984.7 | 2985.7 | 2989.1 | 3464.91 | -33.18 | 3465.07 | 1 | 50 | 7624.8 | 50384.2 | 3322173 | 0 | 0 | 3488.22 | 89.78 | 87.46 | 100 | 0 | 0 | 1118 | 1050.1 | 1174.02 | 1127.9 | 1040.6 | 1173.74 | 1124.7 | 1043.8 | 1173.96 | 0 | 0 | 0
2026-04-20 10:47 | 671.4 |  | 674 | 668.1 | 2984.1 | 2987.7 | 2996 | 3465.05 | -32.2 | 3465.2 | 1 | 50 | 7675.8 | 50389.3 | 3322224 | 0 | 0 | 3488.22 | 89.6 | 87.28 | 100 | 0 | 0 | 1119.6 | 1048.9 | 1174.31 | 1128.6 | 1039.9 | 1173.67 | 1125 | 1043.9 | 1174.33 | 0 | 0 | 0
2026-04-20 10:48 | 672.2 |  | 674.6 | 667.7 | 2985.1 | 2986.4 | 2989 | 3465.42 | -31.3 | 3465.56 | 1 | 50 | 7742.5 | 50395.9 | 3322290 | 0 | 0 | 3488.22 | 89.61 | 87.27 | 100 | 0 | 0 | 1119.4 | 1048.8 | 1174.05 | 1128.7 | 1041.1 | 1175.05 | 1125.3 | 1043.3 | 1174.07 | 0 | 0 | 0
2026-04-20 10:49 | 670 |  | 672.3 | 666.2 | 2989.1 | 2993 | 2993.7 | 3462.54 | -32.09 | 3462.7 | 1 | 50 | 7809.3 | 50402.6 | 3322357 | 0 | 0 | 3488.22 | 89.52 | 87.16 | 100 | 0 | 0 | 1120.9 | 1047 | 1173.61 | 1128.9 | 1040.3 | 1174.42 | 1125.3 | 1043.8 | 1174.56 | 0 | 0 | 0
2026-04-20 10:50 | 671.5 |  | 673.2 | 667.3 | 2991.4 | 2991 | 2995.4 | 3467.95 | -32.15 | 3468.09 | 1 | 50 | 7860.3 | 50407.7 | 3322408 | 0 | 0 | 3488.22 | 89.44 | 87.07 | 100 | 0 | 0 | 1119.3 | 1049.1 | 1174.22 | 1128.2 | 1041.1 | 1174.61 | 1125.4 | 1043.9 | 1174.78 | 0 | 0 | 0
2026-04-20 10:51 | 669.3 |  | 671.3 | 665.1 | 2995 | 2998.4 | 2998.5 | 3465.08 | -30.18 | 3465.21 | 1 | 50 | 7911.3 | 50412.8 | 3322459 | 0 | 0 | 3488.22 | 89.27 | 86.89 | 100 | 0 | 0 | 1118.9 | 1050.4 | 1175.24 | 1128.7 | 1041.9 | 1176 | 1124.8 | 1045.5 | 1175.99 | 0 | 0 | 0
2026-04-20 10:52 | 670.2 |  | 672.8 | 665.3 | 2993.1 | 2993.5 | 2998.8 | 3465.08 | -29.86 | 3465.22 | 1 | 50 | 7978 | 50419.4 | 3322525 | 0 | 0 | 3488.22 | 89.27 | 86.87 | 100 | 0 | 0 | 1117.7 | 1050.7 | 1174.38 | 1127 | 1041.8 | 1174.06 | 1123.3 | 1045.1 | 1173.95 | 0 | 0 | 0
2026-04-20 10:53 | 670.4 |  | 671.7 | 666.1 | 2990.4 | 2995.2 | 3001.8 | 3465.62 | -31.52 | 3465.75 | 1 | 50 | 8029 | 50424.5 | 3322576 | 0 | 0 | 3488.22 | 89.1 | 86.69 | 100 | 0 | 0 | 1116.8 | 1051.5 | 1174.29 | 1126.2 | 1043.3 | 1174.97 | 1123.6 | 1045.5 | 1174.69 | 0 | 0 | 0
2026-04-20 10:54 | 669.4 |  | 672.4 | 666.3 | 2989.6 | 2996.1 | 3000 | 3463.53 | -32.58 | 3463.68 | 1 | 50 | 8095.7 | 50431.2 | 3322643 | 0 | 0 | 3488.22 | 89.1 | 86.67 | 100 | 0 | 0 | 1117 | 1050.5 | 1173.46 | 1127.4 | 1041.6 | 1174.34 | 1123.9 | 1045.1 | 1174.62 | 0 | 0 | 0
2026-04-20 10:55 | 669.1 |  | 671.7 | 665.8 | 2990 | 3000 | 3000.6 | 3464.53 | -34 | 3464.7 | 1 | 50 | 8146.7 | 50436.3 | 3322694 | 0 | 0 | 3488.22 | 88.93 | 86.48 | 100 | 0 | 0 | 1117.3 | 1050.9 | 1174.15 | 1128.9 | 1039.8 | 1173.88 | 1124.7 | 1044.3 | 1174.48 | 0 | 0 | 0
2026-04-20 10:56 | 670.4 |  | 673 | 665.1 | 2993.2 | 2997.4 | 3001.4 | 3466.74 | -30.56 | 3466.87 | 1 | 50 | 8214.4 | 50443.1 | 3322762 | 0 | 0 | 3488.22 | 88.93 | 86.47 | 100 | 0 | 0 | 1119.5 | 1049.4 | 1174.82 | 1131.5 | 1038.7 | 1175.25 | 1126.3 | 1042.7 | 1174.37 | 0 | 0 | 0
2026-04-20 10:57 | 670.2 |  | 672.2 | 666 | 2987.3 | 2998.6 | 2999.4 | 3465.68 | -29.83 | 3465.81 | 1 | 50 | 8264.5 | 50448.1 | 3322812 | 0 | 0 | 3488.22 | 88.75 | 86.27 | 100 | 0 | 0 | 1121.1 | 1047.5 | 1174.4 | 1132.2 | 1036.7 | 1173.72 | 1128.1 | 1041.4 | 1174.33 | 0 | 0 | 0
2026-04-20 10:58 | 668.9 |  | 671.7 | 664.2 | 2993.1 | 2998 | 3004.1 | 3464.5 | -32.56 | 3464.65 | 1 | 50 | 8332.1 | 50454.8 | 3322879 | 0 | 0 | 3488.22 | 88.75 | 86.26 | 100 | 0 | 0 | 1123.5 | 1045.1 | 1174.22 | 1133.6 | 1034.9 | 1173.15 | 1128.9 | 1039.3 | 1173.25 | 0 | 0 | 0
2026-04-20 10:59 | 669.1 |  | 671.7 | 665.6 | 2995.4 | 2995.1 | 3001.9 | 3465.4 | -31.81 | 3465.55 | 1 | 50 | 8382.2 | 50459.9 | 3322930 | 0 | 0 | 3488.22 | 88.56 | 86.06 | 100 | 0 | 0 | 1123.4 | 1044.9 | 1173.88 | 1132.4 | 1036.5 | 1173.69 | 1128.3 | 1040 | 1173.47 | 0 | 0 | 0
2026-04-20 11:00 | 668.6 |  | 671.3 | 665.3 | 2995.1 | 2995.7 | 3002.5 | 3463.18 | -32.55 | 3463.32 | 1 | 50 | 8449.9 | 50466.7 | 3322998 | 0 | 0 | 3488.22 | 88.56 | 86.05 | 100 | 0 | 0 | 1122.6 | 1045.6 | 1173.83 | 1130.3 | 1038.7 | 1173.99 | 1126.1 | 1042.5 | 1173.96 | 0 | 0 | 0
2026-04-20 11:01 | 670.5 |  | 672.8 | 666.9 | 2989.8 | 2990.5 | 2998.4 | 3464.32 | -31.57 | 3464.47 | 1 | 50 | 8498.9 | 50471.6 | 3323047 | 0 | 0 | 3488.22 | 88.37 | 85.84 | 100 | 0 | 0 | 1121.4 | 1046.6 | 1173.65 | 1129.4 | 1038.8 | 1173.23 | 1125.6 | 1042.7 | 1173.64 | 0 | 0 | 0
2026-04-20 11:02 | 670.4 |  | 673.1 | 666.8 | 2998 | 3003.8 | 3010.6 | 3475.67 | -31.4 | 3475.8 | 1 | 50 | 8565.6 | 50478.2 | 3323113 | 0 | 0 | 3488.22 | 88.36 | 85.81 | 100 | 0 | 0 | 1119.4 | 1052.3 | 1178 | 1127.5 | 1044.7 | 1177.94 | 1124.8 | 1046.5 | 1177.15 | 0 | 0 | 0
2026-04-20 11:03 | 670.4 |  | 673.2 | 665.3 | 2987.3 | 2991.1 | 3000.9 | 3464.01 | -33.12 | 3464.17 | 1 | 50 | 8615.7 | 50483.2 | 3323163 | 0 | 0 | 3488.22 | 88.17 | 85.61 | 100 | 0 | 0 | 1120.8 | 1047.5 | 1173.99 | 1130.5 | 1037.5 | 1172.93 | 1127.8 | 1040.5 | 1173.47 | 0 | 0 | 0
2026-04-20 11:04 | 668.7 |  | 673.3 | 667.1 | 2988.9 | 2992.3 | 3003.2 | 3464.62 | -31.47 | 3464.76 | 1 | 50 | 8682.4 | 50489.9 | 3323230 | 0 | 0 | 3488.22 | 88.16 | 85.58 | 100 | 0 | 0 | 1122.9 | 1045.6 | 1174.06 | 1132.6 | 1036.2 | 1173.6 | 1129.1 | 1039.7 | 1173.92 | 0 | 0 | 0
2026-04-20 11:05 | 668.5 |  | 671.9 | 665.9 | 2995 | 2999.6 | 3009.2 | 3467.33 | -33.63 | 3467.48 | 1 | 50 | 8733.4 | 50495 | 3323281 | 0 | 0 | 3488.22 | 87.98 | 85.4 | 100 | 0 | 0 | 1124.7 | 1045.8 | 1176.17 | 1133.6 | 1037.9 | 1176.6 | 1129.5 | 1041.3 | 1176.14 | 0 | 0 | 0
2026-04-20 11:06 | 668.8 |  | 671.9 | 664.1 | 2993.2 | 2998.1 | 3005.3 | 3461.93 | -31.05 | 3462.07 | 1 | 50 | 8801.1 | 50501.8 | 3323349 | 0 | 0 | 3488.22 | 88.07 | 85.47 | 100 | 0 | 0 | 1125.9 | 1042.4 | 1173.63 | 1134.8 | 1033.6 | 1172.92 | 1131.1 | 1036.7 | 1172.57 | 0 | 0 | 0
2026-04-20 11:07 | 670.4 |  | 673.2 | 665.3 | 2991.6 | 2997.4 | 3004.8 | 3467.23 | -32.13 | 3468.62 | 1 | 50 | 8851.1 | 50506.7 | 3323398 | 0 | 0 | 3488.22 | 87.89 | 85.28 | 100 | 0 | 0 | 1126.2 | 1043.6 | 1175.26 | 1135.4 | 1034.8 | 1174.94 | 1133.2 | 1036.2 | 1174.23 | 0 | 0 | 0
2026-04-20 11:08 | 668.9 |  | 671.1 | 665 | 2997.8 | 3001.2 | 3004.9 | 3465.8 | -30.61 | 3465.94 | 1 | 50 | 8918.8 | 50513.5 | 3323466 | 0 | 0 | 3488.22 | 87.88 | 85.25 | 100 | 0 | 0 | 1127.3 | 1041.7 | 1174.31 | 1135.6 | 1033.6 | 1173.73 | 1133 | 1036.2 | 1174.06 | 0 | 0 | 0
2026-04-20 11:09 | 668.9 |  | 671.2 | 662.3 | 3004.4 | 3002 | 3007.3 | 3467.99 | -30.73 | 3468.12 | 1 | 50 | 8968.8 | 50518.6 | 3323517 | 0 | 0 | 3488.22 | 87.69 | 85.05 | 100 | 0 | 0 | 1126.4 | 1043.3 | 1175.15 | 1135.2 | 1035.5 | 1175.53 | 1132 | 1038.1 | 1175.11 | 0 | 0 | 0
2026-04-20 11:10 | 669.2 |  | 672.6 | 666.2 | 2991 | 2999.4 | 3003.1 | 3466.63 | -31.06 | 3466.76 | 1 | 50 | 9036.6 | 50525.3 | 3323584 | 0 | 0 | 3488.22 | 87.68 | 85.03 | 100 | 0 | 0 | 1126.9 | 1042.8 | 1175.18 | 1135.6 | 1035.1 | 1175.48 | 1132 | 1038.2 | 1175.21 | 0 | 0 | 0
2026-04-20 11:11 | 670 |  | 670.9 | 666.3 | 2985.9 | 3000.4 | 2999.9 | 3464.87 | -33.33 | 3465.5 | 1 | 50 | 9087.6 | 50530.4 | 3323635 | 0 | 0 | 3488.22 | 87.5 | 84.84 | 100 | 0 | 0 | 1126.5 | 1042 | 1173.87 | 1134.9 | 1034 | 1173.51 | 1131.1 | 1037.5 | 1173.49 | 0 | 0 | 0
2026-04-20 11:12 | 670 |  | 672.6 | 666.8 | 2991.2 | 2998.5 | 2998.5 | 3468.54 | -31.36 | 3468.69 | 1 | 50 | 9154.3 | 50537 | 3323701 | 0 | 0 | 3488.22 | 87.48 | 84.8 | 100 | 0 | 0 | 1124.5 | 1045.2 | 1175.35 | 1133.1 | 1036.9 | 1174.88 | 1129.5 | 1040.3 | 1175.03 | 0 | 0 | 0
2026-04-20 11:13 | 667.8 |  | 671.4 | 662.8 | 2995.7 | 2998.6 | 3000 | 3457.06 | -30.87 | 3457.19 | 1 | 50 | 9204.3 | 50542.1 | 3323752 | 0 | 0 | 3488.22 | 87.29 | 84.61 | 100 | 0 | 0 | 1124 | 1042.1 | 1171.3 | 1132.9 | 1034.3 | 1171.73 | 1129.9 | 1037.6 | 1172.38 | 0 | 0 | 0
2026-04-20 11:14 | 669.1 |  | 671.8 | 664.9 | 2996.6 | 2997.9 | 3004.8 | 3466.41 | -30.27 | 3466.54 | 1 | 50 | 9272 | 50548.9 | 3323820 | 0 | 0 | 3488.22 | 87.28 | 84.58 | 100 | 0 | 0 | 1123.5 | 1045 | 1174.03 | 1131.8 | 1037.5 | 1174.28 | 1130.1 | 1038.8 | 1173.89 | 0 | 0 | 0
2026-04-20 11:15 | 668.2 |  | 670.9 | 662.7 | 2998.7 | 3002.2 | 3005.9 | 3464.29 | -31.93 | 3464.43 | 1 | 50 | 9322 | 50553.8 | 3323869 | 0 | 0 | 3488.22 | 87.1 | 84.39 | 100 | 0 | 0 | 1125.2 | 1043.5 | 1174.18 | 1134.4 | 1034.9 | 1173.96 | 1131.6 | 1038.4 | 1175.01 | 0 | 0 | 0
2026-04-20 11:16 | 669.2 |  | 670.9 | 666 | 2994.7 | 3002 | 2999.7 | 3465.98 | -30.7 | 3466.11 | 1 | 50 | 9389.7 | 50560.6 | 3323937 | 0 | 0 | 3488.22 | 87.09 | 84.36 | 100 | 0 | 0 | 1128.6 | 1040.6 | 1174.45 | 1136.7 | 1033.4 | 1174.67 | 1133.1 | 1037.8 | 1175.93 | 0 | 0 | 0
2026-04-20 11:17 | 671.9 |  | 674.4 | 667.2 | 2983.9 | 2990.4 | 2993 | 3466.88 | -32.64 | 3467.03 | 1 | 50 | 9438.8 | 50565.5 | 3323986 | 0 | 0 | 3488.22 | 86.88 | 84.15 | 100 | 0 | 0 | 1129.8 | 1040.1 | 1175.11 | 1137.4 | 1032.5 | 1174.35 | 1134.2 | 1035.1 | 1174.09 | 0 | 0 | 0
2026-04-20 11:18 | 670.1 |  | 673 | 666.6 | 2985.1 | 2994.8 | 2996.2 | 3464.1 | -31.51 | 3464.24 | 1 | 50 | 9505.5 | 50572.2 | 3324053 | 0 | 0 | 3488.22 | 86.85 | 84.11 | 100 | 0 | 0 | 1130.8 | 1037.9 | 1173.69 | 1138 | 1031.4 | 1173.76 | 1134.2 | 1035.5 | 1174.43 | 0 | 0 | 0
2026-04-20 11:19 | 669.8 |  | 672.6 | 665.9 | 2984.5 | 2990.9 | 2995.3 | 3460.61 | -30.82 | 3460.73 | 1 | 49.9 | 9556.5 | 50577.3 | 3324104 | 0 | 0 | 3488.22 | 86.68 | 83.92 | 100 | 0 | 0 | 1130.7 | 1037.6 | 1173.24 | 1136.8 | 1032 | 1173.21 | 1132.7 | 1036.2 | 1173.71 | 0 | 0 | 0
2026-04-20 11:20 | 673.8 |  | 676.8 | 668.7 | 2974.5 | 2981 | 2987.3 | 3468.54 | -35.66 | 3468.72 | 1 | 49.9 | 9623.2 | 50584 | 3324171 | 0 | 0 | 3488.22 | 86.64 | 83.88 | 100 | 0 | 0 | 1128.5 | 1041.5 | 1175.34 | 1135.3 | 1034.8 | 1174.77 | 1132.3 | 1037.4 | 1174.66 | 0 | 0 | 0
2026-04-20 11:21 | 671.3 |  | 674.2 | 666.3 | 2980.7 | 2986.9 | 2993.6 | 3464.23 | -32.44 | 3463.91 | 1 | 49.9 | 9673.3 | 50588.9 | 3324220 | 0 | 0 | 3488.22 | 86.46 | 83.68 | 100 | 0 | 0 | 1129 | 1039.4 | 1173.5 | 1135.9 | 1033.6 | 1174.07 | 1133 | 1035.8 | 1173.52 | 0 | 0 | 0
2026-04-20 11:22 | 672.5 |  | 675.3 | 667.7 | 2980.9 | 2982.4 | 2990 | 3465.49 | -32.38 | 3465.66 | 1 | 49.9 | 9740 | 50595.7 | 3324288 | 0 | 0 | 3488.22 | 86.42 | 83.63 | 100 | 0 | 0 | 1127.1 | 1042.4 | 1174.91 | 1134.1 | 1035.6 | 1174.44 | 1130.9 | 1038.7 | 1174.69 | 0 | 0 | 0
2026-04-20 11:23 | 672 |  | 674.9 | 667 | 2984.8 | 2984.8 | 2990.5 | 3466.57 | -32.87 | 3466.73 | 1 | 49.9 | 9790 | 50600.6 | 3324337 | 0 | 0 | 3488.22 | 86.24 | 83.45 | 100 | 0 | 0 | 1125.9 | 1043.3 | 1174.6 | 1133.6 | 1036 | 1174.44 | 1130 | 1039.2 | 1174.31 | 0 | 0 | 0
2026-04-20 11:24 | 672.8 |  | 675.6 | 669.1 | 2976.6 | 2983.3 | 2982.9 | 3464.99 | -33.28 | 3465.15 | 1 | 49.9 | 9857.7 | 50607.4 | 3324405 | 0 | 0 | 3488.22 | 86.22 | 83.41 | 100 | 0 | 0 | 1125.2 | 1043.4 | 1173.99 | 1133.1 | 1036.4 | 1174.35 | 1129.5 | 1039.3 | 1173.87 | 0 | 0 | 0
2026-04-20 11:25 | 673.5 |  | 675.7 | 669.2 | 2978.4 | 2979.2 | 2988.6 | 3468.32 | -33.82 | 3468.49 | 1 | 49.9 | 9908.7 | 50612.5 | 3324456 | 0 | 0 | 3488.22 | 86.05 | 83.23 | 100 | 0 | 0 | 1124.4 | 1047.1 | 1177.33 | 1131 | 1045.3 | 1182.2 | 1129.8 | 1042.3 | 1177.54 | 0 | 0 | 0
2026-04-20 11:26 | 673.5 |  | 676.8 | 670.3 | 2970.6 | 2975.2 | 2981.4 | 3463.22 | -32.21 | 3463.37 | 1 | 50 | 9975.4 | 50619.2 | 3324523 | 0 | 0 | 3488.22 | 86.02 | 83.19 | 100 | 0 | 0 | 1126.3 | 1041.9 | 1173.46 | 1135.5 | 1033.4 | 1173.4 | 1133.2 | 1036.2 | 1174.2 | 0 | 0 | 0
2026-04-20 11:27 | 672.3 |  | 675.2 | 666.8 | 2983.5 | 2985.4 | 2990.3 | 3464.53 | -33.27 | 3464.68 | 1 | 50 | 10042.1 | 50625.8 | 3324589 | 0 | 0 | 3488.22 | 85.99 | 83.14 | 100 | 0 | 0 | 1128.2 | 1040.4 | 1173.82 | 1137.5 | 1031.9 | 1173.81 | 1134.3 | 1035.1 | 1174.06 | 0 | 0 | 0
2026-04-20 11:28 | 673.5 |  | 675.9 | 669.4 | 2975.3 | 2978.8 | 2981.1 | 3463.77 | -34.09 | 3463.94 | 1 | 50 | 10092.2 | 50630.9 | 3324640 | 0 | 0 | 3488.22 | 85.82 | 82.96 | 100 | 0 | 0 | 1129.2 | 1039.1 | 1173.39 | 1137 | 1032.1 | 1173.45 | 1134 | 1035.1 | 1173.85 | 0 | 0 | 0
2026-04-20 11:29 | 672.8 |  | 675 | 668.6 | 2978.5 | 2979.8 | 2989.3 | 3464.09 | -32.47 | 3463.87 | 1 | 50 | 10159.9 | 50637.7 | 3324708 | 0 | 0 | 3488.22 | 85.79 | 82.92 | 100 | 0 | 0 | 1128.9 | 1039.6 | 1173.56 | 1136.5 | 1033.4 | 1174.5 | 1134.3 | 1034.8 | 1173.76 | 0 | 0 | 0
2026-04-20 11:30 | 672.8 |  | 675.5 | 668.6 | 2978.7 | 2984.6 | 2984.8 | 3465.94 | -34.2 | 3466.12 | 1 | 50 | 10209.9 | 50642.6 | 3324757 | 0 | 0 | 3488.22 | 85.62 | 82.74 | 100 | 0 | 0 | 1129 | 1040.5 | 1174.77 | 1135.9 | 1033.6 | 1174.09 | 1132.1 | 1037.3 | 1174.36 | 0 | 0 | 0
2026-04-20 11:31 | 673.5 |  | 676.6 | 670 | 2972.3 | 2978.8 | 2984.4 | 3467.3 | -34.21 | 3467.46 | 1 | 49.9 | 10276.6 | 50649.3 | 3324824 | 0 | 0 | 3488.22 | 85.58 | 82.69 | 100 | 0 | 0 | 1126.9 | 1042.5 | 1174.76 | 1133.9 | 1035.9 | 1174.6 | 1131.7 | 1037.5 | 1174.19 | 0 | 0 | 0
2026-04-20 11:32 | 674.1 |  | 677.6 | 671.2 | 2968.7 | 2973 | 2980.6 | 3465.61 | -35.12 | 3465.79 | 1 | 49.9 | 10326.7 | 50654.3 | 3324874 | 0 | 0 | 3488.22 | 85.42 | 82.51 | 100 | 0 | 0 | 1126.2 | 1042.2 | 1173.71 | 1133.8 | 1035.4 | 1173.98 | 1131.9 | 1037.1 | 1173.92 | 0 | 0 | 0
2026-04-20 11:33 | 674.3 |  | 677.2 | 668.8 | 2970 | 2977.6 | 2979.3 | 3464.26 | -34.43 | 3464.43 | 1 | 49.9 | 10393.4 | 50661 | 3324941 | 0 | 0 | 3488.22 | 85.38 | 82.47 | 100 | 0 | 0 | 1126.6 | 1041.9 | 1173.86 | 1133.5 | 1035.2 | 1173.41 | 1131.2 | 1037.7 | 1173.89 | 0 | 0 | 0
2026-04-20 11:34 | 671.9 |  | 674.9 | 667.1 | 2978.8 | 2984.8 | 2990.5 | 3463.98 | -32.22 | 3464.13 | 1 | 49.9 | 10443.4 | 50666 | 3324991 | 0 | 0 | 3488.22 | 85.21 | 82.29 | 100 | 0 | 0 | 1126.4 | 1042.4 | 1174.19 | 1133.5 | 1036.1 | 1174.41 | 1130.7 | 1038.1 | 1173.77 | 0 | 0 | 0
2026-04-20 11:35 | 670.5 |  | 673.6 | 665.8 | 2988.8 | 2992.3 | 2999.3 | 3468.16 | -32 | 3468.31 | 1 | 49.9 | 10511.1 | 50672.8 | 3325059 | 0 | 0 | 3488.22 | 85.19 | 82.25 | 100 | 0 | 0 | 1126.9 | 1042.8 | 1175.18 | 1134.7 | 1035.4 | 1174.86 | 1132 | 1038.4 | 1175.42 | 0 | 0 | 0
2026-04-20 11:36 | 669.5 |  | 672.3 | 666 | 2987.6 | 2991.1 | 2998.6 | 3462.55 | -31.19 | 3462.69 | 1 | 49.9 | 10561.1 | 50677.7 | 3325108 | 0 | 0 | 3488.22 | 85.01 | 82.07 | 100 | 0 | 0 | 1128.7 | 1039.3 | 1173.05 | 1136.5 | 1033.1 | 1174.09 | 1134.2 | 1035.4 | 1174.31 | 0 | 0 | 0
2026-04-20 11:37 | 669 |  | 671.6 | 664.8 | 2987.3 | 2995.6 | 2999.5 | 3462.99 | -31.26 | 3463.13 | 1 | 49.9 | 10626.8 | 50684.3 | 3325174 | 0 | 0 | 3488.22 | 84.97 | 82.01 | 100 | 0 | 0 | 1129.4 | 1039.2 | 1173.7 | 1136.5 | 1033.6 | 1174.7 | 1134.2 | 1035 | 1173.9 | 0 | 0 | 0
2026-04-20 11:38 | 670 |  | 673.1 | 666.6 | 2985 | 2991 | 2998.7 | 3464.34 | -32.14 | 3464.5 | 1 | 49.9 | 10677.9 | 50689.4 | 3325225 | 0 | 0 | 3488.22 | 84.81 | 81.84 | 100 | 0 | 0 | 1128.4 | 1040.2 | 1173.75 | 1136.7 | 1032.2 | 1173.53 | 1134.6 | 1034.8 | 1174.07 | 0 | 0 | 0
2026-04-20 11:39 | 670.1 |  | 673.2 | 666.7 | 2988.4 | 2992.1 | 2994.4 | 3465.24 | -32.34 | 3465.39 | 1 | 49.9 | 10745.6 | 50696.2 | 3325293 | 0 | 0 | 3488.22 | 84.78 | 81.8 | 100 | 0 | 0 | 1129 | 1040.1 | 1174.28 | 1137.8 | 1031.9 | 1174.1 | 1136.1 | 1033.5 | 1174.18 | 0 | 0 | 0
2026-04-20 11:40 | 670.3 |  | 672.6 | 665.9 | 2989.4 | 2990.7 | 3001.1 | 3466.9 | -31.56 | 3467.04 | 1 | 49.9 | 10796.6 | 50701.3 | 3325344 | 0 | 0 | 3488.22 | 84.61 | 81.63 | 100 | 0 | 0 | 1130.2 | 1039.8 | 1175.17 | 1138.2 | 1032.1 | 1174.77 | 1135.5 | 1034.7 | 1174.87 | 0 | 0 | 0
2026-04-20 11:41 | 670.1 |  | 673.1 | 666.3 | 2986.9 | 2993.2 | 2997.2 | 3466.74 | -32.48 | 3466.89 | 1 | 49.9 | 10864.3 | 50708 | 3325411 | 0 | 0 | 3488.22 | 84.58 | 81.58 | 100 | 0 | 0 | 1130.9 | 1038.6 | 1174.56 | 1139.1 | 1031.2 | 1174.66 | 1135.9 | 1033.9 | 1174.37 | 0 | 0 | 0
2026-04-20 11:42 | 671 |  | 673.4 | 666.7 | 2987.6 | 2993.6 | 2994.8 | 3467.87 | -32.16 | 3468.02 | 1 | 49.9 | 10914.3 | 50713.1 | 3325462 | 0 | 0 | 3488.22 | 84.41 | 81.41 | 100 | 0 | 0 | 1131.8 | 1038 | 1174.83 | 1139.6 | 1030.4 | 1174.29 | 1136.6 | 1032.9 | 1174.03 | 0 | 0 | 0
2026-04-20 11:43 | 671.5 |  | 674 | 667.3 | 2988.3 | 2994.6 | 2997.4 | 3471.72 | -33.22 | 3471.87 | 1 | 49.9 | 10981 | 50719.7 | 3325528 | 0 | 0 | 3488.22 | 84.37 | 81.35 | 100 | 0 | 0 | 1131.5 | 1039.7 | 1176.42 | 1138.5 | 1032.5 | 1175.55 | 1135 | 1035.1 | 1174.88 | 0 | 0 | 0
2026-04-20 11:44 | 670.8 |  | 673.1 | 666.6 | 2989.6 | 2995 | 2993.6 | 3470.49 | -32.72 | 3470.65 | 1 | 49.9 | 11031 | 50724.8 | 3325579 | 0 | 0 | 3488.22 | 84.21 | 81.18 | 100 | 0 | 0 | 1129.2 | 1041.1 | 1175.57 | 1137.1 | 1033.2 | 1174.83 | 1134.9 | 1035.5 | 1175.14 | 0 | 0 | 0
2026-04-20 11:45 | 669.6 |  | 672.5 | 665.1 | 2991.5 | 2993.3 | 2998.4 | 3464.74 | -31.97 | 3464.88 | 1 | 49.9 | 11099.7 | 50731.6 | 3325647 | 0 | 0 | 3488.22 | 84.18 | 81.14 | 100 | 0 | 0 | 1128.5 | 1040.2 | 1173.9 | 1136.4 | 1033.3 | 1174.2 | 1134.2 | 1035.2 | 1174.08 | 0 | 0 | 0
2026-04-20 11:46 | 669.9 |  | 672.5 | 665.6 | 2992.3 | 2993.1 | 2996.5 | 3464.66 | -32.5 | 3464.8 | 1 | 49.9 | 11149.7 | 50736.6 | 3325697 | 0 | 0 | 3488.22 | 84.02 | 80.97 | 100 | 0 | 0 | 1128.2 | 1040.7 | 1174.09 | 1136.1 | 1033.1 | 1173.7 | 1134.3 | 1035.6 | 1174.71 | 0 | 0 | 0
2026-04-20 11:47 | 669.9 |  | 673.1 | 666.2 | 2989.5 | 2992.3 | 2999.1 | 3466.1 | -31.68 | 3466.24 | 1 | 49.9 | 11216.5 | 50743.3 | 3325764 | 0 | 0 | 3488.22 | 83.98 | 80.92 | 100 | 0 | 0 | 1127 | 1042.5 | 1174.86 | 1136 | 1034.2 | 1174.8 | 1134.6 | 1034.8 | 1174.06 | 0 | 0 | 0
2026-04-20 11:48 | 670.2 |  | 672.7 | 666 | 2988.9 | 2993.3 | 2999.5 | 3466 | -32 | 3466.15 | 1 | 49.9 | 11266.5 | 50748.3 | 3325814 | 0 | 0 | 3488.22 | 83.82 | 80.75 | 100 | 0 | 0 | 1128.3 | 1041.3 | 1174.84 | 1136.8 | 1033.1 | 1174.4 | 1134.3 | 1035.6 | 1174.63 | 0 | 0 | 0
2026-04-20 11:49 | 669.5 |  | 672.2 | 665.7 | 2992.6 | 2995.1 | 2996.3 | 3464.59 | -31.4 | 3464.73 | 1 | 49.9 | 11333.2 | 50755 | 3325881 | 0 | 0 | 3488.22 | 83.78 | 80.7 | 100 | 0 | 0 | 1128.3 | 1040.7 | 1174.18 | 1136.4 | 1033.7 | 1174.72 | 1134.9 | 1034.7 | 1174.31 | 0 | 0 | 0
2026-04-20 11:50 | 670.5 |  | 673.6 | 665.9 | 2985.2 | 2991 | 2997.9 | 3465.39 | -33.23 | 3465.55 | 1 | 49.9 | 11383.2 | 50759.9 | 3325930 | 0 | 0 | 3488.22 | 83.63 | 80.54 | 100 | 0 | 0 | 1128.2 | 1040.8 | 1174.28 | 1135.6 | 1034 | 1174.2 | 1132.9 | 1036.8 | 1174.64 | 0 | 0 | 0
2026-04-20 11:51 | 669.5 |  | 671.8 | 665 | 2989.3 | 2994.2 | 2996.7 | 3462.11 | -31.14 | 3462.25 | 1 | 49.9 | 11450.9 | 50766.8 | 3325999 | 0 | 0 | 3488.22 | 83.6 | 80.5 | 100 | 0 | 0 | 1126.7 | 1041.5 | 1173.43 | 1133.8 | 1035.1 | 1173.57 | 1131.5 | 1037.3 | 1173.73 | 0 | 0 | 0
2026-04-20 11:52 | 670.4 |  | 673.1 | 666.4 | 2988.1 | 2992.1 | 3000 | 3466.47 | -33.61 | 3466.62 | 1 | 49.9 | 11500.9 | 50771.8 | 3326049 | 0 | 0 | 3488.22 | 83.44 | 80.33 | 100 | 0 | 0 | 1126.6 | 1042.3 | 1174.28 | 1134.3 | 1034.9 | 1173.92 | 1131.8 | 1037.6 | 1174.38 | 0 | 0 | 0
2026-04-20 11:53 | 670.4 |  | 673.3 | 665.8 | 2987.9 | 2992.7 | 3000.1 | 3466.95 | -31.12 | 3467.1 | 1 | 49.9 | 11568.6 | 50778.5 | 3326116 | 0 | 0 | 3488.22 | 83.4 | 80.29 | 100 | 0 | 0 | 1127.7 | 1042.1 | 1175.12 | 1134.6 | 1035.6 | 1175.01 | 1132.1 | 1037.5 | 1174.6 | 0 | 0 | 0
2026-04-20 11:54 | 669.8 |  | 672.7 | 665.9 | 2987.9 | 2992.8 | 2995.7 | 3463.81 | -31.63 | 3463.96 | 1 | 49.9 | 11618.7 | 50783.5 | 3326166 | 0 | 0 | 3488.22 | 83.25 | 80.12 | 100 | 0 | 0 | 1128 | 1040.5 | 1173.69 | 1134.8 | 1034.7 | 1174.23 | 1132.3 | 1036.7 | 1173.83 | 0 | 0 | 0
2026-04-20 11:55 | 670.3 |  | 672.9 | 666.2 | 2985.7 | 2988.1 | 2996.5 | 3463.73 | -33.33 | 3463.88 | 1 | 49.9 | 11685.4 | 50790.2 | 3326233 | 0 | 0 | 3488.22 | 83.2 | 80.06 | 100 | 0 | 0 | 1128.4 | 1040.1 | 1173.65 | 1136 | 1033.7 | 1174.34 | 1133.9 | 1035.5 | 1174.19 | 0 | 0 | 0
2026-04-20 11:56 | 671 |  | 673.8 | 666.4 | 2983.9 | 2984 | 2988.9 | 3461.94 | -33.61 | 3462.09 | 1 | 49.9 | 11735.4 | 50795.2 | 3326283 | 0 | 0 | 3488.22 | 83.05 | 79.91 | 100 | 0 | 0 | 1128.8 | 1039.5 | 1173.44 | 1136.1 | 1032.5 | 1172.99 | 1133.7 | 1035.5 | 1173.9 | 0 | 0 | 0
2026-04-20 11:57 | 672.6 |  | 674.7 | 668 | 2981.5 | 2986.1 | 2988.8 | 3466.74 | -32.99 | 3466.9 | 1 | 49.9 | 11803.1 | 50801.9 | 3326350 | 0 | 0 | 3488.22 | 83.01 | 79.86 | 100 | 0 | 0 | 1129.1 | 1040.6 | 1174.94 | 1136.5 | 1033.2 | 1174.23 | 1134.1 | 1035.9 | 1174.87 | 0 | 0 | 0
2026-04-20 11:58 | 672 |  | 675.3 | 667.4 | 2980 | 2983.9 | 2990.8 | 3465.49 | -31.55 | 3465.64 | 1 | 49.9 | 11853.2 | 50807 | 3326401 | 0 | 0 | 3488.22 | 82.86 | 79.7 | 100 | 0 | 0 | 1129 | 1040.3 | 1174.44 | 1136.3 | 1033.6 | 1174.45 | 1134.5 | 1035.5 | 1174.82 | 0 | 0 | 0
2026-04-20 11:59 | 673.6 |  | 675.8 | 669.2 | 2974.3 | 2979 | 2977.9 | 3463.1 | -31.1 | 3463.24 | 1 | 49.9 | 11919.9 | 50813.6 | 3326467 | 0 | 0 | 3488.22 | 82.82 | 79.65 | 100 | 0 | 0 | 1129 | 1039.3 | 1173.34 | 1135.9 | 1032.8 | 1173.11 | 1133.8 | 1034.3 | 1172.66 | 0 | 0 | 0
2026-04-20 12:00 | 673.7 |  | 676.5 | 669.7 | 2971.7 | 2976.6 | 2981.4 | 3464.66 | -32.06 | 3464.82 | 1 | 50 | 11969 | 50818.6 | 3326517 | 0 | 0 | 3488.22 | 82.66 | 79.48 | 100 | 0 | 0 | 1127.9 | 1041.4 | 1174.55 | 1134.6 | 1034.8 | 1174.11 | 1133 | 1036.8 | 1174.7 | 0 | 0 | 0
2026-04-20 12:01 | 674.7 |  | 677.1 | 670.4 | 2971.3 | 2973.1 | 2976.3 | 3464.67 | -34.28 | 3464.84 | 1 | 50 | 12035.7 | 50825.2 | 3326583 | 0 | 0 | 3488.22 | 82.62 | 79.43 | 100 | 0 | 0 | 1126 | 1042 | 1173.31 | 1134.5 | 1034.8 | 1173.95 | 1134.4 | 1034.5 | 1173.54 | 0 | 0 | 0
2026-04-20 12:02 | 675.7 |  | 677.3 | 671.1 | 2965.9 | 2971.6 | 2975.7 | 3464.38 | -33.47 | 3464.53 | 1 | 50 | 12085.7 | 50830.2 | 3326633 | 0 | 0 | 3488.22 | 82.47 | 79.28 | 100 | 0 | 0 | 1126.8 | 1041.8 | 1173.89 | 1135.9 | 1033.5 | 1174.01 | 1135.2 | 1034.3 | 1174.09 | 0 | 0 | 0
2026-04-20 12:03 | 677.4 |  | 680.2 | 673.4 | 2962.5 | 2963.8 | 2968.1 | 3466.43 | -35.02 | 3466.6 | 1 | 50 | 12152.5 | 50836.9 | 3326700 | 0 | 0 | 3488.22 | 82.44 | 79.23 | 100 | 0 | 0 | 1128 | 1041.4 | 1174.74 | 1136.8 | 1033.1 | 1174.42 | 1136.3 | 1033.4 | 1174.28 | 0 | 0 | 0
2026-04-20 12:04 | 677.1 |  | 679.6 | 672.9 | 2960.2 | 2962.3 | 2969.7 | 3464.19 | -35.18 | 3464.37 | 1 | 50 | 12203.5 | 50842 | 3326751 | 0 | 0 | 3488.22 | 82.29 | 79.07 | 100 | 0 | 0 | 1129.3 | 1039.3 | 1173.63 | 1137.6 | 1031.6 | 1173.58 | 1136.6 | 1032.8 | 1173.89 | 0 | 0 | 0
2026-04-20 12:05 | 676.6 |  | 679 | 672.2 | 2966.3 | 2972 | 2975.2 | 3469.06 | -34.71 | 3469.23 | 1 | 50 | 12270.2 | 50848.7 | 3326818 | 0 | 0 | 3488.22 | 82.25 | 79.02 | 100 | 0 | 0 | 1129.7 | 1040 | 1174.88 | 1137.6 | 1032.6 | 1174.65 | 1135.6 | 1034.5 | 1174.76 | 0 | 0 | 0
2026-04-20 12:06 | 675.1 |  | 677.7 | 670.7 | 2966.8 | 2971.2 | 2978.7 | 3464.13 | -35.12 | 3464.3 | 1 | 50 | 12336.9 | 50855.3 | 3326884 | 0 | 0 | 3488.22 | 82.21 | 78.97 | 100 | 0 | 0 | 1129.6 | 1039 | 1173.65 | 1136.3 | 1033.4 | 1174.29 | 1134.4 | 1035.4 | 1174.47 | 0 | 0 | 0
2026-04-20 12:07 | 675.9 |  | 678.9 | 672.2 | 2969.4 | 2968.7 | 2975.6 | 3467.4 | -33.45 | 3467.55 | 1 | 50 | 12387.9 | 50860.4 | 3326935 | 0 | 0 | 3488.22 | 82.06 | 78.81 | 100 | 0 | 0 | 1128.2 | 1041.8 | 1175.32 | 1135.1 | 1034.8 | 1174.57 | 1134.9 | 1034.6 | 1174.12 | 0 | 0 | 0
2026-04-20 12:08 | 674.9 |  | 677.9 | 670.3 | 2968.8 | 2974 | 2979.7 | 3465.93 | -34.16 | 3466.1 | 1 | 50 | 12454.6 | 50867.1 | 3327002 | 0 | 0 | 3488.22 | 82.02 | 78.76 | 100 | 0 | 0 | 1128.1 | 1041.7 | 1175.17 | 1135.7 | 1032.9 | 1173.12 | 1135.4 | 1033.9 | 1173.93 | 0 | 0 | 0
2026-04-20 12:09 | 675.2 |  | 677.9 | 671.3 | 2971.3 | 2975.7 | 2976.2 | 3468.22 | -34.83 | 3468.41 | 1 | 50 | 12504.7 | 50872.1 | 3327052 | 0 | 0 | 3488.22 | 81.87 | 78.61 | 100 | 0 | 0 | 1130 | 1039.8 | 1175.05 | 1137.5 | 1032.7 | 1174.71 | 1136.3 | 1034.6 | 1175.57 | 0 | 0 | 0
2026-04-20 12:10 | 673.8 |  | 676.1 | 669.4 | 2971.3 | 2975.3 | 2983.5 | 3464.54 | -35.37 | 3464.72 | 1 | 50 | 12571.4 | 50878.8 | 3327119 | 0 | 0 | 3488.22 | 81.84 | 78.56 | 100 | 0 | 0 | 1129.9 | 1038.7 | 1173.68 | 1137.3 | 1032.1 | 1173.77 | 1136.5 | 1034.1 | 1175.24 | 0 | 0 | 0
2026-04-20 12:11 | 673.2 |  | 675.8 | 668.2 | 2975.7 | 2978 | 2987.5 | 3462.8 | -32.26 | 3462.96 | 1 | 50 | 12622.4 | 50883.9 | 3327170 | 0 | 0 | 3488.22 | 81.7 | 78.41 | 100 | 0 | 0 | 1130.4 | 1038.2 | 1173.54 | 1137 | 1032 | 1173.42 | 1135.1 | 1033.8 | 1173.46 | 0 | 0 | 0
2026-04-20 12:12 | 673.8 |  | 676.9 | 669.6 | 2971.8 | 2977.4 | 2984.9 | 3466.89 | -33.63 | 3467.05 | 1 | 50 | 12690.1 | 50890.7 | 3327238 | 0 | 0 | 3488.22 | 81.67 | 78.37 | 100 | 0 | 0 | 1129.6 | 1040.4 | 1175.25 | 1135.8 | 1034 | 1174.42 | 1134.7 | 1034.7 | 1174.03 | 0 | 0 | 0
2026-04-20 12:13 | 674.6 |  | 677.5 | 669.2 | 2968.4 | 2975 | 2983.2 | 3465.62 | -33.42 | 3465.74 | 1 | 50 | 12740.2 | 50895.7 | 3327288 | 0 | 0 | 3488.22 | 81.53 | 78.22 | 100 | 0 | 0 | 1129.3 | 1040.2 | 1174.66 | 1134.6 | 1035 | 1174.28 | 1132.3 | 1036.2 | 1173.34 | 0 | 0 | 0
2026-04-20 12:14 | 673.3 |  | 675.1 | 668.7 | 2975.6 | 2982.9 | 2984.3 | 3463.64 | -32.15 | 3463.79 | 1 | 50 | 12806.9 | 50902.3 | 3327354 | 0 | 0 | 3488.22 | 81.49 | 78.18 | 100 | 0 | 0 | 1127.9 | 1040.4 | 1173.49 | 1132.9 | 1036.1 | 1173.83 | 1130.9 | 1037.2 | 1172.95 | 0 | 0 | 0
2026-04-20 12:15 | 673.2 |  | 675.3 | 668.7 | 2976.6 | 2981.1 | 2982.6 | 3462.67 | -32.92 | 3462.83 | 1 | 50 | 12856.9 | 50907.4 | 3327405 | 0 | 0 | 3488.22 | 81.35 | 78.02 | 100 | 0 | 0 | 1126.7 | 1041.5 | 1173.51 | 1132.2 | 1036.4 | 1173.44 | 1129.9 | 1038.8 | 1173.69 | 0 | 0 | 0
2026-04-20 12:16 | 673.4 |  | 675.5 | 668.9 | 2977.1 | 2978.1 | 2985 | 3464.03 | -34.19 | 3464.19 | 1 | 50 | 12923.6 | 50914 | 3327471 | 0 | 0 | 3488.22 | 81.32 | 77.98 | 100 | 0 | 0 | 1125.6 | 1043.6 | 1174.66 | 1132.2 | 1037.1 | 1174.22 | 1130 | 1039.3 | 1174.4 | 0 | 0 | 0
2026-04-20 12:17 | 673.4 |  | 676 | 668.5 | 2976.4 | 2980.9 | 2984.7 | 3464.56 | -32.89 | 3464.72 | 1 | 50 | 12973.6 | 50919 | 3327521 | 0 | 0 | 3488.22 | 81.18 | 77.83 | 100 | 0 | 0 | 1125.9 | 1043.2 | 1174.51 | 1131.7 | 1037.8 | 1174.48 | 1128.8 | 1040.6 | 1174.61 | 0 | 0 | 0
2026-04-20 12:18 | 673.7 |  | 676.4 | 668 | 2976.5 | 2977.8 | 2986.3 | 3465.3 | -32.93 | 3465.47 | 1 | 50 | 13041.3 | 50925.8 | 3327589 | 0 | 0 | 3488.22 | 81.15 | 77.8 | 100 | 0 | 0 | 1124.4 | 1044.2 | 1174.09 | 1131.1 | 1037.7 | 1173.8 | 1129.2 | 1040.5 | 1174.92 | 0 | 0 | 0
2026-04-20 12:19 | 672.1 |  | 675 | 667.5 | 2980.4 | 2982.1 | 2986.6 | 3464.37 | -34.17 | 3464.53 | 1 | 50 | 13091.4 | 50930.8 | 3327639 | 0 | 0 | 3488.22 | 81.01 | 77.65 | 100 | 0 | 0 | 1124.8 | 1043.3 | 1173.5 | 1130.5 | 1038.3 | 1173.77 | 1127.3 | 1040.4 | 1172.88 | 0 | 0 | 0
2026-04-20 12:20 | 673.5 |  | 675.3 | 669 | 2976.3 | 2983.8 | 2982.2 | 3464.63 | -31.3 | 3464.79 | 1 | 50 | 13158.1 | 50937.5 | 3327706 | 0 | 0 | 3488.22 | 80.97 | 77.6 | 100 | 0 | 0 | 1123.4 | 1044.7 | 1173.64 | 1131 | 1038.2 | 1174.18 | 1128.2 | 1040 | 1173.3 | 0 | 0 | 0
2026-04-20 12:21 | 674.1 |  | 676.9 | 668.5 | 2973.8 | 2983.1 | 2981 | 3465.39 | -33 | 3465.55 | 1 | 50 | 13208.1 | 50942.5 | 3327756 | 0 | 0 | 3488.22 | 80.84 | 77.46 | 100 | 0 | 0 | 1124.1 | 1043.8 | 1173.33 | 1129 | 1039.8 | 1173.97 | 1125 | 1043.6 | 1174.11 | 0 | 0 | 0
2026-04-20 12:22 | 673.6 |  | 676.1 | 669.2 | 2974.8 | 2975.4 | 2986.4 | 3464.39 | -32.74 | 3464.55 | 1 | 50 | 13274.8 | 50949.1 | 3327822 | 0 | 0 | 3488.22 | 80.81 | 77.42 | 100 | 0 | 0 | 1121 | 1046.9 | 1173.57 | 1126.4 | 1042.2 | 1173.96 | 1123.5 | 1045.1 | 1174.17 | 0 | 0 | 0
2026-04-20 12:23 | 674.1 |  | 675.7 | 669.4 | 2972.8 | 2975.9 | 2984.6 | 3464.98 | -34.41 | 3465.15 | 1 | 50 | 13324.8 | 50954.2 | 3327873 | 0 | 0 | 3488.22 | 80.68 | 77.28 | 100 | 0 | 0 | 1119 | 1049.8 | 1174.78 | 1125 | 1043.7 | 1174.13 | 1123 | 1045.5 | 1174.12 | 0 | 0 | 0
2026-04-20 12:24 | 673 |  | 675.7 | 668.7 | 2978.6 | 2979.7 | 2985.7 | 3466.08 | -34.75 | 3466.26 | 1 | 50 | 13392.5 | 50960.9 | 3327940 | 0 | 0 | 3488.22 | 80.65 | 77.24 | 100 | 0 | 0 | 1117.3 | 1050.8 | 1174.09 | 1124.5 | 1043.9 | 1173.82 | 1123.5 | 1045.3 | 1174.44 | 0 | 0 | 0
2026-04-20 12:25 | 673.3 |  | 674.8 | 668.8 | 2978.1 | 2982.2 | 2984.3 | 3464.24 | -32.14 | 3464.39 | 1 | 50 | 13443.5 | 50966 | 3327991 | 0 | 0 | 3488.22 | 80.53 | 77.11 | 100 | 0 | 0 | 1117.2 | 1050.8 | 1173.93 | 1125.3 | 1042.6 | 1173.19 | 1124.1 | 1044.5 | 1174.13 | 0 | 0 | 0
2026-04-20 12:26 | 672.9 |  | 675.7 | 667.4 | 2980.6 | 2983.3 | 2992.3 | 3466.88 | -33.67 | 3467.05 | 1 | 50 | 13510.3 | 50972.6 | 3328057 | 0 | 0 | 3488.22 | 80.49 | 77.07 | 100 | 0 | 0 | 1117.6 | 1051.6 | 1175.24 | 1127.4 | 1042.1 | 1174.74 | 1125.1 | 1044 | 1174.57 | 0 | 0 | 0
2026-04-20 12:27 | 671.6 |  | 674.1 | 666.2 | 2982.7 | 2991.5 | 2992 | 3461.35 | -31.5 | 3461.5 | 1 | 50 | 13561.3 | 50977.7 | 3328108 | 0 | 0 | 3488.22 | 80.37 | 76.93 | 100 | 0 | 0 | 1119.8 | 1048 | 1173.49 | 1128.2 | 1040.5 | 1173.86 | 1126.5 | 1042.1 | 1173.93 | 0 | 0 | 0
2026-04-20 12:28 | 671.7 |  | 674.1 | 667.4 | 2983.4 | 2985.6 | 2996.1 | 3465.39 | -32.2 | 3465.54 | 1 | 50 | 13628 | 50984.5 | 3328176 | 0 | 0 | 3488.22 | 80.34 | 76.89 | 100 | 0 | 0 | 1121.9 | 1046.9 | 1174.47 | 1128.9 | 1039.5 | 1173.5 | 1126.3 | 1042.3 | 1173.91 | 0 | 0 | 0
2026-04-20 12:29 | 672.2 |  | 674.7 | 666.5 | 2986.5 | 2986.2 | 2994.9 | 3464.88 | -31.81 | 3465.03 | 1 | 50 | 13678 | 50989.4 | 3328225 | 0 | 0 | 3488.22 | 80.21 | 76.75 | 100 | 0 | 0 | 1122 | 1046.5 | 1174.12 | 1129.2 | 1040.3 | 1174.72 | 1127.1 | 1041.6 | 1174.03 | 0 | 0 | 0
2026-04-20 12:30 | 672.5 |  | 674.9 | 666.9 | 2978.1 | 2984.2 | 2991.5 | 3462.13 | -32.07 | 3462.29 | 1 | 50 | 13745.7 | 50996.2 | 3328293 | 0 | 0 | 3488.22 | 80.18 | 76.72 | 100 | 0 | 0 | 1123.7 | 1044.1 | 1173.3 | 1130.2 | 1038.5 | 1173.68 | 1128 | 1041 | 1174.2 | 0 | 0 | 0
2026-04-20 12:31 | 675.3 |  | 677.4 | 671 | 2970.9 | 2975.2 | 2979.7 | 3465.56 | -33.77 | 3465.72 | 1 | 50 | 13796.7 | 51001.3 | 3328344 | 0 | 0 | 3488.22 | 80.06 | 76.59 | 100 | 0 | 0 | 1124.1 | 1044.7 | 1174.33 | 1130.9 | 1038 | 1173.88 | 1128.4 | 1041.5 | 1175.22 | 0 | 0 | 0
2026-04-20 12:32 | 675.2 |  | 677.3 | 671.1 | 2967.8 | 2972.2 | 2975.1 | 3464.16 | -34 | 3464.32 | 1 | 50 | 13863.5 | 51008 | 3328411 | 0 | 0 | 3488.22 | 80.03 | 76.55 | 100 | 0 | 0 | 1123.3 | 1044.8 | 1173.62 | 1130.4 | 1039.3 | 1174.8 | 1129.2 | 1039.9 | 1174.23 | 0 | 0 | 0
2026-04-20 12:33 | 674.4 |  | 677.5 | 671.2 | 2968.7 | 2975 | 2978.2 | 3464.11 | -33.91 | 3464.28 | 1 | 50 | 13913.5 | 51013 | 3328461 | 0 | 0 | 3488.22 | 79.91 | 76.42 | 100 | 0 | 0 | 1123.7 | 1044.5 | 1173.66 | 1130.3 | 1038.7 | 1174.06 | 1129.3 | 1039.7 | 1174.18 | 0 | 0 | 0
2026-04-20 12:34 | 674.9 |  | 677.3 | 670.4 | 2968.6 | 2971 | 2982.6 | 3464.07 | -34.13 | 3464.24 | 1 | 50 | 13980.2 | 51019.7 | 3328528 | 0 | 0 | 3488.22 | 79.88 | 76.38 | 100 | 0 | 0 | 1123.6 | 1044.7 | 1173.86 | 1131.6 | 1036.8 | 1173.21 | 1131.4 | 1036.8 | 1173.06 | 0 | 0 | 0
2026-04-20 12:35 | 674.2 |  | 677.1 | 670.6 | 2969 | 2975.7 | 2982.4 | 3462.76 | -34.02 | 3462.94 | 1 | 50 | 14030.2 | 51024.7 | 3328578 | 0 | 0 | 3488.22 | 79.76 | 76.26 | 100 | 0 | 0 | 1124.6 | 1043.6 | 1173.62 | 1133.4 | 1035.3 | 1173.39 | 1132.5 | 1036.7 | 1174.04 | 0 | 0 | 0
2026-04-20 12:36 | 675.8 |  | 678.5 | 669.9 | 2962.8 | 2969.6 | 2977.4 | 3462.58 | -33.5 | 3462.74 | 1 | 50 | 14096.9 | 51031.4 | 3328645 | 0 | 0 | 3488.22 | 79.73 | 76.22 | 100 | 0 | 0 | 1127 | 1042.1 | 1174.45 | 1136 | 1033.4 | 1173.9 | 1135.1 | 1034.2 | 1173.94 | 0 | 0 | 0
2026-04-20 12:37 | 675.9 |  | 678.4 | 671.6 | 2967.7 | 2969 | 2971.6 | 3464.86 | -32.2 | 3465.03 | 1 | 50 | 14148 | 51036.5 | 3328696 | 0 | 0 | 3488.22 | 79.62 | 76.09 | 100 | 0 | 0 | 1128.7 | 1040.7 | 1174.65 | 1136.5 | 1033.1 | 1174.08 | 1134.4 | 1035.5 | 1174.66 | 0 | 0 | 0
2026-04-20 12:38 | 676.2 |  | 678.3 | 672.1 | 2967.9 | 2969 | 2971.7 | 3466.17 | -34.44 | 3466.34 | 1 | 50 | 14215.6 | 51043.2 | 3328763 | 0 | 0 | 3488.22 | 79.59 | 76.06 | 100 | 0 | 0 | 1128.7 | 1040.7 | 1174.6 | 1136.9 | 1032.8 | 1174.24 | 1135.1 | 1034 | 1173.73 | 0 | 0 | 0
2026-04-20 12:39 | 674.8 |  | 677.6 | 671 | 2964.1 | 2973 | 2979.3 | 3464.25 | -33.81 | 3464.44 | 1 | 50 | 14265.7 | 51048.2 | 3328813 | 0 | 0 | 3488.22 | 79.47 | 75.94 | 100 | 0 | 0 | 1129.4 | 1038.9 | 1173.36 | 1136.8 | 1032.5 | 1173.7 | 1134.6 | 1034.3 | 1173.56 | 0 | 0 | 0
2026-04-20 12:40 | 674.2 |  | 676.9 | 669.9 | 2969 | 2976.1 | 2980.6 | 3464 | -33.65 | 3464.16 | 1 | 50 | 14331.4 | 51054.8 | 3328879 | 0 | 0 | 3488.22 | 79.44 | 75.89 | 100 | 0 | 0 | 1128 | 1041 | 1174.28 | 1136.5 | 1033.9 | 1175.04 | 1135.4 | 1034.5 | 1174.53 | 0 | 0 | 0
2026-04-20 12:41 | 675 |  | 677.7 | 671.5 | 2971.7 | 2976.9 | 2978.9 | 3467.13 | -32.33 | 3467.29 | 1 | 50 | 14381.4 | 51059.8 | 3328929 | 0 | 0 | 3488.22 | 79.32 | 75.77 | 100 | 0 | 0 | 1128.8 | 1041.4 | 1175.52 | 1136.5 | 1033.4 | 1174.45 | 1135.1 | 1035.2 | 1174.97 | 0 | 0 | 0
2026-04-20 12:42 | 673.6 |  | 675.3 | 669.2 | 2980.2 | 2975.9 | 2985.2 | 3465.64 | -34.22 | 3465.81 | 1 | 50 | 14448.1 | 51066.5 | 3328996 | 0 | 0 | 3488.22 | 79.29 | 75.73 | 100 | 0 | 0 | 1128.3 | 1040.2 | 1173.69 | 1135.9 | 1033.6 | 1174.01 | 1133.4 | 1035.5 | 1173.63 | 0 | 0 | 0
2026-04-20 12:43 | 672.4 |  | 674.9 | 668.4 | 2982.3 | 2983.4 | 2987.8 | 3465.48 | -32.92 | 3465.63 | 1 | 50 | 14513.9 | 51073 | 3329061 | 0 | 0 | 3488.22 | 79.26 | 75.69 | 100 | 0 | 0 | 1127.2 | 1042.2 | 1174.75 | 1134.8 | 1034.5 | 1173.89 | 1133.2 | 1036 | 1174.02 | 0 | 0 | 0
2026-04-20 12:44 | 672 |  | 674.3 | 668.1 | 2979.8 | 2982.3 | 2992.1 | 3463.81 | -33.26 | 3463.98 | 1 | 50 | 14564.9 | 51078.2 | 3329113 | 0 | 0 | 3488.22 | 79.14 | 75.56 | 100 | 0 | 0 | 1127 | 1041.7 | 1174.02 | 1136.1 | 1034 | 1174.72 | 1135.7 | 1033.9 | 1174.23 | 0 | 0 | 0
2026-04-20 12:45 | 672.4 |  | 674.2 | 668.1 | 2981.7 | 2985.8 | 2990 | 3464.27 | -31.88 | 3464.41 | 1 | 50 | 14614.9 | 51083.2 | 3329163 | 0 | 0 | 3488.22 | 79.03 | 75.45 | 100 | 0 | 0 | 1128.7 | 1039.9 | 1173.68 | 1137.7 | 1032.4 | 1174.53 | 1136.7 | 1033.1 | 1174.27 | 0 | 0 | 0
2026-04-20 12:46 | 670.3 |  | 673.1 | 666.8 | 2987 | 2992.9 | 2991.6 | 3461.82 | -31.79 | 3461.97 | 1 | 50 | 14682.6 | 51089.9 | 3329230 | 0 | 0 | 3488.22 | 79.01 | 75.41 | 100 | 0 | 0 | 1130.7 | 1037.9 | 1173.56 | 1138.7 | 1030.3 | 1173.2 | 1136.9 | 1032.5 | 1173.83 | 0 | 0 | 0
2026-04-20 12:47 | 671.5 |  | 674.1 | 665.9 | 2988.2 | 2989.5 | 2997.3 | 3465.98 | -30.51 | 3466.11 | 1 | 50 | 14749.3 | 51096.5 | 3329296 | 0 | 0 | 3488.22 | 78.98 | 75.37 | 100 | 0 | 0 | 1130.8 | 1038.6 | 1174.48 | 1138.4 | 1032.2 | 1175.08 | 1136.6 | 1032.6 | 1173.62 | 0 | 0 | 0
2026-04-20 12:48 | 671.2 |  | 673.7 | 667.4 | 2991.1 | 2993.6 | 2996.6 | 3470.26 | -30.71 | 3470.4 | 1 | 50 | 14800.3 | 51101.6 | 3329347 | 0 | 0 | 3488.22 | 78.87 | 75.26 | 100 | 0 | 0 | 1131.1 | 1040 | 1176.17 | 1139.6 | 1031.3 | 1175.24 | 1138 | 1032.7 | 1175.23 | 0 | 0 | 0
2026-04-20 12:49 | 669.6 |  | 672.6 | 666.6 | 2989.8 | 2995.4 | 3001.5 | 3463.38 | -31.65 | 3463.53 | 1 | 50 | 14851.3 | 51106.8 | 3329399 | 0 | 0 | 3488.22 | 78.76 | 75.14 | 100 | 0 | 0 | 1132.2 | 1037.2 | 1174.34 | 1140.4 | 1030.9 | 1175.64 | 1138.6 | 1032.2 | 1175.28 | 0 | 0 | 0
2026-04-20 12:50 | 671 |  | 673.3 | 666.8 | 2986.5 | 2992.2 | 2996 | 3465.83 | -32.81 | 3465.98 | 1 | 50 | 14918 | 51113.5 | 3329466 | 0 | 0 | 3488.22 | 78.72 | 75.1 | 100 | 0 | 0 | 1132.6 | 1036.9 | 1174.34 | 1139.7 | 1029.5 | 1173.32 | 1136.8 | 1032.9 | 1174.22 | 0 | 0 | 0
2026-04-20 12:51 | 672.7 |  | 675.4 | 669 | 2983.3 | 2990.6 | 2991.9 | 3469.85 | -34.72 | 3470.02 | 1 | 50 | 14984.8 | 51120.1 | 3329532 | 0 | 0 | 3488.22 | 78.7 | 75.07 | 100 | 0 | 0 | 1131.4 | 1038 | 1174.36 | 1137.5 | 1032.5 | 1174.51 | 1135 | 1034.8 | 1174.55 | 0 | 0 | 0
2026-04-20 12:52 | 672.1 |  | 674.8 | 668.9 | 2981 | 2986.5 | 2995 | 3465.25 | -30.72 | 3465.39 | 1 | 50 | 15035.8 | 51125.2 | 3329583 | 0 | 0 | 3488.22 | 78.59 | 74.95 | 100 | 0 | 0 | 1128.8 | 1040.7 | 1174.76 | 1135.7 | 1034 | 1174.26 | 1133.4 | 1036.6 | 1174.88 | 0 | 0 | 0
2026-04-20 12:53 | 671.7 |  | 673.6 | 667.7 | 2985.8 | 2989.4 | 2997 | 3465.47 | -33.33 | 3465.63 | 1 | 50 | 15102.5 | 51131.9 | 3329650 | 0 | 0 | 3488.22 | 78.57 | 74.92 | 100 | 0 | 0 | 1128 | 1041.3 | 1174.6 | 1134.1 | 1035.8 | 1174.7 | 1131.9 | 1037.1 | 1173.84 | 0 | 0 | 0
2026-04-20 12:54 | 673.5 |  | 676 | 669.6 | 2973.5 | 2980.7 | 2985 | 3465.06 | -33.49 | 3465.96 | 1 | 50 | 15152.5 | 51136.9 | 3329700 | 0 | 0 | 3488.22 | 78.45 | 74.79 | 100 | 0 | 0 | 1125.1 | 1043.7 | 1174.3 | 1130.3 | 1038.8 | 1174.21 | 1129.2 | 1040.2 | 1174.6 | 0 | 0 | 0
2026-04-20 12:55 | 672 |  | 674.9 | 668.9 | 2979.7 | 2985.6 | 2988.9 | 3464.18 | -31.57 | 3464.32 | 1 | 50 | 15220.2 | 51143.6 | 3329767 | 0 | 0 | 3488.22 | 78.43 | 74.76 | 100 | 0 | 0 | 1121.6 | 1046.6 | 1173.87 | 1127.8 | 1041.3 | 1174.38 | 1127.1 | 1041.6 | 1174.02 | 0 | 0 | 0
2026-04-20 12:56 | 671.4 |  | 673.7 | 667.5 | 2987.6 | 2986.1 | 2994.1 | 3465.89 | -31.17 | 3466.03 | 1 | 50 | 15271.2 | 51148.7 | 3329818 | 0 | 0 | 3488.22 | 78.32 | 74.65 | 100 | 0 | 0 | 1120 | 1048.2 | 1173.96 | 1128.8 | 1040.1 | 1174.12 | 1129.6 | 1039.5 | 1174.03 | 0 | 0 | 0
2026-04-20 12:57 | 671.7 |  | 674.5 | 668.3 | 2984.2 | 2991.8 | 2996.4 | 3465.47 | -32.27 | 3465.61 | 1 | 50 | 15337.9 | 51155.5 | 3329886 | 0 | 0 | 3488.22 | 78.3 | 74.62 | 100 | 0 | 0 | 1121.4 | 1047.1 | 1174.24 | 1130.8 | 1038.5 | 1174.34 | 1130.1 | 1038.7 | 1173.86 | 0 | 0 | 0
2026-04-20 12:58 | 672.7 |  | 674.1 | 668.7 | 2981.4 | 2985.6 | 2992.6 | 3466.91 | -32.87 | 3467.07 | 1 | 50.1 | 15388.9 | 51160.6 | 3329937 | 0 | 0 | 3488.22 | 78.2 | 74.51 | 100 | 0 | 0 | 1123 | 1046.3 | 1175 | 1131.7 | 1037.2 | 1173.82 | 1130.8 | 1039.1 | 1175.02 | 0 | 0 | 0
2026-04-20 12:59 | 673.3 |  | 675.8 | 668.6 | 2977.7 | 2982.9 | 2985.9 | 3465.02 | -31.63 | 3465.17 | 1 | 50.1 | 15455.6 | 51167.2 | 3330003 | 0 | 0 | 3488.22 | 78.17 | 74.48 | 100 | 0 | 0 | 1123.8 | 1044.8 | 1174.16 | 1131.7 | 1037.2 | 1173.78 | 1130.2 | 1039.1 | 1174.37 | 0 | 0 | 0
2026-04-20 13:00 | 673.2 |  | 675.2 | 669.1 | 2975.7 | 2980.2 | 2986.5 | 3465.22 | -33.9 | 3465.38 | 1 | 50.1 | 15504.7 | 51172.1 | 3330052 | 0 | 0 | 3488.22 | 78.06 | 74.36 | 100 | 0 | 0 | 1123.8 | 1044.7 | 1174.05 | 1131.4 | 1037.8 | 1174.18 | 1129.8 | 1039.4 | 1174.27 | 0 | 0 | 0
2026-04-20 13:01 | 678.1 |  | 680.5 | 672.7 | 2958.7 | 2962.8 | 2967 | 3467.15 | -35.74 | 3467.34 | 1 | 50.2 | 15572.4 | 51178.9 | 3330120 | 0 | 0 | 3488.22 | 78.05 | 74.33 | 100 | 0 | 0 | 1123.7 | 1045.1 | 1174.38 | 1132.5 | 1037.1 | 1174.57 | 1131 | 1038.3 | 1174.32 | 0 | 0 | 0
2026-04-20 13:02 | 675.2 |  | 677.6 | 670.9 | 2965 | 2969.9 | 2974.3 | 3463.81 | -34.22 | 3463.98 | 1 | 50.2 | 15623.4 | 51184 | 3330171 | 0 | 0 | 3488.22 | 77.95 | 74.23 | 100 | 0 | 0 | 1125 | 1043.3 | 1173.66 | 1133 | 1036.2 | 1174.04 | 1130.1 | 1038.7 | 1173.81 | 0 | 0 | 0
2026-04-20 13:03 | 674.3 |  | 676.6 | 670.2 | 2972.7 | 2976.8 | 2980 | 3464.75 | -31.43 | 3464.91 | 1 | 50.2 | 15690.1 | 51190.7 | 3330238 | 0 | 0 | 3488.22 | 77.92 | 74.2 | 100 | 0 | 0 | 1124.5 | 1044.3 | 1174.35 | 1132.7 | 1036.8 | 1174.4 | 1130.6 | 1038.5 | 1174.16 | 0 | 0 | 0
2026-04-20 13:04 | 673.6 |  | 675.9 | 669.7 | 2974.2 | 2978.6 | 2982.9 | 3465.14 | -32.13 | 3465.28 | 1 | 50.2 | 15740.1 | 51195.7 | 3330288 | 0 | 0 | 3488.22 | 77.82 | 74.09 | 100 | 0 | 0 | 1124.9 | 1043.8 | 1174.17 | 1133 | 1036.3 | 1174.1 | 1130.5 | 1038.4 | 1173.94 | 0 | 0 | 0
2026-04-20 13:05 | 672.6 |  | 675.3 | 667.9 | 2980.8 | 2984.5 | 2989.4 | 3465.67 | -32.87 | 3465.82 | 1 | 50.1 | 15806.8 | 51202.3 | 3330354 | 0 | 0 | 3488.22 | 77.8 | 74.06 | 100 | 0 | 0 | 1125.3 | 1043.8 | 1174.58 | 1132.1 | 1037.7 | 1174.77 | 1130.3 | 1038.9 | 1174.25 | 0 | 0 | 0
2026-04-20 13:06 | 672.7 |  | 675.1 | 668.8 | 2978.4 | 2982.8 | 2987.3 | 3464.54 | -32.92 | 3464.69 | 1 | 50.1 | 15856.9 | 51207.4 | 3330405 | 0 | 0 | 3488.22 | 77.7 | 73.95 | 100 | 0 | 0 | 1124.9 | 1044.1 | 1174.54 | 1132.3 | 1036.4 | 1173.54 | 1130.7 | 1038.5 | 1174.27 | 0 | 0 | 0
2026-04-20 13:07 | 673 |  | 675.9 | 669.8 | 2977.1 | 2979.4 | 2985.4 | 3464.28 | -32.88 | 3464.48 | 1 | 50.1 | 15923.6 | 51214 | 3330471 | 0 | 0 | 3488.22 | 77.68 | 73.93 | 100 | 0 | 0 | 1124 | 1044.3 | 1173.77 | 1131.2 | 1037.6 | 1173.77 | 1129 | 1039.7 | 1173.88 | 0 | 0 | 0
2026-04-20 13:08 | 672.6 |  | 674.2 | 668.5 | 2981.5 | 2986 | 2991.6 | 3464.99 | -32.45 | 3465.14 | 1 | 50.1 | 15973.6 | 51219 | 3330521 | 0 | 0 | 3488.22 | 77.58 | 73.82 | 100 | 0 | 0 | 1122.6 | 1046.2 | 1174.49 | 1129.6 | 1040.5 | 1175.38 | 1127.9 | 1043 | 1176.4 | 0 | 0 | 0
2026-04-20 13:09 | 675.5 |  | 678.3 | 670.2 | 2969.1 | 2972.8 | 2975.8 | 3464.17 | -34.95 | 3464.34 | 1 | 50 | 16041.3 | 51225.8 | 3330589 | 0 | 0 | 3488.22 | 77.57 | 73.8 | 100 | 0 | 0 | 1120.6 | 1047.7 | 1174.07 | 1128.5 | 1040.4 | 1174.09 | 1126.8 | 1042.4 | 1174.53 | 0 | 0 | 0
2026-04-20 13:10 | 677.1 |  | 677.5 | 672.8 | 2960.9 | 2969.6 | 2967.7 | 3465.45 | -35.85 | 3465.63 | 1 | 50.1 | 16091.4 | 51230.8 | 3330639 | 0 | 0 | 3488.22 | 77.47 | 73.7 | 100 | 0 | 0 | 1119.6 | 1048.9 | 1174.34 | 1127.7 | 1040.8 | 1173.72 | 1125.9 | 1043.2 | 1174.58 | 0 | 0 | 0
2026-04-20 13:11 | 672.6 |  | 675.5 | 667.2 | 2981.3 | 2983.5 | 2987.4 | 3464.9 | -32.2 | 3465.04 | 1 | 50.1 | 16159 | 51237.5 | 3330706 | 0 | 0 | 3488.22 | 77.46 | 73.67 | 100 | 0 | 0 | 1120.1 | 1048.6 | 1174.5 | 1129.4 | 1039.3 | 1173.79 | 1129 | 1039.9 | 1174.06 | 0 | 0 | 0
2026-04-20 13:12 | 672.1 |  | 675.1 | 669 | 2982.1 | 2986.1 | 2987.9 | 3463.68 | -32.86 | 3463.85 | 1 | 50 | 16209.1 | 51242.6 | 3330757 | 0 | 0 | 3488.22 | 77.36 | 73.57 | 100 | 0 | 0 | 1122.7 | 1045.4 | 1173.71 | 1130 | 1039.3 | 1174.39 | 1128.5 | 1040.3 | 1173.93 | 0 | 0 | 0
2026-04-20 13:13 | 673.5 |  | 675.5 | 669.7 | 2977.7 | 2982.4 | 2985.7 | 3466.89 | -31.54 | 3467.04 | 1 | 50 | 16276.8 | 51249.3 | 3330824 | 0 | 0 | 3488.22 | 77.35 | 73.55 | 100 | 0 | 0 | 1123 | 1046.1 | 1174.74 | 1129.7 | 1039.9 | 1174.77 | 1127.6 | 1041.4 | 1174.44 | 0 | 0 | 0
2026-04-20 13:14 | 674.5 |  | 676.7 | 670.1 | 2974.3 | 2976.8 | 2981.5 | 3465.41 | -32.88 | 3465.57 | 1 | 50 | 16326.8 | 51254.3 | 3330874 | 0 | 0 | 3488.22 | 77.25 | 73.45 | 100 | 0 | 0 | 1122.1 | 1046.7 | 1174.49 | 1129.6 | 1039.2 | 1173.92 | 1127.4 | 1041.6 | 1174.32 | 0 | 0 | 0
2026-04-20 13:15 | 673.5 |  | 674.9 | 669.7 | 2976.8 | 2980.5 | 2988 | 3466.01 | -33.47 | 3466.18 | 1 | 50 | 16393.5 | 51261 | 3330941 | 0 | 0 | 3488.22 | 77.24 | 73.43 | 100 | 0 | 0 | 1121.8 | 1046.7 | 1174.16 | 1129.1 | 1040.2 | 1174.46 | 1126.4 | 1042.4 | 1174.2 | 0 | 0 | 0
2026-04-20 13:16 | 671 |  | 673.7 | 666.2 | 2990.9 | 2991 | 2998.9 | 3467.37 | -33.53 | 3467.52 | 1 | 50.1 | 16444.5 | 51266.1 | 3330992 | 0 | 0 | 3488.22 | 77.15 | 73.33 | 100 | 0 | 0 | 1121.5 | 1047.6 | 1174.92 | 1128.8 | 1041.4 | 1175.49 | 1126.4 | 1044.5 | 1176.48 | 0 | 0 | 0
2026-04-20 13:17 | 673.8 |  | 675.4 | 670.1 | 2976.2 | 2981 | 2983.1 | 3464.82 | -34.77 | 3465.62 | 1 | 50.1 | 16512.3 | 51272.9 | 3331060 | 0 | 0 | 3488.22 | 77.14 | 73.31 | 100 | 0 | 0 | 1119.4 | 1049.3 | 1174.64 | 1127.2 | 1041.5 | 1174.05 | 1125.6 | 1043.6 | 1174.7 | 0 | 0 | 0
2026-04-20 13:18 | 671.4 |  | 674.1 | 666.6 | 2984.5 | 2983.6 | 2992.3 | 3462.47 | -32.65 | 3462.62 | 1 | 50.1 | 16562.3 | 51277.9 | 3331110 | 0 | 0 | 3488.22 | 77.05 | 73.22 | 100 | 0 | 0 | 1118.5 | 1048.7 | 1172.93 | 1126.7 | 1041.7 | 1173.67 | 1124.9 | 1044.1 | 1174.55 | 0 | 0 | 0
2026-04-20 13:19 | 670.2 |  | 672.8 | 666.9 | 2992.2 | 2994.3 | 2995.7 | 3463.59 | -32.44 | 3462.47 | 1 | 50.1 | 16629 | 51284.6 | 3331177 | 0 | 0 | 3488.22 | 77.03 | 73.19 | 100 | 0 | 0 | 1115.9 | 1052.4 | 1174.39 | 1124.1 | 1044.4 | 1174.44 | 1122.7 | 1046.8 | 1175.21 | 0 | 0 | 0
2026-04-20 13:20 | 671.9 |  | 673.2 | 667.3 | 2984.7 | 2991.7 | 2992.6 | 3465.77 | -31.44 | 3465.92 | 1 | 50.1 | 16680.1 | 51289.7 | 3331228 | 0 | 0 | 3488.22 | 76.95 | 73.1 | 100 | 0 | 0 | 1114.9 | 1053.1 | 1174.13 | 1123.5 | 1045.2 | 1174.3 | 1122.4 | 1046 | 1174.05 | 0 | 0 | 0
2026-04-20 13:21 | 671.3 |  | 674.4 | 667.4 | 2986.9 | 2990.1 | 2993.1 | 3464.39 | -32.28 | 3464.54 | 1 | 50.1 | 16747.8 | 51296.4 | 3331295 | 0 | 0 | 3488.22 | 76.94 | 73.08 | 100 | 0 | 0 | 1114.5 | 1053.5 | 1174.18 | 1124.3 | 1044.6 | 1174.41 | 1122.6 | 1045.4 | 1173.61 | 0 | 0 | 0
2026-04-20 13:22 | 672.4 |  | 675.3 | 667.2 | 2979.4 | 2986.1 | 2992.7 | 3464.44 | -31.73 | 3464.57 | 1 | 50.1 | 16797.8 | 51301.4 | 3331345 | 0 | 0 | 3488.22 | 76.85 | 72.99 | 100 | 0 | 0 | 1114.9 | 1052.9 | 1173.9 | 1124.4 | 1044 | 1173.92 | 1122.9 | 1045.7 | 1174.21 | 0 | 0 | 0
2026-04-20 13:23 | 674.4 |  | 676.1 | 670 | 2973.8 | 2975.5 | 2984.5 | 3464.46 | -32.12 | 3464.61 | 1 | 50.1 | 16865.5 | 51308.2 | 3331413 | 0 | 0 | 3488.22 | 76.84 | 72.97 | 100 | 0 | 0 | 1115.8 | 1052.2 | 1173.99 | 1124.4 | 1044.4 | 1174.33 | 1122.3 | 1046.3 | 1174.26 | 0 | 0 | 0
2026-04-20 13:24 | 672.5 |  | 674.4 | 667.5 | 2983.8 | 2982.6 | 2993 | 3466.31 | -31.62 | 3466.46 | 1 | 50.1 | 16915.5 | 51313.2 | 3331463 | 0 | 0 | 3488.22 | 76.76 | 72.88 | 100 | 0 | 0 | 1115.5 | 1053.1 | 1174.73 | 1123.7 | 1046 | 1175.37 | 1122.4 | 1046.6 | 1174.66 | 0 | 0 | 0
2026-04-20 13:25 | 672.4 |  | 674.8 | 667.4 | 2981 | 2988.1 | 2991.1 | 3464.18 | -32.27 | 3464.32 | 1 | 50.1 | 16983.2 | 51320 | 3331531 | 0 | 0 | 3488.22 | 76.75 | 72.86 | 100 | 0 | 0 | 1115.6 | 1052.3 | 1173.84 | 1124.7 | 1044.3 | 1174.57 | 1124.4 | 1044.5 | 1174.46 | 0 | 0 | 0
2026-04-20 13:26 | 672.1 |  | 673.8 | 668.6 | 2982.4 | 2988.5 | 2989.1 | 3464.91 | -33.08 | 3465.06 | 1 | 50.1 | 17033.3 | 51325 | 3331581 | 0 | 0 | 3488.22 | 76.68 | 72.78 | 100 | 0 | 0 | 1117.8 | 1050.4 | 1174.17 | 1126.5 | 1042.2 | 1174.02 | 1125.7 | 1043.5 | 1174.68 | 0 | 0 | 0
2026-04-20 13:27 | 672 |  | 674.1 | 667.6 | 2986.3 | 2987.9 | 2993.4 | 3465.66 | -31.77 | 3465.04 | 1 | 50.1 | 17100 | 51331.7 | 3331648 | 0 | 0 | 3488.22 | 76.67 | 72.76 | 100 | 0 | 0 | 1119.7 | 1049.3 | 1174.88 | 1127.5 | 1042.2 | 1175.08 | 1126.3 | 1043 | 1174.79 | 0 | 0 | 0
2026-04-20 13:28 | 671.2 |  | 674.2 | 667.3 | 2987.6 | 2988 | 2992.6 | 3465.1 | -33.08 | 3465.24 | 1 | 50.1 | 17151 | 51336.8 | 3331699 | 0 | 0 | 3488.22 | 76.59 | 72.68 | 100 | 0 | 0 | 1120.6 | 1047.5 | 1173.8 | 1128 | 1041.5 | 1174.67 | 1127 | 1041.8 | 1174.16 | 0 | 0 | 0
2026-04-20 13:29 | 672.1 |  | 674.5 | 667.3 | 2983.7 | 2984 | 2991.8 | 3465.22 | -33.08 | 3465.38 | 1 | 50.1 | 17218.7 | 51343.5 | 3331766 | 0 | 0 | 3488.22 | 76.59 | 72.67 | 100 | 0 | 0 | 1121 | 1048.2 | 1175.02 | 1128.6 | 1040.2 | 1173.97 | 1128.7 | 1040 | 1173.88 | 0 | 0 | 0
2026-04-20 13:30 | 672.2 |  | 674.3 | 667.7 | 2982.6 | 2984.4 | 2992.6 | 3465.71 | -33.04 | 3465.87 | 1 | 50.1 | 17267.7 | 51348.4 | 3331815 | 0 | 0 | 3488.22 | 76.5 | 72.57 | 100 | 0 | 0 | 1122.9 | 1045.9 | 1174.46 | 1130 | 1040.1 | 1175.36 | 1128.9 | 1040.8 | 1175 | 0 | 0 | 0
2026-04-20 13:31 | 672.2 |  | 674 | 668 | 2981.3 | 2988.5 | 2991.8 | 3464.81 | -32.94 | 3464.96 | 1 | 50.1 | 17335.4 | 51355.2 | 3331883 | 0 | 0 | 3488.22 | 76.5 | 72.56 | 100 | 0 | 0 | 1123.5 | 1044.9 | 1173.96 | 1129.4 | 1039.8 | 1174.31 | 1127 | 1041.7 | 1173.98 | 0 | 0 | 0
2026-04-20 13:32 | 672.4 |  | 674.7 | 667.4 | 2984.2 | 2985.7 | 2990.1 | 3464.7 | -33.32 | 3464.86 | 1 | 50.1 | 17385.5 | 51360.2 | 3331933 | 0 | 0 | 3488.22 | 76.42 | 72.47 | 100 | 0 | 0 | 1122.2 | 1046.3 | 1174.19 | 1127.9 | 1041.2 | 1174.32 | 1126.5 | 1042.3 | 1174.11 | 0 | 0 | 0
2026-04-20 13:33 | 671.8 |  | 674.7 | 668.2 | 2983.6 | 2987.9 | 2990 | 3464.12 | -31.11 | 3464.26 | 1 | 50 | 17451.2 | 51366.8 | 3331999 | 0 | 0 | 3488.22 | 76.41 | 72.45 | 100 | 0 | 0 | 1121.8 | 1046.4 | 1173.84 | 1128.5 | 1040 | 1173.68 | 1127.7 | 1040.9 | 1173.85 | 0 | 0 | 0
2026-04-20 13:34 | 671.6 |  | 674 | 668.3 | 2982.7 | 2987.6 | 2993.7 | 3465.6 | -33.26 | 3465.76 | 1 | 50 | 17502.2 | 51371.9 | 3332050 | 0 | 0 | 3488.22 | 76.33 | 72.37 | 100 | 0 | 0 | 1123.1 | 1045 | 1173.69 | 1129.5 | 1039.7 | 1174.32 | 1128.5 | 1040.2 | 1173.86 | 0 | 0 | 0
2026-04-20 13:35 | 670.5 |  | 673.6 | 666.8 | 2989.8 | 2989.7 | 2993.3 | 3465.57 | -32.02 | 3465.51 | 1 | 50 | 17568.9 | 51378.5 | 3332116 | 0 | 0 | 3488.22 | 76.32 | 72.36 | 100 | 0 | 0 | 1124 | 1045.1 | 1174.66 | 1130.3 | 1038.3 | 1173.61 | 1128.5 | 1040.5 | 1174.24 | 0 | 0 | 0
2026-04-20 13:36 | 669.1 |  | 672.2 | 665.5 | 2991.8 | 2994.2 | 2996.2 | 3461.31 | -32.44 | 3461.46 | 1 | 50 | 17619.9 | 51383.6 | 3332167 | 0 | 0 | 3488.22 | 76.25 | 72.28 | 100 | 0 | 0 | 1123.8 | 1043.8 | 1173.01 | 1130.7 | 1037.5 | 1173.05 | 1129 | 1040.2 | 1174.42 | 0 | 0 | 0
2026-04-20 13:37 | 671 |  | 673.2 | 667 | 2987.7 | 2989.4 | 2996.1 | 3464.83 | -31.43 | 3464.98 | 1 | 50 | 17687.6 | 51390.4 | 3332235 | 0 | 0 | 3488.22 | 76.25 | 72.26 | 100 | 0 | 0 | 1125.2 | 1043.2 | 1173.86 | 1132.1 | 1037.1 | 1174.06 | 1129.7 | 1039.6 | 1174.39 | 0 | 0 | 0
2026-04-20 13:38 | 672 |  | 674.3 | 668.7 | 2986 | 2988.7 | 2992.6 | 3469.07 | -32.31 | 3469.22 | 1 | 50 | 17737.6 | 51395.4 | 3332285 | 0 | 0 | 3488.22 | 76.17 | 72.18 | 100 | 0 | 0 | 1124.7 | 1045.5 | 1175.85 | 1131.4 | 1038.7 | 1175.17 | 1128.2 | 1041.3 | 1174.8 | 0 | 0 | 0
2026-04-20 13:39 | 670.6 |  | 673 | 666.1 | 2986.5 | 2992.3 | 3000.4 | 3464.57 | -31.38 | 3464.73 | 1 | 49.9 | 17805.3 | 51402.2 | 3332353 | 0 | 0 | 3488.22 | 76.17 | 72.17 | 100 | 0 | 0 | 1123.4 | 1045.3 | 1174.35 | 1129.7 | 1039 | 1173.8 | 1126.5 | 1042 | 1173.84 | 0 | 0 | 0
2026-04-20 13:40 | 672.8 |  | 675.8 | 668.5 | 2976.7 | 2980.6 | 2988.2 | 3465.81 | -31.61 | 3465.95 | 1 | 49.9 | 17855.4 | 51407.2 | 3332403 | 0 | 0 | 3488.22 | 76.09 | 72.09 | 100 | 0 | 0 | 1121.1 | 1047.5 | 1174.44 | 1129 | 1040.4 | 1174.59 | 1126.6 | 1042.6 | 1174.64 | 0 | 0 | 0
2026-04-20 13:41 | 673 |  | 674.9 | 668.8 | 2978 | 2979.1 | 2990.6 | 3465.57 | -31.36 | 3465.71 | 1 | 49.9 | 17923.1 | 51413.9 | 3332470 | 0 | 0 | 3488.22 | 76.09 | 72.08 | 100 | 0 | 0 | 1122.3 | 1045.9 | 1173.81 | 1129.1 | 1040.4 | 1174.69 | 1127.1 | 1041.5 | 1173.89 | 0 | 0 | 0
2026-04-20 13:42 | 673.1 |  | 675.6 | 669.4 | 2974.6 | 2975.2 | 2988.5 | 3464.8 | -32.83 | 3464.96 | 1 | 49.9 | 17973.1 | 51419 | 3332521 | 0 | 0 | 3488.22 | 76.01 | 72.01 | 100 | 0 | 0 | 1122.1 | 1046.2 | 1173.9 | 1130.7 | 1037.8 | 1173.38 | 1128.5 | 1040.2 | 1173.84 | 0 | 0 | 0
2026-04-20 13:43 | 673.7 |  | 675.5 | 669.1 | 2974.1 | 2979.6 | 2981.6 | 3464.49 | -32.99 | 3464.99 | 1 | 49.9 | 18039.8 | 51425.6 | 3332587 | 0 | 0 | 3488.22 | 76.01 | 71.99 | 100 | 0 | 0 | 1123.6 | 1045 | 1174.21 | 1131.1 | 1037.9 | 1173.97 | 1128.6 | 1040.5 | 1174.29 | 0 | 0 | 0
2026-04-20 13:44 | 672.5 |  | 675.1 | 667.8 | 2981.6 | 2979.7 | 2991.1 | 3464.96 | -34.64 | 3465.13 | 1 | 49.9 | 18091.8 | 51430.9 | 3332640 | 0 | 0 | 3488.22 | 75.95 | 71.93 | 100 | 0 | 0 | 1123.7 | 1045.4 | 1174.69 | 1131.2 | 1037.4 | 1173.49 | 1128.6 | 1040.4 | 1174.17 | 0 | 0 | 0
2026-04-20 13:45 | 671.2 |  | 674.3 | 667.9 | 2983.8 | 2986.6 | 2988.6 | 3464.63 | -32.55 | 3464.78 | 1 | 50 | 18158.5 | 51437.5 | 3332706 | 0 | 0 | 3488.22 | 75.94 | 71.92 | 100 | 0 | 0 | 1123.2 | 1045.6 | 1174.37 | 1130.7 | 1038.1 | 1173.83 | 1127 | 1042.2 | 1174.51 | 0 | 0 | 0
2026-04-20 13:46 | 671.5 |  | 673.6 | 667.1 | 2985.1 | 2985.1 | 2990.4 | 3464.24 | -31.06 | 3464.38 | 1 | 49.9 | 18208.5 | 51442.5 | 3332756 | 0 | 0 | 3488.22 | 75.87 | 71.84 | 100 | 0 | 0 | 1123.2 | 1044.5 | 1173.13 | 1129.4 | 1039.5 | 1173.99 | 1125.3 | 1043.2 | 1173.96 | 0 | 0 | 0
2026-04-20 13:47 | 670.4 |  | 672.7 | 666.4 | 2986.8 | 2990.7 | 2994.8 | 3464.61 | -32.29 | 3464.75 | 1 | 49.9 | 18274.3 | 51449 | 3332821 | 0 | 0 | 3488.22 | 75.86 | 71.82 | 100 | 0 | 0 | 1120.6 | 1048.2 | 1174.56 | 1127.8 | 1041 | 1173.99 | 1124.7 | 1044.2 | 1174.46 | 0 | 0 | 0
2026-04-20 13:48 | 670.7 |  | 672.9 | 666.8 | 2986.4 | 2989.9 | 2995.3 | 3464.82 | -31.27 | 3464.95 | 1 | 49.9 | 18325.3 | 51454.1 | 3332872 | 0 | 0 | 3488.22 | 75.79 | 71.75 | 100 | 0 | 0 | 1119.4 | 1048.7 | 1173.89 | 1127.1 | 1041.3 | 1173.63 | 1123.7 | 1044.5 | 1173.73 | 0 | 0 | 0
2026-04-20 13:49 | 669.2 |  | 671.8 | 665.3 | 2992.1 | 2995 | 2997.7 | 3464.03 | -33.38 | 3464.18 | 1 | 49.9 | 18391 | 51460.7 | 3332938 | 0 | 0 | 3488.22 | 75.79 | 71.74 | 100 | 0 | 0 | 1117.9 | 1050 | 1173.84 | 1126.3 | 1042 | 1173.57 | 1122.3 | 1045.8 | 1173.65 | 0 | 0 | 0
2026-04-20 13:50 | 669.3 |  | 672.2 | 665.3 | 2989.4 | 2993.6 | 3001.7 | 3464.15 | -31.41 | 3464.28 | 1 | 49.9 | 18441 | 51465.8 | 3332989 | 0 | 0 | 3488.22 | 75.71 | 71.66 | 100 | 0 | 0 | 1117.8 | 1050.3 | 1173.99 | 1125.6 | 1042.2 | 1173.13 | 1120.4 | 1047.4 | 1173.47 | 0 | 0 | 0
2026-04-20 13:51 | 669.3 |  | 671.6 | 665.8 | 2990.2 | 2995.9 | 3000.1 | 3465.66 | -31.61 | 3465.8 | 1 | 49.9 | 18508.7 | 51472.5 | 3333056 | 0 | 0 | 3488.22 | 75.72 | 71.66 | 100 | 0 | 0 | 1116.2 | 1051.6 | 1173.79 | 1122.6 | 1045.9 | 1174.12 | 1117.9 | 1050.2 | 1173.97 | 0 | 0 | 0
2026-04-20 13:52 | 668.3 |  | 670.9 | 664.5 | 2996.3 | 3000.1 | 3005.2 | 3464.35 | -30.76 | 3464.49 | 1 | 49.9 | 18574.5 | 51479.1 | 3333122 | 0 | 0 | 3488.22 | 75.71 | 71.64 | 100 | 0 | 0 | 1114.2 | 1053.1 | 1173.4 | 1121.4 | 1046.9 | 1174 | 1117 | 1051.3 | 1174.28 | 0 | 0 | 0
2026-04-20 13:53 | 668 |  | 670.7 | 663.5 | 2997.1 | 3000.8 | 3007.4 | 3463.71 | -30.68 | 3463.84 | 1 | 49.9 | 18625.5 | 51484.2 | 3333173 | 0 | 0 | 3488.22 | 75.65 | 71.58 | 100 | 0 | 0 | 1112.8 | 1054.6 | 1173.6 | 1119.2 | 1049 | 1174.08 | 1115.8 | 1052.7 | 1174.59 | 0 | 0 | 0
2026-04-20 13:54 | 668.6 |  | 671 | 664.7 | 2995.7 | 3002.1 | 3005 | 3466.5 | -31.95 | 3466.65 | 1 | 49.9 | 18691.2 | 51490.7 | 3333238 | 0 | 0 | 3488.22 | 75.65 | 71.57 | 100 | 0 | 0 | 1111.3 | 1057.2 | 1174.9 | 1118.4 | 1049.8 | 1174.12 | 1114.5 | 1053.9 | 1174.53 | 0 | 0 | 0
2026-04-20 13:55 | 667.6 |  | 670 | 663.9 | 2997 | 3002.7 | 3007 | 3463.44 | -30.98 | 3463.57 | 1 | 49.8 | 18742.2 | 51495.8 | 3333289 | 0 | 0 | 3488.22 | 75.59 | 71.5 | 100 | 0 | 0 | 1110.5 | 1057 | 1173.75 | 1117.2 | 1051 | 1174.21 | 1114.1 | 1054.3 | 1174.62 | 0 | 0 | 0
2026-04-20 13:56 | 666.9 |  | 669.9 | 663.2 | 2998.1 | 3002.4 | 3007.1 | 3462.99 | -30.39 | 3463.12 | 1 | 49.8 | 18808.9 | 51502.6 | 3333357 | 0 | 0 | 3488.22 | 75.59 | 71.5 | 100 | 0 | 0 | 1108.8 | 1058.4 | 1173.51 | 1115.8 | 1051.2 | 1172.95 | 1112.9 | 1054.2 | 1173.22 | 0 | 0 | 0
2026-04-20 13:57 | 666.8 |  | 669.5 | 662.9 | 3001.2 | 3001.4 | 3008.2 | 3461.39 | -30.56 | 3461.52 | 1 | 49.8 | 18858.9 | 51507.5 | 3333406 | 0 | 0 | 3488.22 | 75.52 | 71.42 | 100 | 0 | 0 | 1108 | 1058.5 | 1172.84 | 1114.2 | 1053 | 1173.23 | 1110.8 | 1056.6 | 1173.64 | 0 | 0 | 0
2026-04-20 13:58 | 666.9 |  | 669.3 | 662.9 | 3000.7 | 3004.1 | 3009.6 | 3465.13 | -32.09 | 3465.28 | 1 | 49.8 | 18926.6 | 51514.3 | 3333474 | 0 | 0 | 3488.22 | 75.53 | 71.42 | 100 | 0 | 0 | 1105.2 | 1062.5 | 1174.23 | 1111.3 | 1056.1 | 1173.63 | 1108.1 | 1059.9 | 1174.5 | 0 | 0 | 0
2026-04-20 13:59 | 666.5 |  | 669 | 662.5 | 3001.9 | 3004 | 3009.7 | 3463.52 | -30.31 | 3463.65 | 1 | 49.8 | 18977.7 | 51519.4 | 3333525 | 0 | 0 | 3488.22 | 75.47 | 71.36 | 100 | 0 | 0 | 1102.6 | 1064.7 | 1173.94 | 1109.4 | 1058.3 | 1174.15 | 1107.2 | 1060.3 | 1173.93 | 0 | 0 | 0
2026-04-20 14:00 | 667.1 |  | 669.9 | 663 | 2999.6 | 3003.4 | 3008.4 | 3464.49 | -30.01 | 3464.63 | 1 | 49.8 | 19045.3 | 51526.2 | 3333593 | 0 | 0 | 3488.22 | 75.47 | 71.35 | 100 | 0 | 0 | 1101.2 | 1066.7 | 1174.7 | 1110.2 | 1057.5 | 1174.03 | 1108.3 | 1059.9 | 1174.66 | 0 | 0 | 0
2026-04-20 14:01 | 668.4 |  | 670.6 | 664.7 | 2997.6 | 2999.6 | 3005.9 | 3466.21 | -30.65 | 3466.35 | 1 | 49.8 | 19095.4 | 51531.2 | 3333643 | 0 | 0 | 3488.22 | 75.41 | 71.28 | 100 | 0 | 0 | 1102.9 | 1064.9 | 1174.51 | 1112 | 1056.6 | 1174.99 | 1110.3 | 1057.6 | 1174.2 | 0 | 0 | 0
2026-04-20 14:02 | 667.3 |  | 670.4 | 663.2 | 3000.4 | 3001.6 | 3008 | 3465.14 | -30.62 | 3465.28 | 1 | 49.9 | 19162.1 | 51537.8 | 3333709 | 0 | 0 | 3488.22 | 75.41 | 71.28 | 100 | 0 | 0 | 1103.8 | 1063.1 | 1173.5 | 1112.6 | 1055.1 | 1173.85 | 1110.2 | 1057.8 | 1174.36 | 0 | 0 | 0
2026-04-20 14:03 | 667.2 |  | 669.6 | 663.6 | 3000.5 | 3002.5 | 3010.9 | 3465.6 | -30.19 | 3465.72 | 1 | 49.8 | 19212.1 | 51542.9 | 3333760 | 0 | 0 | 3488.22 | 75.35 | 71.21 | 100 | 0 | 0 | 1104.6 | 1063.7 | 1174.96 | 1112.7 | 1055.6 | 1174.53 | 1109.6 | 1058.7 | 1174.77 | 0 | 0 | 0
2026-04-20 14:04 | 668 |  | 670.2 | 663.8 | 2998.8 | 3002.8 | 3007.9 | 3467.6 | -31 | 3467.74 | 1 | 49.8 | 19278.8 | 51549.5 | 3333826 | 0 | 0 | 3488.22 | 75.35 | 71.2 | 100 | 0 | 0 | 1104.4 | 1063.9 | 1174.93 | 1113.3 | 1054.6 | 1174.06 | 1109.5 | 1058.9 | 1174.85 | 0 | 0 | 0
2026-04-20 14:05 | 666.8 |  | 669.2 | 662.8 | 3001.2 | 3003.1 | 3009.6 | 3463.24 | -30.19 | 3463.38 | 1 | 49.8 | 19328.9 | 51554.5 | 3333876 | 0 | 0 | 3488.22 | 75.29 | 71.14 | 100 | 0 | 0 | 1102.9 | 1064.1 | 1173.63 | 1112 | 1055.6 | 1173.87 | 1109.7 | 1058.5 | 1174.64 | 0 | 0 | 0
2026-04-20 14:06 | 667.7 |  | 669.9 | 663.6 | 2999.3 | 3001.4 | 3009.4 | 3464.6 | -29.76 | 3464.73 | 1 | 49.7 | 19396.6 | 51561.3 | 3333944 | 0 | 0 | 3488.22 | 75.3 | 71.14 | 100 | 0 | 0 | 1103.5 | 1064 | 1174.09 | 1113.1 | 1054.4 | 1173.67 | 1111.4 | 1056.1 | 1173.79 | 0 | 0 | 0
2026-04-20 14:07 | 668.5 |  | 670.6 | 664.8 | 2993.7 | 3002.4 | 3005.5 | 3465.67 | -30.86 | 3465.8 | 1 | 49.7 | 19446.6 | 51566.3 | 3333994 | 0 | 0 | 3488.22 | 75.24 | 71.07 | 100 | 0 | 0 | 1105.3 | 1062.2 | 1174.09 | 1115 | 1052.9 | 1173.99 | 1111.8 | 1056 | 1174.11 | 0 | 0 | 0
2026-04-20 14:08 | 668.2 |  | 670.6 | 664.1 | 2997.7 | 2998.5 | 3005.4 | 3465.51 | -29.7 | 3465.63 | 1 | 49.7 | 19514.3 | 51573.1 | 3334062 | 0 | 0 | 3488.22 | 75.25 | 71.08 | 100 | 0 | 0 | 1105.1 | 1062.2 | 1173.89 | 1113.8 | 1054.5 | 1174.46 | 1111.2 | 1056.6 | 1174.12 | 0 | 0 | 0
2026-04-20 14:09 | 668.5 |  | 670.9 | 664.3 | 2995.3 | 2998.2 | 3004.6 | 3463.66 | -31.04 | 3463.8 | 1 | 49.7 | 19565.3 | 51578.2 | 3334113 | 0 | 0 | 3488.22 | 75.19 | 71.02 | 100 | 0 | 0 | 1104.3 | 1062.6 | 1173.43 | 1113.3 | 1054.2 | 1173.62 | 1112 | 1055.2 | 1173.36 | 0 | 0 | 0
2026-04-20 14:10 | 668.1 |  | 670 | 663.4 | 3001.1 | 3000.3 | 3007.2 | 3464.15 | -31.32 | 3464.29 | 1 | 49.7 | 19633 | 51584.9 | 3334180 | 0 | 0 | 3488.22 | 75.2 | 71.02 | 100 | 0 | 0 | 1105.8 | 1061.8 | 1174.12 | 1115.2 | 1052.2 | 1173.36 | 1112.4 | 1054.9 | 1173.53 | 0 | 0 | 0
2026-04-20 14:11 | 667.4 |  | 670.6 | 663.9 | 2998.8 | 3000.7 | 3011 | 3464.99 | -30.29 | 3465.11 | 1 | 49.6 | 19683 | 51590 | 3334231 | 0 | 0 | 3488.22 | 75.15 | 70.96 | 100 | 0 | 0 | 1105.7 | 1062.2 | 1174.48 | 1114.2 | 1054.1 | 1174.43 | 1111.5 | 1056.6 | 1174.43 | 0 | 0 | 0
2026-04-20 14:12 | 667.6 |  | 669.6 | 663.4 | 3001.5 | 3001.4 | 3011 | 3464.57 | -30.77 | 3464.69 | 1 | 49.7 | 19749.7 | 51596.6 | 3334297 | 0 | 0 | 3488.22 | 75.16 | 70.96 | 100 | 0 | 0 | 1105 | 1062.6 | 1174.19 | 1112.7 | 1054.7 | 1173.57 | 1110.3 | 1057.4 | 1174.01 | 0 | 0 | 0
2026-04-20 14:13 | 667.5 |  | 670.1 | 664.3 | 2999.5 | 3004.2 | 3008.4 | 3465.94 | -30.01 | 3466.07 | 1 | 49.6 | 19798.8 | 51601.6 | 3334347 | 0 | 0 | 3488.22 | 75.1 | 70.9 | 100 | 0 | 0 | 1103.1 | 1064.6 | 1174.32 | 1111 | 1056.2 | 1173.41 | 1109.2 | 1058.3 | 1173.83 | 0 | 0 | 0
2026-04-20 14:14 | 667.7 |  | 669.8 | 664.5 | 2999.4 | 3002.9 | 3007.6 | 3465.51 | -30.94 | 3465.66 | 1 | 49.6 | 19866.5 | 51608.3 | 3334414 | 0 | 0 | 3488.22 | 75.12 | 70.9 | 100 | 0 | 0 | 1101 | 1066.3 | 1173.97 | 1111.5 | 1056.5 | 1174.32 | 1111.2 | 1056.6 | 1174.11 | 0 | 0 | 0
2026-04-20 14:15 | 668.3 |  | 670.1 | 663.9 | 3001.8 | 3003.2 | 3005.8 | 3464.94 | -30.48 | 3465.08 | 1 | 49.6 | 19916.5 | 51613.3 | 3334464 | 0 | 0 | 3488.22 | 75.06 | 70.84 | 100 | 0 | 0 | 1103.1 | 1064.2 | 1173.96 | 1114.6 | 1053.2 | 1173.91 | 1113.4 | 1054.4 | 1174.02 | 0 | 0 | 0
2026-04-20 14:16 | 668.3 |  | 669.8 | 664.9 | 2997.3 | 3004.5 | 3006.3 | 3465.53 | -30.86 | 3465.67 | 1 | 49.6 | 19983.2 | 51620 | 3334531 | 0 | 0 | 3488.22 | 75.07 | 70.84 | 100 | 0 | 0 | 1105.8 | 1062.6 | 1175.06 | 1115.6 | 1052.8 | 1174.52 | 1113 | 1055.6 | 1174.91 | 0 | 0 | 0
2026-04-20 14:17 | 668.6 |  | 670.8 | 664 | 2998.6 | 3006.8 | 3009.9 | 3466.52 | -29.76 | 3466.66 | 1 | 49.6 | 20034.2 | 51625.1 | 3334582 | 0 | 0 | 3488.22 | 75.02 | 70.79 | 100 | 0 | 0 | 1106.4 | 1061.3 | 1174.24 | 1116.5 | 1051.9 | 1174.43 | 1114.4 | 1053.4 | 1173.93 | 0 | 0 | 0
2026-04-20 14:18 | 667.7 |  | 670 | 664.1 | 2998.8 | 3003.1 | 3009.8 | 3465.47 | -31.89 | 3465.61 | 1 | 49.7 | 20100.9 | 51631.7 | 3334648 | 0 | 0 | 3488.22 | 75.03 | 70.79 | 100 | 0 | 0 | 1108.2 | 1059.4 | 1174.05 | 1118.7 | 1049.7 | 1174.31 | 1115.6 | 1052.1 | 1173.7 | 0 | 0 | 0
2026-04-20 14:19 | 667.2 |  | 669.7 | 663.8 | 3000.8 | 3003.8 | 3009.7 | 3465.26 | -30.72 | 3465.4 | 1 | 49.7 | 20151 | 51636.8 | 3334699 | 0 | 0 | 3488.22 | 74.98 | 70.73 | 100 | 0 | 0 | 1109 | 1059 | 1174.38 | 1118.7 | 1049 | 1173.51 | 1114.7 | 1053.2 | 1174.04 | 0 | 0 | 0
2026-04-20 14:20 | 667.5 |  | 670.1 | 664 | 2998.7 | 3001.1 | 3008.5 | 3465.96 | -32.17 | 3466.11 | 1 | 49.7 | 20217.7 | 51643.4 | 3334765 | 0 | 0 | 3488.22 | 74.99 | 70.74 | 100 | 0 | 0 | 1109.1 | 1058.9 | 1174.45 | 1117.6 | 1050.9 | 1174.45 | 1113.7 | 1054.1 | 1173.95 | 0 | 0 | 0
2026-04-20 14:21 | 667.9 |  | 670.3 | 664.6 | 2998.9 | 3003.2 | 3005.8 | 3465.81 | -30.19 | 3465.94 | 1 | 49.8 | 20267.7 | 51648.4 | 3334815 | 0 | 0 | 3488.22 | 74.94 | 70.68 | 100 | 0 | 0 | 1107.2 | 1060.2 | 1173.91 | 1116.4 | 1051 | 1173.39 | 1113.4 | 1054.4 | 1173.91 | 0 | 0 | 0
2026-04-20 14:22 | 667.7 |  | 670.1 | 664.1 | 2996.5 | 3002.8 | 3006.1 | 3465 | -30.91 | 3465.14 | 1 | 49.8 | 20334.4 | 51655.1 | 3334882 | 0 | 0 | 3488.22 | 74.95 | 70.69 | 100 | 0 | 0 | 1106.2 | 1061.5 | 1174.18 | 1114 | 1054.5 | 1174.71 | 1110.9 | 1056.8 | 1173.96 | 0 | 0 | 0
2026-04-20 14:23 | 667.6 |  | 670 | 663.6 | 2997.8 | 3002.5 | 3009.7 | 3465.37 | -29.6 | 3465.51 | 1 | 49.8 | 20384.5 | 51660.1 | 3334932 | 0 | 0 | 3488.22 | 74.9 | 70.64 | 100 | 0 | 0 | 1102.9 | 1063.9 | 1173.41 | 1112.8 | 1054.6 | 1173.51 | 1110.8 | 1056.2 | 1173.23 | 0 | 0 | 0
2026-04-20 14:24 | 668.3 |  | 670.3 | 664.5 | 2996.2 | 3001.6 | 3005 | 3464.13 | -29.94 | 3464.25 | 1 | 49.8 | 20452.2 | 51666.8 | 3334999 | 0 | 0 | 3488.22 | 74.92 | 70.65 | 100 | 0 | 0 | 1102 | 1065.1 | 1173.74 | 1111.6 | 1056.1 | 1173.93 | 1109.7 | 1058.2 | 1174.33 | 0 | 0 | 0
2026-04-20 14:25 | 667.6 |  | 670 | 663.9 | 2998.9 | 3002.3 | 3006.1 | 3465.67 | -30.71 | 3465.81 | 1 | 49.8 | 20502.2 | 51671.9 | 3335050 | 0 | 0 | 3488.22 | 74.87 | 70.6 | 100 | 0 | 0 | 1101 | 1066.7 | 1174.47 | 1110.9 | 1057.2 | 1174.49 | 1109.3 | 1058.6 | 1174.35 | 0 | 0 | 0
2026-04-20 14:26 | 667.9 |  | 670.1 | 664.5 | 2997.6 | 3003.1 | 3005.9 | 3465.88 | -29.09 | 3466 | 1 | 49.8 | 20569.9 | 51678.7 | 3335118 | 0 | 0 | 3488.22 | 74.9 | 70.61 | 100 | 0 | 0 | 1101.7 | 1066.1 | 1174.55 | 1110.7 | 1057.5 | 1174.56 | 1109.2 | 1058.2 | 1173.75 | 0 | 0 | 0
2026-04-20 14:27 | 667.8 |  | 670.1 | 664.4 | 2998.9 | 2999.4 | 3005.2 | 3464.57 | -29.91 | 3464.7 | 1 | 49.8 | 20620 | 51683.6 | 3335167 | 0 | 0 | 3488.22 | 74.85 | 70.56 | 100 | 0 | 0 | 1102 | 1065.1 | 1173.78 | 1112.3 | 1055.7 | 1174.24 | 1110.5 | 1057.3 | 1174.11 | 0 | 0 | 0
2026-04-20 14:28 | 668.8 |  | 671.3 | 665.4 | 2994.4 | 2998.2 | 3002 | 3466.35 | -31.22 | 3466.49 | 1 | 49.8 | 20687.7 | 51690.4 | 3335235 | 0 | 0 | 3488.22 | 74.87 | 70.57 | 100 | 0 | 0 | 1104.2 | 1064.1 | 1174.93 | 1114 | 1054 | 1174.2 | 1111 | 1057.8 | 1175.16 | 0 | 0 | 0
2026-04-20 14:29 | 667.9 |  | 670.2 | 664.5 | 2996.3 | 3001.1 | 3004 | 3464.37 | -31.44 | 3464.51 | 1 | 49.8 | 20737.7 | 51695.4 | 3335285 | 0 | 0 | 3488.22 | 74.83 | 70.53 | 100 | 0 | 0 | 1105 | 1062.5 | 1174.06 | 1113.9 | 1054.6 | 1174.74 | 1110.7 | 1056.8 | 1173.77 | 0 | 0 | 0
2026-04-20 14:30 | 668.3 |  | 670.7 | 664.4 | 2996.7 | 3000.1 | 3005.2 | 3465.23 | -31.41 | 3465.38 | 1 | 49.8 | 20805.4 | 51702.2 | 3335353 | 0 | 0 | 3488.22 | 74.85 | 70.54 | 100 | 0 | 0 | 1102.5 | 1064.8 | 1173.9 | 1112.5 | 1055.2 | 1173.96 | 1110.6 | 1056.7 | 1173.59 | 0 | 0 | 0
2026-04-20 14:31 | 667.7 |  | 670.2 | 664.2 | 2996.4 | 3001 | 3006.1 | 3463.93 | -31.5 | 3464.11 | 1 | 49.8 | 20856.4 | 51707.3 | 3335404 | 0 | 0 | 3488.22 | 74.81 | 70.5 | 100 | 0 | 0 | 1102.4 | 1064.7 | 1173.72 | 1113.6 | 1054.6 | 1174.41 | 1111.3 | 1056.2 | 1173.71 | 0 | 0 | 0
2026-04-20 14:32 | 668.3 |  | 670.3 | 664.7 | 2995.2 | 3003 | 3005.8 | 3465.34 | -31.07 | 3465.3 | 1 | 49.9 | 20923.1 | 51713.9 | 3335470 | 0 | 0 | 3488.22 | 74.82 | 70.51 | 100 | 0 | 0 | 1103.9 | 1063.6 | 1174.08 | 1114.1 | 1053.7 | 1173.89 | 1111.9 | 1056.1 | 1174.27 | 0 | 0 | 0
2026-04-20 14:33 | 668.5 |  | 670.5 | 664.3 | 2998.3 | 2999.5 | 3005.5 | 3464.66 | -31.36 | 3464.8 | 1 | 49.9 | 20973.2 | 51719 | 3335521 | 0 | 0 | 3488.22 | 74.78 | 70.46 | 100 | 0 | 0 | 1104.7 | 1063 | 1174.31 | 1114.7 | 1053.5 | 1174.37 | 1112.7 | 1055.6 | 1174.59 | 0 | 0 | 0
2026-04-20 14:34 | 669.1 |  | 670.9 | 665.1 | 2996 | 2999.9 | 3005.3 | 3466.51 | -31.64 | 3466.65 | 1 | 49.9 | 21039.9 | 51725.6 | 3335587 | 0 | 0 | 3488.22 | 74.8 | 70.47 | 100 | 0 | 0 | 1105 | 1063.6 | 1175.23 | 1115.5 | 1053.5 | 1175.22 | 1113.7 | 1054.7 | 1174.63 | 0 | 0 | 0
2026-04-20 14:35 | 668.7 |  | 670.9 | 664.8 | 2996 | 2998.5 | 3003.3 | 3464.34 | -30.15 | 3464.48 | 1 | 49.9 | 21089.9 | 51730.7 | 3335638 | 0 | 0 | 3488.22 | 74.76 | 70.43 | 100 | 0 | 0 | 1105.4 | 1062.2 | 1174.18 | 1117.1 | 1050.3 | 1173.31 | 1115.3 | 1051.9 | 1173.24 | 0 | 0 | 0
2026-04-20 14:36 | 667.3 |  | 669.8 | 663.7 | 2998 | 3003.5 | 3008.2 | 3463.38 | -31.32 | 3463.52 | 1 | 49.9 | 21156.6 | 51737.3 | 3335704 | 0 | 0 | 3488.22 | 74.78 | 70.44 | 100 | 0 | 0 | 1106.8 | 1060.4 | 1173.62 | 1118.2 | 1049.2 | 1173.19 | 1116.3 | 1051.5 | 1173.82 | 0 | 0 | 0
2026-04-20 14:37 | 667.9 |  | 669.8 | 663.8 | 2998.5 | 3002.5 | 3008 | 3465.75 | -30.96 | 3465.89 | 1 | 49.9 | 21206.7 | 51742.3 | 3335754 | 0 | 0 | 3488.22 | 74.74 | 70.4 | 100 | 0 | 0 | 1106.5 | 1061.1 | 1174.16 | 1117.6 | 1050.9 | 1174.48 | 1115.1 | 1053.1 | 1174.29 | 0 | 0 | 0
2026-04-20 14:38 | 668.9 |  | 671.2 | 664.9 | 2995.5 | 3001.8 | 3007.1 | 3468.41 | -30.64 | 3468.54 | 1 | 49.9 | 21274.4 | 51749.1 | 3335822 | 0 | 0 | 3488.22 | 74.76 | 70.42 | 100 | 0 | 0 | 1106.7 | 1061.5 | 1174.8 | 1117.8 | 1051.8 | 1175.69 | 1115.9 | 1052.6 | 1174.57 | 0 | 0 | 0
2026-04-20 14:39 | 668.1 |  | 670.6 | 664 | 2997.3 | 3000.9 | 3006.7 | 3464.92 | -31.67 | 3465.06 | 1 | 49.9 | 21325.4 | 51754.2 | 3335873 | 0 | 0 | 3488.22 | 74.73 | 70.38 | 100 | 0 | 0 | 1108.3 | 1059.8 | 1174.56 | 1118.6 | 1049.8 | 1174.31 | 1115.7 | 1052.7 | 1174.47 | 0 | 0 | 0
2026-04-20 14:40 | 668.5 |  | 670.9 | 664.1 | 2996.5 | 3001 | 3006.6 | 3465.22 | -31.01 | 3465.35 | 1 | 49.9 | 21392.1 | 51760.9 | 3335940 | 0 | 0 | 3488.22 | 74.75 | 70.39 | 100 | 0 | 0 | 1107.6 | 1060 | 1174 | 1116.7 | 1051.7 | 1174.46 | 1113.7 | 1053.7 | 1173.49 | 0 | 0 | 0
2026-04-20 14:41 | 667.6 |  | 670.3 | 663.9 | 3000.6 | 3001 | 3007 | 3464.65 | -30.82 | 3464.79 | 1 | 49.9 | 21443.1 | 51766 | 3335991 | 0 | 0 | 3488.22 | 74.71 | 70.35 | 100 | 0 | 0 | 1106.3 | 1061.5 | 1174.37 | 1116.9 | 1051.1 | 1174.02 | 1113 | 1055.4 | 1174.65 | 0 | 0 | 0
2026-04-20 14:42 | 667.3 |  | 669.5 | 663.7 | 2999 | 3002 | 3009.3 | 3464.81 | -29.42 | 3464.94 | 1 | 49.9 | 21509.8 | 51772.6 | 3336057 | 0 | 0 | 3488.22 | 74.73 | 70.36 | 100 | 0 | 0 | 1107.1 | 1060.2 | 1173.77 | 1116.8 | 1051.5 | 1174.32 | 1111.8 | 1056 | 1174.07 | 0 | 0 | 0
2026-04-20 14:43 | 668.3 |  | 670.6 | 664.7 | 2997.2 | 3000.3 | 3004.3 | 3465.87 | -30.7 | 3466 | 1 | 49.9 | 21559.8 | 51777.7 | 3336108 | 0 | 0 | 3488.22 | 74.69 | 70.33 | 100 | 0 | 0 | 1108 | 1060 | 1174.43 | 1117.3 | 1050.6 | 1173.83 | 1112.1 | 1056 | 1174.37 | 0 | 0 | 0
2026-04-20 14:44 | 667.6 |  | 669.6 | 664.4 | 2998.7 | 3002.5 | 3007.8 | 3464.82 | -30.96 | 3464.95 | 1 | 49.9 | 21627.5 | 51784.4 | 3336175 | 0 | 0 | 3488.22 | 74.71 | 70.34 | 100 | 0 | 0 | 1108.1 | 1059.6 | 1174.12 | 1117.8 | 1050.7 | 1174.45 | 1113.2 | 1054.8 | 1174.15 | 0 | 0 | 0
2026-04-20 14:45 | 668.5 |  | 670.6 | 664.3 | 2997 | 2999.8 | 3005.2 | 3465.03 | -29.77 | 3465.19 | 1 | 49.9 | 21677.6 | 51789.4 | 3336225 | 0 | 0 | 3488.22 | 74.68 | 70.31 | 100 | 0 | 0 | 1108.4 | 1059.4 | 1174.27 | 1118.4 | 1049.8 | 1174.06 | 1114.4 | 1053.7 | 1174.23 | 0 | 0 | 0
2026-04-20 14:46 | 667.5 |  | 669.6 | 663.9 | 2998 | 3001.7 | 3009.6 | 3464.73 | -31.41 | 3464.88 | 1 | 49.8 | 21745.2 | 51796.1 | 3336292 | 0 | 0 | 3488.22 | 74.7 | 70.32 | 100 | 0 | 0 | 1107.6 | 1060 | 1174.1 | 1118.5 | 1049.4 | 1173.73 | 1114.6 | 1053.5 | 1174.21 | 0 | 0 | 0
2026-04-20 14:47 | 667.5 |  | 669.9 | 664.1 | 3000.1 | 3000.4 | 3009 | 3465.52 | -29.2 | 3465.65 | 1 | 49.9 | 21811 | 51802.7 | 3336358 | 0 | 0 | 3488.22 | 74.72 | 70.34 | 100 | 0 | 0 | 1107.4 | 1060.5 | 1174.37 | 1117.6 | 1050.1 | 1173.54 | 1113.8 | 1053.7 | 1173.66 | 0 | 0 | 0
2026-04-20 14:48 | 668.1 |  | 670.1 | 664.7 | 2996 | 3002.6 | 3005.6 | 3465.64 | -32.42 | 3465.79 | 1 | 49.8 | 21861 | 51807.8 | 3336409 | 0 | 0 | 3488.22 | 74.69 | 70.3 | 100 | 0 | 0 | 1107.4 | 1060.5 | 1174.43 | 1117 | 1051.6 | 1174.65 | 1113.3 | 1054.7 | 1174.2 | 0 | 0 | 0
2026-04-20 14:49 | 667.1 |  | 669.1 | 663.5 | 2999.8 | 3002.4 | 3008.1 | 3463.91 | -32.81 | 3464.05 | 1 | 49.8 | 21927.7 | 51814.4 | 3336475 | 0 | 0 | 3488.22 | 74.71 | 70.32 | 100 | 0 | 0 | 1106.8 | 1060 | 1173.23 | 1116 | 1051.8 | 1173.86 | 1112.7 | 1054.9 | 1173.75 | 0 | 0 | 0
2026-04-20 14:50 | 667.1 |  | 669.3 | 664 | 2999.7 | 3003.8 | 3010.2 | 3466.39 | -30.96 | 3466.52 | 1 | 49.8 | 21977.8 | 51819.4 | 3336525 | 0 | 0 | 3488.22 | 74.68 | 70.28 | 100 | 0 | 0 | 1104.7 | 1063.3 | 1174.62 | 1113.7 | 1054 | 1173.87 | 1110.4 | 1057.2 | 1173.87 | 0 | 0 | 0
2026-04-20 14:51 | 667 |  | 669.1 | 663.4 | 3001.2 | 3001.3 | 3007.3 | 3463.07 | -31.31 | 3463.2 | 1 | 49.8 | 22044.5 | 51826.1 | 3336592 | 0 | 0 | 3488.22 | 74.7 | 70.3 | 100 | 0 | 0 | 1101.5 | 1065.4 | 1173.62 | 1111.6 | 1054.9 | 1172.62 | 1108.7 | 1058.1 | 1173.1 | 0 | 0 | 0
2026-04-20 14:52 | 667.1 |  | 669 | 663.6 | 3001.2 | 3008.1 | 3011.2 | 3464.84 | -30.11 | 3464.98 | 1 | 49.8 | 22095.5 | 51831.2 | 3336643 | 0 | 0 | 3488.22 | 74.67 | 70.27 | 100 | 0 | 0 | 1099.7 | 1067.8 | 1174.21 | 1110.7 | 1057.7 | 1174.73 | 1108.5 | 1059.4 | 1174.32 | 0 | 0 | 0
2026-04-20 14:53 | 667.1 |  | 669.1 | 663.2 | 3002 | 3004.6 | 3009.5 | 3464.59 | -30.52 | 3464.72 | 1 | 49.8 | 22162.2 | 51837.8 | 3336709 | 0 | 0 | 3488.22 | 74.7 | 70.29 | 100 | 0 | 0 | 1099.5 | 1068.6 | 1174.94 | 1110.8 | 1057.6 | 1174.81 | 1107.7 | 1060.3 | 1174.54 | 0 | 0 | 0
2026-04-20 14:54 | 667.5 |  | 669.5 | 663.7 | 2999.9 | 3005 | 3010.1 | 3464.94 | -31.86 | 3465.08 | 1 | 49.9 | 22211.2 | 51842.8 | 3336759 | 0 | 0 | 3488.22 | 74.66 | 70.25 | 100 | 0 | 0 | 1099.4 | 1067.9 | 1174.06 | 1110 | 1057.8 | 1174.14 | 1105.9 | 1061.2 | 1174.44 | 0 | 0 | 0
2026-04-20 14:55 | 668.2 |  | 670.1 | 664.6 | 2997.2 | 3001.5 | 3007.8 | 3466.01 | -30.9 | 3466.16 | 1 | 49.9 | 22278.9 | 51849.5 | 3336826 | 0 | 0 | 3488.22 | 74.69 | 70.27 | 100 | 0 | 0 | 1099.1 | 1068.1 | 1173.94 | 1109.4 | 1058.4 | 1174.24 | 1106.4 | 1060.8 | 1173.67 | 0 | 0 | 0
2026-04-20 14:56 | 667.7 |  | 669.7 | 664 | 2998.7 | 3000.8 | 3007.2 | 3463.22 | -29.49 | 3463.35 | 1 | 49.9 | 22328 | 51854.5 | 3336876 | 0 | 0 | 3488.22 | 74.66 | 70.24 | 100 | 0 | 0 | 1098.5 | 1068.1 | 1173.36 | 1108.6 | 1059.3 | 1174.35 | 1106.1 | 1060.7 | 1173.19 | 0 | 0 | 0
2026-04-20 14:57 | 667.8 |  | 669.9 | 664.8 | 2996.8 | 3002.6 | 3006.6 | 3465.5 | -30.64 | 3465.64 | 1 | 49.8 | 22395.7 | 51861.2 | 3336943 | 0 | 0 | 3488.22 | 74.69 | 70.26 | 100 | 0 | 0 | 1095.9 | 1071.3 | 1174.06 | 1107.6 | 1060.2 | 1174.23 | 1104.8 | 1062.9 | 1174.32 | 0 | 0 | 0
2026-04-20 14:58 | 668.1 |  | 670.4 | 664.4 | 2997.7 | 2999.8 | 3008.3 | 3465.21 | -30.59 | 3465.03 | 1 | 49.9 | 22445.7 | 51866.2 | 3336993 | 0 | 0 | 3488.22 | 74.66 | 70.23 | 100 | 0 | 0 | 1094.6 | 1073.4 | 1174.92 | 1107 | 1060.2 | 1173.69 | 1103.6 | 1063.6 | 1173.82 | 0 | 0 | 0
2026-04-20 14:59 | 668.1 |  | 670.1 | 664.1 | 2997.3 | 3001.7 | 3006.5 | 3464.77 | -30.8 | 3464.9 | 1 | 49.9 | 22513.4 | 51873 | 3337061 | 0 | 0 | 3488.22 | 74.69 | 70.26 | 100 | 0 | 0 | 1091.9 | 1075.9 | 1174.74 | 1104.2 | 1063.7 | 1174.58 | 1101.8 | 1065.3 | 1173.78 | 0 | 0 | 0
2026-04-20 15:00 | 667.3 |  | 669.1 | 663.7 | 2997.4 | 3002.7 | 3007.9 | 3459.88 | -30.55 | 3460.01 | 1 | 49.9 | 22563.4 | 51878 | 3337111 | 0 | 0 | 3488.22 | 74.66 | 70.22 | 100 | 0 | 0 | 1091.3 | 1075.1 | 1173.22 | 1103.4 | 1064.2 | 1174.23 | 1101.1 | 1066.8 | 1174.66 | 0 | 0 | 0
2026-04-20 15:01 | 667.7 |  | 669.8 | 664.9 | 2999.2 | 3003.9 | 3004.3 | 3464.76 | -29.5 | 3464.88 | 1 | 49.9 | 22630.1 | 51884.6 | 3337177 | 0 | 0 | 3488.22 | 74.69 | 70.25 | 100 | 0 | 0 | 1088.7 | 1078.2 | 1173.85 | 1102.9 | 1064.4 | 1173.88 | 1101.8 | 1066 | 1174.48 | 0 | 0 | 0
2026-04-20 15:02 | 667.9 |  | 669.3 | 664.2 | 2997.5 | 3004.7 | 3009.3 | 3464.06 | -29.51 | 3463.57 | 1 | 49.9 | 22680.2 | 51889.7 | 3337228 | 0 | 0 | 3488.22 | 74.67 | 70.22 | 100 | 0 | 0 | 1088.4 | 1078.8 | 1174.12 | 1103.7 | 1064 | 1174.32 | 1101.5 | 1065.8 | 1173.97 | 0 | 0 | 0
2026-04-20 15:03 | 668.3 |  | 669.8 | 664 | 3000.2 | 3001.9 | 3009 | 3465.67 | -31.92 | 3465.8 | 1 | 50 | 22747.9 | 51896.5 | 3337296 | 0 | 0 | 3488.22 | 74.7 | 70.24 | 100 | 0 | 0 | 1087 | 1080.2 | 1174.21 | 1101.9 | 1065.7 | 1174.3 | 1099.7 | 1067.9 | 1174.42 | 0 | 0 | 0
2026-04-20 15:04 | 668.5 |  | 669.8 | 665.2 | 2996.5 | 3001.1 | 3006.6 | 3464.75 | -29.94 | 3464.89 | 1 | 49.9 | 22797.9 | 51901.4 | 3337345 | 0 | 0 | 3488.22 | 74.67 | 70.22 | 100 | 0 | 0 | 1086.3 | 1081.4 | 1174.7 | 1101.4 | 1065.9 | 1173.94 | 1099.1 | 1068.6 | 1174.55 | 0 | 0 | 0
2026-04-20 15:05 | 669.9 |  | 671.1 | 666.5 | 2989.3 | 2995.5 | 3002.3 | 3463.93 | -29.91 | 3464.06 | 1 | 49.9 | 22865.6 | 51908.2 | 3337413 | 0 | 0 | 3488.22 | 74.71 | 70.24 | 100 | 0 | 0 | 1086.4 | 1080.3 | 1173.68 | 1100.9 | 1066.3 | 1173.9 | 1097.8 | 1070.4 | 1175.07 | 0 | 0 | 0
2026-04-20 15:06 | 669.9 |  | 671.4 | 665.8 | 2993.5 | 2992.6 | 3000.7 | 3465.47 | -31.32 | 3465.62 | 1 | 49.9 | 22915.6 | 51913.2 | 3337463 | 0 | 0 | 3488.22 | 74.68 | 70.22 | 100 | 0 | 0 | 1085.6 | 1081.4 | 1173.93 | 1100.5 | 1067 | 1174.27 | 1096.6 | 1070.2 | 1173.53 | 0 | 0 | 0
2026-04-20 15:07 | 669.5 |  | 671.7 | 666.4 | 2990.8 | 2994.9 | 2999.4 | 3464.66 | -29.51 | 3464.78 | 1 | 49.9 | 22983.3 | 51920 | 3337531 | 0 | 0 | 3488.22 | 74.72 | 70.25 | 100 | 0 | 0 | 1083.3 | 1084.2 | 1174.54 | 1097.6 | 1069.5 | 1173.88 | 1095 | 1072.1 | 1173.94 | 0 | 0 | 0
2026-04-20 15:08 | 670.7 |  | 672.1 | 667.5 | 2987.2 | 2990.1 | 3000.5 | 3464.78 | -30.53 | 3464.93 | 1 | 49.9 | 23033.3 | 51925 | 3337581 | 0 | 0 | 3488.22 | 74.7 | 70.22 | 100 | 0 | 0 | 1080.4 | 1087 | 1174.4 | 1096.8 | 1070.6 | 1174.23 | 1095.9 | 1071 | 1173.69 | 0 | 0 | 0
2026-04-20 15:09 | 670.4 |  | 672.6 | 666.2 | 2989.7 | 2990.2 | 2997.5 | 3464.29 | -30.43 | 3464.43 | 1 | 49.9 | 23100 | 51931.7 | 3337648 | 0 | 0 | 3488.22 | 74.73 | 70.25 | 100 | 0 | 0 | 1080.4 | 1086.7 | 1174.11 | 1096.7 | 1070.2 | 1173.68 | 1096.1 | 1070.2 | 1173.07 | 0 | 0 | 0
2026-04-20 15:10 | 670.7 |  | 672.1 | 667.4 | 2987.8 | 2996 | 2997.6 | 3465.78 | -31.13 | 3465.92 | 1 | 49.9 | 23151.1 | 51936.8 | 3337699 | 0 | 0 | 3488.22 | 74.71 | 70.23 | 100 | 0 | 0 | 1079.6 | 1087.9 | 1174.46 | 1096.9 | 1071.4 | 1175.18 | 1095.7 | 1071.7 | 1174.31 | 0 | 0 | 0
2026-04-20 15:11 | 670.6 |  | 672.4 | 666.6 | 2986.4 | 2993.1 | 3000.1 | 3464.7 | -31.28 | 3464.85 | 1 | 49.9 | 23217.8 | 51943.4 | 3337765 | 0 | 0 | 3488.22 | 74.74 | 70.25 | 100 | 0 | 0 | 1077.8 | 1089.5 | 1174.24 | 1095.1 | 1072.2 | 1174.19 | 1093.1 | 1074.4 | 1174.46 | 0 | 0 | 0
2026-04-20 15:12 | 669.7 |  | 672 | 666.8 | 2991.8 | 2995.9 | 2998.1 | 3466.61 | -32.01 | 3466.76 | 1 | 49.9 | 23267.8 | 51948.4 | 3337815 | 0 | 0 | 3488.22 | 74.72 | 70.23 | 100 | 0 | 0 | 1074.2 | 1093.9 | 1175.05 | 1093.1 | 1074.3 | 1174.29 | 1089.9 | 1078.5 | 1175.47 | 0 | 0 | 0
2026-04-20 15:13 | 671 |  | 673.1 | 667.9 | 2985.6 | 2987.1 | 2996.5 | 3465.82 | -32.11 | 3465.96 | 1 | 49.9 | 23334.5 | 51955.1 | 3337882 | 0 | 0 | 3488.22 | 74.75 | 70.25 | 100 | 0 | 0 | 1072.1 | 1095.8 | 1174.81 | 1089.1 | 1077.8 | 1173.82 | 1086.1 | 1080.9 | 1173.94 | 0 | 0 | 0
2026-04-20 15:14 | 670.5 |  | 671.7 | 667 | 2988.3 | 2991.1 | 2998.1 | 3464.47 | -32.56 | 3464.61 | 1 | 49.9 | 23384.5 | 51960.1 | 3337932 | 0 | 0 | 3488.22 | 74.73 | 70.23 | 100 | 0 | 0 | 1069.5 | 1097.6 | 1173.87 | 1087.3 | 1079.5 | 1173.79 | 1084.7 | 1082.3 | 1173.96 | 0 | 0 | 0
2026-04-20 15:15 | 670.3 |  | 671.7 | 666.4 | 2992.7 | 2991.8 | 2997.2 | 3464.76 | -30.6 | 3464.9 | 1 | 50 | 23451.2 | 51966.8 | 3337999 | 0 | 0 | 3488.22 | 74.77 | 70.26 | 100 | 0 | 0 | 1066.2 | 1101.1 | 1173.96 | 1085.4 | 1081.5 | 1173.88 | 1081.4 | 1086.3 | 1174.72 | 0 | 0 | 0
2026-04-20 15:16 | 669.4 |  | 672.4 | 666.2 | 2990.2 | 2995.1 | 3001.3 | 3464.16 | -31.19 | 3464.29 | 1 | 50 | 23518 | 51973.4 | 3338065 | 0 | 0 | 3488.22 | 74.8 | 70.29 | 100 | 0 | 0 | 1063 | 1105 | 1174.62 | 1083.3 | 1084.5 | 1174.85 | 1080.3 | 1086.8 | 1174.04 | 0 | 0 | 0
2026-04-20 15:17 | 670.6 |  | 672.4 | 667.7 | 2987.6 | 2990.1 | 3000.4 | 3464.96 | -30.36 | 3465.09 | 1 | 50 | 23568 | 51978.5 | 3338116 | 0 | 0 | 3488.22 | 74.79 | 70.27 | 100 | 0 | 0 | 1060.2 | 1107.2 | 1173.85 | 1082.7 | 1084.1 | 1173.8 | 1080.5 | 1086.1 | 1173.55 | 0 | 0 | 0
2026-04-20 15:18 | 672.4 |  | 673.7 | 668.5 | 2983 | 2988.3 | 2993.2 | 3464.88 | -32.18 | 3465.01 | 1 | 50 | 23634.7 | 51985.1 | 3338182 | 0 | 0 | 3488.22 | 74.82 | 70.3 | 100 | 0 | 0 | 1059.2 | 1108.2 | 1173.85 | 1080.9 | 1086.8 | 1174.71 | 1077.5 | 1088.4 | 1172.71 | 0 | 0 | 0
2026-04-20 15:19 | 671.8 |  | 673.8 | 667 | 2986 | 2987.4 | 2993.8 | 3464.33 | -31.28 | 3464.49 | 1 | 50 | 23684.8 | 51990.1 | 3338232 | 0 | 0 | 3488.22 | 74.81 | 70.28 | 100 | 0 | 0 | 1055.3 | 1112.3 | 1173.85 | 1078.5 | 1087.6 | 1172.94 | 1072.8 | 1093.7 | 1173.33 | 0 | 0 | 0
2026-04-20 15:20 | 672.8 |  | 675.2 | 668.3 | 2977.5 | 2983.7 | 2991.4 | 3463.68 | -31.99 | 3463.83 | 1 | 50 | 23751.5 | 51996.8 | 3338299 | 0 | 0 | 3488.22 | 74.84 | 70.32 | 100 | 0 | 0 | 1035.6 | 1133 | 1173.32 | 1076 | 1091 | 1173.96 | 1069.1 | 1097.7 | 1173.55 | 0 | 0 | 0
2026-04-20 15:21 | 671.8 |  | 673 | 669.1 | 2981.3 | 2986.1 | 2988.7 | 3459.13 | -32.32 | 3461.46 | 1 | 50.1 | 23801.5 | 52001.8 | 3338349 | 0 | 0 | 3488.22 | 74.83 | 70.3 | 100 | 0 | 0 | 1040.8 | 1123.6 | 1169.43 | 1073.4 | 1092.9 | 1173.1 | 1060.3 | 1107.6 | 1174.41 | 0 | 0 | 0
2026-04-20 15:22 | 671.1 |  | 673.8 | 668.4 | 2978.1 | 2980.4 | 2985.3 | 3456.34 | -32.45 | 3456.49 | 1 | 50.1 | 23867.1 | 52008.4 | 3338415 | 0 | 0 | 3488.22 | 74.86 | 70.33 | 100 | 0 | 0 | 1039.7 | 1119.9 | 1164.38 | 1067.4 | 1100.7 | 1174.84 | 1049.9 | 1118.3 | 1174.08 | 0 | 0 | 0
2026-04-20 15:23 | 670.2 |  | 672.8 | 667.8 | 2974.5 | 2977.8 | 2987.9 | 3450.93 | -31.73 | 3451.07 | 1 | 50.1 | 23916.9 | 52013.3 | 3338464 | 0 | 0 | 3488.22 | 74.85 | 70.31 | 100 | 0 | 0 | 1039 | 1118.1 | 1161.66 | 1065.4 | 1102.6 | 1174.68 | 1047.9 | 1118.9 | 1172.46 | 0 | 0 | 0
2026-04-20 15:24 | 673.9 |  | 676.3 | 670 | 2956.4 | 2962 | 2965.6 | 3444.79 | -32.39 | 3444.95 | 1 | 50 | 23983.3 | 52020 | 3338531 | 0 | 0 | 3488.22 | 74.89 | 70.34 | 100 | 0 | 0 | 1041.5 | 1111.8 | 1157.93 | 1058 | 1110 | 1174.41 | 1050.8 | 1113 | 1169.51 | 0 | 0 | 0
2026-04-20 15:25 | 673.5 |  | 675.3 | 668.7 | 2955 | 2961.1 | 2964.3 | 3439.14 | -31.78 | 3439.28 | 1 | 50 | 24033 | 52025 | 3338581 | 0 | 0 | 3488.22 | 74.87 | 70.33 | 100 | 0 | 0 | 1040 | 1111 | 1155.49 | 1054.1 | 1114 | 1174.24 | 1050.1 | 1110.6 | 1166.23 | 0 | 0 | 0
2026-04-20 15:26 | 673.8 |  | 674.8 | 670.1 | 2933.9 | 2937.3 | 2949 | 3417.44 | -32.08 | 3417.59 | 1 | 50 | 24100 | 52031.7 | 3338648 | 0 | 0 | 3488.22 | 74.92 | 70.36 | 100 | 0 | 0 | 1041.3 | 1104.6 | 1150.27 | 1049.1 | 1112.3 | 1166.89 | 1050.5 | 1100.6 | 1156.19 | 0 | 0 | 0
2026-04-20 15:27 | 673 |  | 674.3 | 669.8 | 2926.6 | 2923.6 | 2925.6 | 3397.63 | -31.13 | 3397.77 | 1 | 50 | 24149.2 | 52036.5 | 3338696 | 0 | 0 | 3488.22 | 74.9 | 70.35 | 100 | 0 | 0 | 1041.8 | 1095.6 | 1141.39 | 1049.8 | 1105.6 | 1160.7 | 1050.6 | 1096 | 1151.44 | 0 | 0 | 0
2026-04-20 15:28 | 672.3 |  | 674.5 | 670.1 | 2917.1 | 2918.2 | 2924 | 3390.06 | -31.85 | 3390.21 | 1 | 50 | 24215.4 | 52043.3 | 3338764 | 0 | 0 | 3488.22 | 74.94 | 70.38 | 100 | 0 | 0 | 1043.4 | 1089.2 | 1136.52 | 1049 | 1104.9 | 1159.05 | 1051.6 | 1094.1 | 1150.53 | 0 | 0 | 0
2026-04-20 15:29 | 671.9 |  | 673.8 | 668.7 | 2915.8 | 2917.2 | 2924.7 | 3385.46 | -31.64 | 3385.61 | 1 | 50 | 24263.4 | 52048.1 | 3338812 | 0 | 0 | 3488.22 | 74.93 | 70.37 | 100 | 0 | 0 | 1043.1 | 1090.3 | 1137.28 | 1050.9 | 1101.6 | 1157.64 | 1050.7 | 1091.1 | 1146.41 | 0 | 0 | 0
2026-04-20 15:30 | 672.2 |  | 672.8 | 668.5 | 2913.7 | 2914.9 | 2919 | 3381 | -31.02 | 3381.15 | 1 | 50.1 | 24329.5 | 52054.7 | 3338878 | 0 | 0 | 3488.22 | 74.97 | 70.4 | 100 | 0 | 0 | 1041.5 | 1091.4 | 1136.7 | 1048.4 | 1102.8 | 1156.19 | 1048.2 | 1091.1 | 1143.72 | 0 | 0 | 0
2026-04-20 15:31 | 671.3 |  | 673.4 | 667 | 2910.3 | 2911.5 | 2919.7 | 3377.16 | -29.76 | 3377.1 | 1 | 50.1 | 24378.3 | 52059.5 | 3338926 | 0 | 0 | 3488.22 | 74.96 | 70.39 | 100 | 0 | 0 | 1043 | 1088.3 | 1135.78 | 1050.5 | 1099.1 | 1154.65 | 1049.7 | 1088.3 | 1142.42 | 0 | 0 | 0
2026-04-20 15:32 | 670.4 |  | 671.7 | 667 | 2900.7 | 2904.8 | 2910.9 | 3363.01 | -32.6 | 3363.43 | 1 | 50.2 | 24444.1 | 52066 | 3338991 | 0 | 0 | 3488.22 | 75 | 70.42 | 100 | 0 | 0 | 1044.1 | 1082.1 | 1129.8 | 1048.2 | 1096.7 | 1149.54 | 1050.2 | 1084.4 | 1138.82 | 0 | 0 | 0
2026-04-20 15:33 | 669.6 |  | 671.5 | 666.5 | 2890.9 | 2893.1 | 2897.7 | 3348.83 | -30.74 | 3348.97 | 1 | 50.2 | 24492.6 | 52070.9 | 3339040 | 0 | 0 | 3488.22 | 74.99 | 70.41 | 100 | 0 | 0 | 1047.1 | 1073.3 | 1123.87 | 1052.4 | 1088.2 | 1145.2 | 1049.2 | 1081.7 | 1134.94 | 0 | 0 | 0
2026-04-20 15:34 | 670 |  | 671.1 | 666.4 | 2878.4 | 2880.4 | 2884.9 | 3333.1 | -31.41 | 3333.25 | 1 | 50.2 | 24557.8 | 52077.5 | 3339106 | 0 | 0 | 3488.22 | 75.03 | 70.45 | 100 | 0 | 0 | 1043.1 | 1072 | 1118.24 | 1050.1 | 1085.5 | 1139.9 | 1051.1 | 1075.6 | 1130.54 | 0 | 0 | 0
2026-04-20 15:35 | 669.8 |  | 672.1 | 666.3 | 2866.5 | 2869.1 | 2874.3 | 3320.48 | -30.26 | 3321.22 | 1 | 50.2 | 24606.8 | 52082.3 | 3339154 | 0 | 0 | 3488.22 | 75.02 | 70.43 | 100 | 0 | 0 | 1043.1 | 1066.1 | 1112.03 | 1049.5 | 1080.8 | 1134.26 | 1048.1 | 1075.4 | 1127.09 | 0 | 0 | 0
2026-04-20 15:36 | 669.4 |  | 670.5 | 666 | 2856.5 | 2860.6 | 2868.4 | 3307.44 | -30.15 | 3307.58 | 1 | 50.1 | 24670.6 | 52088.7 | 3339218 | 0 | 0 | 3488.22 | 75.06 | 70.47 | 100 | 0 | 0 | 1044 | 1061.2 | 1107.9 | 1049.7 | 1076.7 | 1130.26 | 1054 | 1063.8 | 1121.25 | 0 | 0 | 0
2026-04-20 15:37 | 670 |  | 671.7 | 667.2 | 2842.9 | 2843.7 | 2850.1 | 3294.38 | -28.5 | 3294.5 | 1 | 50.1 | 24719.2 | 52093.5 | 3339266 | 0 | 0 | 3488.22 | 75.05 | 70.46 | 100 | 0 | 0 | 1045.5 | 1057.2 | 1105.27 | 1052.5 | 1069.4 | 1125.52 | 1052.7 | 1057.7 | 1113.48 | 0 | 0 | 0
2026-04-20 15:38 | 669.9 |  | 672.2 | 667.5 | 2819.5 | 2825.3 | 2829.1 | 3269.3 | -31.34 | 3269.45 | 1 | 50.1 | 24782.4 | 52099.8 | 3339329 | 0 | 0 | 3488.22 | 75.09 | 70.49 | 100 | 0 | 0 | 1048 | 1048 | 1098.28 | 1051 | 1063.2 | 1117.45 | 1055.2 | 1046.8 | 1104.6 | 0 | 0 | 0
2026-04-20 15:39 | 669.9 |  | 671.4 | 667.6 | 2801.2 | 2808.1 | 2811.2 | 3247.88 | -30.05 | 3248.02 | 1 | 50.1 | 24829.5 | 52104.6 | 3339377 | 0 | 0 | 3488.22 | 75.08 | 70.47 | 100 | 0 | 0 | 1047.6 | 1040.7 | 1090.23 | 1056.8 | 1048.8 | 1108.34 | 1053.7 | 1041.4 | 1097.3 | 0 | 0 | 0
2026-04-20 15:40 | 669.6 |  | 670.3 | 668 | 2776.5 | 2787.8 | 2795.4 | 3225.06 | -30.59 | 3225.21 | 1 | 50.1 | 24892.7 | 52110.9 | 3339440 | 0 | 0 | 3488.22 | 75.12 | 70.51 | 100 | 0 | 0 | 1048.6 | 1030 | 1080.1 | 1051.5 | 1047.4 | 1101.36 | 1054.7 | 1035.4 | 1092.05 | 0 | 0 | 0
2026-04-20 15:41 | 669.2 |  | 668.2 | 666.4 | 2777.7 | 2788.8 | 2790.9 | 3216.81 | -28.89 | 3216.94 | 1 | 50.1 | 24939.2 | 52115.6 | 3339487 | 0 | 0 | 3488.22 | 75.1 | 70.5 | 100 | 0 | 0 | 1050.6 | 1025.4 | 1077.33 | 1056 | 1039.7 | 1097.89 | 1056.7 | 1031.3 | 1089.73 | 0 | 0 | 0
2026-04-20 15:42 | 669.7 |  | 671.3 | 665.1 | 2777.5 | 2774.8 | 2784.6 | 3210.33 | -29 | 3210.46 | 1 | 50 | 25001.1 | 52121.7 | 3339548 | 0 | 0 | 3488.22 | 75.13 | 70.52 | 100 | 0 | 0 | 1052.2 | 1021.7 | 1075.06 | 1056.9 | 1037.5 | 1096.5 | 1057.1 | 1027.5 | 1086.13 | 0 | 0 | 0
2026-04-20 15:43 | 669 |  | 669.3 | 665.8 | 2773 | 2776.1 | 2776 | 3203.32 | -30.05 | 3203.45 | 1 | 50 | 25047.4 | 52126.4 | 3339595 | 0 | 0 | 3488.22 | 75.13 | 70.52 | 100 | 0 | 0 | 1050.1 | 1021.1 | 1072.26 | 1061.3 | 1030.3 | 1093.5 | 1055.8 | 1027.2 | 1084.48 | 0 | 0 | 0
2026-04-20 15:44 | 668.7 |  | 670.8 | 667 | 2762.1 | 2762.4 | 2767.6 | 3193.86 | -28.05 | 3193.84 | 1 | 50 | 25109.9 | 52132.6 | 3339657 | 0 | 0 | 3488.22 | 75.17 | 70.55 | 100 | 0 | 0 | 1049.4 | 1019 | 1069.36 | 1057.5 | 1031.4 | 1090.69 | 1059.5 | 1020.5 | 1081.26 | 0 | 0 | 0
2026-04-20 15:45 | 670.3 |  | 671.7 | 666.3 | 2748.7 | 2752.7 | 2756.2 | 3182.67 | -29.69 | 3182.8 | 1 | 50 | 25156 | 52137.2 | 3339703 | 0 | 0 | 3488.22 | 75.16 | 70.54 | 100 | 0 | 0 | 1050.6 | 1015.8 | 1067.21 | 1055.5 | 1030.2 | 1087.36 | 1058.4 | 1016.7 | 1076.03 | 0 | 0 | 0
2026-04-20 15:46 | 671.8 |  | 672.9 | 667.6 | 2723.4 | 2725.6 | 2730.7 | 3157.91 | -30.43 | 3158.05 | 1 | 50.1 | 25217 | 52143.3 | 3339764 | 0 | 0 | 3488.22 | 75.19 | 70.57 | 100 | 0 | 0 | 1054.3 | 1004.4 | 1058.96 | 1058.4 | 1018.8 | 1078.3 | 1060.7 | 1006.2 | 1067.26 | 0 | 0 | 0
2026-04-20 15:47 | 671.1 |  | 672.4 | 668.2 | 2696.2 | 2695.9 | 2703.1 | 3124.69 | -31.69 | 3124.68 | 1 | 50 | 25276.6 | 52149.3 | 3339824 | 0 | 0 | 3488.22 | 75.22 | 70.59 | 100 | 0 | 0 | 1055.5 | 994.8 | 1050.01 | 1058.5 | 1006.9 | 1065.78 | 1062.6 | 995.8 | 1058.09 | 0 | 0 | 0
2026-04-20 15:48 | 670.2 |  | 671.1 | 666.5 | 2680.6 | 2687 | 2694.6 | 3105.85 | -28.98 | 3105.99 | 1 | 50 | 25321.6 | 52153.8 | 3339869 | 0 | 0 | 3488.22 | 75.21 | 70.58 | 100 | 0 | 0 | 1054.6 | 986.2 | 1040.07 | 1060 | 1000.8 | 1060.8 | 1058.2 | 994 | 1051.82 | 0 | 0 | 0
2026-04-20 15:49 | 669.1 |  | 672.1 | 667 | 2672.6 | 2676.3 | 2682.2 | 3096.39 | -29.22 | 3096.53 | 1 | 50 | 25382.2 | 52159.8 | 3339929 | 0 | 0 | 3488.22 | 75.25 | 70.61 | 100 | 0 | 0 | 1052.7 | 985.1 | 1037.03 | 1058.1 | 998.7 | 1056.73 | 1062.3 | 987 | 1048.44 | 0 | 0 | 0
2026-04-20 15:50 | 669.9 |  | 671.2 | 665.7 | 2667.4 | 2672.1 | 2677.8 | 3089.42 | -31.03 | 3089.78 | 1 | 50 | 25427.7 | 52164.4 | 3339975 | 0 | 0 | 3488.22 | 75.24 | 70.61 | 100 | 0 | 0 | 1054 | 983.1 | 1036.16 | 1062.2 | 992.5 | 1054.22 | 1063.1 | 982.9 | 1044.89 | 0 | 0 | 0
2026-04-20 15:51 | 669.8 |  | 669.6 | 667.1 | 2665 | 2674 | 2671.7 | 3085.16 | -31.52 | 3085.32 | 1 | 50 | 25487.1 | 52170.3 | 3340034 | 0 | 0 | 3488.22 | 75.28 | 70.64 | 100 | 0 | 0 | 1056.4 | 978.6 | 1033.8 | 1060.5 | 993.5 | 1053.66 | 1061.5 | 983.3 | 1043.76 | 0 | 0 | 0
2026-04-20 15:52 | 670.1 |  | 669.5 | 667.3 | 2654.4 | 2663.5 | 2662.5 | 3073.43 | -29.46 | 3073.56 | 1 | 50 | 25531.6 | 52174.8 | 3340079 | 0 | 0 | 3488.22 | 75.27 | 70.63 | 100 | 0 | 0 | 1057.1 | 974.9 | 1030.58 | 1061 | 989.2 | 1049.5 | 1060 | 980.4 | 1039.26 | 0 | 0 | 0
2026-04-20 15:53 | 669.1 |  | 670.5 | 664.6 | 2648.8 | 2651.7 | 2649.2 | 3057.76 | -29.88 | 3057.9 | 1 | 50 | 25590.6 | 52180.7 | 3340138 | 0 | 0 | 3488.22 | 75.31 | 70.66 | 100 | 0 | 0 | 1059 | 968.4 | 1025.5 | 1060.9 | 984.1 | 1044.02 | 1060.7 | 975.8 | 1035.03 | 0 | 0 | 0
2026-04-20 15:54 | 667.7 |  | 670.4 | 665.9 | 2639.6 | 2637.2 | 2643.3 | 3046.2 | -28.72 | 3046.34 | 1 | 50 | 25635.5 | 52185.2 | 3340183 | 0 | 0 | 3488.22 | 75.3 | 70.65 | 100 | 0 | 0 | 1056.6 | 967.1 | 1021.86 | 1066 | 976.3 | 1040.76 | 1063.5 | 968.3 | 1029.75 | 0 | 0 | 0
2026-04-20 15:55 | 669.6 |  | 671.9 | 667.3 | 2620.5 | 2619.2 | 2630.9 | 3035.23 | -29.17 | 3035.37 | 1 | 50 | 25694.1 | 52191 | 3340241 | 0 | 0 | 3488.22 | 75.33 | 70.68 | 100 | 0 | 0 | 1056.8 | 962.3 | 1016.94 | 1062.5 | 975.7 | 1036.67 | 1063.2 | 966.2 | 1027.23 | 0 | 0 | 0
2026-04-20 15:56 | 670.1 |  | 671.6 | 665.8 | 2622.6 | 2620.5 | 2622.3 | 3030.92 | -30.28 | 3031.08 | 1 | 50 | 25737.9 | 52195.5 | 3340286 | 0 | 0 | 3488.22 | 75.33 | 70.67 | 100 | 0 | 0 | 1059.2 | 959.5 | 1016.29 | 1062.5 | 974.3 | 1035.22 | 1064.1 | 962.9 | 1024.59 | 0 | 0 | 0
2026-04-20 15:57 | 671.2 |  | 672.7 | 666.7 | 2604.1 | 2607.8 | 2605.4 | 3016.7 | -31.85 | 3017.6 | 1 | 50 | 25796.1 | 52201.2 | 3340343 | 0 | 0 | 3488.22 | 75.36 | 70.7 | 100 | 0 | 0 | 1060.5 | 953.9 | 1011.65 | 1066.4 | 966.3 | 1030.41 | 1065.5 | 955.5 | 1019.14 | 0 | 0 | 0
2026-04-20 15:58 | 669.4 |  | 672.9 | 668.1 | 2591.4 | 2589.5 | 2596.8 | 3001.41 | -32.05 | 3001.57 | 1 | 50 | 25840.4 | 52205.7 | 3340388 | 0 | 0 | 3488.22 | 75.35 | 70.69 | 100 | 0 | 0 | 1061.1 | 949.9 | 1007.93 | 1067.3 | 960.5 | 1025.12 | 1066.5 | 949.6 | 1012.71 | 0 | 0 | 0
2026-04-20 15:59 | 669.9 |  | 669.8 | 667.1 | 2567.5 | 2571.5 | 2575.6 | 2971.91 | -29.86 | 2972.07 | 1 | 50 | 25897.9 | 52211.5 | 3340446 | 0 | 0 | 3488.22 | 75.38 | 70.72 | 100 | 0 | 0 | 1065.6 | 937.8 | 997.02 | 1068.3 | 950.7 | 1015.67 | 1070.3 | 938.3 | 1004.29 | 0 | 0 | 0
2026-04-20 16:00 | 669.6 |  | 669.5 | 666.7 | 2563.6 | 2573.3 | 2572.5 | 2967.92 | -28.96 | 2968.07 | 1 | 50 | 25941.6 | 52215.8 | 3340489 | 0 | 0 | 3488.22 | 75.38 | 70.71 | 100 | 0 | 0 | 1064.6 | 934.5 | 994.86 | 1070.5 | 947.1 | 1013.92 | 1069.9 | 937.8 | 1003.34 | 0 | 0 | 0
2026-04-20 16:01 | 670.7 |  | 671.6 | 667.1 | 2535.9 | 2541.7 | 2547.9 | 2941.21 | -30.67 | 2941.52 | 1 | 50.1 | 25999.4 | 52221.6 | 3340547 | 0 | 0 | 3488.22 | 75.41 | 70.75 | 100 | 0 | 0 | 1066 | 923.6 | 984.6 | 1068.9 | 939.8 | 1004.56 | 1067.4 | 932.7 | 995.61 | 0 | 0 | 0
2026-04-20 16:02 | 669.7 |  | 671.4 | 667 | 2534.8 | 2536.3 | 2536 | 2931.65 | -30.22 | 2931.8 | 1 | 50.1 | 26041.8 | 52225.8 | 3340589 | 0 | 0 | 3488.22 | 75.41 | 70.74 | 100 | 0 | 0 | 1063 | 923.6 | 981.78 | 1069.1 | 936.6 | 1001.36 | 1068.2 | 928.9 | 992.24 | 0 | 0 | 0
2026-04-20 16:03 | 670.3 |  | 672.2 | 668.2 | 2491 | 2491.4 | 2499.3 | 2887.44 | -31.76 | 2887.61 | 1 | 50.1 | 26098.6 | 52231.5 | 3340646 | 0 | 0 | 3488.22 | 75.44 | 70.77 | 100 | 0 | 0 | 1065.8 | 908 | 967.76 | 1067.4 | 923.7 | 985.98 | 1068.2 | 914 | 976.32 | 0 | 0 | 0
2026-04-20 16:04 | 671.2 |  | 672.5 | 667.2 | 2482.1 | 2479.9 | 2485.5 | 2874.85 | -31 | 2875.02 | 1 | 50 | 26141 | 52235.7 | 3340688 | 0 | 0 | 3488.22 | 75.44 | 70.76 | 100 | 0 | 0 | 1066.2 | 902.7 | 962.45 | 1067.9 | 920.7 | 983.23 | 1068.9 | 909.1 | 971.71 | 0 | 0 | 0
2026-04-20 16:05 | 670.1 |  | 672.1 | 668.1 | 2459.8 | 2460.4 | 2462.8 | 2848.57 | -28.76 | 2848.72 | 1 | 50 | 26196.2 | 52241.3 | 3340744 | 0 | 0 | 3488.22 | 75.47 | 70.79 | 100 | 0 | 0 | 1064.8 | 899.2 | 957.45 | 1070.9 | 908 | 972.45 | 1068.4 | 899.2 | 960.75 | 0 | 0 | 0
2026-04-20 16:06 | 672 |  | 673.4 | 668.6 | 2438.7 | 2435.8 | 2444.7 | 2829.29 | -30.84 | 2829.46 | 1 | 50 | 26237.2 | 52245.4 | 3340785 | 0 | 0 | 3488.22 | 75.46 | 70.78 | 100 | 0 | 0 | 1065.9 | 890.2 | 948.82 | 1071.4 | 901.7 | 966.13 | 1070.1 | 893.4 | 955.99 | 0 | 0 | 0
2026-04-20 16:07 | 672.1 |  | 673.8 | 670.6 | 2425.4 | 2424.8 | 2427.9 | 2816.88 | -31.14 | 2817.05 | 1 | 50 | 26291.5 | 52250.8 | 3340839 | 0 | 0 | 3488.22 | 75.49 | 70.81 | 100 | 0 | 0 | 1064.9 | 885.6 | 943.12 | 1070.7 | 899.6 | 963.15 | 1068.2 | 891.5 | 952.31 | 0 | 0 | 0
2026-04-20 16:08 | 672.2 |  | 673.7 | 668.6 | 2403.9 | 2407.6 | 2411.4 | 2794.11 | -31.58 | 2794.28 | 1 | 50 | 26332 | 52254.9 | 3340880 | 0 | 0 | 3488.22 | 75.49 | 70.8 | 100 | 0 | 0 | 1066.1 | 881.3 | 939.54 | 1071 | 890.6 | 953.85 | 1071.2 | 879.6 | 942.23 | 0 | 0 | 0
2026-04-20 16:09 | 673.1 |  | 673.3 | 670.5 | 2390.5 | 2393.5 | 2394.1 | 2779.41 | -30.57 | 2779.58 | 1 | 50 | 26385.6 | 52260.3 | 3340934 | 0 | 0 | 3488.22 | 75.52 | 70.83 | 100 | 0 | 0 | 1065.6 | 873.3 | 930.63 | 1071.9 | 885.6 | 949.29 | 1069.4 | 880.4 | 941.49 | 0 | 0 | 0
2026-04-20 16:10 | 673.4 |  | 673.9 | 670.3 | 2393.5 | 2395.2 | 2400.4 | 2785.15 | -30.85 | 2785.33 | 1 | 50 | 26426.6 | 52264.2 | 3340973 | 0 | 0 | 3488.22 | 75.51 | 70.82 | 100 | 0 | 0 | 1065.7 | 873.8 | 931.23 | 1071.9 | 888.1 | 951.96 | 1071.3 | 880.8 | 943.62 | 0 | 0 | 0
2026-04-20 16:11 | 672.3 |  | 672.9 | 668.8 | 2397 | 2397.5 | 2402.8 | 2783.64 | -31.28 | 2783.82 | 1 | 49.9 | 26480.2 | 52269.7 | 3341028 | 0 | 0 | 3488.22 | 75.54 | 70.85 | 100 | 0 | 0 | 1066.1 | 873.9 | 931.68 | 1071.4 | 887.6 | 950.96 | 1071.9 | 879.8 | 943.01 | 0 | 0 | 0
2026-04-20 16:12 | 672.1 |  | 673.2 | 668.5 | 2386.6 | 2391.3 | 2391.8 | 2772.8 | -32 | 2772.91 | 1 | 49.9 | 26520.3 | 52273.7 | 3341068 | 0 | 0 | 3488.22 | 75.53 | 70.84 | 100 | 0 | 0 | 1067.9 | 869.5 | 928.51 | 1074 | 882.2 | 947.45 | 1073.8 | 874 | 938.54 | 0 | 0 | 0
2026-04-20 16:13 | 674.8 |  | 676.3 | 671.6 | 2356.8 | 2358.7 | 2362.3 | 2749.54 | -32.97 | 2749.73 | 1 | 49.9 | 26574.3 | 52279.1 | 3341122 | 0 | 0 | 3488.22 | 75.57 | 70.87 | 100 | 0 | 0 | 1067.5 | 862.4 | 920.62 | 1075 | 874.4 | 940.01 | 1074.7 | 864.8 | 929.42 | 0 | 0 | 0
2026-04-20 16:14 | 675.1 |  | 676.7 | 672.2 | 2336.7 | 2338 | 2341.4 | 2727.01 | -31.07 | 2727.2 | 1 | 49.9 | 26613.8 | 52283.1 | 3341162 | 0 | 0 | 3488.22 | 75.58 | 70.88 | 100 | 0 | 0 | 1070.3 | 853.1 | 913.11 | 1076 | 866.9 | 932.8 | 1075.7 | 856.7 | 921.58 | 0 | 0 | 0
2026-04-20 16:15 | 675.6 |  | 677.6 | 674.1 | 2309.8 | 2305.5 | 2314.9 | 2697.45 | -31.92 | 2697.66 | 1 | 50 | 26666.1 | 52288.2 | 3341213 | 0 | 0 | 3488.22 | 75.61 | 70.91 | 100 | 0 | 0 | 1070.9 | 843.9 | 903.76 | 1076.4 | 855.7 | 921.09 | 1077.9 | 847.9 | 912.55 | 0 | 0 | 0
2026-04-20 16:16 | 678.9 |  | 679.2 | 675 | 2286.3 | 2283.2 | 2292.7 | 2678.82 | -34.23 | 2679.04 | 1 | 50 | 26704.1 | 52292.1 | 3341252 | 0 | 0 | 3488.22 | 75.6 | 70.9 | 100 | 0 | 0 | 1069.8 | 839.4 | 898 | 1075 | 850.5 | 914.27 | 1077.4 | 841.1 | 906.17 | 0 | 0 | 0
2026-04-20 16:17 | 680.9 |  | 681.7 | 678.2 | 2260.9 | 2265.6 | 2265.7 | 2663.03 | -33.98 | 2663.15 | 1 | 50.1 | 26756.3 | 52297.2 | 3341303 | 0 | 0 | 3488.22 | 75.63 | 70.93 | 100 | 0 | 0 | 1075 | 828.8 | 891 | 1078.2 | 844.3 | 910.37 | 1079.3 | 835.1 | 901.38 | 0 | 0 | 0
2026-04-20 16:18 | 681.8 |  | 681.9 | 679.5 | 2257.8 | 2260.5 | 2257.5 | 2657.11 | -33.83 | 2657.34 | 1 | 50.1 | 26794.7 | 52301.1 | 3341342 | 0 | 0 | 3488.22 | 75.62 | 70.92 | 100 | 0 | 0 | 1074.1 | 827.3 | 888.6 | 1078 | 842.5 | 908.24 | 1079.2 | 833.4 | 899.43 | 0 | 0 | 0
2026-04-20 16:19 | 676.5 |  | 678 | 674 | 2250.9 | 2254.6 | 2259.9 | 2635.12 | -32.92 | 2635.33 | 1 | 50.1 | 26845.6 | 52306.3 | 3341394 | 0 | 0 | 3488.22 | 75.65 | 70.95 | 100 | 0 | 0 | 1073.1 | 821.6 | 881.62 | 1079.8 | 834.2 | 900.8 | 1079.2 | 826.4 | 891.82 | 0 | 0 | 0
2026-04-20 16:20 | 672.5 |  | 674.5 | 670.3 | 2250.5 | 2249.8 | 2259.7 | 2618.69 | -32.02 | 2618.88 | 1 | 50.1 | 26883.6 | 52310 | 3341431 | 0 | 0 | 3488.22 | 75.65 | 70.94 | 100 | 0 | 0 | 1072.5 | 816.4 | 875.62 | 1080.9 | 828.4 | 895.42 | 1079.2 | 820.7 | 885.67 | 0 | 0 | 0
2026-04-20 16:21 | 673.1 |  | 674.6 | 669.6 | 2218.4 | 2219.4 | 2222.8 | 2580.97 | -30.59 | 2581.15 | 1 | 50.1 | 26934.3 | 52315.1 | 3341482 | 0 | 0 | 3488.22 | 75.68 | 70.97 | 100 | 0 | 0 | 1077.1 | 802.9 | 864.82 | 1081.4 | 815.2 | 881.52 | 1081.6 | 806.5 | 872.26 | 0 | 0 | 0
2026-04-20 16:22 | 673.3 |  | 672.5 | 670.9 | 2216 | 2220.6 | 2224.9 | 2577.59 | -30.62 | 2577.77 | 1 | 50.1 | 26971.6 | 52318.8 | 3341519 | 0 | 0 | 3488.22 | 75.67 | 70.96 | 100 | 0 | 0 | 1076.1 | 801.9 | 862.88 | 1080.5 | 816 | 881.73 | 1082.4 | 805.6 | 871.94 | 0 | 0 | 0
2026-04-20 16:23 | 672.7 |  | 673.4 | 667.7 | 2217.5 | 2212.8 | 2214 | 2568.8 | -29.67 | 2569.14 | 1 | 50 | 27021.9 | 52323.9 | 3341570 | 0 | 0 | 3488.22 | 75.7 | 70.99 | 100 | 0 | 0 | 1074.6 | 798.7 | 858.23 | 1083.4 | 811.3 | 878.98 | 1081.8 | 804.1 | 869.91 | 0 | 0 | 0
2026-04-20 16:24 | 672.6 |  | 671.8 | 670.4 | 2203.1 | 2206.6 | 2205.8 | 2559.06 | -33.76 | 2559.27 | 1 | 50 | 27058.9 | 52327.5 | 3341606 | 0 | 0 | 3488.22 | 75.7 | 70.99 | 100 | 0 | 0 | 1079.1 | 792.2 | 854.87 | 1082.4 | 808.8 | 875.43 | 1083.2 | 800.6 | 867.23 | 0 | 0 | 0
2026-04-20 16:25 | 671.8 |  | 672.5 | 667 | 2196.3 | 2194.7 | 2197 | 2544.11 | -31.49 | 2544.94 | 1 | 50 | 27108.7 | 52332.5 | 3341656 | 0 | 0 | 3488.22 | 75.73 | 71.02 | 100 | 0 | 0 | 1076.9 | 788.1 | 848.74 | 1083.8 | 803.2 | 870.5 | 1084.6 | 794.6 | 861.81 | 0 | 0 | 0
2026-04-20 16:26 | 671.5 |  | 672.2 | 668.3 | 2181.4 | 2185.9 | 2186 | 2532.55 | -31.31 | 2532.75 | 1 | 50 | 27145.4 | 52336.2 | 3341693 | 0 | 0 | 3488.22 | 75.72 | 71.01 | 100 | 0 | 0 | 1076.1 | 787.5 | 847.45 | 1085 | 798.3 | 866.16 | 1084.2 | 790 | 856.52 | 0 | 0 | 0
2026-04-20 16:27 | 671.4 |  | 672.5 | 667.2 | 2162.3 | 2163.1 | 2164.7 | 2505.66 | -28.99 | 2505.83 | 1 | 50 | 27194.6 | 52341.1 | 3341742 | 0 | 0 | 3488.22 | 75.75 | 71.04 | 100 | 0 | 0 | 1078 | 778.5 | 839.18 | 1083.7 | 789.9 | 856.02 | 1084.2 | 781.2 | 846.92 | 0 | 0 | 0
2026-04-20 16:28 | 672.3 |  | 673.6 | 668.1 | 2145.3 | 2140.3 | 2146 | 2486.43 | -30.14 | 2486.62 | 1 | 50 | 27231.4 | 52344.9 | 3341780 | 0 | 0 | 3488.22 | 75.75 | 71.03 | 100 | 0 | 0 | 1080 | 768.4 | 829.84 | 1082.9 | 785.7 | 850.83 | 1085.2 | 775.7 | 841.75 | 0 | 0 | 0
2026-04-20 16:29 | 672.2 |  | 672.9 | 669.2 | 2132.1 | 2131.7 | 2132.5 | 2473.1 | -30.18 | 2473.29 | 1 | 50 | 27279.8 | 52349.7 | 3341828 | 0 | 0 | 3488.22 | 75.78 | 71.06 | 100 | 0 | 0 | 1080.6 | 763.3 | 824.8 | 1084.8 | 780.5 | 846.73 | 1084.3 | 770.6 | 835.51 | 0 | 0 | 0
2026-04-20 16:30 | 671 |  | 671 | 667.5 | 2130.5 | 2132.4 | 2134.4 | 2468.77 | -29.03 | 2468.94 | 1 | 50 | 27315.5 | 52353.2 | 3341863 | 0 | 0 | 3488.22 | 75.77 | 71.06 | 100 | 0 | 0 | 1078 | 762.5 | 821.99 | 1083.9 | 779.5 | 844.91 | 1086.2 | 767.8 | 834 | 0 | 0 | 0
2026-04-20 16:31 | 676.3 |  | 678.6 | 673.9 | 2098.8 | 2095.4 | 2105.7 | 2454.49 | -33.38 | 2454.73 | 1 | 50 | 27362.9 | 52358 | 3341911 | 0 | 0 | 3488.22 | 75.8 | 71.08 | 100 | 0 | 0 | 1076.5 | 760.6 | 818.79 | 1085.5 | 774 | 840.21 | 1087.3 | 761.7 | 828.16 | 0 | 0 | 0
2026-04-20 16:32 | 679.2 |  | 678.3 | 676.7 | 2081.4 | 2083.8 | 2088.4 | 2441.63 | -35.12 | 2441.89 | 1 | 50.1 | 27398.2 | 52361.5 | 3341946 | 0 | 0 | 3488.22 | 75.8 | 71.08 | 100 | 0 | 0 | 1079.1 | 755.7 | 815.45 | 1086.4 | 767.7 | 834.02 | 1085.1 | 758.4 | 822.98 | 0 | 0 | 0
2026-04-20 16:33 | 679.8 |  | 680.7 | 676.2 | 2046.3 | 2048.4 | 2052.6 | 2403.03 | -33.17 | 2403.26 | 1 | 50.1 | 27445.6 | 52366.2 | 3341993 | 0 | 0 | 3488.22 | 75.83 | 71.11 | 100 | 0 | 0 | 1080.7 | 743 | 802.98 | 1087.7 | 754.5 | 820.66 | 1085.6 | 744.4 | 809.54 | 0 | 0 | 0
2026-04-20 16:34 | 680.4 |  | 681 | 678.1 | 2021.6 | 2022.6 | 2022.9 | 2375.09 | -33.85 | 2375.33 | 1 | 50.1 | 27480.1 | 52369.7 | 3342028 | 0 | 0 | 3488.22 | 75.82 | 71.1 | 100 | 0 | 0 | 1082.6 | 732.2 | 792.68 | 1092.9 | 742.6 | 811.64 | 1087.4 | 736.2 | 800.51 | 0 | 0 | 0
2026-04-20 16:35 | 678.4 |  | 676.5 | 674.7 | 2004.1 | 2014.2 | 2011.6 | 2350.17 | -33.59 | 2350.4 | 1 | 50 | 27525.5 | 52374.3 | 3342074 | 0 | 0 | 3488.22 | 75.85 | 71.13 | 100 | 0 | 0 | 1081 | 727.1 | 784.61 | 1089.1 | 736.8 | 802.46 | 1088 | 728.6 | 792.74 | 0 | 0 | 0
2026-04-20 16:36 | 673.5 |  | 675 | 670.2 | 2011.2 | 2006.4 | 2010.3 | 2335.23 | -31.06 | 2335.44 | 1 | 50.1 | 27559.4 | 52377.6 | 3342107 | 0 | 0 | 3488.22 | 75.84 | 71.12 | 100 | 0 | 0 | 1080.1 | 722.3 | 780.15 | 1087 | 734.2 | 798.12 | 1088.3 | 723.5 | 787.38 | 0 | 0 | 0
2026-04-20 16:37 | 676.1 |  | 677.7 | 674.7 | 1980.9 | 1984.9 | 1987.2 | 2319.24 | -32.98 | 2319.48 | 1 | 50.1 | 27604.2 | 52382.1 | 3342152 | 0 | 0 | 3488.22 | 75.87 | 71.15 | 100 | 0 | 0 | 1082.1 | 716 | 774.81 | 1093.6 | 723.9 | 791.71 | 1087.2 | 719.5 | 782.24 | 0 | 0 | 0
2026-04-20 16:38 | 678.6 |  | 679.4 | 673.8 | 1968.5 | 1971.8 | 1969.4 | 2305.35 | -33.56 | 2305.59 | 1 | 50.1 | 27648 | 52386.5 | 3342196 | 0 | 0 | 3488.22 | 75.89 | 71.17 | 100 | 0 | 0 | 1083.5 | 710.7 | 770.05 | 1089.5 | 723.4 | 788.17 | 1088.7 | 715.7 | 779.17 | 0 | 0 | 0
2026-04-20 16:39 | 676.4 |  | 676.6 | 673.5 | 1962 | 1964.7 | 1965.4 | 2292.9 | -32.32 | 2293.11 | 1 | 50 | 27681.2 | 52389.8 | 3342229 | 0 | 0 | 3488.22 | 75.89 | 71.16 | 100 | 0 | 0 | 1080.1 | 708.2 | 764.94 | 1091.4 | 717.4 | 782.94 | 1088.7 | 711.1 | 774.19 | 0 | 0 | 0
2026-04-20 16:40 | 676.3 |  | 677.9 | 672.5 | 1949.1 | 1948.4 | 1949.4 | 2275.77 | -32.5 | 2276 | 1 | 50 | 27725.9 | 52394.2 | 3342273 | 0 | 0 | 3488.22 | 75.92 | 71.19 | 100 | 0 | 0 | 1088.5 | 696.7 | 758.4 | 1089.8 | 713.6 | 777.78 | 1089.7 | 706.4 | 769.78 | 0 | 0 | 0
2026-04-20 16:41 | 677.5 |  | 678.8 | 675.7 | 1931.7 | 1932.7 | 1939.5 | 2263.18 | -32.33 | 2263.41 | 1 | 50 | 27758.6 | 52397.4 | 3342305 | 0 | 0 | 3488.22 | 75.91 | 71.18 | 100 | 0 | 0 | 1086.6 | 694.9 | 755.04 | 1091.8 | 708.2 | 773.22 | 1093 | 698.7 | 763.72 | 0 | 0 | 0
2026-04-20 16:42 | 678.7 |  | 679.3 | 675.6 | 1920.3 | 1922.2 | 1924 | 2249.2 | -33.69 | 2249.44 | 1 | 50 | 27802.1 | 52401.9 | 3342350 | 0 | 0 | 3488.22 | 75.94 | 71.21 | 100 | 0 | 0 | 1084 | 692.6 | 750.8 | 1096.6 | 700.2 | 767.85 | 1094.1 | 693.8 | 759.06 | 0 | 0 | 0
2026-04-20 16:43 | 677.4 |  | 677.8 | 673.7 | 1911.5 | 1912.7 | 1912.8 | 2234.3 | -32.65 | 2234.54 | 1 | 50 | 27833.8 | 52405 | 3342381 | 0 | 0 | 3488.22 | 75.93 | 71.2 | 100 | 0 | 0 | 1084.6 | 686.9 | 745.03 | 1090.9 | 699.8 | 763.43 | 1094.6 | 689.2 | 754.37 | 0 | 0 | 0
2026-04-20 16:44 | 676.3 |  | 675.9 | 674.4 | 1886.7 | 1891.1 | 1889.5 | 2203.16 | -31.69 | 2203.4 | 1 | 50 | 27877.2 | 52409.3 | 3342424 | 0 | 0 | 3488.22 | 75.96 | 71.23 | 100 | 0 | 0 | 1087.6 | 676.7 | 735.96 | 1093.6 | 687.9 | 752.28 | 1093.7 | 680 | 743.7 | 0 | 0 | 0
2026-04-20 16:45 | 676.5 |  | 677.8 | 674.2 | 1875 | 1875.4 | 1881.7 | 2193.58 | -33.11 | 2193.82 | 1 | 50 | 27909.6 | 52412.6 | 3342457 | 0 | 0 | 3488.22 | 75.95 | 71.23 | 100 | 0 | 0 | 1086.3 | 672.2 | 730.22 | 1093 | 686.6 | 750.47 | 1093.7 | 677.9 | 741.45 | 0 | 0 | 0
2026-04-20 16:46 | 676.7 |  | 676.8 | 673.2 | 1858.4 | 1859.3 | 1861.8 | 2171.21 | -33.42 | 2171.47 | 1 | 50.1 | 27952.2 | 52416.9 | 3342500 | 0 | 0 | 3488.22 | 75.98 | 71.25 | 100 | 0 | 0 | 1090 | 665.8 | 725.7 | 1096.1 | 676.7 | 741.77 | 1094.2 | 668.1 | 731.01 | 0 | 0 | 0
2026-04-20 16:47 | 675.4 |  | 677.4 | 674.3 | 1833.9 | 1839.3 | 1842.8 | 2145.33 | -31.61 | 2145.58 | 1 | 50 | 27983.4 | 52419.9 | 3342530 | 0 | 0 | 3488.22 | 75.98 | 71.25 | 100 | 0 | 0 | 1085.6 | 660.6 | 717.15 | 1094 | 670.2 | 733.2 | 1094 | 660.1 | 722.14 | 0 | 0 | 0
2026-04-20 16:48 | 676.8 |  | 677.4 | 673.8 | 1813.2 | 1812.9 | 1813.8 | 2118.58 | -34.43 | 2118.91 | 1 | 50.1 | 28024.4 | 52424.1 | 3342572 | 0 | 0 | 3488.22 | 76 | 71.27 | 100 | 0 | 0 | 1088.1 | 648.7 | 705.8 | 1094.6 | 661.6 | 724.19 | 1095.5 | 653.1 | 715.48 | 0 | 0 | 0
2026-04-20 16:49 | 677.3 |  | 676.2 | 672.8 | 1807.4 | 1808.4 | 1804.7 | 2109.67 | -31.58 | 2109.9 | 1 | 50.1 | 28054.9 | 52427.1 | 3342602 | 0 | 0 | 3488.22 | 76 | 71.27 | 100 | 0 | 0 | 1088.4 | 644.8 | 701.85 | 1094 | 659 | 720.95 | 1096.5 | 650.3 | 713 | 0 | 0 | 0
2026-04-20 16:50 | 677.3 |  | 677.1 | 672.5 | 1794.6 | 1791 | 1789.9 | 2093.68 | -32.47 | 2093.93 | 1 | 50.1 | 28095.4 | 52431.2 | 3342643 | 0 | 0 | 3488.22 | 76.02 | 71.29 | 100 | 0 | 0 | 1086.6 | 642.3 | 697.93 | 1097 | 651.9 | 715.15 | 1096.3 | 644.9 | 706.96 | 0 | 0 | 0
2026-04-20 16:51 | 678.7 |  | 678 | 676.7 | 1770.3 | 1775.1 | 1772.5 | 2075.14 | -34.1 | 2075.41 | 1 | 50.1 | 28125.5 | 52434.2 | 3342673 | 0 | 0 | 3488.22 | 76.02 | 71.28 | 100 | 0 | 0 | 1087.6 | 637 | 692.81 | 1096.3 | 646.8 | 709.13 | 1099.2 | 636.3 | 699.46 | 0 | 0 | 0
2026-04-20 16:52 | 678.3 |  | 675.7 | 675.2 | 1749.2 | 1756.7 | 1754.9 | 2049.53 | -33.84 | 2049.8 | 1 | 50.1 | 28165.8 | 52438.3 | 3342714 | 0 | 0 | 3488.22 | 76.04 | 71.31 | 100 | 0 | 0 | 1091.3 | 626.6 | 683.77 | 1096 | 639.6 | 701.03 | 1098.9 | 628.5 | 690.6 | 0 | 0 | 0
2026-04-20 16:53 | 678.1 |  | 677.3 | 674.3 | 1737.5 | 1741.8 | 1736.9 | 2031.7 | -33.15 | 2031.98 | 1 | 50 | 28194.7 | 52441.1 | 3342742 | 0 | 0 | 3488.22 | 76.03 | 71.3 | 100 | 0 | 0 | 1089.9 | 621.3 | 677.16 | 1095.5 | 633.7 | 694.77 | 1098.5 | 623.9 | 685.34 | 0 | 0 | 0
2026-04-20 16:54 | 676.5 |  | 677.1 | 674.6 | 1725.2 | 1728.3 | 1730.3 | 2018.68 | -32.27 | 2018.93 | 1 | 50 | 28234.2 | 52445.1 | 3342782 | 0 | 0 | 3488.22 | 76.06 | 71.33 | 100 | 0 | 0 | 1089.5 | 617.6 | 672.87 | 1097.6 | 628.2 | 689.52 | 1098.8 | 619.2 | 680.4 | 0 | 0 | 0
2026-04-20 16:55 | 676.8 |  | 674.9 | 673.1 | 1712.1 | 1718.4 | 1715.3 | 2001.39 | -32.65 | 2001.66 | 1 | 50 | 28263.3 | 52448 | 3342811 | 0 | 0 | 3488.22 | 76.06 | 71.32 | 100 | 0 | 0 | 1090.1 | 613 | 668.26 | 1097.8 | 623.3 | 684.27 | 1098.7 | 613.7 | 674.3 | 0 | 0 | 0
2026-04-20 16:56 | 675.3 |  | 674.5 | 673.2 | 1692.5 | 1699 | 1697.4 | 1975.75 | -32.61 | 1976.01 | 1 | 50 | 28301 | 52451.7 | 3342848 | 0 | 0 | 3488.22 | 76.08 | 71.34 | 100 | 0 | 0 | 1091.2 | 604.2 | 659.25 | 1100.8 | 614.1 | 676.02 | 1100.7 | 605.5 | 666.43 | 0 | 0 | 0
2026-04-20 16:57 | 676 |  | 676 | 674.3 | 1680.1 | 1682.1 | 1687.2 | 1962.71 | -31.48 | 1963.25 | 1 | 50 | 28329.4 | 52454.6 | 3342877 | 0 | 0 | 3488.22 | 76.07 | 71.34 | 100 | 0 | 0 | 1090.1 | 600.4 | 654.49 | 1096.9 | 611.5 | 671.33 | 1099.4 | 602.4 | 662.3 | 0 | 0 | 0
2026-04-20 16:58 | 675.5 |  | 676.1 | 673.2 | 1671.7 | 1672 | 1671.5 | 1949.56 | -32.64 | 1949.85 | 1 | 50.1 | 28367.1 | 52458.4 | 3342915 | 0 | 0 | 3488.22 | 76.09 | 71.36 | 100 | 0 | 0 | 1089.6 | 596.4 | 649.8 | 1101.4 | 605.2 | 666.53 | 1098.5 | 598.8 | 657.76 | 0 | 0 | 0
2026-04-20 16:59 | 677.7 |  | 677.7 | 675.7 | 1654.6 | 1652.9 | 1658.8 | 1936.11 | -33.23 | 1936.4 | 1 | 50.1 | 28395.1 | 52461.1 | 3342942 | 0 | 0 | 3488.22 | 76.09 | 71.36 | 100 | 0 | 0 | 1095.1 | 588.7 | 644.7 | 1098.2 | 603.6 | 662.84 | 1098 | 594.8 | 653.11 | 0 | 0 | 0
2026-04-20 17:00 | 675.4 |  | 675.6 | 675.8 | 1631.8 | 1636.6 | 1640.6 | 1912.07 | -32.64 | 1912.35 | 1 | 50.1 | 28432.2 | 52464.9 | 3342980 | 0 | 0 | 3488.22 | 76.11 | 71.38 | 100 | 0 | 0 | 1095.5 | 582.8 | 638.43 | 1099.4 | 595.1 | 654.28 | 1099 | 585.6 | 643.53 | 0 | 0 | 0
2026-04-20 17:01 | 679.3 |  | 679.5 | 678.8 | 1599.4 | 1600.7 | 1603.2 | 1879.43 | -36.05 | 1879.78 | 1 | 50.1 | 28469.2 | 52468.5 | 3343016 | 0 | 0 | 3488.22 | 76.13 | 71.4 | 100 | 0 | 0 | 1096.2 | 572.2 | 627.24 | 1100 | 586.8 | 645.51 | 1097.7 | 578.7 | 635.2 | 0 | 0 | 0
2026-04-20 17:02 | 681.9 |  | 682 | 679.9 | 1582.2 | 1582.3 | 1584.4 | 1863.04 | -34.84 | 1863.39 | 1 | 50.2 | 28496.2 | 52471.2 | 3343043 | 0 | 0 | 3488.22 | 76.13 | 71.4 | 100 | 0 | 0 | 1095.6 | 566.5 | 620.68 | 1099.3 | 580.3 | 637.95 | 1098.1 | 572.4 | 628.51 | 0 | 0 | 0
2026-04-20 17:03 | 680.5 |  | 680.7 | 678.4 | 1568.6 | 1568.6 | 1570 | 1844.11 | -34.66 | 1844.44 | 1 | 50.2 | 28523.6 | 52474 | 3343071 | 0 | 0 | 3488.22 | 76.13 | 71.4 | 100 | 0 | 0 | 1098.1 | 559.8 | 614.76 | 1100.6 | 573.3 | 630.92 | 1099 | 565.5 | 621.44 | 0 | 0 | 0
2026-04-20 17:04 | 680 |  | 679.3 | 678.8 | 1552.3 | 1553.2 | 1555.6 | 1825.09 | -34.7 | 1825.42 | 1 | 50.2 | 28558.9 | 52477.6 | 3343107 | 0 | 0 | 3488.22 | 76.15 | 71.42 | 100 | 0 | 0 | 1096.5 | 553.5 | 606.95 | 1103 | 567.2 | 625.62 | 1098.1 | 561.1 | 616.16 | 0 | 0 | 0
2026-04-20 17:05 | 680.5 |  | 680.6 | 677.8 | 1542.5 | 1542.9 | 1542.5 | 1812.87 | -35.69 | 1813.23 | 1 | 50.2 | 28585.7 | 52480.3 | 3343134 | 0 | 0 | 3488.22 | 76.14 | 71.42 | 100 | 0 | 0 | 1098.7 | 549.2 | 603.42 | 1096.9 | 565.9 | 620.72 | 1099 | 556.2 | 611.26 | 0 | 0 | 0
2026-04-20 17:06 | 680.8 |  | 679.2 | 679.9 | 1524.3 | 1529.6 | 1531.8 | 1796.71 | -34.76 | 1797.05 | 1 | 50.1 | 28619.9 | 52483.6 | 3343167 | 0 | 0 | 3488.22 | 76.16 | 71.43 | 100 | 0 | 0 | 1094.5 | 546.6 | 598.24 | 1103.5 | 557.9 | 615.65 | 1100.2 | 550.9 | 606.16 | 0 | 0 | 0
2026-04-20 17:07 | 680.7 |  | 681.3 | 678.1 | 1515.7 | 1515.6 | 1516.8 | 1782.39 | -35.08 | 1782.74 | 1 | 50.1 | 28654.9 | 52487.2 | 3343203 | 0 | 0 | 3488.22 | 76.18 | 71.46 | 100 | 0 | 0 | 1097.4 | 541.2 | 593.96 | 1104 | 555 | 612.77 | 1102.5 | 546.3 | 602.35 | 0 | 0 | 0
2026-04-20 17:08 | 679.3 |  | 680.2 | 677.1 | 1492.9 | 1494 | 1495 | 1753.47 | -33.97 | 1753.81 | 1 | 50 | 28680.4 | 52489.7 | 3343228 | 0 | 0 | 3488.22 | 76.18 | 71.45 | 100 | 0 | 0 | 1097.6 | 533.9 | 585.97 | 1104 | 543.2 | 599.69 | 1101.9 | 534.9 | 589.39 | 0 | 0 | 0
2026-04-20 17:09 | 681.2 |  | 681 | 679.5 | 1472.3 | 1469.9 | 1475.6 | 1730.53 | -35.38 | 1730.87 | 1 | 50 | 28713.9 | 52493.1 | 3343262 | 0 | 0 | 3488.22 | 76.2 | 71.47 | 100 | 0 | 0 | 1099.6 | 523.5 | 575.61 | 1102.5 | 538.1 | 593.26 | 1102.9 | 530.7 | 585.34 | 0 | 0 | 0
2026-04-20 17:10 | 680.3 |  | 679.3 | 679.2 | 1462.6 | 1465.2 | 1463.9 | 1717.77 | -35.9 | 1718.14 | 1 | 50 | 28739.3 | 52495.6 | 3343287 | 0 | 0 | 3488.22 | 76.2 | 71.47 | 100 | 0 | 0 | 1100.5 | 519.7 | 571.89 | 1103.4 | 533 | 588.15 | 1102.2 | 524.5 | 578.14 | 0 | 0 | 0
2026-04-20 17:11 | 680.9 |  | 678.5 | 678.2 | 1442.3 | 1445 | 1450 | 1696.4 | -35.07 | 1696.74 | 1 | 50 | 28772.2 | 52498.9 | 3343320 | 0 | 0 | 3488.22 | 76.22 | 71.49 | 100 | 0 | 0 | 1100 | 513.9 | 565.27 | 1103.4 | 526.4 | 580.87 | 1103.5 | 517.6 | 571.13 | 0 | 0 | 0
2026-04-20 17:12 | 678.3 |  | 676 | 675.6 | 1422.6 | 1426.8 | 1426.3 | 1666.45 | -33.06 | 1667.11 | 1 | 50 | 28796.5 | 52501.3 | 3343344 | 0 | 0 | 3488.22 | 76.21 | 71.49 | 100 | 0 | 0 | 1100.5 | 506.2 | 557.05 | 1104.5 | 517.1 | 571.12 | 1106.6 | 505.1 | 558.94 | 0 | 0 | 0
2026-04-20 17:13 | 679.7 |  | 677.1 | 677.1 | 1396.2 | 1397.2 | 1397.3 | 1636.43 | -34.54 | 1636.81 | 1 | 50 | 28827.8 | 52504.3 | 3343374 | 0 | 0 | 3488.22 | 76.23 | 71.5 | 100 | 0 | 0 | 1100.6 | 494.5 | 544.24 | 1104 | 508.2 | 561.03 | 1104.2 | 499.1 | 551.12 | 0 | 0 | 0
2026-04-20 17:14 | 679.7 |  | 679.7 | 675.9 | 1385.5 | 1383.5 | 1387 | 1624.35 | -34.55 | 1624.71 | 1 | 50 | 28851.8 | 52506.8 | 3343399 | 0 | 0 | 3488.22 | 76.22 | 71.5 | 100 | 0 | 0 | 1101.5 | 489.3 | 539 | 1102.2 | 505.9 | 557.66 | 1106.6 | 494.8 | 547.54 | 0 | 0 | 0
2026-04-20 17:15 | 679.5 |  | 679.4 | 675.8 | 1374.5 | 1376.5 | 1375.8 | 1612.25 | -35.54 | 1612.62 | 1 | 50 | 28883.4 | 52510 | 3343431 | 0 | 0 | 3488.22 | 76.24 | 71.52 | 100 | 0 | 0 | 1101.5 | 485.3 | 534.6 | 1106 | 499.9 | 552.87 | 1106.7 | 491.6 | 544.06 | 0 | 0 | 0
2026-04-20 17:16 | 680.8 |  | 677.9 | 677.4 | 1371.9 | 1372.4 | 1375.7 | 1610.69 | -34.4 | 1611.06 | 1 | 50 | 28906.7 | 52512.3 | 3343454 | 0 | 0 | 3488.22 | 76.24 | 71.51 | 100 | 0 | 0 | 1101.5 | 484.5 | 533.67 | 1108 | 498.1 | 551.92 | 1107.2 | 491.4 | 544.08 | 0 | 0 | 0
2026-04-20 17:17 | 680.3 |  | 679.3 | 676 | 1362 | 1363.3 | 1359.9 | 1596.53 | -34.47 | 1596.89 | 1 | 50.1 | 28938 | 52515.5 | 3343486 | 0 | 0 | 3488.22 | 76.25 | 71.53 | 100 | 0 | 0 | 1102.6 | 480.3 | 529.6 | 1103.9 | 496 | 547.51 | 1108.2 | 485.5 | 537.99 | 0 | 0 | 0
2026-04-20 17:18 | 679.5 |  | 678.6 | 678.1 | 1350.6 | 1348.9 | 1352.5 | 1583.1 | -35.56 | 1583.49 | 1 | 50.1 | 28960.9 | 52517.8 | 3343509 | 0 | 0 | 3488.22 | 76.25 | 71.53 | 100 | 0 | 0 | 1103.1 | 475.9 | 524.99 | 1106.9 | 490.4 | 542.8 | 1109.1 | 481.2 | 533.66 | 0 | 0 | 0
2026-04-20 17:19 | 678.9 |  | 679.5 | 679.3 | 1332.4 | 1331.9 | 1337.3 | 1565.01 | -34.82 | 1565.4 | 1 | 50.1 | 28991.3 | 52520.8 | 3343539 | 0 | 0 | 3488.22 | 76.27 | 71.55 | 100 | 0 | 0 | 1107.5 | 469.2 | 519.66 | 1107.9 | 484.7 | 537.02 | 1107.7 | 476 | 527.22 | 0 | 0 | 0
2026-04-20 17:20 | 679.4 |  | 676.3 | 677.8 | 1308.7 | 1315.2 | 1315.3 | 1538.67 | -34.84 | 1539.08 | 1 | 50 | 29013.7 | 52522.9 | 3343560 | 0 | 0 | 3488.22 | 76.26 | 71.54 | 100 | 0 | 0 | 1105.1 | 465 | 513.9 | 1110 | 474.9 | 527.19 | 1107.2 | 465.8 | 515.79 | 0 | 0 | 0
2026-04-20 17:21 | 678.8 |  | 676.8 | 677.9 | 1292.8 | 1294.2 | 1298.3 | 1517.6 | -34.2 | 1517.99 | 1 | 50 | 29043.5 | 52526 | 3343591 | 0 | 0 | 3488.22 | 76.28 | 71.56 | 100 | 0 | 0 | 1107.1 | 454.8 | 503.52 | 1111.5 | 468.7 | 520.95 | 1110.7 | 460.1 | 511.04 | 0 | 0 | 0
2026-04-20 17:22 | 677 |  | 678.3 | 677 | 1286.3 | 1281.7 | 1284.3 | 1502.75 | -33.25 | 1503.14 | 1 | 50 | 29065.3 | 52528.1 | 3343612 | 0 | 0 | 3488.22 | 76.27 | 71.56 | 100 | 0 | 0 | 1108.1 | 450.5 | 499.25 | 1107.5 | 465.9 | 515.97 | 1110.4 | 454.9 | 505.1 | 0 | 0 | 0
2026-04-20 17:23 | 679 |  | 677.8 | 675 | 1261.1 | 1259.3 | 1257.8 | 1474.17 | -33.14 | 1474.55 | 1 | 50 | 29094.4 | 52531.1 | 3343642 | 0 | 0 | 3488.22 | 76.29 | 71.57 | 100 | 0 | 0 | 1109.5 | 441.4 | 489.78 | 1111.4 | 455.5 | 506.2 | 1110.2 | 446.2 | 495.38 | 0 | 0 | 0
2026-04-20 17:24 | 678.8 |  | 677.9 | 675.2 | 1245.6 | 1244.5 | 1242.7 | 1456.54 | -34.05 | 1456.95 | 1 | 50 | 29115.1 | 52533.2 | 3343663 | 0 | 0 | 3488.22 | 76.29 | 71.57 | 100 | 0 | 0 | 1108.5 | 436.5 | 483.89 | 1112.1 | 450.1 | 500.6 | 1110.5 | 440.6 | 489.34 | 0 | 0 | 0
2026-04-20 17:25 | 679.6 |  | 679.2 | 676.3 | 1218.4 | 1215.8 | 1216.5 | 1426.54 | -33.93 | 1426.94 | 1 | 50 | 29143.3 | 52535.9 | 3343690 | 0 | 0 | 3488.22 | 76.3 | 71.59 | 100 | 0 | 0 | 1110.6 | 427.2 | 474.47 | 1110.9 | 440.6 | 489.48 | 1110.6 | 431.2 | 478.89 | 0 | 0 | 0
2026-04-20 17:26 | 677.9 |  | 678.1 | 675.3 | 1209.3 | 1205 | 1205.6 | 1411.91 | -34.22 | 1412.35 | 1 | 50 | 29163.8 | 52538 | 3343711 | 0 | 0 | 3488.22 | 76.3 | 71.58 | 100 | 0 | 0 | 1107 | 423.2 | 468.47 | 1111.3 | 436.5 | 485.07 | 1111 | 427.4 | 474.81 | 0 | 0 | 0
2026-04-20 17:27 | 677.4 |  | 676.5 | 677.5 | 1190.8 | 1192.6 | 1198.8 | 1396.6 | -33.93 | 1397.02 | 1 | 50 | 29190.8 | 52540.8 | 3343739 | 0 | 0 | 3488.22 | 76.31 | 71.6 | 100 | 0 | 0 | 1110.5 | 417.7 | 463.86 | 1114.2 | 430.1 | 479.25 | 1112.2 | 422.5 | 469.89 | 0 | 0 | 0
2026-04-20 17:28 | 676.8 |  | 678.5 | 677.5 | 1181.8 | 1176.5 | 1182 | 1380.65 | -35.22 | 1381.09 | 1 | 50 | 29210.9 | 52542.7 | 3343758 | 0 | 0 | 3488.22 | 76.31 | 71.59 | 100 | 0 | 0 | 1111.5 | 411.8 | 457.73 | 1115 | 425.8 | 474.77 | 1114.2 | 416.8 | 464.37 | 0 | 0 | 0
2026-04-20 17:29 | 677.6 |  | 675.8 | 677.5 | 1152.5 | 1156.2 | 1157.9 | 1351.46 | -33.85 | 1351.89 | 1 | 50 | 29237.2 | 52545.4 | 3343785 | 0 | 0 | 3488.22 | 76.32 | 71.61 | 100 | 0 | 0 | 1112.6 | 404.4 | 449.97 | 1113.5 | 417.2 | 464.55 | 1113.2 | 407 | 453.08 | 0 | 0 | 0
2026-04-20 17:30 | 678.9 |  | 675.9 | 677.7 | 1126.1 | 1129.6 | 1130.5 | 1321.71 | -34.57 | 1322.14 | 1 | 50.1 | 29256.5 | 52547.3 | 3343804 | 0 | 0 | 3488.22 | 76.31 | 71.61 | 100 | 0 | 0 | 1113 | 395.6 | 440.31 | 1114.1 | 407.4 | 453.9 | 1112.2 | 397.8 | 442.41 | 0 | 0 | 0
2026-04-20 17:31 | 677.3 |  | 677.3 | 674.7 | 1108.1 | 1106.1 | 1109.3 | 1294.28 | -32.69 | 1294.69 | 1 | 50.1 | 29282 | 52549.9 | 3343830 | 0 | 0 | 3488.22 | 76.33 | 71.62 | 100 | 0 | 0 | 1112.6 | 385.3 | 428.7 | 1113 | 399.8 | 444.66 | 1111.8 | 391.7 | 435.5 | 0 | 0 | 0
2026-04-20 17:32 | 677.2 |  | 676.6 | 677.6 | 1095.5 | 1097.2 | 1100.9 | 1283.81 | -32.6 | 1284.22 | 1 | 50.1 | 29300.6 | 52551.8 | 3343849 | 0 | 0 | 3488.22 | 76.32 | 71.62 | 100 | 0 | 0 | 1111.1 | 383 | 425.55 | 1112.5 | 396.3 | 441.64 | 1111.1 | 388.5 | 431.65 | 0 | 0 | 0
2026-04-20 17:33 | 676.5 |  | 676.7 | 674.9 | 1079.1 | 1074.8 | 1076.8 | 1258.09 | -32.65 | 1258.53 | 1 | 50.1 | 29325.5 | 52554.2 | 3343873 | 0 | 0 | 3488.22 | 76.33 | 71.63 | 100 | 0 | 0 | 1114.1 | 375.2 | 418.03 | 1115.8 | 387.3 | 432.16 | 1114.3 | 379.3 | 422.68 | 0 | 0 | 0
2026-04-20 17:34 | 675.7 |  | 676.7 | 675.7 | 1065.6 | 1063.1 | 1066.8 | 1243.71 | -32.98 | 1244.15 | 1 | 50.1 | 29343.5 | 52556 | 3343891 | 0 | 0 | 3488.22 | 76.33 | 71.63 | 100 | 0 | 0 | 1111.6 | 371.2 | 412.64 | 1113.9 | 383.9 | 427.65 | 1113.2 | 375.5 | 417.98 | 0 | 0 | 0
2026-04-20 17:35 | 675.8 |  | 676.4 | 674.3 | 1046 | 1042.3 | 1043.7 | 1218.06 | -33.33 | 1218 | 1 | 50.1 | 29367.2 | 52558.4 | 3343915 | 0 | 0 | 3488.22 | 76.34 | 71.64 | 100 | 0 | 0 | 1114.6 | 361.8 | 403.31 | 1112 | 376.9 | 419.15 | 1114.5 | 367.7 | 409.77 | 0 | 0 | 0
2026-04-20 17:36 | 677.2 |  | 676.6 | 674.3 | 1032.9 | 1030.6 | 1031.1 | 1204.25 | -31.61 | 1204.69 | 1 | 50.1 | 29384.7 | 52560.1 | 3343932 | 0 | 0 | 3488.22 | 76.34 | 71.64 | 100 | 0 | 0 | 1114.5 | 358.3 | 399.36 | 1116.4 | 371 | 414.15 | 1113.8 | 363.6 | 404.92 | 0 | 0 | 0
2026-04-20 17:37 | 677.6 |  | 675.8 | 673.4 | 1011.8 | 1010.9 | 1009.9 | 1180.02 | -34.29 | 1180.75 | 1 | 50.1 | 29407.7 | 52562.4 | 3343955 | 0 | 0 | 3488.22 | 76.35 | 71.65 | 100 | 0 | 0 | 1116 | 350.2 | 390.85 | 1116.1 | 363.6 | 405.83 | 1115.5 | 355.7 | 396.77 | 0 | 0 | 0
2026-04-20 17:38 | 679.4 |  | 677.7 | 675.8 | 999.4 | 998.4 | 996.4 | 1167.71 | -33.46 | 1168.19 | 1 | 50 | 29430.2 | 52564.7 | 3343978 | 0 | 0 | 3488.22 | 76.36 | 71.66 | 100 | 0 | 0 | 1114.6 | 347.1 | 386.89 | 1117.2 | 360.1 | 402.35 | 1113.5 | 354.1 | 394.26 | 0 | 0 | 0
2026-04-20 17:39 | 675.6 |  | 675.3 | 674.8 | 994.4 | 994.3 | 996.8 | 1160.38 | -32.01 | 1160.83 | 1 | 50 | 29447 | 52566.4 | 3343995 | 0 | 0 | 3488.22 | 76.35 | 71.66 | 100 | 0 | 0 | 1114.1 | 344.5 | 383.85 | 1116 | 358.1 | 399.69 | 1115.1 | 350 | 390.27 | 0 | 0 | 0
2026-04-20 17:40 | 677.3 |  | 675.4 | 675.1 | 978.2 | 975.3 | 977.2 | 1139.96 | -32.33 | 1140.41 | 1 | 50 | 29469.2 | 52568.6 | 3344017 | 0 | 0 | 3488.22 | 76.36 | 71.67 | 100 | 0 | 0 | 1116.8 | 338 | 377.44 | 1118.4 | 350.7 | 392.2 | 1117.7 | 342.6 | 382.95 | 0 | 0 | 0
2026-04-20 17:41 | 676 |  | 675.6 | 674.8 | 960.8 | 958.4 | 959.9 | 1119.4 | -32.66 | 1119.88 | 1 | 50 | 29485.5 | 52570.2 | 3344033 | 0 | 0 | 3488.22 | 76.36 | 71.67 | 100 | 0 | 0 | 1117.2 | 332.5 | 371.43 | 1120.5 | 343.9 | 385.33 | 1117 | 335.9 | 375.19 | 0 | 0 | 0
2026-04-20 17:42 | 672.8 |  | 671.6 | 672.4 | 939.5 | 938.2 | 941.9 | 1090.33 | -31.09 | 1090.76 | 1 | 50 | 29506.8 | 52572.3 | 3344054 | 0 | 0 | 3488.22 | 76.37 | 71.68 | 100 | 0 | 0 | 1115.4 | 324.6 | 362.08 | 1119.4 | 335.1 | 375.08 | 1115.3 | 327.6 | 365.35 | 0 | 0 | 0
2026-04-20 17:43 | 672.9 |  | 673.1 | 672.9 | 921 | 918.4 | 920 | 1068.49 | -31.82 | 1068.95 | 1 | 50 | 29522.4 | 52573.8 | 3344069 | 0 | 0 | 3488.22 | 76.36 | 71.68 | 100 | 0 | 0 | 1117.1 | 317.4 | 354.51 | 1117.5 | 329.5 | 368.21 | 1117.7 | 320.3 | 358.02 | 0 | 0 | 0
2026-04-20 17:44 | 677.2 |  | 675.4 | 674.1 | 893.8 | 894.4 | 894.5 | 1043.41 | -32.13 | 1043.9 | 1 | 50 | 29543 | 52575.9 | 3344090 | 0 | 0 | 3488.22 | 76.37 | 71.69 | 100 | 0 | 0 | 1117.8 | 310 | 346.47 | 1120.6 | 321.7 | 360.54 | 1116.7 | 312 | 348.38 | 0 | 0 | 0
2026-04-20 17:45 | 678.3 |  | 676.6 | 675.6 | 872.2 | 871.9 | 870.2 | 1018.22 | -33.01 | 1018.76 | 1 | 50 | 29558.1 | 52577.5 | 3344106 | 0 | 0 | 3488.22 | 76.37 | 71.68 | 100 | 0 | 0 | 1117.7 | 301.8 | 337.34 | 1121.5 | 312.6 | 350.58 | 1117.7 | 305.9 | 341.89 | 0 | 0 | 0
2026-04-20 17:46 | 678 |  | 676.3 | 676.1 | 857.5 | 857.3 | 856.9 | 1000.85 | -34.37 | 1001.43 | 1 | 50 | 29577.9 | 52579.4 | 3344125 | 0 | 0 | 3488.22 | 76.38 | 71.69 | 100 | 0 | 0 | 1119.6 | 296 | 331.39 | 1120.9 | 308.2 | 345.45 | 1118.2 | 300.4 | 335.91 | 0 | 0 | 0
2026-04-20 17:47 | 677.9 |  | 677.6 | 678.2 | 839.3 | 837.7 | 838.7 | 980.28 | -33.3 | 980.84 | 1 | 50.1 | 29592.2 | 52580.8 | 3344139 | 0 | 0 | 3488.22 | 76.37 | 71.69 | 100 | 0 | 0 | 1118.6 | 291.1 | 325.65 | 1119.9 | 302.1 | 338.33 | 1121.4 | 292.7 | 328.19 | 0 | 0 | 0
2026-04-20 17:48 | 673.1 |  | 673.8 | 674.7 | 822.2 | 819.3 | 821.7 | 954.63 | -32.77 | 955.19 | 1 | 50 | 29611.1 | 52582.8 | 3344159 | 0 | 0 | 3488.22 | 76.38 | 71.7 | 100 | 0 | 0 | 1120 | 282.2 | 316.1 | 1120 | 294.2 | 329.56 | 1119.5 | 285.8 | 319.91 | 0 | 0 | 0
2026-04-20 17:49 | 675.5 |  | 671.7 | 674 | 808.7 | 809 | 809.8 | 941.08 | -32.14 | 941.63 | 1 | 50 | 29624.8 | 52584.1 | 3344172 | 0 | 0 | 3488.22 | 76.37 | 71.7 | 100 | 0 | 0 | 1119 | 278.3 | 311.4 | 1121.5 | 289.9 | 325.12 | 1120.4 | 281.6 | 315.56 | 0 | 0 | 0
2026-04-20 17:50 | 675.3 |  | 673.5 | 672.6 | 796.4 | 792.4 | 793.7 | 922.82 | -31.26 | 923.36 | 1 | 50 | 29642.7 | 52585.9 | 3344190 | 0 | 0 | 3488.22 | 76.38 | 71.71 | 100 | 0 | 0 | 1121 | 272.4 | 305.36 | 1121.4 | 284.4 | 318.89 | 1116.7 | 277.2 | 309.59 | 0 | 0 | 0
2026-04-20 17:51 | 673.9 |  | 671.8 | 672.7 | 784.9 | 785.8 | 779.6 | 909.58 | -31.54 | 910.26 | 1 | 50 | 29655.9 | 52587.3 | 3344204 | 0 | 0 | 3488.22 | 76.38 | 71.7 | 100 | 0 | 0 | 1121.1 | 268.6 | 301.14 | 1117.9 | 280.5 | 314.07 | 1119.7 | 272.4 | 305.03 | 0 | 0 | 0
2026-04-20 17:52 | 673.6 |  | 671.4 | 672.3 | 769.8 | 772.8 | 772.3 | 895.16 | -30.03 | 895.68 | 1 | 50 | 29673.3 | 52589 | 3344221 | 0 | 0 | 3488.22 | 76.38 | 71.71 | 100 | 0 | 0 | 1122.1 | 263.8 | 296.04 | 1119.4 | 276.1 | 309.44 | 1116.3 | 268.8 | 300.06 | 0 | 0 | 0
2026-04-20 17:53 | 674.5 |  | 671.5 | 672.9 | 760.1 | 760 | 759.7 | 882.75 | -30.5 | 883.33 | 1 | 50 | 29686.1 | 52590.3 | 3344234 | 0 | 0 | 3488.22 | 76.38 | 71.71 | 100 | 0 | 0 | 1119.4 | 260.7 | 291.86 | 1119.9 | 272.5 | 305.2 | 1120.7 | 264 | 295.86 | 0 | 0 | 0
2026-04-20 17:54 | 673.4 |  | 672.8 | 674.3 | 743.5 | 742 | 747 | 864.81 | -31.67 | 865.39 | 1 | 50 | 29703.2 | 52592 | 3344251 | 0 | 0 | 3488.22 | 76.38 | 71.72 | 100 | 0 | 0 | 1122 | 255.3 | 286.47 | 1120.9 | 267 | 299.26 | 1118.2 | 258.5 | 289.06 | 0 | 0 | 0
2026-04-20 17:55 | 673.9 |  | 670 | 672.7 | 726.8 | 730.4 | 728.6 | 845.57 | -31.62 | 846.14 | 1 | 50 | 29715.6 | 52593.2 | 3344263 | 0 | 0 | 3488.22 | 76.38 | 71.71 | 100 | 0 | 0 | 1122.1 | 250 | 280.48 | 1122.3 | 260.8 | 292.68 | 1119.3 | 251.9 | 281.96 | 0 | 0 | 0
2026-04-20 17:56 | 673 |  | 671.3 | 673 | 706.5 | 706.1 | 706.5 | 819.14 | -32.17 | 819.77 | 1 | 50 | 29731.6 | 52594.9 | 3344280 | 0 | 0 | 3488.22 | 76.38 | 71.72 | 100 | 0 | 0 | 1124.1 | 241.5 | 271.45 | 1121 | 252.8 | 283.4 | 1119.2 | 244.8 | 273.99 | 0 | 0 | 0
2026-04-20 17:57 | 674.4 |  | 671.8 | 674.3 | 691.6 | 691.9 | 691.8 | 803.57 | -32.91 | 804.24 | 1 | 50 | 29743.5 | 52596 | 3344291 | 0 | 0 | 3488.22 | 76.38 | 71.72 | 100 | 0 | 0 | 1121 | 237.9 | 266.71 | 1121.7 | 248.4 | 278.58 | 1117.3 | 240.2 | 268.42 | 0 | 0 | 0
2026-04-20 17:58 | 673.7 |  | 671.5 | 673.2 | 670.1 | 669.7 | 669.6 | 776.44 | -31.09 | 777.06 | 1 | 50 | 29758.9 | 52597.6 | 3344307 | 0 | 0 | 3488.22 | 76.38 | 71.73 | 100 | 0 | 0 | 1123 | 229.4 | 257.57 | 1120.4 | 240.4 | 269.3 | 1117.9 | 232.1 | 259.42 | 0 | 0 | 0
2026-04-20 17:59 | 673 |  | 669.9 | 672.6 | 655.7 | 655.8 | 656.1 | 759.57 | -29.92 | 760.18 | 1 | 50.1 | 29770 | 52598.6 | 3344317 | 0 | 0 | 3488.22 | 76.38 | 71.72 | 100 | 0 | 0 | 1125 | 223.6 | 251.6 | 1122.6 | 234.8 | 263.59 | 1117.7 | 227.4 | 254.12 | 0 | 0 | 0
2026-04-20 18:00 | 673.2 |  | 670.7 | 672.7 | 638.7 | 639.1 | 639.7 | 740.72 | -29.88 | 741.32 | 1 | 50.1 | 29784.7 | 52600.1 | 3344332 | 0 | 0 | 3488.22 | 76.38 | 71.73 | 100 | 0 | 0 | 1123.1 | 218.4 | 245.25 | 1119.4 | 229.7 | 257.09 | 1116.3 | 221.9 | 247.72 | 0 | 0 | 0
2026-04-20 18:01 | 672.5 |  | 670 | 671.2 | 626.9 | 625.5 | 624.4 | 724.46 | -31.94 | 725.06 | 1 | 50.2 | 29795.3 | 52601.3 | 3344344 | 0 | 0 | 3488.22 | 76.38 | 71.73 | 100 | 0 | 0 | 1123.4 | 213.9 | 240.35 | 1121.6 | 224.2 | 251.41 | 1115.6 | 216.9 | 241.94 | 0 | 0 | 0
2026-04-20 18:02 | 672.2 |  | 669.7 | 671.5 | 610.3 | 608.7 | 608.6 | 705.91 | -29.69 | 706.53 | 1 | 50.3 | 29809 | 52602.5 | 3344356 | 0 | 0 | 3488.22 | 76.38 | 71.73 | 100 | 0 | 0 | 1125.1 | 207.7 | 233.65 | 1123.5 | 218 | 244.95 | 1114.6 | 211.8 | 236.08 | 0 | 0 | 0
2026-04-20 18:03 | 672.5 |  | 669.7 | 672.1 | 595.6 | 594.1 | 593.7 | 688.42 | -32.31 | 689.26 | 1 | 50.3 | 29819.1 | 52603.5 | 3344366 | 0 | 0 | 3488.22 | 76.38 | 71.73 | 100 | 0 | 0 | 1122.8 | 203.5 | 228.45 | 1122 | 212.9 | 238.86 | 1115.7 | 206 | 229.84 | 0 | 0 | 0
2026-04-20 18:04 | 672.2 |  | 669.4 | 671.7 | 580.1 | 581.7 | 576 | 669.78 | -30.59 | 670.45 | 1 | 50.3 | 29832.4 | 52604.9 | 3344380 | 0 | 0 | 3488.22 | 76.38 | 71.74 | 100 | 0 | 0 | 1125 | 197.4 | 222.11 | 1122.4 | 207.3 | 232.68 | 1115.3 | 200.7 | 223.85 | 0 | 0 | 0
2026-04-20 18:05 | 672 |  | 668.9 | 671.3 | 569.8 | 569.1 | 568.6 | 658.66 | -28.62 | 659.31 | 1 | 50.3 | 29841.9 | 52605.9 | 3344390 | 0 | 0 | 3488.22 | 76.38 | 71.74 | 100 | 0 | 0 | 1125.4 | 193.9 | 218.19 | 1123 | 203.8 | 228.89 | 1113.7 | 198.1 | 220.82 | 0 | 0 | 0
2026-04-20 18:06 | 671.9 |  | 669.8 | 672.3 | 554.9 | 552.6 | 554.2 | 641.15 | -28.86 | 641.79 | 1 | 50.2 | 29854.7 | 52607.1 | 3344402 | 0 | 0 | 3488.22 | 76.38 | 71.74 | 100 | 0 | 0 | 1124.7 | 189 | 212.55 | 1121.9 | 198.8 | 223.03 | 1116.7 | 192.1 | 214.55 | 0 | 0 | 0
2026-04-20 18:07 | 670.8 |  | 669.1 | 671.9 | 543.5 | 540.5 | 540.7 | 626.01 | -31.26 | 626.73 | 1 | 50.2 | 29863.8 | 52608 | 3344411 | 0 | 0 | 3488.22 | 76.38 | 71.74 | 100 | 0 | 0 | 1123.4 | 184.6 | 207.33 | 1124.9 | 193.8 | 217.96 | 1116.9 | 187.6 | 209.51 | 0 | 0 | 0
2026-04-20 18:08 | 670.3 |  | 668.9 | 671.8 | 525 | 524.4 | 525.3 | 606.52 | -29.42 | 607.24 | 1 | 50.1 | 29875.5 | 52609.2 | 3344423 | 0 | 0 | 3488.22 | 76.38 | 71.75 | 100 | 0 | 0 | 1125.1 | 178.8 | 201.17 | 1122.1 | 188.3 | 211.27 | 1116.7 | 181.1 | 202.25 | 0 | 0 | 0
2026-04-20 18:09 | 671.6 |  | 668.9 | 671.9 | 490.6 | 489.7 | 489.3 | 565.78 | -30.65 | 566.61 | 1 | 50.1 | 29883.8 | 52610.1 | 3344432 | 0 | 0 | 3488.22 | 76.38 | 71.75 | 100 | 0 | 0 | 1121.5 | 166.6 | 186.79 | 1119.2 | 176.7 | 197.74 | 1114.7 | 170.7 | 190.25 | 0 | 0 | 0
2026-04-20 18:10 | 670.2 |  | 669.5 | 671.8 | 496.8 | 495.2 | 494.9 | 572.48 | -30.48 | 573.3 | 1 | 50 | 29895.1 | 52611.1 | 3344442 | 0 | 0 | 3488.22 | 76.38 | 71.75 | 100 | 0 | 0 | 1122.5 | 169 | 189.66 | 1122.3 | 177.8 | 199.57 | 1114.8 | 171.6 | 191.32 | 0 | 0 | 0
2026-04-20 18:11 | 672.5 |  | 667.1 | 671.2 | 485.7 | 486.5 | 486.6 | 561.1 | -30.18 | 561.91 | 1 | 50 | 29903.2 | 52612 | 3344451 | 0 | 0 | 3488.22 | 76.38 | 71.75 | 100 | 0 | 0 | 1124.5 | 164.5 | 185.02 | 1121.4 | 174.8 | 196 | 1117.2 | 168.4 | 188.13 | 0 | 0 | 0
2026-04-20 18:12 | 670.8 |  | 668 | 671.4 | 462.4 | 461.8 | 461.2 | 533.11 | -30.58 | 533.94 | 1 | 50 | 29913.9 | 52613 | 3344461 | 0 | 0 | 3488.22 | 76.38 | 71.76 | 100 | 0 | 0 | 1122.3 | 157.3 | 176.51 | 1124.5 | 165 | 185.56 | 1117.6 | 158.6 | 177.24 | 0 | 0 | 0
2026-04-20 18:13 | 671.7 |  | 668.7 | 670.5 | 435.5 | 432.7 | 429.3 | 499.25 | -30.74 | 500.2 | 1 | 49.9 | 29921.3 | 52613.8 | 3344469 | 0 | 0 | 3488.22 | 76.38 | 71.76 | 100 | 0 | 0 | 1123.2 | 147.7 | 165.88 | 1123.5 | 154.9 | 174.06 | 1117.4 | 148.9 | 166.36 | 0 | 0 | 0
2026-04-20 18:14 | 670.2 |  | 667.2 | 668.3 | 409.1 | 407.1 | 408.7 | 469.6 | -30.14 | 470.55 | 1 | 50 | 29930.7 | 52614.7 | 3344478 | 0 | 0 | 3488.22 | 76.38 | 71.76 | 100 | 0 | 0 | 1120.8 | 139.3 | 156 | 1119.5 | 146.4 | 163.91 | 1112.7 | 140 | 155.77 | 0 | 0 | 0
2026-04-20 18:15 | 670.9 |  | 669 | 672.1 | 370 | 369.2 | 366.4 | 423.96 | -31.05 | 425.01 | 1 | 50 | 29937.1 | 52615.3 | 3344484 | 0 | 0 | 3488.22 | 76.37 | 71.76 | 100 | 0 | 0 | 1120 | 125.5 | 140.54 | 1117.5 | 132.6 | 148.2 | 1112.6 | 126.7 | 140.98 | 0 | 0 | 0
2026-04-20 18:16 | 671.3 |  | 669.5 | 673 | 361.1 | 356.1 | 354.7 | 411.61 | -31.53 | 412.82 | 1 | 50 | 29945.2 | 52616.2 | 3344493 | 0 | 0 | 3488.22 | 76.38 | 71.77 | 100 | 0 | 0 | 1114.6 | 122.6 | 136.64 | 1115 | 129.1 | 143.89 | 1107 | 123.4 | 136.63 | 0 | 0 | 0
2026-04-20 18:17 | 670.1 |  | 668.6 | 672.1 | 330.1 | 330.1 | 329.9 | 379.4 | -30.68 | 380.66 | 1 | 50 | 29952.8 | 52616.9 | 3344500 | 0 | 0 | 3488.22 | 76.38 | 71.77 | 100 | 0 | 0 | 1115.2 | 115.5 | 128.84 | 1114 | 121.7 | 135.59 | 1105.7 | 116.8 | 129.13 | 0 | 0 | 0
2026-04-20 18:18 | 677.7 |  | 674.7 | 676.1 | 312.2 | 311.3 | 307.3 | 357.88 | -34.31 | 359.65 | 1 | 50 | 29958.2 | 52617.5 | 3344506 | 0 | 0 | 3488.22 | 76.37 | 71.77 | 100 | 0 | 0 | 1112.6 | 106.8 | 118.79 | 1109.2 | 112.7 | 125.06 | 1104.2 | 107.5 | 118.67 | 0 | 0 | 0
2026-04-20 18:19 | 677.6 |  | 673.9 | 675.6 | 278.4 | 273 | 273.9 | 316.67 | -34.26 | 318.47 | 1 | 50 | 29963.2 | 52618 | 3344511 | 0 | 0 | 3488.22 | 76.37 | 71.77 | 100 | 0 | 0 | 1112.7 | 94.9 | 105.64 | 1109.4 | 99.5 | 110.36 | 1102.2 | 94.6 | 104.29 | 0 | 0 | 0
2026-04-20 18:20 | 676.7 |  | 673.3 | 674.8 | 189.9 | 189.6 | 188.1 | 214.75 | -32.49 | 217.05 | 0.99 | 50 | 29968 | 52618.4 | 3344515 | 0 | 0 | 3488.22 | 76.37 | 71.77 | 100 | 0 | 0 | 1089 | 66.1 | 71.96 | 1088.7 | 68.9 | 75.04 | 1082.4 | 66.5 | 71.96 | 0 | 0 | 0
2026-04-20 18:21 | 674.8 |  | 672.8 | 676.6 | 157.6 | 158.1 | 156.5 | 176.01 | -30.53 | 178.58 | 0.98 | 49.9 | 29971.8 | 52618.8 | 3344519 | 0 | 0 | 3488.22 | 76.37 | 71.78 | 100 | 0 | 0 | 1072.1 | 57.3 | 61.39 | 1074.4 | 59.3 | 63.69 | 1067.7 | 56.9 | 60.72 | 0 | 0 | 0
2026-04-20 18:22 | 675.2 |  | 672.3 | 676.4 | 143.4 | 141.1 | 139.2 | 156.49 | -31.16 | 159.56 | 0.98 | 49.9 | 29974.2 | 52619.1 | 3344522 | 0 | 0 | 3488.22 | 76.37 | 71.78 | 100 | 0 | 0 | 1071 | 50.1 | 53.6 | 1073.1 | 51.6 | 55.34 | 1062.2 | 50 | 53.14 | 0 | 0 | 0
2026-04-20 18:23 | 677 |  | 673.3 | 675.4 | 133.3 | 132.6 | 131.4 | 146.25 | -31.33 | 149.57 | 0.98 | 50 | 29976.5 | 52619.3 | 3344524 | 0 | 0 | 3488.22 | 76.37 | 71.78 | 100 | 0 | 0 | 1062.2 | 47.2 | 50.15 | 1065 | 48.6 | 51.78 | 1056.7 | 46.9 | 49.54 | 0 | 0 | 0
2026-04-20 18:24 | 676 |  | 671.1 | 675.5 | 129.2 | 128 | 128.5 | 139.24 | -31.61 | 142.83 | 0.98 | 50 | 29979.2 | 52619.6 | 3344527 | 0 | 0 | 3488.22 | 76.37 | 71.78 | 100 | 0 | 0 | 1058.5 | 45.1 | 47.75 | 1062.5 | 46.6 | 49.52 | 1053 | 44.8 | 47.21 | 0 | 0 | 0
2026-04-20 18:25 | 670 |  | 665.3 | 669.6 | 124.5 | 124.2 | 123.2 | 133.78 | -29.6 | 136.97 | 0.98 | 49.9 | 29981.2 | 52619.7 | 3344528 | 0 | 0 | 3488.22 | 76.37 | 71.78 | 100 | 0 | 0 | 1056.1 | 43.4 | 45.83 | 1062.4 | 44.9 | 47.58 | 1054.7 | 42.9 | 45.3 | 0 | 0 | 0
2026-04-20 18:26 | 670.7 |  | 667.2 | 668.9 | 117.2 | 116.5 | 110.3 | 122.48 | -28.56 | 125.76 | 0.98 | 50 | 29983.7 | 52620 | 3344531 | 0 | 0 | 3488.22 | 76.37 | 71.79 | 100 | 0 | 0 | 1055 | 39.7 | 41.85 | 1062 | 40.7 | 43.28 | 1049.2 | 39.7 | 41.69 | 0 | 0 | 0
2026-04-20 18:27 | 670.4 |  | 666.3 | 670.8 | 108.5 | 108.9 | 104.8 | 113.87 | -29.9 | 117.79 | 0.97 | 50 | 29985.4 | 52620.2 | 3344533 | 0 | 0 | 3488.22 | 76.37 | 71.79 | 100 | 0 | 0 | 1052.1 | 37.2 | 39.14 | 1059.5 | 37.8 | 40.08 | 1047.3 | 37 | 38.79 | 0 | 0 | 0
2026-04-20 18:28 | 670.8 |  | 666 | 670.2 | 103.1 | 101.9 | 97.1 | 105.27 | -28.86 | 109.26 | 0.97 | 50 | 29987.5 | 52620.5 | 3344536 | 0 | 0 | 3488.22 | 76.37 | 71.79 | 100 | 0 | 0 | 1047 | 34.6 | 36.2 | 1054.6 | 35.2 | 37.11 | 1042.7 | 34.3 | 35.77 | 0 | 0 | 0
2026-04-20 18:29 | 672 |  | 670 | 673.4 | 99.9 | 98 | 99.3 | 102.24 | -28.65 | 106.16 | 0.96 | 50 | 29989 | 52620.5 | 3344536 | 0 | 0 | 3488.22 | 76.36 | 71.8 | 100 | 0 | 0 | 1038.9 | 34 | 35.3 | 1049.1 | 34.6 | 36.3 | 1042.5 | 33.4 | 34.79 | 0 | 0 | 0
2026-04-20 18:30 | 670.9 |  | 670 | 673.6 | 95.8 | 95 | 94.7 | 97.78 | -28.77 | 101.93 | 0.96 | 50 | 29991 | 52620.8 | 3344539 | 0 | 0 | 3488.22 | 76.36 | 71.8 | 100 | 0 | 0 | 1036.5 | 32.6 | 33.83 | 1045.5 | 33.2 | 34.66 | 1042.9 | 31.5 | 32.86 | 0 | 0 | 0
2026-04-20 18:31 | 673.4 |  | 670.1 | 671.8 | 93.7 | 92.1 | 91.1 | 94.43 | -29.69 | 99.14 | 0.95 | 50 | 29992.8 | 52620.9 | 3344540 | 0 | 0 | 3488.22 | 76.36 | 71.8 | 100 | 0 | 0 | 1033.5 | 31.7 | 32.79 | 1045.1 | 32.3 | 33.76 | 1040.2 | 30.7 | 31.96 | 0 | 0 | 0
2026-04-20 18:32 | 668.9 |  | 665.5 | 669.9 | 90.2 | 89.8 | 88.1 | 90.54 | -25.37 | 94.19 | 0.96 | 50 | 29994.1 | 52621.1 | 3344542 | 0 | 0 | 3488.22 | 76.36 | 71.81 | 100 | 0 | 0 | 1033.1 | 30.5 | 31.53 | 1042.9 | 30.9 | 32.25 | 1040.8 | 29.6 | 30.79 | 0 | 0 | 0
2026-04-20 18:33 | 670 |  | 666.9 | 670 | 89.3 | 88.3 | 86.2 | 88.83 | -28.22 | 93.27 | 0.95 | 50.1 | 29995.5 | 52621.1 | 3344542 | 0 | 0 | 3488.22 | 76.36 | 71.81 | 100 | 0 | 0 | 1031.6 | 29.8 | 30.76 | 1041.5 | 30.3 | 31.6 | 1039.6 | 28.9 | 30.08 | 0 | 0 | 0
2026-04-20 18:34 | 671 |  | 667.4 | 672 | 87.6 | 87.1 | 83.2 | 86.61 | -26.89 | 90.69 | 0.95 | 50 | 29997.2 | 52621.4 | 3344545 | 0 | 0 | 3488.22 | 76.36 | 71.81 | 100 | 0 | 0 | 1031.1 | 29.2 | 30.08 | 1043 | 29.5 | 30.74 | 1039.8 | 28.2 | 29.29 | 0 | 0 | 0
2026-04-20 18:35 | 671.4 |  | 667.3 | 671.3 | 89.9 | 82.8 | 82.5 | 85.29 | -27.99 | 89.97 | 0.95 | 50 | 29998.8 | 52621.5 | 3344546 | 0 | 0 | 3488.22 | 76.36 | 71.81 | 100 | 0 | 0 | 1023.1 | 29.2 | 29.85 | 1039.7 | 29.1 | 30.27 | 1042.1 | 27.5 | 28.63 | 0 | 0 | 0
2026-04-20 18:36 | 670.9 |  | 668.1 | 670.5 | 85.9 | 87.7 | 81.6 | 84.35 | -27.86 | 88.99 | 0.95 | 50 | 30000 | 52621.7 | 3344548 | 0 | 0 | 3488.22 | 76.36 | 71.82 | 100 | 0 | 0 | 1023.7 | 28.9 | 29.55 | 1040.8 | 28.5 | 29.69 | 1038.7 | 27.2 | 28.28 | 0 | 0 | 0
2026-04-20 18:37 | 671 |  | 666.9 | 671.1 | 84.2 | 85.5 | 81.4 | 83.5 | -29.25 | 88.59 | 0.95 | 49.9 | 30001.7 | 52621.7 | 3344548 | 0 | 0 | 3488.22 | 76.36 | 71.82 | 100 | 0 | 0 | 1021.9 | 28.6 | 29.2 | 1039.4 | 28.6 | 29.68 | 1039.8 | 27 | 28.04 | 0 | 0 | 0
2026-04-20 18:38 | 670.7 |  | 667.1 | 670.3 | 84.9 | 85.9 | 81.2 | 83.13 | -27.32 | 87.51 | 0.95 | 50 | 30002.9 | 52622 | 3344551 | 0 | 0 | 3488.22 | 76.36 | 71.82 | 100 | 0 | 0 | 1027.3 | 28.2 | 28.93 | 1039 | 28.4 | 29.51 | 1040 | 26.9 | 27.99 | 0 | 0 | 0
2026-04-20 18:39 | 670.4 |  | 667.7 | 670.6 | 85.1 | 82.6 | 82.8 | 82.89 | -27.33 | 87.28 | 0.95 | 50 | 30004.5 | 52622 | 3344551 | 0 | 0 | 3488.22 | 76.36 | 71.83 | 100 | 0 | 0 | 1021.6 | 28.5 | 29.16 | 1039.3 | 28.3 | 29.44 | 1041.2 | 26.6 | 27.75 | 0 | 0 | 0
2026-04-20 18:40 | 671.3 |  | 667.5 | 671.1 | 85.4 | 83.1 | 83.6 | 82.78 | -27.73 | 87.37 | 0.95 | 50 | 30005.7 | 52622.3 | 3344554 | 0 | 0 | 3488.22 | 76.36 | 71.83 | 100 | 0 | 0 | 1017.1 | 28.7 | 29.21 | 1040.4 | 28.2 | 29.3 | 1040.5 | 26.7 | 27.75 | 0 | 0 | 0
2026-04-20 18:41 | 670.9 |  | 668.2 | 670.3 | 86.6 | 84.5 | 81.8 | 82.51 | -27.83 | 87.02 | 0.94 | 50 | 30007.3 | 52622.3 | 3344554 | 0 | 0 | 3488.22 | 76.36 | 71.83 | 100 | 0 | 0 | 1021.6 | 28.2 | 28.81 | 1040.5 | 28.2 | 29.3 | 1042.1 | 26.6 | 27.67 | 0 | 0 | 0
2026-04-20 18:42 | 671.4 |  | 668.4 | 672.6 | 83.2 | 83.6 | 86.3 | 82.54 | -28.19 | 86.83 | 0.96 | 50 | 30008.5 | 52622.6 | 3344557 | 0 | 0 | 3488.22 | 76.36 | 71.84 | 100 | 0 | 0 | 1025.1 | 28 | 28.73 | 1037.9 | 28.1 | 29.21 | 1041.7 | 26.4 | 27.53 | 0 | 0 | 0
2026-04-20 18:43 | 671.9 |  | 668.5 | 671.8 | 83.4 | 83.7 | 83.3 | 81.71 | -27.41 | 86.19 | 0.94 | 50 | 30010.1 | 52622.6 | 3344557 | 0 | 0 | 3488.22 | 76.36 | 71.84 | 100 | 0 | 0 | 1020.5 | 28.2 | 28.78 | 1041.4 | 27.7 | 28.88 | 1040.6 | 26.5 | 27.62 | 0 | 0 | 0
2026-04-20 18:44 | 672 |  | 668.4 | 670.9 | 83 | 82.5 | 81.8 | 81.63 | -28.52 | 86.33 | 0.95 | 50 | 30011.3 | 52622.9 | 3344560 | 0 | 0 | 3488.22 | 76.36 | 71.85 | 100 | 0 | 0 | 1018.6 | 28.1 | 28.64 | 1040.4 | 27.6 | 28.67 | 1041.2 | 26.1 | 27.19 | 0 | 0 | 0
2026-04-20 18:45 | 672 |  | 668.8 | 673.2 | 84.5 | 83.1 | 81.6 | 80.87 | -27.92 | 85.39 | 0.95 | 50 | 30012.9 | 52622.9 | 3344560 | 0 | 0 | 3488.22 | 76.36 | 71.85 | 100 | 0 | 0 | 1014.6 | 27.9 | 28.33 | 1034.4 | 27.7 | 28.69 | 1041.2 | 25.8 | 26.88 | 0 | 0 | 0
2026-04-20 18:46 | 671.6 |  | 668.9 | 672.3 | 82.4 | 81.3 | 79.3 | 79.27 | -27.63 | 84.01 | 0.94 | 50 | 30014.1 | 52623 | 3344561 | 0 | 0 | 3488.22 | 76.36 | 71.85 | 100 | 0 | 0 | 1016 | 27.6 | 28.08 | 1039.7 | 26.9 | 27.95 | 1039.2 | 25.6 | 26.65 | 0 | 0 | 0
2026-04-20 18:47 | 669.3 |  | 665.8 | 667.8 | 80.7 | 80.1 | 78.5 | 77.84 | -26.89 | 82.49 | 0.94 | 50.1 | 30015.6 | 52623.2 | 3344563 | 0 | 0 | 3488.22 | 76.36 | 71.86 | 100 | 0 | 0 | 1014 | 27.1 | 27.5 | 1036 | 26.8 | 27.77 | 1040.2 | 25.2 | 26.21 | 0 | 0 | 0
2026-04-20 18:48 | 669.2 |  | 666.7 | 668.2 | 79.8 | 78.9 | 77.3 | 76.56 | -28.28 | 81.62 | 0.94 | 50 | 30016.7 | 52623.3 | 3344564 | 0 | 0 | 3488.22 | 76.36 | 71.86 | 100 | 0 | 0 | 1021.6 | 26.3 | 26.9 | 1039 | 26 | 27.01 | 1038.9 | 24.6 | 25.56 | 0 | 0 | 0
2026-04-20 18:49 | 673.2 |  | 668.1 | 672.1 | 79.7 | 78.8 | 77 | 74.42 | -28.49 | 79.54 | 0.94 | 50 | 30018.2 | 52623.5 | 3344566 | 0 | 0 | 3488.22 | 76.36 | 71.86 | 100 | 0 | 0 | 1020.5 | 25.7 | 26.2 | 1039 | 25.3 | 26.25 | 1039.2 | 24 | 24.94 | 0 | 0 | 0
2026-04-20 18:50 | 671.6 |  | 668.8 | 673.1 | 77.7 | 76.6 | 78.9 | 72.96 | -28.84 | 78.28 | 0.93 | 50 | 30019.2 | 52623.5 | 3344566 | 0 | 0 | 3488.22 | 76.36 | 71.87 | 100 | 0 | 0 | 1014.5 | 25.4 | 25.8 | 1035.9 | 24.8 | 25.71 | 1038.5 | 23.2 | 24.15 | 0 | 0 | 0
2026-04-20 18:51 | 669.4 |  | 666.4 | 668.7 | 75.1 | 76.1 | 73 | 69.52 | -27.87 | 74.9 | 0.93 | 50 | 30020.6 | 52623.8 | 3344569 | 0 | 0 | 3488.22 | 76.36 | 71.87 | 100 | 0 | 0 | 1012.9 | 24.3 | 24.63 | 1037.9 | 23.4 | 24.28 | 1036.7 | 22.4 | 23.2 | 0 | 0 | 0
2026-04-20 18:52 | 668.9 |  | 665.4 | 669.5 | 74.7 | 70.2 | 71.8 | 66.8 | -26.52 | 71.87 | 0.93 | 50 | 30021.6 | 52623.8 | 3344569 | 0 | 0 | 3488.22 | 76.35 | 71.87 | 100 | 0 | 0 | 1010.6 | 23.6 | 23.9 | 1038.2 | 22.5 | 23.32 | 1038.1 | 21.4 | 22.21 | 0 | 0 | 0
2026-04-20 18:53 | 673 |  | 668.3 | 671.7 | 72.1 | 71.2 | 69.7 | 64.28 | -28.41 | 70.21 | 0.92 | 50 | 30022.8 | 52623.9 | 3344570 | 0 | 0 | 3488.22 | 76.35 | 71.88 | 100 | 0 | 0 | 1008 | 22.7 | 22.92 | 1032.5 | 21.7 | 22.42 | 1036.4 | 20.3 | 21.03 | 0 | 0 | 0
2026-04-20 18:54 | 672.6 |  | 669.8 | 671.8 | 70.4 | 70.1 | 68 | 61.6 | -28.51 | 67.82 | 0.91 | 50 | 30023.7 | 52624.1 | 3344572 | 0 | 0 | 3488.22 | 76.35 | 71.88 | 100 | 0 | 0 | 1011.5 | 21.7 | 21.93 | 1031.8 | 20.9 | 21.58 | 1034.2 | 19.7 | 20.4 | 0 | 0 | 0
2026-04-20 18:55 | 673 |  | 667.9 | 672.1 | 65.1 | 67.3 | 61.6 | 57.97 | -27.82 | 64.18 | 0.9 | 50 | 30024.9 | 52624.1 | 3344572 | 0 | 0 | 3488.22 | 76.35 | 71.89 | 100 | 0 | 0 | 1009.3 | 20.5 | 20.71 | 1026.4 | 20 | 20.49 | 1033.7 | 18.3 | 18.87 | 0 | 0 | 0
2026-04-20 18:56 | 672 |  | 667.7 | 671.2 | 66.3 | 65 | 61.6 | 55.22 | -27.73 | 62 | 0.89 | 49.9 | 30025.7 | 52624.2 | 3344573 | 0 | 0 | 3488.22 | 76.35 | 71.89 | 100 | 0 | 0 | 1009 | 19.7 | 19.9 | 1024.8 | 19.1 | 19.57 | 1036.5 | 17 | 17.58 | 0 | 0 | 0
2026-04-20 18:57 | 668.1 |  | 663.8 | 668 | 63.8 | 61.2 | 61.8 | 51.04 | -25.68 | 57.27 | 0.89 | 49.9 | 30026.7 | 52624.3 | 3344574 | 0 | 0 | 3488.22 | 76.35 | 71.89 | 100 | 0 | 0 | 1005.7 | 18.3 | 18.4 | 1025.9 | 17.8 | 18.23 | 1032.7 | 16 | 16.5 | 0 | 0 | 0
2026-04-20 18:58 | 667.7 |  | 664.7 | 666.8 | 64.5 | 64.8 | 59 | 52.51 | -26 | 58.6 | 0.89 | 49.9 | 30027.5 | 52624.4 | 3344575 | 0 | 0 | 3488.22 | 76.35 | 71.9 | 100 | 0 | 0 | 1007.3 | 18.6 | 18.72 | 1023 | 18.4 | 18.85 | 1035.2 | 16.2 | 16.81 | 0 | 0 | 0
2026-04-20 18:59 | 669.8 |  | 664.5 | 668.2 | 65.5 | 63.8 | 65.2 | 56.38 | -27.02 | 62.57 | 0.9 | 50 | 30028.5 | 52624.5 | 3344576 | 0 | 0 | 3488.22 | 76.35 | 71.9 | 100 | 0 | 0 | 1013.7 | 19.8 | 20.11 | 1037.4 | 19.3 | 20.05 | 1037.7 | 17.9 | 18.57 | 0 | 0 | 0
2026-04-20 19:00 | 669.8 |  | 666.7 | 670.3 | 64.3 | 64.4 | 62.4 | 54.99 | -28.56 | 61.63 | 0.9 | 50 | 30029.4 | 52624.6 | 3344577 | 0 | 0 | 3488.22 | 76.35 | 71.9 | 100 | 0 | 0 | 1015.6 | 19.4 | 19.67 | 1034.8 | 18.9 | 19.53 | 1036.1 | 17.3 | 17.9 | 0 | 0 | 0
2026-04-20 19:01 | 669.1 |  | 664.9 | 669.7 | 59.6 | 59.6 | 58.2 | 47.14 | -26.98 | 54.67 | 0.86 | 50.1 | 30030.3 | 52624.7 | 3344578 | 0 | 0 | 3488.22 | 76.35 | 71.91 | 100 | 0 | 0 | 1008.6 | 17 | 17.12 | 1028.1 | 16.2 | 16.65 | 1033.4 | 14.6 | 15.09 | 0 | 0 | 0
2026-04-20 19:02 | 668.8 |  | 666.3 | 670.5 | 54.5 | 54.9 | 53.2 | 39.21 | -27.45 | 47.28 | 0.83 | 50 | 30031 | 52624.7 | 3344578 | 0 | 0 | 3488.22 | 76.35 | 71.91 | 100 | 0 | 0 | 1006.1 | 14.4 | 14.45 | 1028.9 | 13.4 | 13.78 | 1033.7 | 11.8 | 12.17 | 0 | 0 | 0
2026-04-20 19:03 | 673.2 |  | 668.5 | 671.7 | 50 | 50.9 | 50.3 | 31.2 | -27.54 | 41.42 | 0.75 | 50 | 30031.7 | 52624.9 | 3344580 | 0 | 0 | 3488.22 | 76.35 | 71.92 | 100 | 0 | 0 | 1002.5 | 12 | 12.02 | 1020.5 | 10.9 | 11.12 | 1029.7 | 9 | 9.26 | 0 | 0 | 0
2026-04-20 19:04 | 670.4 |  | 665.9 | 668.3 | 48.1 | 48.5 | 46.8 | 26.4 | -26.85 | 37.15 | 0.71 | 50 | 30032.1 | 52624.9 | 3344580 | 0 | 0 | 3488.22 | 76.35 | 71.92 | 100 | 0 | 0 | 999.6 | 10.2 | 10.15 | 1015 | 9.3 | 9.39 | 1029.9 | 7.3 | 7.51 | 0 | 0 | 0
2026-04-20 19:05 | 667.7 |  | 666.4 | 670.5 | 47.1 | 48 | 47.7 | 23.12 | -25.58 | 34.75 | 0.65 | 50 | 30032.6 | 52624.9 | 3344580 | 0 | 0 | 3488.22 | 76.35 | 71.92 | 100 | 0 | 0 | 996.7 | 9.2 | 9.13 | 1016.9 | 8 | 8.16 | 1026.7 | 6.2 | 6.33 | 0 | 0 | 0
2026-04-20 19:06 | 669.2 |  | 665 | 668.1 | 45.5 | 44.8 | 44.7 | 19.55 | -26.51 | 32.45 | 0.61 | 49.9 | 30032.9 | 52624.9 | 3344580 | 0 | 0 | 3488.22 | 76.35 | 71.93 | 100 | 0 | 0 | 996.6 | 8 | 7.97 | 1010.8 | 7.4 | 7.47 | 1027.7 | 5 | 5.14 | 0 | 0 | 0
2026-04-20 19:07 | 667.6 |  | 663.7 | 668.3 | 41.5 | 43.5 | 40 | 13.76 | -25.98 | 29.51 | 0.47 | 50 | 30033.2 | 52624.9 | 3344580 | 0 | 0 | 3488.22 | 76.35 | 71.93 | 100 | 0 | 0 | 996.6 | 6.1 | 6.11 | 1009.9 | 5.4 | 5.48 | 1028.2 | 3 | 3.04 | 0 | 0 | 0
2026-04-20 19:08 | 670 |  | 665.9 | 669 | 44.3 | 45.4 | 44.3 | 10.26 | -27.1 | 27.91 | 0.37 | 49.9 | 30033.4 | 52624.9 | 3344580 | 0 | 0 | 3488.22 | 76.35 | 71.93 | 100 | 0 | 0 | 995.6 | 4.8 | 4.82 | 1007.4 | 3.9 | 3.97 | 1025.9 | 1.9 | 1.9 | 0 | 0 | 0
2026-04-20 19:09 | 671.1 |  | 668.5 | 672.8 | 46.8 | 47.4 | 47.3 | 5.27 | -27.8 | 29.11 | 0.18 | 49.9 | 30033.5 | 52624.9 | 3344580 | 0 | 0 | 3488.22 | 76.35 | 71.94 | 100 | 0 | 0 | 992.8 | 3.2 | 3.22 | 1009 | 2.3 | 2.32 | 1028.1 | 0 | 0 | 0 | 0 | 0
2026-04-20 19:10 | 667.8 |  | 665 | 669 | 44.9 | 44.3 | 47.1 | 3.91 | -26.36 | 26.84 | 0.15 | 49.9 | 30033.6 | 52624.9 | 3344580 | 0 | 0 | 3488.22 | 76.35 | 71.94 | 100 | 0 | 0 | 991.6 | 2.4 | 2.35 | 1003.5 | 1.5 | 1.49 | 1026.2 | 0 | 0 | 0 | 0 | 0
2026-04-20 19:11 | 669 |  | 665.8 | 669.9 | 45.3 | 44.8 | 44.6 | 1.81 | -27.02 | 27.02 | 0.06 | 49.9 | 30033.6 | 52624.9 | 3344580 | 0 | 0 | 3488.22 | 76.35 | 71.95 | 100 | 0 | 0 | 986.4 | 1.5 | 1.47 | 1001.4 | 0.5 | 0.52 | 1023.9 | 0 | 0 | 0 | 0 | 0
2026-04-20 19:12 | 668.6 |  | 664.1 | 668 | 45.1 | 45.8 | 44.4 | 0.61 | -26.15 | 26.16 | 0.03 | 49.9 | 30033.7 | 52624.9 | 3344580 | 0 | 0 | 3488.22 | 76.35 | 71.95 | 100 | 0 | 0 | 981.3 | 0.6 | 0.63 | 996 | 0 | 0 | 1023.7 | 0 | 0 | 0 | 0 | 0
2026-04-20 19:13 | 668.3 |  | 665 | 668.7 | 48 | 48 | 45.7 | 1.85 | -25.25 | 25.43 | 0.08 | 49.9 | 30033.7 | 52624.9 | 3344580 | 0 | 0 | 3488.22 | 76.35 | 71.96 | 100 | 0 | 0 | 950.5 | 1 | 0.92 | 949.9 | 1.1 | 1.04 | 971.2 | 0 | 0 | 0 | 0 | 0
2026-04-20 19:14 | 668.8 |  | 664.4 | 668.2 | 46.7 | 46.8 | 45.8 | 0 | -25.91 | 26.05 | 0 | 49.9 | 30033.7 | 52624.9 | 3344580 | 0 | 0 | 3488.22 | 76.35 | 71.97 | 100 | 0 | 0 | 949.8 | 0 | 0 | 950.9 | 0 | 0 | 949.8 | 0 | 0 | 0 | 0 | 0
2026-04-20 19:15 | 668.8 |  | 665.3 | 668.4 | 45.7 | 44.5 | 43.5 | 0 | -25.29 | 25.49 | 0 | 49.9 | 30033.7 | 52624.9 | 3344580 | 0 | 0 | 3488.22 | 76.35 | 71.98 | 100 | 0 | 0 | 950.2 | 0 | 0 | 951.9 | 0 | 0 | 949.4 | 0 | 0 | 0 | 0 | 0
2026-04-20 19:16 | 668.9 |  | 665.2 | 667.8 | 46.6 | 44 | 46.6 | 0 | -23.7 | 24.51 | 0 | 49.9 | 30033.7 | 52624.9 | 3344580 | 0 | 0 | 3488.22 | 76.35 | 71.98 | 100 | 0 | 0 | 950.3 | 0 | 0 | 950.9 | 0 | 0 | 950.2 | 0 | 0 | 0 | 0 | 0
2026-04-20 19:17 | 668.6 |  | 663.8 | 668.1 | 47.4 | 45.2 | 46.9 | 0 | -26.06 | 25.52 | 0 | 49.9 | 30033.7 | 52624.9 | 3344580 | 0 | 0 | 3488.22 | 76.35 | 71.98 | 100 | 0 | 0 | 950.3 | 0 | 0 | 950.8 | 0 | 0 | 949.2 | 0 | 0 | 0 | 0 | 0
2026-04-20 19:18 | 668.5 |  | 664.8 | 667.4 | 49 | 47.6 | 48.9 | 0 | -25.11 | 24.92 | 0 | 49.9 | 30033.7 | 52624.9 | 3344580 | 0 | 0 | 3488.22 | 76.35 | 71.98 | 100 | 0 | 0 | 950.1 | 0 | 0 | 950.7 | 0 | 0 | 949.2 | 0 | 0 | 0 | 0 | 0
2026-04-20 19:19 | 668.4 |  | 663.7 | 668.4 | 48.3 | 49.1 | 47.3 | 0 | -26.64 | 26.42 | 0 | 49.9 | 30033.7 | 52624.9 | 3344580 | 0 | 0 | 3488.22 | 76.35 | 71.98 | 100 | 0 | 0 | 950.3 | 0 | 0 | 950.2 | 0 | 0 | 949.6 | 0 | 0 | 0 | 0 | 0
2026-04-20 19:20 | 667.7 |  | 664.3 | 668.9 | 48.7 | 49.1 | 46.8 | 0 | -26.05 | 25.17 | 0 | 49.9 | 30033.7 | 52624.9 | 3344580 | 0 | 0 | 3488.22 | 76.35 | 71.98 | 100 | 0 | 0 | 951.1 | 0 | 0 | 950.5 | 0 | 0 | 948.8 | 0 | 0 | 0 | 0 | 0
2026-04-20 19:21 | 668.3 |  | 665 | 667.9 | 48.6 | 48.4 | 48.6 | 0 | -25.37 | 25.5 | 0 | 49.9 | 30033.7 | 52624.9 | 3344580 | 0 | 0 | 3488.22 | 76.35 | 71.98 | 100 | 0 | 0 | 949.8 | 0 | 0 | 950.1 | 0 | 0 | 950 | 0 | 0 | 0 | 0 | 0
2026-04-20 19:22 | 667.2 |  | 664.6 | 668.9 | 48.4 | 48.3 | 48.2 | 0 | -26.03 | 25.55 | 0 | 49.9 | 30033.7 | 52624.9 | 3344580 | 0 | 0 | 3488.22 | 76.35 | 71.98 | 100 | 0 | 0 | 951.1 | 0 | 0 | 950.3 | 0 | 0 | 948.7 | 0 | 0 | 0 | 0 | 0
2026-04-20 19:23 | 668.3 |  | 663.5 | 668 | 46.9 | 47.2 | 46.1 | 0 | -24.87 | 25.06 | 0 | 49.9 | 30033.7 | 52624.9 | 3344580 | 0 | 0 | 3488.22 | 76.35 | 71.98 | 100 | 0 | 0 | 950.1 | 0 | 0 | 950.2 | 0 | 0 | 949.5 | 0 | 0 | 0 | 0 | 0
2026-04-20 19:24 | 668.2 |  | 663.9 | 667.6 | 47.3 | 44.7 | 47.6 | 0 | -25.67 | 25.67 | 0 | 49.9 | 30033.7 | 52624.9 | 3344580 | 0 | 0 | 3488.22 | 76.35 | 71.98 | 100 | 0 | 0 | 949.1 | 0 | 0 | 950.5 | 0 | 0 | 948.8 | 0 | 0 | 0 | 0 | 0
2026-04-20 19:25 | 668.5 |  | 664.7 | 667.3 | 48.5 | 46.4 | 50.1 | 0 | -25.02 | 25.62 | 0 | 49.9 | 30033.7 | 52624.9 | 3344580 | 0 | 0 | 3488.22 | 76.35 | 71.98 | 100 | 0 | 0 | 949.6 | 0 | 0 | 950.3 | 0 | 0 | 949.1 | 0 | 0 | 0 | 0 | 0
2026-04-20 19:26 | 667.9 |  | 663.8 | 668.9 | 48.1 | 49.2 | 47.9 | 0 | -25.62 | 25.62 | 0 | 49.9 | 30033.7 | 52624.9 | 3344580 | 0 | 0 | 3488.22 | 76.35 | 71.98 | 100 | 0 | 0 | 951.2 | 0 | 0 | 950.6 | 0 | 0 | 949.1 | 0 | 0 | 0 | 0 | 0
2026-04-20 19:27 | 668 |  | 664 | 666.9 | 48.4 | 48.7 | 47.5 | 0 | -26.01 | 25.51 | 0 | 49.9 | 30033.7 | 52624.9 | 3344580 | 0 | 0 | 3488.22 | 76.35 | 71.98 | 100 | 0 | 0 | 949 | 0 | 0 | 950.6 | 0 | 0 | 948.7 | 0 | 0 | 0 | 0 | 0
2026-04-20 19:28 | 668.2 |  | 663.8 | 667.6 | 48.5 | 46.5 | 49.4 | 0 | -24.45 | 24.88 | 0 | 49.9 | 30033.7 | 52624.9 | 3344580 | 0 | 0 | 3488.22 | 76.35 | 71.98 | 100 | 0 | 0 | 949.3 | 0 | 0 | 951.2 | 0 | 0 | 948.5 | 0 | 0 | 0 | 0 | 0
2026-04-20 19:29 | 668.1 |  | 663.5 | 667.6 | 48.7 | 47.3 | 47.7 | 0 | -25.44 | 25.22 | 0 | 49.9 | 30033.7 | 52624.9 | 3344580 | 0 | 0 | 3488.22 | 76.35 | 71.98 | 100 | 0 | 0 | 949.4 | 0 | 0 | 949.9 | 0 | 0 | 948.8 | 0 | 0 | 0 | 0 | 0
2026-04-20 19:30 | 667.8 |  | 664.5 | 667.7 | 47 | 50 | 46.1 | 0 | -27.45 | 26.19 | 0 | 50 | 30033.7 | 52624.9 | 3344580 | 0 | 0 | 3488.22 | 76.35 | 71.98 | 100 | 0 | 0 | 949.5 | 0 | 0 | 950.2 | 0 | 0 | 948.8 | 0 | 0 | 0 | 0 | 0
2026-04-20 19:31 | 667 |  | 664.4 | 668.5 | 46.1 | 46.6 | 47.6 | 0 | -25.4 | 25.4 | 0 | 49.9 | 30033.7 | 52624.9 | 3344580 | 0 | 0 | 3488.22 | 76.35 | 71.98 | 100 | 0 | 0 | 950.4 | 0 | 0 | 951 | 0 | 0 | 948.4 | 0 | 0 | 0 | 0 | 0
2026-04-20 19:32 | 667.1 |  | 664.1 | 668.6 | 50 | 47.1 | 50.4 | 0 | -26.38 | 27.62 | 0 | 49.9 | 30033.7 | 52624.9 | 3344580 | 0 | 0 | 3488.22 | 76.35 | 71.98 | 100 | 0 | 0 | 950.9 | 0 | 0 | 949.7 | 0 | 0 | 949.9 | 0 | 0 | 0 | 0 | 0
2026-04-20 19:33 | 667.6 |  | 664.2 | 668.8 | 49.2 | 47 | 48.7 | 0 | -24.53 | 25.1 | 0 | 49.9 | 30033.7 | 52624.9 | 3344580 | 0 | 0 | 3488.22 | 76.35 | 71.98 | 100 | 0 | 0 | 949.7 | 0 | 0 | 949.9 | 0 | 0 | 948.6 | 0 | 0 | 0 | 0 | 0
2026-04-20 19:34 | 666.3 |  | 664.4 | 668.8 | 48.6 | 47.6 | 48.1 | 0 | -25.54 | 25.88 | 0 | 50 | 30033.7 | 52624.9 | 3344580 | 0 | 0 | 3488.22 | 76.35 | 71.98 | 100 | 0 | 0 | 949.5 | 0 | 0 | 951 | 0 | 0 | 948.5 | 0 | 0 | 0 | 0 | 0
2026-04-20 19:35 | 668.2 |  | 663.1 | 667.4 | 46.9 | 47.9 | 46.2 | 0 | -26.56 | 26.44 | 0 | 50 | 30033.7 | 52624.9 | 3344580 | 0 | 0 | 3488.22 | 76.35 | 71.98 | 100 | 0 | 0 | 949 | 0 | 0 | 950.8 | 0 | 0 | 948.4 | 0 | 0 | 0 | 0 | 0
2026-04-20 19:36 | 666.8 |  | 664.3 | 668.5 | 30.8 | 30.8 | 33.4 | 0 | -16.99 | 16.99 | 0 | 50 | 30033.7 | 52624.9 | 3344580 | 0 | 0 | 3488.22 | 76.35 | 71.98 | 100 | 0 | 0 | 949.1 | 0 | 0 | 950.1 | 0 | 0 | 948.4 | 0 | 0 | 0 | 0 | 0
2026-04-20 19:37 | 668.1 |  | 662.9 | 667.9 | 30.4 | 30.1 | 31.4 | 0 | -16.78 | 17.17 | 0 | 50 | 30033.7 | 52624.9 | 3344580 | 0 | 0 | 3488.22 | 76.35 | 71.98 | 100 | 0 | 0 | 950 | 0 | 0 | 949.9 | 0 | 0 | 552.1 | 0 | 0 | 0 | 0 | 0
2026-04-20 19:38 | 667.2 |  | 664.7 | 669.3 | 0 | 0 | 0 | 0 | 0 | 0 | 0 | 50 | 30033.7 | 52624.9 | 3344580 | 0 | 0 | 3488.22 | 76.35 | 71.98 | 100 | 0 | 0 | 612.3 | 0 | 0 | 554.6 | 0 | 0 | 548.2 | 0 | 0 | 0 | 0 | 0
2026-04-20 19:39 | 668.3 |  | 663.3 | 668.3 | 0 | 0 | 0 | 0 | 0 | 0 | 0 | 49.9 | 30033.7 | 52624.9 | 3344580 | 0 | 0 | 3488.22 | 76.35 | 71.98 | 100 | 0 | 0 | 549.5 | 0 | 0 | 550.7 | 0 | 0 | 544.8 | 0 | 0 | 0 | 0 | 0
2026-04-20 19:40 | 666.9 |  | 664.2 | 668.5 | 0 | 0 | 0 | 0 | 0 | 0 | 0 | 49.9 | 30033.7 | 52624.9 | 3344580 | 0 | 0 | 3488.22 | 76.35 | 71.98 | 100 | 0 | 0 | 547.2 | 0 | 0 | 548.5 | 0 | 0 | 544.4 | 0 | 0 | 0 | 0 | 0
2026-04-20 19:41 | 667.7 |  | 663.9 | 668.3 | 0 | 0 | 0 | 0 | 0 | 0 | 0 | 49.9 | 30033.7 | 52624.9 | 3344580 | 0 | 0 | 3488.22 | 76.35 | 71.98 | 100 | 0 | 0 | 545.3 | 0 | 0 | 545.8 | 0 | 0 | 537.3 | 0 | 0 | 0 | 0 | 0
2026-04-20 19:42 | 667.6 |  | 663.6 | 667 | 0 | 0 | 0 | 0 | 0 | 0 | 0 | 49.9 | 30033.7 | 52624.9 | 3344580 | 0 | 0 | 3488.22 | 76.35 | 71.98 | 100 | 0 | 0 | 525 | 0 | 0 | 511.5 | 0 | 0 | 498.7 | 0 | 0 | 0 | 0 | 0
2026-04-20 19:43 | 666.9 |  | 664.4 | 668.8 | 0 | 0 | 0 | 0 | 0 | 0 | 0 | 49.9 | 30033.7 | 52624.9 | 3344580 | 0 | 0 | 3488.22 | 76.35 | 71.98 | 100 | 0 | 0 | 494.1 | 0 | 0 | 480.6 | 0 | 0 | 468.5 | 0 | 0 | 0 | 0 | 0
2026-04-20 19:44 | 668.1 |  | 663.2 | 668.2 | 0 | 0 | 0 | 0 | 0 | 0 | 0 | 49.9 | 30033.7 | 52624.9 | 3344580 | 0 | 0 | 3488.22 | 76.35 | 71.98 | 100 | 0 | 0 | 451.2 | 0 | 0 | 438.9 | 0 | 0 | 436.9 | 0 | 0 | 0 | 0 | 0
2026-04-20 19:45 | 667.3 |  | 664.4 | 669.1 | 0 | 0 | 0 | 0 | 0 | 0 | 0 | 49.9 | 30033.7 | 52624.9 | 3344580 | 0 | 0 | 3488.22 | 76.35 | 71.98 | 100 | 0 | 0 | 417.8 | 0 | 0 | 406.7 | 0 | 0 | 394.7 | 0 | 0 | 0 | 0 | 0
2026-04-20 19:46 | 666.9 |  | 664 | 668.8 | 0 | 0 | 0 | 0 | 0 | 0 | 0 | 49.9 | 30033.7 | 52624.9 | 3344580 | 0 | 0 | 3488.22 | 76.35 | 71.98 | 100 | 0 | 0 | 384.4 | 0 | 0 | 374.7 | 0 | 0 | 363.1 | 0 | 0 | 0 | 0 | 0
2026-04-20 19:47 | 668 |  | 663 | 667.9 | 0 | 0 | 0 | 0 | 0 | 0 | 0 | 49.9 | 30033.7 | 52624.9 | 3344580 | 0 | 0 | 3488.22 | 76.35 | 71.98 | 100 | 0 | 0 | 340.2 | 0 | 0 | 332.1 | 0 | 0 | 321.2 | 0 | 0 | 0 | 0 | 0
2026-04-20 19:48 | 666.9 |  | 664.1 | 668.5 | 0 | 0 | 0 | 0 | 0 | 0 | 0 | 49.9 | 30033.7 | 52624.9 | 3344580 | 0 | 0 | 3488.22 | 76.35 | 71.98 | 100 | 0 | 0 | 296.3 | 0 | 0 | 300.1 | 0 | 0 | 289.7 | 0 | 0 | 0 | 0 | 0
2026-04-20 19:49 | 668.5 |  | 664.5 | 667.5 | 0 | 0 | 0 | 0 | 0 | 0 | 0 | 49.9 | 30033.7 | 52624.9 | 3344580 | 0 | 0 | 3488.22 | 76.35 | 71.98 | 100 | 0 | 0 | 264.7 | 0 | 0 | 259.8 | 0 | 0 | 250.3 | 0 | 0 | 0 | 0 | 0
2026-04-20 19:50 | 668.1 |  | 663.1 | 668.2 | 0 | 0 | 0 | 0 | 0 | 0 | 0 | 49.9 | 30033.7 | 52624.9 | 3344580 | 0 | 0 | 3488.22 | 76.35 | 71.98 | 100 | 0 | 0 | 225.3 | 0 | 0 | 222.1 | 0 | 0 | 222.5 | 0 | 0 | 0 | 0 | 0
2026-04-20 19:51 | 667.8 |  | 664.8 | 667.8 | 0 | 0 | 0 | 0 | 0 | 0 | 0 | 50 | 30033.7 | 52624.9 | 3344580 | 0 | 0 | 3488.22 | 76.35 | 71.98 | 100 | 0 | 0 | 198.2 | 0 | 0 | 196 | 0 | 0 | 188.2 | 0 | 0 | 0 | 0 | 0
2026-04-20 19:52 | 666.9 |  | 664.7 | 669.1 | 0 | 0 | 0 | 0 | 0 | 0 | 0 | 50 | 30033.7 | 52624.9 | 3344580 | 0 | 0 | 3488.22 | 76.35 | 71.98 | 100 | 0 | 0 | 165.1 | 0 | 0 | 164.5 | 0 | 0 | 164.4 | 0 | 0 | 0 | 0 | 0
2026-04-20 19:53 | 668.9 |  | 664.7 | 666.6 | 0 | 0 | 0 | 0 | 0 | 0 | 0 | 50 | 30033.7 | 52624.9 | 3344580 | 0 | 0 | 3488.22 | 76.35 | 71.98 | 100 | 0 | 0 | 142.2 | 0 | 0 | 141.9 | 0 | 0 | 135.2 | 0 | 0 | 0 | 0 | 0
2026-04-20 19:54 | 668.8 |  | 665.1 | 666.9 | 0 | 0 | 0 | 0 | 0 | 0 | 0 | 50 | 30033.7 | 52624.9 | 3344580 | 0 | 0 | 3488.22 | 76.35 | 71.98 | 100 | 0 | 0 | 114.6 | 0 | 0 | 115.1 | 0 | 0 | 109.3 | 0 | 0 | 0 | 0 | 0
2026-04-20 19:55 | 669 |  | 663 | 668.3 | 0 | 0 | 0 | 0 | 0 | 0 | 0 | 50 | 30033.7 | 52624.9 | 3344580 | 0 | 0 | 3488.22 | 76.35 | 71.98 | 100 | 0 | 0 | 96.2 | 0 | 0 | 97.3 | 0 | 0 | 91.7 | 0 | 0 | 0 | 0 | 0
2026-04-20 19:56 | 667.7 |  | 664.6 | 667.5 | 0 | 0 | 0 | 0 | 0 | 0 | 0 | 50 | 30033.7 | 52624.9 | 3344580 | 0 | 0 | 3488.22 | 76.35 | 71.98 | 100 | 0 | 0 | 24.9 | 0 | 0 | 28.1 | 0 | 0 | 76.2 | 0 | 0 | 0 | 0 | 0
2026-04-20 19:57 | 667.7 |  | 664.6 | 667.5 | 0 | 0 | 0 | 0 | 0 | 0 | 0 | 50 | 30033.7 | 52624.9 | 3344580 | 0 | 0 | 3488.22 | 76.35 | 71.98 | 100 | 0 | 0 | 24.9 | 0 | 0 | 28.1 | 0 | 0 | 24.4 | 0 | 0 | 0 | 0 | 0
2026-04-20 19:58 | 667.7 |  | 664.6 | 667.5 | 0 | 0 | 0 | 0 | 0 | 0 | 0 | 50 | 30033.7 | 52624.9 | 3344580 | 0 | 0 | 3488.22 | 76.35 | 71.98 | 100 | 0 | 0 | 24.9 | 0 | 0 | 28.1 | 0 | 0 | 24.4 | 0 | 0 | 0 | 0 | 0
2026-04-20 19:59 | 667.7 |  | 664.6 | 667.5 | 0 | 0 | 0 | 0 | 0 | 0 | 0 | 50 | 30033.7 | 52624.9 | 3344580 | 0 | 0 | 3488.22 | 76.35 | 71.98 | 100 | 0 | 0 | 24.9 | 0 | 0 | 28.1 | 0 | 0 | 24.4 | 0 | 0 | 0 | 0 | 0
2026-04-20 20:00 | 667.7 |  | 664.6 | 667.5 | 0 | 0 | 0 | 0 | 0 | 0 | 0 | 50 | 30033.7 | 52624.9 | 3344580 | 0 | 0 | 3488.22 | 76.35 | 71.98 | 100 | 0 | 0 | 24.9 | 0 | 0 | 28.1 | 0 | 0 | 24.4 | 0 | 0 | 0 | 0 | 0
2026-04-20 20:01 | 667.7 |  | 664.6 | 667.5 | 0 | 0 | 0 | 0 | 0 | 0 | 0 | 50 | 30033.7 | 52624.9 | 3344580 | 0 | 0 | 3488.22 | 76.35 | 71.98 | 100 | 0 | 0 | 24.9 | 0 | 0 | 28.1 | 0 | 0 | 24.4 | 0 | 0 | 0 | 0 | 0
2026-04-20 20:02 | 667.7 |  | 664.6 | 667.5 | 0 | 0 | 0 | 0 | 0 | 0 | 0 | 50 | 30033.7 | 52624.9 | 3344580 | 0 | 0 | 3488.22 | 76.35 | 71.98 | 100 | 0 | 0 | 24.9 | 0 | 0 | 28.1 | 0 | 0 | 24.4 | 0 | 0 | 0 | 0 | 0
2026-04-20 20:03 | 667.7 |  | 664.6 | 667.5 | 0 | 0 | 0 | 0 | 0 | 0 | 0 | 50 | 30033.7 | 52624.9 | 3344580 | 0 | 0 | 3488.22 | 76.35 | 71.98 | 100 | 0 | 0 | 24.9 | 0 | 0 | 28.1 | 0 | 0 | 24.4 | 0 | 0 | 0 | 0 | 0
2026-04-20 20:04 | 667.7 |  | 664.6 | 667.5 | 0 | 0 | 0 | 0 | 0 | 0 | 0 | 50 | 30033.7 | 52624.9 | 3344580 | 0 | 0 | 3488.22 | 76.35 | 71.98 | 100 | 0 | 0 | 24.9 | 0 | 0 | 28.1 | 0 | 0 | 24.4 | 0 | 0 | 0 | 0 | 0
2026-04-20 20:05 | 667.7 |  | 664.6 | 667.5 | 0 | 0 | 0 | 0 | 0 | 0 | 0 | 50 | 30033.7 | 52624.9 | 3344580 | 0 | 0 | 3488.22 | 76.35 | 71.98 | 100 | 0 | 0 | 24.9 | 0 | 0 | 28.1 | 0 | 0 | 24.4 | 0 | 0 | 0 | 0 | 0
2026-04-20 20:06 | 667.7 |  | 664.6 | 667.5 | 0 | 0 | 0 | 0 | 0 | 0 | 0 | 50 | 30033.7 | 52624.9 | 3344580 | 0 | 0 | 3488.22 | 76.35 | 71.98 | 100 | 0 | 0 | 24.9 | 0 | 0 | 28.1 | 0 | 0 | 24.4 | 0 | 0 | 0 | 0 | 0
2026-04-20 20:07 | 667.7 |  | 664.6 | 667.5 | 0 | 0 | 0 | 0 | 0 | 0 | 0 | 50 | 30033.7 | 52624.9 | 3344580 | 0 | 0 | 3488.22 | 76.35 | 71.98 | 100 | 0 | 0 | 24.9 | 0 | 0 | 28.1 | 0 | 0 | 24.4 | 0 | 0 | 0 | 0 | 0
2026-04-20 20:08 | 667.7 |  | 664.6 | 667.5 | 0 | 0 | 0 | 0 | 0 | 0 | 0 | 50 | 30033.7 | 52624.9 | 3344580 | 0 | 0 | 3488.22 | 76.35 | 71.98 | 100 | 0 | 0 | 24.9 | 0 | 0 | 28.1 | 0 | 0 | 24.4 | 0 | 0 | 0 | 0 | 0
2026-04-20 20:09 | 667.7 |  | 664.6 | 667.5 | 0 | 0 | 0 | 0 | 0 | 0 | 0 | 50 | 30033.7 | 52624.9 | 3344580 | 0 | 0 | 3488.22 | 76.35 | 71.98 | 100 | 0 | 0 | 24.9 | 0 | 0 | 28.1 | 0 | 0 | 24.4 | 0 | 0 | 0 | 0 | 0
2026-04-20 20:10 | 667.7 |  | 664.6 | 667.5 | 0 | 0 | 0 | 0 | 0 | 0 | 0 | 50 | 30033.7 | 52624.9 | 3344580 | 0 | 0 | 3488.22 | 76.35 | 71.98 | 100 | 0 | 0 | 24.9 | 0 | 0 | 28.1 | 0 | 0 | 24.4 | 0 | 0 | 0 | 0 | 0
2026-04-20 20:11 | 667.7 |  | 664.6 | 667.5 | 0 | 0 | 0 | 0 | 0 | 0 | 0 | 50 | 30033.7 | 52624.9 | 3344580 | 0 | 0 | 3488.22 | 76.35 | 71.98 | 100 | 0 | 0 | 24.9 | 0 | 0 | 28.1 | 0 | 0 | 24.4 | 0 | 0 | 0 | 0 | 0
2026-04-20 20:12 | 667.7 |  | 664.6 | 667.5 | 0 | 0 | 0 | 0 | 0 | 0 | 0 | 50 | 30033.7 | 52624.9 | 3344580 | 0 | 0 | 3488.22 | 76.35 | 71.98 | 100 | 0 | 0 | 24.9 | 0 | 0 | 28.1 | 0 | 0 | 24.4 | 0 | 0 | 0 | 0 | 0
2026-04-20 20:13 | 667.7 |  | 664.6 | 667.5 | 0 | 0 | 0 | 0 | 0 | 0 | 0 | 50 | 30033.7 | 52624.9 | 3344580 | 0 | 0 | 3488.22 | 76.35 | 71.98 | 100 | 0 | 0 | 24.9 | 0 | 0 | 28.1 | 0 | 0 | 24.4 | 0 | 0 | 0 | 0 | 0
2026-04-20 20:14 | 667.7 |  | 664.6 | 667.5 | 0 | 0 | 0 | 0 | 0 | 0 | 0 | 50 | 30033.7 | 52624.9 | 3344580 | 0 | 0 | 3488.22 | 76.35 | 71.98 | 100 | 0 | 0 | 24.9 | 0 | 0 | 28.1 | 0 | 0 | 24.4 | 0 | 0 | 0 | 0 | 0
2026-04-20 20:15 | 667.7 |  | 664.6 | 667.5 | 0 | 0 | 0 | 0 | 0 | 0 | 0 | 50 | 30033.7 | 52624.9 | 3344580 | 0 | 0 | 3488.22 | 76.35 | 71.98 | 100 | 0 | 0 | 24.9 | 0 | 0 | 28.1 | 0 | 0 | 24.4 | 0 | 0 | 0 | 0 | 0
2026-04-20 20:16 | 667.7 |  | 664.6 | 667.5 | 0 | 0 | 0 | 0 | 0 | 0 | 0 | 50 | 30033.7 | 52624.9 | 3344580 | 0 | 0 | 3488.22 | 76.35 | 71.98 | 100 | 0 | 0 | 24.9 | 0 | 0 | 28.1 | 0 | 0 | 24.4 | 0 | 0 | 0 | 0 | 0
2026-04-20 20:17 | 667.7 |  | 664.6 | 667.5 | 0 | 0 | 0 | 0 | 0 | 0 | 0 | 50 | 30033.7 | 52624.9 | 3344580 | 0 | 0 | 3488.22 | 76.35 | 71.98 | 100 | 0 | 0 | 24.9 | 0 | 0 | 28.1 | 0 | 0 | 24.4 | 0 | 0 | 0 | 0 | 0
2026-04-20 20:18 | 667.7 |  | 664.6 | 667.5 | 0 | 0 | 0 | 0 | 0 | 0 | 0 | 50 | 30033.7 | 52624.9 | 3344580 | 0 | 0 | 3488.22 | 76.35 | 71.98 | 100 | 0 | 0 | 24.9 | 0 | 0 | 28.1 | 0 | 0 | 24.4 | 0 | 0 | 0 | 0 | 0
2026-04-20 20:19 | 667.7 |  | 664.6 | 667.5 | 0 | 0 | 0 | 0 | 0 | 0 | 0 | 50 | 30033.7 | 52624.9 | 3344580 | 0 | 0 | 3488.22 | 76.35 | 71.98 | 100 | 0 | 0 | 24.9 | 0 | 0 | 28.1 | 0 | 0 | 24.4 | 0 | 0 | 0 | 0 | 0
2026-04-20 20:20 | 667.7 |  | 664.6 | 667.5 | 0 | 0 | 0 | 0 | 0 | 0 | 0 | 50 | 30033.7 | 52624.9 | 3344580 | 0 | 0 | 3488.22 | 76.35 | 71.98 | 100 | 0 | 0 | 24.9 | 0 | 0 | 28.1 | 0 | 0 | 24.4 | 0 | 0 | 0 | 0 | 0
2026-04-20 20:21 | 667.7 |  | 664.6 | 667.5 | 0 | 0 | 0 | 0 | 0 | 0 | 0 | 50 | 30033.7 | 52624.9 | 3344580 | 0 | 0 | 3488.22 | 76.35 | 71.98 | 100 | 0 | 0 | 24.9 | 0 | 0 | 28.1 | 0 | 0 | 24.4 | 0 | 0 | 0 | 0 | 0
2026-04-20 20:22 | 667.7 |  | 664.6 | 667.5 | 0 | 0 | 0 | 0 | 0 | 0 | 0 | 50 | 30033.7 | 52624.9 | 3344580 | 0 | 0 | 3488.22 | 76.35 | 71.98 | 100 | 0 | 0 | 24.9 | 0 | 0 | 28.1 | 0 | 0 | 24.4 | 0 | 0 | 0 | 0 | 0
2026-04-20 20:23 | 667.7 |  | 664.6 | 667.5 | 0 | 0 | 0 | 0 | 0 | 0 | 0 | 50 | 30033.7 | 52624.9 | 3344580 | 0 | 0 | 3488.22 | 76.35 | 71.98 | 100 | 0 | 0 | 24.9 | 0 | 0 | 28.1 | 0 | 0 | 24.4 | 0 | 0 | 0 | 0 | 0
2026-04-20 20:24 | 667.7 |  | 664.6 | 667.5 | 0 | 0 | 0 | 0 | 0 | 0 | 0 | 50 | 30033.7 | 52624.9 | 3344580 | 0 | 0 | 3488.22 | 76.35 | 71.98 | 100 | 0 | 0 | 24.9 | 0 | 0 | 28.1 | 0 | 0 | 24.4 | 0 | 0 | 0 | 0 | 0
2026-04-20 20:25 | 667.7 |  | 664.6 | 667.5 | 0 | 0 | 0 | 0 | 0 | 0 | 0 | 50 | 30033.7 | 52624.9 | 3344580 | 0 | 0 | 3488.22 | 76.35 | 71.98 | 100 | 0 | 0 | 24.9 | 0 | 0 | 28.1 | 0 | 0 | 24.4 | 0 | 0 | 0 | 0 | 0
2026-04-20 20:26 | 667.7 |  | 664.6 | 667.5 | 0 | 0 | 0 | 0 | 0 | 0 | 0 | 50 | 30033.7 | 52624.9 | 3344580 | 0 | 0 | 3488.22 | 76.35 | 71.98 | 100 | 0 | 0 | 24.9 | 0 | 0 | 28.1 | 0 | 0 | 24.4 | 0 | 0 | 0 | 0 | 0
2026-04-20 20:27 | 667.7 |  | 664.6 | 667.5 | 0 | 0 | 0 | 0 | 0 | 0 | 0 | 50 | 30033.7 | 52624.9 | 3344580 | 0 | 0 | 3488.22 | 76.35 | 71.98 | 100 | 0 | 0 | 24.9 | 0 | 0 | 28.1 | 0 | 0 | 24.4 | 0 | 0 | 0 | 0 | 0
2026-04-20 20:28 | 667.7 |  | 664.6 | 667.5 | 0 | 0 | 0 | 0 | 0 | 0 | 0 | 50 | 30033.7 | 52624.9 | 3344580 | 0 | 0 | 3488.22 | 76.35 | 71.98 | 100 | 0 | 0 | 24.9 | 0 | 0 | 28.1 | 0 | 0 | 24.4 | 0 | 0 | 0 | 0 | 0
2026-04-20 20:29 | 667.7 |  | 664.6 | 667.5 | 0 | 0 | 0 | 0 | 0 | 0 | 0 | 50 | 30033.7 | 52624.9 | 3344580 | 0 | 0 | 3488.22 | 76.35 | 71.98 | 100 | 0 | 0 | 24.9 | 0 | 0 | 28.1 | 0 | 0 | 24.4 | 0 | 0 | 0 | 0 | 0
2026-04-20 20:30 | 667.7 |  | 664.6 | 667.5 | 0 | 0 | 0 | 0 | 0 | 0 | 0 | 50 | 30033.7 | 52624.9 | 3344580 | 0 | 0 | 3488.22 | 76.35 | 71.98 | 100 | 0 | 0 | 24.9 | 0 | 0 | 28.1 | 0 | 0 | 24.4 | 0 | 0 | 0 | 0 | 0
2026-04-20 20:31 | 667.7 |  | 664.6 | 667.5 | 0 | 0 | 0 | 0 | 0 | 0 | 0 | 50 | 30033.7 | 52624.9 | 3344580 | 0 | 0 | 3488.22 | 76.35 | 71.98 | 100 | 0 | 0 | 24.9 | 0 | 0 | 28.1 | 0 | 0 | 24.4 | 0 | 0 | 0 | 0 | 0
2026-04-20 20:32 | 667.7 |  | 664.6 | 667.5 | 0 | 0 | 0 | 0 | 0 | 0 | 0 | 50 | 30033.7 | 52624.9 | 3344580 | 0 | 0 | 3488.22 | 76.35 | 71.98 | 100 | 0 | 0 | 24.9 | 0 | 0 | 28.1 | 0 | 0 | 24.4 | 0 | 0 | 0 | 0 | 0
2026-04-20 20:33 | 667.7 |  | 664.6 | 667.5 | 0 | 0 | 0 | 0 | 0 | 0 | 0 | 50 | 30033.7 | 52624.9 | 3344580 | 0 | 0 | 3488.22 | 76.35 | 71.98 | 100 | 0 | 0 | 24.9 | 0 | 0 | 28.1 | 0 | 0 | 24.4 | 0 | 0 | 0 | 0 | 0
2026-04-20 20:34 | 667.7 |  | 664.6 | 667.5 | 0 | 0 | 0 | 0 | 0 | 0 | 0 | 50 | 30033.7 | 52624.9 | 3344580 | 0 | 0 | 3488.22 | 76.35 | 71.98 | 100 | 0 | 0 | 24.9 | 0 | 0 | 28.1 | 0 | 0 | 24.4 | 0 | 0 | 0 | 0 | 0
2026-04-20 20:35 | 667.7 |  | 664.6 | 667.5 | 0 | 0 | 0 | 0 | 0 | 0 | 0 | 50 | 30033.7 | 52624.9 | 3344580 | 0 | 0 | 3488.22 | 76.35 | 71.98 | 100 | 0 | 0 | 24.9 | 0 | 0 | 28.1 | 0 | 0 | 24.4 | 0 | 0 | 0 | 0 | 0
2026-04-20 20:36 | 667.7 |  | 664.6 | 667.5 | 0 | 0 | 0 | 0 | 0 | 0 | 0 | 50 | 30033.7 | 52624.9 | 3344580 | 0 | 0 | 3488.22 | 76.35 | 71.98 | 100 | 0 | 0 | 24.9 | 0 | 0 | 28.1 | 0 | 0 | 24.4 | 0 | 0 | 0 | 0 | 0
2026-04-20 20:37 | 667.7 |  | 664.6 | 667.5 | 0 | 0 | 0 | 0 | 0 | 0 | 0 | 50 | 30033.7 | 52624.9 | 3344580 | 0 | 0 | 3488.22 | 76.35 | 71.98 | 100 | 0 | 0 | 24.9 | 0 | 0 | 28.1 | 0 | 0 | 24.4 | 0 | 0 | 0 | 0 | 0
2026-04-20 20:38 | 667.7 |  | 664.6 | 667.5 | 0 | 0 | 0 | 0 | 0 | 0 | 0 | 50 | 30033.7 | 52624.9 | 3344580 | 0 | 0 | 3488.22 | 76.35 | 71.98 | 100 | 0 | 0 | 24.9 | 0 | 0 | 28.1 | 0 | 0 | 24.4 | 0 | 0 | 0 | 0 | 0
2026-04-20 20:39 | 667.7 |  | 664.6 | 667.5 | 0 | 0 | 0 | 0 | 0 | 0 | 0 | 50 | 30033.7 | 52624.9 | 3344580 | 0 | 0 | 3488.22 | 76.35 | 71.98 | 100 | 0 | 0 | 24.9 | 0 | 0 | 28.1 | 0 | 0 | 24.4 | 0 | 0 | 0 | 0 | 0
2026-04-20 20:40 | 667.7 |  | 664.6 | 667.5 | 0 | 0 | 0 | 0 | 0 | 0 | 0 | 50 | 30033.7 | 52624.9 | 3344580 | 0 | 0 | 3488.22 | 76.35 | 71.98 | 100 | 0 | 0 | 24.9 | 0 | 0 | 28.1 | 0 | 0 | 24.4 | 0 | 0 | 0 | 0 | 0
2026-04-20 20:41 | 667.7 |  | 664.6 | 667.5 | 0 | 0 | 0 | 0 | 0 | 0 | 0 | 50 | 30033.7 | 52624.9 | 3344580 | 0 | 0 | 3488.22 | 76.35 | 71.98 | 100 | 0 | 0 | 24.9 | 0 | 0 | 28.1 | 0 | 0 | 24.4 | 0 | 0 | 0 | 0 | 0
2026-04-20 20:42 | 667.7 |  | 664.6 | 667.5 | 0 | 0 | 0 | 0 | 0 | 0 | 0 | 50 | 30033.7 | 52624.9 | 3344580 | 0 | 0 | 3488.22 | 76.35 | 71.98 | 100 | 0 | 0 | 24.9 | 0 | 0 | 28.1 | 0 | 0 | 24.4 | 0 | 0 | 0 | 0 | 0
2026-04-20 20:43 | 667.7 |  | 664.6 | 667.5 | 0 | 0 | 0 | 0 | 0 | 0 | 0 | 50 | 30033.7 | 52624.9 | 3344580 | 0 | 0 | 3488.22 | 76.35 | 71.98 | 100 | 0 | 0 | 24.9 | 0 | 0 | 28.1 | 0 | 0 | 24.4 | 0 | 0 | 0 | 0 | 0
2026-04-20 20:44 | 667.7 |  | 664.6 | 667.5 | 0 | 0 | 0 | 0 | 0 | 0 | 0 | 50 | 30033.7 | 52624.9 | 3344580 | 0 | 0 | 3488.22 | 76.35 | 71.98 | 100 | 0 | 0 | 24.9 | 0 | 0 | 28.1 | 0 | 0 | 24.4 | 0 | 0 | 0 | 0 | 0
2026-04-20 20:45 | 667.7 |  | 664.6 | 667.5 | 0 | 0 | 0 | 0 | 0 | 0 | 0 | 50 | 30033.7 | 52624.9 | 3344580 | 0 | 0 | 3488.22 | 76.35 | 71.98 | 100 | 0 | 0 | 24.9 | 0 | 0 | 28.1 | 0 | 0 | 24.4 | 0 | 0 | 0 | 0 | 0
2026-04-20 20:46 | 667.7 |  | 664.6 | 667.5 | 0 | 0 | 0 | 0 | 0 | 0 | 0 | 50 | 30033.7 | 52624.9 | 3344580 | 0 | 0 | 3488.22 | 76.35 | 71.98 | 100 | 0 | 0 | 24.9 | 0 | 0 | 28.1 | 0 | 0 | 24.4 | 0 | 0 | 0 | 0 | 0
2026-04-20 20:47 | 667.7 |  | 664.6 | 667.5 | 0 | 0 | 0 | 0 | 0 | 0 | 0 | 50 | 30033.7 | 52624.9 | 3344580 | 0 | 0 | 3488.22 | 76.35 | 71.98 | 100 | 0 | 0 | 24.9 | 0 | 0 | 28.1 | 0 | 0 | 24.4 | 0 | 0 | 0 | 0 | 0
2026-04-20 20:48 | 667.7 |  | 664.6 | 667.5 | 0 | 0 | 0 | 0 | 0 | 0 | 0 | 50 | 30033.7 | 52624.9 | 3344580 | 0 | 0 | 3488.22 | 76.35 | 71.98 | 100 | 0 | 0 | 24.9 | 0 | 0 | 28.1 | 0 | 0 | 24.4 | 0 | 0 | 0 | 0 | 0
2026-04-20 20:49 | 667.7 |  | 664.6 | 667.5 | 0 | 0 | 0 | 0 | 0 | 0 | 0 | 50 | 30033.7 | 52624.9 | 3344580 | 0 | 0 | 3488.22 | 76.35 | 71.98 | 100 | 0 | 0 | 24.9 | 0 | 0 | 28.1 | 0 | 0 | 24.4 | 0 | 0 | 0 | 0 | 0
2026-04-20 20:50 | 667.7 |  | 664.6 | 667.5 | 0 | 0 | 0 | 0 | 0 | 0 | 0 | 50 | 30033.7 | 52624.9 | 3344580 | 0 | 0 | 3488.22 | 76.35 | 71.98 | 100 | 0 | 0 | 24.9 | 0 | 0 | 28.1 | 0 | 0 | 24.4 | 0 | 0 | 0 | 0 | 0
2026-04-20 20:51 | 667.7 |  | 664.6 | 667.5 | 0 | 0 | 0 | 0 | 0 | 0 | 0 | 50 | 30033.7 | 52624.9 | 3344580 | 0 | 0 | 3488.22 | 76.35 | 71.98 | 100 | 0 | 0 | 24.9 | 0 | 0 | 28.1 | 0 | 0 | 24.4 | 0 | 0 | 0 | 0 | 0
2026-04-20 20:52 | 667.7 |  | 664.6 | 667.5 | 0 | 0 | 0 | 0 | 0 | 0 | 0 | 50 | 30033.7 | 52624.9 | 3344580 | 0 | 0 | 3488.22 | 76.35 | 71.98 | 100 | 0 | 0 | 24.9 | 0 | 0 | 28.1 | 0 | 0 | 24.4 | 0 | 0 | 0 | 0 | 0
2026-04-20 20:53 | 667.7 |  | 664.6 | 667.5 | 0 | 0 | 0 | 0 | 0 | 0 | 0 | 50 | 30033.7 | 52624.9 | 3344580 | 0 | 0 | 3488.22 | 76.35 | 71.98 | 100 | 0 | 0 | 24.9 | 0 | 0 | 28.1 | 0 | 0 | 24.4 | 0 | 0 | 0 | 0 | 0
2026-04-20 20:54 | 667.7 |  | 664.6 | 667.5 | 0 | 0 | 0 | 0 | 0 | 0 | 0 | 50 | 30033.7 | 52624.9 | 3344580 | 0 | 0 | 3488.22 | 76.35 | 71.98 | 100 | 0 | 0 | 24.9 | 0 | 0 | 28.1 | 0 | 0 | 24.4 | 0 | 0 | 0 | 0 | 0
2026-04-20 20:55 | 667.7 |  | 664.6 | 667.5 | 0 | 0 | 0 | 0 | 0 | 0 | 0 | 50 | 30033.7 | 52624.9 | 3344580 | 0 | 0 | 3488.22 | 76.35 | 71.98 | 100 | 0 | 0 | 24.9 | 0 | 0 | 28.1 | 0 | 0 | 24.4 | 0 | 0 | 0 | 0 | 0
2026-04-20 20:56 | 667.7 |  | 664.6 | 667.5 | 0 | 0 | 0 | 0 | 0 | 0 | 0 | 50 | 30033.7 | 52624.9 | 3344580 | 0 | 0 | 3488.22 | 76.35 | 71.98 | 100 | 0 | 0 | 24.9 | 0 | 0 | 28.1 | 0 | 0 | 24.4 | 0 | 0 | 0 | 0 | 0
2026-04-20 20:57 | 667.7 |  | 664.6 | 667.5 | 0 | 0 | 0 | 0 | 0 | 0 | 0 | 50 | 30033.7 | 52624.9 | 3344580 | 0 | 0 | 3488.22 | 76.35 | 71.98 | 100 | 0 | 0 | 24.9 | 0 | 0 | 28.1 | 0 | 0 | 24.4 | 0 | 0 | 0 | 0 | 0
2026-04-20 20:58 | 667.7 |  | 664.6 | 667.5 | 0 | 0 | 0 | 0 | 0 | 0 | 0 | 50 | 30033.7 | 52624.9 | 3344580 | 0 | 0 | 3488.22 | 76.35 | 71.98 | 100 | 0 | 0 | 24.9 | 0 | 0 | 28.1 | 0 | 0 | 24.4 | 0 | 0 | 0 | 0 | 0
2026-04-20 20:59 | 667.7 |  | 664.6 | 667.5 | 0 | 0 | 0 | 0 | 0 | 0 | 0 | 50 | 30033.7 | 52624.9 | 3344580 | 0 | 0 | 3488.22 | 76.35 | 71.98 | 100 | 0 | 0 | 24.9 | 0 | 0 | 28.1 | 0 | 0 | 24.4 | 0 | 0 | 0 | 0 | 0
2026-04-20 21:00 | 667.7 |  | 664.6 | 667.5 | 0 | 0 | 0 | 0 | 0 | 0 | 0 | 50 | 30033.7 | 52624.9 | 3344580 | 0 | 0 | 3488.22 | 76.35 | 71.98 | 100 | 0 | 0 | 24.9 | 0 | 0 | 28.1 | 0 | 0 | 24.4 | 0 | 0 | 0 | 0 | 0
2026-04-20 21:01 | 667.7 |  | 664.6 | 667.5 | 0 | 0 | 0 | 0 | 0 | 0 | 0 | 50 | 30033.7 | 52624.9 | 3344580 | 0 | 0 | 3488.22 | 76.35 | 71.98 | 100 | 0 | 0 | 24.9 | 0 | 0 | 28.1 | 0 | 0 | 24.4 | 0 | 0 | 0 | 0 | 0
2026-04-20 21:02 | 667.7 |  | 664.6 | 667.5 | 0 | 0 | 0 | 0 | 0 | 0 | 0 | 50 | 30033.7 | 52624.9 | 3344580 | 0 | 0 | 3488.22 | 76.35 | 71.98 | 100 | 0 | 0 | 24.9 | 0 | 0 | 28.1 | 0 | 0 | 24.4 | 0 | 0 | 0 | 0 | 0
2026-04-20 21:03 | 667.7 |  | 664.6 | 667.5 | 0 | 0 | 0 | 0 | 0 | 0 | 0 | 50 | 30033.7 | 52624.9 | 3344580 | 0 | 0 | 3488.22 | 76.35 | 71.98 | 100 | 0 | 0 | 24.9 | 0 | 0 | 28.1 | 0 | 0 | 24.4 | 0 | 0 | 0 | 0 | 0
2026-04-20 21:04 | 667.7 |  | 664.6 | 667.5 | 0 | 0 | 0 | 0 | 0 | 0 | 0 | 50 | 30033.7 | 52624.9 | 3344580 | 0 | 0 | 3488.22 | 76.35 | 71.98 | 100 | 0 | 0 | 24.9 | 0 | 0 | 28.1 | 0 | 0 | 24.4 | 0 | 0 | 0 | 0 | 0
2026-04-20 21:05 | 667.7 |  | 664.6 | 667.5 | 0 | 0 | 0 | 0 | 0 | 0 | 0 | 50 | 30033.7 | 52624.9 | 3344580 | 0 | 0 | 3488.22 | 76.35 | 71.98 | 100 | 0 | 0 | 24.9 | 0 | 0 | 28.1 | 0 | 0 | 24.4 | 0 | 0 | 0 | 0 | 0
2026-04-20 21:06 | 667.7 |  | 664.6 | 667.5 | 0 | 0 | 0 | 0 | 0 | 0 | 0 | 50 | 30033.7 | 52624.9 | 3344580 | 0 | 0 | 3488.22 | 76.35 | 71.98 | 100 | 0 | 0 | 24.9 | 0 | 0 | 28.1 | 0 | 0 | 24.4 | 0 | 0 | 0 | 0 | 0
2026-04-20 21:07 | 667.7 |  | 664.6 | 667.5 | 0 | 0 | 0 | 0 | 0 | 0 | 0 | 50 | 30033.7 | 52624.9 | 3344580 | 0 | 0 | 3488.22 | 76.35 | 71.98 | 100 | 0 | 0 | 24.9 | 0 | 0 | 28.1 | 0 | 0 | 24.4 | 0 | 0 | 0 | 0 | 0
2026-04-20 21:08 | 667.7 |  | 664.6 | 667.5 | 0 | 0 | 0 | 0 | 0 | 0 | 0 | 50 | 30033.7 | 52624.9 | 3344580 | 0 | 0 | 3488.22 | 76.35 | 71.98 | 100 | 0 | 0 | 24.9 | 0 | 0 | 28.1 | 0 | 0 | 24.4 | 0 | 0 | 0 | 0 | 0
2026-04-20 21:09 | 667.7 |  | 664.6 | 667.5 | 0 | 0 | 0 | 0 | 0 | 0 | 0 | 50 | 30033.7 | 52624.9 | 3344580 | 0 | 0 | 3488.22 | 76.35 | 71.98 | 100 | 0 | 0 | 24.9 | 0 | 0 | 28.1 | 0 | 0 | 24.4 | 0 | 0 | 0 | 0 | 0
2026-04-20 21:10 | 667.7 |  | 664.6 | 667.5 | 0 | 0 | 0 | 0 | 0 | 0 | 0 | 50 | 30033.7 | 52624.9 | 3344580 | 0 | 0 | 3488.22 | 76.35 | 71.98 | 100 | 0 | 0 | 24.9 | 0 | 0 | 28.1 | 0 | 0 | 24.4 | 0 | 0 | 0 | 0 | 0
2026-04-20 21:11 | 667.7 |  | 664.6 | 667.5 | 0 | 0 | 0 | 0 | 0 | 0 | 0 | 50 | 30033.7 | 52624.9 | 3344580 | 0 | 0 | 3488.22 | 76.35 | 71.98 | 100 | 0 | 0 | 24.9 | 0 | 0 | 28.1 | 0 | 0 | 24.4 | 0 | 0 | 0 | 0 | 0
2026-04-20 21:12 | 667.7 |  | 664.6 | 667.5 | 0 | 0 | 0 | 0 | 0 | 0 | 0 | 50 | 30033.7 | 52624.9 | 3344580 | 0 | 0 | 3488.22 | 76.35 | 71.98 | 100 | 0 | 0 | 24.9 | 0 | 0 | 28.1 | 0 | 0 | 24.4 | 0 | 0 | 0 | 0 | 0
2026-04-20 21:13 | 667.7 |  | 664.6 | 667.5 | 0 | 0 | 0 | 0 | 0 | 0 | 0 | 50 | 30033.7 | 52624.9 | 3344580 | 0 | 0 | 3488.22 | 76.35 | 71.98 | 100 | 0 | 0 | 24.9 | 0 | 0 | 28.1 | 0 | 0 | 24.4 | 0 | 0 | 0 | 0 | 0
2026-04-20 21:14 | 667.7 |  | 664.6 | 667.5 | 0 | 0 | 0 | 0 | 0 | 0 | 0 | 50 | 30033.7 | 52624.9 | 3344580 | 0 | 0 | 3488.22 | 76.35 | 71.98 | 100 | 0 | 0 | 24.9 | 0 | 0 | 28.1 | 0 | 0 | 24.4 | 0 | 0 | 0 | 0 | 0
2026-04-20 21:15 | 667.7 |  | 664.6 | 667.5 | 0 | 0 | 0 | 0 | 0 | 0 | 0 | 50 | 30033.7 | 52624.9 | 3344580 | 0 | 0 | 3488.22 | 76.35 | 71.98 | 100 | 0 | 0 | 24.9 | 0 | 0 | 28.1 | 0 | 0 | 24.4 | 0 | 0 | 0 | 0 | 0
2026-04-20 21:16 | 667.7 |  | 664.6 | 667.5 | 0 | 0 | 0 | 0 | 0 | 0 | 0 | 50 | 30033.7 | 52624.9 | 3344580 | 0 | 0 | 3488.22 | 76.35 | 71.98 | 100 | 0 | 0 | 24.9 | 0 | 0 | 28.1 | 0 | 0 | 24.4 | 0 | 0 | 0 | 0 | 0
2026-04-20 21:17 | 667.7 |  | 664.6 | 667.5 | 0 | 0 | 0 | 0 | 0 | 0 | 0 | 50 | 30033.7 | 52624.9 | 3344580 | 0 | 0 | 3488.22 | 76.35 | 71.98 | 100 | 0 | 0 | 24.9 | 0 | 0 | 28.1 | 0 | 0 | 24.4 | 0 | 0 | 0 | 0 | 0
2026-04-20 21:18 | 667.7 |  | 664.6 | 667.5 | 0 | 0 | 0 | 0 | 0 | 0 | 0 | 50 | 30033.7 | 52624.9 | 3344580 | 0 | 0 | 3488.22 | 76.35 | 71.98 | 100 | 0 | 0 | 24.9 | 0 | 0 | 28.1 | 0 | 0 | 24.4 | 0 | 0 | 0 | 0 | 0
2026-04-20 21:19 | 667.7 |  | 664.6 | 667.5 | 0 | 0 | 0 | 0 | 0 | 0 | 0 | 50 | 30033.7 | 52624.9 | 3344580 | 0 | 0 | 3488.22 | 76.35 | 71.98 | 100 | 0 | 0 | 24.9 | 0 | 0 | 28.1 | 0 | 0 | 24.4 | 0 | 0 | 0 | 0 | 0
2026-04-20 21:20 | 667.7 |  | 664.6 | 667.5 | 0 | 0 | 0 | 0 | 0 | 0 | 0 | 50 | 30033.7 | 52624.9 | 3344580 | 0 | 0 | 3488.22 | 76.35 | 71.98 | 100 | 0 | 0 | 24.9 | 0 | 0 | 28.1 | 0 | 0 | 24.4 | 0 | 0 | 0 | 0 | 0
2026-04-20 21:21 | 667.7 |  | 664.6 | 667.5 | 0 | 0 | 0 | 0 | 0 | 0 | 0 | 50 | 30033.7 | 52624.9 | 3344580 | 0 | 0 | 3488.22 | 76.35 | 71.98 | 100 | 0 | 0 | 24.9 | 0 | 0 | 28.1 | 0 | 0 | 24.4 | 0 | 0 | 0 | 0 | 0
2026-04-20 21:22 | 667.7 |  | 664.6 | 667.5 | 0 | 0 | 0 | 0 | 0 | 0 | 0 | 50 | 30033.7 | 52624.9 | 3344580 | 0 | 0 | 3488.22 | 76.35 | 71.98 | 100 | 0 | 0 | 24.9 | 0 | 0 | 28.1 | 0 | 0 | 24.4 | 0 | 0 | 0 | 0 | 0
2026-04-20 21:23 | 667.7 |  | 664.6 | 667.5 | 0 | 0 | 0 | 0 | 0 | 0 | 0 | 50 | 30033.7 | 52624.9 | 3344580 | 0 | 0 | 3488.22 | 76.35 | 71.98 | 100 | 0 | 0 | 24.9 | 0 | 0 | 28.1 | 0 | 0 | 24.4 | 0 | 0 | 0 | 0 | 0
2026-04-20 21:24 | 667.7 |  | 664.6 | 667.5 | 0 | 0 | 0 | 0 | 0 | 0 | 0 | 50 | 30033.7 | 52624.9 | 3344580 | 0 | 0 | 3488.22 | 76.35 | 71.98 | 100 | 0 | 0 | 24.9 | 0 | 0 | 28.1 | 0 | 0 | 24.4 | 0 | 0 | 0 | 0 | 0
2026-04-20 21:25 | 667.7 |  | 664.6 | 667.5 | 0 | 0 | 0 | 0 | 0 | 0 | 0 | 50 | 30033.7 | 52624.9 | 3344580 | 0 | 0 | 3488.22 | 76.35 | 71.98 | 100 | 0 | 0 | 24.9 | 0 | 0 | 28.1 | 0 | 0 | 24.4 | 0 | 0 | 0 | 0 | 0
2026-04-20 21:26 | 667.7 |  | 664.6 | 667.5 | 0 | 0 | 0 | 0 | 0 | 0 | 0 | 50 | 30033.7 | 52624.9 | 3344580 | 0 | 0 | 3488.22 | 76.35 | 71.98 | 100 | 0 | 0 | 24.9 | 0 | 0 | 28.1 | 0 | 0 | 24.4 | 0 | 0 | 0 | 0 | 0
2026-04-20 21:27 | 667.7 |  | 664.6 | 667.5 | 0 | 0 | 0 | 0 | 0 | 0 | 0 | 50 | 30033.7 | 52624.9 | 3344580 | 0 | 0 | 3488.22 | 76.35 | 71.98 | 100 | 0 | 0 | 24.9 | 0 | 0 | 28.1 | 0 | 0 | 24.4 | 0 | 0 | 0 | 0 | 0
2026-04-20 21:28 | 667.7 |  | 664.6 | 667.5 | 0 | 0 | 0 | 0 | 0 | 0 | 0 | 50 | 30033.7 | 52624.9 | 3344580 | 0 | 0 | 3488.22 | 76.35 | 71.98 | 100 | 0 | 0 | 24.9 | 0 | 0 | 28.1 | 0 | 0 | 24.4 | 0 | 0 | 0 | 0 | 0
2026-04-20 21:29 | 667.7 |  | 664.6 | 667.5 | 0 | 0 | 0 | 0 | 0 | 0 | 0 | 50 | 30033.7 | 52624.9 | 3344580 | 0 | 0 | 3488.22 | 76.35 | 71.98 | 100 | 0 | 0 | 24.9 | 0 | 0 | 28.1 | 0 | 0 | 24.4 | 0 | 0 | 0 | 0 | 0
2026-04-20 21:30 | 667.7 |  | 664.6 | 667.5 | 0 | 0 | 0 | 0 | 0 | 0 | 0 | 50 | 30033.7 | 52624.9 | 3344580 | 0 | 0 | 3488.22 | 76.35 | 71.98 | 100 | 0 | 0 | 24.9 | 0 | 0 | 28.1 | 0 | 0 | 24.4 | 0 | 0 | 0 | 0 | 0
2026-04-20 21:31 | 667.7 |  | 664.6 | 667.5 | 0 | 0 | 0 | 0 | 0 | 0 | 0 | 50 | 30033.7 | 52624.9 | 3344580 | 0 | 0 | 3488.22 | 76.35 | 71.98 | 100 | 0 | 0 | 24.9 | 0 | 0 | 28.1 | 0 | 0 | 24.4 | 0 | 0 | 0 | 0 | 0
2026-04-20 21:32 | 667.7 |  | 664.6 | 667.5 | 0 | 0 | 0 | 0 | 0 | 0 | 0 | 50 | 30033.7 | 52624.9 | 3344580 | 0 | 0 | 3488.22 | 76.35 | 71.98 | 100 | 0 | 0 | 24.9 | 0 | 0 | 28.1 | 0 | 0 | 24.4 | 0 | 0 | 0 | 0 | 0
2026-04-20 21:33 | 667.7 |  | 664.6 | 667.5 | 0 | 0 | 0 | 0 | 0 | 0 | 0 | 50 | 30033.7 | 52624.9 | 3344580 | 0 | 0 | 3488.22 | 76.35 | 71.98 | 100 | 0 | 0 | 24.9 | 0 | 0 | 28.1 | 0 | 0 | 24.4 | 0 | 0 | 0 | 0 | 0
2026-04-20 21:34 | 667.7 |  | 664.6 | 667.5 | 0 | 0 | 0 | 0 | 0 | 0 | 0 | 50 | 30033.7 | 52624.9 | 3344580 | 0 | 0 | 3488.22 | 76.35 | 71.98 | 100 | 0 | 0 | 24.9 | 0 | 0 | 28.1 | 0 | 0 | 24.4 | 0 | 0 | 0 | 0 | 0
2026-04-20 21:35 | 667.7 |  | 664.6 | 667.5 | 0 | 0 | 0 | 0 | 0 | 0 | 0 | 50 | 30033.7 | 52624.9 | 3344580 | 0 | 0 | 3488.22 | 76.35 | 71.98 | 100 | 0 | 0 | 24.9 | 0 | 0 | 28.1 | 0 | 0 | 24.4 | 0 | 0 | 0 | 0 | 0
2026-04-20 21:36 | 667.7 |  | 664.6 | 667.5 | 0 | 0 | 0 | 0 | 0 | 0 | 0 | 50 | 30033.7 | 52624.9 | 3344580 | 0 | 0 | 3488.22 | 76.35 | 71.98 | 100 | 0 | 0 | 24.9 | 0 | 0 | 28.1 | 0 | 0 | 24.4 | 0 | 0 | 0 | 0 | 0
2026-04-20 21:37 | 667.7 |  | 664.6 | 667.5 | 0 | 0 | 0 | 0 | 0 | 0 | 0 | 50 | 30033.7 | 52624.9 | 3344580 | 0 | 0 | 3488.22 | 76.35 | 71.98 | 100 | 0 | 0 | 24.9 | 0 | 0 | 28.1 | 0 | 0 | 24.4 | 0 | 0 | 0 | 0 | 0
2026-04-20 21:38 | 667.7 |  | 664.6 | 667.5 | 0 | 0 | 0 | 0 | 0 | 0 | 0 | 50 | 30033.7 | 52624.9 | 3344580 | 0 | 0 | 3488.22 | 76.35 | 71.98 | 100 | 0 | 0 | 24.9 | 0 | 0 | 28.1 | 0 | 0 | 24.4 | 0 | 0 | 0 | 0 | 0
2026-04-20 21:39 | 667.7 |  | 664.6 | 667.5 | 0 | 0 | 0 | 0 | 0 | 0 | 0 | 50 | 30033.7 | 52624.9 | 3344580 | 0 | 0 | 3488.22 | 76.35 | 71.98 | 100 | 0 | 0 | 24.9 | 0 | 0 | 28.1 | 0 | 0 | 24.4 | 0 | 0 | 0 | 0 | 0
2026-04-20 21:40 | 667.7 |  | 664.6 | 667.5 | 0 | 0 | 0 | 0 | 0 | 0 | 0 | 50 | 30033.7 | 52624.9 | 3344580 | 0 | 0 | 3488.22 | 76.35 | 71.98 | 100 | 0 | 0 | 24.9 | 0 | 0 | 28.1 | 0 | 0 | 24.4 | 0 | 0 | 0 | 0 | 0
2026-04-20 21:41 | 667.7 |  | 664.6 | 667.5 | 0 | 0 | 0 | 0 | 0 | 0 | 0 | 50 | 30033.7 | 52624.9 | 3344580 | 0 | 0 | 3488.22 | 76.35 | 71.98 | 100 | 0 | 0 | 24.9 | 0 | 0 | 28.1 | 0 | 0 | 24.4 | 0 | 0 | 0 | 0 | 0
2026-04-20 21:42 | 667.7 |  | 664.6 | 667.5 | 0 | 0 | 0 | 0 | 0 | 0 | 0 | 50 | 30033.7 | 52624.9 | 3344580 | 0 | 0 | 3488.22 | 76.35 | 71.98 | 100 | 0 | 0 | 24.9 | 0 | 0 | 28.1 | 0 | 0 | 24.4 | 0 | 0 | 0 | 0 | 0
2026-04-20 21:43 | 667.7 |  | 664.6 | 667.5 | 0 | 0 | 0 | 0 | 0 | 0 | 0 | 50 | 30033.7 | 52624.9 | 3344580 | 0 | 0 | 3488.22 | 76.35 | 71.98 | 100 | 0 | 0 | 24.9 | 0 | 0 | 28.1 | 0 | 0 | 24.4 | 0 | 0 | 0 | 0 | 0
2026-04-20 21:44 | 667.7 |  | 664.6 | 667.5 | 0 | 0 | 0 | 0 | 0 | 0 | 0 | 50 | 30033.7 | 52624.9 | 3344580 | 0 | 0 | 3488.22 | 76.35 | 71.98 | 100 | 0 | 0 | 24.9 | 0 | 0 | 28.1 | 0 | 0 | 24.4 | 0 | 0 | 0 | 0 | 0
2026-04-20 21:45 | 667.7 |  | 664.6 | 667.5 | 0 | 0 | 0 | 0 | 0 | 0 | 0 | 50 | 30033.7 | 52624.9 | 3344580 | 0 | 0 | 3488.22 | 76.35 | 71.98 | 100 | 0 | 0 | 24.9 | 0 | 0 | 28.1 | 0 | 0 | 24.4 | 0 | 0 | 0 | 0 | 0
2026-04-20 21:46 | 667.7 |  | 664.6 | 667.5 | 0 | 0 | 0 | 0 | 0 | 0 | 0 | 50 | 30033.7 | 52624.9 | 3344580 | 0 | 0 | 3488.22 | 76.35 | 71.98 | 100 | 0 | 0 | 24.9 | 0 | 0 | 28.1 | 0 | 0 | 24.4 | 0 | 0 | 0 | 0 | 0
2026-04-20 21:47 | 667.7 |  | 664.6 | 667.5 | 0 | 0 | 0 | 0 | 0 | 0 | 0 | 50 | 30033.7 | 52624.9 | 3344580 | 0 | 0 | 3488.22 | 76.35 | 71.98 | 100 | 0 | 0 | 24.9 | 0 | 0 | 28.1 | 0 | 0 | 24.4 | 0 | 0 | 0 | 0 | 0
2026-04-20 21:48 | 667.7 |  | 664.6 | 667.5 | 0 | 0 | 0 | 0 | 0 | 0 | 0 | 50 | 30033.7 | 52624.9 | 3344580 | 0 | 0 | 3488.22 | 76.35 | 71.98 | 100 | 0 | 0 | 24.9 | 0 | 0 | 28.1 | 0 | 0 | 24.4 | 0 | 0 | 0 | 0 | 0
2026-04-20 21:49 | 667.7 |  | 664.6 | 667.5 | 0 | 0 | 0 | 0 | 0 | 0 | 0 | 50 | 30033.7 | 52624.9 | 3344580 | 0 | 0 | 3488.22 | 76.35 | 71.98 | 100 | 0 | 0 | 24.9 | 0 | 0 | 28.1 | 0 | 0 | 24.4 | 0 | 0 | 0 | 0 | 0
2026-04-20 21:50 | 667.7 |  | 664.6 | 667.5 | 0 | 0 | 0 | 0 | 0 | 0 | 0 | 50 | 30033.7 | 52624.9 | 3344580 | 0 | 0 | 3488.22 | 76.35 | 71.98 | 100 | 0 | 0 | 24.9 | 0 | 0 | 28.1 | 0 | 0 | 24.4 | 0 | 0 | 0 | 0 | 0
2026-04-20 21:51 | 667.7 |  | 664.6 | 667.5 | 0 | 0 | 0 | 0 | 0 | 0 | 0 | 50 | 30033.7 | 52624.9 | 3344580 | 0 | 0 | 3488.22 | 76.35 | 71.98 | 100 | 0 | 0 | 24.9 | 0 | 0 | 28.1 | 0 | 0 | 24.4 | 0 | 0 | 0 | 0 | 0
2026-04-20 21:52 | 667.7 |  | 664.6 | 667.5 | 0 | 0 | 0 | 0 | 0 | 0 | 0 | 50 | 30033.7 | 52624.9 | 3344580 | 0 | 0 | 3488.22 | 76.35 | 71.98 | 100 | 0 | 0 | 24.9 | 0 | 0 | 28.1 | 0 | 0 | 24.4 | 0 | 0 | 0 | 0 | 0
2026-04-20 21:53 | 667.7 |  | 664.6 | 667.5 | 0 | 0 | 0 | 0 | 0 | 0 | 0 | 50 | 30033.7 | 52624.9 | 3344580 | 0 | 0 | 3488.22 | 76.35 | 71.98 | 100 | 0 | 0 | 24.9 | 0 | 0 | 28.1 | 0 | 0 | 24.4 | 0 | 0 | 0 | 0 | 0
2026-04-20 21:54 | 667.7 |  | 664.6 | 667.5 | 0 | 0 | 0 | 0 | 0 | 0 | 0 | 50 | 30033.7 | 52624.9 | 3344580 | 0 | 0 | 3488.22 | 76.35 | 71.98 | 100 | 0 | 0 | 24.9 | 0 | 0 | 28.1 | 0 | 0 | 24.4 | 0 | 0 | 0 | 0 | 0
2026-04-20 21:55 | 667.7 |  | 664.6 | 667.5 | 0 | 0 | 0 | 0 | 0 | 0 | 0 | 50 | 30033.7 | 52624.9 | 3344580 | 0 | 0 | 3488.22 | 76.35 | 71.98 | 100 | 0 | 0 | 24.9 | 0 | 0 | 28.1 | 0 | 0 | 24.4 | 0 | 0 | 0 | 0 | 0
2026-04-20 21:56 | 667.7 |  | 664.6 | 667.5 | 0 | 0 | 0 | 0 | 0 | 0 | 0 | 50 | 30033.7 | 52624.9 | 3344580 | 0 | 0 | 3488.22 | 76.35 | 71.98 | 100 | 0 | 0 | 24.9 | 0 | 0 | 28.1 | 0 | 0 | 24.4 | 0 | 0 | 0 | 0 | 0
2026-04-20 21:57 | 667.7 |  | 664.6 | 667.5 | 0 | 0 | 0 | 0 | 0 | 0 | 0 | 50 | 30033.7 | 52624.9 | 3344580 | 0 | 0 | 3488.22 | 76.35 | 71.98 | 100 | 0 | 0 | 24.9 | 0 | 0 | 28.1 | 0 | 0 | 24.4 | 0 | 0 | 0 | 0 | 0
2026-04-20 21:58 | 667.7 |  | 664.6 | 667.5 | 0 | 0 | 0 | 0 | 0 | 0 | 0 | 50 | 30033.7 | 52624.9 | 3344580 | 0 | 0 | 3488.22 | 76.35 | 71.98 | 100 | 0 | 0 | 24.9 | 0 | 0 | 28.1 | 0 | 0 | 24.4 | 0 | 0 | 0 | 0 | 0
2026-04-20 21:59 | 667.7 |  | 664.6 | 667.5 | 0 | 0 | 0 | 0 | 0 | 0 | 0 | 50 | 30033.7 | 52624.9 | 3344580 | 0 | 0 | 3488.22 | 76.35 | 71.98 | 100 | 0 | 0 | 24.9 | 0 | 0 | 28.1 | 0 | 0 | 24.4 | 0 | 0 | 0 | 0 | 0
2026-04-20 22:00 | 667.7 |  | 664.6 | 667.5 | 0 | 0 | 0 | 0 | 0 | 0 | 0 | 50 | 30033.7 | 52624.9 | 3344580 | 0 | 0 | 3488.22 | 76.35 | 71.98 | 100 | 0 | 0 | 24.9 | 0 | 0 | 28.1 | 0 | 0 | 24.4 | 0 | 0 | 0 | 0 | 0
2026-04-20 22:01 | 667.7 |  | 664.6 | 667.5 | 0 | 0 | 0 | 0 | 0 | 0 | 0 | 50 | 30033.7 | 52624.9 | 3344580 | 0 | 0 | 3488.22 | 76.35 | 71.98 | 100 | 0 | 0 | 24.9 | 0 | 0 | 28.1 | 0 | 0 | 24.4 | 0 | 0 | 0 | 0 | 0
2026-04-20 22:02 | 667.7 |  | 664.6 | 667.5 | 0 | 0 | 0 | 0 | 0 | 0 | 0 | 50 | 30033.7 | 52624.9 | 3344580 | 0 | 0 | 3488.22 | 76.35 | 71.98 | 100 | 0 | 0 | 24.9 | 0 | 0 | 28.1 | 0 | 0 | 24.4 | 0 | 0 | 0 | 0 | 0
2026-04-20 22:03 | 667.7 |  | 664.6 | 667.5 | 0 | 0 | 0 | 0 | 0 | 0 | 0 | 50 | 30033.7 | 52624.9 | 3344580 | 0 | 0 | 3488.22 | 76.35 | 71.98 | 100 | 0 | 0 | 24.9 | 0 | 0 | 28.1 | 0 | 0 | 24.4 | 0 | 0 | 0 | 0 | 0
2026-04-20 22:04 | 667.7 |  | 664.6 | 667.5 | 0 | 0 | 0 | 0 | 0 | 0 | 0 | 50 | 30033.7 | 52624.9 | 3344580 | 0 | 0 | 3488.22 | 76.35 | 71.98 | 100 | 0 | 0 | 24.9 | 0 | 0 | 28.1 | 0 | 0 | 24.4 | 0 | 0 | 0 | 0 | 0
2026-04-20 22:05 | 667.7 |  | 664.6 | 667.5 | 0 | 0 | 0 | 0 | 0 | 0 | 0 | 50 | 30033.7 | 52624.9 | 3344580 | 0 | 0 | 3488.22 | 76.35 | 71.98 | 100 | 0 | 0 | 24.9 | 0 | 0 | 28.1 | 0 | 0 | 24.4 | 0 | 0 | 0 | 0 | 0
2026-04-20 22:06 | 667.7 |  | 664.6 | 667.5 | 0 | 0 | 0 | 0 | 0 | 0 | 0 | 50 | 30033.7 | 52624.9 | 3344580 | 0 | 0 | 3488.22 | 76.35 | 71.98 | 100 | 0 | 0 | 24.9 | 0 | 0 | 28.1 | 0 | 0 | 24.4 | 0 | 0 | 0 | 0 | 0
2026-04-20 22:07 | 667.7 |  | 664.6 | 667.5 | 0 | 0 | 0 | 0 | 0 | 0 | 0 | 50 | 30033.7 | 52624.9 | 3344580 | 0 | 0 | 3488.22 | 76.35 | 71.98 | 100 | 0 | 0 | 24.9 | 0 | 0 | 28.1 | 0 | 0 | 24.4 | 0 | 0 | 0 | 0 | 0
2026-04-20 22:08 | 667.7 |  | 664.6 | 667.5 | 0 | 0 | 0 | 0 | 0 | 0 | 0 | 50 | 30033.7 | 52624.9 | 3344580 | 0 | 0 | 3488.22 | 76.35 | 71.98 | 100 | 0 | 0 | 24.9 | 0 | 0 | 28.1 | 0 | 0 | 24.4 | 0 | 0 | 0 | 0 | 0
2026-04-20 22:09 | 667.7 |  | 664.6 | 667.5 | 0 | 0 | 0 | 0 | 0 | 0 | 0 | 50 | 30033.7 | 52624.9 | 3344580 | 0 | 0 | 3488.22 | 76.35 | 71.98 | 100 | 0 | 0 | 24.9 | 0 | 0 | 28.1 | 0 | 0 | 24.4 | 0 | 0 | 0 | 0 | 0
2026-04-20 22:10 | 667.7 |  | 664.6 | 667.5 | 0 | 0 | 0 | 0 | 0 | 0 | 0 | 50 | 30033.7 | 52624.9 | 3344580 | 0 | 0 | 3488.22 | 76.35 | 71.98 | 100 | 0 | 0 | 24.9 | 0 | 0 | 28.1 | 0 | 0 | 24.4 | 0 | 0 | 0 | 0 | 0
2026-04-20 22:11 | 667.7 |  | 664.6 | 667.5 | 0 | 0 | 0 | 0 | 0 | 0 | 0 | 50 | 30033.7 | 52624.9 | 3344580 | 0 | 0 | 3488.22 | 76.35 | 71.98 | 100 | 0 | 0 | 24.9 | 0 | 0 | 28.1 | 0 | 0 | 24.4 | 0 | 0 | 0 | 0 | 0
2026-04-20 22:12 | 667.7 |  | 664.6 | 667.5 | 0 | 0 | 0 | 0 | 0 | 0 | 0 | 50 | 30033.7 | 52624.9 | 3344580 | 0 | 0 | 3488.22 | 76.35 | 71.98 | 100 | 0 | 0 | 24.9 | 0 | 0 | 28.1 | 0 | 0 | 24.4 | 0 | 0 | 0 | 0 | 0
2026-04-20 22:13 | 667.7 |  | 664.6 | 667.5 | 0 | 0 | 0 | 0 | 0 | 0 | 0 | 50 | 30033.7 | 52624.9 | 3344580 | 0 | 0 | 3488.22 | 76.35 | 71.98 | 100 | 0 | 0 | 24.9 | 0 | 0 | 28.1 | 0 | 0 | 24.4 | 0 | 0 | 0 | 0 | 0
2026-04-20 22:14 | 667.7 |  | 664.6 | 667.5 | 0 | 0 | 0 | 0 | 0 | 0 | 0 | 50 | 30033.7 | 52624.9 | 3344580 | 0 | 0 | 3488.22 | 76.35 | 71.98 | 100 | 0 | 0 | 24.9 | 0 | 0 | 28.1 | 0 | 0 | 24.4 | 0 | 0 | 0 | 0 | 0
2026-04-20 22:15 | 667.7 |  | 664.6 | 667.5 | 0 | 0 | 0 | 0 | 0 | 0 | 0 | 50 | 30033.7 | 52624.9 | 3344580 | 0 | 0 | 3488.22 | 76.35 | 71.98 | 100 | 0 | 0 | 24.9 | 0 | 0 | 28.1 | 0 | 0 | 24.4 | 0 | 0 | 0 | 0 | 0
2026-04-20 22:16 | 667.7 |  | 664.6 | 667.5 | 0 | 0 | 0 | 0 | 0 | 0 | 0 | 50 | 30033.7 | 52624.9 | 3344580 | 0 | 0 | 3488.22 | 76.35 | 71.98 | 100 | 0 | 0 | 24.9 | 0 | 0 | 28.1 | 0 | 0 | 24.4 | 0 | 0 | 0 | 0 | 0
2026-04-20 22:17 | 667.7 |  | 664.6 | 667.5 | 0 | 0 | 0 | 0 | 0 | 0 | 0 | 50 | 30033.7 | 52624.9 | 3344580 | 0 | 0 | 3488.22 | 76.35 | 71.98 | 100 | 0 | 0 | 24.9 | 0 | 0 | 28.1 | 0 | 0 | 24.4 | 0 | 0 | 0 | 0 | 0
2026-04-20 22:18 | 667.7 |  | 664.6 | 667.5 | 0 | 0 | 0 | 0 | 0 | 0 | 0 | 50 | 30033.7 | 52624.9 | 3344580 | 0 | 0 | 3488.22 | 76.35 | 71.98 | 100 | 0 | 0 | 24.9 | 0 | 0 | 28.1 | 0 | 0 | 24.4 | 0 | 0 | 0 | 0 | 0
2026-04-20 22:19 | 667.7 |  | 664.6 | 667.5 | 0 | 0 | 0 | 0 | 0 | 0 | 0 | 50 | 30033.7 | 52624.9 | 3344580 | 0 | 0 | 3488.22 | 76.35 | 71.98 | 100 | 0 | 0 | 24.9 | 0 | 0 | 28.1 | 0 | 0 | 24.4 | 0 | 0 | 0 | 0 | 0
2026-04-20 22:20 | 667.7 |  | 664.6 | 667.5 | 0 | 0 | 0 | 0 | 0 | 0 | 0 | 50 | 30033.7 | 52624.9 | 3344580 | 0 | 0 | 3488.22 | 76.35 | 71.98 | 100 | 0 | 0 | 24.9 | 0 | 0 | 28.1 | 0 | 0 | 24.4 | 0 | 0 | 0 | 0 | 0
2026-04-20 22:21 | 667.7 |  | 664.6 | 667.5 | 0 | 0 | 0 | 0 | 0 | 0 | 0 | 50 | 30033.7 | 52624.9 | 3344580 | 0 | 0 | 3488.22 | 76.35 | 71.98 | 100 | 0 | 0 | 24.9 | 0 | 0 | 28.1 | 0 | 0 | 24.4 | 0 | 0 | 0 | 0 | 0
2026-04-20 22:22 | 667.7 |  | 664.6 | 667.5 | 0 | 0 | 0 | 0 | 0 | 0 | 0 | 50 | 30033.7 | 52624.9 | 3344580 | 0 | 0 | 3488.22 | 76.35 | 71.98 | 100 | 0 | 0 | 24.9 | 0 | 0 | 28.1 | 0 | 0 | 24.4 | 0 | 0 | 0 | 0 | 0
2026-04-20 22:23 | 667.7 |  | 664.6 | 667.5 | 0 | 0 | 0 | 0 | 0 | 0 | 0 | 50 | 30033.7 | 52624.9 | 3344580 | 0 | 0 | 3488.22 | 76.35 | 71.98 | 100 | 0 | 0 | 24.9 | 0 | 0 | 28.1 | 0 | 0 | 24.4 | 0 | 0 | 0 | 0 | 0
2026-04-20 22:24 | 667.7 |  | 664.6 | 667.5 | 0 | 0 | 0 | 0 | 0 | 0 | 0 | 50 | 30033.7 | 52624.9 | 3344580 | 0 | 0 | 3488.22 | 76.35 | 71.98 | 100 | 0 | 0 | 24.9 | 0 | 0 | 28.1 | 0 | 0 | 24.4 | 0 | 0 | 0 | 0 | 0
2026-04-20 22:25 | 667.7 |  | 664.6 | 667.5 | 0 | 0 | 0 | 0 | 0 | 0 | 0 | 50 | 30033.7 | 52624.9 | 3344580 | 0 | 0 | 3488.22 | 76.35 | 71.98 | 100 | 0 | 0 | 24.9 | 0 | 0 | 28.1 | 0 | 0 | 24.4 | 0 | 0 | 0 | 0 | 0
2026-04-20 22:26 | 667.7 |  | 664.6 | 667.5 | 0 | 0 | 0 | 0 | 0 | 0 | 0 | 50 | 30033.7 | 52624.9 | 3344580 | 0 | 0 | 3488.22 | 76.35 | 71.98 | 100 | 0 | 0 | 24.9 | 0 | 0 | 28.1 | 0 | 0 | 24.4 | 0 | 0 | 0 | 0 | 0
2026-04-20 22:27 | 667.7 |  | 664.6 | 667.5 | 0 | 0 | 0 | 0 | 0 | 0 | 0 | 50 | 30033.7 | 52624.9 | 3344580 | 0 | 0 | 3488.22 | 76.35 | 71.98 | 100 | 0 | 0 | 24.9 | 0 | 0 | 28.1 | 0 | 0 | 24.4 | 0 | 0 | 0 | 0 | 0
2026-04-20 22:28 | 667.7 |  | 664.6 | 667.5 | 0 | 0 | 0 | 0 | 0 | 0 | 0 | 50 | 30033.7 | 52624.9 | 3344580 | 0 | 0 | 3488.22 | 76.35 | 71.98 | 100 | 0 | 0 | 24.9 | 0 | 0 | 28.1 | 0 | 0 | 24.4 | 0 | 0 | 0 | 0 | 0
2026-04-20 22:29 | 667.7 |  | 664.6 | 667.5 | 0 | 0 | 0 | 0 | 0 | 0 | 0 | 50 | 30033.7 | 52624.9 | 3344580 | 0 | 0 | 3488.22 | 76.35 | 71.98 | 100 | 0 | 0 | 24.9 | 0 | 0 | 28.1 | 0 | 0 | 24.4 | 0 | 0 | 0 | 0 | 0
2026-04-20 22:30 | 667.7 |  | 664.6 | 667.5 | 0 | 0 | 0 | 0 | 0 | 0 | 0 | 50 | 30033.7 | 52624.9 | 3344580 | 0 | 0 | 3488.22 | 76.35 | 71.98 | 100 | 0 | 0 | 24.9 | 0 | 0 | 28.1 | 0 | 0 | 24.4 | 0 | 0 | 0 | 0 | 0
2026-04-20 22:31 | 667.7 |  | 664.6 | 667.5 | 0 | 0 | 0 | 0 | 0 | 0 | 0 | 50 | 30033.7 | 52624.9 | 3344580 | 0 | 0 | 3488.22 | 76.35 | 71.98 | 100 | 0 | 0 | 24.9 | 0 | 0 | 28.1 | 0 | 0 | 24.4 | 0 | 0 | 0 | 0 | 0
2026-04-20 22:32 | 667.7 |  | 664.6 | 667.5 | 0 | 0 | 0 | 0 | 0 | 0 | 0 | 50 | 30033.7 | 52624.9 | 3344580 | 0 | 0 | 3488.22 | 76.35 | 71.98 | 100 | 0 | 0 | 24.9 | 0 | 0 | 28.1 | 0 | 0 | 24.4 | 0 | 0 | 0 | 0 | 0
2026-04-20 22:33 | 667.7 |  | 664.6 | 667.5 | 0 | 0 | 0 | 0 | 0 | 0 | 0 | 50 | 30033.7 | 52624.9 | 3344580 | 0 | 0 | 3488.22 | 76.35 | 71.98 | 100 | 0 | 0 | 24.9 | 0 | 0 | 28.1 | 0 | 0 | 24.4 | 0 | 0 | 0 | 0 | 0
2026-04-20 22:34 | 667.7 |  | 664.6 | 667.5 | 0 | 0 | 0 | 0 | 0 | 0 | 0 | 50 | 30033.7 | 52624.9 | 3344580 | 0 | 0 | 3488.22 | 76.35 | 71.98 | 100 | 0 | 0 | 24.9 | 0 | 0 | 28.1 | 0 | 0 | 24.4 | 0 | 0 | 0 | 0 | 0
2026-04-20 22:35 | 667.7 |  | 664.6 | 667.5 | 0 | 0 | 0 | 0 | 0 | 0 | 0 | 50 | 30033.7 | 52624.9 | 3344580 | 0 | 0 | 3488.22 | 76.35 | 71.98 | 100 | 0 | 0 | 24.9 | 0 | 0 | 28.1 | 0 | 0 | 24.4 | 0 | 0 | 0 | 0 | 0
2026-04-20 22:36 | 667.7 |  | 664.6 | 667.5 | 0 | 0 | 0 | 0 | 0 | 0 | 0 | 50 | 30033.7 | 52624.9 | 3344580 | 0 | 0 | 3488.22 | 76.35 | 71.98 | 100 | 0 | 0 | 24.9 | 0 | 0 | 28.1 | 0 | 0 | 24.4 | 0 | 0 | 0 | 0 | 0
2026-04-20 22:37 | 667.7 |  | 664.6 | 667.5 | 0 | 0 | 0 | 0 | 0 | 0 | 0 | 50 | 30033.7 | 52624.9 | 3344580 | 0 | 0 | 3488.22 | 76.35 | 71.98 | 100 | 0 | 0 | 24.9 | 0 | 0 | 28.1 | 0 | 0 | 24.4 | 0 | 0 | 0 | 0 | 0
2026-04-20 22:38 | 667.7 |  | 664.6 | 667.5 | 0 | 0 | 0 | 0 | 0 | 0 | 0 | 50 | 30033.7 | 52624.9 | 3344580 | 0 | 0 | 3488.22 | 76.35 | 71.98 | 100 | 0 | 0 | 24.9 | 0 | 0 | 28.1 | 0 | 0 | 24.4 | 0 | 0 | 0 | 0 | 0
2026-04-20 22:39 | 667.7 |  | 664.6 | 667.5 | 0 | 0 | 0 | 0 | 0 | 0 | 0 | 50 | 30033.7 | 52624.9 | 3344580 | 0 | 0 | 3488.22 | 76.35 | 71.98 | 100 | 0 | 0 | 24.9 | 0 | 0 | 28.1 | 0 | 0 | 24.4 | 0 | 0 | 0 | 0 | 0
2026-04-20 22:40 | 667.7 |  | 664.6 | 667.5 | 0 | 0 | 0 | 0 | 0 | 0 | 0 | 50 | 30033.7 | 52624.9 | 3344580 | 0 | 0 | 3488.22 | 76.35 | 71.98 | 100 | 0 | 0 | 24.9 | 0 | 0 | 28.1 | 0 | 0 | 24.4 | 0 | 0 | 0 | 0 | 0
2026-04-20 22:41 | 667.7 |  | 664.6 | 667.5 | 0 | 0 | 0 | 0 | 0 | 0 | 0 | 50 | 30033.7 | 52624.9 | 3344580 | 0 | 0 | 3488.22 | 76.35 | 71.98 | 100 | 0 | 0 | 24.9 | 0 | 0 | 28.1 | 0 | 0 | 24.4 | 0 | 0 | 0 | 0 | 0
2026-04-20 22:42 | 667.7 |  | 664.6 | 667.5 | 0 | 0 | 0 | 0 | 0 | 0 | 0 | 50 | 30033.7 | 52624.9 | 3344580 | 0 | 0 | 3488.22 | 76.35 | 71.98 | 100 | 0 | 0 | 24.9 | 0 | 0 | 28.1 | 0 | 0 | 24.4 | 0 | 0 | 0 | 0 | 0
2026-04-20 22:43 | 667.7 |  | 664.6 | 667.5 | 0 | 0 | 0 | 0 | 0 | 0 | 0 | 50 | 30033.7 | 52624.9 | 3344580 | 0 | 0 | 3488.22 | 76.35 | 71.98 | 100 | 0 | 0 | 24.9 | 0 | 0 | 28.1 | 0 | 0 | 24.4 | 0 | 0 | 0 | 0 | 0
2026-04-20 22:44 | 667.7 |  | 664.6 | 667.5 | 0 | 0 | 0 | 0 | 0 | 0 | 0 | 50 | 30033.7 | 52624.9 | 3344580 | 0 | 0 | 3488.22 | 76.35 | 71.98 | 100 | 0 | 0 | 24.9 | 0 | 0 | 28.1 | 0 | 0 | 24.4 | 0 | 0 | 0 | 0 | 0
2026-04-20 22:45 | 667.7 |  | 664.6 | 667.5 | 0 | 0 | 0 | 0 | 0 | 0 | 0 | 50 | 30033.7 | 52624.9 | 3344580 | 0 | 0 | 3488.22 | 76.35 | 71.98 | 100 | 0 | 0 | 24.9 | 0 | 0 | 28.1 | 0 | 0 | 24.4 | 0 | 0 | 0 | 0 | 0
2026-04-20 22:46 | 667.7 |  | 664.6 | 667.5 | 0 | 0 | 0 | 0 | 0 | 0 | 0 | 50 | 30033.7 | 52624.9 | 3344580 | 0 | 0 | 3488.22 | 76.35 | 71.98 | 100 | 0 | 0 | 24.9 | 0 | 0 | 28.1 | 0 | 0 | 24.4 | 0 | 0 | 0 | 0 | 0
2026-04-20 22:47 | 667.7 |  | 664.6 | 667.5 | 0 | 0 | 0 | 0 | 0 | 0 | 0 | 50 | 30033.7 | 52624.9 | 3344580 | 0 | 0 | 3488.22 | 76.35 | 71.98 | 100 | 0 | 0 | 24.9 | 0 | 0 | 28.1 | 0 | 0 | 24.4 | 0 | 0 | 0 | 0 | 0
2026-04-20 22:48 | 667.7 |  | 664.6 | 667.5 | 0 | 0 | 0 | 0 | 0 | 0 | 0 | 50 | 30033.7 | 52624.9 | 3344580 | 0 | 0 | 3488.22 | 76.35 | 71.98 | 100 | 0 | 0 | 24.9 | 0 | 0 | 28.1 | 0 | 0 | 24.4 | 0 | 0 | 0 | 0 | 0
2026-04-20 22:49 | 667.7 |  | 664.6 | 667.5 | 0 | 0 | 0 | 0 | 0 | 0 | 0 | 50 | 30033.7 | 52624.9 | 3344580 | 0 | 0 | 3488.22 | 76.35 | 71.98 | 100 | 0 | 0 | 24.9 | 0 | 0 | 28.1 | 0 | 0 | 24.4 | 0 | 0 | 0 | 0 | 0
2026-04-20 22:50 | 667.7 |  | 664.6 | 667.5 | 0 | 0 | 0 | 0 | 0 | 0 | 0 | 50 | 30033.7 | 52624.9 | 3344580 | 0 | 0 | 3488.22 | 76.35 | 71.98 | 100 | 0 | 0 | 24.9 | 0 | 0 | 28.1 | 0 | 0 | 24.4 | 0 | 0 | 0 | 0 | 0
2026-04-20 22:51 | 667.7 |  | 664.6 | 667.5 | 0 | 0 | 0 | 0 | 0 | 0 | 0 | 50 | 30033.7 | 52624.9 | 3344580 | 0 | 0 | 3488.22 | 76.35 | 71.98 | 100 | 0 | 0 | 24.9 | 0 | 0 | 28.1 | 0 | 0 | 24.4 | 0 | 0 | 0 | 0 | 0
2026-04-20 22:52 | 667.7 |  | 664.6 | 667.5 | 0 | 0 | 0 | 0 | 0 | 0 | 0 | 50 | 30033.7 | 52624.9 | 3344580 | 0 | 0 | 3488.22 | 76.35 | 71.98 | 100 | 0 | 0 | 24.9 | 0 | 0 | 28.1 | 0 | 0 | 24.4 | 0 | 0 | 0 | 0 | 0
2026-04-20 22:53 | 667.7 |  | 664.6 | 667.5 | 0 | 0 | 0 | 0 | 0 | 0 | 0 | 50 | 30033.7 | 52624.9 | 3344580 | 0 | 0 | 3488.22 | 76.35 | 71.98 | 100 | 0 | 0 | 24.9 | 0 | 0 | 28.1 | 0 | 0 | 24.4 | 0 | 0 | 0 | 0 | 0
2026-04-20 22:54 | 667.7 |  | 664.6 | 667.5 | 0 | 0 | 0 | 0 | 0 | 0 | 0 | 50 | 30033.7 | 52624.9 | 3344580 | 0 | 0 | 3488.22 | 76.35 | 71.98 | 100 | 0 | 0 | 24.9 | 0 | 0 | 28.1 | 0 | 0 | 24.4 | 0 | 0 | 0 | 0 | 0
2026-04-20 22:55 | 667.7 |  | 664.6 | 667.5 | 0 | 0 | 0 | 0 | 0 | 0 | 0 | 50 | 30033.7 | 52624.9 | 3344580 | 0 | 0 | 3488.22 | 76.35 | 71.98 | 100 | 0 | 0 | 24.9 | 0 | 0 | 28.1 | 0 | 0 | 24.4 | 0 | 0 | 0 | 0 | 0
2026-04-20 22:56 | 667.7 |  | 664.6 | 667.5 | 0 | 0 | 0 | 0 | 0 | 0 | 0 | 50 | 30033.7 | 52624.9 | 3344580 | 0 | 0 | 3488.22 | 76.35 | 71.98 | 100 | 0 | 0 | 24.9 | 0 | 0 | 28.1 | 0 | 0 | 24.4 | 0 | 0 | 0 | 0 | 0
2026-04-20 22:57 | 667.7 |  | 664.6 | 667.5 | 0 | 0 | 0 | 0 | 0 | 0 | 0 | 50 | 30033.7 | 52624.9 | 3344580 | 0 | 0 | 3488.22 | 76.35 | 71.98 | 100 | 0 | 0 | 24.9 | 0 | 0 | 28.1 | 0 | 0 | 24.4 | 0 | 0 | 0 | 0 | 0
2026-04-20 22:58 | 667.7 |  | 664.6 | 667.5 | 0 | 0 | 0 | 0 | 0 | 0 | 0 | 50 | 30033.7 | 52624.9 | 3344580 | 0 | 0 | 3488.22 | 76.35 | 71.98 | 100 | 0 | 0 | 24.9 | 0 | 0 | 28.1 | 0 | 0 | 24.4 | 0 | 0 | 0 | 0 | 0
2026-04-20 22:59 | 667.7 |  | 664.6 | 667.5 | 0 | 0 | 0 | 0 | 0 | 0 | 0 | 50 | 30033.7 | 52624.9 | 3344580 | 0 | 0 | 3488.22 | 76.35 | 71.98 | 100 | 0 | 0 | 24.9 | 0 | 0 | 28.1 | 0 | 0 | 24.4 | 0 | 0 | 0 | 0 | 0
2026-04-20 23:00 | 667.7 |  | 664.6 | 667.5 | 0 | 0 | 0 | 0 | 0 | 0 | 0 | 50 | 30033.7 | 52624.9 | 3344580 | 0 | 0 | 3488.22 | 76.35 | 71.98 | 100 | 0 | 0 | 24.9 | 0 | 0 | 28.1 | 0 | 0 | 24.4 | 0 | 0 | 0 | 0 | 0
2026-04-20 23:01 | 667.7 |  | 664.6 | 667.5 | 0 | 0 | 0 | 0 | 0 | 0 | 0 | 50 | 30033.7 | 52624.9 | 3344580 | 0 | 0 | 3488.22 | 76.35 | 71.98 | 100 | 0 | 0 | 24.9 | 0 | 0 | 28.1 | 0 | 0 | 24.4 | 0 | 0 | 0 | 0 | 0
2026-04-20 23:02 | 667.7 |  | 664.6 | 667.5 | 0 | 0 | 0 | 0 | 0 | 0 | 0 | 50 | 30033.7 | 52624.9 | 3344580 | 0 | 0 | 3488.22 | 76.35 | 71.98 | 100 | 0 | 0 | 24.9 | 0 | 0 | 28.1 | 0 | 0 | 24.4 | 0 | 0 | 0 | 0 | 0
2026-04-20 23:03 | 667.7 |  | 664.6 | 667.5 | 0 | 0 | 0 | 0 | 0 | 0 | 0 | 50 | 30033.7 | 52624.9 | 3344580 | 0 | 0 | 3488.22 | 76.35 | 71.98 | 100 | 0 | 0 | 24.9 | 0 | 0 | 28.1 | 0 | 0 | 24.4 | 0 | 0 | 0 | 0 | 0
2026-04-20 23:04 | 667.7 |  | 664.6 | 667.5 | 0 | 0 | 0 | 0 | 0 | 0 | 0 | 50 | 30033.7 | 52624.9 | 3344580 | 0 | 0 | 3488.22 | 76.35 | 71.98 | 100 | 0 | 0 | 24.9 | 0 | 0 | 28.1 | 0 | 0 | 24.4 | 0 | 0 | 0 | 0 | 0
2026-04-20 23:05 | 667.7 |  | 664.6 | 667.5 | 0 | 0 | 0 | 0 | 0 | 0 | 0 | 50 | 30033.7 | 52624.9 | 3344580 | 0 | 0 | 3488.22 | 76.35 | 71.98 | 100 | 0 | 0 | 24.9 | 0 | 0 | 28.1 | 0 | 0 | 24.4 | 0 | 0 | 0 | 0 | 0
2026-04-20 23:06 | 667.7 |  | 664.6 | 667.5 | 0 | 0 | 0 | 0 | 0 | 0 | 0 | 50 | 30033.7 | 52624.9 | 3344580 | 0 | 0 | 3488.22 | 76.35 | 71.98 | 100 | 0 | 0 | 24.9 | 0 | 0 | 28.1 | 0 | 0 | 24.4 | 0 | 0 | 0 | 0 | 0
2026-04-20 23:07 | 667.7 |  | 664.6 | 667.5 | 0 | 0 | 0 | 0 | 0 | 0 | 0 | 50 | 30033.7 | 52624.9 | 3344580 | 0 | 0 | 3488.22 | 76.35 | 71.98 | 100 | 0 | 0 | 24.9 | 0 | 0 | 28.1 | 0 | 0 | 24.4 | 0 | 0 | 0 | 0 | 0
2026-04-20 23:08 | 667.7 |  | 664.6 | 667.5 | 0 | 0 | 0 | 0 | 0 | 0 | 0 | 50 | 30033.7 | 52624.9 | 3344580 | 0 | 0 | 3488.22 | 76.35 | 71.98 | 100 | 0 | 0 | 24.9 | 0 | 0 | 28.1 | 0 | 0 | 24.4 | 0 | 0 | 0 | 0 | 0
2026-04-20 23:09 | 667.7 |  | 664.6 | 667.5 | 0 | 0 | 0 | 0 | 0 | 0 | 0 | 50 | 30033.7 | 52624.9 | 3344580 | 0 | 0 | 3488.22 | 76.35 | 71.98 | 100 | 0 | 0 | 24.9 | 0 | 0 | 28.1 | 0 | 0 | 24.4 | 0 | 0 | 0 | 0 | 0
2026-04-20 23:10 | 667.7 |  | 664.6 | 667.5 | 0 | 0 | 0 | 0 | 0 | 0 | 0 | 50 | 30033.7 | 52624.9 | 3344580 | 0 | 0 | 3488.22 | 76.35 | 71.98 | 100 | 0 | 0 | 24.9 | 0 | 0 | 28.1 | 0 | 0 | 24.4 | 0 | 0 | 0 | 0 | 0
2026-04-20 23:11 | 667.7 |  | 664.6 | 667.5 | 0 | 0 | 0 | 0 | 0 | 0 | 0 | 50 | 30033.7 | 52624.9 | 3344580 | 0 | 0 | 3488.22 | 76.35 | 71.98 | 100 | 0 | 0 | 24.9 | 0 | 0 | 28.1 | 0 | 0 | 24.4 | 0 | 0 | 0 | 0 | 0
2026-04-20 23:12 | 667.7 |  | 664.6 | 667.5 | 0 | 0 | 0 | 0 | 0 | 0 | 0 | 50 | 30033.7 | 52624.9 | 3344580 | 0 | 0 | 3488.22 | 76.35 | 71.98 | 100 | 0 | 0 | 24.9 | 0 | 0 | 28.1 | 0 | 0 | 24.4 | 0 | 0 | 0 | 0 | 0
2026-04-20 23:13 | 667.7 |  | 664.6 | 667.5 | 0 | 0 | 0 | 0 | 0 | 0 | 0 | 50 | 30033.7 | 52624.9 | 3344580 | 0 | 0 | 3488.22 | 76.35 | 71.98 | 100 | 0 | 0 | 24.9 | 0 | 0 | 28.1 | 0 | 0 | 24.4 | 0 | 0 | 0 | 0 | 0
2026-04-20 23:14 | 667.7 |  | 664.6 | 667.5 | 0 | 0 | 0 | 0 | 0 | 0 | 0 | 50 | 30033.7 | 52624.9 | 3344580 | 0 | 0 | 3488.22 | 76.35 | 71.98 | 100 | 0 | 0 | 24.9 | 0 | 0 | 28.1 | 0 | 0 | 24.4 | 0 | 0 | 0 | 0 | 0
2026-04-20 23:15 | 667.7 |  | 664.6 | 667.5 | 0 | 0 | 0 | 0 | 0 | 0 | 0 | 50 | 30033.7 | 52624.9 | 3344580 | 0 | 0 | 3488.22 | 76.35 | 71.98 | 100 | 0 | 0 | 24.9 | 0 | 0 | 28.1 | 0 | 0 | 24.4 | 0 | 0 | 0 | 0 | 0
2026-04-20 23:16 | 667.7 |  | 664.6 | 667.5 | 0 | 0 | 0 | 0 | 0 | 0 | 0 | 50 | 30033.7 | 52624.9 | 3344580 | 0 | 0 | 3488.22 | 76.35 | 71.98 | 100 | 0 | 0 | 24.9 | 0 | 0 | 28.1 | 0 | 0 | 24.4 | 0 | 0 | 0 | 0 | 0
2026-04-20 23:17 | 667.7 |  | 664.6 | 667.5 | 0 | 0 | 0 | 0 | 0 | 0 | 0 | 50 | 30033.7 | 52624.9 | 3344580 | 0 | 0 | 3488.22 | 76.35 | 71.98 | 100 | 0 | 0 | 24.9 | 0 | 0 | 28.1 | 0 | 0 | 24.4 | 0 | 0 | 0 | 0 | 0
2026-04-20 23:18 | 667.7 |  | 664.6 | 667.5 | 0 | 0 | 0 | 0 | 0 | 0 | 0 | 50 | 30033.7 | 52624.9 | 3344580 | 0 | 0 | 3488.22 | 76.35 | 71.98 | 100 | 0 | 0 | 24.9 | 0 | 0 | 28.1 | 0 | 0 | 24.4 | 0 | 0 | 0 | 0 | 0
2026-04-20 23:19 | 667.7 |  | 664.6 | 667.5 | 0 | 0 | 0 | 0 | 0 | 0 | 0 | 50 | 30033.7 | 52624.9 | 3344580 | 0 | 0 | 3488.22 | 76.35 | 71.98 | 100 | 0 | 0 | 24.9 | 0 | 0 | 28.1 | 0 | 0 | 24.4 | 0 | 0 | 0 | 0 | 0
2026-04-20 23:20 | 667.7 |  | 664.6 | 667.5 | 0 | 0 | 0 | 0 | 0 | 0 | 0 | 50 | 30033.7 | 52624.9 | 3344580 | 0 | 0 | 3488.22 | 76.35 | 71.98 | 100 | 0 | 0 | 24.9 | 0 | 0 | 28.1 | 0 | 0 | 24.4 | 0 | 0 | 0 | 0 | 0
2026-04-20 23:21 | 667.7 |  | 664.6 | 667.5 | 0 | 0 | 0 | 0 | 0 | 0 | 0 | 50 | 30033.7 | 52624.9 | 3344580 | 0 | 0 | 3488.22 | 76.35 | 71.98 | 100 | 0 | 0 | 24.9 | 0 | 0 | 28.1 | 0 | 0 | 24.4 | 0 | 0 | 0 | 0 | 0
2026-04-20 23:22 | 667.7 |  | 664.6 | 667.5 | 0 | 0 | 0 | 0 | 0 | 0 | 0 | 50 | 30033.7 | 52624.9 | 3344580 | 0 | 0 | 3488.22 | 76.35 | 71.98 | 100 | 0 | 0 | 24.9 | 0 | 0 | 28.1 | 0 | 0 | 24.4 | 0 | 0 | 0 | 0 | 0
2026-04-20 23:23 | 667.7 |  | 664.6 | 667.5 | 0 | 0 | 0 | 0 | 0 | 0 | 0 | 50 | 30033.7 | 52624.9 | 3344580 | 0 | 0 | 3488.22 | 76.35 | 71.98 | 100 | 0 | 0 | 24.9 | 0 | 0 | 28.1 | 0 | 0 | 24.4 | 0 | 0 | 0 | 0 | 0
2026-04-20 23:24 | 667.7 |  | 664.6 | 667.5 | 0 | 0 | 0 | 0 | 0 | 0 | 0 | 50 | 30033.7 | 52624.9 | 3344580 | 0 | 0 | 3488.22 | 76.35 | 71.98 | 100 | 0 | 0 | 24.9 | 0 | 0 | 28.1 | 0 | 0 | 24.4 | 0 | 0 | 0 | 0 | 0
2026-04-20 23:25 | 667.7 |  | 664.6 | 667.5 | 0 | 0 | 0 | 0 | 0 | 0 | 0 | 50 | 30033.7 | 52624.9 | 3344580 | 0 | 0 | 3488.22 | 76.35 | 71.98 | 100 | 0 | 0 | 24.9 | 0 | 0 | 28.1 | 0 | 0 | 24.4 | 0 | 0 | 0 | 0 | 0
2026-04-20 23:26 | 667.7 |  | 664.6 | 667.5 | 0 | 0 | 0 | 0 | 0 | 0 | 0 | 50 | 30033.7 | 52624.9 | 3344580 | 0 | 0 | 3488.22 | 76.35 | 71.98 | 100 | 0 | 0 | 24.9 | 0 | 0 | 28.1 | 0 | 0 | 24.4 | 0 | 0 | 0 | 0 | 0
2026-04-20 23:27 | 667.7 |  | 664.6 | 667.5 | 0 | 0 | 0 | 0 | 0 | 0 | 0 | 50 | 30033.7 | 52624.9 | 3344580 | 0 | 0 | 3488.22 | 76.35 | 71.98 | 100 | 0 | 0 | 24.9 | 0 | 0 | 28.1 | 0 | 0 | 24.4 | 0 | 0 | 0 | 0 | 0
2026-04-20 23:28 | 667.7 |  | 664.6 | 667.5 | 0 | 0 | 0 | 0 | 0 | 0 | 0 | 50 | 30033.7 | 52624.9 | 3344580 | 0 | 0 | 3488.22 | 76.35 | 71.98 | 100 | 0 | 0 | 24.9 | 0 | 0 | 28.1 | 0 | 0 | 24.4 | 0 | 0 | 0 | 0 | 0
2026-04-20 23:29 | 667.7 |  | 664.6 | 667.5 | 0 | 0 | 0 | 0 | 0 | 0 | 0 | 50 | 30033.7 | 52624.9 | 3344580 | 0 | 0 | 3488.22 | 76.35 | 71.98 | 100 | 0 | 0 | 24.9 | 0 | 0 | 28.1 | 0 | 0 | 24.4 | 0 | 0 | 0 | 0 | 0
2026-04-20 23:30 | 667.7 |  | 664.6 | 667.5 | 0 | 0 | 0 | 0 | 0 | 0 | 0 | 50 | 30033.7 | 52624.9 | 3344580 | 0 | 0 | 3488.22 | 76.35 | 71.98 | 100 | 0 | 0 | 24.9 | 0 | 0 | 28.1 | 0 | 0 | 24.4 | 0 | 0 | 0 | 0 | 0
2026-04-20 23:31 | 667.7 |  | 664.6 | 667.5 | 0 | 0 | 0 | 0 | 0 | 0 | 0 | 50 | 30033.7 | 52624.9 | 3344580 | 0 | 0 | 3488.22 | 76.35 | 71.98 | 100 | 0 | 0 | 24.9 | 0 | 0 | 28.1 | 0 | 0 | 24.4 | 0 | 0 | 0 | 0 | 0
2026-04-20 23:32 | 667.7 |  | 664.6 | 667.5 | 0 | 0 | 0 | 0 | 0 | 0 | 0 | 50 | 30033.7 | 52624.9 | 3344580 | 0 | 0 | 3488.22 | 76.35 | 71.98 | 100 | 0 | 0 | 24.9 | 0 | 0 | 28.1 | 0 | 0 | 24.4 | 0 | 0 | 0 | 0 | 0
2026-04-20 23:33 | 667.7 |  | 664.6 | 667.5 | 0 | 0 | 0 | 0 | 0 | 0 | 0 | 50 | 30033.7 | 52624.9 | 3344580 | 0 | 0 | 3488.22 | 76.35 | 71.98 | 100 | 0 | 0 | 24.9 | 0 | 0 | 28.1 | 0 | 0 | 24.4 | 0 | 0 | 0 | 0 | 0
2026-04-20 23:34 | 667.7 |  | 664.6 | 667.5 | 0 | 0 | 0 | 0 | 0 | 0 | 0 | 50 | 30033.7 | 52624.9 | 3344580 | 0 | 0 | 3488.22 | 76.35 | 71.98 | 100 | 0 | 0 | 24.9 | 0 | 0 | 28.1 | 0 | 0 | 24.4 | 0 | 0 | 0 | 0 | 0
2026-04-20 23:35 | 667.7 |  | 664.6 | 667.5 | 0 | 0 | 0 | 0 | 0 | 0 | 0 | 50 | 30033.7 | 52624.9 | 3344580 | 0 | 0 | 3488.22 | 76.35 | 71.98 | 100 | 0 | 0 | 24.9 | 0 | 0 | 28.1 | 0 | 0 | 24.4 | 0 | 0 | 0 | 0 | 0
2026-04-20 23:36 | 667.7 |  | 664.6 | 667.5 | 0 | 0 | 0 | 0 | 0 | 0 | 0 | 50 | 30033.7 | 52624.9 | 3344580 | 0 | 0 | 3488.22 | 76.35 | 71.98 | 100 | 0 | 0 | 24.9 | 0 | 0 | 28.1 | 0 | 0 | 24.4 | 0 | 0 | 0 | 0 | 0
2026-04-20 23:37 | 667.7 |  | 664.6 | 667.5 | 0 | 0 | 0 | 0 | 0 | 0 | 0 | 50 | 30033.7 | 52624.9 | 3344580 | 0 | 0 | 3488.22 | 76.35 | 71.98 | 100 | 0 | 0 | 24.9 | 0 | 0 | 28.1 | 0 | 0 | 24.4 | 0 | 0 | 0 | 0 | 0
2026-04-20 23:38 | 667.7 |  | 664.6 | 667.5 | 0 | 0 | 0 | 0 | 0 | 0 | 0 | 50 | 30033.7 | 52624.9 | 3344580 | 0 | 0 | 3488.22 | 76.35 | 71.98 | 100 | 0 | 0 | 24.9 | 0 | 0 | 28.1 | 0 | 0 | 24.4 | 0 | 0 | 0 | 0 | 0
2026-04-20 23:39 | 667.7 |  | 664.6 | 667.5 | 0 | 0 | 0 | 0 | 0 | 0 | 0 | 50 | 30033.7 | 52624.9 | 3344580 | 0 | 0 | 3488.22 | 76.35 | 71.98 | 100 | 0 | 0 | 24.9 | 0 | 0 | 28.1 | 0 | 0 | 24.4 | 0 | 0 | 0 | 0 | 0
2026-04-20 23:40 | 667.7 |  | 664.6 | 667.5 | 0 | 0 | 0 | 0 | 0 | 0 | 0 | 50 | 30033.7 | 52624.9 | 3344580 | 0 | 0 | 3488.22 | 76.35 | 71.98 | 100 | 0 | 0 | 24.9 | 0 | 0 | 28.1 | 0 | 0 | 24.4 | 0 | 0 | 0 | 0 | 0
2026-04-20 23:41 | 667.7 |  | 664.6 | 667.5 | 0 | 0 | 0 | 0 | 0 | 0 | 0 | 50 | 30033.7 | 52624.9 | 3344580 | 0 | 0 | 3488.22 | 76.35 | 71.98 | 100 | 0 | 0 | 24.9 | 0 | 0 | 28.1 | 0 | 0 | 24.4 | 0 | 0 | 0 | 0 | 0
2026-04-20 23:42 | 667.7 |  | 664.6 | 667.5 | 0 | 0 | 0 | 0 | 0 | 0 | 0 | 50 | 30033.7 | 52624.9 | 3344580 | 0 | 0 | 3488.22 | 76.35 | 71.98 | 100 | 0 | 0 | 24.9 | 0 | 0 | 28.1 | 0 | 0 | 24.4 | 0 | 0 | 0 | 0 | 0
2026-04-20 23:43 | 667.7 |  | 664.6 | 667.5 | 0 | 0 | 0 | 0 | 0 | 0 | 0 | 50 | 30033.7 | 52624.9 | 3344580 | 0 | 0 | 3488.22 | 76.35 | 71.98 | 100 | 0 | 0 | 24.9 | 0 | 0 | 28.1 | 0 | 0 | 24.4 | 0 | 0 | 0 | 0 | 0
2026-04-20 23:44 | 667.7 |  | 664.6 | 667.5 | 0 | 0 | 0 | 0 | 0 | 0 | 0 | 50 | 30033.7 | 52624.9 | 3344580 | 0 | 0 | 3488.22 | 76.35 | 71.98 | 100 | 0 | 0 | 24.9 | 0 | 0 | 28.1 | 0 | 0 | 24.4 | 0 | 0 | 0 | 0 | 0
2026-04-20 23:45 | 667.7 |  | 664.6 | 667.5 | 0 | 0 | 0 | 0 | 0 | 0 | 0 | 50 | 30033.7 | 52624.9 | 3344580 | 0 | 0 | 3488.22 | 76.35 | 71.98 | 100 | 0 | 0 | 24.9 | 0 | 0 | 28.1 | 0 | 0 | 24.4 | 0 | 0 | 0 | 0 | 0
2026-04-20 23:46 | 667.7 |  | 664.6 | 667.5 | 0 | 0 | 0 | 0 | 0 | 0 | 0 | 50 | 30033.7 | 52624.9 | 3344580 | 0 | 0 | 3488.22 | 76.35 | 71.98 | 100 | 0 | 0 | 24.9 | 0 | 0 | 28.1 | 0 | 0 | 24.4 | 0 | 0 | 0 | 0 | 0
2026-04-20 23:47 | 667.7 |  | 664.6 | 667.5 | 0 | 0 | 0 | 0 | 0 | 0 | 0 | 50 | 30033.7 | 52624.9 | 3344580 | 0 | 0 | 3488.22 | 76.35 | 71.98 | 100 | 0 | 0 | 24.9 | 0 | 0 | 28.1 | 0 | 0 | 24.4 | 0 | 0 | 0 | 0 | 0
2026-04-20 23:48 | 667.7 |  | 664.6 | 667.5 | 0 | 0 | 0 | 0 | 0 | 0 | 0 | 50 | 30033.7 | 52624.9 | 3344580 | 0 | 0 | 3488.22 | 76.35 | 71.98 | 100 | 0 | 0 | 24.9 | 0 | 0 | 28.1 | 0 | 0 | 24.4 | 0 | 0 | 0 | 0 | 0
2026-04-20 23:49 | 667.7 |  | 664.6 | 667.5 | 0 | 0 | 0 | 0 | 0 | 0 | 0 | 50 | 30033.7 | 52624.9 | 3344580 | 0 | 0 | 3488.22 | 76.35 | 71.98 | 100 | 0 | 0 | 24.9 | 0 | 0 | 28.1 | 0 | 0 | 24.4 | 0 | 0 | 0 | 0 | 0
2026-04-20 23:50 | 667.7 |  | 664.6 | 667.5 | 0 | 0 | 0 | 0 | 0 | 0 | 0 | 50 | 30033.7 | 52624.9 | 3344580 | 0 | 0 | 3488.22 | 76.35 | 71.98 | 100 | 0 | 0 | 24.9 | 0 | 0 | 28.1 | 0 | 0 | 24.4 | 0 | 0 | 0 | 0 | 0
2026-04-20 23:51 | 667.7 |  | 664.6 | 667.5 | 0 | 0 | 0 | 0 | 0 | 0 | 0 | 50 | 30033.7 | 52624.9 | 3344580 | 0 | 0 | 3488.22 | 76.35 | 71.98 | 100 | 0 | 0 | 24.9 | 0 | 0 | 28.1 | 0 | 0 | 24.4 | 0 | 0 | 0 | 0 | 0
2026-04-20 23:52 | 667.7 |  | 664.6 | 667.5 | 0 | 0 | 0 | 0 | 0 | 0 | 0 | 50 | 30033.7 | 52624.9 | 3344580 | 0 | 0 | 3488.22 | 76.35 | 71.98 | 100 | 0 | 0 | 24.9 | 0 | 0 | 28.1 | 0 | 0 | 24.4 | 0 | 0 | 0 | 0 | 0
2026-04-20 23:53 | 667.7 |  | 664.6 | 667.5 | 0 | 0 | 0 | 0 | 0 | 0 | 0 | 50 | 30033.7 | 52624.9 | 3344580 | 0 | 0 | 3488.22 | 76.35 | 71.98 | 100 | 0 | 0 | 24.9 | 0 | 0 | 28.1 | 0 | 0 | 24.4 | 0 | 0 | 0 | 0 | 0
2026-04-20 23:54 | 667.7 |  | 664.6 | 667.5 | 0 | 0 | 0 | 0 | 0 | 0 | 0 | 50 | 30033.7 | 52624.9 | 3344580 | 0 | 0 | 3488.22 | 76.35 | 71.98 | 100 | 0 | 0 | 24.9 | 0 | 0 | 28.1 | 0 | 0 | 24.4 | 0 | 0 | 0 | 0 | 0
2026-04-20 23:55 | 667.7 |  | 664.6 | 667.5 | 0 | 0 | 0 | 0 | 0 | 0 | 0 | 50 | 30033.7 | 52624.9 | 3344580 | 0 | 0 | 3488.22 | 76.35 | 71.98 | 100 | 0 | 0 | 24.9 | 0 | 0 | 28.1 | 0 | 0 | 24.4 | 0 | 0 | 0 | 0 | 0
2026-04-20 23:56 | 667.7 |  | 664.6 | 667.5 | 0 | 0 | 0 | 0 | 0 | 0 | 0 | 50 | 30033.7 | 52624.9 | 3344580 | 0 | 0 | 3488.22 | 76.35 | 71.98 | 100 | 0 | 0 | 24.9 | 0 | 0 | 28.1 | 0 | 0 | 24.4 | 0 | 0 | 0 | 0 | 0
2026-04-20 23:57 | 667.7 |  | 664.6 | 667.5 | 0 | 0 | 0 | 0 | 0 | 0 | 0 | 50 | 30033.7 | 52624.9 | 3344580 | 0 | 0 | 3488.22 | 76.35 | 71.98 | 100 | 0 | 0 | 24.9 | 0 | 0 | 28.1 | 0 | 0 | 24.4 | 0 | 0 | 0 | 0 | 0
2026-04-20 23:58 | 667.7 |  | 664.6 | 667.5 | 0 | 0 | 0 | 0 | 0 | 0 | 0 | 50 | 30033.7 | 52624.9 | 3344580 | 0 | 0 | 3488.22 | 76.35 | 71.98 | 100 | 0 | 0 | 24.9 | 0 | 0 | 28.1 | 0 | 0 | 24.4 | 0 | 0 | 0 | 0 | 0
2026-04-20 23:59 | 667.7 |  | 664.6 | 667.5 | 0 | 0 | 0 | 0 | 0 | 0 | 0 | 50 | 30033.7 | 52624.9 | 3344580 | 0 | 0 | 3488.22 | 76.35 | 71.98 | 100 | 0 | 0 | 24.9 | 0 | 0 | 28.1 | 0 | 0 | 24.4 | 0 | 0 | 0 | 0 | 0
2026-04-21 | 667.7 |  | 664.6 | 667.5 | 0 | 0 | 0 | 0 | 0 | 0 | 0 | 50 | 30033.7 | 52624.9 | 3344580 | 0 | 0 | 3488.22 | 0 | 0 | 100 | 0 | 0 | 24.9 | 0 | 0 | 28.1 | 0 | 0 | 24.4 | 0 | 0 | 0 | 0 | 0

## ICR-3_INV-2
CONTINUUM 30.80 MW Solar Power Plant LOCATION :-BHUJ, GUJARAT.
INVERTER Report ( 4/20/2026 12:00:00 AM to 4/21/2026 12:00:00 AM )
ICR-3_INV-2
Time Stamp | RY Voltage |  | YB Voltage | BR Voltage | IR Current | IY Current | IB Current | Active Power | Reactive Power | Apperent Power | Power Factor | Frequency | Today Energy | Monthly Energy | Total Energy | Today Run Hour | Yest KWH | Peak KW | PR | CPR | AVAILABILITY | BRKDWN LOSS | BRKDWN MNT | MOD1 DC V | MOD1 DC A | MOD1 DC KW | MOD2 DC V | MOD2 DC A | MOD2 DC KW | MOD3 DC V | MOD3 DC A | MOD3 DC KW | MOD4 DC V | MOD4 DC A | MOD4 DC KW
| V |  | V | V | A | A | A | KW | KVAr | KVA |  | Hz | MWh | MWh | MWh | Min. | MWH | KW | % | % | % | MWh | Min. | V | A | KW | V | A | KW | V | A | KW | V | A | KW
2026-04-20 | 667.9 |  | 664.9 | 669.9 | 0 | 0 | 0 | 0 | 0 | 0 | 0 | 50 | 30188.7 | 50039.9 | 3385247 | 0 | 0 | 3480.77 | 0 | 0 | 100 | 0 | 0 | 25.4 | 0 | 0 | 27.1 | 0 | 0 | 26.9 | 0 | 0 | 0 | 0 | 0
2026-04-20 00:01 | 667.9 |  | 664.9 | 669.9 | 0 | 0 | 0 | 0 | 0 | 0 | 0 | 50 | 30188.7 | 50039.9 | 3385247 | 0 | 0 | 3480.77 | 0 | 0 | 100 | 0 | 0 | 25.4 | 0 | 0 | 27.1 | 0 | 0 | 26.9 | 0 | 0 | 0 | 0 | 0
2026-04-20 00:02 | 667.9 |  | 664.9 | 669.9 | 0 | 0 | 0 | 0 | 0 | 0 | 0 | 50 | 30188.7 | 50039.9 | 3385247 | 0 | 0 | 0 | 0 | 0 | 100 | 0 | 0 | 25.4 | 0 | 0 | 27.1 | 0 | 0 | 26.9 | 0 | 0 | 0 | 0 | 0
2026-04-20 00:03 | 667.9 |  | 664.9 | 669.9 | 0 | 0 | 0 | 0 | 0 | 0 | 0 | 50 | 0 | 50039.9 | 3385247 | 0 | 0 | 0 | 0 | 0 | 100 | 0 | 0 | 25.4 | 0 | 0 | 27.1 | 0 | 0 | 26.9 | 0 | 0 | 0 | 0 | 0
2026-04-20 00:04 | 667.9 |  | 664.9 | 669.9 | 0 | 0 | 0 | 0 | 0 | 0 | 0 | 50 | 0 | 50039.9 | 3385247 | 0 | 0 | 0 | 0 | 0 | 100 | 0 | 0 | 25.4 | 0 | 0 | 27.1 | 0 | 0 | 26.9 | 0 | 0 | 0 | 0 | 0
2026-04-20 00:05 | 667.9 |  | 664.9 | 669.9 | 0 | 0 | 0 | 0 | 0 | 0 | 0 | 50 | 0 | 50039.9 | 3385247 | 0 | 0 | 0 | 0 | 0 | 100 | 0 | 0 | 25.4 | 0 | 0 | 27.1 | 0 | 0 | 26.9 | 0 | 0 | 0 | 0 | 0
2026-04-20 00:06 | 667.9 |  | 664.9 | 669.9 | 0 | 0 | 0 | 0 | 0 | 0 | 0 | 50 | 0 | 50039.9 | 3385247 | 0 | 0 | 0 | 0 | 0 | 100 | 0 | 0 | 25.4 | 0 | 0 | 27.1 | 0 | 0 | 26.9 | 0 | 0 | 0 | 0 | 0
2026-04-20 00:07 | 667.9 |  | 664.9 | 669.9 | 0 | 0 | 0 | 0 | 0 | 0 | 0 | 50 | 0 | 50039.9 | 3385247 | 0 | 0 | 0 | 0 | 0 | 100 | 0 | 0 | 25.4 | 0 | 0 | 27.1 | 0 | 0 | 26.9 | 0 | 0 | 0 | 0 | 0
2026-04-20 00:08 | 667.9 |  | 664.9 | 669.9 | 0 | 0 | 0 | 0 | 0 | 0 | 0 | 50 | 0 | 50039.9 | 3385247 | 0 | 0 | 0 | 0 | 0 | 100 | 0 | 0 | 25.4 | 0 | 0 | 27.1 | 0 | 0 | 26.9 | 0 | 0 | 0 | 0 | 0
2026-04-20 00:09 | 667.9 |  | 664.9 | 669.9 | 0 | 0 | 0 | 0 | 0 | 0 | 0 | 50 | 0 | 50039.9 | 3385247 | 0 | 0 | 0 | 0 | 0 | 100 | 0 | 0 | 25.4 | 0 | 0 | 27.1 | 0 | 0 | 26.9 | 0 | 0 | 0 | 0 | 0
2026-04-20 00:10 | 667.9 |  | 664.9 | 669.9 | 0 | 0 | 0 | 0 | 0 | 0 | 0 | 50 | 0 | 50039.9 | 3385247 | 0 | 0 | 0 | 0 | 0 | 100 | 0 | 0 | 25.4 | 0 | 0 | 27.1 | 0 | 0 | 26.9 | 0 | 0 | 0 | 0 | 0
2026-04-20 00:11 | 667.9 |  | 664.9 | 669.9 | 0 | 0 | 0 | 0 | 0 | 0 | 0 | 50 | 0 | 50039.9 | 3385247 | 0 | 0 | 0 | 0 | 0 | 100 | 0 | 0 | 25.4 | 0 | 0 | 27.1 | 0 | 0 | 26.9 | 0 | 0 | 0 | 0 | 0
2026-04-20 00:12 | 667.9 |  | 664.9 | 669.9 | 0 | 0 | 0 | 0 | 0 | 0 | 0 | 50 | 0 | 50039.9 | 3385247 | 0 | 0 | 0 | 0 | 0 | 100 | 0 | 0 | 25.4 | 0 | 0 | 27.1 | 0 | 0 | 26.9 | 0 | 0 | 0 | 0 | 0
2026-04-20 00:13 | 667.9 |  | 664.9 | 669.9 | 0 | 0 | 0 | 0 | 0 | 0 | 0 | 50 | 0 | 50039.9 | 3385247 | 0 | 0 | 0 | 0 | 0 | 100 | 0 | 0 | 25.4 | 0 | 0 | 27.1 | 0 | 0 | 26.9 | 0 | 0 | 0 | 0 | 0
2026-04-20 00:14 | 667.9 |  | 664.9 | 669.9 | 0 | 0 | 0 | 0 | 0 | 0 | 0 | 50 | 0 | 50039.9 | 3385247 | 0 | 0 | 0 | 0 | 0 | 100 | 0 | 0 | 25.4 | 0 | 0 | 27.1 | 0 | 0 | 26.9 | 0 | 0 | 0 | 0 | 0
2026-04-20 00:15 | 667.9 |  | 664.9 | 669.9 | 0 | 0 | 0 | 0 | 0 | 0 | 0 | 50 | 0 | 50039.9 | 3385247 | 0 | 0 | 0 | 0 | 0 | 100 | 0 | 0 | 25.4 | 0 | 0 | 27.1 | 0 | 0 | 26.9 | 0 | 0 | 0 | 0 | 0
2026-04-20 00:16 | 667.9 |  | 664.9 | 669.9 | 0 | 0 | 0 | 0 | 0 | 0 | 0 | 50 | 0 | 50039.9 | 3385247 | 0 | 0 | 0 | 0 | 0 | 100 | 0 | 0 | 25.4 | 0 | 0 | 27.1 | 0 | 0 | 26.9 | 0 | 0 | 0 | 0 | 0
2026-04-20 00:17 | 667.9 |  | 664.9 | 669.9 | 0 | 0 | 0 | 0 | 0 | 0 | 0 | 50 | 0 | 50039.9 | 3385247 | 0 | 0 | 0 | 0 | 0 | 100 | 0 | 0 | 25.4 | 0 | 0 | 27.1 | 0 | 0 | 26.9 | 0 | 0 | 0 | 0 | 0
2026-04-20 00:18 | 667.9 |  | 664.9 | 669.9 | 0 | 0 | 0 | 0 | 0 | 0 | 0 | 50 | 0 | 50039.9 | 3385247 | 0 | 0 | 0 | 0 | 0 | 100 | 0 | 0 | 25.4 | 0 | 0 | 27.1 | 0 | 0 | 26.9 | 0 | 0 | 0 | 0 | 0
2026-04-20 00:19 | 667.9 |  | 664.9 | 669.9 | 0 | 0 | 0 | 0 | 0 | 0 | 0 | 50 | 0 | 50039.9 | 3385247 | 0 | 0 | 0 | 0 | 0 | 100 | 0 | 0 | 25.4 | 0 | 0 | 27.1 | 0 | 0 | 26.9 | 0 | 0 | 0 | 0 | 0
2026-04-20 00:20 | 667.9 |  | 664.9 | 669.9 | 0 | 0 | 0 | 0 | 0 | 0 | 0 | 50 | 0 | 50039.9 | 3385247 | 0 | 0 | 0 | 0 | 0 | 100 | 0 | 0 | 25.4 | 0 | 0 | 27.1 | 0 | 0 | 26.9 | 0 | 0 | 0 | 0 | 0
2026-04-20 00:21 | 667.9 |  | 664.9 | 669.9 | 0 | 0 | 0 | 0 | 0 | 0 | 0 | 50 | 0 | 50039.9 | 3385247 | 0 | 0 | 0 | 0 | 0 | 100 | 0 | 0 | 25.4 | 0 | 0 | 27.1 | 0 | 0 | 26.9 | 0 | 0 | 0 | 0 | 0
2026-04-20 00:22 | 667.9 |  | 664.9 | 669.9 | 0 | 0 | 0 | 0 | 0 | 0 | 0 | 50 | 0 | 50039.9 | 3385247 | 0 | 0 | 0 | 0 | 0 | 100 | 0 | 0 | 25.4 | 0 | 0 | 27.1 | 0 | 0 | 26.9 | 0 | 0 | 0 | 0 | 0
2026-04-20 00:23 | 667.9 |  | 664.9 | 669.9 | 0 | 0 | 0 | 0 | 0 | 0 | 0 | 50 | 0 | 50039.9 | 3385247 | 0 | 0 | 0 | 0 | 0 | 100 | 0 | 0 | 25.4 | 0 | 0 | 27.1 | 0 | 0 | 26.9 | 0 | 0 | 0 | 0 | 0
2026-04-20 00:24 | 667.9 |  | 664.9 | 669.9 | 0 | 0 | 0 | 0 | 0 | 0 | 0 | 50 | 0 | 50039.9 | 3385247 | 0 | 0 | 0 | 0 | 0 | 100 | 0 | 0 | 25.4 | 0 | 0 | 27.1 | 0 | 0 | 26.9 | 0 | 0 | 0 | 0 | 0
2026-04-20 00:25 | 667.9 |  | 664.9 | 669.9 | 0 | 0 | 0 | 0 | 0 | 0 | 0 | 50 | 0 | 50039.9 | 3385247 | 0 | 0 | 0 | 0 | 0 | 100 | 0 | 0 | 25.4 | 0 | 0 | 27.1 | 0 | 0 | 26.9 | 0 | 0 | 0 | 0 | 0
2026-04-20 00:26 | 667.9 |  | 664.9 | 669.9 | 0 | 0 | 0 | 0 | 0 | 0 | 0 | 50 | 0 | 50039.9 | 3385247 | 0 | 0 | 0 | 0 | 0 | 100 | 0 | 0 | 25.4 | 0 | 0 | 27.1 | 0 | 0 | 26.9 | 0 | 0 | 0 | 0 | 0
2026-04-20 00:27 | 667.9 |  | 664.9 | 669.9 | 0 | 0 | 0 | 0 | 0 | 0 | 0 | 50 | 0 | 50039.9 | 3385247 | 0 | 0 | 0 | 0 | 0 | 100 | 0 | 0 | 25.4 | 0 | 0 | 27.1 | 0 | 0 | 26.9 | 0 | 0 | 0 | 0 | 0
2026-04-20 00:28 | 667.9 |  | 664.9 | 669.9 | 0 | 0 | 0 | 0 | 0 | 0 | 0 | 50 | 0 | 50039.9 | 3385247 | 0 | 0 | 0 | 0 | 0 | 100 | 0 | 0 | 25.4 | 0 | 0 | 27.1 | 0 | 0 | 26.9 | 0 | 0 | 0 | 0 | 0
2026-04-20 00:29 | 667.9 |  | 664.9 | 669.9 | 0 | 0 | 0 | 0 | 0 | 0 | 0 | 50 | 0 | 50039.9 | 3385247 | 0 | 0 | 0 | 0 | 0 | 100 | 0 | 0 | 25.4 | 0 | 0 | 27.1 | 0 | 0 | 26.9 | 0 | 0 | 0 | 0 | 0
2026-04-20 00:30 | 667.9 |  | 664.9 | 669.9 | 0 | 0 | 0 | 0 | 0 | 0 | 0 | 50 | 0 | 50039.9 | 3385247 | 0 | 0 | 0 | 0 | 0 | 100 | 0 | 0 | 25.4 | 0 | 0 | 27.1 | 0 | 0 | 26.9 | 0 | 0 | 0 | 0 | 0
2026-04-20 00:31 | 667.9 |  | 664.9 | 669.9 | 0 | 0 | 0 | 0 | 0 | 0 | 0 | 50 | 0 | 50039.9 | 3385247 | 0 | 0 | 0 | 0 | 0 | 100 | 0 | 0 | 25.4 | 0 | 0 | 27.1 | 0 | 0 | 26.9 | 0 | 0 | 0 | 0 | 0
2026-04-20 00:32 | 667.9 |  | 664.9 | 669.9 | 0 | 0 | 0 | 0 | 0 | 0 | 0 | 50 | 0 | 50039.9 | 3385247 | 0 | 0 | 0 | 0 | 0 | 100 | 0 | 0 | 25.4 | 0 | 0 | 27.1 | 0 | 0 | 26.9 | 0 | 0 | 0 | 0 | 0
2026-04-20 00:33 | 667.9 |  | 664.9 | 669.9 | 0 | 0 | 0 | 0 | 0 | 0 | 0 | 50 | 0 | 50039.9 | 3385247 | 0 | 0 | 0 | 0 | 0 | 100 | 0 | 0 | 25.4 | 0 | 0 | 27.1 | 0 | 0 | 26.9 | 0 | 0 | 0 | 0 | 0
2026-04-20 00:34 | 667.9 |  | 664.9 | 669.9 | 0 | 0 | 0 | 0 | 0 | 0 | 0 | 50 | 0 | 50039.9 | 3385247 | 0 | 0 | 0 | 0 | 0 | 100 | 0 | 0 | 25.4 | 0 | 0 | 27.1 | 0 | 0 | 26.9 | 0 | 0 | 0 | 0 | 0
2026-04-20 00:35 | 667.9 |  | 664.9 | 669.9 | 0 | 0 | 0 | 0 | 0 | 0 | 0 | 50 | 0 | 50039.9 | 3385247 | 0 | 0 | 0 | 0 | 0 | 100 | 0 | 0 | 25.4 | 0 | 0 | 27.1 | 0 | 0 | 26.9 | 0 | 0 | 0 | 0 | 0
2026-04-20 00:36 | 667.9 |  | 664.9 | 669.9 | 0 | 0 | 0 | 0 | 0 | 0 | 0 | 50 | 0 | 50039.9 | 3385247 | 0 | 0 | 0 | 0 | 0 | 100 | 0 | 0 | 25.4 | 0 | 0 | 27.1 | 0 | 0 | 26.9 | 0 | 0 | 0 | 0 | 0
2026-04-20 00:37 | 667.9 |  | 664.9 | 669.9 | 0 | 0 | 0 | 0 | 0 | 0 | 0 | 50 | 0 | 50039.9 | 3385247 | 0 | 0 | 0 | 0 | 0 | 100 | 0 | 0 | 25.4 | 0 | 0 | 27.1 | 0 | 0 | 26.9 | 0 | 0 | 0 | 0 | 0
2026-04-20 00:38 | 667.9 |  | 664.9 | 669.9 | 0 | 0 | 0 | 0 | 0 | 0 | 0 | 50 | 0 | 50039.9 | 3385247 | 0 | 0 | 0 | 0 | 0 | 100 | 0 | 0 | 25.4 | 0 | 0 | 27.1 | 0 | 0 | 26.9 | 0 | 0 | 0 | 0 | 0
2026-04-20 00:39 | 667.9 |  | 664.9 | 669.9 | 0 | 0 | 0 | 0 | 0 | 0 | 0 | 50 | 0 | 50039.9 | 3385247 | 0 | 0 | 0 | 0 | 0 | 100 | 0 | 0 | 25.4 | 0 | 0 | 27.1 | 0 | 0 | 26.9 | 0 | 0 | 0 | 0 | 0
2026-04-20 00:40 | 667.9 |  | 664.9 | 669.9 | 0 | 0 | 0 | 0 | 0 | 0 | 0 | 50 | 0 | 50039.9 | 3385247 | 0 | 0 | 0 | 0 | 0 | 100 | 0 | 0 | 25.4 | 0 | 0 | 27.1 | 0 | 0 | 26.9 | 0 | 0 | 0 | 0 | 0
2026-04-20 00:41 | 667.9 |  | 664.9 | 669.9 | 0 | 0 | 0 | 0 | 0 | 0 | 0 | 50 | 0 | 50039.9 | 3385247 | 0 | 0 | 0 | 0 | 0 | 100 | 0 | 0 | 25.4 | 0 | 0 | 27.1 | 0 | 0 | 26.9 | 0 | 0 | 0 | 0 | 0
2026-04-20 00:42 | 667.9 |  | 664.9 | 669.9 | 0 | 0 | 0 | 0 | 0 | 0 | 0 | 50 | 0 | 50039.9 | 3385247 | 0 | 0 | 0 | 0 | 0 | 100 | 0 | 0 | 25.4 | 0 | 0 | 27.1 | 0 | 0 | 26.9 | 0 | 0 | 0 | 0 | 0
2026-04-20 00:43 | 667.9 |  | 664.9 | 669.9 | 0 | 0 | 0 | 0 | 0 | 0 | 0 | 50 | 0 | 50039.9 | 3385247 | 0 | 0 | 0 | 0 | 0 | 100 | 0 | 0 | 25.4 | 0 | 0 | 27.1 | 0 | 0 | 26.9 | 0 | 0 | 0 | 0 | 0
2026-04-20 00:44 | 667.9 |  | 664.9 | 669.9 | 0 | 0 | 0 | 0 | 0 | 0 | 0 | 50 | 0 | 50039.9 | 3385247 | 0 | 0 | 0 | 0 | 0 | 100 | 0 | 0 | 25.4 | 0 | 0 | 27.1 | 0 | 0 | 26.9 | 0 | 0 | 0 | 0 | 0
2026-04-20 00:45 | 667.9 |  | 664.9 | 669.9 | 0 | 0 | 0 | 0 | 0 | 0 | 0 | 50 | 0 | 50039.9 | 3385247 | 0 | 0 | 0 | 0 | 0 | 100 | 0 | 0 | 25.4 | 0 | 0 | 27.1 | 0 | 0 | 26.9 | 0 | 0 | 0 | 0 | 0
2026-04-20 00:46 | 667.9 |  | 664.9 | 669.9 | 0 | 0 | 0 | 0 | 0 | 0 | 0 | 50 | 0 | 50039.9 | 3385247 | 0 | 0 | 0 | 0 | 0 | 100 | 0 | 0 | 25.4 | 0 | 0 | 27.1 | 0 | 0 | 26.9 | 0 | 0 | 0 | 0 | 0
2026-04-20 00:47 | 667.9 |  | 664.9 | 669.9 | 0 | 0 | 0 | 0 | 0 | 0 | 0 | 50 | 0 | 50039.9 | 3385247 | 0 | 0 | 0 | 0 | 0 | 100 | 0 | 0 | 25.4 | 0 | 0 | 27.1 | 0 | 0 | 26.9 | 0 | 0 | 0 | 0 | 0
2026-04-20 00:48 | 667.9 |  | 664.9 | 669.9 | 0 | 0 | 0 | 0 | 0 | 0 | 0 | 50 | 0 | 50039.9 | 3385247 | 0 | 0 | 0 | 0 | 0 | 100 | 0 | 0 | 25.4 | 0 | 0 | 27.1 | 0 | 0 | 26.9 | 0 | 0 | 0 | 0 | 0
2026-04-20 00:49 | 667.9 |  | 664.9 | 669.9 | 0 | 0 | 0 | 0 | 0 | 0 | 0 | 50 | 0 | 50039.9 | 3385247 | 0 | 0 | 0 | 0 | 0 | 100 | 0 | 0 | 25.4 | 0 | 0 | 27.1 | 0 | 0 | 26.9 | 0 | 0 | 0 | 0 | 0
2026-04-20 00:50 | 667.9 |  | 664.9 | 669.9 | 0 | 0 | 0 | 0 | 0 | 0 | 0 | 50 | 0 | 50039.9 | 3385247 | 0 | 0 | 0 | 0 | 0 | 100 | 0 | 0 | 25.4 | 0 | 0 | 27.1 | 0 | 0 | 26.9 | 0 | 0 | 0 | 0 | 0
2026-04-20 00:51 | 667.9 |  | 664.9 | 669.9 | 0 | 0 | 0 | 0 | 0 | 0 | 0 | 50 | 0 | 50039.9 | 3385247 | 0 | 0 | 0 | 0 | 0 | 100 | 0 | 0 | 25.4 | 0 | 0 | 27.1 | 0 | 0 | 26.9 | 0 | 0 | 0 | 0 | 0
2026-04-20 00:52 | 667.9 |  | 664.9 | 669.9 | 0 | 0 | 0 | 0 | 0 | 0 | 0 | 50 | 0 | 50039.9 | 3385247 | 0 | 0 | 0 | 0 | 0 | 100 | 0 | 0 | 25.4 | 0 | 0 | 27.1 | 0 | 0 | 26.9 | 0 | 0 | 0 | 0 | 0
2026-04-20 00:53 | 667.9 |  | 664.9 | 669.9 | 0 | 0 | 0 | 0 | 0 | 0 | 0 | 50 | 0 | 50039.9 | 3385247 | 0 | 0 | 0 | 0 | 0 | 100 | 0 | 0 | 25.4 | 0 | 0 | 27.1 | 0 | 0 | 26.9 | 0 | 0 | 0 | 0 | 0
2026-04-20 00:54 | 667.9 |  | 664.9 | 669.9 | 0 | 0 | 0 | 0 | 0 | 0 | 0 | 50 | 0 | 50039.9 | 3385247 | 0 | 0 | 0 | 0 | 0 | 100 | 0 | 0 | 25.4 | 0 | 0 | 27.1 | 0 | 0 | 26.9 | 0 | 0 | 0 | 0 | 0
2026-04-20 00:55 | 667.9 |  | 664.9 | 669.9 | 0 | 0 | 0 | 0 | 0 | 0 | 0 | 50 | 0 | 50039.9 | 3385247 | 0 | 0 | 0 | 0 | 0 | 100 | 0 | 0 | 25.4 | 0 | 0 | 27.1 | 0 | 0 | 26.9 | 0 | 0 | 0 | 0 | 0
2026-04-20 00:56 | 667.9 |  | 664.9 | 669.9 | 0 | 0 | 0 | 0 | 0 | 0 | 0 | 50 | 0 | 50039.9 | 3385247 | 0 | 0 | 0 | 0 | 0 | 100 | 0 | 0 | 25.4 | 0 | 0 | 27.1 | 0 | 0 | 26.9 | 0 | 0 | 0 | 0 | 0
2026-04-20 00:57 | 667.9 |  | 664.9 | 669.9 | 0 | 0 | 0 | 0 | 0 | 0 | 0 | 50 | 0 | 50039.9 | 3385247 | 0 | 0 | 0 | 0 | 0 | 100 | 0 | 0 | 25.4 | 0 | 0 | 27.1 | 0 | 0 | 26.9 | 0 | 0 | 0 | 0 | 0
2026-04-20 00:58 | 667.9 |  | 664.9 | 669.9 | 0 | 0 | 0 | 0 | 0 | 0 | 0 | 50 | 0 | 50039.9 | 3385247 | 0 | 0 | 0 | 0 | 0 | 100 | 0 | 0 | 25.4 | 0 | 0 | 27.1 | 0 | 0 | 26.9 | 0 | 0 | 0 | 0 | 0
2026-04-20 00:59 | 667.9 |  | 664.9 | 669.9 | 0 | 0 | 0 | 0 | 0 | 0 | 0 | 50 | 0 | 50039.9 | 3385247 | 0 | 0 | 0 | 0 | 0 | 100 | 0 | 0 | 25.4 | 0 | 0 | 27.1 | 0 | 0 | 26.9 | 0 | 0 | 0 | 0 | 0
2026-04-20 01:00 | 667.9 |  | 664.9 | 669.9 | 0 | 0 | 0 | 0 | 0 | 0 | 0 | 50 | 0 | 50039.9 | 3385247 | 0 | 0 | 0 | 0 | 0 | 100 | 0 | 0 | 25.4 | 0 | 0 | 27.1 | 0 | 0 | 26.9 | 0 | 0 | 0 | 0 | 0
2026-04-20 01:01 | 667.9 |  | 664.9 | 669.9 | 0 | 0 | 0 | 0 | 0 | 0 | 0 | 50 | 0 | 50039.9 | 3385247 | 0 | 0 | 0 | 0 | 0 | 100 | 0 | 0 | 25.4 | 0 | 0 | 27.1 | 0 | 0 | 26.9 | 0 | 0 | 0 | 0 | 0
2026-04-20 01:02 | 667.9 |  | 664.9 | 669.9 | 0 | 0 | 0 | 0 | 0 | 0 | 0 | 50 | 0 | 50039.9 | 3385247 | 0 | 0 | 0 | 0 | 0 | 100 | 0 | 0 | 25.4 | 0 | 0 | 27.1 | 0 | 0 | 26.9 | 0 | 0 | 0 | 0 | 0
2026-04-20 01:03 | 667.9 |  | 664.9 | 669.9 | 0 | 0 | 0 | 0 | 0 | 0 | 0 | 50 | 0 | 50039.9 | 3385247 | 0 | 0 | 0 | 0 | 0 | 100 | 0 | 0 | 25.4 | 0 | 0 | 27.1 | 0 | 0 | 26.9 | 0 | 0 | 0 | 0 | 0
2026-04-20 01:04 | 667.9 |  | 664.9 | 669.9 | 0 | 0 | 0 | 0 | 0 | 0 | 0 | 50 | 0 | 50039.9 | 3385247 | 0 | 0 | 0 | 0 | 0 | 100 | 0 | 0 | 25.4 | 0 | 0 | 27.1 | 0 | 0 | 26.9 | 0 | 0 | 0 | 0 | 0
2026-04-20 01:05 | 667.9 |  | 664.9 | 669.9 | 0 | 0 | 0 | 0 | 0 | 0 | 0 | 50 | 0 | 50039.9 | 3385247 | 0 | 0 | 0 | 0 | 0 | 100 | 0 | 0 | 25.4 | 0 | 0 | 27.1 | 0 | 0 | 26.9 | 0 | 0 | 0 | 0 | 0
2026-04-20 01:06 | 667.9 |  | 664.9 | 669.9 | 0 | 0 | 0 | 0 | 0 | 0 | 0 | 50 | 0 | 50039.9 | 3385247 | 0 | 0 | 0 | 0 | 0 | 100 | 0 | 0 | 25.4 | 0 | 0 | 27.1 | 0 | 0 | 26.9 | 0 | 0 | 0 | 0 | 0
2026-04-20 01:07 | 667.9 |  | 664.9 | 669.9 | 0 | 0 | 0 | 0 | 0 | 0 | 0 | 50 | 0 | 50039.9 | 3385247 | 0 | 0 | 0 | 0 | 0 | 100 | 0 | 0 | 25.4 | 0 | 0 | 27.1 | 0 | 0 | 26.9 | 0 | 0 | 0 | 0 | 0
2026-04-20 01:08 | 667.9 |  | 664.9 | 669.9 | 0 | 0 | 0 | 0 | 0 | 0 | 0 | 50 | 0 | 50039.9 | 3385247 | 0 | 0 | 0 | 0 | 0 | 100 | 0 | 0 | 25.4 | 0 | 0 | 27.1 | 0 | 0 | 26.9 | 0 | 0 | 0 | 0 | 0
2026-04-20 01:09 | 667.9 |  | 664.9 | 669.9 | 0 | 0 | 0 | 0 | 0 | 0 | 0 | 50 | 0 | 50039.9 | 3385247 | 0 | 0 | 0 | 0 | 0 | 100 | 0 | 0 | 25.4 | 0 | 0 | 27.1 | 0 | 0 | 26.9 | 0 | 0 | 0 | 0 | 0
2026-04-20 01:10 | 667.9 |  | 664.9 | 669.9 | 0 | 0 | 0 | 0 | 0 | 0 | 0 | 50 | 0 | 50039.9 | 3385247 | 0 | 0 | 0 | 0 | 0 | 100 | 0 | 0 | 25.4 | 0 | 0 | 27.1 | 0 | 0 | 26.9 | 0 | 0 | 0 | 0 | 0
2026-04-20 01:11 | 667.9 |  | 664.9 | 669.9 | 0 | 0 | 0 | 0 | 0 | 0 | 0 | 50 | 0 | 50039.9 | 3385247 | 0 | 0 | 0 | 0 | 0 | 100 | 0 | 0 | 25.4 | 0 | 0 | 27.1 | 0 | 0 | 26.9 | 0 | 0 | 0 | 0 | 0
2026-04-20 01:12 | 667.9 |  | 664.9 | 669.9 | 0 | 0 | 0 | 0 | 0 | 0 | 0 | 50 | 0 | 50039.9 | 3385247 | 0 | 0 | 0 | 0 | 0 | 100 | 0 | 0 | 25.4 | 0 | 0 | 27.1 | 0 | 0 | 26.9 | 0 | 0 | 0 | 0 | 0
2026-04-20 01:13 | 667.9 |  | 664.9 | 669.9 | 0 | 0 | 0 | 0 | 0 | 0 | 0 | 50 | 0 | 50039.9 | 3385247 | 0 | 0 | 0 | 0 | 0 | 100 | 0 | 0 | 25.4 | 0 | 0 | 27.1 | 0 | 0 | 26.9 | 0 | 0 | 0 | 0 | 0
2026-04-20 01:14 | 667.9 |  | 664.9 | 669.9 | 0 | 0 | 0 | 0 | 0 | 0 | 0 | 50 | 0 | 50039.9 | 3385247 | 0 | 0 | 0 | 0 | 0 | 100 | 0 | 0 | 25.4 | 0 | 0 | 27.1 | 0 | 0 | 26.9 | 0 | 0 | 0 | 0 | 0
2026-04-20 01:15 | 667.9 |  | 664.9 | 669.9 | 0 | 0 | 0 | 0 | 0 | 0 | 0 | 50 | 0 | 50039.9 | 3385247 | 0 | 0 | 0 | 0 | 0 | 100 | 0 | 0 | 25.4 | 0 | 0 | 27.1 | 0 | 0 | 26.9 | 0 | 0 | 0 | 0 | 0
2026-04-20 01:16 | 667.9 |  | 664.9 | 669.9 | 0 | 0 | 0 | 0 | 0 | 0 | 0 | 50 | 0 | 50039.9 | 3385247 | 0 | 0 | 0 | 0 | 0 | 100 | 0 | 0 | 25.4 | 0 | 0 | 27.1 | 0 | 0 | 26.9 | 0 | 0 | 0 | 0 | 0
2026-04-20 01:17 | 667.9 |  | 664.9 | 669.9 | 0 | 0 | 0 | 0 | 0 | 0 | 0 | 50 | 0 | 50039.9 | 3385247 | 0 | 0 | 0 | 0 | 0 | 100 | 0 | 0 | 25.4 | 0 | 0 | 27.1 | 0 | 0 | 26.9 | 0 | 0 | 0 | 0 | 0
2026-04-20 01:18 | 667.9 |  | 664.9 | 669.9 | 0 | 0 | 0 | 0 | 0 | 0 | 0 | 50 | 0 | 50039.9 | 3385247 | 0 | 0 | 0 | 0 | 0 | 100 | 0 | 0 | 25.4 | 0 | 0 | 27.1 | 0 | 0 | 26.9 | 0 | 0 | 0 | 0 | 0
2026-04-20 01:19 | 667.9 |  | 664.9 | 669.9 | 0 | 0 | 0 | 0 | 0 | 0 | 0 | 50 | 0 | 50039.9 | 3385247 | 0 | 0 | 0 | 0 | 0 | 100 | 0 | 0 | 25.4 | 0 | 0 | 27.1 | 0 | 0 | 26.9 | 0 | 0 | 0 | 0 | 0
2026-04-20 01:20 | 667.9 |  | 664.9 | 669.9 | 0 | 0 | 0 | 0 | 0 | 0 | 0 | 50 | 0 | 50039.9 | 3385247 | 0 | 0 | 0 | 0 | 0 | 100 | 0 | 0 | 25.4 | 0 | 0 | 27.1 | 0 | 0 | 26.9 | 0 | 0 | 0 | 0 | 0
2026-04-20 01:21 | 667.9 |  | 664.9 | 669.9 | 0 | 0 | 0 | 0 | 0 | 0 | 0 | 50 | 0 | 50039.9 | 3385247 | 0 | 0 | 0 | 0 | 0 | 100 | 0 | 0 | 25.4 | 0 | 0 | 27.1 | 0 | 0 | 26.9 | 0 | 0 | 0 | 0 | 0
2026-04-20 01:22 | 667.9 |  | 664.9 | 669.9 | 0 | 0 | 0 | 0 | 0 | 0 | 0 | 50 | 0 | 50039.9 | 3385247 | 0 | 0 | 0 | 0 | 0 | 100 | 0 | 0 | 25.4 | 0 | 0 | 27.1 | 0 | 0 | 26.9 | 0 | 0 | 0 | 0 | 0
2026-04-20 01:23 | 667.9 |  | 664.9 | 669.9 | 0 | 0 | 0 | 0 | 0 | 0 | 0 | 50 | 0 | 50039.9 | 3385247 | 0 | 0 | 0 | 0 | 0 | 100 | 0 | 0 | 25.4 | 0 | 0 | 27.1 | 0 | 0 | 26.9 | 0 | 0 | 0 | 0 | 0
2026-04-20 01:24 | 667.9 |  | 664.9 | 669.9 | 0 | 0 | 0 | 0 | 0 | 0 | 0 | 50 | 0 | 50039.9 | 3385247 | 0 | 0 | 0 | 0 | 0 | 100 | 0 | 0 | 25.4 | 0 | 0 | 27.1 | 0 | 0 | 26.9 | 0 | 0 | 0 | 0 | 0
2026-04-20 01:25 | 667.9 |  | 664.9 | 669.9 | 0 | 0 | 0 | 0 | 0 | 0 | 0 | 50 | 0 | 50039.9 | 3385247 | 0 | 0 | 0 | 0 | 0 | 100 | 0 | 0 | 25.4 | 0 | 0 | 27.1 | 0 | 0 | 26.9 | 0 | 0 | 0 | 0 | 0
2026-04-20 01:26 | 667.9 |  | 664.9 | 669.9 | 0 | 0 | 0 | 0 | 0 | 0 | 0 | 50 | 0 | 50039.9 | 3385247 | 0 | 0 | 0 | 0 | 0 | 100 | 0 | 0 | 25.4 | 0 | 0 | 27.1 | 0 | 0 | 26.9 | 0 | 0 | 0 | 0 | 0
2026-04-20 01:27 | 667.9 |  | 664.9 | 669.9 | 0 | 0 | 0 | 0 | 0 | 0 | 0 | 50 | 0 | 50039.9 | 3385247 | 0 | 0 | 0 | 0 | 0 | 100 | 0 | 0 | 25.4 | 0 | 0 | 27.1 | 0 | 0 | 26.9 | 0 | 0 | 0 | 0 | 0
2026-04-20 01:28 | 667.9 |  | 664.9 | 669.9 | 0 | 0 | 0 | 0 | 0 | 0 | 0 | 50 | 0 | 50039.9 | 3385247 | 0 | 0 | 0 | 0 | 0 | 100 | 0 | 0 | 25.4 | 0 | 0 | 27.1 | 0 | 0 | 26.9 | 0 | 0 | 0 | 0 | 0
2026-04-20 01:29 | 667.9 |  | 664.9 | 669.9 | 0 | 0 | 0 | 0 | 0 | 0 | 0 | 50 | 0 | 50039.9 | 3385247 | 0 | 0 | 0 | 0 | 0 | 100 | 0 | 0 | 25.4 | 0 | 0 | 27.1 | 0 | 0 | 26.9 | 0 | 0 | 0 | 0 | 0
2026-04-20 01:30 | 667.9 |  | 664.9 | 669.9 | 0 | 0 | 0 | 0 | 0 | 0 | 0 | 50 | 0 | 50039.9 | 3385247 | 0 | 0 | 0 | 0 | 0 | 100 | 0 | 0 | 25.4 | 0 | 0 | 27.1 | 0 | 0 | 26.9 | 0 | 0 | 0 | 0 | 0
2026-04-20 01:31 | 667.9 |  | 664.9 | 669.9 | 0 | 0 | 0 | 0 | 0 | 0 | 0 | 50 | 0 | 50039.9 | 3385247 | 0 | 0 | 0 | 0 | 0 | 100 | 0 | 0 | 25.4 | 0 | 0 | 27.1 | 0 | 0 | 26.9 | 0 | 0 | 0 | 0 | 0
2026-04-20 01:32 | 667.9 |  | 664.9 | 669.9 | 0 | 0 | 0 | 0 | 0 | 0 | 0 | 50 | 0 | 50039.9 | 3385247 | 0 | 0 | 0 | 0 | 0 | 100 | 0 | 0 | 25.4 | 0 | 0 | 27.1 | 0 | 0 | 26.9 | 0 | 0 | 0 | 0 | 0
2026-04-20 01:33 | 667.9 |  | 664.9 | 669.9 | 0 | 0 | 0 | 0 | 0 | 0 | 0 | 50 | 0 | 50039.9 | 3385247 | 0 | 0 | 0 | 0 | 0 | 100 | 0 | 0 | 25.4 | 0 | 0 | 27.1 | 0 | 0 | 26.9 | 0 | 0 | 0 | 0 | 0
2026-04-20 01:34 | 667.9 |  | 664.9 | 669.9 | 0 | 0 | 0 | 0 | 0 | 0 | 0 | 50 | 0 | 50039.9 | 3385247 | 0 | 0 | 0 | 0 | 0 | 100 | 0 | 0 | 25.4 | 0 | 0 | 27.1 | 0 | 0 | 26.9 | 0 | 0 | 0 | 0 | 0
2026-04-20 01:35 | 667.9 |  | 664.9 | 669.9 | 0 | 0 | 0 | 0 | 0 | 0 | 0 | 50 | 0 | 50039.9 | 3385247 | 0 | 0 | 0 | 0 | 0 | 100 | 0 | 0 | 25.4 | 0 | 0 | 27.1 | 0 | 0 | 26.9 | 0 | 0 | 0 | 0 | 0
2026-04-20 01:36 | 667.9 |  | 664.9 | 669.9 | 0 | 0 | 0 | 0 | 0 | 0 | 0 | 50 | 0 | 50039.9 | 3385247 | 0 | 0 | 0 | 0 | 0 | 100 | 0 | 0 | 25.4 | 0 | 0 | 27.1 | 0 | 0 | 26.9 | 0 | 0 | 0 | 0 | 0
2026-04-20 01:37 | 667.9 |  | 664.9 | 669.9 | 0 | 0 | 0 | 0 | 0 | 0 | 0 | 50 | 0 | 50039.9 | 3385247 | 0 | 0 | 0 | 0 | 0 | 100 | 0 | 0 | 25.4 | 0 | 0 | 27.1 | 0 | 0 | 26.9 | 0 | 0 | 0 | 0 | 0
2026-04-20 01:38 | 667.9 |  | 664.9 | 669.9 | 0 | 0 | 0 | 0 | 0 | 0 | 0 | 50 | 0 | 50039.9 | 3385247 | 0 | 0 | 0 | 0 | 0 | 100 | 0 | 0 | 25.4 | 0 | 0 | 27.1 | 0 | 0 | 26.9 | 0 | 0 | 0 | 0 | 0
2026-04-20 01:39 | 667.9 |  | 664.9 | 669.9 | 0 | 0 | 0 | 0 | 0 | 0 | 0 | 50 | 0 | 50039.9 | 3385247 | 0 | 0 | 0 | 0 | 0 | 100 | 0 | 0 | 25.4 | 0 | 0 | 27.1 | 0 | 0 | 26.9 | 0 | 0 | 0 | 0 | 0
2026-04-20 01:40 | 667.9 |  | 664.9 | 669.9 | 0 | 0 | 0 | 0 | 0 | 0 | 0 | 50 | 0 | 50039.9 | 3385247 | 0 | 0 | 0 | 0 | 0 | 100 | 0 | 0 | 25.4 | 0 | 0 | 27.1 | 0 | 0 | 26.9 | 0 | 0 | 0 | 0 | 0
2026-04-20 01:41 | 667.9 |  | 664.9 | 669.9 | 0 | 0 | 0 | 0 | 0 | 0 | 0 | 50 | 0 | 50039.9 | 3385247 | 0 | 0 | 0 | 0 | 0 | 100 | 0 | 0 | 25.4 | 0 | 0 | 27.1 | 0 | 0 | 26.9 | 0 | 0 | 0 | 0 | 0
2026-04-20 01:42 | 667.9 |  | 664.9 | 669.9 | 0 | 0 | 0 | 0 | 0 | 0 | 0 | 50 | 0 | 50039.9 | 3385247 | 0 | 0 | 0 | 0 | 0 | 100 | 0 | 0 | 25.4 | 0 | 0 | 27.1 | 0 | 0 | 26.9 | 0 | 0 | 0 | 0 | 0
2026-04-20 01:43 | 667.9 |  | 664.9 | 669.9 | 0 | 0 | 0 | 0 | 0 | 0 | 0 | 50 | 0 | 50039.9 | 3385247 | 0 | 0 | 0 | 0 | 0 | 100 | 0 | 0 | 25.4 | 0 | 0 | 27.1 | 0 | 0 | 26.9 | 0 | 0 | 0 | 0 | 0
2026-04-20 01:44 | 667.9 |  | 664.9 | 669.9 | 0 | 0 | 0 | 0 | 0 | 0 | 0 | 50 | 0 | 50039.9 | 3385247 | 0 | 0 | 0 | 0 | 0 | 100 | 0 | 0 | 25.4 | 0 | 0 | 27.1 | 0 | 0 | 26.9 | 0 | 0 | 0 | 0 | 0
2026-04-20 01:45 | 667.9 |  | 664.9 | 669.9 | 0 | 0 | 0 | 0 | 0 | 0 | 0 | 50 | 0 | 50039.9 | 3385247 | 0 | 0 | 0 | 0 | 0 | 100 | 0 | 0 | 25.4 | 0 | 0 | 27.1 | 0 | 0 | 26.9 | 0 | 0 | 0 | 0 | 0
2026-04-20 01:46 | 667.9 |  | 664.9 | 669.9 | 0 | 0 | 0 | 0 | 0 | 0 | 0 | 50 | 0 | 50039.9 | 3385247 | 0 | 0 | 0 | 0 | 0 | 100 | 0 | 0 | 25.4 | 0 | 0 | 27.1 | 0 | 0 | 26.9 | 0 | 0 | 0 | 0 | 0
2026-04-20 01:47 | 667.9 |  | 664.9 | 669.9 | 0 | 0 | 0 | 0 | 0 | 0 | 0 | 50 | 0 | 50039.9 | 3385247 | 0 | 0 | 0 | 0 | 0 | 100 | 0 | 0 | 25.4 | 0 | 0 | 27.1 | 0 | 0 | 26.9 | 0 | 0 | 0 | 0 | 0
2026-04-20 01:48 | 667.9 |  | 664.9 | 669.9 | 0 | 0 | 0 | 0 | 0 | 0 | 0 | 50 | 0 | 50039.9 | 3385247 | 0 | 0 | 0 | 0 | 0 | 100 | 0 | 0 | 25.4 | 0 | 0 | 27.1 | 0 | 0 | 26.9 | 0 | 0 | 0 | 0 | 0
2026-04-20 01:49 | 667.9 |  | 664.9 | 669.9 | 0 | 0 | 0 | 0 | 0 | 0 | 0 | 50 | 0 | 50039.9 | 3385247 | 0 | 0 | 0 | 0 | 0 | 100 | 0 | 0 | 25.4 | 0 | 0 | 27.1 | 0 | 0 | 26.9 | 0 | 0 | 0 | 0 | 0
2026-04-20 01:50 | 667.9 |  | 664.9 | 669.9 | 0 | 0 | 0 | 0 | 0 | 0 | 0 | 50 | 0 | 50039.9 | 3385247 | 0 | 0 | 0 | 0 | 0 | 100 | 0 | 0 | 25.4 | 0 | 0 | 27.1 | 0 | 0 | 26.9 | 0 | 0 | 0 | 0 | 0
2026-04-20 01:51 | 667.9 |  | 664.9 | 669.9 | 0 | 0 | 0 | 0 | 0 | 0 | 0 | 50 | 0 | 50039.9 | 3385247 | 0 | 0 | 0 | 0 | 0 | 100 | 0 | 0 | 25.4 | 0 | 0 | 27.1 | 0 | 0 | 26.9 | 0 | 0 | 0 | 0 | 0
2026-04-20 01:52 | 667.9 |  | 664.9 | 669.9 | 0 | 0 | 0 | 0 | 0 | 0 | 0 | 50 | 0 | 50039.9 | 3385247 | 0 | 0 | 0 | 0 | 0 | 100 | 0 | 0 | 25.4 | 0 | 0 | 27.1 | 0 | 0 | 26.9 | 0 | 0 | 0 | 0 | 0
2026-04-20 01:53 | 667.9 |  | 664.9 | 669.9 | 0 | 0 | 0 | 0 | 0 | 0 | 0 | 50 | 0 | 50039.9 | 3385247 | 0 | 0 | 0 | 0 | 0 | 100 | 0 | 0 | 25.4 | 0 | 0 | 27.1 | 0 | 0 | 26.9 | 0 | 0 | 0 | 0 | 0
2026-04-20 01:54 | 667.9 |  | 664.9 | 669.9 | 0 | 0 | 0 | 0 | 0 | 0 | 0 | 50 | 0 | 50039.9 | 3385247 | 0 | 0 | 0 | 0 | 0 | 100 | 0 | 0 | 25.4 | 0 | 0 | 27.1 | 0 | 0 | 26.9 | 0 | 0 | 0 | 0 | 0
2026-04-20 01:55 | 667.9 |  | 664.9 | 669.9 | 0 | 0 | 0 | 0 | 0 | 0 | 0 | 50 | 0 | 50039.9 | 3385247 | 0 | 0 | 0 | 0 | 0 | 100 | 0 | 0 | 25.4 | 0 | 0 | 27.1 | 0 | 0 | 26.9 | 0 | 0 | 0 | 0 | 0
2026-04-20 01:56 | 667.9 |  | 664.9 | 669.9 | 0 | 0 | 0 | 0 | 0 | 0 | 0 | 50 | 0 | 50039.9 | 3385247 | 0 | 0 | 0 | 0 | 0 | 100 | 0 | 0 | 25.4 | 0 | 0 | 27.1 | 0 | 0 | 26.9 | 0 | 0 | 0 | 0 | 0
2026-04-20 01:57 | 667.9 |  | 664.9 | 669.9 | 0 | 0 | 0 | 0 | 0 | 0 | 0 | 50 | 0 | 50039.9 | 3385247 | 0 | 0 | 0 | 0 | 0 | 100 | 0 | 0 | 25.4 | 0 | 0 | 27.1 | 0 | 0 | 26.9 | 0 | 0 | 0 | 0 | 0
2026-04-20 01:58 | 667.9 |  | 664.9 | 669.9 | 0 | 0 | 0 | 0 | 0 | 0 | 0 | 50 | 0 | 50039.9 | 3385247 | 0 | 0 | 0 | 0 | 0 | 100 | 0 | 0 | 25.4 | 0 | 0 | 27.1 | 0 | 0 | 26.9 | 0 | 0 | 0 | 0 | 0
2026-04-20 01:59 | 667.9 |  | 664.9 | 669.9 | 0 | 0 | 0 | 0 | 0 | 0 | 0 | 50 | 0 | 50039.9 | 3385247 | 0 | 0 | 0 | 0 | 0 | 100 | 0 | 0 | 25.4 | 0 | 0 | 27.1 | 0 | 0 | 26.9 | 0 | 0 | 0 | 0 | 0
2026-04-20 02:00 | 667.9 |  | 664.9 | 669.9 | 0 | 0 | 0 | 0 | 0 | 0 | 0 | 50 | 0 | 50039.9 | 3385247 | 0 | 0 | 0 | 0 | 0 | 100 | 0 | 0 | 25.4 | 0 | 0 | 27.1 | 0 | 0 | 26.9 | 0 | 0 | 0 | 0 | 0
2026-04-20 02:01 | 667.9 |  | 664.9 | 669.9 | 0 | 0 | 0 | 0 | 0 | 0 | 0 | 50 | 0 | 50039.9 | 3385247 | 0 | 0 | 0 | 0 | 0 | 100 | 0 | 0 | 25.4 | 0 | 0 | 27.1 | 0 | 0 | 26.9 | 0 | 0 | 0 | 0 | 0
2026-04-20 02:02 | 667.9 |  | 664.9 | 669.9 | 0 | 0 | 0 | 0 | 0 | 0 | 0 | 50 | 0 | 50039.9 | 3385247 | 0 | 0 | 0 | 0 | 0 | 100 | 0 | 0 | 25.4 | 0 | 0 | 27.1 | 0 | 0 | 26.9 | 0 | 0 | 0 | 0 | 0
2026-04-20 02:03 | 667.9 |  | 664.9 | 669.9 | 0 | 0 | 0 | 0 | 0 | 0 | 0 | 50 | 0 | 50039.9 | 3385247 | 0 | 0 | 0 | 0 | 0 | 100 | 0 | 0 | 25.4 | 0 | 0 | 27.1 | 0 | 0 | 26.9 | 0 | 0 | 0 | 0 | 0
2026-04-20 02:04 | 667.9 |  | 664.9 | 669.9 | 0 | 0 | 0 | 0 | 0 | 0 | 0 | 50 | 0 | 50039.9 | 3385247 | 0 | 0 | 0 | 0 | 0 | 100 | 0 | 0 | 25.4 | 0 | 0 | 27.1 | 0 | 0 | 26.9 | 0 | 0 | 0 | 0 | 0
2026-04-20 02:05 | 667.9 |  | 664.9 | 669.9 | 0 | 0 | 0 | 0 | 0 | 0 | 0 | 50 | 0 | 50039.9 | 3385247 | 0 | 0 | 0 | 0 | 0 | 100 | 0 | 0 | 25.4 | 0 | 0 | 27.1 | 0 | 0 | 26.9 | 0 | 0 | 0 | 0 | 0
2026-04-20 02:06 | 667.9 |  | 664.9 | 669.9 | 0 | 0 | 0 | 0 | 0 | 0 | 0 | 50 | 0 | 50039.9 | 3385247 | 0 | 0 | 0 | 0 | 0 | 100 | 0 | 0 | 25.4 | 0 | 0 | 27.1 | 0 | 0 | 26.9 | 0 | 0 | 0 | 0 | 0
2026-04-20 02:07 | 667.9 |  | 664.9 | 669.9 | 0 | 0 | 0 | 0 | 0 | 0 | 0 | 50 | 0 | 50039.9 | 3385247 | 0 | 0 | 0 | 0 | 0 | 100 | 0 | 0 | 25.4 | 0 | 0 | 27.1 | 0 | 0 | 26.9 | 0 | 0 | 0 | 0 | 0
2026-04-20 02:08 | 667.9 |  | 664.9 | 669.9 | 0 | 0 | 0 | 0 | 0 | 0 | 0 | 50 | 0 | 50039.9 | 3385247 | 0 | 0 | 0 | 0 | 0 | 100 | 0 | 0 | 25.4 | 0 | 0 | 27.1 | 0 | 0 | 26.9 | 0 | 0 | 0 | 0 | 0
2026-04-20 02:09 | 667.9 |  | 664.9 | 669.9 | 0 | 0 | 0 | 0 | 0 | 0 | 0 | 50 | 0 | 50039.9 | 3385247 | 0 | 0 | 0 | 0 | 0 | 100 | 0 | 0 | 25.4 | 0 | 0 | 27.1 | 0 | 0 | 26.9 | 0 | 0 | 0 | 0 | 0
2026-04-20 02:10 | 667.9 |  | 664.9 | 669.9 | 0 | 0 | 0 | 0 | 0 | 0 | 0 | 50 | 0 | 50039.9 | 3385247 | 0 | 0 | 0 | 0 | 0 | 100 | 0 | 0 | 25.4 | 0 | 0 | 27.1 | 0 | 0 | 26.9 | 0 | 0 | 0 | 0 | 0
2026-04-20 02:11 | 667.9 |  | 664.9 | 669.9 | 0 | 0 | 0 | 0 | 0 | 0 | 0 | 50 | 0 | 50039.9 | 3385247 | 0 | 0 | 0 | 0 | 0 | 100 | 0 | 0 | 25.4 | 0 | 0 | 27.1 | 0 | 0 | 26.9 | 0 | 0 | 0 | 0 | 0
2026-04-20 02:12 | 667.9 |  | 664.9 | 669.9 | 0 | 0 | 0 | 0 | 0 | 0 | 0 | 50 | 0 | 50039.9 | 3385247 | 0 | 0 | 0 | 0 | 0 | 100 | 0 | 0 | 25.4 | 0 | 0 | 27.1 | 0 | 0 | 26.9 | 0 | 0 | 0 | 0 | 0
2026-04-20 02:13 | 667.9 |  | 664.9 | 669.9 | 0 | 0 | 0 | 0 | 0 | 0 | 0 | 50 | 0 | 50039.9 | 3385247 | 0 | 0 | 0 | 0 | 0 | 100 | 0 | 0 | 25.4 | 0 | 0 | 27.1 | 0 | 0 | 26.9 | 0 | 0 | 0 | 0 | 0
2026-04-20 02:14 | 667.9 |  | 664.9 | 669.9 | 0 | 0 | 0 | 0 | 0 | 0 | 0 | 50 | 0 | 50039.9 | 3385247 | 0 | 0 | 0 | 0 | 0 | 100 | 0 | 0 | 25.4 | 0 | 0 | 27.1 | 0 | 0 | 26.9 | 0 | 0 | 0 | 0 | 0
2026-04-20 02:15 | 667.9 |  | 664.9 | 669.9 | 0 | 0 | 0 | 0 | 0 | 0 | 0 | 50 | 0 | 50039.9 | 3385247 | 0 | 0 | 0 | 0 | 0 | 100 | 0 | 0 | 25.4 | 0 | 0 | 27.1 | 0 | 0 | 26.9 | 0 | 0 | 0 | 0 | 0
2026-04-20 02:16 | 667.9 |  | 664.9 | 669.9 | 0 | 0 | 0 | 0 | 0 | 0 | 0 | 50 | 0 | 50039.9 | 3385247 | 0 | 0 | 0 | 0 | 0 | 100 | 0 | 0 | 25.4 | 0 | 0 | 27.1 | 0 | 0 | 26.9 | 0 | 0 | 0 | 0 | 0
2026-04-20 02:17 | 667.9 |  | 664.9 | 669.9 | 0 | 0 | 0 | 0 | 0 | 0 | 0 | 50 | 0 | 50039.9 | 3385247 | 0 | 0 | 0 | 0 | 0 | 100 | 0 | 0 | 25.4 | 0 | 0 | 27.1 | 0 | 0 | 26.9 | 0 | 0 | 0 | 0 | 0
2026-04-20 02:18 | 667.9 |  | 664.9 | 669.9 | 0 | 0 | 0 | 0 | 0 | 0 | 0 | 50 | 0 | 50039.9 | 3385247 | 0 | 0 | 0 | 0 | 0 | 100 | 0 | 0 | 25.4 | 0 | 0 | 27.1 | 0 | 0 | 26.9 | 0 | 0 | 0 | 0 | 0
2026-04-20 02:19 | 667.9 |  | 664.9 | 669.9 | 0 | 0 | 0 | 0 | 0 | 0 | 0 | 50 | 0 | 50039.9 | 3385247 | 0 | 0 | 0 | 0 | 0 | 100 | 0 | 0 | 25.4 | 0 | 0 | 27.1 | 0 | 0 | 26.9 | 0 | 0 | 0 | 0 | 0
2026-04-20 02:20 | 667.9 |  | 664.9 | 669.9 | 0 | 0 | 0 | 0 | 0 | 0 | 0 | 50 | 0 | 50039.9 | 3385247 | 0 | 0 | 0 | 0 | 0 | 100 | 0 | 0 | 25.4 | 0 | 0 | 27.1 | 0 | 0 | 26.9 | 0 | 0 | 0 | 0 | 0
2026-04-20 02:21 | 667.9 |  | 664.9 | 669.9 | 0 | 0 | 0 | 0 | 0 | 0 | 0 | 50 | 0 | 50039.9 | 3385247 | 0 | 0 | 0 | 0 | 0 | 100 | 0 | 0 | 25.4 | 0 | 0 | 27.1 | 0 | 0 | 26.9 | 0 | 0 | 0 | 0 | 0
2026-04-20 02:22 | 667.9 |  | 664.9 | 669.9 | 0 | 0 | 0 | 0 | 0 | 0 | 0 | 50 | 0 | 50039.9 | 3385247 | 0 | 0 | 0 | 0 | 0 | 100 | 0 | 0 | 25.4 | 0 | 0 | 27.1 | 0 | 0 | 26.9 | 0 | 0 | 0 | 0 | 0
2026-04-20 02:23 | 667.9 |  | 664.9 | 669.9 | 0 | 0 | 0 | 0 | 0 | 0 | 0 | 50 | 0 | 50039.9 | 3385247 | 0 | 0 | 0 | 0 | 0 | 100 | 0 | 0 | 25.4 | 0 | 0 | 27.1 | 0 | 0 | 26.9 | 0 | 0 | 0 | 0 | 0
2026-04-20 02:24 | 667.9 |  | 664.9 | 669.9 | 0 | 0 | 0 | 0 | 0 | 0 | 0 | 50 | 0 | 50039.9 | 3385247 | 0 | 0 | 0 | 0 | 0 | 100 | 0 | 0 | 25.4 | 0 | 0 | 27.1 | 0 | 0 | 26.9 | 0 | 0 | 0 | 0 | 0
2026-04-20 02:25 | 667.9 |  | 664.9 | 669.9 | 0 | 0 | 0 | 0 | 0 | 0 | 0 | 50 | 0 | 50039.9 | 3385247 | 0 | 0 | 0 | 0 | 0 | 100 | 0 | 0 | 25.4 | 0 | 0 | 27.1 | 0 | 0 | 26.9 | 0 | 0 | 0 | 0 | 0
2026-04-20 02:26 | 667.9 |  | 664.9 | 669.9 | 0 | 0 | 0 | 0 | 0 | 0 | 0 | 50 | 0 | 50039.9 | 3385247 | 0 | 0 | 0 | 0 | 0 | 100 | 0 | 0 | 25.4 | 0 | 0 | 27.1 | 0 | 0 | 26.9 | 0 | 0 | 0 | 0 | 0
2026-04-20 02:27 | 667.9 |  | 664.9 | 669.9 | 0 | 0 | 0 | 0 | 0 | 0 | 0 | 50 | 0 | 50039.9 | 3385247 | 0 | 0 | 0 | 0 | 0 | 100 | 0 | 0 | 25.4 | 0 | 0 | 27.1 | 0 | 0 | 26.9 | 0 | 0 | 0 | 0 | 0
2026-04-20 02:28 | 667.9 |  | 664.9 | 669.9 | 0 | 0 | 0 | 0 | 0 | 0 | 0 | 50 | 0 | 50039.9 | 3385247 | 0 | 0 | 0 | 0 | 0 | 100 | 0 | 0 | 25.4 | 0 | 0 | 27.1 | 0 | 0 | 26.9 | 0 | 0 | 0 | 0 | 0
2026-04-20 02:29 | 667.9 |  | 664.9 | 669.9 | 0 | 0 | 0 | 0 | 0 | 0 | 0 | 50 | 0 | 50039.9 | 3385247 | 0 | 0 | 0 | 0 | 0 | 100 | 0 | 0 | 25.4 | 0 | 0 | 27.1 | 0 | 0 | 26.9 | 0 | 0 | 0 | 0 | 0
2026-04-20 02:30 | 667.9 |  | 664.9 | 669.9 | 0 | 0 | 0 | 0 | 0 | 0 | 0 | 50 | 0 | 50039.9 | 3385247 | 0 | 0 | 0 | 0 | 0 | 100 | 0 | 0 | 25.4 | 0 | 0 | 27.1 | 0 | 0 | 26.9 | 0 | 0 | 0 | 0 | 0
2026-04-20 02:31 | 667.9 |  | 664.9 | 669.9 | 0 | 0 | 0 | 0 | 0 | 0 | 0 | 50 | 0 | 50039.9 | 3385247 | 0 | 0 | 0 | 0 | 0 | 100 | 0 | 0 | 25.4 | 0 | 0 | 27.1 | 0 | 0 | 26.9 | 0 | 0 | 0 | 0 | 0
2026-04-20 02:32 | 667.9 |  | 664.9 | 669.9 | 0 | 0 | 0 | 0 | 0 | 0 | 0 | 50 | 0 | 50039.9 | 3385247 | 0 | 0 | 0 | 0 | 0 | 100 | 0 | 0 | 25.4 | 0 | 0 | 27.1 | 0 | 0 | 26.9 | 0 | 0 | 0 | 0 | 0
2026-04-20 02:33 | 667.9 |  | 664.9 | 669.9 | 0 | 0 | 0 | 0 | 0 | 0 | 0 | 50 | 0 | 50039.9 | 3385247 | 0 | 0 | 0 | 0 | 0 | 100 | 0 | 0 | 25.4 | 0 | 0 | 27.1 | 0 | 0 | 26.9 | 0 | 0 | 0 | 0 | 0
2026-04-20 02:34 | 667.9 |  | 664.9 | 669.9 | 0 | 0 | 0 | 0 | 0 | 0 | 0 | 50 | 0 | 50039.9 | 3385247 | 0 | 0 | 0 | 0 | 0 | 100 | 0 | 0 | 25.4 | 0 | 0 | 27.1 | 0 | 0 | 26.9 | 0 | 0 | 0 | 0 | 0
2026-04-20 02:35 | 667.9 |  | 664.9 | 669.9 | 0 | 0 | 0 | 0 | 0 | 0 | 0 | 50 | 0 | 50039.9 | 3385247 | 0 | 0 | 0 | 0 | 0 | 100 | 0 | 0 | 25.4 | 0 | 0 | 27.1 | 0 | 0 | 26.9 | 0 | 0 | 0 | 0 | 0
2026-04-20 02:36 | 667.9 |  | 664.9 | 669.9 | 0 | 0 | 0 | 0 | 0 | 0 | 0 | 50 | 0 | 50039.9 | 3385247 | 0 | 0 | 0 | 0 | 0 | 100 | 0 | 0 | 25.4 | 0 | 0 | 27.1 | 0 | 0 | 26.9 | 0 | 0 | 0 | 0 | 0
2026-04-20 02:37 | 667.9 |  | 664.9 | 669.9 | 0 | 0 | 0 | 0 | 0 | 0 | 0 | 50 | 0 | 50039.9 | 3385247 | 0 | 0 | 0 | 0 | 0 | 100 | 0 | 0 | 25.4 | 0 | 0 | 27.1 | 0 | 0 | 26.9 | 0 | 0 | 0 | 0 | 0
2026-04-20 02:38 | 667.9 |  | 664.9 | 669.9 | 0 | 0 | 0 | 0 | 0 | 0 | 0 | 50 | 0 | 50039.9 | 3385247 | 0 | 0 | 0 | 0 | 0 | 100 | 0 | 0 | 25.4 | 0 | 0 | 27.1 | 0 | 0 | 26.9 | 0 | 0 | 0 | 0 | 0
2026-04-20 02:39 | 667.9 |  | 664.9 | 669.9 | 0 | 0 | 0 | 0 | 0 | 0 | 0 | 50 | 0 | 50039.9 | 3385247 | 0 | 0 | 0 | 0 | 0 | 100 | 0 | 0 | 25.4 | 0 | 0 | 27.1 | 0 | 0 | 26.9 | 0 | 0 | 0 | 0 | 0
2026-04-20 02:40 | 667.9 |  | 664.9 | 669.9 | 0 | 0 | 0 | 0 | 0 | 0 | 0 | 50 | 0 | 50039.9 | 3385247 | 0 | 0 | 0 | 0 | 0 | 100 | 0 | 0 | 25.4 | 0 | 0 | 27.1 | 0 | 0 | 26.9 | 0 | 0 | 0 | 0 | 0
2026-04-20 02:41 | 667.9 |  | 664.9 | 669.9 | 0 | 0 | 0 | 0 | 0 | 0 | 0 | 50 | 0 | 50039.9 | 3385247 | 0 | 0 | 0 | 0 | 0 | 100 | 0 | 0 | 25.4 | 0 | 0 | 27.1 | 0 | 0 | 26.9 | 0 | 0 | 0 | 0 | 0
2026-04-20 02:42 | 667.9 |  | 664.9 | 669.9 | 0 | 0 | 0 | 0 | 0 | 0 | 0 | 50 | 0 | 50039.9 | 3385247 | 0 | 0 | 0 | 0 | 0 | 100 | 0 | 0 | 25.4 | 0 | 0 | 27.1 | 0 | 0 | 26.9 | 0 | 0 | 0 | 0 | 0
2026-04-20 02:43 | 667.9 |  | 664.9 | 669.9 | 0 | 0 | 0 | 0 | 0 | 0 | 0 | 50 | 0 | 50039.9 | 3385247 | 0 | 0 | 0 | 0 | 0 | 100 | 0 | 0 | 25.4 | 0 | 0 | 27.1 | 0 | 0 | 26.9 | 0 | 0 | 0 | 0 | 0
2026-04-20 02:44 | 667.9 |  | 664.9 | 669.9 | 0 | 0 | 0 | 0 | 0 | 0 | 0 | 50 | 0 | 50039.9 | 3385247 | 0 | 0 | 0 | 0 | 0 | 100 | 0 | 0 | 25.4 | 0 | 0 | 27.1 | 0 | 0 | 26.9 | 0 | 0 | 0 | 0 | 0
2026-04-20 02:45 | 667.9 |  | 664.9 | 669.9 | 0 | 0 | 0 | 0 | 0 | 0 | 0 | 50 | 0 | 50039.9 | 3385247 | 0 | 0 | 0 | 0 | 0 | 100 | 0 | 0 | 25.4 | 0 | 0 | 27.1 | 0 | 0 | 26.9 | 0 | 0 | 0 | 0 | 0
2026-04-20 02:46 | 667.9 |  | 664.9 | 669.9 | 0 | 0 | 0 | 0 | 0 | 0 | 0 | 50 | 0 | 50039.9 | 3385247 | 0 | 0 | 0 | 0 | 0 | 100 | 0 | 0 | 25.4 | 0 | 0 | 27.1 | 0 | 0 | 26.9 | 0 | 0 | 0 | 0 | 0
2026-04-20 02:47 | 667.9 |  | 664.9 | 669.9 | 0 | 0 | 0 | 0 | 0 | 0 | 0 | 50 | 0 | 50039.9 | 3385247 | 0 | 0 | 0 | 0 | 0 | 100 | 0 | 0 | 25.4 | 0 | 0 | 27.1 | 0 | 0 | 26.9 | 0 | 0 | 0 | 0 | 0
2026-04-20 02:48 | 667.9 |  | 664.9 | 669.9 | 0 | 0 | 0 | 0 | 0 | 0 | 0 | 50 | 0 | 50039.9 | 3385247 | 0 | 0 | 0 | 0 | 0 | 100 | 0 | 0 | 25.4 | 0 | 0 | 27.1 | 0 | 0 | 26.9 | 0 | 0 | 0 | 0 | 0
2026-04-20 02:49 | 667.9 |  | 664.9 | 669.9 | 0 | 0 | 0 | 0 | 0 | 0 | 0 | 50 | 0 | 50039.9 | 3385247 | 0 | 0 | 0 | 0 | 0 | 100 | 0 | 0 | 25.4 | 0 | 0 | 27.1 | 0 | 0 | 26.9 | 0 | 0 | 0 | 0 | 0
2026-04-20 02:50 | 667.9 |  | 664.9 | 669.9 | 0 | 0 | 0 | 0 | 0 | 0 | 0 | 50 | 0 | 50039.9 | 3385247 | 0 | 0 | 0 | 0 | 0 | 100 | 0 | 0 | 25.4 | 0 | 0 | 27.1 | 0 | 0 | 26.9 | 0 | 0 | 0 | 0 | 0
2026-04-20 02:51 | 667.9 |  | 664.9 | 669.9 | 0 | 0 | 0 | 0 | 0 | 0 | 0 | 50 | 0 | 50039.9 | 3385247 | 0 | 0 | 0 | 0 | 0 | 100 | 0 | 0 | 25.4 | 0 | 0 | 27.1 | 0 | 0 | 26.9 | 0 | 0 | 0 | 0 | 0
2026-04-20 02:52 | 667.9 |  | 664.9 | 669.9 | 0 | 0 | 0 | 0 | 0 | 0 | 0 | 50 | 0 | 50039.9 | 3385247 | 0 | 0 | 0 | 0 | 0 | 100 | 0 | 0 | 25.4 | 0 | 0 | 27.1 | 0 | 0 | 26.9 | 0 | 0 | 0 | 0 | 0
2026-04-20 02:53 | 667.9 |  | 664.9 | 669.9 | 0 | 0 | 0 | 0 | 0 | 0 | 0 | 50 | 0 | 50039.9 | 3385247 | 0 | 0 | 0 | 0 | 0 | 100 | 0 | 0 | 25.4 | 0 | 0 | 27.1 | 0 | 0 | 26.9 | 0 | 0 | 0 | 0 | 0
2026-04-20 02:54 | 667.9 |  | 664.9 | 669.9 | 0 | 0 | 0 | 0 | 0 | 0 | 0 | 50 | 0 | 50039.9 | 3385247 | 0 | 0 | 0 | 0 | 0 | 100 | 0 | 0 | 25.4 | 0 | 0 | 27.1 | 0 | 0 | 26.9 | 0 | 0 | 0 | 0 | 0
2026-04-20 02:55 | 667.9 |  | 664.9 | 669.9 | 0 | 0 | 0 | 0 | 0 | 0 | 0 | 50 | 0 | 50039.9 | 3385247 | 0 | 0 | 0 | 0 | 0 | 100 | 0 | 0 | 25.4 | 0 | 0 | 27.1 | 0 | 0 | 26.9 | 0 | 0 | 0 | 0 | 0
2026-04-20 02:56 | 667.9 |  | 664.9 | 669.9 | 0 | 0 | 0 | 0 | 0 | 0 | 0 | 50 | 0 | 50039.9 | 3385247 | 0 | 0 | 0 | 0 | 0 | 100 | 0 | 0 | 25.4 | 0 | 0 | 27.1 | 0 | 0 | 26.9 | 0 | 0 | 0 | 0 | 0
2026-04-20 02:57 | 667.9 |  | 664.9 | 669.9 | 0 | 0 | 0 | 0 | 0 | 0 | 0 | 50 | 0 | 50039.9 | 3385247 | 0 | 0 | 0 | 0 | 0 | 100 | 0 | 0 | 25.4 | 0 | 0 | 27.1 | 0 | 0 | 26.9 | 0 | 0 | 0 | 0 | 0
2026-04-20 02:58 | 667.9 |  | 664.9 | 669.9 | 0 | 0 | 0 | 0 | 0 | 0 | 0 | 50 | 0 | 50039.9 | 3385247 | 0 | 0 | 0 | 0 | 0 | 100 | 0 | 0 | 25.4 | 0 | 0 | 27.1 | 0 | 0 | 26.9 | 0 | 0 | 0 | 0 | 0
2026-04-20 02:59 | 667.9 |  | 664.9 | 669.9 | 0 | 0 | 0 | 0 | 0 | 0 | 0 | 50 | 0 | 50039.9 | 3385247 | 0 | 0 | 0 | 0 | 0 | 100 | 0 | 0 | 25.4 | 0 | 0 | 27.1 | 0 | 0 | 26.9 | 0 | 0 | 0 | 0 | 0
2026-04-20 03:00 | 667.9 |  | 664.9 | 669.9 | 0 | 0 | 0 | 0 | 0 | 0 | 0 | 50 | 0 | 50039.9 | 3385247 | 0 | 0 | 0 | 0 | 0 | 100 | 0 | 0 | 25.4 | 0 | 0 | 27.1 | 0 | 0 | 26.9 | 0 | 0 | 0 | 0 | 0
2026-04-20 03:01 | 667.9 |  | 664.9 | 669.9 | 0 | 0 | 0 | 0 | 0 | 0 | 0 | 50 | 0 | 50039.9 | 3385247 | 0 | 0 | 0 | 0 | 0 | 100 | 0 | 0 | 25.4 | 0 | 0 | 27.1 | 0 | 0 | 26.9 | 0 | 0 | 0 | 0 | 0
2026-04-20 03:02 | 667.9 |  | 664.9 | 669.9 | 0 | 0 | 0 | 0 | 0 | 0 | 0 | 50 | 0 | 50039.9 | 3385247 | 0 | 0 | 0 | 0 | 0 | 100 | 0 | 0 | 25.4 | 0 | 0 | 27.1 | 0 | 0 | 26.9 | 0 | 0 | 0 | 0 | 0
2026-04-20 03:03 | 667.9 |  | 664.9 | 669.9 | 0 | 0 | 0 | 0 | 0 | 0 | 0 | 50 | 0 | 50039.9 | 3385247 | 0 | 0 | 0 | 0 | 0 | 100 | 0 | 0 | 25.4 | 0 | 0 | 27.1 | 0 | 0 | 26.9 | 0 | 0 | 0 | 0 | 0
2026-04-20 03:04 | 667.9 |  | 664.9 | 669.9 | 0 | 0 | 0 | 0 | 0 | 0 | 0 | 50 | 0 | 50039.9 | 3385247 | 0 | 0 | 0 | 0 | 0 | 100 | 0 | 0 | 25.4 | 0 | 0 | 27.1 | 0 | 0 | 26.9 | 0 | 0 | 0 | 0 | 0
2026-04-20 03:05 | 667.9 |  | 664.9 | 669.9 | 0 | 0 | 0 | 0 | 0 | 0 | 0 | 50 | 0 | 50039.9 | 3385247 | 0 | 0 | 0 | 0 | 0 | 100 | 0 | 0 | 25.4 | 0 | 0 | 27.1 | 0 | 0 | 26.9 | 0 | 0 | 0 | 0 | 0
2026-04-20 03:06 | 667.9 |  | 664.9 | 669.9 | 0 | 0 | 0 | 0 | 0 | 0 | 0 | 50 | 0 | 50039.9 | 3385247 | 0 | 0 | 0 | 0 | 0 | 100 | 0 | 0 | 25.4 | 0 | 0 | 27.1 | 0 | 0 | 26.9 | 0 | 0 | 0 | 0 | 0
2026-04-20 03:07 | 667.9 |  | 664.9 | 669.9 | 0 | 0 | 0 | 0 | 0 | 0 | 0 | 50 | 0 | 50039.9 | 3385247 | 0 | 0 | 0 | 0 | 0 | 100 | 0 | 0 | 25.4 | 0 | 0 | 27.1 | 0 | 0 | 26.9 | 0 | 0 | 0 | 0 | 0
2026-04-20 03:08 | 667.9 |  | 664.9 | 669.9 | 0 | 0 | 0 | 0 | 0 | 0 | 0 | 50 | 0 | 50039.9 | 3385247 | 0 | 0 | 0 | 0 | 0 | 100 | 0 | 0 | 25.4 | 0 | 0 | 27.1 | 0 | 0 | 26.9 | 0 | 0 | 0 | 0 | 0
2026-04-20 03:09 | 667.9 |  | 664.9 | 669.9 | 0 | 0 | 0 | 0 | 0 | 0 | 0 | 50 | 0 | 50039.9 | 3385247 | 0 | 0 | 0 | 0 | 0 | 100 | 0 | 0 | 25.4 | 0 | 0 | 27.1 | 0 | 0 | 26.9 | 0 | 0 | 0 | 0 | 0
2026-04-20 03:10 | 667.9 |  | 664.9 | 669.9 | 0 | 0 | 0 | 0 | 0 | 0 | 0 | 50 | 0 | 50039.9 | 3385247 | 0 | 0 | 0 | 0 | 0 | 100 | 0 | 0 | 25.4 | 0 | 0 | 27.1 | 0 | 0 | 26.9 | 0 | 0 | 0 | 0 | 0
2026-04-20 03:11 | 667.9 |  | 664.9 | 669.9 | 0 | 0 | 0 | 0 | 0 | 0 | 0 | 50 | 0 | 50039.9 | 3385247 | 0 | 0 | 0 | 0 | 0 | 100 | 0 | 0 | 25.4 | 0 | 0 | 27.1 | 0 | 0 | 26.9 | 0 | 0 | 0 | 0 | 0
2026-04-20 03:12 | 667.9 |  | 664.9 | 669.9 | 0 | 0 | 0 | 0 | 0 | 0 | 0 | 50 | 0 | 50039.9 | 3385247 | 0 | 0 | 0 | 0 | 0 | 100 | 0 | 0 | 25.4 | 0 | 0 | 27.1 | 0 | 0 | 26.9 | 0 | 0 | 0 | 0 | 0
2026-04-20 03:13 | 667.9 |  | 664.9 | 669.9 | 0 | 0 | 0 | 0 | 0 | 0 | 0 | 50 | 0 | 50039.9 | 3385247 | 0 | 0 | 0 | 0 | 0 | 100 | 0 | 0 | 25.4 | 0 | 0 | 27.1 | 0 | 0 | 26.9 | 0 | 0 | 0 | 0 | 0
2026-04-20 03:14 | 667.9 |  | 664.9 | 669.9 | 0 | 0 | 0 | 0 | 0 | 0 | 0 | 50 | 0 | 50039.9 | 3385247 | 0 | 0 | 0 | 0 | 0 | 100 | 0 | 0 | 25.4 | 0 | 0 | 27.1 | 0 | 0 | 26.9 | 0 | 0 | 0 | 0 | 0
2026-04-20 03:15 | 667.9 |  | 664.9 | 669.9 | 0 | 0 | 0 | 0 | 0 | 0 | 0 | 50 | 0 | 50039.9 | 3385247 | 0 | 0 | 0 | 0 | 0 | 100 | 0 | 0 | 25.4 | 0 | 0 | 27.1 | 0 | 0 | 26.9 | 0 | 0 | 0 | 0 | 0
2026-04-20 03:16 | 667.9 |  | 664.9 | 669.9 | 0 | 0 | 0 | 0 | 0 | 0 | 0 | 50 | 0 | 50039.9 | 3385247 | 0 | 0 | 0 | 0 | 0 | 100 | 0 | 0 | 25.4 | 0 | 0 | 27.1 | 0 | 0 | 26.9 | 0 | 0 | 0 | 0 | 0
2026-04-20 03:17 | 667.9 |  | 664.9 | 669.9 | 0 | 0 | 0 | 0 | 0 | 0 | 0 | 50 | 0 | 50039.9 | 3385247 | 0 | 0 | 0 | 0 | 0 | 100 | 0 | 0 | 25.4 | 0 | 0 | 27.1 | 0 | 0 | 26.9 | 0 | 0 | 0 | 0 | 0
2026-04-20 03:18 | 667.9 |  | 664.9 | 669.9 | 0 | 0 | 0 | 0 | 0 | 0 | 0 | 50 | 0 | 50039.9 | 3385247 | 0 | 0 | 0 | 0 | 0 | 100 | 0 | 0 | 25.4 | 0 | 0 | 27.1 | 0 | 0 | 26.9 | 0 | 0 | 0 | 0 | 0
2026-04-20 03:19 | 667.9 |  | 664.9 | 669.9 | 0 | 0 | 0 | 0 | 0 | 0 | 0 | 50 | 0 | 50039.9 | 3385247 | 0 | 0 | 0 | 0 | 0 | 100 | 0 | 0 | 25.4 | 0 | 0 | 27.1 | 0 | 0 | 26.9 | 0 | 0 | 0 | 0 | 0
2026-04-20 03:20 | 667.9 |  | 664.9 | 669.9 | 0 | 0 | 0 | 0 | 0 | 0 | 0 | 50 | 0 | 50039.9 | 3385247 | 0 | 0 | 0 | 0 | 0 | 100 | 0 | 0 | 25.4 | 0 | 0 | 27.1 | 0 | 0 | 26.9 | 0 | 0 | 0 | 0 | 0
2026-04-20 03:21 | 667.9 |  | 664.9 | 669.9 | 0 | 0 | 0 | 0 | 0 | 0 | 0 | 50 | 0 | 50039.9 | 3385247 | 0 | 0 | 0 | 0 | 0 | 100 | 0 | 0 | 25.4 | 0 | 0 | 27.1 | 0 | 0 | 26.9 | 0 | 0 | 0 | 0 | 0
2026-04-20 03:22 | 667.9 |  | 664.9 | 669.9 | 0 | 0 | 0 | 0 | 0 | 0 | 0 | 50 | 0 | 50039.9 | 3385247 | 0 | 0 | 0 | 0 | 0 | 100 | 0 | 0 | 25.4 | 0 | 0 | 27.1 | 0 | 0 | 26.9 | 0 | 0 | 0 | 0 | 0
2026-04-20 03:23 | 667.9 |  | 664.9 | 669.9 | 0 | 0 | 0 | 0 | 0 | 0 | 0 | 50 | 0 | 50039.9 | 3385247 | 0 | 0 | 0 | 0 | 0 | 100 | 0 | 0 | 25.4 | 0 | 0 | 27.1 | 0 | 0 | 26.9 | 0 | 0 | 0 | 0 | 0
2026-04-20 03:24 | 667.9 |  | 664.9 | 669.9 | 0 | 0 | 0 | 0 | 0 | 0 | 0 | 50 | 0 | 50039.9 | 3385247 | 0 | 0 | 0 | 0 | 0 | 100 | 0 | 0 | 25.4 | 0 | 0 | 27.1 | 0 | 0 | 26.9 | 0 | 0 | 0 | 0 | 0
2026-04-20 03:25 | 667.9 |  | 664.9 | 669.9 | 0 | 0 | 0 | 0 | 0 | 0 | 0 | 50 | 0 | 50039.9 | 3385247 | 0 | 0 | 0 | 0 | 0 | 100 | 0 | 0 | 25.4 | 0 | 0 | 27.1 | 0 | 0 | 26.9 | 0 | 0 | 0 | 0 | 0
2026-04-20 03:26 | 667.9 |  | 664.9 | 669.9 | 0 | 0 | 0 | 0 | 0 | 0 | 0 | 50 | 0 | 50039.9 | 3385247 | 0 | 0 | 0 | 0 | 0 | 100 | 0 | 0 | 25.4 | 0 | 0 | 27.1 | 0 | 0 | 26.9 | 0 | 0 | 0 | 0 | 0
2026-04-20 03:27 | 667.9 |  | 664.9 | 669.9 | 0 | 0 | 0 | 0 | 0 | 0 | 0 | 50 | 0 | 50039.9 | 3385247 | 0 | 0 | 0 | 0 | 0 | 100 | 0 | 0 | 25.4 | 0 | 0 | 27.1 | 0 | 0 | 26.9 | 0 | 0 | 0 | 0 | 0
2026-04-20 03:28 | 667.9 |  | 664.9 | 669.9 | 0 | 0 | 0 | 0 | 0 | 0 | 0 | 50 | 0 | 50039.9 | 3385247 | 0 | 0 | 0 | 0 | 0 | 100 | 0 | 0 | 25.4 | 0 | 0 | 27.1 | 0 | 0 | 26.9 | 0 | 0 | 0 | 0 | 0
2026-04-20 03:29 | 667.9 |  | 664.9 | 669.9 | 0 | 0 | 0 | 0 | 0 | 0 | 0 | 50 | 0 | 50039.9 | 3385247 | 0 | 0 | 0 | 0 | 0 | 100 | 0 | 0 | 25.4 | 0 | 0 | 27.1 | 0 | 0 | 26.9 | 0 | 0 | 0 | 0 | 0
2026-04-20 03:30 | 667.9 |  | 664.9 | 669.9 | 0 | 0 | 0 | 0 | 0 | 0 | 0 | 50 | 0 | 50039.9 | 3385247 | 0 | 0 | 0 | 0 | 0 | 100 | 0 | 0 | 25.4 | 0 | 0 | 27.1 | 0 | 0 | 26.9 | 0 | 0 | 0 | 0 | 0
2026-04-20 03:31 | 667.9 |  | 664.9 | 669.9 | 0 | 0 | 0 | 0 | 0 | 0 | 0 | 50 | 0 | 50039.9 | 3385247 | 0 | 0 | 0 | 0 | 0 | 100 | 0 | 0 | 25.4 | 0 | 0 | 27.1 | 0 | 0 | 26.9 | 0 | 0 | 0 | 0 | 0
2026-04-20 03:32 | 667.9 |  | 664.9 | 669.9 | 0 | 0 | 0 | 0 | 0 | 0 | 0 | 50 | 0 | 50039.9 | 3385247 | 0 | 0 | 0 | 0 | 0 | 100 | 0 | 0 | 25.4 | 0 | 0 | 27.1 | 0 | 0 | 26.9 | 0 | 0 | 0 | 0 | 0
2026-04-20 03:33 | 667.9 |  | 664.9 | 669.9 | 0 | 0 | 0 | 0 | 0 | 0 | 0 | 50 | 0 | 50039.9 | 3385247 | 0 | 0 | 0 | 0 | 0 | 100 | 0 | 0 | 25.4 | 0 | 0 | 27.1 | 0 | 0 | 26.9 | 0 | 0 | 0 | 0 | 0
2026-04-20 03:34 | 667.9 |  | 664.9 | 669.9 | 0 | 0 | 0 | 0 | 0 | 0 | 0 | 50 | 0 | 50039.9 | 3385247 | 0 | 0 | 0 | 0 | 0 | 100 | 0 | 0 | 25.4 | 0 | 0 | 27.1 | 0 | 0 | 26.9 | 0 | 0 | 0 | 0 | 0
2026-04-20 03:35 | 667.9 |  | 664.9 | 669.9 | 0 | 0 | 0 | 0 | 0 | 0 | 0 | 50 | 0 | 50039.9 | 3385247 | 0 | 0 | 0 | 0 | 0 | 100 | 0 | 0 | 25.4 | 0 | 0 | 27.1 | 0 | 0 | 26.9 | 0 | 0 | 0 | 0 | 0
2026-04-20 03:36 | 667.9 |  | 664.9 | 669.9 | 0 | 0 | 0 | 0 | 0 | 0 | 0 | 50 | 0 | 50039.9 | 3385247 | 0 | 0 | 0 | 0 | 0 | 100 | 0 | 0 | 25.4 | 0 | 0 | 27.1 | 0 | 0 | 26.9 | 0 | 0 | 0 | 0 | 0
2026-04-20 03:37 | 667.9 |  | 664.9 | 669.9 | 0 | 0 | 0 | 0 | 0 | 0 | 0 | 50 | 0 | 50039.9 | 3385247 | 0 | 0 | 0 | 0 | 0 | 100 | 0 | 0 | 25.4 | 0 | 0 | 27.1 | 0 | 0 | 26.9 | 0 | 0 | 0 | 0 | 0
2026-04-20 03:38 | 667.9 |  | 664.9 | 669.9 | 0 | 0 | 0 | 0 | 0 | 0 | 0 | 50 | 0 | 50039.9 | 3385247 | 0 | 0 | 0 | 0 | 0 | 100 | 0 | 0 | 25.4 | 0 | 0 | 27.1 | 0 | 0 | 26.9 | 0 | 0 | 0 | 0 | 0
2026-04-20 03:39 | 667.9 |  | 664.9 | 669.9 | 0 | 0 | 0 | 0 | 0 | 0 | 0 | 50 | 0 | 50039.9 | 3385247 | 0 | 0 | 0 | 0 | 0 | 100 | 0 | 0 | 25.4 | 0 | 0 | 27.1 | 0 | 0 | 26.9 | 0 | 0 | 0 | 0 | 0
2026-04-20 03:40 | 667.9 |  | 664.9 | 669.9 | 0 | 0 | 0 | 0 | 0 | 0 | 0 | 50 | 0 | 50039.9 | 3385247 | 0 | 0 | 0 | 0 | 0 | 100 | 0 | 0 | 25.4 | 0 | 0 | 27.1 | 0 | 0 | 26.9 | 0 | 0 | 0 | 0 | 0
2026-04-20 03:41 | 667.9 |  | 664.9 | 669.9 | 0 | 0 | 0 | 0 | 0 | 0 | 0 | 50 | 0 | 50039.9 | 3385247 | 0 | 0 | 0 | 0 | 0 | 100 | 0 | 0 | 25.4 | 0 | 0 | 27.1 | 0 | 0 | 26.9 | 0 | 0 | 0 | 0 | 0
2026-04-20 03:42 | 667.9 |  | 664.9 | 669.9 | 0 | 0 | 0 | 0 | 0 | 0 | 0 | 50 | 0 | 50039.9 | 3385247 | 0 | 0 | 0 | 0 | 0 | 100 | 0 | 0 | 25.4 | 0 | 0 | 27.1 | 0 | 0 | 26.9 | 0 | 0 | 0 | 0 | 0
2026-04-20 03:43 | 667.9 |  | 664.9 | 669.9 | 0 | 0 | 0 | 0 | 0 | 0 | 0 | 50 | 0 | 50039.9 | 3385247 | 0 | 0 | 0 | 0 | 0 | 100 | 0 | 0 | 25.4 | 0 | 0 | 27.1 | 0 | 0 | 26.9 | 0 | 0 | 0 | 0 | 0
2026-04-20 03:44 | 667.9 |  | 664.9 | 669.9 | 0 | 0 | 0 | 0 | 0 | 0 | 0 | 50 | 0 | 50039.9 | 3385247 | 0 | 0 | 0 | 0 | 0 | 100 | 0 | 0 | 25.4 | 0 | 0 | 27.1 | 0 | 0 | 26.9 | 0 | 0 | 0 | 0 | 0
2026-04-20 03:45 | 667.9 |  | 664.9 | 669.9 | 0 | 0 | 0 | 0 | 0 | 0 | 0 | 50 | 0 | 50039.9 | 3385247 | 0 | 0 | 0 | 0 | 0 | 100 | 0 | 0 | 25.4 | 0 | 0 | 27.1 | 0 | 0 | 26.9 | 0 | 0 | 0 | 0 | 0
2026-04-20 03:46 | 667.9 |  | 664.9 | 669.9 | 0 | 0 | 0 | 0 | 0 | 0 | 0 | 50 | 0 | 50039.9 | 3385247 | 0 | 0 | 0 | 0 | 0 | 100 | 0 | 0 | 25.4 | 0 | 0 | 27.1 | 0 | 0 | 26.9 | 0 | 0 | 0 | 0 | 0
2026-04-20 03:47 | 667.9 |  | 664.9 | 669.9 | 0 | 0 | 0 | 0 | 0 | 0 | 0 | 50 | 0 | 50039.9 | 3385247 | 0 | 0 | 0 | 0 | 0 | 100 | 0 | 0 | 25.4 | 0 | 0 | 27.1 | 0 | 0 | 26.9 | 0 | 0 | 0 | 0 | 0
2026-04-20 03:48 | 667.9 |  | 664.9 | 669.9 | 0 | 0 | 0 | 0 | 0 | 0 | 0 | 50 | 0 | 50039.9 | 3385247 | 0 | 0 | 0 | 0 | 0 | 100 | 0 | 0 | 25.4 | 0 | 0 | 27.1 | 0 | 0 | 26.9 | 0 | 0 | 0 | 0 | 0
2026-04-20 03:49 | 667.9 |  | 664.9 | 669.9 | 0 | 0 | 0 | 0 | 0 | 0 | 0 | 50 | 0 | 50039.9 | 3385247 | 0 | 0 | 0 | 0 | 0 | 100 | 0 | 0 | 25.4 | 0 | 0 | 27.1 | 0 | 0 | 26.9 | 0 | 0 | 0 | 0 | 0
2026-04-20 03:50 | 667.9 |  | 664.9 | 669.9 | 0 | 0 | 0 | 0 | 0 | 0 | 0 | 50 | 0 | 50039.9 | 3385247 | 0 | 0 | 0 | 0 | 0 | 100 | 0 | 0 | 25.4 | 0 | 0 | 27.1 | 0 | 0 | 26.9 | 0 | 0 | 0 | 0 | 0
2026-04-20 03:51 | 667.9 |  | 664.9 | 669.9 | 0 | 0 | 0 | 0 | 0 | 0 | 0 | 50 | 0 | 50039.9 | 3385247 | 0 | 0 | 0 | 0 | 0 | 100 | 0 | 0 | 25.4 | 0 | 0 | 27.1 | 0 | 0 | 26.9 | 0 | 0 | 0 | 0 | 0
2026-04-20 03:52 | 667.9 |  | 664.9 | 669.9 | 0 | 0 | 0 | 0 | 0 | 0 | 0 | 50 | 0 | 50039.9 | 3385247 | 0 | 0 | 0 | 0 | 0 | 100 | 0 | 0 | 25.4 | 0 | 0 | 27.1 | 0 | 0 | 26.9 | 0 | 0 | 0 | 0 | 0
2026-04-20 03:53 | 667.9 |  | 664.9 | 669.9 | 0 | 0 | 0 | 0 | 0 | 0 | 0 | 50 | 0 | 50039.9 | 3385247 | 0 | 0 | 0 | 0 | 0 | 100 | 0 | 0 | 25.4 | 0 | 0 | 27.1 | 0 | 0 | 26.9 | 0 | 0 | 0 | 0 | 0
2026-04-20 03:54 | 667.9 |  | 664.9 | 669.9 | 0 | 0 | 0 | 0 | 0 | 0 | 0 | 50 | 0 | 50039.9 | 3385247 | 0 | 0 | 0 | 0 | 0 | 100 | 0 | 0 | 25.4 | 0 | 0 | 27.1 | 0 | 0 | 26.9 | 0 | 0 | 0 | 0 | 0
2026-04-20 03:55 | 667.9 |  | 664.9 | 669.9 | 0 | 0 | 0 | 0 | 0 | 0 | 0 | 50 | 0 | 50039.9 | 3385247 | 0 | 0 | 0 | 0 | 0 | 100 | 0 | 0 | 25.4 | 0 | 0 | 27.1 | 0 | 0 | 26.9 | 0 | 0 | 0 | 0 | 0
2026-04-20 03:56 | 667.9 |  | 664.9 | 669.9 | 0 | 0 | 0 | 0 | 0 | 0 | 0 | 50 | 0 | 50039.9 | 3385247 | 0 | 0 | 0 | 0 | 0 | 100 | 0 | 0 | 25.4 | 0 | 0 | 27.1 | 0 | 0 | 26.9 | 0 | 0 | 0 | 0 | 0
2026-04-20 03:57 | 667.9 |  | 664.9 | 669.9 | 0 | 0 | 0 | 0 | 0 | 0 | 0 | 50 | 0 | 50039.9 | 3385247 | 0 | 0 | 0 | 0 | 0 | 100 | 0 | 0 | 25.4 | 0 | 0 | 27.1 | 0 | 0 | 26.9 | 0 | 0 | 0 | 0 | 0
2026-04-20 03:58 | 667.9 |  | 664.9 | 669.9 | 0 | 0 | 0 | 0 | 0 | 0 | 0 | 50 | 0 | 50039.9 | 3385247 | 0 | 0 | 0 | 0 | 0 | 100 | 0 | 0 | 25.4 | 0 | 0 | 27.1 | 0 | 0 | 26.9 | 0 | 0 | 0 | 0 | 0
2026-04-20 03:59 | 667.9 |  | 664.9 | 669.9 | 0 | 0 | 0 | 0 | 0 | 0 | 0 | 50 | 0 | 50039.9 | 3385247 | 0 | 0 | 0 | 0 | 0 | 100 | 0 | 0 | 25.4 | 0 | 0 | 27.1 | 0 | 0 | 26.9 | 0 | 0 | 0 | 0 | 0
2026-04-20 04:00 | 667.9 |  | 664.9 | 669.9 | 0 | 0 | 0 | 0 | 0 | 0 | 0 | 50 | 0 | 50039.9 | 3385247 | 0 | 0 | 0 | 0 | 0 | 100 | 0 | 0 | 25.4 | 0 | 0 | 27.1 | 0 | 0 | 26.9 | 0 | 0 | 0 | 0 | 0
2026-04-20 04:01 | 667.9 |  | 664.9 | 669.9 | 0 | 0 | 0 | 0 | 0 | 0 | 0 | 50 | 0 | 50039.9 | 3385247 | 0 | 0 | 0 | 0 | 0 | 100 | 0 | 0 | 25.4 | 0 | 0 | 27.1 | 0 | 0 | 26.9 | 0 | 0 | 0 | 0 | 0
2026-04-20 04:02 | 667.9 |  | 664.9 | 669.9 | 0 | 0 | 0 | 0 | 0 | 0 | 0 | 50 | 0 | 50039.9 | 3385247 | 0 | 0 | 0 | 0 | 0 | 100 | 0 | 0 | 25.4 | 0 | 0 | 27.1 | 0 | 0 | 26.9 | 0 | 0 | 0 | 0 | 0
2026-04-20 04:03 | 667.9 |  | 664.9 | 669.9 | 0 | 0 | 0 | 0 | 0 | 0 | 0 | 50 | 0 | 50039.9 | 3385247 | 0 | 0 | 0 | 0 | 0 | 100 | 0 | 0 | 25.4 | 0 | 0 | 27.1 | 0 | 0 | 26.9 | 0 | 0 | 0 | 0 | 0
2026-04-20 04:04 | 667.9 |  | 664.9 | 669.9 | 0 | 0 | 0 | 0 | 0 | 0 | 0 | 50 | 0 | 50039.9 | 3385247 | 0 | 0 | 0 | 0 | 0 | 100 | 0 | 0 | 25.4 | 0 | 0 | 27.1 | 0 | 0 | 26.9 | 0 | 0 | 0 | 0 | 0
2026-04-20 04:05 | 667.9 |  | 664.9 | 669.9 | 0 | 0 | 0 | 0 | 0 | 0 | 0 | 50 | 0 | 50039.9 | 3385247 | 0 | 0 | 0 | 0 | 0 | 100 | 0 | 0 | 25.4 | 0 | 0 | 27.1 | 0 | 0 | 26.9 | 0 | 0 | 0 | 0 | 0
2026-04-20 04:06 | 667.9 |  | 664.9 | 669.9 | 0 | 0 | 0 | 0 | 0 | 0 | 0 | 50 | 0 | 50039.9 | 3385247 | 0 | 0 | 0 | 0 | 0 | 100 | 0 | 0 | 25.4 | 0 | 0 | 27.1 | 0 | 0 | 26.9 | 0 | 0 | 0 | 0 | 0
2026-04-20 04:07 | 667.9 |  | 664.9 | 669.9 | 0 | 0 | 0 | 0 | 0 | 0 | 0 | 50 | 0 | 50039.9 | 3385247 | 0 | 0 | 0 | 0 | 0 | 100 | 0 | 0 | 25.4 | 0 | 0 | 27.1 | 0 | 0 | 26.9 | 0 | 0 | 0 | 0 | 0
2026-04-20 04:08 | 667.9 |  | 664.9 | 669.9 | 0 | 0 | 0 | 0 | 0 | 0 | 0 | 50 | 0 | 50039.9 | 3385247 | 0 | 0 | 0 | 0 | 0 | 100 | 0 | 0 | 25.4 | 0 | 0 | 27.1 | 0 | 0 | 26.9 | 0 | 0 | 0 | 0 | 0
2026-04-20 04:09 | 667.9 |  | 664.9 | 669.9 | 0 | 0 | 0 | 0 | 0 | 0 | 0 | 50 | 0 | 50039.9 | 3385247 | 0 | 0 | 0 | 0 | 0 | 100 | 0 | 0 | 25.4 | 0 | 0 | 27.1 | 0 | 0 | 26.9 | 0 | 0 | 0 | 0 | 0
2026-04-20 04:10 | 667.9 |  | 664.9 | 669.9 | 0 | 0 | 0 | 0 | 0 | 0 | 0 | 50 | 0 | 50039.9 | 3385247 | 0 | 0 | 0 | 0 | 0 | 100 | 0 | 0 | 25.4 | 0 | 0 | 27.1 | 0 | 0 | 26.9 | 0 | 0 | 0 | 0 | 0
2026-04-20 04:11 | 667.9 |  | 664.9 | 669.9 | 0 | 0 | 0 | 0 | 0 | 0 | 0 | 50 | 0 | 50039.9 | 3385247 | 0 | 0 | 0 | 0 | 0 | 100 | 0 | 0 | 25.4 | 0 | 0 | 27.1 | 0 | 0 | 26.9 | 0 | 0 | 0 | 0 | 0
2026-04-20 04:12 | 667.9 |  | 664.9 | 669.9 | 0 | 0 | 0 | 0 | 0 | 0 | 0 | 50 | 0 | 50039.9 | 3385247 | 0 | 0 | 0 | 0 | 0 | 100 | 0 | 0 | 25.4 | 0 | 0 | 27.1 | 0 | 0 | 26.9 | 0 | 0 | 0 | 0 | 0
2026-04-20 04:13 | 667.9 |  | 664.9 | 669.9 | 0 | 0 | 0 | 0 | 0 | 0 | 0 | 50 | 0 | 50039.9 | 3385247 | 0 | 0 | 0 | 0 | 0 | 100 | 0 | 0 | 25.4 | 0 | 0 | 27.1 | 0 | 0 | 26.9 | 0 | 0 | 0 | 0 | 0
2026-04-20 04:14 | 667.9 |  | 664.9 | 669.9 | 0 | 0 | 0 | 0 | 0 | 0 | 0 | 50 | 0 | 50039.9 | 3385247 | 0 | 0 | 0 | 0 | 0 | 100 | 0 | 0 | 25.4 | 0 | 0 | 27.1 | 0 | 0 | 26.9 | 0 | 0 | 0 | 0 | 0
2026-04-20 04:15 | 667.9 |  | 664.9 | 669.9 | 0 | 0 | 0 | 0 | 0 | 0 | 0 | 50 | 0 | 50039.9 | 3385247 | 0 | 0 | 0 | 0 | 0 | 100 | 0 | 0 | 25.4 | 0 | 0 | 27.1 | 0 | 0 | 26.9 | 0 | 0 | 0 | 0 | 0
2026-04-20 04:16 | 667.9 |  | 664.9 | 669.9 | 0 | 0 | 0 | 0 | 0 | 0 | 0 | 50 | 0 | 50039.9 | 3385247 | 0 | 0 | 0 | 0 | 0 | 100 | 0 | 0 | 25.4 | 0 | 0 | 27.1 | 0 | 0 | 26.9 | 0 | 0 | 0 | 0 | 0
2026-04-20 04:17 | 667.9 |  | 664.9 | 669.9 | 0 | 0 | 0 | 0 | 0 | 0 | 0 | 50 | 0 | 50039.9 | 3385247 | 0 | 0 | 0 | 0 | 0 | 100 | 0 | 0 | 25.4 | 0 | 0 | 27.1 | 0 | 0 | 26.9 | 0 | 0 | 0 | 0 | 0
2026-04-20 04:18 | 667.9 |  | 664.9 | 669.9 | 0 | 0 | 0 | 0 | 0 | 0 | 0 | 50 | 0 | 50039.9 | 3385247 | 0 | 0 | 0 | 0 | 0 | 100 | 0 | 0 | 25.4 | 0 | 0 | 27.1 | 0 | 0 | 26.9 | 0 | 0 | 0 | 0 | 0
2026-04-20 04:19 | 667.9 |  | 664.9 | 669.9 | 0 | 0 | 0 | 0 | 0 | 0 | 0 | 50 | 0 | 50039.9 | 3385247 | 0 | 0 | 0 | 0 | 0 | 100 | 0 | 0 | 25.4 | 0 | 0 | 27.1 | 0 | 0 | 26.9 | 0 | 0 | 0 | 0 | 0
2026-04-20 04:20 | 667.9 |  | 664.9 | 669.9 | 0 | 0 | 0 | 0 | 0 | 0 | 0 | 50 | 0 | 50039.9 | 3385247 | 0 | 0 | 0 | 0 | 0 | 100 | 0 | 0 | 25.4 | 0 | 0 | 27.1 | 0 | 0 | 26.9 | 0 | 0 | 0 | 0 | 0
2026-04-20 04:21 | 667.9 |  | 664.9 | 669.9 | 0 | 0 | 0 | 0 | 0 | 0 | 0 | 50 | 0 | 50039.9 | 3385247 | 0 | 0 | 0 | 0 | 0 | 100 | 0 | 0 | 25.4 | 0 | 0 | 27.1 | 0 | 0 | 26.9 | 0 | 0 | 0 | 0 | 0
2026-04-20 04:22 | 667.9 |  | 664.9 | 669.9 | 0 | 0 | 0 | 0 | 0 | 0 | 0 | 50 | 0 | 50039.9 | 3385247 | 0 | 0 | 0 | 0 | 0 | 100 | 0 | 0 | 25.4 | 0 | 0 | 27.1 | 0 | 0 | 26.9 | 0 | 0 | 0 | 0 | 0
2026-04-20 04:23 | 667.9 |  | 664.9 | 669.9 | 0 | 0 | 0 | 0 | 0 | 0 | 0 | 50 | 0 | 50039.9 | 3385247 | 0 | 0 | 0 | 0 | 0 | 100 | 0 | 0 | 25.4 | 0 | 0 | 27.1 | 0 | 0 | 26.9 | 0 | 0 | 0 | 0 | 0
2026-04-20 04:24 | 667.9 |  | 664.9 | 669.9 | 0 | 0 | 0 | 0 | 0 | 0 | 0 | 50 | 0 | 50039.9 | 3385247 | 0 | 0 | 0 | 0 | 0 | 100 | 0 | 0 | 25.4 | 0 | 0 | 27.1 | 0 | 0 | 26.9 | 0 | 0 | 0 | 0 | 0
2026-04-20 04:25 | 667.9 |  | 664.9 | 669.9 | 0 | 0 | 0 | 0 | 0 | 0 | 0 | 50 | 0 | 50039.9 | 3385247 | 0 | 0 | 0 | 0 | 0 | 100 | 0 | 0 | 25.4 | 0 | 0 | 27.1 | 0 | 0 | 26.9 | 0 | 0 | 0 | 0 | 0
2026-04-20 04:26 | 667.9 |  | 664.9 | 669.9 | 0 | 0 | 0 | 0 | 0 | 0 | 0 | 50 | 0 | 50039.9 | 3385247 | 0 | 0 | 0 | 0 | 0 | 100 | 0 | 0 | 25.4 | 0 | 0 | 27.1 | 0 | 0 | 26.9 | 0 | 0 | 0 | 0 | 0
2026-04-20 04:27 | 667.9 |  | 664.9 | 669.9 | 0 | 0 | 0 | 0 | 0 | 0 | 0 | 50 | 0 | 50039.9 | 3385247 | 0 | 0 | 0 | 0 | 0 | 100 | 0 | 0 | 25.4 | 0 | 0 | 27.1 | 0 | 0 | 26.9 | 0 | 0 | 0 | 0 | 0
2026-04-20 04:28 | 667.9 |  | 664.9 | 669.9 | 0 | 0 | 0 | 0 | 0 | 0 | 0 | 50 | 0 | 50039.9 | 3385247 | 0 | 0 | 0 | 0 | 0 | 100 | 0 | 0 | 25.4 | 0 | 0 | 27.1 | 0 | 0 | 26.9 | 0 | 0 | 0 | 0 | 0
2026-04-20 04:29 | 667.9 |  | 664.9 | 669.9 | 0 | 0 | 0 | 0 | 0 | 0 | 0 | 50 | 0 | 50039.9 | 3385247 | 0 | 0 | 0 | 0 | 0 | 100 | 0 | 0 | 25.4 | 0 | 0 | 27.1 | 0 | 0 | 26.9 | 0 | 0 | 0 | 0 | 0
2026-04-20 04:30 | 667.9 |  | 664.9 | 669.9 | 0 | 0 | 0 | 0 | 0 | 0 | 0 | 50 | 0 | 50039.9 | 3385247 | 0 | 0 | 0 | 0 | 0 | 100 | 0 | 0 | 25.4 | 0 | 0 | 27.1 | 0 | 0 | 26.9 | 0 | 0 | 0 | 0 | 0
2026-04-20 04:31 | 667.9 |  | 664.9 | 669.9 | 0 | 0 | 0 | 0 | 0 | 0 | 0 | 50 | 0 | 50039.9 | 3385247 | 0 | 0 | 0 | 0 | 0 | 100 | 0 | 0 | 25.4 | 0 | 0 | 27.1 | 0 | 0 | 26.9 | 0 | 0 | 0 | 0 | 0
2026-04-20 04:32 | 667.9 |  | 664.9 | 669.9 | 0 | 0 | 0 | 0 | 0 | 0 | 0 | 50 | 0 | 50039.9 | 3385247 | 0 | 0 | 0 | 0 | 0 | 100 | 0 | 0 | 25.4 | 0 | 0 | 27.1 | 0 | 0 | 26.9 | 0 | 0 | 0 | 0 | 0
2026-04-20 04:33 | 667.9 |  | 664.9 | 669.9 | 0 | 0 | 0 | 0 | 0 | 0 | 0 | 50 | 0 | 50039.9 | 3385247 | 0 | 0 | 0 | 0 | 0 | 100 | 0 | 0 | 25.4 | 0 | 0 | 27.1 | 0 | 0 | 26.9 | 0 | 0 | 0 | 0 | 0
2026-04-20 04:34 | 667.9 |  | 664.9 | 669.9 | 0 | 0 | 0 | 0 | 0 | 0 | 0 | 50 | 0 | 50039.9 | 3385247 | 0 | 0 | 0 | 0 | 0 | 100 | 0 | 0 | 25.4 | 0 | 0 | 27.1 | 0 | 0 | 26.9 | 0 | 0 | 0 | 0 | 0
2026-04-20 04:35 | 667.9 |  | 664.9 | 669.9 | 0 | 0 | 0 | 0 | 0 | 0 | 0 | 50 | 0 | 50039.9 | 3385247 | 0 | 0 | 0 | 0 | 0 | 100 | 0 | 0 | 25.4 | 0 | 0 | 27.1 | 0 | 0 | 26.9 | 0 | 0 | 0 | 0 | 0
2026-04-20 04:36 | 667.9 |  | 664.9 | 669.9 | 0 | 0 | 0 | 0 | 0 | 0 | 0 | 50 | 0 | 50039.9 | 3385247 | 0 | 0 | 0 | 0 | 0 | 100 | 0 | 0 | 25.4 | 0 | 0 | 27.1 | 0 | 0 | 26.9 | 0 | 0 | 0 | 0 | 0
2026-04-20 04:37 | 667.9 |  | 664.9 | 669.9 | 0 | 0 | 0 | 0 | 0 | 0 | 0 | 50 | 0 | 50039.9 | 3385247 | 0 | 0 | 0 | 0 | 0 | 100 | 0 | 0 | 25.4 | 0 | 0 | 27.1 | 0 | 0 | 26.9 | 0 | 0 | 0 | 0 | 0
2026-04-20 04:38 | 667.9 |  | 664.9 | 669.9 | 0 | 0 | 0 | 0 | 0 | 0 | 0 | 50 | 0 | 50039.9 | 3385247 | 0 | 0 | 0 | 0 | 0 | 100 | 0 | 0 | 25.4 | 0 | 0 | 27.1 | 0 | 0 | 26.9 | 0 | 0 | 0 | 0 | 0
2026-04-20 04:39 | 667.9 |  | 664.9 | 669.9 | 0 | 0 | 0 | 0 | 0 | 0 | 0 | 50 | 0 | 50039.9 | 3385247 | 0 | 0 | 0 | 0 | 0 | 100 | 0 | 0 | 25.4 | 0 | 0 | 27.1 | 0 | 0 | 26.9 | 0 | 0 | 0 | 0 | 0
2026-04-20 04:40 | 667.9 |  | 664.9 | 669.9 | 0 | 0 | 0 | 0 | 0 | 0 | 0 | 50 | 0 | 50039.9 | 3385247 | 0 | 0 | 0 | 0 | 0 | 100 | 0 | 0 | 25.4 | 0 | 0 | 27.1 | 0 | 0 | 26.9 | 0 | 0 | 0 | 0 | 0
2026-04-20 04:41 | 667.9 |  | 664.9 | 669.9 | 0 | 0 | 0 | 0 | 0 | 0 | 0 | 50 | 0 | 50039.9 | 3385247 | 0 | 0 | 0 | 0 | 0 | 100 | 0 | 0 | 25.4 | 0 | 0 | 27.1 | 0 | 0 | 26.9 | 0 | 0 | 0 | 0 | 0
2026-04-20 04:42 | 667.9 |  | 664.9 | 669.9 | 0 | 0 | 0 | 0 | 0 | 0 | 0 | 50 | 0 | 50039.9 | 3385247 | 0 | 0 | 0 | 0 | 0 | 100 | 0 | 0 | 25.4 | 0 | 0 | 27.1 | 0 | 0 | 26.9 | 0 | 0 | 0 | 0 | 0
2026-04-20 04:43 | 667.9 |  | 664.9 | 669.9 | 0 | 0 | 0 | 0 | 0 | 0 | 0 | 50 | 0 | 50039.9 | 3385247 | 0 | 0 | 0 | 0 | 0 | 100 | 0 | 0 | 25.4 | 0 | 0 | 27.1 | 0 | 0 | 26.9 | 0 | 0 | 0 | 0 | 0
2026-04-20 04:44 | 667.9 |  | 664.9 | 669.9 | 0 | 0 | 0 | 0 | 0 | 0 | 0 | 50 | 0 | 50039.9 | 3385247 | 0 | 0 | 0 | 0 | 0 | 100 | 0 | 0 | 25.4 | 0 | 0 | 27.1 | 0 | 0 | 26.9 | 0 | 0 | 0 | 0 | 0
2026-04-20 04:45 | 667.9 |  | 664.9 | 669.9 | 0 | 0 | 0 | 0 | 0 | 0 | 0 | 50 | 0 | 50039.9 | 3385247 | 0 | 0 | 0 | 0 | 0 | 100 | 0 | 0 | 25.4 | 0 | 0 | 27.1 | 0 | 0 | 26.9 | 0 | 0 | 0 | 0 | 0
2026-04-20 04:46 | 667.9 |  | 664.9 | 669.9 | 0 | 0 | 0 | 0 | 0 | 0 | 0 | 50 | 0 | 50039.9 | 3385247 | 0 | 0 | 0 | 0 | 0 | 100 | 0 | 0 | 25.4 | 0 | 0 | 27.1 | 0 | 0 | 26.9 | 0 | 0 | 0 | 0 | 0
2026-04-20 04:47 | 667.9 |  | 664.9 | 669.9 | 0 | 0 | 0 | 0 | 0 | 0 | 0 | 50 | 0 | 50039.9 | 3385247 | 0 | 0 | 0 | 0 | 0 | 100 | 0 | 0 | 25.4 | 0 | 0 | 27.1 | 0 | 0 | 26.9 | 0 | 0 | 0 | 0 | 0
2026-04-20 04:48 | 667.9 |  | 664.9 | 669.9 | 0 | 0 | 0 | 0 | 0 | 0 | 0 | 50 | 0 | 50039.9 | 3385247 | 0 | 0 | 0 | 0 | 0 | 100 | 0 | 0 | 25.4 | 0 | 0 | 27.1 | 0 | 0 | 26.9 | 0 | 0 | 0 | 0 | 0
2026-04-20 04:49 | 667.9 |  | 664.9 | 669.9 | 0 | 0 | 0 | 0 | 0 | 0 | 0 | 50 | 0 | 50039.9 | 3385247 | 0 | 0 | 0 | 0 | 0 | 100 | 0 | 0 | 25.4 | 0 | 0 | 27.1 | 0 | 0 | 26.9 | 0 | 0 | 0 | 0 | 0
2026-04-20 04:50 | 667.9 |  | 664.9 | 669.9 | 0 | 0 | 0 | 0 | 0 | 0 | 0 | 50 | 0 | 50039.9 | 3385247 | 0 | 0 | 0 | 0 | 0 | 100 | 0 | 0 | 25.4 | 0 | 0 | 27.1 | 0 | 0 | 26.9 | 0 | 0 | 0 | 0 | 0
2026-04-20 04:51 | 667.9 |  | 664.9 | 669.9 | 0 | 0 | 0 | 0 | 0 | 0 | 0 | 50 | 0 | 50039.9 | 3385247 | 0 | 0 | 0 | 0 | 0 | 100 | 0 | 0 | 25.4 | 0 | 0 | 27.1 | 0 | 0 | 26.9 | 0 | 0 | 0 | 0 | 0
2026-04-20 04:52 | 667.9 |  | 664.9 | 669.9 | 0 | 0 | 0 | 0 | 0 | 0 | 0 | 50 | 0 | 50039.9 | 3385247 | 0 | 0 | 0 | 0 | 0 | 100 | 0 | 0 | 25.4 | 0 | 0 | 27.1 | 0 | 0 | 26.9 | 0 | 0 | 0 | 0 | 0
2026-04-20 04:53 | 667.9 |  | 664.9 | 669.9 | 0 | 0 | 0 | 0 | 0 | 0 | 0 | 50 | 0 | 50039.9 | 3385247 | 0 | 0 | 0 | 0 | 0 | 100 | 0 | 0 | 25.4 | 0 | 0 | 27.1 | 0 | 0 | 26.9 | 0 | 0 | 0 | 0 | 0
2026-04-20 04:54 | 667.9 |  | 664.9 | 669.9 | 0 | 0 | 0 | 0 | 0 | 0 | 0 | 50 | 0 | 50039.9 | 3385247 | 0 | 0 | 0 | 0 | 0 | 100 | 0 | 0 | 25.4 | 0 | 0 | 27.1 | 0 | 0 | 26.9 | 0 | 0 | 0 | 0 | 0
2026-04-20 04:55 | 667.9 |  | 664.9 | 669.9 | 0 | 0 | 0 | 0 | 0 | 0 | 0 | 50 | 0 | 50039.9 | 3385247 | 0 | 0 | 0 | 0 | 0 | 100 | 0 | 0 | 25.4 | 0 | 0 | 27.1 | 0 | 0 | 26.9 | 0 | 0 | 0 | 0 | 0
2026-04-20 04:56 | 667.9 |  | 664.9 | 669.9 | 0 | 0 | 0 | 0 | 0 | 0 | 0 | 50 | 0 | 50039.9 | 3385247 | 0 | 0 | 0 | 0 | 0 | 100 | 0 | 0 | 25.4 | 0 | 0 | 27.1 | 0 | 0 | 26.9 | 0 | 0 | 0 | 0 | 0
2026-04-20 04:57 | 667.9 |  | 664.9 | 669.9 | 0 | 0 | 0 | 0 | 0 | 0 | 0 | 50 | 0 | 50039.9 | 3385247 | 0 | 0 | 0 | 0 | 0 | 100 | 0 | 0 | 25.4 | 0 | 0 | 27.1 | 0 | 0 | 26.9 | 0 | 0 | 0 | 0 | 0
2026-04-20 04:58 | 667.9 |  | 664.9 | 669.9 | 0 | 0 | 0 | 0 | 0 | 0 | 0 | 50 | 0 | 50039.9 | 3385247 | 0 | 0 | 0 | 0 | 0 | 100 | 0 | 0 | 25.4 | 0 | 0 | 27.1 | 0 | 0 | 26.9 | 0 | 0 | 0 | 0 | 0
2026-04-20 04:59 | 667.9 |  | 664.9 | 669.9 | 0 | 0 | 0 | 0 | 0 | 0 | 0 | 50 | 0 | 50039.9 | 3385247 | 0 | 0 | 0 | 0 | 0 | 100 | 0 | 0 | 25.4 | 0 | 0 | 27.1 | 0 | 0 | 26.9 | 0 | 0 | 0 | 0 | 0
2026-04-20 05:00 | 667.9 |  | 664.9 | 669.9 | 0 | 0 | 0 | 0 | 0 | 0 | 0 | 50 | 0 | 50039.9 | 3385247 | 0 | 0 | 0 | 0 | 0 | 100 | 0 | 0 | 25.4 | 0 | 0 | 27.1 | 0 | 0 | 26.9 | 0 | 0 | 0 | 0 | 0
2026-04-20 05:01 | 667.9 |  | 664.9 | 669.9 | 0 | 0 | 0 | 0 | 0 | 0 | 0 | 50 | 0 | 50039.9 | 3385247 | 0 | 0 | 0 | 0 | 0 | 100 | 0 | 0 | 25.4 | 0 | 0 | 27.1 | 0 | 0 | 26.9 | 0 | 0 | 0 | 0 | 0
2026-04-20 05:02 | 667.9 |  | 664.9 | 669.9 | 0 | 0 | 0 | 0 | 0 | 0 | 0 | 50 | 0 | 50039.9 | 3385247 | 0 | 0 | 0 | 0 | 0 | 100 | 0 | 0 | 25.4 | 0 | 0 | 27.1 | 0 | 0 | 26.9 | 0 | 0 | 0 | 0 | 0
2026-04-20 05:03 | 667.9 |  | 664.9 | 669.9 | 0 | 0 | 0 | 0 | 0 | 0 | 0 | 50 | 0 | 50039.9 | 3385247 | 0 | 0 | 0 | 0 | 0 | 100 | 0 | 0 | 25.4 | 0 | 0 | 27.1 | 0 | 0 | 26.9 | 0 | 0 | 0 | 0 | 0
2026-04-20 05:04 | 667.9 |  | 664.9 | 669.9 | 0 | 0 | 0 | 0 | 0 | 0 | 0 | 50 | 0 | 50039.9 | 3385247 | 0 | 0 | 0 | 0 | 0 | 100 | 0 | 0 | 25.4 | 0 | 0 | 27.1 | 0 | 0 | 26.9 | 0 | 0 | 0 | 0 | 0
2026-04-20 05:05 | 667.9 |  | 664.9 | 669.9 | 0 | 0 | 0 | 0 | 0 | 0 | 0 | 50 | 0 | 50039.9 | 3385247 | 0 | 0 | 0 | 0 | 0 | 100 | 0 | 0 | 25.4 | 0 | 0 | 27.1 | 0 | 0 | 26.9 | 0 | 0 | 0 | 0 | 0
2026-04-20 05:06 | 667.9 |  | 664.9 | 669.9 | 0 | 0 | 0 | 0 | 0 | 0 | 0 | 50 | 0 | 50039.9 | 3385247 | 0 | 0 | 0 | 0 | 0 | 100 | 0 | 0 | 25.4 | 0 | 0 | 27.1 | 0 | 0 | 26.9 | 0 | 0 | 0 | 0 | 0
2026-04-20 05:07 | 667.9 |  | 664.9 | 669.9 | 0 | 0 | 0 | 0 | 0 | 0 | 0 | 50 | 0 | 50039.9 | 3385247 | 0 | 0 | 0 | 0 | 0 | 100 | 0 | 0 | 25.4 | 0 | 0 | 27.1 | 0 | 0 | 26.9 | 0 | 0 | 0 | 0 | 0
2026-04-20 05:08 | 667.9 |  | 664.9 | 669.9 | 0 | 0 | 0 | 0 | 0 | 0 | 0 | 50 | 0 | 50039.9 | 3385247 | 0 | 0 | 0 | 0 | 0 | 100 | 0 | 0 | 25.4 | 0 | 0 | 27.1 | 0 | 0 | 26.9 | 0 | 0 | 0 | 0 | 0
2026-04-20 05:09 | 667.9 |  | 664.9 | 669.9 | 0 | 0 | 0 | 0 | 0 | 0 | 0 | 50 | 0 | 50039.9 | 3385247 | 0 | 0 | 0 | 0 | 0 | 100 | 0 | 0 | 25.4 | 0 | 0 | 27.1 | 0 | 0 | 26.9 | 0 | 0 | 0 | 0 | 0
2026-04-20 05:10 | 667.9 |  | 664.9 | 669.9 | 0 | 0 | 0 | 0 | 0 | 0 | 0 | 50 | 0 | 50039.9 | 3385247 | 0 | 0 | 0 | 0 | 0 | 100 | 0 | 0 | 25.4 | 0 | 0 | 27.1 | 0 | 0 | 26.9 | 0 | 0 | 0 | 0 | 0
2026-04-20 05:11 | 667.9 |  | 664.9 | 669.9 | 0 | 0 | 0 | 0 | 0 | 0 | 0 | 50 | 0 | 50039.9 | 3385247 | 0 | 0 | 0 | 0 | 0 | 100 | 0 | 0 | 25.4 | 0 | 0 | 27.1 | 0 | 0 | 26.9 | 0 | 0 | 0 | 0 | 0
2026-04-20 05:12 | 667.9 |  | 664.9 | 669.9 | 0 | 0 | 0 | 0 | 0 | 0 | 0 | 50 | 0 | 50039.9 | 3385247 | 0 | 0 | 0 | 0 | 0 | 100 | 0 | 0 | 25.4 | 0 | 0 | 27.1 | 0 | 0 | 26.9 | 0 | 0 | 0 | 0 | 0
2026-04-20 05:13 | 667.9 |  | 664.9 | 669.9 | 0 | 0 | 0 | 0 | 0 | 0 | 0 | 50 | 0 | 50039.9 | 3385247 | 0 | 0 | 0 | 0 | 0 | 100 | 0 | 0 | 25.4 | 0 | 0 | 27.1 | 0 | 0 | 26.9 | 0 | 0 | 0 | 0 | 0
2026-04-20 05:14 | 667.9 |  | 664.9 | 669.9 | 0 | 0 | 0 | 0 | 0 | 0 | 0 | 50 | 0 | 50039.9 | 3385247 | 0 | 0 | 0 | 0 | 0 | 100 | 0 | 0 | 25.4 | 0 | 0 | 27.1 | 0 | 0 | 26.9 | 0 | 0 | 0 | 0 | 0
2026-04-20 05:15 | 667.9 |  | 664.9 | 669.9 | 0 | 0 | 0 | 0 | 0 | 0 | 0 | 50 | 0 | 50039.9 | 3385247 | 0 | 0 | 0 | 0 | 0 | 100 | 0 | 0 | 25.4 | 0 | 0 | 27.1 | 0 | 0 | 26.9 | 0 | 0 | 0 | 0 | 0
2026-04-20 05:16 | 667.9 |  | 664.9 | 669.9 | 0 | 0 | 0 | 0 | 0 | 0 | 0 | 50 | 0 | 50039.9 | 3385247 | 0 | 0 | 0 | 0 | 0 | 100 | 0 | 0 | 25.4 | 0 | 0 | 27.1 | 0 | 0 | 26.9 | 0 | 0 | 0 | 0 | 0
2026-04-20 05:17 | 667.9 |  | 664.9 | 669.9 | 0 | 0 | 0 | 0 | 0 | 0 | 0 | 50 | 0 | 50039.9 | 3385247 | 0 | 0 | 0 | 0 | 0 | 100 | 0 | 0 | 25.4 | 0 | 0 | 27.1 | 0 | 0 | 26.9 | 0 | 0 | 0 | 0 | 0
2026-04-20 05:18 | 667.9 |  | 664.9 | 669.9 | 0 | 0 | 0 | 0 | 0 | 0 | 0 | 50 | 0 | 50039.9 | 3385247 | 0 | 0 | 0 | 0 | 0 | 100 | 0 | 0 | 25.4 | 0 | 0 | 27.1 | 0 | 0 | 26.9 | 0 | 0 | 0 | 0 | 0
2026-04-20 05:19 | 667.9 |  | 664.9 | 669.9 | 0 | 0 | 0 | 0 | 0 | 0 | 0 | 50 | 0 | 50039.9 | 3385247 | 0 | 0 | 0 | 0 | 0 | 100 | 0 | 0 | 25.4 | 0 | 0 | 27.1 | 0 | 0 | 26.9 | 0 | 0 | 0 | 0 | 0
2026-04-20 05:20 | 667.9 |  | 664.9 | 669.9 | 0 | 0 | 0 | 0 | 0 | 0 | 0 | 50 | 0 | 50039.9 | 3385247 | 0 | 0 | 0 | 0 | 0 | 100 | 0 | 0 | 25.4 | 0 | 0 | 27.1 | 0 | 0 | 26.9 | 0 | 0 | 0 | 0 | 0
2026-04-20 05:21 | 667.9 |  | 664.9 | 669.9 | 0 | 0 | 0 | 0 | 0 | 0 | 0 | 50 | 0 | 50039.9 | 3385247 | 0 | 0 | 0 | 0 | 0 | 100 | 0 | 0 | 25.4 | 0 | 0 | 27.1 | 0 | 0 | 26.9 | 0 | 0 | 0 | 0 | 0
2026-04-20 05:22 | 667.9 |  | 664.9 | 669.9 | 0 | 0 | 0 | 0 | 0 | 0 | 0 | 50 | 0 | 50039.9 | 3385247 | 0 | 0 | 0 | 0 | 0 | 100 | 0 | 0 | 25.4 | 0 | 0 | 27.1 | 0 | 0 | 26.9 | 0 | 0 | 0 | 0 | 0
2026-04-20 05:23 | 667.9 |  | 664.9 | 669.9 | 0 | 0 | 0 | 0 | 0 | 0 | 0 | 50 | 0 | 50039.9 | 3385247 | 0 | 0 | 0 | 0 | 0 | 100 | 0 | 0 | 25.4 | 0 | 0 | 27.1 | 0 | 0 | 26.9 | 0 | 0 | 0 | 0 | 0
2026-04-20 05:24 | 667.9 |  | 664.9 | 669.9 | 0 | 0 | 0 | 0 | 0 | 0 | 0 | 50 | 0 | 50039.9 | 3385247 | 0 | 0 | 0 | 0 | 0 | 100 | 0 | 0 | 25.4 | 0 | 0 | 27.1 | 0 | 0 | 26.9 | 0 | 0 | 0 | 0 | 0
2026-04-20 05:25 | 667.9 |  | 664.9 | 669.9 | 0 | 0 | 0 | 0 | 0 | 0 | 0 | 50 | 0 | 50039.9 | 3385247 | 0 | 0 | 0 | 0 | 0 | 100 | 0 | 0 | 25.4 | 0 | 0 | 27.1 | 0 | 0 | 26.9 | 0 | 0 | 0 | 0 | 0
2026-04-20 05:26 | 667.9 |  | 664.9 | 669.9 | 0 | 0 | 0 | 0 | 0 | 0 | 0 | 50 | 0 | 50039.9 | 3385247 | 0 | 0 | 0 | 0 | 0 | 100 | 0 | 0 | 25.4 | 0 | 0 | 27.1 | 0 | 0 | 26.9 | 0 | 0 | 0 | 0 | 0
2026-04-20 05:27 | 667.9 |  | 664.9 | 669.9 | 0 | 0 | 0 | 0 | 0 | 0 | 0 | 50 | 0 | 50039.9 | 3385247 | 0 | 0 | 0 | 0 | 0 | 100 | 0 | 0 | 25.4 | 0 | 0 | 27.1 | 0 | 0 | 26.9 | 0 | 0 | 0 | 0 | 0
2026-04-20 05:28 | 667.9 |  | 664.9 | 669.9 | 0 | 0 | 0 | 0 | 0 | 0 | 0 | 50 | 0 | 50039.9 | 3385247 | 0 | 0 | 0 | 0 | 0 | 100 | 0 | 0 | 25.4 | 0 | 0 | 27.1 | 0 | 0 | 26.9 | 0 | 0 | 0 | 0 | 0
2026-04-20 05:29 | 667.9 |  | 664.9 | 669.9 | 0 | 0 | 0 | 0 | 0 | 0 | 0 | 50 | 0 | 50039.9 | 3385247 | 0 | 0 | 0 | 0 | 0 | 100 | 0 | 0 | 25.4 | 0 | 0 | 27.1 | 0 | 0 | 26.9 | 0 | 0 | 0 | 0 | 0
2026-04-20 05:30 | 667.9 |  | 664.9 | 669.9 | 0 | 0 | 0 | 0 | 0 | 0 | 0 | 50 | 0 | 50039.9 | 3385247 | 0 | 0 | 0 | 0 | 0 | 100 | 0 | 0 | 25.4 | 0 | 0 | 27.1 | 0 | 0 | 26.9 | 0 | 0 | 0 | 0 | 0
2026-04-20 05:31 | 667.9 |  | 664.9 | 669.9 | 0 | 0 | 0 | 0 | 0 | 0 | 0 | 50 | 0 | 50039.9 | 3385247 | 0 | 0 | 0 | 0 | 0 | 100 | 0 | 0 | 25.4 | 0 | 0 | 27.1 | 0 | 0 | 26.9 | 0 | 0 | 0 | 0 | 0
2026-04-20 05:32 | 667.9 |  | 664.9 | 669.9 | 0 | 0 | 0 | 0 | 0 | 0 | 0 | 50 | 0 | 50039.9 | 3385247 | 0 | 0 | 0 | 0 | 0 | 100 | 0 | 0 | 25.4 | 0 | 0 | 27.1 | 0 | 0 | 26.9 | 0 | 0 | 0 | 0 | 0
2026-04-20 05:33 | 667.9 |  | 664.9 | 669.9 | 0 | 0 | 0 | 0 | 0 | 0 | 0 | 50 | 0 | 50039.9 | 3385247 | 0 | 0 | 0 | 0 | 0 | 100 | 0 | 0 | 25.4 | 0 | 0 | 27.1 | 0 | 0 | 26.9 | 0 | 0 | 0 | 0 | 0
2026-04-20 05:34 | 667.9 |  | 664.9 | 669.9 | 0 | 0 | 0 | 0 | 0 | 0 | 0 | 50 | 0 | 50039.9 | 3385247 | 0 | 0 | 0 | 0 | 0 | 100 | 0 | 0 | 25.4 | 0 | 0 | 27.1 | 0 | 0 | 26.9 | 0 | 0 | 0 | 0 | 0
2026-04-20 05:35 | 667.9 |  | 664.9 | 669.9 | 0 | 0 | 0 | 0 | 0 | 0 | 0 | 50 | 0 | 50039.9 | 3385247 | 0 | 0 | 0 | 0 | 0 | 100 | 0 | 0 | 25.4 | 0 | 0 | 27.1 | 0 | 0 | 26.9 | 0 | 0 | 0 | 0 | 0
2026-04-20 05:36 | 667.9 |  | 664.9 | 669.9 | 0 | 0 | 0 | 0 | 0 | 0 | 0 | 50 | 0 | 50039.9 | 3385247 | 0 | 0 | 0 | 0 | 0 | 100 | 0 | 0 | 25.4 | 0 | 0 | 27.1 | 0 | 0 | 26.9 | 0 | 0 | 0 | 0 | 0
2026-04-20 05:37 | 667.9 |  | 664.9 | 669.9 | 0 | 0 | 0 | 0 | 0 | 0 | 0 | 50 | 0 | 50039.9 | 3385247 | 0 | 0 | 0 | 0 | 0 | 100 | 0 | 0 | 25.4 | 0 | 0 | 27.1 | 0 | 0 | 26.9 | 0 | 0 | 0 | 0 | 0
2026-04-20 05:38 | 667.9 |  | 664.9 | 669.9 | 0 | 0 | 0 | 0 | 0 | 0 | 0 | 50 | 0 | 50039.9 | 3385247 | 0 | 0 | 0 | 0 | 0 | 100 | 0 | 0 | 25.4 | 0 | 0 | 27.1 | 0 | 0 | 26.9 | 0 | 0 | 0 | 0 | 0
2026-04-20 05:39 | 667.9 |  | 664.9 | 669.9 | 0 | 0 | 0 | 0 | 0 | 0 | 0 | 50 | 0 | 50039.9 | 3385247 | 0 | 0 | 0 | 0 | 0 | 100 | 0 | 0 | 25.4 | 0 | 0 | 27.1 | 0 | 0 | 26.9 | 0 | 0 | 0 | 0 | 0
2026-04-20 05:40 | 667.9 |  | 664.9 | 669.9 | 0 | 0 | 0 | 0 | 0 | 0 | 0 | 50 | 0 | 50039.9 | 3385247 | 0 | 0 | 0 | 0 | 0 | 100 | 0 | 0 | 25.4 | 0 | 0 | 27.1 | 0 | 0 | 26.9 | 0 | 0 | 0 | 0 | 0
2026-04-20 05:41 | 667.9 |  | 664.9 | 669.9 | 0 | 0 | 0 | 0 | 0 | 0 | 0 | 50 | 0 | 50039.9 | 3385247 | 0 | 0 | 0 | 0 | 0 | 100 | 0 | 0 | 25.4 | 0 | 0 | 27.1 | 0 | 0 | 26.9 | 0 | 0 | 0 | 0 | 0
2026-04-20 05:42 | 667.9 |  | 664.9 | 669.9 | 0 | 0 | 0 | 0 | 0 | 0 | 0 | 50 | 0 | 50039.9 | 3385247 | 0 | 0 | 0 | 0 | 0 | 100 | 0 | 0 | 25.4 | 0 | 0 | 27.1 | 0 | 0 | 26.9 | 0 | 0 | 0 | 0 | 0
2026-04-20 05:43 | 667.9 |  | 664.9 | 669.9 | 0 | 0 | 0 | 0 | 0 | 0 | 0 | 50 | 0 | 50039.9 | 3385247 | 0 | 0 | 0 | 0 | 0 | 100 | 0 | 0 | 25.4 | 0 | 0 | 27.1 | 0 | 0 | 26.9 | 0 | 0 | 0 | 0 | 0
2026-04-20 05:44 | 667.9 |  | 664.9 | 669.9 | 0 | 0 | 0 | 0 | 0 | 0 | 0 | 50 | 0 | 50039.9 | 3385247 | 0 | 0 | 0 | 0 | 0 | 100 | 0 | 0 | 25.4 | 0 | 0 | 27.1 | 0 | 0 | 26.9 | 0 | 0 | 0 | 0 | 0
2026-04-20 05:45 | 667.9 |  | 664.9 | 669.9 | 0 | 0 | 0 | 0 | 0 | 0 | 0 | 50 | 0 | 50039.9 | 3385247 | 0 | 0 | 0 | 0 | 0 | 100 | 0 | 0 | 25.4 | 0 | 0 | 27.1 | 0 | 0 | 26.9 | 0 | 0 | 0 | 0 | 0
2026-04-20 05:46 | 667.9 |  | 664.9 | 669.9 | 0 | 0 | 0 | 0 | 0 | 0 | 0 | 50 | 0 | 50039.9 | 3385247 | 0 | 0 | 0 | 0 | 0 | 100 | 0 | 0 | 25.4 | 0 | 0 | 27.1 | 0 | 0 | 26.9 | 0 | 0 | 0 | 0 | 0
2026-04-20 05:47 | 667.9 |  | 664.9 | 669.9 | 0 | 0 | 0 | 0 | 0 | 0 | 0 | 50 | 0 | 50039.9 | 3385247 | 0 | 0 | 0 | 0 | 0 | 100 | 0 | 0 | 25.4 | 0 | 0 | 27.1 | 0 | 0 | 26.9 | 0 | 0 | 0 | 0 | 0
2026-04-20 05:48 | 667.9 |  | 664.9 | 669.9 | 0 | 0 | 0 | 0 | 0 | 0 | 0 | 50 | 0 | 50039.9 | 3385247 | 0 | 0 | 0 | 0 | 0 | 100 | 0 | 0 | 25.4 | 0 | 0 | 27.1 | 0 | 0 | 26.9 | 0 | 0 | 0 | 0 | 0
2026-04-20 05:49 | 667.9 |  | 664.9 | 669.9 | 0 | 0 | 0 | 0 | 0 | 0 | 0 | 50 | 0 | 50039.9 | 3385247 | 0 | 0 | 0 | 0 | 0 | 100 | 0 | 0 | 25.4 | 0 | 0 | 27.1 | 0 | 0 | 26.9 | 0 | 0 | 0 | 0 | 0
2026-04-20 05:50 | 667.9 |  | 664.9 | 669.9 | 0 | 0 | 0 | 0 | 0 | 0 | 0 | 50 | 0 | 50039.9 | 3385247 | 0 | 0 | 0 | 0 | 0 | 100 | 0 | 0 | 25.4 | 0 | 0 | 27.1 | 0 | 0 | 26.9 | 0 | 0 | 0 | 0 | 0
2026-04-20 05:51 | 667.9 |  | 664.9 | 669.9 | 0 | 0 | 0 | 0 | 0 | 0 | 0 | 50 | 0 | 50039.9 | 3385247 | 0 | 0 | 0 | 0 | 0 | 100 | 0 | 0 | 25.4 | 0 | 0 | 27.1 | 0 | 0 | 26.9 | 0 | 0 | 0 | 0 | 0
2026-04-20 05:52 | 667.9 |  | 664.9 | 669.9 | 0 | 0 | 0 | 0 | 0 | 0 | 0 | 50 | 0 | 50039.9 | 3385247 | 0 | 0 | 0 | 0 | 0 | 100 | 0 | 0 | 25.4 | 0 | 0 | 27.1 | 0 | 0 | 26.9 | 0 | 0 | 0 | 0 | 0
2026-04-20 05:53 | 667.9 |  | 664.9 | 669.9 | 0 | 0 | 0 | 0 | 0 | 0 | 0 | 50 | 0 | 50039.9 | 3385247 | 0 | 0 | 0 | 0 | 0 | 100 | 0 | 0 | 25.4 | 0 | 0 | 27.1 | 0 | 0 | 26.9 | 0 | 0 | 0 | 0 | 0
2026-04-20 05:54 | 667.9 |  | 664.9 | 669.9 | 0 | 0 | 0 | 0 | 0 | 0 | 0 | 50 | 0 | 50039.9 | 3385247 | 0 | 0 | 0 | 0 | 0 | 100 | 0 | 0 | 25.4 | 0 | 0 | 27.1 | 0 | 0 | 26.9 | 0 | 0 | 0 | 0 | 0
2026-04-20 05:55 | 667.9 |  | 664.9 | 669.9 | 0 | 0 | 0 | 0 | 0 | 0 | 0 | 50 | 0 | 50039.9 | 3385247 | 0 | 0 | 0 | 0 | 0 | 100 | 0 | 0 | 25.4 | 0 | 0 | 27.1 | 0 | 0 | 26.9 | 0 | 0 | 0 | 0 | 0
2026-04-20 05:56 | 667.9 |  | 664.9 | 669.9 | 0 | 0 | 0 | 0 | 0 | 0 | 0 | 50 | 0 | 50039.9 | 3385247 | 0 | 0 | 0 | 0 | 0 | 100 | 0 | 0 | 25.4 | 0 | 0 | 27.1 | 0 | 0 | 26.9 | 0 | 0 | 0 | 0 | 0
2026-04-20 05:57 | 667.9 |  | 664.9 | 669.9 | 0 | 0 | 0 | 0 | 0 | 0 | 0 | 50 | 0 | 50039.9 | 3385247 | 0 | 0 | 0 | 0 | 0 | 100 | 0 | 0 | 25.4 | 0 | 0 | 27.1 | 0 | 0 | 26.9 | 0 | 0 | 0 | 0 | 0
2026-04-20 05:58 | 667.9 |  | 664.9 | 669.9 | 0 | 0 | 0 | 0 | 0 | 0 | 0 | 50 | 0 | 50039.9 | 3385247 | 0 | 0 | 0 | 0 | 0 | 100 | 0 | 0 | 25.4 | 0 | 0 | 27.1 | 0 | 0 | 26.9 | 0 | 0 | 0 | 0 | 0
2026-04-20 05:59 | 667.9 |  | 664.9 | 669.9 | 0 | 0 | 0 | 0 | 0 | 0 | 0 | 50 | 0 | 50039.9 | 3385247 | 0 | 0 | 0 | 0 | 0 | 100 | 0 | 0 | 25.4 | 0 | 0 | 27.1 | 0 | 0 | 26.9 | 0 | 0 | 0 | 0 | 0
2026-04-20 06:00 | 667.9 |  | 664.9 | 669.9 | 0 | 0 | 0 | 0 | 0 | 0 | 0 | 50 | 0 | 50039.9 | 3385247 | 0 | 0 | 0 | 0 | 0 | 100 | 0 | 0 | 25.4 | 0 | 0 | 27.1 | 0 | 0 | 26.9 | 0 | 0 | 0 | 0 | 0
2026-04-20 06:01 | 667.9 |  | 664.9 | 669.9 | 0 | 0 | 0 | 0 | 0 | 0 | 0 | 50 | 0 | 50039.9 | 3385247 | 0 | 0 | 0 | 0 | 0 | 100 | 0 | 0 | 25.4 | 0 | 0 | 27.1 | 0 | 0 | 26.9 | 0 | 0 | 0 | 0 | 0
2026-04-20 06:02 | 667.9 |  | 664.9 | 669.9 | 0 | 0 | 0 | 0 | 0 | 0 | 0 | 50 | 0 | 50039.9 | 3385247 | 0 | 0 | 0 | 0 | 0 | 100 | 0 | 0 | 25.4 | 0 | 0 | 27.1 | 0 | 0 | 26.9 | 0 | 0 | 0 | 0 | 0
2026-04-20 06:03 | 667.9 |  | 664.9 | 669.9 | 0 | 0 | 0 | 0 | 0 | 0 | 0 | 50 | 0 | 50039.9 | 3385247 | 0 | 0 | 0 | 0 | 0 | 100 | 0 | 0 | 25.4 | 0 | 0 | 27.1 | 0 | 0 | 26.9 | 0 | 0 | 0 | 0 | 0
2026-04-20 06:04 | 667.9 |  | 664.9 | 669.9 | 0 | 0 | 0 | 0 | 0 | 0 | 0 | 50 | 0 | 50039.9 | 3385247 | 0 | 0 | 0 | 0 | 0 | 100 | 0 | 0 | 25.4 | 0 | 0 | 27.1 | 0 | 0 | 26.9 | 0 | 0 | 0 | 0 | 0
2026-04-20 06:05 | 667.9 |  | 664.9 | 669.9 | 0 | 0 | 0 | 0 | 0 | 0 | 0 | 50 | 0 | 50039.9 | 3385247 | 0 | 0 | 0 | 0 | 0 | 100 | 0 | 0 | 25.4 | 0 | 0 | 27.1 | 0 | 0 | 26.9 | 0 | 0 | 0 | 0 | 0
2026-04-20 06:06 | 666.1 |  | 664.7 | 667 | 0 | 0 | 0 | 0 | 0 | 0 | 0 | 50 | 0 | 50039.9 | 3385247 | 0 | 0 | 0 | 0 | 0 | 100 | 0 | 0 | 25.4 | 0 | 0 | 27.1 | 0 | 0 | 26.9 | 0 | 0 | 0 | 0 | 0
2026-04-20 06:07 | 665.5 |  | 660.9 | 663.6 | 0 | 0 | 0 | 0 | 0 | 0 | 0 | 49.9 | 0 | 50039.9 | 3385247 | 0 | 0 | 0 | 0 | 0 | 100 | 0 | 0 | 62.2 | 0 | 0 | 174.7 | 0 | 0 | 53.5 | 0 | 0 | 0 | 0 | 0
2026-04-20 06:08 | 664.6 |  | 660 | 663.4 | 0 | 0 | 0 | 0 | 0 | 0 | 0 | 49.9 | 0 | 50039.9 | 3385247 | 0 | 0 | 0 | 0 | 0 | 100 | 0 | 0 | 581.8 | 0 | 0 | 573.7 | 0 | 0 | 582.5 | 0 | 0 | 0 | 0 | 0
2026-04-20 06:09 | 664.4 |  | 659.5 | 663.1 | 0 | 0 | 0 | 0 | 0 | 0 | 0 | 49.9 | 0 | 50039.9 | 3385247 | 0 | 0 | 0 | 0 | 0 | 100 | 0 | 0 | 721.5 | 0 | 0 | 718.6 | 0 | 0 | 726.3 | 0 | 0 | 0 | 0 | 0
2026-04-20 06:10 | 664.3 |  | 659.7 | 663.5 | 0 | 0 | 0 | 0 | 0 | 0 | 0 | 49.9 | 0 | 50039.9 | 3385247 | 0 | 0 | 0 | 0 | 0 | 100 | 0 | 0 | 800.2 | 0 | 0 | 798.7 | 0 | 0 | 800.5 | 0 | 0 | 0 | 0 | 0
2026-04-20 06:11 | 665 |  | 659.7 | 663.3 | 0 | 0 | 0 | 0 | 0 | 0 | 0 | 49.9 | 0 | 50039.9 | 3385247 | 0 | 0 | 0 | 0 | 0 | 100 | 0 | 0 | 840 | 0 | 0 | 838.9 | 0 | 0 | 841.8 | 0 | 0 | 0 | 0 | 0
2026-04-20 06:12 | 664.3 |  | 659.3 | 663 | 0 | 0 | 0 | 0 | 0 | 0 | 0 | 49.9 | 0 | 50039.9 | 3385247 | 0 | 0 | 0 | 0 | 0 | 100 | 0 | 0 | 880 | 0 | 0 | 878.7 | 0 | 0 | 881.1 | 0 | 0 | 0 | 0 | 0
2026-04-20 06:13 | 663.9 |  | 658.5 | 662.7 | 0 | 0 | 0 | 0 | 0 | 0 | 0 | 49.9 | 0 | 50039.9 | 3385247 | 0 | 0 | 0 | 0 | 0 | 100 | 0 | 0 | 904.7 | 0 | 0 | 902.9 | 0 | 0 | 905.7 | 0 | 0 | 0 | 0 | 0
2026-04-20 06:14 | 663.4 |  | 659.2 | 663 | 0 | 0 | 0 | 0 | 0 | 0 | 0 | 49.9 | 0 | 50039.9 | 3385247 | 0 | 0 | 0 | 0 | 0 | 100 | 0 | 0 | 933 | 0 | 0 | 931.3 | 0 | 0 | 934.1 | 0 | 0 | 0 | 0 | 0
2026-04-20 06:15 | 663.9 |  | 659.4 | 663.2 | 0 | 0 | 0 | 0 | 0 | 0 | 0 | 49.9 | 0 | 50039.9 | 3385247 | 0 | 0 | 0 | 0 | 0 | 100 | 0 | 0 | 951.1 | 0 | 0 | 949.4 | 0 | 0 | 952.2 | 0 | 0 | 0 | 0 | 0
2026-04-20 06:16 | 663.1 |  | 658.6 | 662.4 | 0 | 0 | 0 | 0 | 0 | 0 | 0 | 49.8 | 0 | 50039.9 | 3385247 | 0 | 0 | 0 | 0 | 0 | 100 | 0 | 0 | 973.2 | 0 | 0 | 971.4 | 0 | 0 | 974.3 | 0 | 0 | 0 | 0 | 0
2026-04-20 06:17 | 663.2 |  | 658.3 | 662.4 | 0 | 0 | 0 | 0 | 0 | 0 | 0 | 49.8 | 0 | 50039.9 | 3385247 | 0 | 0 | 0 | 0 | 0 | 100 | 0 | 0 | 987.9 | 0 | 0 | 986.3 | 0 | 0 | 989 | 0 | 0 | 0 | 0 | 0
2026-04-20 06:18 | 662.6 |  | 658.4 | 662.4 | 0 | 0 | 0 | 0 | 0 | 0 | 0 | 49.9 | 0 | 50039.9 | 3385247 | 0 | 0 | 0 | 0 | 0 | 100 | 0 | 0 | 1005.8 | 0 | 0 | 1004.3 | 0 | 0 | 1007 | 0 | 0 | 0 | 0 | 0
2026-04-20 06:19 | 663.3 |  | 658.8 | 662.8 | 0 | 0 | 0 | 0 | 0 | 0 | 0 | 49.9 | 0 | 50039.9 | 3385247 | 0 | 0 | 0 | 0 | 0 | 100 | 0 | 0 | 1018.2 | 0 | 0 | 1016.6 | 0 | 0 | 1019.4 | 0 | 0 | 0 | 0 | 0
2026-04-20 06:20 | 664.3 |  | 659.3 | 662.5 | 0 | 0 | 0 | 0 | 0 | 0 | 0 | 49.9 | 0 | 50039.9 | 3385247 | 0 | 0 | 0 | 0 | 0 | 100 | 0 | 0 | 1033.5 | 0 | 0 | 1031.8 | 0 | 0 | 1034.5 | 0 | 0 | 0 | 0 | 0
2026-04-20 06:21 | 664.5 |  | 659.6 | 662.7 | 42.3 | 45.2 | 41.9 | 0 | -24.99 | 24.67 | 0 | 49.9 | 0 | 50039.9 | 3385247 | 0 | 0 | 0 | 0 | 0 | 100 | 0 | 0 | 941 | 0 | 0 | 942.7 | 0 | 0 | 941.8 | 0 | 0 | 0 | 0 | 0
2026-04-20 06:22 | 664.1 |  | 659.8 | 663.3 | 41.3 | 41.8 | 42.9 | 0 | -23.72 | 22.44 | 0 | 49.9 | 0 | 50039.9 | 3385247 | 0 | 0 | 0 | 0 | 0 | 100 | 0 | 0 | 941.6 | 0 | 0 | 943.3 | 0 | 0 | 942.8 | 0 | 0 | 0 | 0 | 0
2026-04-20 06:23 | 662.7 |  | 659.2 | 663.3 | 42.1 | 45.3 | 41.6 | 0 | -23.29 | 23.64 | 0 | 50 | 0 | 50039.9 | 3385247 | 0 | 0 | 0 | 0 | 0 | 100 | 0 | 0 | 941.7 | 0 | 0 | 942.3 | 0 | 0 | 941.5 | 0 | 0 | 0 | 0 | 0
2026-04-20 06:24 | 665.9 |  | 661.5 | 664.4 | 42.5 | 41.5 | 44.3 | 0 | -23.53 | 23.12 | 0 | 50 | 0 | 50039.9 | 3385247 | 0 | 0 | 0 | 0 | 0 | 100 | 0 | 0 | 943.3 | 0 | 0 | 943.6 | 0 | 0 | 944.5 | 0 | 0 | 0 | 0 | 0
2026-04-20 06:25 | 664 |  | 661 | 663.7 | 43.8 | 42.1 | 40.2 | 0 | -23.24 | 23.63 | 0 | 50 | 0 | 50039.9 | 3385247 | 0 | 0 | 0 | 0 | 0 | 100 | 0 | 0 | 944.3 | 0 | 0 | 944.8 | 0 | 0 | 944.7 | 0 | 0 | 0 | 0 | 0
2026-04-20 06:26 | 664.2 |  | 661 | 664 | 43.1 | 43.1 | 44.8 | 0 | -23.58 | 23.73 | 0 | 50 | 0 | 50039.9 | 3385247 | 0 | 0 | 0 | 0 | 0 | 100 | 0 | 0 | 943.5 | 0 | 0 | 944.1 | 0 | 0 | 944.2 | 0 | 0 | 0 | 0 | 0
2026-04-20 06:27 | 664.3 |  | 660.4 | 664.5 | 43.3 | 46.9 | 41 | 0 | -24.08 | 23.17 | 0 | 50 | 0 | 50039.9 | 3385247 | 0 | 0 | 0 | 0 | 0 | 100 | 0 | 0 | 944.3 | 0 | 0 | 944.8 | 0 | 0 | 943.7 | 0.1 | 0.08 | 0 | 0 | 0
2026-04-20 06:28 | 664 |  | 660.2 | 664.5 | 44.5 | 43.7 | 41.5 | 1.89 | -23.05 | 23.15 | 0.09 | 50 | 0 | 50039.9 | 3385247 | 0 | 0 | 2.04 | 0 | 0 | 100 | 0 | 0 | 943.3 | 0.6 | 0.6 | 943.9 | 0.8 | 0.77 | 943.2 | 0.9 | 0.89 | 0 | 0 | 0
2026-04-20 06:29 | 663.7 |  | 660.1 | 664.5 | 41.6 | 45.4 | 40.2 | 4.14 | -22.35 | 22.74 | 0.18 | 50 | 0.1 | 50039.9 | 3385247 | 0 | 0 | 4.2 | 56.83 | 57.55 | 100 | 0 | 0 | 943.7 | 1.3 | 1.23 | 943.2 | 1.6 | 1.49 | 942.6 | 1.7 | 1.62 | 0 | 0 | 0
2026-04-20 06:30 | 665.1 |  | 661.5 | 665 | 44.8 | 43.9 | 45.1 | 6.73 | -23.33 | 24.2 | 0.28 | 50 | 0.2 | 50039.9 | 3385247 | 0 | 0 | 6.73 | 72.11 | 73.02 | 100 | 0 | 0 | 943.5 | 2.5 | 2.4 | 944.9 | 2.6 | 2.43 | 948.2 | 2.5 | 2.4 | 0 | 0 | 0
2026-04-20 06:31 | 665.8 |  | 661.7 | 665.6 | 45.8 | 45.9 | 45.1 | 8.72 | -23.9 | 25.46 | 0.34 | 50 | 0.3 | 50039.9 | 3385247 | 0 | 0 | 8.78 | 75.63 | 76.58 | 100 | 0 | 0 | 943.5 | 3.3 | 3.11 | 950.1 | 3.1 | 2.95 | 952.1 | 3.1 | 2.95 | 0 | 0 | 0
2026-04-20 06:32 | 666.9 |  | 661.6 | 665.5 | 45.5 | 47.3 | 44.4 | 10.82 | -24.05 | 27.69 | 0.43 | 50.1 | 0.5 | 50039.9 | 3385247 | 0 | 0 | 10.97 | 90.62 | 91.75 | 100 | 0 | 0 | 952.9 | 4.2 | 3.97 | 961.7 | 3.7 | 3.55 | 954 | 4.5 | 4.25 | 0 | 0 | 0
2026-04-20 06:33 | 665 |  | 662.4 | 665.7 | 47.1 | 47.5 | 44.1 | 13.72 | -24.46 | 27.63 | 0.5 | 50 | 0.7 | 50039.9 | 3385247 | 0 | 0 | 13.69 | 86.29 | 87.36 | 100 | 0 | 0 | 963.4 | 4.7 | 4.5 | 967.1 | 4.4 | 4.21 | 964.7 | 4.8 | 4.61 | 0 | 0 | 0
2026-04-20 06:34 | 664.2 |  | 661.9 | 665.6 | 45.1 | 47.4 | 44.1 | 16.23 | -24.92 | 30.33 | 0.57 | 50 | 0.9 | 50039.9 | 3385247 | 0 | 0 | 16.26 | 85.97 | 87.04 | 100 | 0 | 0 | 971.4 | 5.7 | 5.55 | 977.6 | 5.2 | 5.12 | 967.6 | 6.3 | 6.07 | 0 | 0 | 0
2026-04-20 06:35 | 664.4 |  | 662.1 | 664.7 | 44.9 | 46.4 | 44.6 | 19.34 | -24.78 | 31.2 | 0.63 | 50 | 1.3 | 50039.9 | 3385247 | 0 | 0 | 19.34 | 92.74 | 93.9 | 100 | 0 | 0 | 984.7 | 6.5 | 6.41 | 985.1 | 6.5 | 6.36 | 973.1 | 7.7 | 7.47 | 0 | 0 | 0
2026-04-20 06:36 | 664.1 |  | 661.5 | 665.5 | 47.3 | 47.9 | 43.4 | 22.24 | -24.19 | 33.01 | 0.68 | 50 | 1.6 | 50039.9 | 3385247 | 0 | 0 | 22.24 | 88.89 | 90 | 100 | 0 | 0 | 988.9 | 7.4 | 7.35 | 995.6 | 7.1 | 7.06 | 976.2 | 8.9 | 8.64 | 0 | 0 | 0
2026-04-20 06:37 | 666.4 |  | 661.9 | 665.2 | 48.4 | 49.1 | 46.8 | 25 | -24.9 | 35.28 | 0.72 | 50 | 2.1 | 50039.9 | 3385247 | 0 | 0 | 25.05 | 91.27 | 92.4 | 100 | 0 | 0 | 1002.4 | 8.5 | 8.57 | 1022.3 | 7.1 | 7.25 | 985.1 | 10.3 | 10.12 | 0 | 0 | 0
2026-04-20 06:38 | 664.4 |  | 661.9 | 665.2 | 49.4 | 48.1 | 48.1 | 28.51 | -23.76 | 37.02 | 0.78 | 50 | 2.4 | 50039.9 | 3385247 | 0 | 0 | 28.51 | 82.36 | 83.39 | 100 | 0 | 0 | 1006.1 | 9.9 | 9.95 | 1025.1 | 8.4 | 8.65 | 997.7 | 11.2 | 11.13 | 0 | 0 | 0
2026-04-20 06:39 | 665.3 |  | 662.9 | 665.7 | 50 | 50.2 | 47.5 | 32.73 | -24.46 | 40.47 | 0.81 | 50 | 3 | 50040.1 | 3385249 | 0 | 0 | 32.87 | 82.45 | 83.48 | 100 | 0 | 0 | 1017.9 | 11.3 | 11.49 | 1030.6 | 10.1 | 10.44 | 1021.1 | 11.9 | 12.18 | 0 | 0 | 0
2026-04-20 06:40 | 667.2 |  | 661.7 | 666.1 | 51.8 | 51.8 | 50.6 | 35.4 | -23.64 | 42.8 | 0.83 | 50 | 3.5 | 50040.2 | 3385250 | 0 | 0 | 35.56 | 80.77 | 81.77 | 100 | 0 | 0 | 1047.9 | 10.8 | 11.32 | 1028.6 | 12.2 | 12.53 | 1038.6 | 12.3 | 12.81 | 0 | 0 | 0
2026-04-20 06:41 | 667.2 |  | 663.4 | 664.8 | 56 | 55.1 | 50.6 | 40.75 | -24.28 | 47.31 | 0.86 | 50.1 | 4.3 | 50040.2 | 3385250 | 0 | 0 | 40.75 | 83.27 | 84.31 | 100 | 0 | 0 | 1047.4 | 13.1 | 13.72 | 1035 | 13.8 | 14.28 | 1042.2 | 14.2 | 14.81 | 0 | 0 | 0
2026-04-20 06:42 | 667 |  | 663.2 | 667 | 58.1 | 56.9 | 56.5 | 45.53 | -24.58 | 51.8 | 0.87 | 50.1 | 4.9 | 50040.2 | 3385250 | 0 | 0 | 45.61 | 80.75 | 81.76 | 100 | 0 | 0 | 1048.9 | 14.5 | 15.2 | 1039.6 | 15.2 | 15.75 | 1044.7 | 15.7 | 16.43 | 0 | 0 | 0
2026-04-20 06:43 | 667.9 |  | 663 | 667.1 | 59.9 | 60.1 | 58.8 | 51.98 | -25.51 | 57.77 | 0.9 | 50.1 | 5.8 | 50040.3 | 3385251 | 0 | 0 | 51.98 | 81.68 | 82.7 | 100 | 0 | 0 | 1053.9 | 16.7 | 17.62 | 1044.3 | 17.2 | 17.98 | 1046 | 18.1 | 18.93 | 0 | 0 | 0
2026-04-20 06:44 | 667.4 |  | 664.7 | 667.1 | 64.5 | 64.2 | 62.5 | 56.83 | -25.63 | 62.29 | 0.91 | 50.1 | 6.6 | 50040.5 | 3385253 | 0 | 0 | 56.94 | 79.99 | 80.99 | 100 | 0 | 0 | 1057.5 | 18.2 | 19.21 | 1043.6 | 18.7 | 19.47 | 1045.8 | 19.6 | 20.55 | 0 | 0 | 0
2026-04-20 06:45 | 666.2 |  | 664.3 | 668.2 | 69.4 | 68.7 | 65.7 | 64.36 | -27.26 | 69.75 | 0.93 | 50.1 | 7.8 | 50040.5 | 3385253 | 0 | 0 | 64.48 | 82.01 | 83.04 | 100 | 0 | 0 | 1057.7 | 20.8 | 21.99 | 1049 | 20.8 | 21.84 | 1050.5 | 22.2 | 23.28 | 0 | 0 | 0
2026-04-20 06:46 | 669 |  | 664.4 | 668.1 | 72.1 | 72.3 | 72.1 | 69.07 | -26.5 | 73.97 | 0.94 | 50.1 | 8.7 | 50040.6 | 3385254 | 0 | 0 | 69.09 | 80.12 | 81.12 | 100 | 0 | 0 | 1061.4 | 22.1 | 23.49 | 1049.4 | 22.2 | 23.34 | 1052.2 | 23.8 | 24.99 | 0 | 0 | 0
2026-04-20 06:47 | 668 |  | 664.4 | 667 | 78.8 | 77.6 | 74.2 | 75.41 | -26.35 | 79.6 | 0.94 | 50.1 | 10.2 | 50040.8 | 3385256 | 0 | 0 | 75.41 | 82.39 | 83.42 | 100 | 0 | 0 | 1063.1 | 24.3 | 25.86 | 1052.1 | 24.2 | 25.49 | 1054.6 | 25.8 | 27.23 | 0 | 0 | 0
2026-04-20 06:48 | 668.7 |  | 665.3 | 668.1 | 81.8 | 80.6 | 78.5 | 80.36 | -26 | 84.62 | 0.95 | 50.1 | 11.3 | 50040.8 | 3385256 | 0 | 0 | 80.43 | 81.1 | 82.12 | 100 | 0 | 0 | 1065.9 | 26 | 27.67 | 1061.5 | 25.4 | 26.98 | 1058.7 | 27.4 | 28.96 | 0 | 0 | 0
2026-04-20 06:49 | 667.6 |  | 664.3 | 666.7 | 85.5 | 85.7 | 84.6 | 86.9 | -25.78 | 90.62 | 0.96 | 50.1 | 12.9 | 50041.1 | 3385259 | 0 | 0 | 86.9 | 82.43 | 83.47 | 100 | 0 | 0 | 1069.2 | 27.9 | 29.83 | 1064.1 | 27.3 | 29.07 | 1057.1 | 29.9 | 31.56 | 0 | 0 | 0
2026-04-20 06:50 | 667.3 |  | 664.3 | 666.4 | 91.1 | 91.2 | 89 | 92.77 | -26.07 | 96.66 | 0.96 | 50.1 | 14.2 | 50041.1 | 3385259 | 0 | 0 | 92.77 | 81.39 | 82.42 | 100 | 0 | 0 | 1072.4 | 29.8 | 31.93 | 1065.3 | 29.4 | 31.35 | 1058.2 | 31.4 | 33.22 | 0 | 0 | 0
2026-04-20 06:51 | 665.9 |  | 664.4 | 666.9 | 98.4 | 96.9 | 94.5 | 101.55 | -26.67 | 105 | 0.97 | 50.1 | 16.1 | 50041.4 | 3385262 | 0 | 0 | 101.55 | 83.12 | 84.16 | 100 | 0 | 0 | 1076.9 | 32.4 | 34.86 | 1065.8 | 32 | 34.1 | 1062.6 | 34.4 | 36.51 | 0 | 0 | 0
2026-04-20 06:52 | 666.3 |  | 664.2 | 665.6 | 102.2 | 100.6 | 98.9 | 106.9 | -27.34 | 110.24 | 0.97 | 50 | 17.6 | 50041.5 | 3385263 | 0 | 0 | 106.9 | 82.2 | 83.23 | 100 | 0 | 0 | 1079.4 | 34.1 | 36.83 | 1069.8 | 33.5 | 35.85 | 1067.3 | 35.8 | 38.26 | 0 | 0 | 0
2026-04-20 06:53 | 668.4 |  | 663.4 | 667.1 | 107.6 | 106.3 | 105.1 | 113.55 | -26.91 | 116.65 | 0.97 | 50 | 19.7 | 50041.7 | 3385265 | 0 | 0 | 113.55 | 83.24 | 84.28 | 100 | 0 | 0 | 1086.4 | 36.2 | 39.32 | 1076.6 | 35.4 | 38.1 | 1070.9 | 38.1 | 40.8 | 0 | 0 | 0
2026-04-20 06:54 | 667.7 |  | 664.3 | 666.1 | 112.9 | 111.7 | 110.6 | 120.51 | -26.93 | 123.53 | 0.98 | 50.1 | 21.4 | 50041.9 | 3385267 | 0 | 0 | 120.51 | 82.33 | 83.36 | 100 | 0 | 0 | 1083.4 | 38.6 | 41.81 | 1079.6 | 37.4 | 40.35 | 1068.6 | 40.4 | 43.14 | 0 | 0 | 0
2026-04-20 06:55 | 666 |  | 664.7 | 666 | 120.7 | 119.2 | 117.4 | 128.8 | -26.65 | 131.53 | 0.98 | 50.1 | 23.8 | 50042.1 | 3385269 | 0 | 0 | 128.88 | 83.43 | 84.48 | 100 | 0 | 0 | 1087.1 | 41.1 | 44.69 | 1089.1 | 39.5 | 43 | 1072.7 | 42.8 | 45.9 | 0 | 0 | 0
2026-04-20 06:56 | 667.6 |  | 662.2 | 667.4 | 127.4 | 125.3 | 125 | 137.43 | -27.84 | 140.25 | 0.98 | 50 | 26.3 | 50042.4 | 3385272 | 0 | 0 | 137.43 | 84.54 | 85.59 | 100 | 0 | 0 | 1089.4 | 43.7 | 47.56 | 1086.6 | 41.4 | 45.03 | 1074.5 | 44.4 | 47.69 | 0 | 0 | 0
2026-04-20 06:57 | 668.6 |  | 664.5 | 667.1 | 136.2 | 135.2 | 133.6 | 148.56 | -27.9 | 151.16 | 0.98 | 50 | 28.4 | 50042.6 | 3385274 | 0 | 0 | 148.56 | 83.91 | 84.96 | 100 | 0 | 0 | 1094.9 | 47.3 | 51.8 | 1089.6 | 45.7 | 49.81 | 1077.6 | 48.9 | 52.71 | 0 | 0 | 0
2026-04-20 06:58 | 665.8 |  | 663.5 | 667.1 | 141.3 | 140.1 | 139.1 | 154.61 | -27.22 | 157.01 | 0.98 | 50 | 31.4 | 50042.9 | 3385277 | 0 | 0 | 154.63 | 85.47 | 86.53 | 100 | 0 | 0 | 1086.6 | 49.7 | 54.02 | 1088.7 | 47.3 | 51.45 | 1080.4 | 50.6 | 54.68 | 0 | 0 | 0
2026-04-20 06:59 | 667.3 |  | 662.4 | 667.3 | 148.6 | 146.1 | 145.2 | 162.32 | -27.54 | 164.66 | 0.99 | 50 | 33.7 | 50043.1 | 3385279 | 0 | 0 | 162.32 | 84.67 | 85.72 | 100 | 0 | 0 | 1097 | 51.3 | 56.31 | 1085.6 | 50.7 | 55.07 | 1077.6 | 52.4 | 56.45 | 0 | 0 | 0
2026-04-20 07:00 | 667.7 |  | 663.5 | 665 | 148.8 | 147.7 | 148.3 | 163.87 | -27.81 | 166.22 | 0.99 | 50 | 36.8 | 50043.4 | 3385282 | 0 | 0 | 163.87 | 85.77 | 86.83 | 100 | 0 | 0 | 1098.4 | 51.7 | 56.82 | 1099.4 | 49.2 | 54.08 | 1083.6 | 52.6 | 57.03 | 0 | 0 | 0
2026-04-20 07:01 | 664.9 |  | 663.9 | 666.5 | 153.6 | 152.3 | 151.1 | 169.1 | -27.2 | 171.26 | 0.99 | 50 | 39.3 | 50043.7 | 3385285 | 0 | 0 | 169.1 | 85.06 | 86.11 | 100 | 0 | 0 | 1102.9 | 52.2 | 57.54 | 1099.7 | 51.4 | 56.52 | 1088.1 | 54.6 | 59.45 | 0 | 0 | 0
2026-04-20 07:02 | 666.9 |  | 664.2 | 666.7 | 157.3 | 156.1 | 153.2 | 173.35 | -28.01 | 175.6 | 0.99 | 50 | 42.5 | 50044 | 3385288 | 0 | 0 | 173.35 | 85.68 | 86.73 | 100 | 0 | 0 | 1088.9 | 54.3 | 59.15 | 1100.6 | 52.6 | 57.85 | 1084.6 | 55.3 | 59.93 | 0 | 0 | 0
2026-04-20 07:03 | 667.3 |  | 662.2 | 666.3 | 171.8 | 170.7 | 169.1 | 191.2 | -27.42 | 193.15 | 0.99 | 50 | 45.2 | 50044.3 | 3385291 | 0 | 0 | 191.2 | 85.23 | 86.27 | 100 | 0 | 0 | 1102.9 | 59.5 | 65.62 | 1102.5 | 57.5 | 63.39 | 1086.6 | 60.9 | 66.12 | 0 | 0 | 0
2026-04-20 07:04 | 666 |  | 664.6 | 666.6 | 186.3 | 182.5 | 181.7 | 206.66 | -27.7 | 208.49 | 0.99 | 50 | 49 | 50044.6 | 3385294 | 0 | 0 | 206.66 | 86.6 | 87.66 | 100 | 0 | 0 | 1109.8 | 63.5 | 70.48 | 1110.1 | 61.4 | 68.14 | 1091.1 | 66.3 | 72.33 | 0 | 0 | 0
2026-04-20 07:05 | 665.2 |  | 663.8 | 666.1 | 192.1 | 190.5 | 191.5 | 215.28 | -27.64 | 216.94 | 0.99 | 50 | 52.2 | 50044.9 | 3385297 | 0 | 0 | 215.34 | 86.6 | 87.65 | 100 | 0 | 0 | 1114.9 | 66 | 73.63 | 1114.4 | 63.4 | 70.69 | 1100.4 | 68.4 | 75.24 | 0 | 0 | 0
2026-04-20 07:06 | 667.1 |  | 661.7 | 665.6 | 206 | 205.6 | 200.1 | 229.82 | -27.81 | 231.58 | 0.99 | 50 | 56.4 | 50045.4 | 3385302 | 0 | 0 | 229.82 | 87.94 | 89 | 100 | 0 | 0 | 1112.4 | 70.8 | 78.73 | 1112.1 | 68.7 | 76.37 | 1101.1 | 72.2 | 79.5 | 0 | 0 | 0
2026-04-20 07:07 | 665.8 |  | 663.6 | 664.8 | 207.2 | 205.8 | 205.3 | 232.32 | -27.89 | 233.82 | 0.99 | 50 | 59.8 | 50045.7 | 3385305 | 0 | 0 | 232.36 | 87.82 | 88.87 | 100 | 0 | 0 | 1114 | 72.2 | 80.42 | 1118.4 | 68.9 | 77.08 | 1100.8 | 72.2 | 79.5 | 0 | 0 | 0
2026-04-20 07:08 | 665.4 |  | 662.5 | 665.7 | 215.6 | 217.3 | 214 | 243.04 | -28.7 | 244.73 | 0.99 | 50 | 64.4 | 50046.2 | 3385310 | 0 | 0 | 243.31 | 89.2 | 90.27 | 100 | 0 | 0 | 1117.4 | 75.4 | 84.25 | 1121.1 | 72.2 | 80.93 | 1107.2 | 74.6 | 82.61 | 0 | 0 | 0
2026-04-20 07:09 | 665.7 |  | 663.3 | 664.2 | 221.9 | 220.9 | 219.6 | 249.67 | -28.32 | 251.2 | 0.99 | 50 | 68 | 50046.5 | 3385313 | 0 | 0 | 249.67 | 89.1 | 90.16 | 100 | 0 | 0 | 1120.4 | 76.2 | 85.36 | 1124.1 | 73.1 | 82.12 | 1103.6 | 79 | 87.22 | 0 | 0 | 0
2026-04-20 07:10 | 665.5 |  | 661.8 | 665.7 | 229.3 | 228.8 | 226.5 | 257.98 | -27.47 | 259.44 | 0.99 | 50 | 72.9 | 50047 | 3385318 | 0 | 0 | 259.92 | 90.49 | 91.56 | 100 | 0 | 0 | 1119.7 | 80.9 | 90.69 | 1126.1 | 77.8 | 87.65 | 1112.7 | 76 | 84.56 | 0 | 0 | 0
2026-04-20 07:11 | 664.7 |  | 661.7 | 664.8 | 242 | 239.3 | 241.8 | 272.92 | -27.27 | 274.33 | 1 | 50 | 76.8 | 50047.4 | 3385322 | 0 | 0 | 273.12 | 90.3 | 91.36 | 100 | 0 | 0 | 1126.1 | 83.5 | 94.07 | 1135.1 | 79.6 | 90.36 | 1121.6 | 83.8 | 93.96 | 0 | 0 | 0
2026-04-20 07:12 | 664.5 |  | 663.2 | 665.3 | 253.4 | 251.5 | 254 | 286.38 | -26.79 | 287.63 | 1 | 50 | 82.1 | 50048 | 3385328 | 0 | 0 | 286.38 | 91.55 | 92.62 | 100 | 0 | 0 | 1124.8 | 87.1 | 97.94 | 1138.5 | 83.7 | 95.25 | 1121.6 | 88.4 | 99.12 | 0 | 0 | 0
2026-04-20 07:13 | 666 |  | 661.2 | 665.2 | 255.7 | 254.3 | 252.5 | 288.25 | -27.81 | 289.64 | 1 | 50 | 86.3 | 50048.3 | 3385331 | 0 | 0 | 291.17 | 91.48 | 92.55 | 100 | 0 | 0 | 1127.9 | 87.5 | 98.75 | 1139.1 | 82.1 | 93.53 | 1126.6 | 90.3 | 101.74 | 0 | 0 | 0
2026-04-20 07:14 | 666.4 |  | 662.5 | 664.1 | 274.9 | 274 | 271.1 | 310.33 | -27.89 | 311.55 | 1 | 49.9 | 92 | 50048.9 | 3385337 | 0 | 0 | 310.34 | 92.74 | 93.81 | 100 | 0 | 0 | 1125.1 | 94 | 105.79 | 1136.3 | 91.2 | 103.67 | 1134.3 | 94.9 | 107.64 | 0 | 0 | 0
2026-04-20 07:15 | 664.7 |  | 663 | 665 | 287.3 | 286 | 285 | 325.04 | -27.83 | 325.99 | 1 | 49.9 | 96.6 | 50049.5 | 3385343 | 0 | 0 | 325.04 | 92.69 | 93.76 | 100 | 0 | 0 | 1132.6 | 98.1 | 111.13 | 1133.4 | 92.5 | 104.8 | 1135.1 | 101.1 | 114.81 | 0 | 0 | 0
2026-04-20 07:16 | 664.7 |  | 661.6 | 664.1 | 278.8 | 277.9 | 277.7 | 315.39 | -26.89 | 316.57 | 1 | 49.9 | 102.9 | 50050.1 | 3385349 | 0 | 0 | 328.38 | 94.06 | 95.14 | 100 | 0 | 0 | 1129.4 | 90 | 101.69 | 1126.1 | 88.6 | 99.77 | 1139.6 | 105.4 | 120.11 | 0 | 0 | 0
2026-04-20 07:17 | 664.8 |  | 661.7 | 664 | 333.2 | 331.5 | 331.5 | 377.67 | -26.99 | 378.63 | 1 | 49.8 | 108 | 50050.6 | 3385354 | 0 | 0 | 377.67 | 94.08 | 95.14 | 100 | 0 | 0 | 1134.9 | 111.4 | 126.4 | 1143.7 | 110 | 125.82 | 1143.1 | 115.4 | 131.87 | 0 | 0 | 0
2026-04-20 07:18 | 664.7 |  | 661.2 | 663.6 | 294.5 | 295.3 | 292.3 | 333.22 | -26.78 | 334.31 | 1 | 49.8 | 114.8 | 50051.3 | 3385361 | 0 | 0 | 377.67 | 95.4 | 96.47 | 100 | 0 | 0 | 1140.4 | 98.7 | 112.58 | 1139.1 | 96.2 | 109.6 | 1126.7 | 104.9 | 118.19 | 0 | 0 | 0
2026-04-20 07:19 | 664.7 |  | 661 | 663.3 | 307 | 306.5 | 305.6 | 347.96 | -27.13 | 349.01 | 1 | 49.8 | 119.9 | 50051.8 | 3385366 | 0 | 0 | 377.67 | 95.12 | 96.18 | 100 | 0 | 0 | 1134.9 | 103.9 | 117.95 | 1145.1 | 99 | 113.4 | 1138.6 | 107.3 | 122.18 | 0 | 0 | 0
2026-04-20 07:20 | 663.9 |  | 661 | 662.7 | 302.9 | 302.1 | 300.9 | 343.24 | -28.57 | 343.64 | 1 | 49.8 | 126.6 | 50052.4 | 3385372 | 0 | 0 | 377.67 | 96.19 | 97.26 | 100 | 0 | 0 | 1132.8 | 110.9 | 125.61 | 1150.1 | 105 | 120.81 | 1123.6 | 91.9 | 103.29 | 0 | 0 | 0
2026-04-20 07:21 | 664.5 |  | 661 | 662.7 | 309.6 | 309.9 | 308.8 | 351.66 | -28.11 | 353.15 | 1 | 49.8 | 131.8 | 50052.9 | 3385377 | 0 | 0 | 377.67 | 95.96 | 97.01 | 100 | 0 | 0 | 1125.3 | 108.4 | 121.97 | 1145.6 | 103.5 | 118.58 | 1137.8 | 103.5 | 117.82 | 0 | 0 | 0
2026-04-20 07:22 | 664.9 |  | 661.3 | 663.5 | 346.5 | 346.3 | 345.1 | 394.12 | -27.6 | 395.07 | 1 | 49.8 | 139.1 | 50053.7 | 3385385 | 0 | 0 | 394.29 | 96.93 | 97.98 | 100 | 0 | 0 | 1136.9 | 118.3 | 134.45 | 1149.4 | 111.8 | 128.54 | 1144.7 | 119.3 | 136.55 | 0 | 0 | 0
2026-04-20 07:23 | 670.9 |  | 667.8 | 669.1 | 354 | 353 | 351.6 | 405.61 | -29.95 | 406.69 | 1 | 49.8 | 144.7 | 50054.2 | 3385390 | 0 | 0 | 405.61 | 96.54 | 97.58 | 100 | 0 | 0 | 1136 | 119.2 | 135.37 | 1152.6 | 116.6 | 134.41 | 1140.1 | 125.5 | 143.13 | 0 | 0 | 0
2026-04-20 07:24 | 668.4 |  | 665.9 | 667.3 | 350 | 348.3 | 346.5 | 398.64 | -28.43 | 399.65 | 1 | 49.8 | 152.4 | 50055 | 3385398 | 0 | 0 | 411.09 | 97.55 | 98.6 | 100 | 0 | 0 | 1135.9 | 114.9 | 130.52 | 1146.5 | 110.4 | 126.61 | 1149.5 | 128.4 | 147.55 | 0 | 0 | 0
2026-04-20 07:25 | 668.3 |  | 666 | 667.4 | 379.7 | 378.7 | 377.2 | 434.4 | -29.11 | 435.39 | 1 | 49.8 | 158.4 | 50055.7 | 3385405 | 0 | 0 | 434.52 | 97.04 | 98.07 | 100 | 0 | 0 | 1143.9 | 132.5 | 151.61 | 1151.6 | 128.1 | 147.51 | 1143.8 | 122.6 | 140.21 | 0 | 0 | 0
2026-04-20 07:26 | 668.8 |  | 665.7 | 667 | 393.7 | 392.3 | 389.8 | 449.37 | -29.02 | 450.28 | 1 | 49.8 | 166.6 | 50056.4 | 3385412 | 0 | 0 | 449.75 | 97.74 | 98.77 | 100 | 0 | 0 | 1143.9 | 134.2 | 153.49 | 1151.8 | 125.3 | 144.32 | 1138.6 | 138.2 | 157.41 | 0 | 0 | 0
2026-04-20 07:27 | 668.9 |  | 665.4 | 667.2 | 364.7 | 365.8 | 364 | 418.02 | -28.42 | 419.05 | 1 | 49.9 | 172.9 | 50057.1 | 3385419 | 0 | 0 | 449.75 | 97.14 | 98.15 | 100 | 0 | 0 | 1143.5 | 130.5 | 149.24 | 1150.6 | 129 | 148.38 | 1143.9 | 111.7 | 127.74 | 0 | 0 | 0
2026-04-20 07:28 | 670.5 |  | 668.3 | 670.3 | 415.9 | 414.8 | 414.7 | 478.42 | -29.91 | 479.37 | 1 | 49.9 | 181.6 | 50058 | 3385428 | 0 | 0 | 481.34 | 97.67 | 98.68 | 100 | 0 | 0 | 1146 | 142 | 162.68 | 1156.1 | 134.8 | 155.85 | 1149.6 | 144.6 | 166.18 | 0 | 0 | 0
2026-04-20 07:29 | 670.8 |  | 667.3 | 668.5 | 452.8 | 452.7 | 450.8 | 521.06 | -29.59 | 521.89 | 1 | 49.9 | 188.9 | 50058.6 | 3385434 | 0 | 0 | 521.06 | 97.54 | 98.54 | 100 | 0 | 0 | 1154.9 | 154.5 | 178.4 | 1152.1 | 150.4 | 173.25 | 1140.2 | 156.1 | 177.99 | 0 | 0 | 0
2026-04-20 07:30 | 674.9 |  | 671.7 | 672.8 | 467.3 | 467.3 | 465.3 | 540.68 | -30.29 | 541.47 | 1 | 49.9 | 199.4 | 50059.7 | 3385445 | 0 | 0 | 559.19 | 98.54 | 99.54 | 100 | 0 | 0 | 1156.3 | 167.4 | 193.51 | 1154.6 | 157.9 | 182.28 | 1143.6 | 150.7 | 172.38 | 0 | 0 | 0
2026-04-20 07:31 | 670.6 |  | 667.2 | 669.2 | 452 | 451 | 451 | 519.01 | -30.27 | 520.64 | 1 | 49.8 | 207 | 50060.4 | 3385452 | 0 | 0 | 559.19 | 97.62 | 98.6 | 100 | 0 | 0 | 1156.2 | 156 | 180.34 | 1156.3 | 147.2 | 170.21 | 1147 | 152.8 | 175.26 | 0 | 0 | 0
2026-04-20 07:32 | 669.7 |  | 666.5 | 668.2 | 401.4 | 401.9 | 400.1 | 459.77 | -29.87 | 460.71 | 1 | 49.8 | 216.3 | 50061.4 | 3385462 | 0 | 0 | 559.19 | 97.57 | 98.55 | 100 | 0 | 0 | 1151.6 | 142.5 | 164.13 | 1147.5 | 145.1 | 166.45 | 1126.2 | 123.4 | 139.01 | 0 | 0 | 0
2026-04-20 07:33 | 669.6 |  | 667.4 | 668.4 | 456.1 | 454.9 | 454.5 | 524.17 | -29.8 | 525 | 1 | 49.8 | 223.9 | 50062.2 | 3385470 | 0 | 0 | 559.19 | 97.45 | 98.41 | 100 | 0 | 0 | 1149.9 | 160.1 | 184.15 | 1153.6 | 157.9 | 182.18 | 1142 | 146.5 | 167.3 | 0 | 0 | 0
2026-04-20 07:34 | 670 |  | 667.6 | 668.5 | 490.8 | 490.2 | 490.1 | 564.96 | -28.64 | 565.67 | 1 | 49.8 | 234.7 | 50063.2 | 3385480 | 0 | 0 | 564.96 | 98.44 | 99.4 | 100 | 0 | 0 | 1148.3 | 171.5 | 196.88 | 1153.6 | 163 | 188.06 | 1146.6 | 163.6 | 187.59 | 0 | 0 | 0
2026-04-20 07:35 | 669.4 |  | 666.6 | 668.1 | 493.3 | 493.3 | 492.2 | 567.41 | -29.09 | 567.67 | 1 | 49.8 | 242.5 | 50064 | 3385488 | 0 | 0 | 567.41 | 98.09 | 99.04 | 100 | 0 | 0 | 1144.7 | 169.7 | 194.26 | 1156.1 | 165.4 | 191.17 | 1148.1 | 166.4 | 191.07 | 0 | 0 | 0
2026-04-20 07:36 | 668.7 |  | 667.2 | 668.5 | 512.9 | 511.9 | 511.9 | 589.5 | -30 | 590.27 | 1 | 49.9 | 253.7 | 50065.1 | 3385499 | 0 | 0 | 592.48 | 98.78 | 99.73 | 100 | 0 | 0 | 1153.1 | 173.6 | 200.15 | 1155.2 | 167.7 | 193.72 | 1149.2 | 177.5 | 203.97 | 0 | 0 | 0
2026-04-20 07:37 | 670.9 |  | 667.3 | 669.3 | 538.8 | 539.2 | 539.9 | 621.51 | -28.45 | 622.16 | 1 | 49.9 | 262.4 | 50065.9 | 3385507 | 0 | 0 | 621.51 | 98.3 | 99.23 | 100 | 0 | 0 | 1153.4 | 183.5 | 211.68 | 1156.6 | 176.7 | 204.32 | 1149.1 | 186.9 | 214.88 | 0 | 0 | 0
2026-04-20 07:38 | 669.4 |  | 668.5 | 669.8 | 564.8 | 562.9 | 561.7 | 649.36 | -30.77 | 650.07 | 1 | 50 | 274.7 | 50067.1 | 3385519 | 0 | 0 | 649.36 | 99.22 | 100.15 | 100 | 0 | 0 | 1151.9 | 191.7 | 220.76 | 1159.1 | 182.8 | 211.87 | 1147.7 | 196.6 | 225.66 | 0 | 0 | 0
2026-04-20 07:39 | 671.1 |  | 666.5 | 669 | 574.9 | 575.9 | 573.8 | 662.39 | -29.56 | 663.04 | 1 | 50 | 284.2 | 50068.2 | 3385530 | 0 | 0 | 662.79 | 98.56 | 99.48 | 100 | 0 | 0 | 1149.3 | 194.4 | 223.42 | 1156.6 | 187.9 | 217.3 | 1149.2 | 200.7 | 230.66 | 0 | 0 | 0
2026-04-20 07:40 | 671.9 |  | 668.3 | 668.2 | 572.5 | 570.1 | 569.2 | 658.04 | -28.11 | 658.61 | 1 | 50.1 | 296.9 | 50069.5 | 3385543 | 0 | 0 | 666.7 | 98.97 | 99.88 | 100 | 0 | 0 | 1148.9 | 202.2 | 232.33 | 1156.6 | 192.4 | 222.52 | 1145.1 | 186.4 | 213.47 | 0 | 0 | 0
2026-04-20 07:41 | 671.6 |  | 667.9 | 669.3 | 583.1 | 582.9 | 582 | 671.8 | -29.01 | 672.43 | 1 | 50.1 | 306.5 | 50070.4 | 3385552 | 0 | 0 | 671.8 | 98.46 | 99.35 | 100 | 0 | 0 | 1148.9 | 204.5 | 234.95 | 1156.6 | 196.3 | 227.04 | 1147.1 | 190.4 | 218.78 | 0 | 0 | 0
2026-04-20 07:42 | 671.8 |  | 667.8 | 669.5 | 600.2 | 600.7 | 599.8 | 692.2 | -29.34 | 692.85 | 1 | 50.1 | 319.6 | 50071.7 | 3385565 | 0 | 0 | 697.56 | 99.19 | 100.08 | 100 | 0 | 0 | 1150.9 | 206.8 | 238.02 | 1147.1 | 200.4 | 229.94 | 1143.4 | 203.6 | 232.83 | 0 | 0 | 0
2026-04-20 07:43 | 669.4 |  | 668.9 | 670 | 616.3 | 614.6 | 616.7 | 710.93 | -29.44 | 711.54 | 1 | 50.1 | 329.6 | 50072.7 | 3385575 | 0 | 0 | 710.93 | 98.85 | 99.73 | 100 | 0 | 0 | 1146.9 | 215.5 | 247.17 | 1149.1 | 207.3 | 238.19 | 1142.7 | 209.1 | 238.99 | 0 | 0 | 0
2026-04-20 07:44 | 669.8 |  | 669.1 | 668.5 | 640.2 | 639.8 | 638.2 | 737.86 | -30.17 | 738.48 | 1 | 50 | 343.9 | 50074.1 | 3385589 | 0 | 0 | 737.86 | 99.8 | 100.68 | 100 | 0 | 0 | 1148.7 | 219.2 | 251.83 | 1147.3 | 212.5 | 243.77 | 1144.6 | 220.3 | 251.73 | 0 | 0 | 0
2026-04-20 07:45 | 669.9 |  | 669.2 | 669.9 | 638.3 | 632.8 | 637.8 | 733.86 | -30.86 | 734.51 | 1 | 50 | 354.7 | 50075.3 | 3385601 | 0 | 0 | 737.86 | 99.51 | 100.37 | 100 | 0 | 0 | 1150.9 | 223.5 | 257.22 | 1144.5 | 216.1 | 247.36 | 1141.6 | 209 | 238.59 | 0 | 0 | 0
2026-04-20 07:46 | 669.3 |  | 668.7 | 669.7 | 675.4 | 678.3 | 676.4 | 781.04 | -29.61 | 781.58 | 1 | 50 | 369.3 | 50076.7 | 3385615 | 0 | 0 | 781.22 | 100.08 | 100.94 | 100 | 0 | 0 | 1147.3 | 232.5 | 266.69 | 1144.1 | 225.9 | 258.45 | 1142.6 | 232.9 | 266.14 | 0 | 0 | 0
2026-04-20 07:47 | 670.2 |  | 669 | 669.6 | 683.6 | 682.7 | 680.3 | 787.44 | -29.33 | 788 | 1 | 49.9 | 380.6 | 50077.8 | 3385626 | 0 | 0 | 787.44 | 100.02 | 100.87 | 100 | 0 | 0 | 1140.4 | 239.9 | 273.56 | 1143.6 | 230.6 | 263.73 | 1141.4 | 229.4 | 261.87 | 0 | 0 | 0
2026-04-20 07:48 | 671.2 |  | 667.5 | 669.5 | 708.9 | 710.1 | 708.4 | 818.88 | -29.65 | 819.42 | 1 | 49.9 | 396.4 | 50079.4 | 3385642 | 0 | 0 | 818.89 | 101.07 | 101.92 | 100 | 0 | 0 | 1139.4 | 245.5 | 279.73 | 1142.5 | 237.3 | 271.07 | 1142.1 | 243.7 | 278.32 | 0 | 0 | 0
2026-04-20 07:49 | 671.8 |  | 668.8 | 668.3 | 715.1 | 712.6 | 708.5 | 822.22 | -30.74 | 822.79 | 1 | 49.9 | 408.3 | 50080.6 | 3385654 | 0 | 0 | 825.26 | 100.96 | 101.8 | 100 | 0 | 0 | 1139.9 | 244.4 | 278.56 | 1142.1 | 237.3 | 270.56 | 1138.6 | 248.8 | 283.24 | 0 | 0 | 0
2026-04-20 07:50 | 670 |  | 668.3 | 669.9 | 729.6 | 730.5 | 731.8 | 843.98 | -29.93 | 844.52 | 1 | 49.9 | 424.7 | 50082.2 | 3385670 | 0 | 0 | 844.04 | 101.96 | 102.79 | 100 | 0 | 0 | 1134.8 | 252.8 | 286.92 | 1142.1 | 241.2 | 275.62 | 1134.8 | 257 | 291.6 | 0 | 0 | 0
2026-04-20 07:51 | 669.7 |  | 668.2 | 670 | 745.8 | 746.2 | 744 | 861.11 | -30.27 | 861.66 | 1 | 50 | 437 | 50083.5 | 3385683 | 0 | 0 | 861.11 | 101.45 | 102.27 | 100 | 0 | 0 | 1132.4 | 259.8 | 294.15 | 1142.6 | 247.5 | 282.75 | 1137.2 | 258.7 | 294.2 | 0 | 0 | 0
2026-04-20 07:52 | 669.5 |  | 668.7 | 670.1 | 769.2 | 768 | 769.3 | 888.24 | -29.25 | 888.76 | 1 | 50 | 454.1 | 50085.1 | 3385699 | 0 | 0 | 888.24 | 101.97 | 102.78 | 100 | 0 | 0 | 1133.8 | 267.4 | 303.23 | 1141.4 | 255.2 | 291.32 | 1134.1 | 268 | 303.88 | 0 | 0 | 0
2026-04-20 07:53 | 670.8 |  | 669 | 671.2 | 775 | 776.3 | 774.2 | 896.81 | -30.92 | 897.35 | 1 | 50 | 466.7 | 50086.4 | 3385712 | 0 | 0 | 896.81 | 101.52 | 102.32 | 100 | 0 | 0 | 1128.5 | 272.1 | 307.07 | 1141.6 | 258.6 | 295.27 | 1129.6 | 270.1 | 305.07 | 0 | 0 | 0
2026-04-20 07:54 | 669.9 |  | 670 | 670.8 | 800.3 | 799.6 | 801.3 | 925.84 | -30.74 | 926.33 | 1 | 50 | 484.2 | 50088.2 | 3385730 | 0 | 0 | 925.84 | 101.92 | 102.71 | 100 | 0 | 0 | 1129.2 | 279.5 | 315.56 | 1136.5 | 268.4 | 305.04 | 1131.1 | 279.8 | 316.45 | 0 | 0 | 0
2026-04-20 07:55 | 672.2 |  | 669.3 | 667.8 | 810.3 | 810 | 806.7 | 934.33 | -31.36 | 934.86 | 1 | 50 | 497.6 | 50089.5 | 3385743 | 0 | 0 | 934.33 | 101.58 | 102.36 | 100 | 0 | 0 | 1131.2 | 278.4 | 314.92 | 1140.1 | 269.3 | 306.98 | 1129.1 | 286.8 | 323.81 | 0 | 0 | 0
2026-04-20 07:56 | 670.1 |  | 670.1 | 670.8 | 827.3 | 827.1 | 826.6 | 956.1 | -30.4 | 956.58 | 1 | 50 | 515.8 | 50091.3 | 3385761 | 0 | 0 | 956.1 | 101.83 | 102.6 | 100 | 0 | 0 | 1128.9 | 288.6 | 325.77 | 1135.1 | 276.3 | 313.63 | 1133.1 | 289.6 | 328.18 | 0 | 0 | 0
2026-04-20 07:57 | 670.6 |  | 670.5 | 670.8 | 858.8 | 856.1 | 857.7 | 991.61 | -30.67 | 992.07 | 1 | 50 | 534.6 | 50093.1 | 3385779 | 0 | 0 | 991.61 | 102.06 | 102.82 | 100 | 0 | 0 | 1127.3 | 297.1 | 334.9 | 1135.1 | 284.2 | 322.64 | 1139.1 | 299.8 | 341.46 | 0 | 0 | 0
2026-04-20 07:58 | 670.2 |  | 670.2 | 668.6 | 858.1 | 855.1 | 856.6 | 991.2 | -29.29 | 991.63 | 1 | 50 | 548.9 | 50094.6 | 3385794 | 0 | 0 | 991.61 | 101.31 | 102.05 | 100 | 0 | 0 | 1127.5 | 300.5 | 338.81 | 1140.6 | 285.2 | 325.3 | 1141.1 | 296.8 | 338.62 | 0 | 0 | 0
2026-04-20 07:59 | 670.9 |  | 670.5 | 670.3 | 865.8 | 864.3 | 865.9 | 1001.1 | -30.71 | 1001.54 | 1 | 50 | 568.1 | 50096.6 | 3385814 | 0 | 0 | 1001.14 | 101.39 | 102.13 | 100 | 0 | 0 | 1135.9 | 299.2 | 339.82 | 1139.7 | 286.3 | 326.32 | 1137.6 | 305 | 347.01 | 0 | 0 | 0
2026-04-20 08:00 | 670.7 |  | 668.6 | 670.5 | 877.2 | 882.2 | 882 | 1018.57 | -30.35 | 1019.04 | 1 | 50 | 583 | 50098.1 | 3385829 | 0 | 0 | 1018.57 | 100.66 | 101.38 | 100 | 0 | 0 | 1138.9 | 303.5 | 345.69 | 1141.5 | 290.7 | 331.88 | 1139.1 | 310.1 | 353.24 | 0 | 0 | 0
2026-04-20 08:01 | 671 |  | 670.5 | 670.7 | 899.7 | 897.4 | 897.1 | 1039.31 | -30.58 | 1039.77 | 1 | 50 | 602.8 | 50100 | 3385848 | 0 | 0 | 1039.31 | 100.72 | 101.43 | 100 | 0 | 0 | 1139.9 | 310.4 | 353.85 | 1149.6 | 294.4 | 338.45 | 1137.4 | 314.3 | 357.43 | 0 | 0 | 0
2026-04-20 08:02 | 669.8 |  | 667 | 668.6 | 912.6 | 914 | 912.2 | 1053.69 | -29.12 | 1054.12 | 1 | 50 | 618.2 | 50101.6 | 3385864 | 0 | 0 | 1053.69 | 99.9 | 100.6 | 100 | 0 | 0 | 1160.9 | 309.6 | 359.36 | 1164.4 | 294.4 | 342.83 | 1137 | 320.7 | 364.59 | 0 | 0 | 0
2026-04-20 08:03 | 667.4 |  | 666.9 | 667 | 929.9 | 931.7 | 931.7 | 1072.46 | -28.73 | 1072.84 | 1 | 49.9 | 638.7 | 50103.7 | 3385885 | 0 | 0 | 1072.5 | 99.79 | 100.47 | 100 | 0 | 0 | 1171.4 | 312.2 | 365.71 | 1168.6 | 299.5 | 350.04 | 1152.1 | 319.3 | 367.83 | 0 | 0 | 0
2026-04-20 08:04 | 667.7 |  | 665.1 | 665.8 | 955.6 | 959.2 | 956.9 | 1101.29 | -29.02 | 1101.65 | 1 | 49.9 | 654.7 | 50105.2 | 3385900 | 0 | 0 | 1101.29 | 98.87 | 99.53 | 100 | 0 | 0 | 1172.6 | 319.5 | 374.64 | 1166 | 307.9 | 359.05 | 1150.1 | 331 | 380.68 | 0 | 0 | 0
2026-04-20 08:05 | 665.7 |  | 664.6 | 664.4 | 979.7 | 979.8 | 979 | 1124.43 | -28.14 | 1124.8 | 1 | 49.9 | 676.5 | 50107.4 | 3385922 | 0 | 0 | 1124.43 | 98.79 | 99.44 | 100 | 0 | 0 | 1172.2 | 328.2 | 384.76 | 1167.1 | 313.6 | 366 | 1150.1 | 335.8 | 386.26 | 0 | 0 | 0
2026-04-20 08:06 | 665.3 |  | 663.9 | 663.7 | 991.6 | 991.7 | 991.2 | 1136.92 | -27.26 | 1137.24 | 1 | 49.9 | 692.8 | 50109 | 3385938 | 0 | 0 | 1136.92 | 98.05 | 98.69 | 100 | 0 | 0 | 1171.4 | 332 | 388.85 | 1168.7 | 316.7 | 370.18 | 1150.8 | 340.6 | 391.99 | 0 | 0 | 0
2026-04-20 08:07 | 665.8 |  | 663.5 | 662.8 | 1013.2 | 1013 | 1011.3 | 1161.35 | -28.89 | 1161.67 | 1 | 49.9 | 715.2 | 50111.2 | 3385960 | 0 | 0 | 1161.35 | 97.9 | 98.52 | 100 | 0 | 0 | 1172.2 | 338.4 | 396.69 | 1165.6 | 323.4 | 376.94 | 1149.2 | 347.4 | 399.19 | 0 | 0 | 0
2026-04-20 08:08 | 665.1 |  | 663.8 | 663.1 | 1029.1 | 1027.1 | 1028.8 | 1179.13 | -26.71 | 1179.43 | 1 | 49.8 | 732.1 | 50113 | 3385978 | 0 | 0 | 1179.13 | 96.97 | 97.58 | 100 | 0 | 0 | 1170.4 | 343.6 | 402.13 | 1166.2 | 329.4 | 384.16 | 1153.1 | 353.1 | 407.11 | 0 | 0 | 0
2026-04-20 08:09 | 664.8 |  | 662.5 | 662.3 | 1034 | 1033.9 | 1034.3 | 1184.51 | -27.98 | 1184.85 | 1 | 49.9 | 755.3 | 50115.3 | 3386001 | 0 | 0 | 1190.12 | 96.88 | 97.47 | 100 | 0 | 0 | 1172.8 | 347.2 | 407.25 | 1165.2 | 330.5 | 385.11 | 1151.2 | 357.4 | 411.43 | 0 | 0 | 0
2026-04-20 08:10 | 664.9 |  | 662.6 | 662.5 | 1063.5 | 1063.3 | 1063.6 | 1218.9 | -27.42 | 1218.51 | 1 | 49.9 | 772.8 | 50117.1 | 3386019 | 0 | 0 | 1218.9 | 96 | 96.57 | 100 | 0 | 0 | 1169.5 | 347.9 | 406.84 | 1165.6 | 346.2 | 403.57 | 1153.2 | 367.6 | 423.9 | 0 | 0 | 0
2026-04-20 08:11 | 664.6 |  | 662.8 | 662 | 1102.2 | 1103.4 | 1102.9 | 1263.37 | -26.5 | 1263.48 | 1 | 49.9 | 791.2 | 50118.9 | 3386037 | 0 | 0 | 1263.37 | 95.23 | 95.79 | 100 | 0 | 0 | 1169.7 | 371 | 433.9 | 1166.8 | 356.6 | 416.12 | 1153.4 | 371.3 | 428.59 | 0 | 0 | 0
2026-04-20 08:12 | 664.4 |  | 662.9 | 662 | 1064.8 | 1062.6 | 1062.4 | 1216.12 | -26.63 | 1216.42 | 1 | 49.9 | 815.1 | 50121.3 | 3386061 | 0 | 0 | 1274.2 | 95.09 | 95.64 | 100 | 0 | 0 | 1172.5 | 332.4 | 389.79 | 1168.1 | 354.2 | 413.43 | 1155.2 | 373.5 | 431.44 | 0 | 0 | 0
2026-04-20 08:13 | 663.7 |  | 662.5 | 661.5 | 1100.4 | 1098.8 | 1100.1 | 1257.34 | -27.89 | 1257.62 | 1 | 49.9 | 838 | 50123.5 | 3386083 | 0 | 0 | 1274.2 | 94.73 | 95.27 | 100 | 0 | 0 | 1155.9 | 303.5 | 350.79 | 1159.4 | 336.6 | 390.23 | 1155.1 | 378.2 | 436.81 | 0 | 0 | 0
2026-04-20 08:14 | 663 |  | 663.3 | 662.6 | 1065.5 | 1066.4 | 1067.4 | 1221.6 | -27.38 | 1221.92 | 1 | 49.9 | 856.3 | 50125.4 | 3386102 | 0 | 0 | 1285.94 | 93.83 | 94.35 | 100 | 0 | 0 | 1162.5 | 310.2 | 360.56 | 1163.6 | 342.5 | 398.54 | 1155.7 | 415.6 | 480.34 | 0 | 0 | 0
2026-04-20 08:15 | 663 |  | 663.4 | 662.4 | 1349.7 | 1350.1 | 1351.4 | 1545.17 | -28.03 | 1545.42 | 1 | 50 | 883 | 50128 | 3386128 | 0 | 0 | 1545.65 | 93.85 | 94.36 | 100 | 0 | 0 | 1171.2 | 429.8 | 503.39 | 1166 | 454.8 | 530.24 | 1161.1 | 445.8 | 517.59 | 0 | 0 | 0
2026-04-20 08:16 | 663.7 |  | 662 | 660.4 | 1193.6 | 1192.6 | 1190.5 | 1362.33 | -26.26 | 1362.58 | 1 | 49.9 | 905.5 | 50130.2 | 3386150 | 0 | 0 | 1590.27 | 93.31 | 93.8 | 100 | 0 | 0 | 1171.7 | 390.5 | 457.21 | 1161.6 | 361.2 | 419.52 | 1159 | 431 | 499.51 | 0 | 0 | 0
2026-04-20 08:17 | 660.5 |  | 660.9 | 660 | 866.9 | 866.7 | 869.9 | 984.18 | -25.12 | 984.51 | 1 | 49.9 | 926.3 | 50132.4 | 3386172 | 0 | 0 | 1590.27 | 92.49 | 92.96 | 100 | 0 | 0 | 1149.1 | 306 | 351.64 | 1145.6 | 292.1 | 334.61 | 1155.5 | 329.8 | 381.1 | 0 | 0 | 0
2026-04-20 08:18 | 660.5 |  | 658.8 | 658.9 | 807.7 | 809.9 | 806.2 | 914.59 | -25.97 | 914.98 | 1 | 50 | 938.8 | 50133.6 | 3386184 | 0 | 0 | 1590.27 | 90.9 | 91.35 | 100 | 0 | 0 | 1158.7 | 372 | 431.08 | 1153.1 | 234.1 | 269.99 | 1139.1 | 185.1 | 210.9 | 0 | 0 | 0
2026-04-20 08:19 | 659.1 |  | 659 | 658 | 742.7 | 742.2 | 744.6 | 838.73 | -25.3 | 839.1 | 1 | 50 | 953.5 | 50135.2 | 3386200 | 0 | 0 | 1590.27 | 90.27 | 90.71 | 100 | 0 | 0 | 1150.6 | 230.8 | 265.62 | 1137 | 173 | 196.7 | 1137.2 | 343.4 | 390.49 | 0 | 0 | 0
2026-04-20 08:20 | 661.2 |  | 661.2 | 660.9 | 1277.4 | 1275.6 | 1277.8 | 1458.58 | -26.02 | 1458.83 | 1 | 50 | 970.1 | 50136.8 | 3386216 | 0 | 0 | 1590.27 | 89.62 | 90.04 | 100 | 0 | 0 | 1158.8 | 431.4 | 499.87 | 1162.5 | 411.4 | 478.24 | 1154.6 | 431.5 | 498.18 | 0 | 0 | 0
2026-04-20 08:21 | 660.5 |  | 661.5 | 660.3 | 1283.9 | 1282.4 | 1288 | 1466.67 | -26.1 | 1466.9 | 1 | 50 | 998.7 | 50139.5 | 3386243 | 0 | 0 | 1590.27 | 90.04 | 90.45 | 100 | 0 | 0 | 1171.4 | 428.5 | 501.94 | 1164.6 | 412.1 | 479.9 | 1155.2 | 435.2 | 502.78 | 0 | 0 | 0
2026-04-20 08:22 | 662.3 |  | 660.8 | 658.7 | 1293.7 | 1297.3 | 1292.2 | 1476.39 | -26.11 | 1476.62 | 1 | 50 | 1020 | 50141.8 | 3386266 | 0 | 0 | 1590.27 | 89.52 | 89.92 | 100 | 0 | 0 | 1170.9 | 434.1 | 508.29 | 1162.6 | 418 | 485.98 | 1156.6 | 432.1 | 499.71 | 0 | 0 | 0
2026-04-20 08:23 | 659.3 |  | 659.6 | 658.3 | 1302.5 | 1301.5 | 1304.7 | 1484.36 | -24.25 | 1484.55 | 1 | 49.9 | 1048.3 | 50144.6 | 3386294 | 0 | 0 | 1590.27 | 89.61 | 89.99 | 100 | 0 | 0 | 1168.9 | 434 | 507.31 | 1163.1 | 417.5 | 485.58 | 1157.2 | 439 | 508.52 | 0 | 0 | 0
2026-04-20 08:24 | 660.7 |  | 659.2 | 658.7 | 1313.2 | 1314.7 | 1314.3 | 1497.86 | -26.13 | 1498.08 | 1 | 49.9 | 1070.3 | 50146.8 | 3386316 | 0 | 0 | 1590.27 | 89.22 | 89.59 | 100 | 0 | 0 | 1167.9 | 441.4 | 516.08 | 1162.2 | 420.4 | 488.55 | 1156.2 | 441.4 | 510.32 | 0 | 0 | 0
2026-04-20 08:25 | 659.9 |  | 660.7 | 659.1 | 1345.5 | 1347.8 | 1347.4 | 1535.24 | -25.41 | 1535.44 | 1 | 49.9 | 1099.4 | 50149.7 | 3386345 | 0 | 0 | 1590.27 | 89.36 | 89.72 | 100 | 0 | 0 | 1168.9 | 449.8 | 525.74 | 1160.5 | 433.7 | 503.27 | 1154.1 | 454.9 | 525.03 | 0 | 0 | 0
2026-04-20 08:26 | 661.6 |  | 660.9 | 658.7 | 1366.2 | 1364.1 | 1366.1 | 1557.25 | -25.58 | 1557.46 | 1 | 50 | 1121.8 | 50151.9 | 3386367 | 0 | 0 | 1590.27 | 88.98 | 89.32 | 100 | 0 | 0 | 1170.4 | 455.2 | 532.82 | 1163.6 | 436.5 | 507.86 | 1154.6 | 463.6 | 535.23 | 0 | 0 | 0
2026-04-20 08:27 | 661.4 |  | 660.2 | 658.1 | 1371.1 | 1376.3 | 1372.5 | 1565.15 | -27.1 | 1565.38 | 1 | 50 | 1151.5 | 50154.9 | 3386397 | 0 | 0 | 1590.27 | 89.16 | 89.49 | 100 | 0 | 0 | 1168.9 | 458.3 | 535.66 | 1163.6 | 437.7 | 509.3 | 1153.1 | 467.5 | 539.03 | 0 | 0 | 0
2026-04-20 08:28 | 662.7 |  | 661.6 | 659.2 | 1407.1 | 1409.4 | 1405 | 1606.33 | -26.19 | 1606.54 | 1 | 50 | 1174.8 | 50157.2 | 3386420 | 0 | 0 | 1606.33 | 88.84 | 89.16 | 100 | 0 | 0 | 1166.9 | 468.4 | 546.6 | 1163.6 | 451.5 | 525.36 | 1154.1 | 481.5 | 555.68 | 0 | 0 | 0
2026-04-20 08:29 | 660.2 |  | 660.7 | 659.7 | 1453.4 | 1457.4 | 1458.5 | 1661.87 | -25.56 | 1662.07 | 1 | 50 | 1206.4 | 50160.5 | 3386453 | 0 | 0 | 1661.87 | 89.16 | 89.46 | 100 | 0 | 0 | 1166.9 | 487.6 | 569 | 1165.6 | 464.9 | 541.83 | 1154.6 | 495 | 571.55 | 0 | 0 | 0
2026-04-20 08:30 | 661.7 |  | 662.9 | 661 | 1440.9 | 1441.4 | 1442.2 | 1648.6 | -25.86 | 1648.81 | 1 | 50 | 1230.3 | 50162.8 | 3386476 | 0 | 0 | 1661.87 | 88.88 | 89.18 | 100 | 0 | 0 | 1167.9 | 489.6 | 571.75 | 1162.6 | 466.8 | 542.73 | 1156.6 | 477.3 | 552.09 | 0 | 0 | 0
2026-04-20 08:31 | 671.5 |  | 672.4 | 670.2 | 1407.4 | 1405.7 | 1409.9 | 1632.34 | -32.19 | 1632.66 | 1 | 49.9 | 1260.4 | 50165.9 | 3386507 | 0 | 0 | 1661.87 | 89.06 | 89.34 | 100 | 0 | 0 | 1168.1 | 482 | 562.97 | 1159.6 | 465 | 539.18 | 1156.3 | 477.9 | 552.59 | 0 | 0 | 0
2026-04-20 08:32 | 665.4 |  | 665.9 | 663.2 | 1452.4 | 1449.1 | 1449.5 | 1665.82 | -29.11 | 1666.08 | 1 | 49.9 | 1284.4 | 50168.2 | 3386530 | 0 | 0 | 1666.19 | 88.87 | 89.14 | 100 | 0 | 0 | 1167.9 | 490.5 | 572.8 | 1161.1 | 470.3 | 546.01 | 1156.5 | 490.9 | 567.76 | 0 | 0 | 0
2026-04-20 08:33 | 664 |  | 663.9 | 661.9 | 1468.8 | 1469 | 1470.7 | 1684.94 | -28.26 | 1685.18 | 1 | 49.8 | 1316.7 | 50171.5 | 3386563 | 0 | 0 | 1684.94 | 89.21 | 89.46 | 100 | 0 | 0 | 1170.4 | 494.1 | 578.28 | 1162.1 | 473.7 | 550.45 | 1158.2 | 498.7 | 577.11 | 0 | 0 | 0
2026-04-20 08:34 | 664.5 |  | 664.3 | 662.4 | 1481.1 | 1480.4 | 1480.1 | 1697.39 | -27.41 | 1697.61 | 1 | 49.8 | 1341.1 | 50173.9 | 3386587 | 0 | 0 | 1697.39 | 89.01 | 89.25 | 100 | 0 | 0 | 1168.9 | 497.8 | 581.85 | 1159.6 | 479.2 | 555.74 | 1154.6 | 504.3 | 582.23 | 0 | 0 | 0
2026-04-20 08:35 | 665.1 |  | 664.9 | 662.4 | 1498.7 | 1500.9 | 1500.2 | 1721.25 | -28.83 | 1721.48 | 1 | 49.8 | 1373.6 | 50177.1 | 3386619 | 0 | 0 | 1721.28 | 89.33 | 89.57 | 100 | 0 | 0 | 1168.6 | 506 | 591.3 | 1161.8 | 485.1 | 563.58 | 1155.7 | 509.4 | 588.69 | 0 | 0 | 0
2026-04-20 08:36 | 665.3 |  | 665.9 | 663.2 | 1519.1 | 1518.3 | 1518.9 | 1744.44 | -27.42 | 1744.68 | 1 | 49.8 | 1399.1 | 50179.6 | 3386644 | 0 | 0 | 1744.47 | 89.2 | 89.42 | 100 | 0 | 0 | 1165.9 | 513 | 598.16 | 1161.8 | 489.9 | 569.16 | 1155.8 | 518.8 | 599.62 | 0 | 0 | 0
2026-04-20 08:37 | 664.7 |  | 665.8 | 663.3 | 1524.5 | 1522.6 | 1527.4 | 1750.94 | -27.9 | 1751.16 | 1 | 49.9 | 1432.8 | 50183 | 3386678 | 0 | 0 | 1750.94 | 89.57 | 89.78 | 100 | 0 | 0 | 1166.4 | 515.8 | 601.64 | 1160.1 | 494.3 | 573.47 | 1156.2 | 517.5 | 598.32 | 0 | 0 | 0
2026-04-20 08:38 | 664.4 |  | 665.4 | 662.8 | 1554.2 | 1554.3 | 1559.1 | 1785.35 | -27.72 | 1785.59 | 1 | 49.9 | 1458.3 | 50185.6 | 3386704 | 0 | 0 | 1785.38 | 89.4 | 89.6 | 100 | 0 | 0 | 1164.4 | 526.7 | 613.3 | 1158 | 504.1 | 583.7 | 1154.1 | 529.8 | 611.41 | 0 | 0 | 0
2026-04-20 08:39 | 666.6 |  | 666.2 | 663.3 | 1578.8 | 1577 | 1579.3 | 1813.61 | -29.54 | 1813.83 | 1 | 49.9 | 1493.5 | 50189.1 | 3386739 | 0 | 0 | 1813.61 | 89.83 | 90.01 | 100 | 0 | 0 | 1165.9 | 534 | 622.59 | 1161.6 | 510.4 | 592.93 | 1154.6 | 538 | 621.17 | 0 | 0 | 0
2026-04-20 08:40 | 664.3 |  | 665.7 | 663.6 | 1588.1 | 1587.8 | 1590.9 | 1824.57 | -27.86 | 1824.78 | 1 | 50 | 1519.7 | 50191.7 | 3386765 | 0 | 0 | 1824.78 | 89.68 | 89.85 | 100 | 0 | 0 | 1163.9 | 538.1 | 626.26 | 1157.6 | 514.8 | 595.92 | 1156.6 | 541.2 | 625.96 | 0 | 0 | 0
2026-04-20 08:41 | 665.7 |  | 667.7 | 665.2 | 1563.7 | 1568 | 1569.9 | 1806.84 | -29.02 | 1807.07 | 1 | 50 | 1554.6 | 50195.2 | 3386800 | 0 | 0 | 1824.78 | 90.04 | 90.2 | 100 | 0 | 0 | 1163.4 | 532.7 | 619.74 | 1156.7 | 514.9 | 595.64 | 1156.6 | 534.7 | 618.44 | 0 | 0 | 0
2026-04-20 08:42 | 668.1 |  | 667.9 | 664.7 | 1613.4 | 1610.5 | 1609.2 | 1854.91 | -29.97 | 1855.16 | 1 | 50 | 1581.2 | 50197.8 | 3386826 | 0 | 0 | 1854.91 | 89.91 | 90.05 | 100 | 0 | 0 | 1162.9 | 546.6 | 635.7 | 1156.5 | 523.1 | 604.98 | 1156.1 | 552.4 | 638.65 | 0 | 0 | 0
2026-04-20 08:43 | 666 |  | 668.5 | 665.6 | 1627.3 | 1625.3 | 1629.3 | 1873.47 | -29.59 | 1873.7 | 1 | 50 | 1617.6 | 50201.5 | 3386863 | 0 | 0 | 1873.47 | 90.31 | 90.44 | 100 | 0 | 0 | 1161.9 | 552.7 | 642.15 | 1153.8 | 531 | 612.64 | 1152.2 | 558.2 | 643.12 | 0 | 0 | 0
2026-04-20 08:44 | 666.9 |  | 666.8 | 663.2 | 1658.7 | 1657.3 | 1659.9 | 1906.8 | -29.41 | 1907.03 | 1 | 49.9 | 1654.1 | 50205.2 | 3386900 | 0 | 0 | 1906.8 | 90.68 | 90.79 | 100 | 0 | 0 | 1159.9 | 562.6 | 652.59 | 1152 | 539.9 | 621.97 | 1155.7 | 564.5 | 652.41 | 0 | 0 | 0
2026-04-20 08:45 | 667.7 |  | 667.7 | 663.7 | 1668.6 | 1668.5 | 1667.3 | 1920.15 | -29.19 | 1920.37 | 1 | 49.9 | 1681.7 | 50207.9 | 3386927 | 0 | 0 | 1920.15 | 90.53 | 90.62 | 100 | 0 | 0 | 1158.4 | 568.5 | 658.53 | 1153.1 | 545.4 | 628.95 | 1152.6 | 570.7 | 657.77 | 0 | 0 | 0
2026-04-20 08:46 | 666.8 |  | 666.8 | 663.6 | 1688 | 1685.3 | 1683.9 | 1938.24 | -28.45 | 1938.44 | 1 | 49.9 | 1710.2 | 50210.8 | 3386956 | 0 | 0 | 1938.37 | 90.41 | 90.49 | 100 | 0 | 0 | 1158.1 | 574.9 | 665.89 | 1151.6 | 550.3 | 633.67 | 1154.2 | 574.9 | 663.52 | 0 | 0 | 0
2026-04-20 08:47 | 665.9 |  | 667 | 663.8 | 1702.9 | 1701.8 | 1702.8 | 1956.62 | -28.33 | 1956.83 | 1 | 49.9 | 1748.2 | 50214.6 | 3386994 | 0 | 0 | 1956.77 | 90.74 | 90.8 | 100 | 0 | 0 | 1156.4 | 581.3 | 672.22 | 1150.1 | 556.9 | 640.46 | 1152 | 580.7 | 668.97 | 0 | 0 | 0
2026-04-20 08:48 | 664.6 |  | 665.7 | 663.2 | 1718.4 | 1718.2 | 1721.9 | 1974.5 | -28.52 | 1974.71 | 1 | 49.9 | 1786 | 50218.3 | 3387031 | 0 | 0 | 1974.09 | 91.09 | 91.14 | 100 | 0 | 0 | 1153.4 | 587.8 | 677.93 | 1149.6 | 562.2 | 646.32 | 1152.6 | 586.2 | 675.61 | 0 | 0 | 0
2026-04-20 08:49 | 664.9 |  | 666.3 | 663.5 | 1728.7 | 1730.2 | 1733 | 1987.8 | -29.33 | 1988.01 | 1 | 49.9 | 1814.6 | 50221.3 | 3387061 | 0 | 0 | 1987.8 | 90.94 | 90.97 | 100 | 0 | 0 | 1154.4 | 591.3 | 682.59 | 1147 | 567.2 | 650.53 | 1149.1 | 591.8 | 680 | 0 | 0 | 0
2026-04-20 08:50 | 664.4 |  | 664.3 | 662.3 | 1745.6 | 1752.2 | 1748.6 | 2005.91 | -27.55 | 2006.09 | 1 | 49.9 | 1853.5 | 50225.1 | 3387099 | 0 | 0 | 2005.91 | 91.25 | 91.27 | 100 | 0 | 0 | 1149.9 | 598.4 | 688.07 | 1146.7 | 569.3 | 652.87 | 1148.6 | 593.3 | 681.42 | 0 | 0 | 0
2026-04-20 08:51 | 664.9 |  | 664.5 | 662.8 | 1769.4 | 1775.8 | 1773.5 | 2035.12 | -28.23 | 2035.31 | 1 | 50 | 1883.3 | 50228.1 | 3387129 | 0 | 0 | 2035.12 | 91.12 | 91.11 | 100 | 0 | 0 | 1150.4 | 606.5 | 697.73 | 1144.1 | 582.2 | 665.52 | 1147.6 | 607.9 | 697.59 | 0 | 0 | 0
2026-04-20 08:52 | 665.5 |  | 665.3 | 660.5 | 1793.4 | 1795.9 | 1795.1 | 2057.55 | -27.21 | 2057.74 | 1 | 50 | 1922.7 | 50232 | 3387168 | 0 | 0 | 2057.55 | 91.43 | 91.41 | 100 | 0 | 0 | 1149.4 | 612 | 703.48 | 1143.7 | 587.2 | 671.62 | 1147.7 | 612.7 | 703.14 | 0 | 0 | 0
2026-04-20 08:53 | 665.4 |  | 665.3 | 662.7 | 1806.8 | 1810.5 | 1809 | 2076.39 | -28.66 | 2076.59 | 1 | 50 | 1952.5 | 50235 | 3387198 | 0 | 0 | 2076.39 | 91.25 | 91.22 | 100 | 0 | 0 | 1148.9 | 620.4 | 712.8 | 1142.1 | 594.7 | 679.23 | 1142.1 | 622.7 | 711.14 | 0 | 0 | 0
2026-04-20 08:54 | 666 |  | 668 | 664 | 1824.3 | 1818.7 | 1824.8 | 2095.52 | -27.91 | 2095.71 | 1 | 50 | 1992.7 | 50239 | 3387238 | 0 | 0 | 2095.52 | 91.56 | 91.5 | 100 | 0 | 0 | 1147.9 | 625.9 | 718.52 | 1140.6 | 599.6 | 683.88 | 1142.1 | 629.9 | 719.44 | 0 | 0 | 0
2026-04-20 08:55 | 666.9 |  | 667.4 | 662.2 | 1836.6 | 1832.6 | 1832.7 | 2107.06 | -27.73 | 2107.24 | 1 | 50 | 2023 | 50242.1 | 3387269 | 0 | 0 | 2107.06 | 91.4 | 91.33 | 100 | 0 | 0 | 1148.1 | 629.2 | 722.39 | 1140.1 | 604.5 | 689.21 | 1143.5 | 632.1 | 722.81 | 0 | 0 | 0
2026-04-20 08:56 | 666.7 |  | 669.1 | 665.2 | 1853.2 | 1848.5 | 1854.8 | 2132.04 | -30.09 | 2132.08 | 1 | 50 | 2063.9 | 50246.1 | 3387309 | 0 | 0 | 2132.04 | 91.69 | 91.59 | 100 | 0 | 0 | 1147.8 | 635.9 | 729.92 | 1141.1 | 610 | 696.09 | 1140.9 | 642.4 | 732.96 | 0 | 0 | 0
2026-04-20 08:57 | 667.2 |  | 666.8 | 664.4 | 1860.9 | 1866.7 | 1865.2 | 2143.86 | -27.44 | 2144.04 | 1 | 50.1 | 2094.7 | 50249.2 | 3387340 | 0 | 0 | 2143.86 | 91.51 | 91.4 | 100 | 0 | 0 | 1144 | 642.5 | 734.97 | 1139.5 | 615.4 | 701.29 | 1139.6 | 645.6 | 735.76 | 0 | 0 | 0
2026-04-20 08:58 | 665.4 |  | 667.3 | 664.9 | 1891.4 | 1892.8 | 1895.1 | 2177.62 | -27.39 | 2177.94 | 1 | 50 | 2137 | 50253.5 | 3387383 | 0 | 0 | 2177.77 | 91.81 | 91.68 | 100 | 0 | 0 | 1145.5 | 652.1 | 747.03 | 1137.6 | 625.6 | 711.69 | 1139.6 | 655.4 | 746.95 | 0 | 0 | 0
2026-04-20 08:59 | 664.8 |  | 668.1 | 663.6 | 1896.2 | 1900.3 | 1903 | 2184.85 | -29.7 | 2184.67 | 1 | 50 | 2168.5 | 50256.6 | 3387414 | 0 | 0 | 2184.85 | 91.64 | 91.48 | 100 | 0 | 0 | 1143.6 | 655.3 | 749.38 | 1140.7 | 626 | 714.02 | 1143.1 | 655.7 | 749.51 | 0 | 0 | 0
2026-04-20 09:00 | 667.1 |  | 667.7 | 663.1 | 1920.2 | 1920.9 | 1918.9 | 2207.41 | -29.98 | 2207.63 | 1 | 50.1 | 2210.1 | 50260.7 | 3387455 | 0 | 0 | 2207.43 | 91.87 | 91.7 | 100 | 0 | 0 | 1143.1 | 664.3 | 759.32 | 1135.9 | 637.9 | 724.55 | 1139.1 | 660.2 | 751.98 | 0 | 0 | 0
2026-04-20 09:01 | 664.9 |  | 668 | 663.6 | 1937.7 | 1939.1 | 1942.4 | 2230.26 | -27.7 | 2230.43 | 1 | 50.1 | 2242.2 | 50264 | 3387488 | 0 | 0 | 2230.26 | 91.7 | 91.5 | 100 | 0 | 0 | 1144.4 | 670.5 | 767.31 | 1136.1 | 642.9 | 730.34 | 1134.6 | 671.1 | 761.4 | 0 | 0 | 0
2026-04-20 09:02 | 664.6 |  | 665.6 | 662.7 | 1950.2 | 1957.3 | 1954.5 | 2244.52 | -29.44 | 2244.71 | 1 | 50.1 | 2285.3 | 50268.3 | 3387531 | 0 | 0 | 2244.52 | 92.19 | 91.97 | 100 | 0 | 0 | 1139.9 | 676.1 | 770.68 | 1134.9 | 648 | 735.42 | 1135.2 | 676 | 767.44 | 0 | 0 | 0
2026-04-20 09:03 | 663.1 |  | 666.6 | 663.3 | 1971.5 | 1971.9 | 1976 | 2264.21 | -28.91 | 2264.32 | 1 | 50.1 | 2318.4 | 50271.6 | 3387564 | 0 | 0 | 2264.21 | 92.03 | 91.79 | 100 | 0 | 0 | 1140.2 | 680.3 | 775.67 | 1134.4 | 652 | 739.64 | 1133.6 | 686.2 | 777.91 | 0 | 0 | 0
2026-04-20 09:04 | 663.6 |  | 666.1 | 661.7 | 1988.4 | 1985.9 | 1989.1 | 2277.65 | -27.14 | 2277.82 | 1 | 50.1 | 2362.2 | 50275.9 | 3387607 | 0 | 0 | 2277.65 | 92.29 | 92.02 | 100 | 0 | 0 | 1139.4 | 683.6 | 778.88 | 1133.1 | 656.8 | 744.28 | 1131.6 | 693.1 | 784.26 | 0 | 0 | 0
2026-04-20 09:05 | 663.2 |  | 666 | 661.3 | 2013.8 | 2009.7 | 2013.3 | 2304.87 | -28.31 | 2305.05 | 1 | 50.1 | 2395.9 | 50279.3 | 3387641 | 0 | 0 | 2305.08 | 92.12 | 91.84 | 100 | 0 | 0 | 1137.7 | 695.8 | 791.66 | 1132.3 | 665.9 | 754.05 | 1133.6 | 696.4 | 789.41 | 0 | 0 | 0
2026-04-20 09:06 | 662.5 |  | 666 | 661.6 | 2029.2 | 2032.1 | 2033.6 | 2327.69 | -26.67 | 2327.83 | 1 | 50 | 2439.8 | 50283.7 | 3387685 | 0 | 0 | 2327.69 | 92.33 | 92.02 | 100 | 0 | 0 | 1136.9 | 701 | 796.93 | 1130.6 | 672.5 | 760.33 | 1131.6 | 707.2 | 800.29 | 0 | 0 | 0
2026-04-20 09:07 | 663.7 |  | 664.7 | 662.1 | 2040.4 | 2043.7 | 2045.6 | 2342.97 | -27.95 | 2343.13 | 1 | 50 | 2473.6 | 50287.1 | 3387719 | 0 | 0 | 2343 | 92.15 | 91.82 | 100 | 0 | 0 | 1137.4 | 706.9 | 804.04 | 1132.8 | 676.2 | 765.98 | 1132.6 | 708.9 | 802.92 | 0 | 0 | 0
2026-04-20 09:08 | 665.6 |  | 664.8 | 661.3 | 2054.8 | 2061.1 | 2056 | 2358.15 | -28.45 | 2358.31 | 1 | 50 | 2518.9 | 50291.6 | 3387764 | 0 | 0 | 2358.15 | 92.39 | 92.04 | 100 | 0 | 0 | 1138.9 | 711.4 | 810.16 | 1131.7 | 681.9 | 771.7 | 1133.3 | 712.3 | 807.2 | 0 | 0 | 0
2026-04-20 09:09 | 664 |  | 666.1 | 662.7 | 2070 | 2073 | 2080.3 | 2379.07 | -28.17 | 2379.25 | 1 | 50.1 | 2552.4 | 50295 | 3387798 | 0 | 0 | 2379.07 | 92.18 | 91.8 | 100 | 0 | 0 | 1137.5 | 717.7 | 816.36 | 1128.5 | 690.3 | 779.02 | 1130.2 | 720.7 | 814.59 | 0 | 0 | 0
2026-04-20 09:10 | 663.7 |  | 665.9 | 661.8 | 2098.9 | 2100 | 2106.2 | 2407.98 | -27.91 | 2408.14 | 1 | 50.1 | 2598.5 | 50299.6 | 3387844 | 0 | 0 | 2407.98 | 92.41 | 92.01 | 100 | 0 | 0 | 1136.9 | 727.9 | 827.52 | 1130.1 | 697.7 | 788.52 | 1132.1 | 726.8 | 822.86 | 0 | 0 | 0
2026-04-20 09:11 | 664.7 |  | 666 | 660.5 | 2118.2 | 2120.7 | 2120.9 | 2429.88 | -28.58 | 2429.86 | 1 | 50 | 2645 | 50304.3 | 3387891 | 0 | 0 | 2429.88 | 92.64 | 92.22 | 100 | 0 | 0 | 1136.2 | 733.9 | 833.89 | 1128.6 | 704.1 | 794.7 | 1127.5 | 736.9 | 830.87 | 0 | 0 | 0
2026-04-20 09:12 | 662.2 |  | 665 | 661.3 | 2123.9 | 2129.6 | 2130.4 | 2438.08 | -28.6 | 2438.25 | 1 | 50 | 2680.2 | 50307.8 | 3387926 | 0 | 0 | 2438.19 | 92.44 | 92 | 100 | 0 | 0 | 1134.4 | 739.7 | 839.1 | 1130.6 | 704.9 | 796.94 | 1129.7 | 739.5 | 835.43 | 0 | 0 | 0
2026-04-20 09:13 | 662.4 |  | 665.8 | 661.8 | 2143.2 | 2145.9 | 2147.7 | 2458.11 | -28.11 | 2458.28 | 1 | 50 | 2727.3 | 50312.5 | 3387973 | 0 | 0 | 2458.11 | 92.65 | 92.19 | 100 | 0 | 0 | 1133.4 | 746 | 845.48 | 1127.4 | 713.8 | 804.76 | 1129.6 | 746.5 | 843.25 | 0 | 0 | 0
2026-04-20 09:14 | 663.8 |  | 665.6 | 659.9 | 2153.8 | 2153.8 | 2157.6 | 2468.99 | -29.12 | 2469.14 | 1 | 50 | 2763.6 | 50316.1 | 3388009 | 0 | 0 | 2468.99 | 92.52 | 92.03 | 100 | 0 | 0 | 1132.5 | 750.6 | 850.01 | 1125.6 | 717.7 | 807.88 | 1126.6 | 751 | 846.1 | 0 | 0 | 0
2026-04-20 09:15 | 665 |  | 665.4 | 661.6 | 2173.5 | 2174.5 | 2174.5 | 2491.99 | -27.77 | 2492.15 | 1 | 50 | 2811.9 | 50320.9 | 3388057 | 0 | 0 | 2492.33 | 92.72 | 92.21 | 100 | 0 | 0 | 1132.3 | 757 | 857.1 | 1123.6 | 725.3 | 814.93 | 1125.4 | 755.2 | 849.88 | 0 | 0 | 0
2026-04-20 09:16 | 663.1 |  | 665.4 | 660.9 | 2187.7 | 2188.1 | 2193 | 2507.47 | -27.01 | 2507.62 | 1 | 50 | 2848 | 50324.6 | 3388094 | 0 | 0 | 2507.47 | 92.53 | 92 | 100 | 0 | 0 | 1130.9 | 762 | 861.71 | 1124.8 | 728.4 | 819.28 | 1125.6 | 766.1 | 862.29 | 0 | 0 | 0
2026-04-20 09:17 | 664.2 |  | 665.4 | 660.6 | 2204.5 | 2203.6 | 2206.3 | 2527.34 | -28.01 | 2527.5 | 1 | 50 | 2897.2 | 50329.4 | 3388142 | 0 | 0 | 2527.34 | 92.76 | 92.2 | 100 | 0 | 0 | 1130.7 | 765.9 | 866.04 | 1123.9 | 736.4 | 827.61 | 1125.2 | 773.6 | 870.41 | 0 | 0 | 0
2026-04-20 09:18 | 663.5 |  | 665.2 | 659.4 | 2223.5 | 2224.8 | 2223.9 | 2547.55 | -27.29 | 2547.69 | 1 | 50 | 2933.9 | 50333.2 | 3388180 | 0 | 0 | 2547.55 | 92.58 | 92.01 | 100 | 0 | 0 | 1129.3 | 775 | 875.21 | 1123.3 | 741.7 | 833.15 | 1125.3 | 776.4 | 875.12 | 0 | 0 | 0
2026-04-20 09:19 | 662.4 |  | 665.8 | 661.4 | 2234.8 | 2234.4 | 2236.7 | 2560.09 | -26.98 | 2560.23 | 1 | 50 | 2983 | 50338 | 3388228 | 0 | 0 | 2560.09 | 92.77 | 92.17 | 100 | 0 | 0 | 1128.7 | 778.6 | 878.8 | 1122.6 | 746.1 | 837.58 | 1124.4 | 782.1 | 879.41 | 0 | 0 | 0
2026-04-20 09:20 | 664.3 |  | 667.5 | 663.1 | 2238.4 | 2239.8 | 2245.6 | 2575.72 | -28.1 | 2575.87 | 1 | 50 | 3020.8 | 50341.8 | 3388266 | 0 | 0 | 2575.72 | 92.59 | 91.97 | 100 | 0 | 0 | 1127.9 | 784.4 | 884.71 | 1122.6 | 753.2 | 845.54 | 1123.7 | 787.3 | 884.65 | 0 | 0 | 0
2026-04-20 09:21 | 666.9 |  | 667.2 | 663.4 | 2262.8 | 2262.4 | 2263.5 | 2598.52 | -29.14 | 2598.68 | 1 | 50 | 3069.9 | 50346.8 | 3388316 | 0 | 0 | 2598.52 | 92.75 | 92.11 | 100 | 0 | 0 | 1127.9 | 792.1 | 893.45 | 1120 | 761.6 | 852.96 | 1120.6 | 795.3 | 891.26 | 0 | 0 | 0
2026-04-20 09:22 | 665.4 |  | 667.6 | 662 | 2261.9 | 2267.1 | 2265.6 | 2602.84 | -29.27 | 2603 | 1 | 50 | 3107.4 | 50350.4 | 3388352 | 0 | 0 | 2602.84 | 92.56 | 91.9 | 100 | 0 | 0 | 1126.9 | 794.6 | 895.39 | 1119.6 | 763.6 | 854.95 | 1122.6 | 794.2 | 891.57 | 0 | 0 | 0
2026-04-20 09:23 | 668.1 |  | 668.1 | 664.3 | 2270.1 | 2271.4 | 2272.8 | 2613.11 | -28.28 | 2613.25 | 1 | 50 | 3157.7 | 50355.4 | 3388402 | 0 | 0 | 2613.27 | 92.74 | 92.05 | 100 | 0 | 0 | 1128 | 795.6 | 897.4 | 1117.2 | 767.3 | 857.2 | 1117.6 | 803.4 | 897.93 | 0 | 0 | 0
2026-04-20 09:24 | 665.2 |  | 668.9 | 664.3 | 2287.9 | 2289.1 | 2292.2 | 2633.25 | -29.31 | 2633.42 | 1 | 50 | 3195.5 | 50359.3 | 3388441 | 0 | 0 | 2633.29 | 92.54 | 91.83 | 100 | 0 | 0 | 1127.9 | 803.1 | 905.78 | 1118.6 | 773.2 | 864.95 | 1119.1 | 805.6 | 901.58 | 0 | 0 | 0
2026-04-20 09:25 | 665.4 |  | 667.9 | 663.4 | 2309 | 2309.6 | 2314.4 | 2655.07 | -28.16 | 2655.22 | 1 | 50 | 3245.7 | 50364.3 | 3388491 | 0 | 0 | 2655.19 | 92.69 | 91.96 | 100 | 0 | 0 | 1126.3 | 811.9 | 914.39 | 1118.6 | 779.1 | 871.55 | 1120.6 | 811 | 908.84 | 0 | 0 | 0
2026-04-20 09:26 | 664.5 |  | 667.5 | 661.5 | 2308.6 | 2312.8 | 2312.5 | 2654.97 | -27.83 | 2654.76 | 1 | 50 | 3284.8 | 50368.1 | 3388529 | 0 | 0 | 2655.19 | 92.51 | 91.76 | 100 | 0 | 0 | 1123.9 | 812.4 | 913.03 | 1117.6 | 778.2 | 869.76 | 1118.6 | 815.1 | 911.8 | 0 | 0 | 0
2026-04-20 09:27 | 665.8 |  | 667.5 | 663.1 | 2321.6 | 2325.7 | 2326 | 2668.99 | -28.23 | 2669.14 | 1 | 50 | 3336.1 | 50373.4 | 3388582 | 0 | 0 | 2669.06 | 92.67 | 91.89 | 100 | 0 | 0 | 1121.4 | 817.4 | 916.64 | 1115 | 783.9 | 874.05 | 1115.1 | 823.3 | 918.06 | 0 | 0 | 0
2026-04-20 09:28 | 664.3 |  | 668.1 | 663.8 | 2328.5 | 2330.2 | 2333.1 | 2677.39 | -29.37 | 2677.55 | 1 | 50 | 3374.6 | 50377.2 | 3388620 | 0 | 0 | 2677.39 | 92.46 | 91.67 | 100 | 0 | 0 | 1119.9 | 820.3 | 918.62 | 1113.8 | 788.6 | 878.38 | 1114.2 | 826.5 | 920.91 | 0 | 0 | 0
2026-04-20 09:29 | 664.6 |  | 668.2 | 664 | 2349.8 | 2351.5 | 2353.2 | 2702.82 | -28 | 2702.96 | 1 | 50 | 3426.5 | 50382.3 | 3388671 | 0 | 0 | 2702.86 | 92.61 | 91.79 | 100 | 0 | 0 | 1119.9 | 827.4 | 926.58 | 1112.6 | 795.8 | 885.41 | 1114.8 | 835.6 | 931.57 | 0 | 0 | 0
2026-04-20 09:30 | 665.1 |  | 667.3 | 661.9 | 2357.3 | 2360.5 | 2362.7 | 2710.99 | -26.65 | 2711.12 | 1 | 50 | 3465.6 | 50386.4 | 3388712 | 0 | 0 | 2711.08 | 92.42 | 91.58 | 100 | 0 | 0 | 1118.4 | 832.5 | 931.1 | 1113.1 | 797.8 | 888.02 | 1115.1 | 836.2 | 932.47 | 0 | 0 | 0
2026-04-20 09:31 | 664.4 |  | 668.1 | 663.8 | 2382.3 | 2379.9 | 2382.7 | 2738.77 | -29.02 | 2738.92 | 1 | 50 | 3518.9 | 50391.7 | 3388765 | 0 | 0 | 2738.77 | 92.59 | 91.73 | 100 | 0 | 0 | 1119.4 | 840.8 | 941.22 | 1111.9 | 805.7 | 895.91 | 1113.9 | 846 | 942.36 | 0 | 0 | 0
2026-04-20 09:32 | 665 |  | 668.2 | 663.6 | 2392 | 2391.7 | 2398.4 | 2752.22 | -30.62 | 2752.38 | 1 | 50 | 3558.4 | 50395.6 | 3388804 | 0 | 0 | 2752.22 | 92.4 | 91.51 | 100 | 0 | 0 | 1117.4 | 842.9 | 941.88 | 1110.8 | 811.1 | 900.98 | 1113.2 | 854.1 | 950.83 | 0 | 0 | 0
2026-04-20 09:33 | 663.8 |  | 667.5 | 663.1 | 2404.7 | 2409.1 | 2410.7 | 2765.73 | -28.97 | 2765.88 | 1 | 50 | 3611.6 | 50400.9 | 3388857 | 0 | 0 | 2765.78 | 92.54 | 91.63 | 100 | 0 | 0 | 1115.5 | 851 | 949.27 | 1109.6 | 815.4 | 904.74 | 1110 | 858.2 | 952.58 | 0 | 0 | 0
2026-04-20 09:34 | 664.9 |  | 668.5 | 664.4 | 2425 | 2430 | 2433.3 | 2795.07 | -29.33 | 2795.22 | 1 | 50 | 3664.4 | 50406.2 | 3388910 | 0 | 0 | 2789.84 | 92.66 | 91.73 | 100 | 0 | 0 | 1115.7 | 857.7 | 957.84 | 1110.6 | 822.6 | 913.62 | 1111.6 | 864 | 960.4 | 0 | 0 | 0
2026-04-20 09:35 | 667.7 |  | 668.3 | 664 | 2438 | 2439.2 | 2437.2 | 2806.58 | -28.81 | 2806.73 | 1 | 50 | 3704.8 | 50410.3 | 3388951 | 0 | 0 | 2806.58 | 92.46 | 91.51 | 100 | 0 | 0 | 1114.5 | 865.3 | 964.36 | 1107.6 | 829.8 | 919.06 | 1107.7 | 870.9 | 964.7 | 0 | 0 | 0
2026-04-20 09:36 | 667.8 |  | 669 | 664.7 | 2448.1 | 2448.1 | 2451.2 | 2819.31 | -30.87 | 2819.48 | 1 | 50 | 3758.9 | 50415.6 | 3389004 | 0 | 0 | 2819.31 | 92.6 | 91.62 | 100 | 0 | 0 | 1113.2 | 870.6 | 969.16 | 1105 | 836.4 | 924.26 | 1111.1 | 867.9 | 964.32 | 0 | 0 | 0
2026-04-20 09:37 | 665 |  | 668.1 | 663.9 | 2458.1 | 2464 | 2466.4 | 2834.41 | -29.3 | 2834.57 | 1 | 50 | 3800.5 | 50419.8 | 3389046 | 0 | 0 | 2834.41 | 92.42 | 91.42 | 100 | 0 | 0 | 1111.4 | 874.9 | 973.73 | 1107.6 | 838.5 | 928.72 | 1107.9 | 879.6 | 974.48 | 0 | 0 | 0
2026-04-20 09:38 | 666.4 |  | 668.8 | 664.5 | 2479.9 | 2482.1 | 2482.2 | 2856.34 | -28.95 | 2856.28 | 1 | 50 | 3855.3 | 50425.3 | 3389101 | 0 | 0 | 2856.34 | 92.56 | 91.54 | 100 | 0 | 0 | 1111.9 | 881.9 | 980.64 | 1104.1 | 847.5 | 935.75 | 1108.6 | 885.2 | 981.33 | 0 | 0 | 0
2026-04-20 09:39 | 664.9 |  | 667.3 | 661.9 | 2492.1 | 2496.1 | 2495.4 | 2866.86 | -28.24 | 2867.01 | 1 | 50 | 3896.6 | 50429.4 | 3389142 | 0 | 0 | 2866.94 | 92.37 | 91.33 | 100 | 0 | 0 | 1110.5 | 886 | 983.95 | 1103.4 | 850.6 | 938.58 | 1104.5 | 894 | 987.39 | 0 | 0 | 0
2026-04-20 09:40 | 667.1 |  | 668.4 | 663.3 | 2513.2 | 2517.7 | 2515.4 | 2894.52 | -28.82 | 2894.67 | 1 | 50 | 3952.9 | 50435 | 3389198 | 0 | 0 | 2894.52 | 92.52 | 91.46 | 100 | 0 | 0 | 1110.5 | 894 | 992.77 | 1105.6 | 856.8 | 947.26 | 1106.9 | 898.9 | 995.04 | 0 | 0 | 0
2026-04-20 09:41 | 667.1 |  | 668.3 | 663.7 | 2526.1 | 2526.6 | 2527.3 | 2908.65 | -29.84 | 2908.8 | 1 | 50 | 3995.6 | 50439.3 | 3389241 | 0 | 0 | 2908.65 | 92.35 | 91.26 | 100 | 0 | 0 | 1108.4 | 900.1 | 997.69 | 1105.6 | 861.1 | 952.06 | 1104.6 | 907.3 | 1002.25 | 0 | 0 | 0
2026-04-20 09:42 | 665.7 |  | 668.3 | 664.4 | 2537.9 | 2539 | 2539.4 | 2923.53 | -29.12 | 2923.67 | 1 | 50 | 4051.7 | 50444.9 | 3389297 | 0 | 0 | 2923.54 | 92.47 | 91.37 | 100 | 0 | 0 | 1107.4 | 905.4 | 1002.66 | 1101.2 | 869.5 | 957.53 | 1104.1 | 912.3 | 1007.22 | 0 | 0 | 0
2026-04-20 09:43 | 666.5 |  | 668.4 | 664.4 | 2555.9 | 2560.5 | 2561.6 | 2944.54 | -30.33 | 2944.68 | 1 | 50 | 4094.1 | 50449.2 | 3389340 | 0 | 0 | 2944.54 | 92.28 | 91.16 | 100 | 0 | 0 | 1107.9 | 911.8 | 1010.17 | 1105.1 | 871.8 | 963.41 | 1103.5 | 919.9 | 1015.1 | 0 | 0 | 0
2026-04-20 09:44 | 664.2 |  | 667.8 | 663.4 | 2574.6 | 2578.2 | 2584.1 | 2964.23 | -28.88 | 2964.36 | 1 | 50 | 4151 | 50454.8 | 3389396 | 0 | 0 | 2964.23 | 92.42 | 91.27 | 100 | 0 | 0 | 1103.3 | 921.6 | 1016.78 | 1099.6 | 883.2 | 971.2 | 1102.7 | 925.2 | 1020.23 | 0 | 0 | 0
2026-04-20 09:45 | 665.7 |  | 667.8 | 663.3 | 2586.8 | 2583.9 | 2589.9 | 2972.54 | -29.77 | 2972.67 | 1 | 50 | 4193.8 | 50459.2 | 3389440 | 0 | 0 | 2972.57 | 92.23 | 91.06 | 100 | 0 | 0 | 1106.9 | 921.6 | 1020.14 | 1099.6 | 886.3 | 974.55 | 1102.6 | 927 | 1022.13 | 0 | 0 | 0
2026-04-20 09:46 | 664.4 |  | 667.9 | 663.2 | 2601.4 | 2604.6 | 2602.9 | 2991.51 | -29.91 | 2991.64 | 1 | 49.9 | 4251.3 | 50464.8 | 3389496 | 0 | 0 | 2991.56 | 92.36 | 91.17 | 100 | 0 | 0 | 1103.4 | 930.3 | 1026.52 | 1098.3 | 891.4 | 979.01 | 1101.7 | 935.8 | 1030.97 | 0 | 0 | 0
2026-04-20 09:47 | 664.8 |  | 667.6 | 663.3 | 2609 | 2612.3 | 2612.7 | 3003.18 | -29.33 | 3003.33 | 1 | 49.9 | 4294.6 | 50469.2 | 3389540 | 0 | 0 | 3003.18 | 92.17 | 90.96 | 100 | 0 | 0 | 1106 | 931 | 1029.69 | 1098.6 | 894 | 982.19 | 1102.1 | 940.2 | 1036.16 | 0 | 0 | 0
2026-04-20 09:48 | 667.2 |  | 668.3 | 664 | 2619.7 | 2622.1 | 2623.6 | 3015.94 | -28.36 | 3016.07 | 1 | 50 | 4353.4 | 50475.1 | 3389599 | 0 | 0 | 3016.07 | 92.31 | 91.08 | 100 | 0 | 0 | 1102 | 939.2 | 1034.97 | 1095.6 | 899.7 | 985.75 | 1099.6 | 946.3 | 1040.54 | 0 | 0 | 0
2026-04-20 09:49 | 667.8 |  | 667.6 | 664.5 | 2626.8 | 2629.2 | 2629.2 | 3025.77 | -28.27 | 3025.9 | 1 | 50 | 4397.8 | 50479.6 | 3389644 | 0 | 0 | 3025.77 | 92.14 | 90.89 | 100 | 0 | 0 | 1101.9 | 941.5 | 1037.46 | 1094.6 | 903.1 | 988.52 | 1102.1 | 948.5 | 1045.34 | 0 | 0 | 0
2026-04-20 09:50 | 665.9 |  | 668.7 | 663.9 | 2638.6 | 2644.1 | 2647.4 | 3045 | -30.73 | 3045.15 | 1 | 50 | 4456.3 | 50485.4 | 3389702 | 0 | 0 | 3045.13 | 92.26 | 90.99 | 100 | 0 | 0 | 1101.3 | 949.4 | 1045.62 | 1095.8 | 907.7 | 994.65 | 1102.6 | 952.4 | 1050.14 | 0 | 0 | 0
2026-04-20 09:51 | 667.6 |  | 671.6 | 666.7 | 2652.2 | 2659.4 | 2660.9 | 3068.03 | -30.39 | 3068.19 | 1 | 50 | 4500.4 | 50489.9 | 3389747 | 0 | 0 | 3068.11 | 92.08 | 90.79 | 100 | 0 | 0 | 1102.3 | 954.6 | 1052.26 | 1093.4 | 917.5 | 1003.18 | 1097.1 | 965.3 | 1059.05 | 0 | 0 | 0
2026-04-20 09:52 | 667.1 |  | 670.7 | 665.5 | 2671.8 | 2675.9 | 2678.2 | 3084.37 | -30.59 | 3084.51 | 1 | 50 | 4559.7 | 50495.8 | 3389806 | 0 | 0 | 3084.37 | 92.21 | 90.89 | 100 | 0 | 0 | 1100.6 | 961.8 | 1058.58 | 1093.4 | 921.8 | 1007.91 | 1096.6 | 970.5 | 1064.22 | 0 | 0 | 0
2026-04-20 09:53 | 665.8 |  | 669.5 | 665 | 2683.7 | 2688.4 | 2687.3 | 3094.95 | -29.87 | 3095.09 | 1 | 50 | 4604.3 | 50500.2 | 3389850 | 0 | 0 | 3094.98 | 92.03 | 90.7 | 100 | 0 | 0 | 1099.2 | 966 | 1061.78 | 1094.1 | 924.3 | 1011.25 | 1098.3 | 972.7 | 1068.31 | 0 | 0 | 0
2026-04-20 09:54 | 666.8 |  | 669.5 | 663.5 | 2684.9 | 2693.6 | 2691.5 | 3099.54 | -29.52 | 3099.68 | 1 | 50 | 4664.8 | 50506.3 | 3389911 | 0 | 0 | 3099.72 | 92.17 | 90.81 | 100 | 0 | 0 | 1100.1 | 967.5 | 1064.39 | 1091.6 | 925.9 | 1013.06 | 1098.1 | 972.7 | 1068.13 | 0 | 0 | 0
2026-04-20 09:55 | 666.1 |  | 668.8 | 664.4 | 2701 | 2704.7 | 2709.8 | 3116.57 | -29.75 | 3116.71 | 1 | 50 | 4708.8 | 50510.7 | 3389955 | 0 | 0 | 3116.95 | 91.98 | 90.61 | 100 | 0 | 0 | 1099.6 | 972.6 | 1069.47 | 1092.6 | 932.6 | 1019 | 1096.5 | 980.2 | 1074.78 | 0 | 0 | 0
2026-04-20 09:56 | 667.6 |  | 669.1 | 663.6 | 2712.4 | 2709.7 | 2716.7 | 3124.23 | -31.47 | 3124.38 | 1 | 50 | 4768.9 | 50516.6 | 3390014 | 0 | 0 | 3124.23 | 92.1 | 90.7 | 100 | 0 | 0 | 1101.3 | 973.6 | 1072.22 | 1092.6 | 934.1 | 1020.56 | 1097.2 | 982.4 | 1077.9 | 0 | 0 | 0
2026-04-20 09:57 | 667.1 |  | 668.3 | 663.6 | 2725.2 | 2726.8 | 2731.8 | 3138.26 | -29.65 | 3138.4 | 1 | 50 | 4814.1 | 50521.2 | 3390060 | 0 | 0 | 3138.26 | 91.93 | 90.51 | 100 | 0 | 0 | 1099.1 | 979.5 | 1076.61 | 1090.8 | 940.6 | 1026.01 | 1096.4 | 988.4 | 1083.69 | 0 | 0 | 0
2026-04-20 09:58 | 667.2 |  | 668.5 | 664.1 | 2748.2 | 2750.5 | 2753.5 | 3162.97 | -28.71 | 3163.1 | 1 | 50 | 4874.8 | 50527.2 | 3390120 | 0 | 0 | 3162.97 | 92.04 | 90.6 | 100 | 0 | 0 | 1098 | 988 | 1084.8 | 1093.1 | 945.7 | 1033.73 | 1095.2 | 997.3 | 1092.26 | 0 | 0 | 0
2026-04-20 09:59 | 667.3 |  | 670 | 663.7 | 2748.7 | 2756.9 | 2755.2 | 3174.55 | -30.75 | 3174.7 | 1 | 50 | 4920.6 | 50531.9 | 3390167 | 0 | 0 | 3174.55 | 91.87 | 90.41 | 100 | 0 | 0 | 1100.9 | 990.1 | 1090.02 | 1090.4 | 952.1 | 1038.18 | 1095.5 | 998.7 | 1094.03 | 0 | 0 | 0
2026-04-20 10:00 | 667 |  | 670.3 | 664.1 | 2769.7 | 2770.3 | 2771.3 | 3195.1 | -31.16 | 3195.25 | 1 | 50 | 4981.8 | 50537.9 | 3390227 | 0 | 0 | 3195.1 | 91.95 | 90.47 | 100 | 0 | 0 | 1095.9 | 1000.5 | 1096.46 | 1090.6 | 958.9 | 1045.74 | 1095.7 | 1004.5 | 1100.63 | 0 | 0 | 0
2026-04-20 10:01 | 669.4 |  | 671.3 | 667 | 2781.2 | 2784.2 | 2789.2 | 3214.66 | -30.27 | 3214.8 | 1 | 50 | 5028.1 | 50542.6 | 3390274 | 0 | 0 | 3214.75 | 91.78 | 90.28 | 100 | 0 | 0 | 1094.9 | 1008.3 | 1103.97 | 1087.6 | 966.3 | 1050.94 | 1093.1 | 1014 | 1108.45 | 0 | 0 | 0
2026-04-20 10:02 | 669.5 |  | 671.1 | 666 | 2793.7 | 2797.1 | 2797.9 | 3229.3 | -30.02 | 3229.44 | 1 | 50 | 5091.1 | 50548.9 | 3390337 | 0 | 0 | 3229.3 | 91.91 | 90.39 | 100 | 0 | 0 | 1092.8 | 1015 | 1109.19 | 1089.1 | 969.5 | 1055.91 | 1092.7 | 1018.4 | 1112.81 | 0 | 0 | 0
2026-04-20 10:03 | 667.1 |  | 671 | 665.6 | 2802.7 | 2804.3 | 2808.8 | 3235.15 | -30.58 | 3235.29 | 1 | 50 | 5137.7 | 50553.5 | 3390383 | 0 | 0 | 3235.38 | 91.76 | 90.22 | 100 | 0 | 0 | 1094.9 | 1013.6 | 1109.77 | 1087.5 | 972.1 | 1057.19 | 1091.6 | 1024.2 | 1117.96 | 0 | 0 | 0
2026-04-20 10:04 | 668.8 |  | 670.3 | 666.3 | 2819.5 | 2815.6 | 2821.9 | 3251.45 | -29.51 | 3251.58 | 1 | 50 | 5200.2 | 50559.8 | 3390446 | 0 | 0 | 3251.45 | 92.02 | 90.45 | 100 | 0 | 0 | 1093 | 1023.3 | 1118.42 | 1088.1 | 977.8 | 1063.97 | 1095.1 | 1023.6 | 1120.98 | 0 | 0 | 0
2026-04-20 10:05 | 668.7 |  | 669.8 | 665.5 | 2835.9 | 2835.1 | 2834.8 | 3267.45 | -29.55 | 3267.59 | 1 | 50 | 5248.1 | 50564.5 | 3390493 | 0 | 0 | 3267.45 | 91.86 | 90.28 | 100 | 0 | 0 | 1090.9 | 1028.3 | 1121.72 | 1087.2 | 984.9 | 1070.73 | 1093.2 | 1031.9 | 1128.05 | 0 | 0 | 0
2026-04-20 10:06 | 666.6 |  | 668.5 | 664 | 2855.6 | 2860.1 | 2862.8 | 3289.68 | -29.49 | 3289.82 | 1 | 50 | 5311.3 | 50570.9 | 3390557 | 0 | 0 | 3290.27 | 91.97 | 90.37 | 100 | 0 | 0 | 1093.5 | 1033.7 | 1130.31 | 1089.3 | 988 | 1076.2 | 1097.8 | 1034.2 | 1135.36 | 0 | 0 | 0
2026-04-20 10:07 | 665.9 |  | 667.5 | 663.1 | 2880.2 | 2877.6 | 2880.4 | 3308.05 | -30.6 | 3308.19 | 1 | 50 | 5374.8 | 50577.2 | 3390620 | 0 | 0 | 3308.08 | 92.08 | 90.45 | 100 | 0 | 0 | 1094.1 | 1037.5 | 1135.17 | 1087.7 | 993.7 | 1080.85 | 1093.7 | 1044 | 1141.78 | 0 | 0 | 0
2026-04-20 10:08 | 665.6 |  | 669.1 | 663.4 | 2881.2 | 2876.9 | 2888.1 | 3315.06 | -30.23 | 3315.21 | 1 | 50 | 5423.6 | 50582.1 | 3390669 | 0 | 0 | 3315.3 | 91.93 | 90.28 | 100 | 0 | 0 | 1093.5 | 1041.1 | 1138.4 | 1087.1 | 996.3 | 1083.11 | 1092.1 | 1050.2 | 1146.91 | 0 | 0 | 0
2026-04-20 10:09 | 664.1 |  | 667.5 | 663 | 2893.8 | 2896.6 | 2898.7 | 3328.92 | -29.38 | 3329.05 | 1 | 50 | 5487.5 | 50588.5 | 3390733 | 0 | 0 | 3328.92 | 92.02 | 90.36 | 100 | 0 | 0 | 1091.8 | 1046.4 | 1142.5 | 1087.9 | 998.5 | 1086.27 | 1092.2 | 1053 | 1150.09 | 0 | 0 | 0
2026-04-20 10:10 | 666.2 |  | 669.2 | 663.8 | 2902.6 | 2907.9 | 2911.6 | 3344.89 | -29.69 | 3345.01 | 1 | 50 | 5536.6 | 50593.4 | 3390782 | 0 | 0 | 3344.89 | 91.87 | 90.19 | 100 | 0 | 0 | 1088 | 1055.2 | 1148.08 | 1085.1 | 1007.6 | 1093.37 | 1088.4 | 1062.8 | 1156.78 | 0 | 0 | 0
2026-04-20 10:11 | 665.5 |  | 669.5 | 664 | 2911.4 | 2917 | 2918.8 | 3354.47 | -28.26 | 3354.59 | 1 | 50 | 5585 | 50598.2 | 3390830 | 0 | 0 | 3354.93 | 91.71 | 90.01 | 100 | 0 | 0 | 1088 | 1059.7 | 1152.96 | 1084.1 | 1011.1 | 1096.18 | 1092.1 | 1061.1 | 1158.83 | 0 | 0 | 0
2026-04-20 10:12 | 664.8 |  | 668.7 | 663.2 | 2929 | 2930.7 | 2934.3 | 3369.03 | -31.04 | 3369.17 | 1 | 50 | 5650.7 | 50604.8 | 3390896 | 0 | 0 | 3369.03 | 91.82 | 90.1 | 100 | 0 | 0 | 1089.4 | 1063.4 | 1158.44 | 1082.8 | 1017.5 | 1101.77 | 1090.7 | 1066.6 | 1163.31 | 0 | 0 | 0
2026-04-20 10:13 | 665.2 |  | 668.2 | 661.6 | 2932.4 | 2940.6 | 2941.1 | 3377.32 | -30.19 | 3377.46 | 1 | 50 | 5715.6 | 50611.3 | 3390961 | 0 | 0 | 3377.32 | 91.92 | 90.17 | 100 | 0 | 0 | 1087.7 | 1068.3 | 1161.96 | 1082.9 | 1019 | 1103.49 | 1089.8 | 1069.2 | 1165.2 | 0 | 0 | 0
2026-04-20 10:14 | 664.9 |  | 668.4 | 662.7 | 2946.2 | 2943.9 | 2954.1 | 3387.45 | -27.94 | 3387.58 | 1 | 50 | 5764.5 | 50616.2 | 3391010 | 0 | 0 | 3387.5 | 91.75 | 89.99 | 100 | 0 | 0 | 1087.9 | 1070.3 | 1164.39 | 1084 | 1021 | 1106.73 | 1085.3 | 1078 | 1170.01 | 0 | 0 | 0
2026-04-20 10:15 | 664.2 |  | 668.5 | 663.5 | 2957.3 | 2962 | 2961.2 | 3403.41 | -28.6 | 3403.75 | 1 | 50 | 5830.8 | 50622.8 | 3391076 | 0 | 0 | 3403.63 | 91.86 | 90.07 | 100 | 0 | 0 | 1087 | 1076.7 | 1170.39 | 1082.6 | 1026.3 | 1111.04 | 1096.1 | 1070.5 | 1173.43 | 0 | 0 | 0
2026-04-20 10:16 | 664.6 |  | 668.7 | 662.9 | 2962.1 | 2969.3 | 2972.5 | 3409.86 | -28.87 | 3409.97 | 1 | 50 | 5880 | 50627.8 | 3391126 | 0 | 0 | 3409.86 | 91.7 | 89.9 | 100 | 0 | 0 | 1087.4 | 1080.2 | 1174.6 | 1079.5 | 1035.6 | 1117.93 | 1100.6 | 1067.4 | 1174.83 | 0 | 0 | 0
2026-04-20 10:17 | 666.6 |  | 668.2 | 663 | 2966.8 | 2971.5 | 2968.2 | 3413.8 | -29.46 | 3413.93 | 1 | 50 | 5944.7 | 50634.2 | 3391190 | 0 | 0 | 3415.99 | 91.77 | 89.95 | 100 | 0 | 0 | 1094.6 | 1072.6 | 1174.02 | 1079.6 | 1039.2 | 1121.93 | 1105.8 | 1061.7 | 1173.99 | 0 | 0 | 0
2026-04-20 10:18 | 666.6 |  | 668.3 | 663.6 | 2976 | 2975.4 | 2976.2 | 3421.35 | -30.2 | 3421.48 | 1 | 50 | 5995 | 50639.3 | 3391241 | 0 | 0 | 3421.35 | 91.62 | 89.78 | 100 | 0 | 0 | 1103.4 | 1064 | 1174 | 1080.6 | 1046.2 | 1130.48 | 1111.7 | 1056.7 | 1174.73 | 0 | 0 | 0
2026-04-20 10:19 | 665.3 |  | 668.4 | 662.2 | 2977.9 | 2980.9 | 2980.6 | 3426.27 | -30.14 | 3426.41 | 1 | 50 | 6061 | 50645.9 | 3391307 | 0 | 0 | 3428.91 | 91.7 | 89.84 | 100 | 0 | 0 | 1108.6 | 1059.4 | 1174.44 | 1077.6 | 1053.4 | 1135.1 | 1116.5 | 1051.1 | 1173.52 | 0 | 0 | 0
2026-04-20 10:20 | 666.3 |  | 670.2 | 664.7 | 2974.9 | 2980.5 | 2982.4 | 3433.39 | -30.85 | 3433.52 | 1 | 50 | 6110.5 | 50650.8 | 3391356 | 0 | 0 | 3433.39 | 91.53 | 89.66 | 100 | 0 | 0 | 1110.2 | 1058.4 | 1175.02 | 1081.1 | 1053.4 | 1138.8 | 1118.2 | 1050.8 | 1174.97 | 0 | 0 | 0
2026-04-20 10:21 | 667.8 |  | 669 | 664.1 | 2985.3 | 2984.9 | 2986.9 | 3436.98 | -30.83 | 3437.11 | 1 | 50 | 6176.6 | 50657.4 | 3391422 | 0 | 0 | 3436.98 | 91.61 | 89.71 | 100 | 0 | 0 | 1115.4 | 1052 | 1173.37 | 1079.2 | 1060.9 | 1144.96 | 1119.7 | 1047.6 | 1172.95 | 0 | 0 | 0
2026-04-20 10:22 | 664.8 |  | 669.2 | 663.6 | 2988.5 | 2986.7 | 2997 | 3438.97 | -27.74 | 3439.08 | 1 | 50 | 6227.2 | 50662.5 | 3391473 | 0 | 0 | 3441.98 | 91.45 | 89.54 | 100 | 0 | 0 | 1117.2 | 1050.2 | 1173.31 | 1077.8 | 1066.2 | 1149.19 | 1118.8 | 1049.7 | 1174.4 | 0 | 0 | 0
2026-04-20 10:23 | 668.6 |  | 670.4 | 665.7 | 2985.4 | 2988.8 | 2990.5 | 3446.38 | -30.6 | 3446.51 | 1 | 50 | 6294.5 | 50669.2 | 3391540 | 0 | 0 | 3446.38 | 91.54 | 89.6 | 100 | 0 | 0 | 1117.8 | 1051 | 1174.77 | 1076.2 | 1073.2 | 1155 | 1121 | 1047.1 | 1173.75 | 0 | 0 | 0
2026-04-20 10:24 | 667.8 |  | 670.5 | 664.3 | 2989.7 | 2991.1 | 2995.3 | 3450.86 | -30.96 | 3451 | 1 | 50 | 6345.2 | 50674.3 | 3391591 | 0 | 0 | 3450.87 | 91.38 | 89.43 | 100 | 0 | 0 | 1118.8 | 1049.9 | 1174.66 | 1075.1 | 1076.8 | 1157.78 | 1120.9 | 1048.1 | 1174.79 | 0 | 0 | 0
2026-04-20 10:25 | 666.5 |  | 669.7 | 663.9 | 2996.1 | 2996.2 | 2996.4 | 3452.77 | -31.42 | 3452.91 | 1 | 50 | 6411.7 | 50680.9 | 3391657 | 0 | 0 | 3452.77 | 91.45 | 89.48 | 100 | 0 | 0 | 1119.3 | 1049 | 1174.16 | 1077.8 | 1076.4 | 1160.1 | 1124 | 1044.2 | 1173.7 | 0 | 0 | 0
2026-04-20 10:26 | 667.1 |  | 669.3 | 664.5 | 2998.1 | 3002.3 | 3007.4 | 3456.63 | -30.27 | 3456.76 | 1 | 50 | 6461.5 | 50685.9 | 3391707 | 0 | 0 | 3456.7 | 91.28 | 89.29 | 100 | 0 | 0 | 1121.6 | 1047.2 | 1174.5 | 1076.3 | 1083.4 | 1166.06 | 1125.9 | 1043.1 | 1174.46 | 0 | 0 | 0
2026-04-20 10:27 | 668.7 |  | 670.9 | 666.3 | 3003.4 | 3003.7 | 3005.4 | 3467.11 | -30.16 | 3467.24 | 1 | 50 | 6528.2 | 50692.6 | 3391774 | 0 | 0 | 3467.21 | 91.34 | 89.34 | 100 | 0 | 0 | 1124.1 | 1044.1 | 1173.71 | 1079.2 | 1094.5 | 1174.98 | 1127.6 | 1040.8 | 1173.66 | 0 | 0 | 0
2026-04-20 10:28 | 665.9 |  | 670.1 | 665 | 3001 | 3006.3 | 3009.2 | 3464.27 | -30.25 | 3464.4 | 1 | 50 | 6578.2 | 50697.5 | 3391823 | 0 | 0 | 3467.21 | 91.17 | 89.15 | 100 | 0 | 0 | 1124.2 | 1044.2 | 1173.89 | 1082.2 | 1084.8 | 1173.94 | 1127.3 | 1041.5 | 1174.09 | 0 | 0 | 0
2026-04-20 10:29 | 669.1 |  | 672.5 | 665.4 | 2999.8 | 3000 | 3002.5 | 3469.25 | -32.22 | 3469.4 | 1 | 50 | 6644.9 | 50704.2 | 3391890 | 0 | 0 | 3469.57 | 91.22 | 89.18 | 100 | 0 | 0 | 1124.3 | 1045.6 | 1175.58 | 1085.8 | 1081.9 | 1174.7 | 1126.7 | 1043.1 | 1175.21 | 0 | 0 | 0
2026-04-20 10:30 | 668.1 |  | 670.9 | 664.3 | 3001.3 | 3002.7 | 3008.8 | 3467.82 | -32.02 | 3467.97 | 1 | 50 | 6695 | 50709.2 | 3391940 | 0 | 0 | 3469.57 | 91.04 | 88.99 | 100 | 0 | 0 | 1124.5 | 1044 | 1173.97 | 1089 | 1078 | 1173.9 | 1127.2 | 1042.1 | 1174.17 | 0 | 0 | 0
2026-04-20 10:31 | 667.8 |  | 670.1 | 665 | 2998.3 | 3008.4 | 3009.6 | 3465.22 | -31.16 | 3465.36 | 1 | 50 | 6761.7 | 50715.9 | 3392007 | 0 | 0 | 3469.57 | 91.09 | 89.02 | 100 | 0 | 0 | 1124.4 | 1044.1 | 1173.96 | 1089.8 | 1077.9 | 1174.71 | 1127.6 | 1041.6 | 1174.48 | 0 | 0 | 0
2026-04-20 10:32 | 666.3 |  | 669.8 | 665 | 3000 | 3004 | 3012.2 | 3465.33 | -30.09 | 3465.46 | 1 | 50 | 6811.7 | 50720.9 | 3392057 | 0 | 0 | 3469.57 | 90.91 | 88.82 | 100 | 0 | 0 | 1124.2 | 1044.8 | 1174.54 | 1092 | 1075.5 | 1174.44 | 1128.8 | 1040.7 | 1174.75 | 0 | 0 | 0
2026-04-20 10:33 | 667.7 |  | 670.3 | 663.9 | 3003.2 | 3004.1 | 3007.8 | 3465.89 | -30.48 | 3466.02 | 1 | 50 | 6878.4 | 50727.6 | 3392124 | 0 | 0 | 3469.57 | 90.95 | 88.85 | 100 | 0 | 0 | 1126.5 | 1042.4 | 1174.27 | 1098 | 1068.8 | 1173.51 | 1129.6 | 1039.8 | 1174.53 | 0 | 0 | 0
2026-04-20 10:34 | 665.6 |  | 668.7 | 663 | 3004.3 | 3006.5 | 3007.6 | 3461.7 | -30.11 | 3461.83 | 1 | 50 | 6928.5 | 50732.6 | 3392174 | 0 | 0 | 3469.57 | 90.76 | 88.64 | 100 | 0 | 0 | 1127 | 1041.3 | 1173.52 | 1099.1 | 1067.6 | 1173.36 | 1130.5 | 1037.9 | 1173.3 | 0 | 0 | 0
2026-04-20 10:35 | 668.5 |  | 671.1 | 666.3 | 3001.6 | 3006.9 | 3006.1 | 3468.02 | -32.79 | 3468.18 | 1 | 50 | 6996.2 | 50739.4 | 3392242 | 0 | 0 | 3469.57 | 90.81 | 88.67 | 100 | 0 | 0 | 1127.8 | 1041.9 | 1175.02 | 1099.8 | 1067.3 | 1173.84 | 1129.9 | 1038.8 | 1173.76 | 0 | 0 | 0
2026-04-20 10:36 | 668.4 |  | 670.7 | 666.1 | 2999.6 | 3004.5 | 3006.8 | 3465.11 | -31.83 | 3465.26 | 1 | 50 | 7045.2 | 50744.3 | 3392291 | 0 | 0 | 3469.57 | 90.61 | 88.46 | 100 | 0 | 0 | 1128.4 | 1039.9 | 1173.43 | 1100.4 | 1067 | 1174.16 | 1130 | 1038.7 | 1173.74 | 0 | 0 | 0
2026-04-20 10:37 | 667.6 |  | 670.2 | 665.5 | 3005 | 3004.9 | 3006.5 | 3464.26 | -32.27 | 3465.19 | 1 | 50 | 7111.9 | 50750.9 | 3392357 | 0 | 0 | 3469.57 | 90.64 | 88.47 | 100 | 0 | 0 | 1129.7 | 1039.3 | 1174.11 | 1103.8 | 1063.5 | 1173.85 | 1131.5 | 1037.6 | 1174.03 | 0 | 0 | 0
2026-04-20 10:38 | 668.8 |  | 670.8 | 666.4 | 3002.4 | 3000.9 | 3006.3 | 3464.1 | -30.6 | 3464.25 | 1 | 50 | 7162 | 50756 | 3392408 | 0 | 0 | 3469.57 | 90.48 | 88.29 | 100 | 0 | 0 | 1130.9 | 1037.7 | 1173.53 | 1107 | 1060.7 | 1174.2 | 1131.9 | 1037.4 | 1174.23 | 0 | 0 | 0
2026-04-20 10:39 | 669.4 |  | 670.8 | 666.1 | 2998.9 | 2999.9 | 3005 | 3463.48 | -32.24 | 3463.63 | 1 | 50 | 7229.7 | 50762.7 | 3392475 | 0 | 0 | 3469.57 | 90.52 | 88.31 | 100 | 0 | 0 | 1133.1 | 1035.9 | 1173.78 | 1110.9 | 1057.2 | 1174.39 | 1132.9 | 1035.6 | 1173.5 | 0 | 0 | 0
2026-04-20 10:40 | 667.6 |  | 671.2 | 666.4 | 2994.5 | 2998.9 | 2997.8 | 3462.93 | -31.81 | 3463.07 | 1 | 50 | 7279.7 | 50767.7 | 3392525 | 0 | 0 | 3469.57 | 90.33 | 88.11 | 100 | 0 | 0 | 1132.5 | 1036.1 | 1173.44 | 1111 | 1056.2 | 1173.43 | 1132.9 | 1035.8 | 1173.48 | 0 | 0 | 0
2026-04-20 10:41 | 671.1 |  | 672.6 | 667.9 | 2995.5 | 2994.5 | 2994.1 | 3463.49 | -31.34 | 3463.64 | 1 | 50 | 7346.4 | 50774.4 | 3392592 | 0 | 0 | 3469.57 | 90.36 | 88.12 | 100 | 0 | 0 | 1132.8 | 1035.7 | 1173.29 | 1112.4 | 1055 | 1173.59 | 1134.4 | 1034.6 | 1173.59 | 0 | 0 | 0
2026-04-20 10:42 | 668.3 |  | 672.3 | 667.6 | 2990.4 | 2995.2 | 2998.2 | 3465.93 | -32.18 | 3466.08 | 1 | 50 | 7413.1 | 50781.1 | 3392659 | 0 | 0 | 3469.57 | 90.37 | 88.12 | 100 | 0 | 0 | 1133.1 | 1036.6 | 1174.56 | 1113.1 | 1054.7 | 1173.96 | 1136 | 1032.9 | 1173.37 | 0 | 0 | 0
2026-04-20 10:43 | 668.7 |  | 672.6 | 668 | 2989 | 2994.8 | 2993.7 | 3466.06 | -33.69 | 3466.23 | 1 | 50 | 7463.2 | 50786 | 3392708 | 0 | 0 | 3469.57 | 90.19 | 87.92 | 100 | 0 | 0 | 1134 | 1035.9 | 1174.7 | 1114 | 1054.6 | 1174.79 | 1136.5 | 1033.1 | 1174.11 | 0 | 0 | 0
2026-04-20 10:44 | 668.4 |  | 669.8 | 665.1 | 2998 | 3002.9 | 3004.4 | 3460.47 | -30.13 | 3460.61 | 1 | 50 | 7529.9 | 50792.7 | 3392775 | 0 | 0 | 3469.57 | 90.21 | 87.92 | 100 | 0 | 0 | 1133.9 | 1034.6 | 1173.17 | 1114.9 | 1052.8 | 1173.78 | 1137.2 | 1032.5 | 1174.21 | 0 | 0 | 0
2026-04-20 10:45 | 670.5 |  | 672.5 | 667.9 | 2990.4 | 2991.4 | 2996.6 | 3462.75 | -30.72 | 3462.91 | 1 | 50 | 7580.9 | 50797.8 | 3392826 | 0 | 0 | 3469.57 | 90.03 | 87.73 | 100 | 0 | 0 | 1135.7 | 1033 | 1173.13 | 1117.4 | 1049.9 | 1173.18 | 1138.3 | 1031.5 | 1174.13 | 0 | 0 | 0
2026-04-20 10:46 | 670.5 |  | 673.9 | 667.8 | 2981.4 | 2990.7 | 2992.6 | 3464.93 | -33.83 | 3465.09 | 1 | 50 | 7646.6 | 50804.4 | 3392892 | 0 | 0 | 3469.57 | 90.03 | 87.71 | 100 | 0 | 0 | 1136.2 | 1033.8 | 1174.66 | 1118.4 | 1050.3 | 1174.67 | 1139.2 | 1030.9 | 1174.4 | 0 | 0 | 0
2026-04-20 10:47 | 669.6 |  | 673.6 | 668.7 | 2986 | 2989.2 | 2996.8 | 3464.51 | -32.86 | 3464.67 | 1 | 50 | 7697.6 | 50809.5 | 3392943 | 0 | 0 | 3469.57 | 89.86 | 87.52 | 100 | 0 | 0 | 1137 | 1032.8 | 1174.14 | 1120 | 1047.9 | 1173.64 | 1139.1 | 1030.2 | 1173.47 | 0 | 0 | 0
2026-04-20 10:48 | 669.8 |  | 673.3 | 668.9 | 2987.3 | 2991.2 | 2987.3 | 3464.26 | -30.7 | 3464.4 | 1 | 50 | 7764.4 | 50816.2 | 3393010 | 0 | 0 | 3469.57 | 89.87 | 87.52 | 100 | 0 | 0 | 1137.4 | 1032.1 | 1173.92 | 1120.9 | 1047.2 | 1173.82 | 1138.9 | 1031 | 1174.21 | 0 | 0 | 0
2026-04-20 10:49 | 670.2 |  | 674 | 668.3 | 2990.9 | 2989.6 | 2998.3 | 3467.38 | -32 | 3467.53 | 1 | 50 | 7832.1 | 50822.9 | 3393077 | 0 | 0 | 3469.57 | 89.78 | 87.41 | 100 | 0 | 0 | 1137.3 | 1033.2 | 1175.07 | 1120.6 | 1048.5 | 1174.91 | 1138.7 | 1031.5 | 1174.56 | 0 | 0 | 0
2026-04-20 10:50 | 671.6 |  | 673.3 | 668.8 | 2993.2 | 2993.5 | 2991.6 | 3466.94 | -32.15 | 3467.09 | 1 | 50 | 7882.1 | 50828 | 3393128 | 0 | 0 | 3469.57 | 89.68 | 87.3 | 100 | 0 | 0 | 1137.1 | 1033.2 | 1174.81 | 1120.1 | 1048.8 | 1174.73 | 1138.9 | 1031.1 | 1174.35 | 0 | 0 | 0
2026-04-20 10:51 | 671.4 |  | 672.7 | 667.9 | 2996.2 | 2998.5 | 2996.5 | 3470.51 | -32.8 | 3470.67 | 1 | 50 | 7933.1 | 50833.1 | 3393179 | 0 | 0 | 3470.51 | 89.52 | 87.12 | 100 | 0 | 0 | 1136.1 | 1034.1 | 1174.88 | 1118.8 | 1050.6 | 1175.45 | 1136.7 | 1033.6 | 1174.85 | 0 | 0 | 0
2026-04-20 10:52 | 668.2 |  | 672.3 | 667 | 2993.9 | 3000 | 2998.5 | 3463.24 | -32.2 | 3463.39 | 1 | 50 | 7999.8 | 50839.7 | 3393245 | 0 | 0 | 3470.51 | 89.52 | 87.11 | 100 | 0 | 0 | 1136 | 1033.3 | 1173.83 | 1119.7 | 1048.1 | 1173.55 | 1136.6 | 1032.7 | 1173.8 | 0 | 0 | 0
2026-04-20 10:53 | 670.5 |  | 672.4 | 667.9 | 2992.7 | 2998 | 3000.3 | 3466.46 | -32.34 | 3466.61 | 1 | 50 | 8050.8 | 50844.8 | 3393296 | 0 | 0 | 3470.51 | 89.34 | 86.92 | 100 | 0 | 0 | 1136 | 1033.9 | 1174.56 | 1119.5 | 1049.4 | 1174.75 | 1136.9 | 1032.7 | 1174.11 | 0 | 0 | 0
2026-04-20 10:54 | 669.5 |  | 672.3 | 665.7 | 2991.4 | 2997.6 | 2999.9 | 3465.4 | -32.73 | 3465.55 | 1 | 50 | 8118.5 | 50851.7 | 3393365 | 0 | 0 | 3470.51 | 89.35 | 86.91 | 100 | 0 | 0 | 1136 | 1033.7 | 1174.24 | 1120.6 | 1047.6 | 1173.9 | 1137.8 | 1032.5 | 1174.81 | 0 | 0 | 0
2026-04-20 10:55 | 668.9 |  | 672.2 | 665.5 | 2989.2 | 3002.5 | 3000 | 3465.33 | -33.92 | 3466.11 | 1 | 50 | 8169.5 | 50856.8 | 3393416 | 0 | 0 | 3470.51 | 89.17 | 86.72 | 100 | 0 | 0 | 1136.6 | 1033.2 | 1174.39 | 1121 | 1047.7 | 1174.5 | 1139.7 | 1030.8 | 1174.82 | 0 | 0 | 0
2026-04-20 10:56 | 667.8 |  | 671.1 | 666.4 | 2991.9 | 2997.4 | 3003 | 3464.01 | -33.01 | 3464.15 | 1 | 50 | 8236.2 | 50863.4 | 3393482 | 0 | 0 | 3470.51 | 89.17 | 86.7 | 100 | 0 | 0 | 1137.1 | 1031.9 | 1173.41 | 1121.4 | 1046.7 | 1173.77 | 1140.7 | 1029.4 | 1174.27 | 0 | 0 | 0
2026-04-20 10:57 | 668.2 |  | 670.8 | 666.6 | 2992.4 | 2999.5 | 3000.6 | 3463.24 | -31.23 | 3463.38 | 1 | 50 | 8286.3 | 50868.4 | 3393532 | 0 | 0 | 3470.51 | 88.98 | 86.5 | 100 | 0 | 0 | 1138.8 | 1030.8 | 1173.87 | 1124.3 | 1043.8 | 1173.57 | 1142.5 | 1026.5 | 1172.81 | 0 | 0 | 0
2026-04-20 10:58 | 666.3 |  | 670.7 | 665.7 | 2997.2 | 3007.1 | 3002.4 | 3462.91 | -28.24 | 3463.03 | 1 | 50 | 8354 | 50875.1 | 3393599 | 0 | 0 | 3470.51 | 88.98 | 86.48 | 100 | 0 | 0 | 1139.2 | 1029.7 | 1173.04 | 1124.3 | 1043.8 | 1173.52 | 1141.1 | 1027.7 | 1172.7 | 0 | 0 | 0
2026-04-20 10:59 | 669 |  | 670.6 | 666 | 2998.4 | 3001.5 | 3003.8 | 3463.77 | -31.06 | 3463.91 | 1 | 50 | 8404 | 50880.2 | 3393650 | 0 | 0 | 3470.51 | 88.79 | 86.28 | 100 | 0 | 0 | 1138.8 | 1030.7 | 1173.77 | 1123.7 | 1044.7 | 1173.88 | 1139.3 | 1029.5 | 1172.9 | 0 | 0 | 0
2026-04-20 11:00 | 670.3 |  | 672.2 | 666.6 | 2996.4 | 3002.8 | 2998.7 | 3467.8 | -32.15 | 3467.96 | 1 | 50 | 8471.7 | 50886.9 | 3393717 | 0 | 0 | 3470.51 | 88.79 | 86.27 | 100 | 0 | 0 | 1136.5 | 1034.4 | 1175.57 | 1121.7 | 1046.9 | 1174.27 | 1137.9 | 1032.1 | 1174.44 | 0 | 0 | 0
2026-04-20 11:01 | 670.8 |  | 671.8 | 667 | 2993.6 | 2997.3 | 2994.9 | 3462.53 | -31.06 | 3462.68 | 1 | 50 | 8520.7 | 50891.9 | 3393767 | 0 | 0 | 3470.51 | 88.6 | 86.06 | 100 | 0 | 0 | 1135.9 | 1033.2 | 1173.66 | 1120.8 | 1047.1 | 1173.56 | 1138 | 1031.1 | 1173.43 | 0 | 0 | 0
2026-04-20 11:02 | 671.5 |  | 673.7 | 669.4 | 2995 | 2998.3 | 3004 | 3473.37 | -30.44 | 3473.5 | 1 | 50 | 8587.4 | 50898.5 | 3393833 | 0 | 0 | 3475.12 | 88.58 | 86.03 | 100 | 0 | 0 | 1135.9 | 1036.3 | 1177.17 | 1121.8 | 1049 | 1176.82 | 1139.2 | 1031.6 | 1175.21 | 0 | 0 | 0
2026-04-20 11:03 | 669.7 |  | 672.4 | 667.8 | 2995.3 | 2992.2 | 2998.5 | 3462.39 | -31.42 | 3462.54 | 1 | 50 | 8637.5 | 50903.5 | 3393883 | 0 | 0 | 3475.12 | 88.39 | 85.83 | 100 | 0 | 0 | 1138 | 1031.1 | 1173.38 | 1123.5 | 1044.7 | 1173.69 | 1140.3 | 1029.5 | 1173.95 | 0 | 0 | 0
2026-04-20 11:04 | 667.2 |  | 671.8 | 667.3 | 2993.2 | 2992.3 | 3006.6 | 3462.98 | -31.45 | 3463.12 | 1 | 50 | 8704.2 | 50910.2 | 3393950 | 0 | 0 | 3475.12 | 88.38 | 85.8 | 100 | 0 | 0 | 1137.6 | 1031.6 | 1173.56 | 1122.9 | 1045.4 | 1173.86 | 1141.1 | 1028 | 1173 | 0 | 0 | 0
2026-04-20 11:05 | 671.3 |  | 672.3 | 667.8 | 2998.5 | 2998.9 | 3000.9 | 3469.95 | -32.93 | 3470.11 | 1 | 50 | 8755.2 | 50915.3 | 3394001 | 0 | 0 | 3475.12 | 88.2 | 85.61 | 100 | 0 | 0 | 1137.2 | 1033.3 | 1175.06 | 1123.1 | 1044.8 | 1173.4 | 1141.8 | 1028 | 1173.83 | 0 | 0 | 0
2026-04-20 11:06 | 666.5 |  | 669.9 | 664.9 | 2996 | 3005.6 | 3005.8 | 3461.24 | -32.82 | 3461.4 | 1 | 50 | 8822.9 | 50922 | 3394068 | 0 | 0 | 3475.12 | 88.29 | 85.68 | 100 | 0 | 0 | 1139.2 | 1030.4 | 1173.88 | 1125.3 | 1043.7 | 1174.43 | 1144.2 | 1026 | 1173.98 | 0 | 0 | 0
2026-04-20 11:07 | 667.6 |  | 672.5 | 667.7 | 2994.4 | 2995.9 | 3003 | 3464.09 | -32.27 | 3464.24 | 1 | 50 | 8872.9 | 50927 | 3394118 | 0 | 0 | 3475.12 | 88.1 | 85.49 | 100 | 0 | 0 | 1141.2 | 1027.9 | 1173.01 | 1127.6 | 1040.3 | 1173.05 | 1145.1 | 1024.4 | 1173 | 0 | 0 | 0
2026-04-20 11:08 | 669.1 |  | 670 | 665.9 | 3002.6 | 3006.6 | 3003.8 | 3466.52 | -31.08 | 3466.65 | 1 | 50 | 8940.6 | 50933.9 | 3394187 | 0 | 0 | 3475.12 | 88.09 | 85.46 | 100 | 0 | 0 | 1141 | 1028.7 | 1173.73 | 1126.7 | 1042.1 | 1174.12 | 1143.8 | 1026.1 | 1173.66 | 0 | 0 | 0
2026-04-20 11:09 | 669.5 |  | 671.2 | 666.7 | 3003.5 | 3004.4 | 3004.8 | 3464.65 | -30.1 | 3464.78 | 1 | 50 | 8990.6 | 50938.8 | 3394236 | 0 | 0 | 3475.12 | 87.9 | 85.26 | 100 | 0 | 0 | 1140.2 | 1029.1 | 1173.42 | 1126.3 | 1042.3 | 1173.92 | 1143.9 | 1026.5 | 1174.18 | 0 | 0 | 0
2026-04-20 11:10 | 670.6 |  | 671.7 | 667.3 | 2997.5 | 2998.1 | 3001.2 | 3465.22 | -30.13 | 3465.34 | 1 | 50 | 9058.3 | 50945.6 | 3394304 | 0 | 0 | 3475.12 | 87.89 | 85.23 | 100 | 0 | 0 | 1140.5 | 1029.2 | 1173.76 | 1126.9 | 1041.5 | 1173.67 | 1142.2 | 1028.3 | 1174.49 | 0 | 0 | 0
2026-04-20 11:11 | 667.5 |  | 670.9 | 666.8 | 2992.9 | 2999.2 | 3000.6 | 3463.05 | -31.37 | 3463.2 | 1 | 50 | 9109.3 | 50950.7 | 3394355 | 0 | 0 | 3475.12 | 87.71 | 85.04 | 100 | 0 | 0 | 1139.9 | 1029 | 1173 | 1124.7 | 1043.4 | 1173.55 | 1141.6 | 1028 | 1173.53 | 0 | 0 | 0
2026-04-20 11:12 | 670.3 |  | 672.5 | 665.9 | 2992.1 | 2999.3 | 2997.3 | 3464.78 | -31.64 | 3464.92 | 1 | 50 | 9177 | 50957.4 | 3394422 | 0 | 0 | 3475.12 | 87.69 | 85.01 | 100 | 0 | 0 | 1138.6 | 1031.1 | 1173.99 | 1124.7 | 1043.9 | 1174.13 | 1140.5 | 1028.9 | 1173.49 | 0 | 0 | 0
2026-04-20 11:13 | 667.4 |  | 669.3 | 663.4 | 3001.2 | 3004.2 | 3003.2 | 3461.07 | -31.02 | 3461.2 | 1 | 50 | 9226.1 | 50962.4 | 3394472 | 0 | 0 | 3475.12 | 87.5 | 84.81 | 100 | 0 | 0 | 1138.8 | 1030.9 | 1174.04 | 1124.2 | 1045.3 | 1175.08 | 1140.4 | 1029.9 | 1174.44 | 0 | 0 | 0
2026-04-20 11:14 | 667.2 |  | 671.2 | 665.3 | 2998.3 | 3003.3 | 3005.5 | 3463.11 | -30.59 | 3463.24 | 1 | 50 | 9293.8 | 50969.1 | 3394539 | 0 | 0 | 3475.12 | 87.48 | 84.78 | 100 | 0 | 0 | 1138.6 | 1030.5 | 1173.35 | 1125 | 1043.1 | 1173.49 | 1142.6 | 1026.9 | 1173.39 | 0 | 0 | 0
2026-04-20 11:15 | 666.9 |  | 670.3 | 665.7 | 3000.3 | 3004 | 3007.4 | 3467.32 | -31.07 | 3467.46 | 1 | 50 | 9344.8 | 50974.2 | 3394590 | 0 | 0 | 3475.12 | 87.31 | 84.59 | 100 | 0 | 0 | 1139.5 | 1031.1 | 1174.94 | 1125.7 | 1043.8 | 1174.98 | 1143.7 | 1026.8 | 1174.31 | 0 | 0 | 0
2026-04-20 11:16 | 668.5 |  | 671.8 | 667.1 | 2993.8 | 3002.7 | 3004.1 | 3469.91 | -31.64 | 3470.06 | 1 | 50 | 9411.5 | 50981 | 3394658 | 0 | 0 | 3475.12 | 87.28 | 84.55 | 100 | 0 | 0 | 1141.9 | 1029.7 | 1175.81 | 1129.1 | 1041.3 | 1175.76 | 1145.2 | 1027 | 1176.17 | 0 | 0 | 0
2026-04-20 11:17 | 670.2 |  | 672.9 | 668 | 2985.7 | 2992.7 | 2991.5 | 3464.96 | -31.9 | 3465.1 | 1 | 50 | 9460.6 | 50985.8 | 3394706 | 0 | 0 | 3475.12 | 87.09 | 84.35 | 100 | 0 | 0 | 1142.7 | 1027.9 | 1174.58 | 1129.9 | 1038.7 | 1173.61 | 1145.6 | 1025.2 | 1174.43 | 0 | 0 | 0
2026-04-20 11:18 | 671.8 |  | 673 | 668.3 | 2988.8 | 2991.5 | 2995 | 3466.77 | -32.44 | 3466.92 | 1 | 50 | 9527.3 | 50992.4 | 3394772 | 0 | 0 | 3475.12 | 87.05 | 84.3 | 100 | 0 | 0 | 1141.9 | 1028.8 | 1174.75 | 1128.6 | 1041 | 1174.86 | 1143.6 | 1027.3 | 1174.83 | 0 | 0 | 0
2026-04-20 11:19 | 670.6 |  | 672.3 | 666.9 | 2990.2 | 2992.5 | 2997.5 | 3464.64 | -32.48 | 3464.09 | 1 | 49.9 | 9578.3 | 50997.5 | 3394823 | 0 | 0 | 3475.12 | 86.88 | 84.12 | 100 | 0 | 0 | 1140.7 | 1029.2 | 1174.02 | 1127.7 | 1041.5 | 1174.51 | 1143.5 | 1027 | 1174.41 | 0 | 0 | 0
2026-04-20 11:20 | 671.7 |  | 675.7 | 669.7 | 2977.7 | 2980.9 | 2988.2 | 3465.75 | -35.29 | 3465.93 | 1 | 49.9 | 9645 | 51004.2 | 3394890 | 0 | 0 | 3475.12 | 86.84 | 84.07 | 100 | 0 | 0 | 1140.6 | 1029.6 | 1174.34 | 1128.4 | 1040.3 | 1173.83 | 1144.5 | 1024.3 | 1172.34 | 0 | 0 | 0
2026-04-20 11:21 | 670 |  | 674 | 668.3 | 2984 | 2991.2 | 2993.9 | 3464.84 | -32.21 | 3464.98 | 1 | 49.9 | 9695.1 | 51009.2 | 3394940 | 0 | 0 | 3475.12 | 86.65 | 83.87 | 100 | 0 | 0 | 1140.9 | 1028.8 | 1173.8 | 1128.4 | 1040.6 | 1174.25 | 1143.2 | 1026.6 | 1173.66 | 0 | 0 | 0
2026-04-20 11:22 | 670.9 |  | 674 | 669 | 2981.1 | 2988.4 | 2988.6 | 3464.72 | -34.44 | 3464.9 | 1 | 49.9 | 9762.8 | 51016.1 | 3395009 | 0 | 0 | 3475.12 | 86.62 | 83.83 | 100 | 0 | 0 | 1139.1 | 1030.8 | 1174.21 | 1126.8 | 1042.5 | 1174.68 | 1141.7 | 1028.2 | 1173.88 | 0 | 0 | 0
2026-04-20 11:23 | 670.7 |  | 674.3 | 668.2 | 2984.6 | 2986.7 | 2992.7 | 3464.97 | -33.27 | 3465.13 | 1 | 49.9 | 9811.8 | 51020.9 | 3395057 | 0 | 0 | 3475.12 | 86.43 | 83.63 | 100 | 0 | 0 | 1138.1 | 1031.8 | 1174.25 | 1126.4 | 1041.9 | 1173.62 | 1141.5 | 1028.7 | 1174.22 | 0 | 0 | 0
2026-04-20 11:24 | 673.2 |  | 674.8 | 669.3 | 2980.8 | 2982.6 | 2987 | 3465.7 | -34.25 | 3465.86 | 1 | 49.9 | 9879.5 | 51027.8 | 3395126 | 0 | 0 | 3475.12 | 86.41 | 83.59 | 100 | 0 | 0 | 1138 | 1031.9 | 1174.27 | 1126.2 | 1042.4 | 1173.95 | 1141.9 | 1028.6 | 1174.59 | 0 | 0 | 0
2026-04-20 11:25 | 677.3 |  | 679.9 | 675 | 2971.7 | 2975 | 2977.1 | 3470.82 | -35.25 | 3471.01 | 1 | 49.9 | 9930.6 | 51032.9 | 3395177 | 0 | 0 | 3477.19 | 86.24 | 83.41 | 100 | 0 | 0 | 1139.1 | 1031 | 1174.38 | 1127.6 | 1041.1 | 1173.97 | 1144.1 | 1026.3 | 1174.18 | 0 | 0 | 0
2026-04-20 11:26 | 674.6 |  | 675.9 | 670.8 | 2974.9 | 2976.8 | 2979.3 | 3465.64 | -34.05 | 3465.81 | 1 | 50 | 9997.3 | 51039.5 | 3395243 | 0 | 0 | 3477.19 | 86.21 | 83.37 | 100 | 0 | 0 | 1141.8 | 1028.4 | 1174.26 | 1130.9 | 1038.2 | 1174.05 | 1146.4 | 1023.8 | 1173.64 | 0 | 0 | 0
2026-04-20 11:27 | 671.6 |  | 675.7 | 669.7 | 2982.8 | 2982.5 | 2988.8 | 3465.36 | -34.26 | 3465.54 | 1 | 50 | 10047.3 | 51044.5 | 3395293 | 0 | 0 | 3477.19 | 86.03 | 83.18 | 100 | 0 | 0 | 1142.9 | 1027.5 | 1174.3 | 1132 | 1036.8 | 1173.66 | 1146.1 | 1023.9 | 1173.49 | 0 | 0 | 0
2026-04-20 11:28 | 671.5 |  | 675.9 | 670 | 2977.2 | 2979.1 | 2985.2 | 3463.03 | -33.83 | 3463.2 | 1 | 50 | 10114 | 51051.2 | 3395360 | 0 | 0 | 3477.19 | 86 | 83.14 | 100 | 0 | 0 | 1143.1 | 1026.7 | 1173.63 | 1131.8 | 1036.8 | 1173.44 | 1145.6 | 1024.3 | 1173.48 | 0 | 0 | 0
2026-04-20 11:29 | 670.5 |  | 674.7 | 669.5 | 2981.4 | 2985.3 | 2989.6 | 3464.13 | -33.57 | 3464.3 | 1 | 50 | 10165 | 51056.3 | 3395411 | 0 | 0 | 3477.19 | 85.83 | 82.96 | 100 | 0 | 0 | 1143.2 | 1026.9 | 1173.91 | 1131.7 | 1037.2 | 1173.76 | 1144.8 | 1025.9 | 1174.48 | 0 | 0 | 0
2026-04-20 11:30 | 672.9 |  | 675.5 | 669 | 2978.2 | 2985.4 | 2982.7 | 3464.94 | -33.08 | 3465.48 | 1 | 50 | 10231.8 | 51062.9 | 3395477 | 0 | 0 | 3477.19 | 85.8 | 82.92 | 100 | 0 | 0 | 1141.6 | 1028.4 | 1174 | 1131.3 | 1038.4 | 1174.69 | 1143.2 | 1027.2 | 1174.26 | 0 | 0 | 0
2026-04-20 11:31 | 671.6 |  | 675.5 | 670.4 | 2976.3 | 2981.2 | 2986.9 | 3464.56 | -31.7 | 3464.7 | 1 | 49.9 | 10281.8 | 51068 | 3395528 | 0 | 0 | 3477.19 | 85.63 | 82.73 | 100 | 0 | 0 | 1141.8 | 1028.6 | 1174.42 | 1131.4 | 1037.7 | 1174.06 | 1143.2 | 1027 | 1174.04 | 0 | 0 | 0
2026-04-20 11:32 | 674.1 |  | 676.4 | 670.3 | 2972.1 | 2978.9 | 2979 | 3464.64 | -33.59 | 3464.83 | 1 | 49.9 | 10348.5 | 51074.6 | 3395594 | 0 | 0 | 3477.19 | 85.6 | 82.69 | 100 | 0 | 0 | 1140.8 | 1029.4 | 1174.32 | 1129.4 | 1039.6 | 1174.16 | 1143.1 | 1027 | 1173.94 | 0 | 0 | 0
2026-04-20 11:33 | 672.5 |  | 675.7 | 670.8 | 2972.7 | 2976.7 | 2983.6 | 3463.9 | -32.16 | 3464.04 | 1 | 49.9 | 10415.2 | 51081.2 | 3395660 | 0 | 0 | 3477.19 | 85.56 | 82.64 | 100 | 0 | 0 | 1140.3 | 1029.3 | 1173.69 | 1130.1 | 1039.2 | 1174.37 | 1142 | 1028 | 1173.92 | 0 | 0 | 0
2026-04-20 11:34 | 670.5 |  | 673.7 | 668.4 | 2983.5 | 2986.6 | 2990.3 | 3463.72 | -31.68 | 3463.88 | 1 | 49.9 | 10465.2 | 51086.3 | 3395711 | 0 | 0 | 3477.19 | 85.39 | 82.46 | 100 | 0 | 0 | 1139.7 | 1029.5 | 1173.37 | 1129.6 | 1039 | 1173.65 | 1142.8 | 1026.5 | 1173.1 | 0 | 0 | 0
2026-04-20 11:35 | 669.3 |  | 672.9 | 667.6 | 2989.2 | 2994.8 | 2998.8 | 3467.76 | -32.62 | 3467.92 | 1 | 49.9 | 10532.9 | 51093 | 3395778 | 0 | 0 | 3477.19 | 85.36 | 82.42 | 100 | 0 | 0 | 1140.9 | 1028.4 | 1173.31 | 1132.1 | 1037.2 | 1174.18 | 1144.6 | 1025.9 | 1174.21 | 0 | 0 | 0
2026-04-20 11:36 | 670.2 |  | 672.6 | 667.3 | 2989.8 | 2995.2 | 2995.5 | 3466.12 | -32.97 | 3466.28 | 1 | 49.9 | 10583 | 51098 | 3395828 | 0 | 0 | 3477.19 | 85.19 | 82.24 | 100 | 0 | 0 | 1143.4 | 1028 | 1175.46 | 1134 | 1036.5 | 1175.4 | 1145.4 | 1026.1 | 1175.3 | 0 | 0 | 0
2026-04-20 11:37 | 670.3 |  | 672 | 666.9 | 2993.2 | 2996.7 | 2999.8 | 3466.32 | -32.66 | 3466.46 | 1 | 49.9 | 10649.7 | 51104.7 | 3395895 | 0 | 0 | 3477.19 | 85.15 | 82.19 | 100 | 0 | 0 | 1143.2 | 1028.1 | 1175.32 | 1133.9 | 1036.4 | 1175.22 | 1145.7 | 1025.8 | 1175.27 | 0 | 0 | 0
2026-04-20 11:38 | 670.2 |  | 672.5 | 666.6 | 2990.4 | 2995.1 | 2995.8 | 3465.67 | -32.65 | 3465.82 | 1 | 49.9 | 10699.7 | 51109.7 | 3395945 | 0 | 0 | 3477.19 | 84.98 | 82.01 | 100 | 0 | 0 | 1143.6 | 1026.8 | 1174.25 | 1134.6 | 1034.8 | 1174.12 | 1146.7 | 1024.7 | 1175.04 | 0 | 0 | 0
2026-04-20 11:39 | 670.1 |  | 672.5 | 666.6 | 2988 | 2995.8 | 2995.8 | 3464.67 | -33.08 | 3464.82 | 1 | 49.9 | 10767.4 | 51116.5 | 3396013 | 0 | 0 | 3477.19 | 84.95 | 81.96 | 100 | 0 | 0 | 1145.4 | 1025.2 | 1174.31 | 1136.4 | 1033.4 | 1174.34 | 1147.3 | 1022.9 | 1173.52 | 0 | 0 | 0
2026-04-20 11:40 | 670.3 |  | 673.6 | 668 | 2991.5 | 2992.6 | 2998.5 | 3468.66 | -33.31 | 3468.81 | 1 | 49.9 | 10818.4 | 51121.6 | 3396064 | 0 | 0 | 3477.19 | 84.79 | 81.79 | 100 | 0 | 0 | 1145.4 | 1025.5 | 1174.64 | 1135.4 | 1034.4 | 1174.49 | 1147.1 | 1023.4 | 1173.91 | 0 | 0 | 0
2026-04-20 11:41 | 670.6 |  | 672.9 | 666.7 | 2990.6 | 2995.3 | 2995.4 | 3465.96 | -32.43 | 3466.11 | 1 | 49.9 | 10886.1 | 51128.3 | 3396131 | 0 | 0 | 3477.19 | 84.75 | 81.75 | 100 | 0 | 0 | 1145 | 1025.8 | 1174.67 | 1135.1 | 1034.1 | 1173.78 | 1148 | 1023 | 1174.43 | 0 | 0 | 0
2026-04-20 11:42 | 669.7 |  | 673.1 | 667.4 | 2990.3 | 2993.3 | 2995.6 | 3464.6 | -32.5 | 3464.75 | 1 | 49.9 | 10936.1 | 51133.4 | 3396182 | 0 | 0 | 3477.19 | 84.58 | 81.57 | 100 | 0 | 0 | 1144.7 | 1025.7 | 1174.17 | 1133.2 | 1036.3 | 1174.28 | 1147.6 | 1022.8 | 1173.75 | 0 | 0 | 0
2026-04-20 11:43 | 671 |  | 673.5 | 668 | 2988.3 | 2992.7 | 2992.6 | 3467.62 | -32.4 | 3467.77 | 1 | 49.9 | 11002.8 | 51140 | 3396248 | 0 | 0 | 3477.19 | 84.54 | 81.52 | 100 | 0 | 0 | 1143 | 1027.8 | 1174.75 | 1131.6 | 1036.9 | 1173.36 | 1145.9 | 1024.9 | 1174.47 | 0 | 0 | 0
2026-04-20 11:44 | 670.6 |  | 672.4 | 666.8 | 2990.3 | 2994.7 | 2993.3 | 3465.74 | -32.16 | 3465.89 | 1 | 49.9 | 11053.9 | 51145.1 | 3396299 | 0 | 0 | 3477.19 | 84.38 | 81.35 | 100 | 0 | 0 | 1142.1 | 1028.2 | 1174.28 | 1130.3 | 1039 | 1174.42 | 1145.5 | 1024.4 | 1173.41 | 0 | 0 | 0
2026-04-20 11:45 | 669 |  | 672.6 | 666.6 | 2994.1 | 2993.8 | 2999.1 | 3464.15 | -32.23 | 3464.3 | 1 | 49.9 | 11121.6 | 51152 | 3396368 | 0 | 0 | 3477.19 | 84.35 | 81.3 | 100 | 0 | 0 | 1141.8 | 1028.3 | 1174.06 | 1132 | 1037.6 | 1174.57 | 1144.4 | 1025.4 | 1173.48 | 0 | 0 | 0
2026-04-20 11:46 | 668.8 |  | 672.7 | 667.3 | 2989.4 | 2992.9 | 3000.4 | 3465.62 | -32.22 | 3465.78 | 1 | 49.9 | 11171.6 | 51156.9 | 3396417 | 0 | 0 | 3477.19 | 84.18 | 81.13 | 100 | 0 | 0 | 1142.7 | 1027.3 | 1173.9 | 1132.8 | 1037.1 | 1174.86 | 1144.2 | 1026.7 | 1174.75 | 0 | 0 | 0
2026-04-20 11:47 | 670.7 |  | 672.6 | 667.2 | 2991.1 | 2993.6 | 2999.5 | 3465.26 | -30.49 | 3465.39 | 1 | 49.9 | 11238.3 | 51163.6 | 3396484 | 0 | 0 | 3477.19 | 84.14 | 81.08 | 100 | 0 | 0 | 1142.7 | 1028.1 | 1174.81 | 1133.7 | 1035.5 | 1173.94 | 1144.6 | 1025.9 | 1174.27 | 0 | 0 | 0
2026-04-20 11:48 | 669.1 |  | 673 | 666.7 | 2991.5 | 2994.8 | 2999 | 3465.21 | -31.49 | 3465.36 | 1 | 49.9 | 11288.4 | 51168.5 | 3396533 | 0 | 0 | 3477.19 | 83.98 | 80.91 | 100 | 0 | 0 | 1142.9 | 1027.5 | 1174.36 | 1134.4 | 1035.5 | 1174.73 | 1144.2 | 1026.7 | 1174.79 | 0 | 0 | 0
2026-04-20 11:49 | 669.8 |  | 672.3 | 665.9 | 2992.2 | 2997.1 | 2997.8 | 3465.69 | -31.6 | 3465.84 | 1 | 49.9 | 11355.1 | 51175.2 | 3396600 | 0 | 0 | 3477.19 | 83.95 | 80.86 | 100 | 0 | 0 | 1143.1 | 1027.6 | 1174.66 | 1134 | 1035.5 | 1174.21 | 1142.8 | 1027.5 | 1174.28 | 0 | 0 | 0
2026-04-20 11:50 | 669.3 |  | 672.9 | 667.4 | 2987.3 | 2993.2 | 2997 | 3464.84 | -31.37 | 3465 | 1 | 49.9 | 11405.1 | 51180.2 | 3396650 | 0 | 0 | 3477.19 | 83.79 | 80.7 | 100 | 0 | 0 | 1141.9 | 1028.3 | 1174.19 | 1130.9 | 1038.1 | 1173.96 | 1142.3 | 1027.2 | 1173.62 | 0 | 0 | 0
2026-04-20 11:51 | 669.3 |  | 672.6 | 666.7 | 2994.1 | 2997 | 3000.6 | 3465.73 | -33.11 | 3465.88 | 1 | 49.9 | 11472.8 | 51187.1 | 3396719 | 0 | 0 | 3477.19 | 83.76 | 80.65 | 100 | 0 | 0 | 1140.6 | 1029.3 | 1174.07 | 1130.6 | 1039.3 | 1174.99 | 1141.9 | 1029 | 1174.98 | 0 | 0 | 0
2026-04-20 11:52 | 670.6 |  | 672.9 | 666.5 | 2990.4 | 2993.2 | 2996.6 | 3465.65 | -33.81 | 3465.81 | 1 | 49.9 | 11522.8 | 51192 | 3396768 | 0 | 0 | 3477.19 | 83.59 | 80.48 | 100 | 0 | 0 | 1140.9 | 1029 | 1173.94 | 1131.1 | 1038.6 | 1174.72 | 1143 | 1027.1 | 1174.02 | 0 | 0 | 0
2026-04-20 11:53 | 669.4 |  | 672.9 | 666.9 | 2991.6 | 2992.2 | 2998.3 | 3466.97 | -33.85 | 3467.13 | 1 | 49.9 | 11590.5 | 51198.8 | 3396836 | 0 | 0 | 3477.19 | 83.55 | 80.43 | 100 | 0 | 0 | 1140.5 | 1029.7 | 1174.32 | 1130.2 | 1039 | 1174.27 | 1143.1 | 1026.7 | 1173.67 | 0 | 0 | 0
2026-04-20 11:54 | 670 |  | 672.2 | 666.1 | 2990.9 | 2996.5 | 2996.6 | 3465.16 | -31.29 | 3465.3 | 1 | 49.9 | 11640.6 | 51203.9 | 3396887 | 0 | 0 | 3477.19 | 83.39 | 80.26 | 100 | 0 | 0 | 1140.1 | 1030.2 | 1174.48 | 1129.8 | 1039.3 | 1174.23 | 1144 | 1026.7 | 1174.6 | 0 | 0 | 0
2026-04-20 11:55 | 671.1 |  | 673.4 | 667.5 | 2986 | 2992 | 2995.1 | 3467.73 | -33.63 | 3467.9 | 1 | 49.9 | 11707.3 | 51210.5 | 3396953 | 0 | 0 | 3477.19 | 83.35 | 80.21 | 100 | 0 | 0 | 1141.6 | 1029.7 | 1175.52 | 1131.5 | 1038.5 | 1175.07 | 1143.8 | 1028 | 1175.78 | 0 | 0 | 0
2026-04-20 11:56 | 670.3 |  | 673.8 | 668 | 2985.7 | 2988 | 2993.7 | 3464.39 | -33.2 | 3464.54 | 1 | 49.9 | 11757.3 | 51215.5 | 3397003 | 0 | 0 | 3477.19 | 83.21 | 80.06 | 100 | 0 | 0 | 1142.9 | 1027.1 | 1173.89 | 1133.5 | 1036.1 | 1174.4 | 1144.6 | 1026.1 | 1174.44 | 0 | 0 | 0
2026-04-20 11:57 | 671.1 |  | 674.8 | 668.5 | 2982.9 | 2986.6 | 2989.3 | 3464.5 | -31.82 | 3464.67 | 1 | 49.9 | 11825 | 51222.2 | 3397070 | 0 | 0 | 3477.19 | 83.16 | 80.01 | 100 | 0 | 0 | 1142.9 | 1027.3 | 1174.06 | 1133.1 | 1035.7 | 1173.6 | 1143.4 | 1026.6 | 1173.78 | 0 | 0 | 0
2026-04-20 11:58 | 672 |  | 675 | 668.8 | 2981.6 | 2984.6 | 2990.5 | 3466.99 | -33.12 | 3466.2 | 1 | 49.9 | 11875 | 51227.3 | 3397121 | 0 | 0 | 3477.19 | 83.01 | 79.84 | 100 | 0 | 0 | 1142.3 | 1028.2 | 1174.46 | 1132.4 | 1037.8 | 1175.24 | 1142.2 | 1028.8 | 1175.09 | 0 | 0 | 0
2026-04-20 11:59 | 671.1 |  | 675.2 | 669.3 | 2976.3 | 2978.1 | 2985.2 | 3459.98 | -32.48 | 3460.14 | 1 | 49.9 | 11941.7 | 51233.9 | 3397187 | 0 | 0 | 3477.19 | 82.97 | 79.79 | 100 | 0 | 0 | 1140.9 | 1027.4 | 1172.19 | 1132.3 | 1035.2 | 1172.21 | 1141.3 | 1027.5 | 1172.72 | 0 | 0 | 0
2026-04-20 12:00 | 674.9 |  | 676.3 | 671.4 | 2976.7 | 2974.7 | 2979.5 | 3465.46 | -32.59 | 3465.63 | 1 | 50 | 11990.8 | 51238.8 | 3397236 | 0 | 0 | 3477.19 | 82.81 | 79.63 | 100 | 0 | 0 | 1139.7 | 1030.6 | 1174.59 | 1131.2 | 1037.9 | 1174.08 | 1140.7 | 1029.6 | 1174.45 | 0 | 0 | 0
2026-04-20 12:01 | 673.2 |  | 676.1 | 670.5 | 2974 | 2977.7 | 2980.1 | 3463.14 | -34.45 | 3463.31 | 1 | 50 | 12057.5 | 51245.5 | 3397303 | 0 | 0 | 3477.19 | 82.77 | 79.58 | 100 | 0 | 0 | 1141.9 | 1028.2 | 1174.15 | 1132.9 | 1036.3 | 1174.07 | 1141.9 | 1028.4 | 1174.32 | 0 | 0 | 0
2026-04-20 12:02 | 673.8 |  | 676.9 | 672.4 | 2968.3 | 2973 | 2974.8 | 3465.15 | -34.17 | 3465.32 | 1 | 50 | 12107.5 | 51250.5 | 3397353 | 0 | 0 | 3477.19 | 82.62 | 79.42 | 100 | 0 | 0 | 1142.5 | 1027.9 | 1174.38 | 1133.2 | 1036.9 | 1175.05 | 1142.9 | 1027.6 | 1174.43 | 0 | 0 | 0
2026-04-20 12:03 | 675.3 |  | 679.1 | 674.5 | 2959.7 | 2966.3 | 2972.5 | 3466.67 | -35.29 | 3466.85 | 1 | 50 | 12174.2 | 51257.2 | 3397420 | 0 | 0 | 3477.19 | 82.58 | 79.37 | 100 | 0 | 0 | 1144 | 1026.6 | 1174.4 | 1134.8 | 1034.6 | 1174.02 | 1144.4 | 1025.8 | 1173.97 | 0 | 0 | 0
2026-04-20 12:04 | 676.9 |  | 678.7 | 672.2 | 2964.9 | 2968.9 | 2966.8 | 3462.41 | -35.66 | 3462.59 | 1 | 50 | 12225.3 | 51262.3 | 3397471 | 0 | 0 | 3477.19 | 82.44 | 79.22 | 100 | 0 | 0 | 1144 | 1025.4 | 1173.06 | 1134.7 | 1034 | 1173.33 | 1144.1 | 1025.6 | 1173.41 | 0 | 0 | 0
2026-04-20 12:05 | 675.7 |  | 678.5 | 671.3 | 2968.1 | 2971.3 | 2974.5 | 3466.6 | -33.46 | 3466.76 | 1 | 50 | 12292 | 51269 | 3397538 | 0 | 0 | 3477.19 | 82.39 | 79.16 | 100 | 0 | 0 | 1143.6 | 1027.3 | 1174.81 | 1133.3 | 1036.1 | 1174.27 | 1142.3 | 1028.1 | 1174.37 | 0 | 0 | 0
2026-04-20 12:06 | 676.2 |  | 677.7 | 672.9 | 2970.7 | 2973.7 | 2971.4 | 3464.62 | -36.07 | 3464.78 | 1 | 50 | 12342 | 51273.9 | 3397587 | 0 | 0 | 3477.19 | 82.24 | 79 | 100 | 0 | 0 | 1143.3 | 1026.6 | 1173.76 | 1133.7 | 1035.9 | 1174.4 | 1141.7 | 1028.6 | 1174.34 | 0 | 0 | 0
2026-04-20 12:07 | 673.9 |  | 678.4 | 672.5 | 2968.9 | 2974 | 2972.9 | 3465.86 | -35.21 | 3466.04 | 1 | 50 | 12409.7 | 51280.7 | 3397655 | 0 | 0 | 3477.19 | 82.2 | 78.95 | 100 | 0 | 0 | 1144.3 | 1025.9 | 1173.97 | 1134.8 | 1034.4 | 1173.85 | 1141 | 1028.4 | 1173.46 | 0 | 0 | 0
2026-04-20 12:08 | 672.8 |  | 675 | 668.2 | 2982.4 | 2985.6 | 2987.8 | 3465.9 | -33.38 | 3466.06 | 1 | 50 | 12459.7 | 51285.8 | 3397706 | 0 | 0 | 3477.19 | 82.05 | 78.79 | 100 | 0 | 0 | 1144.8 | 1026 | 1174.56 | 1135.4 | 1034.9 | 1175.03 | 1141.2 | 1030.9 | 1176.42 | 0 | 0 | 0
2026-04-20 12:09 | 673.6 |  | 677.3 | 672.8 | 2969.1 | 2972.9 | 2981.9 | 3467.19 | -34.54 | 3467.36 | 1 | 50 | 12526.4 | 51292.4 | 3397772 | 0 | 0 | 3477.19 | 82.01 | 78.74 | 100 | 0 | 0 | 1145.7 | 1025.2 | 1174.54 | 1136.4 | 1034 | 1175.02 | 1141.4 | 1029.3 | 1174.83 | 0 | 0 | 0
2026-04-20 12:10 | 674.4 |  | 677.5 | 672.3 | 2975.5 | 2976.5 | 2979.7 | 3467.23 | -33.62 | 3467.41 | 1 | 50 | 12576.4 | 51297.4 | 3397822 | 0 | 0 | 3477.19 | 81.87 | 78.59 | 100 | 0 | 0 | 1145.3 | 1026 | 1175.1 | 1135.9 | 1034.3 | 1174.82 | 1142.5 | 1028.7 | 1175.33 | 0 | 0 | 0
2026-04-20 12:11 | 673 |  | 674.8 | 669.9 | 2980.9 | 2983 | 2986.1 | 3464.25 | -32.59 | 3463.92 | 1 | 50 | 12644.1 | 51304.1 | 3397889 | 0 | 0 | 3477.19 | 81.84 | 78.55 | 100 | 0 | 0 | 1144.3 | 1025.6 | 1173.61 | 1134.6 | 1035.1 | 1174.39 | 1142.5 | 1028.5 | 1175.04 | 0 | 0 | 0
2026-04-20 12:12 | 673.4 |  | 675.6 | 670.6 | 2979.7 | 2980.3 | 2986.7 | 3465.24 | -34.79 | 3465.41 | 1 | 50 | 12695.1 | 51309.2 | 3397940 | 0 | 0 | 3477.19 | 81.7 | 78.4 | 100 | 0 | 0 | 1142.9 | 1026.7 | 1173.38 | 1132.5 | 1036.6 | 1173.94 | 1140.8 | 1029.5 | 1174.42 | 0 | 0 | 0
2026-04-20 12:13 | 674.3 |  | 675.9 | 670.1 | 2977.3 | 2980.8 | 2979.8 | 3462.8 | -32.23 | 3462.96 | 1 | 50 | 12761.9 | 51315.9 | 3398007 | 0 | 0 | 3477.19 | 81.67 | 78.36 | 100 | 0 | 0 | 1140.4 | 1029.3 | 1173.86 | 1130.1 | 1038 | 1173.06 | 1139.2 | 1030 | 1173.41 | 0 | 0 | 0
2026-04-20 12:14 | 673.1 |  | 675.4 | 668.7 | 2981.3 | 2984 | 2985.7 | 3465.28 | -32.49 | 3465.44 | 1 | 50 | 12811.9 | 51320.9 | 3398057 | 0 | 0 | 3477.19 | 81.52 | 78.21 | 100 | 0 | 0 | 1138.7 | 1031.5 | 1174.55 | 1127.5 | 1041.3 | 1174.08 | 1138.9 | 1031 | 1174.16 | 0 | 0 | 0
2026-04-20 12:15 | 672.1 |  | 675 | 669.3 | 2977.1 | 2985.2 | 2985.7 | 3465.06 | -33.84 | 3465.24 | 1 | 50 | 12878.6 | 51327.6 | 3398124 | 0 | 0 | 3477.19 | 81.48 | 78.16 | 100 | 0 | 0 | 1137 | 1032.5 | 1173.94 | 1125.8 | 1042.9 | 1174.08 | 1138.5 | 1031.5 | 1174.42 | 0 | 0 | 0
2026-04-20 12:16 | 672.9 |  | 676.3 | 670.7 | 2976.5 | 2982.1 | 2983.8 | 3465.31 | -33.12 | 3465.48 | 1 | 50 | 12945.3 | 51334.3 | 3398191 | 0 | 0 | 3477.19 | 81.45 | 78.11 | 100 | 0 | 0 | 1136.8 | 1032.1 | 1173.32 | 1125.6 | 1042.8 | 1173.76 | 1138 | 1031.3 | 1173.66 | 0 | 0 | 0
2026-04-20 12:17 | 673.6 |  | 675.9 | 670.9 | 2979.2 | 2980.5 | 2985.1 | 3466.49 | -34.13 | 3467.42 | 1 | 50 | 12996.3 | 51339.4 | 3398242 | 0 | 0 | 3477.19 | 81.32 | 77.97 | 100 | 0 | 0 | 1135.6 | 1034.2 | 1174.46 | 1125.8 | 1043.6 | 1174.9 | 1137.7 | 1032.3 | 1174.43 | 0 | 0 | 0
2026-04-20 12:18 | 674.3 |  | 675.7 | 670.8 | 2980.7 | 2980.5 | 2981.8 | 3466.45 | -33.94 | 3466.62 | 1 | 50 | 13063 | 51346.1 | 3398309 | 0 | 0 | 3477.19 | 81.28 | 77.93 | 100 | 0 | 0 | 1136.8 | 1033.8 | 1175.19 | 1126.9 | 1042.3 | 1174.58 | 1136.7 | 1032.9 | 1174.13 | 0 | 0 | 0
2026-04-20 12:19 | 672.4 |  | 674.1 | 668.1 | 2983.5 | 2987.6 | 2985.7 | 3463.52 | -32.09 | 3463.67 | 1 | 50 | 13113.1 | 51351 | 3398358 | 0 | 0 | 3477.19 | 81.14 | 77.78 | 100 | 0 | 0 | 1134.9 | 1034 | 1173.53 | 1125.1 | 1042.6 | 1173.05 | 1136.5 | 1032 | 1172.89 | 0 | 0 | 0
2026-04-20 12:20 | 672.1 |  | 675 | 669.2 | 2977 | 2985.3 | 2985.2 | 3464.53 | -33.66 | 3464.69 | 1 | 50 | 13179.8 | 51357.8 | 3398426 | 0 | 0 | 3477.19 | 81.1 | 77.73 | 100 | 0 | 0 | 1135.4 | 1034.2 | 1174.21 | 1123.7 | 1044.1 | 1173.28 | 1135 | 1034.2 | 1173.79 | 0 | 0 | 0
2026-04-20 12:21 | 673.2 |  | 676.2 | 670.8 | 2978.6 | 2977.3 | 2986.1 | 3464.16 | -33.94 | 3464.32 | 1 | 50 | 13229.8 | 51362.7 | 3398475 | 0 | 0 | 3477.19 | 80.97 | 77.59 | 100 | 0 | 0 | 1133.1 | 1036.1 | 1174.03 | 1122.3 | 1046.2 | 1174.11 | 1134 | 1035.6 | 1174.33 | 0 | 0 | 0
2026-04-20 12:22 | 674.6 |  | 675.9 | 670.3 | 2979.8 | 2980.7 | 2979.6 | 3465.28 | -35.44 | 3465.47 | 1 | 50 | 13296.5 | 51369.4 | 3398542 | 0 | 0 | 3477.19 | 80.94 | 77.54 | 100 | 0 | 0 | 1132.3 | 1036.9 | 1174.09 | 1122.1 | 1046.6 | 1174.33 | 1132.8 | 1036.8 | 1174.51 | 0 | 0 | 0
2026-04-20 12:23 | 672.8 |  | 675.6 | 669.7 | 2977.2 | 2980.6 | 2984.2 | 3465.31 | -32.28 | 3464.41 | 1 | 50 | 13347.5 | 51374.6 | 3398594 | 0 | 0 | 3477.19 | 80.81 | 77.41 | 100 | 0 | 0 | 1132.5 | 1037.1 | 1174.53 | 1122.4 | 1046 | 1174.04 | 1133.3 | 1034.9 | 1172.85 | 0 | 0 | 0
2026-04-20 12:24 | 673.1 |  | 674.9 | 668.9 | 2979.1 | 2985.5 | 2984.9 | 3464.53 | -32.73 | 3464.69 | 1 | 50 | 13414.3 | 51381.2 | 3398660 | 0 | 0 | 3477.19 | 80.78 | 77.37 | 100 | 0 | 0 | 1133.9 | 1035.4 | 1174.06 | 1123.1 | 1045.3 | 1174.03 | 1134.2 | 1035.6 | 1174.63 | 0 | 0 | 0
2026-04-20 12:25 | 672.8 |  | 675.2 | 668.3 | 2980.2 | 2983.5 | 2985.8 | 3464.01 | -34.19 | 3464.18 | 1 | 50 | 13465.3 | 51386.3 | 3398711 | 0 | 0 | 3477.19 | 80.66 | 77.23 | 100 | 0 | 0 | 1134.1 | 1034.8 | 1173.58 | 1123.7 | 1044.6 | 1173.85 | 1136 | 1033.3 | 1173.82 | 0 | 0 | 0
2026-04-20 12:26 | 672.6 |  | 674.7 | 669.9 | 2987.6 | 2986.6 | 2986.4 | 3465.64 | -33 | 3465.79 | 1 | 50 | 13533 | 51393 | 3398778 | 0 | 0 | 3477.19 | 80.63 | 77.19 | 100 | 0 | 0 | 1134.4 | 1034.6 | 1173.7 | 1124.9 | 1044 | 1174.36 | 1137 | 1032.6 | 1174.08 | 0 | 0 | 0
2026-04-20 12:27 | 670.9 |  | 674.3 | 668.7 | 2990.2 | 2985.8 | 2996.1 | 3466.09 | -34.52 | 3466.26 | 1 | 50 | 13583 | 51398 | 3398828 | 0 | 0 | 3477.19 | 80.5 | 77.06 | 100 | 0 | 0 | 1135.2 | 1034.6 | 1174.47 | 1125.1 | 1043.9 | 1174.53 | 1136.5 | 1033.9 | 1174.98 | 0 | 0 | 0
2026-04-20 12:28 | 669.2 |  | 673.7 | 668.4 | 2987.1 | 2987.8 | 2996.8 | 3463.96 | -32.97 | 3464.12 | 1 | 50 | 13649.7 | 51404.7 | 3398895 | 0 | 0 | 3477.19 | 80.47 | 77.01 | 100 | 0 | 0 | 1134.5 | 1034.4 | 1173.51 | 1124.7 | 1044.3 | 1174.52 | 1137 | 1033 | 1174.56 | 0 | 0 | 0
2026-04-20 12:29 | 670 |  | 674.5 | 668 | 2989.9 | 2988.7 | 2993.6 | 3465.21 | -33.16 | 3465.37 | 1 | 50 | 13699.8 | 51409.7 | 3398945 | 0 | 0 | 3477.19 | 80.34 | 76.88 | 100 | 0 | 0 | 1134.9 | 1034.4 | 1173.98 | 1125.4 | 1043.5 | 1174.4 | 1137.2 | 1032.2 | 1173.87 | 0 | 0 | 0
2026-04-20 12:30 | 671 |  | 675 | 669.2 | 2983.8 | 2985.2 | 2994.1 | 3465.08 | -30.92 | 3465.23 | 1 | 50 | 13767.4 | 51416.5 | 3399013 | 0 | 0 | 3477.19 | 80.31 | 76.84 | 100 | 0 | 0 | 1136.9 | 1033 | 1174.4 | 1128.1 | 1040.7 | 1173.98 | 1137.3 | 1032.4 | 1174.1 | 0 | 0 | 0
2026-04-20 12:31 | 676.1 |  | 677.8 | 673.3 | 2973.6 | 2973.5 | 2977.1 | 3468.1 | -35.24 | 3468.26 | 1 | 50 | 13818.5 | 51421.6 | 3399064 | 0 | 0 | 3477.19 | 80.19 | 76.71 | 100 | 0 | 0 | 1137.4 | 1033.5 | 1175.49 | 1127.5 | 1041.9 | 1174.78 | 1135.5 | 1034.9 | 1175.1 | 0 | 0 | 0
2026-04-20 12:32 | 676.7 |  | 677.9 | 673.1 | 2967.4 | 2970.9 | 2978.3 | 3465.13 | -34.15 | 3465.3 | 1 | 50 | 13885.2 | 51428.3 | 3399131 | 0 | 0 | 3477.19 | 80.16 | 76.67 | 100 | 0 | 0 | 1138.5 | 1032.1 | 1175.05 | 1128.8 | 1040.9 | 1174.95 | 1135.4 | 1034.7 | 1174.8 | 0 | 0 | 0
2026-04-20 12:33 | 673.5 |  | 676.6 | 672.1 | 2969 | 2978.2 | 2980.3 | 3466.95 | -34.1 | 3467.13 | 1 | 50 | 13935.2 | 51433.3 | 3399181 | 0 | 0 | 3477.19 | 80.03 | 76.54 | 100 | 0 | 0 | 1138.8 | 1031.7 | 1174.9 | 1129.3 | 1039.6 | 1174 | 1136.2 | 1034.3 | 1175.17 | 0 | 0 | 0
2026-04-20 12:34 | 671.6 |  | 676.2 | 670.4 | 2976.2 | 2978.2 | 2981.6 | 3461.7 | -34.52 | 3461.86 | 1 | 50 | 14002.9 | 51440 | 3399248 | 0 | 0 | 3477.19 | 80.01 | 76.51 | 100 | 0 | 0 | 1141.5 | 1027.3 | 1172.65 | 1131.6 | 1036.3 | 1172.72 | 1137.8 | 1030.7 | 1172.71 | 0 | 0 | 0
2026-04-20 12:35 | 672.7 |  | 675.8 | 670.8 | 2974.5 | 2978.6 | 2982 | 3464.95 | -33.52 | 3465.12 | 1 | 50 | 14052 | 51444.9 | 3399297 | 0 | 0 | 3477.19 | 79.88 | 76.37 | 100 | 0 | 0 | 1142.6 | 1027.2 | 1173.69 | 1132.9 | 1036.6 | 1174.36 | 1139.2 | 1030.8 | 1174.34 | 0 | 0 | 0
2026-04-20 12:36 | 674.7 |  | 678.5 | 672.8 | 2971.2 | 2968.9 | 2977.2 | 3465.31 | -35.59 | 3465.48 | 1 | 50 | 14118.7 | 51451.7 | 3399365 | 0 | 0 | 3477.19 | 79.86 | 76.34 | 100 | 0 | 0 | 1144.1 | 1026.2 | 1174.07 | 1134.6 | 1035.2 | 1174.53 | 1141.1 | 1029.1 | 1174.31 | 0 | 0 | 0
2026-04-20 12:37 | 676.3 |  | 678.7 | 671.7 | 2967.3 | 2971.6 | 2972.2 | 3466.06 | -34.55 | 3466.24 | 1 | 50 | 14169.7 | 51456.8 | 3399416 | 0 | 0 | 3477.19 | 79.74 | 76.21 | 100 | 0 | 0 | 1143.3 | 1026.9 | 1174.02 | 1134.6 | 1035.6 | 1174.94 | 1142.1 | 1028.8 | 1175.03 | 0 | 0 | 0
2026-04-20 12:38 | 676.3 |  | 677.5 | 672.7 | 2968.5 | 2971 | 2971.7 | 3464.42 | -35.22 | 3464.59 | 1 | 50 | 14237.4 | 51463.5 | 3399483 | 0 | 0 | 3477.19 | 79.72 | 76.18 | 100 | 0 | 0 | 1143.4 | 1027.1 | 1174.34 | 1133.7 | 1034.9 | 1173.29 | 1141.3 | 1028 | 1173.3 | 0 | 0 | 0
2026-04-20 12:39 | 673.6 |  | 677.5 | 671.7 | 2969.4 | 2974 | 2979 | 3464.81 | -33.68 | 3464.97 | 1 | 50 | 14287.4 | 51468.5 | 3399533 | 0 | 0 | 3477.19 | 79.59 | 76.05 | 100 | 0 | 0 | 1142.6 | 1027.4 | 1173.88 | 1133.7 | 1035.8 | 1174.25 | 1141.8 | 1028.2 | 1174.03 | 0 | 0 | 0
2026-04-20 12:40 | 674.5 |  | 677.1 | 672.2 | 2972.9 | 2975.9 | 2979.6 | 3466.19 | -35.44 | 3466.39 | 1 | 50 | 14353.1 | 51475.1 | 3399599 | 0 | 0 | 3477.19 | 79.56 | 76.01 | 100 | 0 | 0 | 1143.9 | 1025.9 | 1173.57 | 1134.2 | 1035 | 1173.88 | 1141.6 | 1028.1 | 1173.66 | 0 | 0 | 0
2026-04-20 12:41 | 673.3 |  | 676 | 671.3 | 2973.7 | 2980.1 | 2976.7 | 3466.36 | -34.67 | 3466.53 | 1 | 50 | 14403.2 | 51480.1 | 3399649 | 0 | 0 | 3477.19 | 79.44 | 75.88 | 100 | 0 | 0 | 1143.4 | 1026.9 | 1174.16 | 1133.6 | 1035.5 | 1173.9 | 1141.5 | 1028.5 | 1174.07 | 0 | 0 | 0
2026-04-20 12:42 | 673.2 |  | 674.9 | 670.5 | 2983.5 | 2983.3 | 2982.5 | 3464.81 | -32.14 | 3464.96 | 1 | 50 | 14469.9 | 51486.8 | 3399716 | 0 | 0 | 3477.19 | 79.41 | 75.84 | 100 | 0 | 0 | 1143.2 | 1027.3 | 1174.37 | 1133.7 | 1035.4 | 1173.89 | 1140.5 | 1029.7 | 1174.36 | 0 | 0 | 0
2026-04-20 12:43 | 672.4 |  | 674.1 | 668.1 | 2987.2 | 2989.4 | 2987.6 | 3464.33 | -32.69 | 3464.48 | 1 | 50 | 14519.9 | 51491.7 | 3399765 | 0 | 0 | 3477.19 | 79.29 | 75.72 | 100 | 0 | 0 | 1144.1 | 1026.5 | 1174.45 | 1135.1 | 1034.2 | 1173.93 | 1141.1 | 1028.8 | 1173.99 | 0 | 0 | 0
2026-04-20 12:44 | 670.5 |  | 673.9 | 669.8 | 2982.1 | 2987.5 | 2991.1 | 3465.03 | -32.33 | 3465.19 | 1 | 50 | 14587.6 | 51498.5 | 3399833 | 0 | 0 | 3477.19 | 79.27 | 75.68 | 100 | 0 | 0 | 1146.5 | 1024.7 | 1174.77 | 1137.4 | 1032.5 | 1174.39 | 1143.4 | 1027.1 | 1174.42 | 0 | 0 | 0
2026-04-20 12:45 | 672.8 |  | 674.2 | 669.4 | 2985.8 | 2983.4 | 2990.2 | 3466.3 | -34.08 | 3466.45 | 1 | 50 | 14637.6 | 51503.6 | 3399884 | 0 | 0 | 3477.19 | 79.15 | 75.56 | 100 | 0 | 0 | 1147 | 1024.3 | 1174.87 | 1137.7 | 1032 | 1174.07 | 1143.9 | 1027.1 | 1174.86 | 0 | 0 | 0
2026-04-20 12:46 | 669.4 |  | 672.4 | 667 | 2985.9 | 2996.8 | 2996.3 | 3464.24 | -30.7 | 3464.38 | 1 | 50 | 14704.3 | 51510.2 | 3399950 | 0 | 0 | 3477.19 | 79.12 | 75.52 | 100 | 0 | 0 | 1147.4 | 1023.7 | 1174.54 | 1137.6 | 1032.6 | 1174.68 | 1143.6 | 1027.2 | 1174.68 | 0 | 0 | 0
2026-04-20 12:47 | 670.8 |  | 672.3 | 666.8 | 2993.9 | 2995.8 | 2994.7 | 3463.94 | -31.89 | 3464.09 | 1 | 50 | 14754.4 | 51515.2 | 3400000 | 0 | 0 | 3477.19 | 79 | 75.4 | 100 | 0 | 0 | 1146.3 | 1024.1 | 1173.91 | 1136.4 | 1033.4 | 1174.32 | 1145 | 1025.8 | 1174.49 | 0 | 0 | 0
2026-04-20 12:48 | 670.8 |  | 673.6 | 668.9 | 2991.1 | 2992.8 | 2995.5 | 3464.75 | -32.56 | 3464.9 | 1 | 50 | 14823 | 51522 | 3400068 | 0 | 0 | 3477.19 | 78.99 | 75.37 | 100 | 0 | 0 | 1146.4 | 1024 | 1173.88 | 1136.6 | 1032.4 | 1173.41 | 1146.3 | 1023.7 | 1173.42 | 0 | 0 | 0
2026-04-20 12:49 | 669.5 |  | 672.9 | 666.8 | 2994.5 | 2995.2 | 2997.9 | 3468.65 | -34.67 | 3468.82 | 1 | 50 | 14873.1 | 51527 | 3400118 | 0 | 0 | 3477.19 | 78.87 | 75.25 | 100 | 0 | 0 | 1145.7 | 1025.9 | 1175.35 | 1135.2 | 1034.7 | 1174.56 | 1145.3 | 1026.1 | 1175.18 | 0 | 0 | 0
2026-04-20 12:50 | 668.5 |  | 671.8 | 667.7 | 2987.5 | 2996.8 | 2998.3 | 3465.08 | -33.32 | 3465.23 | 1 | 50 | 14939.8 | 51533.7 | 3400185 | 0 | 0 | 3477.19 | 78.84 | 75.21 | 100 | 0 | 0 | 1144.5 | 1025.4 | 1173.56 | 1134.6 | 1034.6 | 1173.81 | 1143.3 | 1026.6 | 1173.68 | 0 | 0 | 0
2026-04-20 12:51 | 672.1 |  | 673.5 | 669.1 | 2990.8 | 2991.7 | 2993.4 | 3466.37 | -33.75 | 3466.53 | 1 | 50 | 14989.8 | 51538.7 | 3400235 | 0 | 0 | 3477.19 | 78.72 | 75.09 | 100 | 0 | 0 | 1142.6 | 1027.3 | 1173.8 | 1132.8 | 1036.7 | 1174.4 | 1141.8 | 1029 | 1174.93 | 0 | 0 | 0
2026-04-20 12:52 | 672.5 |  | 674.7 | 668.2 | 2984.1 | 2991.1 | 2988.8 | 3465.8 | -33.36 | 3465.95 | 1 | 50 | 15057.5 | 51545.5 | 3400303 | 0 | 0 | 3477.19 | 78.7 | 75.05 | 100 | 0 | 0 | 1141.5 | 1028.8 | 1174.39 | 1131.9 | 1037.8 | 1174.67 | 1140.5 | 1029.8 | 1174.46 | 0 | 0 | 0
2026-04-20 12:53 | 668.9 |  | 672.6 | 668.3 | 2987.4 | 2992.2 | 2997.8 | 3465.47 | -31.73 | 3465.61 | 1 | 50 | 15107.6 | 51550.5 | 3400353 | 0 | 0 | 3477.19 | 78.59 | 74.94 | 100 | 0 | 0 | 1140.4 | 1029.9 | 1174.45 | 1130.9 | 1037.9 | 1173.78 | 1137.9 | 1031.2 | 1173.46 | 0 | 0 | 0
2026-04-20 12:54 | 671.7 |  | 676.5 | 670.9 | 2977.3 | 2980.6 | 2985.2 | 3465.15 | -31.73 | 3465.31 | 1 | 50 | 15174.3 | 51557.2 | 3400420 | 0 | 0 | 3477.19 | 78.56 | 74.9 | 100 | 0 | 0 | 1137.8 | 1032.2 | 1174.44 | 1128.1 | 1040.8 | 1174.1 | 1135.8 | 1034.1 | 1174.51 | 0 | 0 | 0
2026-04-20 12:55 | 672 |  | 674.6 | 669.9 | 2985.8 | 2986.5 | 2990.7 | 3465.62 | -33.48 | 3465.77 | 1 | 50 | 15225.3 | 51562.3 | 3400471 | 0 | 0 | 3477.19 | 78.45 | 74.79 | 100 | 0 | 0 | 1135.9 | 1034.2 | 1174.69 | 1127.7 | 1041.3 | 1174.24 | 1137 | 1033 | 1174.47 | 0 | 0 | 0
2026-04-20 12:56 | 669.2 |  | 674.1 | 668.3 | 2986.9 | 2988.7 | 2997.9 | 3464.34 | -32.26 | 3464.49 | 1 | 50 | 15293 | 51569 | 3400538 | 0 | 0 | 3477.19 | 78.44 | 74.76 | 100 | 0 | 0 | 1138.4 | 1031 | 1173.74 | 1129.9 | 1038.8 | 1173.75 | 1139.9 | 1029.8 | 1173.85 | 0 | 0 | 0
2026-04-20 12:57 | 669.3 |  | 674.2 | 668.3 | 2986.7 | 2987.9 | 2998.4 | 3464.02 | -33.96 | 3464.18 | 1 | 50 | 15343 | 51574.1 | 3400589 | 0 | 0 | 3477.19 | 78.33 | 74.64 | 100 | 0 | 0 | 1138.8 | 1030.8 | 1173.63 | 1130.3 | 1038 | 1173.3 | 1140.3 | 1028.7 | 1173.05 | 0 | 0 | 0
2026-04-20 12:58 | 670 |  | 674.9 | 669.6 | 2982.1 | 2986.2 | 2995.2 | 3465.34 | -33.19 | 3465.5 | 1 | 50.1 | 15410.7 | 51580.8 | 3400656 | 0 | 0 | 3477.19 | 78.31 | 74.62 | 100 | 0 | 0 | 1139.2 | 1030.9 | 1174.46 | 1130.3 | 1039 | 1174.37 | 1139.8 | 1029.6 | 1173.53 | 0 | 0 | 0
2026-04-20 12:59 | 673.7 |  | 675.4 | 668.7 | 2981.6 | 2982.8 | 2983.5 | 3464.36 | -31.75 | 3464.5 | 1 | 50.1 | 15459.8 | 51585.8 | 3400706 | 0 | 0 | 3477.19 | 78.2 | 74.5 | 100 | 0 | 0 | 1138.7 | 1030.9 | 1173.89 | 1129.5 | 1039.4 | 1174.05 | 1139.8 | 1029.6 | 1173.51 | 0 | 0 | 0
2026-04-20 13:00 | 671.9 |  | 674.1 | 669.4 | 2977.1 | 2986.1 | 2982.6 | 3465.05 | -33.33 | 3465.21 | 1 | 50.1 | 15527.5 | 51592.5 | 3400773 | 0 | 0 | 3477.19 | 78.18 | 74.47 | 100 | 0 | 0 | 1137.9 | 1031.6 | 1173.85 | 1129 | 1040.2 | 1174.44 | 1140.9 | 1029.2 | 1174.22 | 0 | 0 | 0
2026-04-20 13:01 | 675.8 |  | 679.4 | 674.6 | 2962.4 | 2963.8 | 2969.5 | 3465.4 | -35.35 | 3465.58 | 1 | 50.2 | 15578.5 | 51597.6 | 3400824 | 0 | 0 | 3477.19 | 78.08 | 74.36 | 100 | 0 | 0 | 1139 | 1031.4 | 1174.72 | 1129.2 | 1039.8 | 1174.1 | 1141.3 | 1028.3 | 1173.55 | 0 | 0 | 0
2026-04-20 13:02 | 675.8 |  | 677.2 | 671.8 | 2970.4 | 2970.1 | 2972.3 | 3464.65 | -35.93 | 3464.83 | 1 | 50.2 | 15645.2 | 51604.3 | 3400891 | 0 | 0 | 3477.21 | 78.05 | 74.33 | 100 | 0 | 0 | 1137.4 | 1031.8 | 1173.52 | 1128 | 1041 | 1174.25 | 1141.5 | 1028.6 | 1174.12 | 0 | 0 | 0
2026-04-20 13:03 | 673.4 |  | 676.6 | 671.6 | 2974.1 | 2976.4 | 2981.3 | 3464.04 | -33.68 | 3464.19 | 1 | 50.2 | 15711.9 | 51611 | 3400958 | 0 | 0 | 3477.21 | 78.03 | 74.3 | 100 | 0 | 0 | 1138.7 | 1030.7 | 1174.12 | 1128.6 | 1040.3 | 1174.05 | 1142.2 | 1027.4 | 1173.45 | 0 | 0 | 0
2026-04-20 13:04 | 672.9 |  | 675.9 | 671 | 2978.8 | 2979.1 | 2984.3 | 3465.44 | -33.16 | 3465.6 | 1 | 50.2 | 15761.9 | 51615.9 | 3401007 | 0 | 0 | 3477.21 | 77.93 | 74.19 | 100 | 0 | 0 | 1138 | 1032 | 1174.37 | 1128.6 | 1039.6 | 1173.35 | 1142.8 | 1026.8 | 1173.39 | 0 | 0 | 0
2026-04-20 13:05 | 672.4 |  | 674.2 | 669.4 | 2986.7 | 2984 | 2988.2 | 3465.1 | -34.07 | 3465.28 | 1 | 50.1 | 15828.6 | 51622.7 | 3401075 | 0 | 0 | 3477.21 | 77.91 | 74.16 | 100 | 0 | 0 | 1138.7 | 1030.7 | 1173.7 | 1129.3 | 1040.1 | 1174.6 | 1140.5 | 1029.5 | 1174.18 | 0 | 0 | 0
2026-04-20 13:06 | 672.1 |  | 674.1 | 669.3 | 2987.1 | 2984 | 2988.3 | 3464.12 | -33.71 | 3464.28 | 1 | 50.1 | 15878.7 | 51627.6 | 3401124 | 0 | 0 | 3477.21 | 77.81 | 74.06 | 100 | 0 | 0 | 1138.6 | 1031.2 | 1174.14 | 1128.8 | 1040.5 | 1174.53 | 1139.4 | 1030.3 | 1173.94 | 0 | 0 | 0
2026-04-20 13:07 | 672 |  | 675.3 | 670.5 | 2981.5 | 2980.2 | 2988.2 | 3463.95 | -32.49 | 3464.11 | 1 | 50.1 | 15945.4 | 51634.3 | 3401191 | 0 | 0 | 3477.21 | 77.79 | 74.03 | 100 | 0 | 0 | 1137.2 | 1032.1 | 1173.73 | 1127.3 | 1041.7 | 1174.33 | 1138.2 | 1031.4 | 1173.91 | 0 | 0 | 0
2026-04-20 13:08 | 671.9 |  | 675.6 | 669.3 | 2986.5 | 2982.6 | 2990.9 | 3470.76 | -33.06 | 3470.92 | 1 | 50.1 | 15995.4 | 51639.3 | 3401241 | 0 | 0 | 3477.21 | 77.69 | 73.92 | 100 | 0 | 0 | 1136.2 | 1035.2 | 1176.15 | 1125.9 | 1044.7 | 1176.24 | 1136.7 | 1034.9 | 1176.39 | 0 | 0 | 0
2026-04-20 13:09 | 672.7 |  | 677.7 | 672 | 2974.7 | 2966.6 | 2980.8 | 3465.96 | -33.99 | 3466.13 | 1 | 50 | 16063.1 | 51646.1 | 3401309 | 0 | 0 | 3477.21 | 77.68 | 73.9 | 100 | 0 | 0 | 1134.3 | 1035.4 | 1174.5 | 1124 | 1044.4 | 1173.94 | 1135.2 | 1034.3 | 1174.14 | 0 | 0 | 0
2026-04-20 13:10 | 674.4 |  | 679.4 | 674.2 | 2960.7 | 2967.4 | 2974.1 | 3464.89 | -34.94 | 3465.06 | 1 | 50.1 | 16113.2 | 51651.1 | 3401359 | 0 | 0 | 3477.21 | 77.58 | 73.8 | 100 | 0 | 0 | 1133.1 | 1036.5 | 1174.43 | 1123.4 | 1044.9 | 1173.82 | 1137.2 | 1032.3 | 1173.94 | 0 | 0 | 0
2026-04-20 13:11 | 670.1 |  | 673.2 | 668.9 | 2978.3 | 2990.7 | 2989.9 | 3463.67 | -31.03 | 3463.81 | 1 | 50.1 | 16180.8 | 51657.8 | 3401426 | 0 | 0 | 3477.21 | 77.56 | 73.77 | 100 | 0 | 0 | 1135.6 | 1033.4 | 1173.48 | 1126.6 | 1041.8 | 1173.7 | 1137.8 | 1030.9 | 1172.94 | 0 | 0 | 0
2026-04-20 13:12 | 670.4 |  | 673.8 | 669 | 2979.8 | 2987.7 | 2991.7 | 3465.37 | -33.81 | 3465.53 | 1 | 50 | 16230.9 | 51662.9 | 3401477 | 0 | 0 | 3477.21 | 77.47 | 73.67 | 100 | 0 | 0 | 1136.2 | 1033.4 | 1174.2 | 1127.7 | 1041.3 | 1174.33 | 1136.9 | 1032.6 | 1174 | 0 | 0 | 0
2026-04-20 13:13 | 674.6 |  | 676.2 | 670.3 | 2982.7 | 2981.7 | 2982.1 | 3468.53 | -35.02 | 3468.7 | 1 | 50 | 16298.6 | 51669.6 | 3401544 | 0 | 0 | 3477.21 | 77.45 | 73.65 | 100 | 0 | 0 | 1135.2 | 1035.3 | 1175.25 | 1126.1 | 1044 | 1175.62 | 1136.9 | 1033.3 | 1174.76 | 0 | 0 | 0
2026-04-20 13:14 | 672.3 |  | 676.9 | 671.5 | 2976.3 | 2982.6 | 2979.9 | 3466.24 | -35.23 | 3466.41 | 1 | 50 | 16348.6 | 51674.6 | 3401594 | 0 | 0 | 3477.21 | 77.36 | 73.55 | 100 | 0 | 0 | 1133.9 | 1035.3 | 1173.92 | 1124.5 | 1044.6 | 1174.65 | 1137 | 1032.5 | 1173.97 | 0 | 0 | 0
2026-04-20 13:15 | 674.3 |  | 676 | 669.9 | 2983.6 | 2978.4 | 2982.2 | 3466.26 | -33.36 | 3466.42 | 1 | 50 | 16416.3 | 51681.4 | 3401662 | 0 | 0 | 3477.21 | 77.35 | 73.53 | 100 | 0 | 0 | 1132.2 | 1037.4 | 1174.54 | 1123.5 | 1046.2 | 1175.37 | 1137.8 | 1031.9 | 1174.14 | 0 | 0 | 0
2026-04-20 13:16 | 672.4 |  | 674.5 | 667.9 | 2995.2 | 2989.4 | 2992.7 | 3471.68 | -32.87 | 3471.82 | 1 | 50.1 | 16467.3 | 51686.5 | 3401713 | 0 | 0 | 3477.21 | 77.26 | 73.44 | 100 | 0 | 0 | 1132.1 | 1039.1 | 1176.34 | 1122.5 | 1048.4 | 1176.78 | 1136.2 | 1035.2 | 1176.16 | 0 | 0 | 0
2026-04-20 13:17 | 673.8 |  | 675.3 | 669.3 | 2977.3 | 2985 | 2979.6 | 3466.5 | -33.44 | 3466.66 | 1 | 50.1 | 16534 | 51693.2 | 3401780 | 0 | 0 | 3477.21 | 77.24 | 73.41 | 100 | 0 | 0 | 1131.5 | 1038.5 | 1175.08 | 1122.2 | 1046.6 | 1174.47 | 1136.1 | 1033.3 | 1173.98 | 0 | 0 | 0
2026-04-20 13:18 | 672 |  | 674 | 668.2 | 2991.8 | 2988.2 | 2990.7 | 3465.19 | -32.85 | 3465.35 | 1 | 50.1 | 16584 | 51698.1 | 3401829 | 0 | 0 | 3477.21 | 77.15 | 73.31 | 100 | 0 | 0 | 1130.1 | 1039.2 | 1174.42 | 1120 | 1048.7 | 1174.52 | 1133.8 | 1035.7 | 1174.32 | 0 | 0 | 0
2026-04-20 13:19 | 673.2 |  | 674.8 | 667.7 | 2992.5 | 2994.1 | 2991.3 | 3473.99 | -33.92 | 3474.14 | 1 | 50.1 | 16651.7 | 51704.9 | 3401897 | 0 | 0 | 3477.21 | 77.14 | 73.29 | 100 | 0 | 0 | 1127.3 | 1044.7 | 1177.71 | 1117.4 | 1054.5 | 1178.26 | 1131.5 | 1040.7 | 1177.52 | 0 | 0 | 0
2026-04-20 13:20 | 670.4 |  | 674.2 | 669 | 2989.4 | 2988.6 | 2996.1 | 3465.61 | -32.28 | 3465.76 | 1 | 50.1 | 16701.8 | 51710 | 3401948 | 0 | 0 | 3477.21 | 77.05 | 73.2 | 100 | 0 | 0 | 1128.1 | 1041.1 | 1174.42 | 1118.8 | 1049.3 | 1173.96 | 1131.4 | 1038.1 | 1174.53 | 0 | 0 | 0
2026-04-20 13:21 | 672.4 |  | 671.8 | 669.2 | 2982.1 | 2993.3 | 2998.1 | 3466.07 | -31.78 | 3466.21 | 1 | 50.1 | 16769.4 | 51716.7 | 3402015 | 0 | 0 | 3477.21 | 77.04 | 73.18 | 100 | 0 | 0 | 1127.8 | 1041.5 | 1174.63 | 1119 | 1049.9 | 1174.78 | 1131.1 | 1037.8 | 1173.91 | 0 | 0 | 0
2026-04-20 13:22 | 670 |  | 674.4 | 668.1 | 2986.8 | 2981.7 | 2994.1 | 3464.44 | -32.92 | 3464.59 | 1 | 50.1 | 16819.5 | 51721.7 | 3402065 | 0 | 0 | 3477.21 | 76.95 | 73.08 | 100 | 0 | 0 | 1129.2 | 1039.5 | 1173.77 | 1119.7 | 1048.6 | 1174.08 | 1131.2 | 1038.5 | 1174.74 | 0 | 0 | 0
2026-04-20 13:23 | 673.1 |  | 676.9 | 671.7 | 2976.5 | 2975.9 | 2984.9 | 3465.81 | -34.59 | 3465.99 | 1 | 50.1 | 16887.2 | 51728.5 | 3402133 | 0 | 0 | 3477.21 | 76.95 | 73.07 | 100 | 0 | 0 | 1128.7 | 1040.9 | 1174.86 | 1119.6 | 1049.2 | 1174.7 | 1133 | 1036.4 | 1174.2 | 0 | 0 | 0
2026-04-20 13:24 | 671.6 |  | 675.2 | 670 | 2985.3 | 2984.9 | 2993.8 | 3467.08 | -33.04 | 3467.25 | 1 | 50.1 | 16937.2 | 51733.4 | 3402182 | 0 | 0 | 3477.21 | 76.86 | 72.97 | 100 | 0 | 0 | 1129 | 1040.4 | 1174.65 | 1120.5 | 1047.5 | 1173.69 | 1135.7 | 1033.7 | 1174.01 | 0 | 0 | 0
2026-04-20 13:25 | 670.6 |  | 672.3 | 667.6 | 2982.2 | 2993.2 | 2989.6 | 3464.48 | -33.53 | 3464.64 | 1 | 50.1 | 17004.9 | 51740.3 | 3402251 | 0 | 0 | 3477.21 | 76.85 | 72.95 | 100 | 0 | 0 | 1131.9 | 1037.3 | 1174.13 | 1123.3 | 1045.4 | 1174.28 | 1138.3 | 1031.3 | 1174.03 | 0 | 0 | 0
2026-04-20 13:26 | 672.4 |  | 674.2 | 667.3 | 2987.1 | 2987.3 | 2988.2 | 3465.22 | -34.07 | 3465.69 | 1 | 50.1 | 17055 | 51745.2 | 3402300 | 0 | 0 | 3477.21 | 76.77 | 72.87 | 100 | 0 | 0 | 1133.4 | 1036.1 | 1174.37 | 1124.7 | 1043.8 | 1173.93 | 1138.4 | 1031.3 | 1174.05 | 0 | 0 | 0
2026-04-20 13:27 | 670.8 |  | 675.2 | 669.9 | 2985.4 | 2986.9 | 2996.4 | 3468.47 | -33.19 | 3468.63 | 1 | 50.1 | 17121.7 | 51752 | 3402368 | 0 | 0 | 3477.21 | 76.76 | 72.85 | 100 | 0 | 0 | 1134.9 | 1034.6 | 1174.19 | 1125.6 | 1042.7 | 1173.71 | 1137.2 | 1033.2 | 1174.96 | 0 | 0 | 0
2026-04-20 13:28 | 671.5 |  | 673.8 | 668.8 | 2990.6 | 2988 | 2993.8 | 3464.61 | -32.46 | 3464.77 | 1 | 50.1 | 17172.7 | 51757.1 | 3402419 | 0 | 0 | 3477.21 | 76.68 | 72.76 | 100 | 0 | 0 | 1135.4 | 1034.1 | 1174.14 | 1126.3 | 1043 | 1174.68 | 1137.8 | 1031.6 | 1173.81 | 0 | 0 | 0
2026-04-20 13:29 | 671.3 |  | 675.3 | 670 | 2984.4 | 2983.3 | 2994.7 | 3467.13 | -33.2 | 3467.28 | 1 | 50.1 | 17240.4 | 51763.8 | 3402486 | 0 | 0 | 3477.21 | 76.68 | 72.75 | 100 | 0 | 0 | 1137.1 | 1032.4 | 1173.96 | 1127.1 | 1042 | 1174.43 | 1139.6 | 1030.4 | 1174.3 | 0 | 0 | 0
2026-04-20 13:30 | 670.8 |  | 675.3 | 670.3 | 2981.3 | 2985.6 | 2992.2 | 3466.92 | -32.82 | 3467.07 | 1 | 50.1 | 17289.5 | 51768.7 | 3402535 | 0 | 0 | 3477.21 | 76.6 | 72.66 | 100 | 0 | 0 | 1135.6 | 1034.4 | 1174.71 | 1125.3 | 1043.8 | 1174.63 | 1140 | 1030 | 1174.19 | 0 | 0 | 0
2026-04-20 13:31 | 672.1 |  | 674 | 666.8 | 2987.4 | 2990.5 | 2987.4 | 3464.09 | -32.36 | 3464.24 | 1 | 50.1 | 17357.2 | 51775.4 | 3402602 | 0 | 0 | 3477.21 | 76.59 | 72.65 | 100 | 0 | 0 | 1134.3 | 1034.8 | 1173.76 | 1124.2 | 1044.2 | 1173.85 | 1140.6 | 1029.2 | 1173.87 | 0 | 0 | 0
2026-04-20 13:32 | 670.9 |  | 675 | 669.6 | 2985.6 | 2984.3 | 2993.1 | 3465.14 | -33.6 | 3465.3 | 1 | 50.1 | 17407.2 | 51780.5 | 3402653 | 0 | 0 | 3477.21 | 76.51 | 72.56 | 100 | 0 | 0 | 1134.9 | 1034.8 | 1174.42 | 1125.3 | 1043 | 1173.74 | 1140.5 | 1029.8 | 1174.5 | 0 | 0 | 0
2026-04-20 13:33 | 669.6 |  | 672.6 | 667.4 | 2985.2 | 2994.6 | 2990.6 | 3464.51 | -30.99 | 3464.65 | 1 | 50 | 17473.9 | 51787.1 | 3402719 | 0 | 0 | 3477.21 | 76.51 | 72.55 | 100 | 0 | 0 | 1136.3 | 1033.4 | 1174.2 | 1126.4 | 1041.9 | 1173.57 | 1140.9 | 1028.9 | 1173.92 | 0 | 0 | 0
2026-04-20 13:34 | 669.8 |  | 674.6 | 669 | 2985 | 2989 | 2993.1 | 3464.81 | -30.65 | 3464.94 | 1 | 50 | 17523.9 | 51792.2 | 3402770 | 0 | 0 | 3477.21 | 76.43 | 72.46 | 100 | 0 | 0 | 1136.5 | 1033.4 | 1174.47 | 1126.3 | 1042.5 | 1174.16 | 1140 | 1029.7 | 1173.91 | 0 | 0 | 0
2026-04-20 13:35 | 668.8 |  | 673 | 667.5 | 2987.3 | 2995.8 | 2995.8 | 3464.71 | -32.5 | 3464.86 | 1 | 50 | 17591.6 | 51798.9 | 3402837 | 0 | 0 | 3477.21 | 76.42 | 72.45 | 100 | 0 | 0 | 1136.1 | 1033.2 | 1173.81 | 1125.8 | 1043.3 | 1174.54 | 1140.7 | 1029 | 1173.76 | 0 | 0 | 0
2026-04-20 13:36 | 668.3 |  | 672.5 | 667.3 | 2992.1 | 2996.4 | 3003.2 | 3465.89 | -31.22 | 3466.03 | 1 | 50 | 17641.6 | 51803.9 | 3402887 | 0 | 0 | 3477.21 | 76.34 | 72.36 | 100 | 0 | 0 | 1135.8 | 1034.2 | 1174.69 | 1125.8 | 1043.4 | 1174.68 | 1141.3 | 1030.3 | 1175.9 | 0 | 0 | 0
2026-04-20 13:37 | 669.7 |  | 672.1 | 666.3 | 2989.4 | 2993.9 | 2995.3 | 3465.25 | -33 | 3465.41 | 1 | 50 | 17709.3 | 51810.7 | 3402955 | 0 | 0 | 3477.21 | 76.34 | 72.35 | 100 | 0 | 0 | 1136.4 | 1033.8 | 1174.81 | 1126.2 | 1042.3 | 1173.81 | 1140.6 | 1029.7 | 1174.47 | 0 | 0 | 0
2026-04-20 13:38 | 671.5 |  | 674.5 | 669.6 | 2984.4 | 2987.4 | 2994.8 | 3467.67 | -32.24 | 3467.83 | 1 | 50 | 17759.4 | 51815.7 | 3403005 | 0 | 0 | 3477.21 | 76.26 | 72.27 | 100 | 0 | 0 | 1135.1 | 1034.9 | 1174.68 | 1124.3 | 1044.4 | 1174.22 | 1139 | 1030.2 | 1173.38 | 0 | 0 | 0
2026-04-20 13:39 | 670.9 |  | 672.4 | 667 | 2993.7 | 2994.3 | 2996.3 | 3466.08 | -33.04 | 3466.23 | 1 | 49.9 | 17827.1 | 51822.5 | 3403073 | 0 | 0 | 3477.21 | 76.26 | 72.26 | 100 | 0 | 0 | 1133.4 | 1036 | 1174.17 | 1122.5 | 1046.7 | 1174.93 | 1138.9 | 1031.7 | 1174.95 | 0 | 0 | 0
2026-04-20 13:40 | 672.8 |  | 674.9 | 668.8 | 2980.4 | 2983.9 | 2984.7 | 3465.38 | -33.16 | 3465.54 | 1 | 49.9 | 17878.1 | 51827.6 | 3403124 | 0 | 0 | 3477.21 | 76.19 | 72.18 | 100 | 0 | 0 | 1133.8 | 1035.8 | 1174.39 | 1123.6 | 1044.9 | 1174.03 | 1139.4 | 1030.3 | 1173.91 | 0 | 0 | 0
2026-04-20 13:41 | 671.2 |  | 674.2 | 669 | 2980 | 2987.4 | 2986.5 | 3465.09 | -33.84 | 3465.25 | 1 | 49.9 | 17944.8 | 51834.2 | 3403190 | 0 | 0 | 3477.21 | 76.18 | 72.17 | 100 | 0 | 0 | 1134.9 | 1034.5 | 1174 | 1124.4 | 1044.5 | 1174.45 | 1140.1 | 1029.4 | 1173.65 | 0 | 0 | 0
2026-04-20 13:42 | 672.1 |  | 674.3 | 668.8 | 2979.1 | 2984.7 | 2983.8 | 3464.69 | -33.58 | 3464.86 | 1 | 49.9 | 17995.8 | 51839.3 | 3403241 | 0 | 0 | 3477.21 | 76.11 | 72.1 | 100 | 0 | 0 | 1135.5 | 1034.2 | 1174.29 | 1124.8 | 1042.7 | 1172.88 | 1139.9 | 1029.4 | 1173.4 | 0 | 0 | 0
2026-04-20 13:43 | 672 |  | 674.8 | 669.7 | 2977.4 | 2987.2 | 2980.9 | 3464.57 | -34.08 | 3464.73 | 1 | 49.9 | 18062.5 | 51846 | 3403308 | 0 | 0 | 3477.21 | 76.11 | 72.08 | 100 | 0 | 0 | 1136 | 1033.6 | 1174.2 | 1125.4 | 1042.9 | 1173.63 | 1139.2 | 1030.8 | 1174.24 | 0 | 0 | 0
2026-04-20 13:44 | 672.5 |  | 674.1 | 668.8 | 2984.6 | 2981.8 | 2992 | 3464.28 | -32.74 | 3464.45 | 1 | 49.9 | 18113.5 | 51851.1 | 3403359 | 0 | 0 | 3477.21 | 76.04 | 72.01 | 100 | 0 | 0 | 1135.4 | 1034 | 1174 | 1124.4 | 1044.1 | 1173.98 | 1138.5 | 1030.8 | 1173.61 | 0 | 0 | 0
2026-04-20 13:45 | 670.4 |  | 674.5 | 669.1 | 2981.9 | 2987.5 | 2992.2 | 3466.03 | -33.47 | 3466.19 | 1 | 50 | 18180.2 | 51857.8 | 3403426 | 0 | 0 | 3477.21 | 76.03 | 72 | 100 | 0 | 0 | 1133.6 | 1036.1 | 1174.54 | 1122.8 | 1045.5 | 1173.88 | 1136.7 | 1033.1 | 1174.33 | 0 | 0 | 0
2026-04-20 13:46 | 669.6 |  | 673.1 | 667.7 | 2984.2 | 2990.6 | 2994.3 | 3463.27 | -33.04 | 3463.43 | 1 | 49.9 | 18230.3 | 51862.7 | 3403475 | 0 | 0 | 3477.21 | 75.96 | 71.92 | 100 | 0 | 0 | 1132.5 | 1036.1 | 1173.42 | 1122 | 1046.1 | 1173.67 | 1136 | 1033.3 | 1173.87 | 0 | 0 | 0
2026-04-20 13:47 | 670.6 |  | 671.7 | 667.2 | 2989.9 | 2995.8 | 2992 | 3465.08 | -32.62 | 3465.24 | 1 | 49.9 | 18297 | 51869.4 | 3403542 | 0 | 0 | 3477.21 | 75.95 | 71.91 | 100 | 0 | 0 | 1131.4 | 1037.8 | 1174.15 | 1120.5 | 1047.9 | 1174.15 | 1135 | 1034 | 1173.54 | 0 | 0 | 0
2026-04-20 13:48 | 670.5 |  | 672.2 | 666.8 | 2991.1 | 2992.9 | 2996.9 | 3465.11 | -32.38 | 3465.26 | 1 | 49.9 | 18347 | 51874.4 | 3403592 | 0 | 0 | 3477.21 | 75.88 | 71.83 | 100 | 0 | 0 | 1130 | 1039.3 | 1174.36 | 1119.1 | 1049.2 | 1174.21 | 1134.1 | 1035.3 | 1174.15 | 0 | 0 | 0
2026-04-20 13:49 | 669.3 |  | 672 | 666.9 | 2994.6 | 2994.8 | 3000.4 | 3464.7 | -30.82 | 3464.84 | 1 | 49.9 | 18412.7 | 51881 | 3403658 | 0 | 0 | 3477.21 | 75.87 | 71.82 | 100 | 0 | 0 | 1127.8 | 1040.8 | 1173.8 | 1116.8 | 1051.4 | 1174.21 | 1131.9 | 1037.5 | 1174.31 | 0 | 0 | 0
2026-04-20 13:50 | 668.7 |  | 670.6 | 665.5 | 2993.4 | 3000.6 | 2999.3 | 3464.01 | -31.87 | 3464.15 | 1 | 49.9 | 18462.8 | 51886.1 | 3403709 | 0 | 0 | 3477.21 | 75.8 | 71.74 | 100 | 0 | 0 | 1126.1 | 1042.6 | 1174.07 | 1115.5 | 1051.8 | 1173.31 | 1130.3 | 1038.8 | 1174.18 | 0 | 0 | 0
2026-04-20 13:51 | 669.6 |  | 671.4 | 665.9 | 2996.9 | 2996.8 | 2999.6 | 3464.66 | -31.85 | 3464.8 | 1 | 49.9 | 18530.5 | 51892.8 | 3403776 | 0 | 0 | 3477.21 | 75.81 | 71.74 | 100 | 0 | 0 | 1124.6 | 1043.9 | 1173.99 | 1114.2 | 1053.3 | 1173.57 | 1129.7 | 1039.2 | 1173.99 | 0 | 0 | 0
2026-04-20 13:52 | 667.6 |  | 670.7 | 665.4 | 2995.5 | 3001.9 | 3002.3 | 3464.78 | -31.61 | 3464.85 | 1 | 49.9 | 18579.5 | 51897.7 | 3403825 | 0 | 0 | 3477.21 | 75.73 | 71.66 | 100 | 0 | 0 | 1124.3 | 1044.6 | 1174.43 | 1113.9 | 1053.9 | 1173.89 | 1128.1 | 1040.4 | 1173.71 | 0 | 0 | 0
2026-04-20 13:53 | 668.9 |  | 670.7 | 665.1 | 3000.7 | 3001.4 | 3004 | 3466.81 | -30.56 | 3466.95 | 1 | 49.9 | 18647.2 | 51904.4 | 3403892 | 0 | 0 | 3477.21 | 75.74 | 71.66 | 100 | 0 | 0 | 1123.2 | 1046.6 | 1175.52 | 1111.9 | 1056.7 | 1174.9 | 1126.3 | 1043.5 | 1175.32 | 0 | 0 | 0
2026-04-20 13:54 | 668.2 |  | 671.3 | 666 | 2997.9 | 3002.1 | 3007.4 | 3467.09 | -30.52 | 3467.24 | 1 | 49.9 | 18696.3 | 51909.4 | 3403942 | 0 | 0 | 3477.21 | 75.67 | 71.58 | 100 | 0 | 0 | 1122.2 | 1046.7 | 1174.56 | 1110.7 | 1057 | 1174.05 | 1125.1 | 1043.2 | 1173.71 | 0 | 0 | 0
2026-04-20 13:55 | 668.3 |  | 670.1 | 665 | 3000.3 | 3003.7 | 3004 | 3465.73 | -31.93 | 3465.88 | 1 | 49.8 | 18763.9 | 51916.1 | 3404009 | 0 | 0 | 3477.21 | 75.68 | 71.58 | 100 | 0 | 0 | 1120.7 | 1047.6 | 1174.1 | 1109.2 | 1058.6 | 1174.25 | 1123.8 | 1045.2 | 1174.57 | 0 | 0 | 0
2026-04-20 13:56 | 666.3 |  | 669.2 | 663.9 | 3002.3 | 3006.5 | 3007.6 | 3462.45 | -30.82 | 3462.59 | 1 | 49.8 | 18830.6 | 51922.8 | 3404076 | 0 | 0 | 3477.21 | 75.68 | 71.58 | 100 | 0 | 0 | 1119.7 | 1047.9 | 1173.35 | 1108.1 | 1059.2 | 1173.68 | 1121.8 | 1046.5 | 1173.99 | 0 | 0 | 0
2026-04-20 13:57 | 666.7 |  | 668.8 | 663.7 | 3004.7 | 3007.9 | 3010.2 | 3463.77 | -31.82 | 3463.92 | 1 | 49.8 | 18880.7 | 51927.8 | 3404126 | 0 | 0 | 3477.21 | 75.61 | 71.5 | 100 | 0 | 0 | 1117.8 | 1050.2 | 1173.89 | 1106.2 | 1062.6 | 1175.5 | 1119.2 | 1050.3 | 1175.52 | 0 | 0 | 0
2026-04-20 13:58 | 667.4 |  | 669.5 | 664.3 | 3004.1 | 3004.4 | 3007.4 | 3465.53 | -31.88 | 3465.68 | 1 | 49.8 | 18931.7 | 51932.9 | 3404177 | 0 | 0 | 3477.21 | 75.55 | 71.44 | 100 | 0 | 0 | 1117 | 1050.9 | 1173.82 | 1105.3 | 1062.6 | 1174.47 | 1119 | 1049.6 | 1174.52 | 0 | 0 | 0
2026-04-20 13:59 | 666.8 |  | 669.1 | 664 | 3005.3 | 3007.2 | 3011.6 | 3465.77 | -30.51 | 3465.9 | 1 | 49.8 | 18999.4 | 51939.7 | 3404245 | 0 | 0 | 3477.21 | 75.55 | 71.43 | 100 | 0 | 0 | 1116.3 | 1051.6 | 1173.91 | 1104 | 1063.6 | 1174.21 | 1119.6 | 1049.4 | 1174.88 | 0 | 0 | 0
2026-04-20 14:00 | 667.8 |  | 670.2 | 665.1 | 3002 | 3002.9 | 3007.5 | 3466.22 | -30.96 | 3466.36 | 1 | 49.8 | 19049.4 | 51944.7 | 3404295 | 0 | 0 | 3477.21 | 75.49 | 71.37 | 100 | 0 | 0 | 1116.2 | 1052.1 | 1174.36 | 1104 | 1063.5 | 1174.11 | 1121.4 | 1046.8 | 1173.93 | 0 | 0 | 0
2026-04-20 14:01 | 668.3 |  | 670 | 665.1 | 3000.1 | 3000.9 | 3005.1 | 3464.94 | -31.58 | 3465.08 | 1 | 49.8 | 19117.1 | 51951.5 | 3404363 | 0 | 0 | 3477.21 | 75.5 | 71.36 | 100 | 0 | 0 | 1117.7 | 1049.8 | 1173.31 | 1105.3 | 1061.8 | 1173.58 | 1121.1 | 1046.6 | 1173.35 | 0 | 0 | 0
2026-04-20 14:02 | 667.5 |  | 669.2 | 664.3 | 3005.1 | 3004.2 | 3012.4 | 3466.07 | -29.66 | 3466.19 | 1 | 49.9 | 19167.2 | 51956.5 | 3404413 | 0 | 0 | 3477.21 | 75.43 | 71.3 | 100 | 0 | 0 | 1117.8 | 1050.8 | 1174.61 | 1105.9 | 1061.6 | 1174.01 | 1120.2 | 1048.1 | 1174.11 | 0 | 0 | 0
2026-04-20 14:03 | 667.7 |  | 669.7 | 664.7 | 3001.4 | 3006 | 3010.4 | 3466.04 | -30.08 | 3466.17 | 1 | 49.8 | 19233.9 | 51963.2 | 3404480 | 0 | 0 | 3477.21 | 75.43 | 71.29 | 100 | 0 | 0 | 1117.1 | 1050.7 | 1173.77 | 1105.1 | 1062.6 | 1174.2 | 1119.9 | 1048.4 | 1174.13 | 0 | 0 | 0
2026-04-20 14:04 | 667.4 |  | 669.3 | 664.3 | 3000.4 | 3006.3 | 3006.5 | 3464.08 | -32.15 | 3464.22 | 1 | 49.8 | 19300.6 | 51969.8 | 3404546 | 0 | 0 | 3477.21 | 75.44 | 71.28 | 100 | 0 | 0 | 1118.1 | 1049.5 | 1173.48 | 1106.3 | 1060.8 | 1173.59 | 1120.5 | 1047.6 | 1174.06 | 0 | 0 | 0
2026-04-20 14:05 | 667.2 |  | 669.4 | 664.1 | 3004.7 | 3005.6 | 3010.2 | 3466.81 | -31.29 | 3466.94 | 1 | 49.8 | 19350.7 | 51974.9 | 3404597 | 0 | 0 | 3477.21 | 75.37 | 71.22 | 100 | 0 | 0 | 1118 | 1050.6 | 1174.68 | 1107.1 | 1060.8 | 1174.38 | 1121.7 | 1047.8 | 1175.35 | 0 | 0 | 0
2026-04-20 14:06 | 667.4 |  | 669.4 | 664.5 | 3003.9 | 3004.5 | 3008 | 3463.73 | -30.54 | 3463.87 | 1 | 49.7 | 19418.3 | 51981.5 | 3404663 | 0 | 0 | 3477.21 | 75.38 | 71.22 | 100 | 0 | 0 | 1120.5 | 1047.3 | 1173.48 | 1109.2 | 1058.2 | 1173.77 | 1123.3 | 1045.5 | 1174.37 | 0 | 0 | 0
2026-04-20 14:07 | 667.7 |  | 669.7 | 664.6 | 2999.1 | 3004.8 | 3005.5 | 3464.52 | -30.89 | 3464.66 | 1 | 49.7 | 19468.4 | 51986.6 | 3404714 | 0 | 0 | 3477.21 | 75.32 | 71.15 | 100 | 0 | 0 | 1120.3 | 1047.6 | 1173.66 | 1108.7 | 1058.4 | 1173.48 | 1121.8 | 1046.6 | 1174.05 | 0 | 0 | 0
2026-04-20 14:08 | 668.4 |  | 670.2 | 664.8 | 3002.8 | 3000.8 | 3003.6 | 3465.37 | -31.42 | 3465.51 | 1 | 49.7 | 19536.1 | 51993.3 | 3404781 | 0 | 0 | 3477.21 | 75.33 | 71.15 | 100 | 0 | 0 | 1120.8 | 1047.6 | 1174.2 | 1108.1 | 1060 | 1174.58 | 1122.9 | 1045.6 | 1174.09 | 0 | 0 | 0
2026-04-20 14:09 | 667.4 |  | 670.6 | 665.5 | 2998.6 | 3003 | 3003.6 | 3463.02 | -31.51 | 3463.16 | 1 | 49.7 | 19587.1 | 51998.5 | 3404833 | 0 | 0 | 3477.21 | 75.28 | 71.09 | 100 | 0 | 0 | 1120.4 | 1048.1 | 1174.33 | 1107.4 | 1060.4 | 1174.29 | 1122.9 | 1046.2 | 1174.77 | 0 | 0 | 0
2026-04-20 14:10 | 667.7 |  | 669.3 | 663.5 | 3002.4 | 3006.6 | 3005.2 | 3463.66 | -29.71 | 3463.79 | 1 | 49.7 | 19654.8 | 52005.2 | 3404900 | 0 | 0 | 3477.21 | 75.29 | 71.1 | 100 | 0 | 0 | 1120.2 | 1047.9 | 1173.87 | 1107.6 | 1060.2 | 1174.26 | 1122.9 | 1045.2 | 1173.6 | 0 | 0 | 0
2026-04-20 14:11 | 668.7 |  | 670.1 | 664.5 | 3003.5 | 3004.8 | 3004.7 | 3465.59 | -31.3 | 3465.73 | 1 | 49.6 | 19704.8 | 52010.3 | 3404951 | 0 | 0 | 3477.21 | 75.23 | 71.03 | 100 | 0 | 0 | 1119.5 | 1049.1 | 1174.44 | 1106.1 | 1061.4 | 1173.96 | 1121.7 | 1046.9 | 1174.34 | 0 | 0 | 0
2026-04-20 14:12 | 667.6 |  | 669.3 | 663.3 | 3005.1 | 3007.7 | 3007.5 | 3465.17 | -31.74 | 3465.31 | 1 | 49.7 | 19771.5 | 52016.9 | 3405017 | 0 | 0 | 3477.21 | 75.24 | 71.04 | 100 | 0 | 0 | 1118 | 1050 | 1173.86 | 1104.9 | 1062.2 | 1173.62 | 1120.9 | 1047.4 | 1174.07 | 0 | 0 | 0
2026-04-20 14:13 | 666.6 |  | 668.3 | 663.5 | 3002 | 3009 | 3009 | 3464.27 | -31.61 | 3465.14 | 1 | 49.6 | 19820.6 | 52021.8 | 3405066 | 0 | 0 | 3477.21 | 75.19 | 70.98 | 100 | 0 | 0 | 1117.9 | 1050.4 | 1174.21 | 1104.5 | 1063.4 | 1174.55 | 1122.2 | 1046.4 | 1174.24 | 0 | 0 | 0
2026-04-20 14:14 | 666 |  | 669.8 | 664.9 | 3000.4 | 3007.6 | 3008.6 | 3464.61 | -32.44 | 3464.76 | 1 | 49.6 | 19888.3 | 52028.6 | 3405134 | 0 | 0 | 3477.21 | 75.2 | 70.98 | 100 | 0 | 0 | 1120.7 | 1047.5 | 1173.93 | 1108 | 1060.1 | 1174.55 | 1125.5 | 1042.9 | 1173.75 | 0 | 0 | 0
2026-04-20 14:15 | 667.1 |  | 668.9 | 663.7 | 3003.9 | 3006.4 | 3006.8 | 3465.26 | -30.86 | 3465.4 | 1 | 49.6 | 19938.3 | 52033.6 | 3405184 | 0 | 0 | 3477.21 | 75.14 | 70.92 | 100 | 0 | 0 | 1122.4 | 1045.9 | 1173.93 | 1109.8 | 1058 | 1174.21 | 1126.4 | 1042.4 | 1174.16 | 0 | 0 | 0
2026-04-20 14:16 | 666.9 |  | 670.5 | 665.8 | 2999.6 | 3002.8 | 3009.8 | 3465.07 | -32.15 | 3465.22 | 1 | 49.6 | 20005 | 52040.3 | 3405251 | 0 | 0 | 3477.21 | 75.15 | 70.92 | 100 | 0 | 0 | 1121.7 | 1046.9 | 1174.26 | 1109.3 | 1058.9 | 1174.65 | 1127.4 | 1041.2 | 1173.8 | 0 | 0 | 0
2026-04-20 14:17 | 667.3 |  | 670.2 | 665.5 | 3003.1 | 3002.5 | 3011.6 | 3465.62 | -29.73 | 3465.75 | 1 | 49.6 | 20056 | 52045.4 | 3405302 | 0 | 0 | 3477.21 | 75.1 | 70.86 | 100 | 0 | 0 | 1122.9 | 1045.7 | 1174.18 | 1110.9 | 1057.1 | 1174.33 | 1128.8 | 1040.5 | 1174.56 | 0 | 0 | 0
2026-04-20 14:18 | 668 |  | 669.5 | 664.6 | 3005.2 | 3003.4 | 3010.2 | 3464.88 | -30.36 | 3465.02 | 1 | 49.7 | 20122.7 | 52052 | 3405368 | 0 | 0 | 3477.21 | 75.11 | 70.87 | 100 | 0 | 0 | 1123.5 | 1045.1 | 1174.19 | 1110.9 | 1056.9 | 1174.15 | 1127.6 | 1041.5 | 1174.4 | 0 | 0 | 0
2026-04-20 14:19 | 667.3 |  | 668.7 | 663.5 | 3007.5 | 3006.4 | 3008.5 | 3464.6 | -30.67 | 3464.74 | 1 | 49.7 | 20172.8 | 52057.1 | 3405419 | 0 | 0 | 3477.21 | 75.06 | 70.81 | 100 | 0 | 0 | 1122.2 | 1046.3 | 1174.12 | 1109.5 | 1058 | 1173.89 | 1127.2 | 1041.7 | 1174.16 | 0 | 0 | 0
2026-04-20 14:20 | 667.5 |  | 670 | 665.4 | 3001.6 | 3002.9 | 3007.9 | 3465.46 | -29.96 | 3465.6 | 1 | 49.7 | 20239.5 | 52063.7 | 3405485 | 0 | 0 | 3477.21 | 75.07 | 70.81 | 100 | 0 | 0 | 1121 | 1047.5 | 1174.26 | 1108.6 | 1058.5 | 1173.44 | 1126.4 | 1041.7 | 1173.37 | 0 | 0 | 0
2026-04-20 14:21 | 667.6 |  | 669.2 | 664.5 | 3002.6 | 3006.7 | 3006 | 3464.05 | -30.02 | 3464.18 | 1 | 49.8 | 20289.5 | 52068.7 | 3405535 | 0 | 0 | 3477.21 | 75.02 | 70.76 | 100 | 0 | 0 | 1121 | 1047.2 | 1173.89 | 1108.4 | 1059.2 | 1174 | 1124.6 | 1043.5 | 1173.51 | 0 | 0 | 0
2026-04-20 14:22 | 668 |  | 670.1 | 665.4 | 3001.5 | 3006.1 | 3004.9 | 3466.07 | -32.82 | 3466.23 | 1 | 49.8 | 20356.2 | 52075.4 | 3405602 | 0 | 0 | 3477.21 | 75.03 | 70.76 | 100 | 0 | 0 | 1120.2 | 1048.5 | 1174.55 | 1107.5 | 1059.9 | 1173.82 | 1122.8 | 1045.7 | 1174.15 | 0 | 0 | 0
2026-04-20 14:23 | 667 |  | 668.4 | 663.8 | 3004.3 | 3008.8 | 3008 | 3463.79 | -29.84 | 3463.92 | 1 | 49.8 | 20406.3 | 52080.4 | 3405652 | 0 | 0 | 3477.21 | 74.98 | 70.71 | 100 | 0 | 0 | 1120.3 | 1047.5 | 1173.52 | 1107.2 | 1060.8 | 1174.52 | 1123.2 | 1045.7 | 1174.5 | 0 | 0 | 0
2026-04-20 14:24 | 667.8 |  | 669.5 | 665 | 3000.3 | 3003.7 | 3008.4 | 3464.63 | -31.12 | 3464.77 | 1 | 49.8 | 20474 | 52087.1 | 3405719 | 0 | 0 | 3477.21 | 75 | 70.72 | 100 | 0 | 0 | 1120.2 | 1048.3 | 1174.32 | 1107.7 | 1059.4 | 1173.46 | 1123 | 1044.8 | 1173.33 | 0 | 0 | 0
2026-04-20 14:25 | 668 |  | 670 | 665.4 | 3000.8 | 3004.2 | 3005.4 | 3468.05 | -32 | 3468.2 | 1 | 49.8 | 20524 | 52092.2 | 3405770 | 0 | 0 | 3477.21 | 74.95 | 70.67 | 100 | 0 | 0 | 1120.2 | 1049 | 1175.07 | 1106.7 | 1062.2 | 1175.56 | 1122.4 | 1046.3 | 1174.41 | 0 | 0 | 0
2026-04-20 14:26 | 667.7 |  | 669.6 | 665.2 | 2999.3 | 3002.2 | 3008.6 | 3465.43 | -30.82 | 3465.56 | 1 | 49.8 | 20591.7 | 52098.9 | 3405837 | 0 | 0 | 3477.21 | 74.98 | 70.69 | 100 | 0 | 0 | 1120.4 | 1047.9 | 1174 | 1108 | 1059.3 | 1173.66 | 1123.5 | 1045 | 1174.03 | 0 | 0 | 0
2026-04-20 14:27 | 667.9 |  | 670 | 665.5 | 3001.2 | 3001.8 | 3006.6 | 3464.85 | -31.37 | 3464.98 | 1 | 49.8 | 20642.7 | 52104 | 3405888 | 0 | 0 | 3477.21 | 74.93 | 70.64 | 100 | 0 | 0 | 1121.9 | 1046.4 | 1173.94 | 1109.9 | 1058.2 | 1174.52 | 1124 | 1044.4 | 1173.95 | 0 | 0 | 0
2026-04-20 14:28 | 668.4 |  | 670.4 | 665.9 | 2998.4 | 3001 | 2999.8 | 3465.78 | -30.91 | 3465.92 | 1 | 49.8 | 20709.5 | 52110.7 | 3405955 | 0 | 0 | 3477.21 | 74.95 | 70.65 | 100 | 0 | 0 | 1122.9 | 1045.4 | 1173.84 | 1110.4 | 1057.6 | 1174.39 | 1123.4 | 1045.2 | 1174.23 | 0 | 0 | 0
2026-04-20 14:29 | 667.7 |  | 669.7 | 665.2 | 3000.5 | 3003.1 | 3006.2 | 3465.2 | -31.74 | 3465.35 | 1 | 49.8 | 20759.5 | 52115.7 | 3406005 | 0 | 0 | 3477.21 | 74.9 | 70.6 | 100 | 0 | 0 | 1122.2 | 1046.1 | 1173.94 | 1110.2 | 1057.6 | 1174.15 | 1121.8 | 1046.8 | 1174.34 | 0 | 0 | 0
2026-04-20 14:30 | 668 |  | 669.7 | 665 | 3000.8 | 3003 | 3008.4 | 3464.89 | -30.32 | 3465.02 | 1 | 49.8 | 20827.2 | 52122.5 | 3406073 | 0 | 0 | 3477.21 | 74.92 | 70.61 | 100 | 0 | 0 | 1122.4 | 1046.2 | 1174.23 | 1109.7 | 1058.2 | 1174.23 | 1122.1 | 1046.5 | 1174.29 | 0 | 0 | 0
2026-04-20 14:31 | 667.5 |  | 670 | 665.2 | 3000.9 | 3004.4 | 3004.7 | 3465.23 | -31.82 | 3465.38 | 1 | 49.8 | 20878.2 | 52127.6 | 3406124 | 0 | 0 | 3477.21 | 74.88 | 70.57 | 100 | 0 | 0 | 1123.2 | 1045.4 | 1174.2 | 1110.3 | 1057.7 | 1174.35 | 1122.4 | 1046.1 | 1174.15 | 0 | 0 | 0
2026-04-20 14:32 | 667.7 |  | 670.8 | 666 | 2999 | 3000.6 | 3006.6 | 3465.43 | -31.56 | 3465.58 | 1 | 49.9 | 20944.9 | 52134.2 | 3406190 | 0 | 0 | 3477.21 | 74.9 | 70.58 | 100 | 0 | 0 | 1124.6 | 1044.5 | 1174.6 | 1110.9 | 1057.1 | 1174.32 | 1122.5 | 1046.4 | 1174.55 | 0 | 0 | 0
2026-04-20 14:33 | 668.6 |  | 670.4 | 664.9 | 2999.1 | 3003.4 | 3003.2 | 3465.58 | -31.64 | 3465.72 | 1 | 49.9 | 20994.9 | 52139.3 | 3406241 | 0 | 0 | 3477.21 | 74.86 | 70.54 | 100 | 0 | 0 | 1125.4 | 1043.5 | 1174.37 | 1111.9 | 1055.9 | 1174.09 | 1123.1 | 1045.6 | 1174.31 | 0 | 0 | 0
2026-04-20 14:34 | 669.3 |  | 670.9 | 665.6 | 3000.5 | 3000.9 | 3002.6 | 3467.64 | -31.18 | 3467.78 | 1 | 49.9 | 21061.7 | 52145.9 | 3406307 | 0 | 0 | 3477.21 | 74.88 | 70.55 | 100 | 0 | 0 | 1126.7 | 1042.9 | 1175 | 1113 | 1055 | 1174.26 | 1124 | 1044.8 | 1174.31 | 0 | 0 | 0
2026-04-20 14:35 | 667.4 |  | 670.2 | 665.6 | 2998.1 | 3002.6 | 3005.7 | 3463.24 | -30.36 | 3463.38 | 1 | 49.9 | 21111.7 | 52151 | 3406358 | 0 | 0 | 3477.21 | 74.84 | 70.5 | 100 | 0 | 0 | 1128.2 | 1040.1 | 1173.5 | 1114.3 | 1053.3 | 1173.69 | 1125.1 | 1043.9 | 1174.44 | 0 | 0 | 0
2026-04-20 14:36 | 667.8 |  | 669.1 | 664.9 | 3004.2 | 3002.2 | 3009.4 | 3463.84 | -30.47 | 3463.98 | 1 | 49.9 | 21178.4 | 52157.6 | 3406424 | 0 | 0 | 3477.21 | 74.85 | 70.51 | 100 | 0 | 0 | 1128.3 | 1040.3 | 1173.81 | 1113.5 | 1054.4 | 1174.06 | 1125.7 | 1043.6 | 1174.81 | 0 | 0 | 0
2026-04-20 14:37 | 667.6 |  | 669.1 | 664.2 | 3002.6 | 3007.8 | 3007 | 3465.35 | -29.8 | 3465.48 | 1 | 49.9 | 21228.4 | 52162.6 | 3406474 | 0 | 0 | 3477.21 | 74.82 | 70.47 | 100 | 0 | 0 | 1127.4 | 1041.3 | 1173.94 | 1112.7 | 1054.9 | 1173.82 | 1124.6 | 1044.2 | 1174.35 | 0 | 0 | 0
2026-04-20 14:38 | 667.6 |  | 669.8 | 665.4 | 3001.1 | 3005 | 3005.3 | 3463.27 | -31.08 | 3463.41 | 1 | 49.9 | 21296.1 | 52169.3 | 3406541 | 0 | 0 | 3477.21 | 74.84 | 70.49 | 100 | 0 | 0 | 1128.1 | 1040.5 | 1173.74 | 1112.5 | 1054.3 | 1172.93 | 1122.9 | 1044.4 | 1172.77 | 0 | 0 | 0
2026-04-20 14:39 | 668.6 |  | 670.3 | 666 | 3000.2 | 3001.8 | 3006.5 | 3465.13 | -32.77 | 3466.32 | 1 | 49.9 | 21347.1 | 52174.4 | 3406592 | 0 | 0 | 3477.21 | 74.8 | 70.45 | 100 | 0 | 0 | 1126.5 | 1042.9 | 1174.8 | 1109.8 | 1057.7 | 1173.87 | 1122.1 | 1046.9 | 1174.69 | 0 | 0 | 0
2026-04-20 14:40 | 667.3 |  | 670.2 | 665.3 | 3000.5 | 3001.9 | 3007.8 | 3464.85 | -31.11 | 3464.99 | 1 | 49.9 | 21413.9 | 52181.1 | 3406659 | 0 | 0 | 3477.21 | 74.82 | 70.46 | 100 | 0 | 0 | 1124.9 | 1043.7 | 1174.04 | 1108.2 | 1059.8 | 1174.44 | 1122.2 | 1046.2 | 1174.03 | 0 | 0 | 0
2026-04-20 14:41 | 667.6 |  | 669.9 | 665.6 | 3001.8 | 3003.6 | 3008 | 3465.46 | -30.32 | 3465.59 | 1 | 49.9 | 21464.9 | 52186.2 | 3406710 | 0 | 0 | 3477.21 | 74.79 | 70.43 | 100 | 0 | 0 | 1123.6 | 1045.3 | 1174.52 | 1106.9 | 1060.9 | 1174.31 | 1122.1 | 1046.3 | 1174.09 | 0 | 0 | 0
2026-04-20 14:42 | 667.5 |  | 669.5 | 665.1 | 3006 | 3003.5 | 3006.5 | 3464.69 | -31.22 | 3464.83 | 1 | 49.9 | 21531.6 | 52193 | 3406778 | 0 | 0 | 3477.21 | 74.81 | 70.44 | 100 | 0 | 0 | 1121.4 | 1046.8 | 1173.9 | 1104 | 1063.2 | 1173.82 | 1122.5 | 1046 | 1174.17 | 0 | 0 | 0
2026-04-20 14:43 | 667.9 |  | 669.5 | 664.7 | 2999.9 | 3004.1 | 3003 | 3465.15 | -31.1 | 3465.29 | 1 | 49.9 | 21581.6 | 52197.9 | 3406827 | 0 | 0 | 3477.21 | 74.77 | 70.4 | 100 | 0 | 0 | 1120.8 | 1047.5 | 1173.98 | 1103.1 | 1064.2 | 1173.89 | 1123.8 | 1044.4 | 1173.75 | 0 | 0 | 0
2026-04-20 14:44 | 668 |  | 669.7 | 664.8 | 3002.1 | 3003.4 | 3003.9 | 3467.29 | -30.99 | 3467.43 | 1 | 49.9 | 21649.3 | 52204.7 | 3406895 | 0 | 0 | 3477.21 | 74.79 | 70.42 | 100 | 0 | 0 | 1121.7 | 1047.6 | 1175.13 | 1104.4 | 1063.7 | 1174.74 | 1124.6 | 1044.5 | 1174.6 | 0 | 0 | 0
2026-04-20 14:45 | 668 |  | 670.1 | 665.9 | 2997.8 | 3002.8 | 3007.4 | 3464.71 | -31.26 | 3464.84 | 1 | 49.9 | 21700.3 | 52209.8 | 3406946 | 0 | 0 | 3477.21 | 74.76 | 70.38 | 100 | 0 | 0 | 1123 | 1045.2 | 1173.73 | 1105.9 | 1061.5 | 1173.96 | 1124.8 | 1044 | 1174.31 | 0 | 0 | 0
2026-04-20 14:46 | 667.5 |  | 669.1 | 664.7 | 3003.9 | 3005.4 | 3005.2 | 3463.89 | -30.03 | 3464.02 | 1 | 49.8 | 21767 | 52216.4 | 3407012 | 0 | 0 | 3477.21 | 74.78 | 70.4 | 100 | 0 | 0 | 1123.3 | 1044.8 | 1173.65 | 1106.2 | 1061.2 | 1173.91 | 1124.5 | 1044 | 1174.01 | 0 | 0 | 0
2026-04-20 14:47 | 667.6 |  | 669.1 | 664.6 | 2999.8 | 3006.8 | 3005.7 | 3464.2 | -31.26 | 3464.34 | 1 | 49.8 | 21816.1 | 52221.3 | 3407061 | 0 | 0 | 3477.21 | 74.74 | 70.35 | 100 | 0 | 0 | 1122.8 | 1045.7 | 1174.07 | 1105.8 | 1061.8 | 1174.15 | 1125.1 | 1043.6 | 1174.12 | 0 | 0 | 0
2026-04-20 14:48 | 667.7 |  | 670.1 | 665.8 | 2998.6 | 3004.9 | 3006.3 | 3465.43 | -31.09 | 3465.58 | 1 | 49.8 | 21882.8 | 52228.1 | 3407129 | 0 | 0 | 3477.21 | 74.76 | 70.37 | 100 | 0 | 0 | 1123.3 | 1045.1 | 1173.94 | 1105.8 | 1061.7 | 1174.02 | 1124.5 | 1044.3 | 1174.3 | 0 | 0 | 0
2026-04-20 14:49 | 667 |  | 668.4 | 664.1 | 3004.4 | 3006.4 | 3009.9 | 3463.53 | -32.23 | 3463.68 | 1 | 49.8 | 21949.5 | 52234.7 | 3407195 | 0 | 0 | 3477.21 | 74.78 | 70.39 | 100 | 0 | 0 | 1122.5 | 1044.7 | 1172.68 | 1104.6 | 1061.3 | 1172.34 | 1123.4 | 1044.3 | 1173.17 | 0 | 0 | 0
2026-04-20 14:50 | 666.6 |  | 668.5 | 664.3 | 3004.3 | 3008.5 | 3007.8 | 3464.39 | -30.36 | 3464.53 | 1 | 49.8 | 21999.5 | 52239.7 | 3407245 | 0 | 0 | 3477.21 | 74.75 | 70.35 | 100 | 0 | 0 | 1121.2 | 1046.8 | 1173.71 | 1103.4 | 1063.6 | 1173.55 | 1121.3 | 1047.1 | 1174.11 | 0 | 0 | 0
2026-04-20 14:51 | 666.6 |  | 668.1 | 664.2 | 3005.8 | 3007.5 | 3007.6 | 3461.95 | -30.09 | 3462.08 | 1 | 49.8 | 22066.2 | 52246.4 | 3407312 | 0 | 0 | 3477.21 | 74.77 | 70.37 | 100 | 0 | 0 | 1119.7 | 1049.2 | 1174.73 | 1102.2 | 1065.6 | 1174.46 | 1121.3 | 1047 | 1173.99 | 0 | 0 | 0
2026-04-20 14:52 | 667 |  | 669.3 | 665.1 | 3004.1 | 3006.7 | 3009.7 | 3465.4 | -30.62 | 3465.53 | 1 | 49.8 | 22117.2 | 52251.5 | 3407363 | 0 | 0 | 3477.21 | 74.74 | 70.34 | 100 | 0 | 0 | 1119.5 | 1049.1 | 1174.51 | 1101.5 | 1066.7 | 1174.95 | 1122.2 | 1046.2 | 1174.02 | 0 | 0 | 0
2026-04-20 14:53 | 667.5 |  | 669 | 665.1 | 3002.8 | 3006.1 | 3010.5 | 3465.98 | -30.81 | 3466.11 | 1 | 49.8 | 22184 | 52258.1 | 3407429 | 0 | 0 | 3477.21 | 74.77 | 70.36 | 100 | 0 | 0 | 1119.6 | 1049.8 | 1175.36 | 1100.7 | 1067.1 | 1174.81 | 1121.7 | 1047.5 | 1175.02 | 0 | 0 | 0
2026-04-20 14:54 | 667.1 |  | 669.6 | 665.4 | 3002 | 3007.5 | 3010 | 3466.45 | -31.15 | 3466.44 | 1 | 49.8 | 22234 | 52263.2 | 3407480 | 0 | 0 | 3477.21 | 74.74 | 70.32 | 100 | 0 | 0 | 1118.5 | 1050.5 | 1175.03 | 1100.2 | 1067.3 | 1174.24 | 1121.3 | 1047.4 | 1174.4 | 0 | 0 | 0
2026-04-20 14:55 | 668.1 |  | 669.3 | 664.9 | 3004.7 | 3006.5 | 3005.1 | 3466 | -30.03 | 3466.13 | 1 | 49.9 | 22300.7 | 52269.8 | 3407546 | 0 | 0 | 3477.21 | 74.76 | 70.34 | 100 | 0 | 0 | 1118.2 | 1050 | 1174.07 | 1099.7 | 1068.3 | 1174.86 | 1121.1 | 1047.5 | 1174.38 | 0 | 0 | 0
2026-04-20 14:56 | 667.6 |  | 669 | 664.6 | 3003.2 | 3005.5 | 3006.7 | 3463.37 | -31.46 | 3463.52 | 1 | 49.9 | 22349.8 | 52274.7 | 3407595 | 0 | 0 | 3477.21 | 74.73 | 70.31 | 100 | 0 | 0 | 1117.8 | 1050.1 | 1173.83 | 1099.8 | 1067.3 | 1173.84 | 1120.4 | 1047.9 | 1174.02 | 0 | 0 | 0
2026-04-20 14:57 | 667.5 |  | 669.7 | 665.3 | 3001.2 | 3004.5 | 3005.9 | 3466.13 | -32.91 | 3466.29 | 1 | 49.8 | 22417.5 | 52281.5 | 3407663 | 0 | 0 | 3477.21 | 74.76 | 70.33 | 100 | 0 | 0 | 1117 | 1051.2 | 1174.2 | 1098.2 | 1069.4 | 1174.46 | 1119.1 | 1049.7 | 1174.76 | 0 | 0 | 0
2026-04-20 14:58 | 667.7 |  | 670.2 | 666.1 | 2997.3 | 3004.7 | 3007.8 | 3465.81 | -32.54 | 3465.96 | 1 | 49.9 | 22467.5 | 52286.5 | 3407713 | 0 | 0 | 3477.21 | 74.73 | 70.3 | 100 | 0 | 0 | 1116.1 | 1051.9 | 1174.05 | 1096.3 | 1070.9 | 1174.07 | 1117.2 | 1050.2 | 1173.31 | 0 | 0 | 0
2026-04-20 14:59 | 668.1 |  | 670.5 | 666.2 | 2997.3 | 3002.5 | 3008.6 | 3465.46 | -30.89 | 3465.59 | 1 | 49.9 | 22535.2 | 52293.2 | 3407780 | 0 | 0 | 3477.21 | 74.76 | 70.32 | 100 | 0 | 0 | 1115.6 | 1053 | 1174.74 | 1095.5 | 1071.6 | 1173.99 | 1115 | 1053.3 | 1174.42 | 0 | 0 | 0
2026-04-20 15:00 | 667.5 |  | 668.9 | 665 | 3007.5 | 3005.2 | 3008.5 | 3465.96 | -29.06 | 3466.09 | 1 | 49.9 | 22586.2 | 52298.3 | 3407831 | 0 | 0 | 3477.21 | 74.74 | 70.3 | 100 | 0 | 0 | 1115.7 | 1053.5 | 1175.36 | 1094.5 | 1073.4 | 1174.88 | 1114.3 | 1054.8 | 1175.38 | 0 | 0 | 0
2026-04-20 15:01 | 668.5 |  | 669.8 | 665.1 | 3002.2 | 3004.1 | 3003.6 | 3466.34 | -30.69 | 3466.48 | 1 | 49.9 | 22651.9 | 52304.9 | 3407897 | 0 | 0 | 3477.21 | 74.76 | 70.31 | 100 | 0 | 0 | 1116.6 | 1052.3 | 1175.03 | 1094.7 | 1072.5 | 1174.07 | 1115.3 | 1053.2 | 1174.61 | 0 | 0 | 0
2026-04-20 15:02 | 667.6 |  | 668.9 | 664 | 3004.4 | 3009.1 | 3005.2 | 3465.29 | -30.12 | 3465.42 | 1 | 50 | 22702 | 52310 | 3407948 | 0 | 0 | 3477.21 | 74.74 | 70.29 | 100 | 0 | 0 | 1116.6 | 1051.3 | 1173.85 | 1093.8 | 1073.5 | 1174.19 | 1115.2 | 1052.9 | 1174.17 | 0 | 0 | 0
2026-04-20 15:03 | 667.4 |  | 670 | 666.1 | 2999.7 | 3002.4 | 3009.4 | 3465.38 | -31.12 | 3465.51 | 1 | 50 | 22769.7 | 52316.7 | 3408015 | 0 | 0 | 3477.21 | 74.77 | 70.31 | 100 | 0 | 0 | 1115.2 | 1052.6 | 1173.91 | 1091.3 | 1075.7 | 1173.88 | 1114.8 | 1053.2 | 1174.12 | 0 | 0 | 0
2026-04-20 15:04 | 668.8 |  | 670.2 | 665 | 3001.7 | 3001 | 3002.2 | 3466.11 | -30.49 | 3466.24 | 1 | 49.9 | 22819.7 | 52321.7 | 3408065 | 0 | 0 | 3477.21 | 74.75 | 70.28 | 100 | 0 | 0 | 1114.8 | 1053.7 | 1174.61 | 1090 | 1077.8 | 1174.76 | 1114.8 | 1053.6 | 1174.55 | 0 | 0 | 0
2026-04-20 15:05 | 670.3 |  | 671.6 | 666.4 | 2995 | 2999.1 | 2997.4 | 3466.41 | -32.19 | 3466.55 | 1 | 49.9 | 22887.4 | 52328.5 | 3408133 | 0 | 0 | 3477.21 | 74.78 | 70.31 | 100 | 0 | 0 | 1113 | 1054.9 | 1174.12 | 1087.7 | 1079.8 | 1174.45 | 1113.8 | 1053.7 | 1173.65 | 0 | 0 | 0
2026-04-20 15:06 | 669.5 |  | 671 | 667.5 | 2996.4 | 2996.7 | 2999.9 | 3464.58 | -31.82 | 3464.72 | 1 | 49.9 | 22937.4 | 52333.5 | 3408183 | 0 | 0 | 3477.21 | 74.75 | 70.28 | 100 | 0 | 0 | 1112.2 | 1055.8 | 1174.22 | 1084.5 | 1082.7 | 1174.15 | 1113.1 | 1055.2 | 1174.53 | 0 | 0 | 0
2026-04-20 15:07 | 670.4 |  | 671.3 | 667.3 | 2993.6 | 2992.3 | 3000.9 | 3465.45 | -31.12 | 3465.59 | 1 | 49.9 | 23005.1 | 52340.3 | 3408251 | 0 | 0 | 3477.21 | 74.79 | 70.31 | 100 | 0 | 0 | 1111.4 | 1056.4 | 1174.04 | 1084.3 | 1082.6 | 1173.9 | 1113.3 | 1054.7 | 1174.16 | 0 | 0 | 0
2026-04-20 15:08 | 668.8 |  | 672.1 | 668 | 2988 | 2999.1 | 2995.7 | 3463.75 | -32.15 | 3463.91 | 1 | 49.9 | 23055.2 | 52345.3 | 3408301 | 0 | 0 | 3477.21 | 74.77 | 70.29 | 100 | 0 | 0 | 1111.9 | 1056.5 | 1174.69 | 1084.3 | 1082.5 | 1173.78 | 1113.4 | 1054.5 | 1174.13 | 0 | 0 | 0
2026-04-20 15:09 | 668.7 |  | 670.6 | 666.5 | 2989.5 | 2997.3 | 2998.8 | 3462.9 | -31.21 | 3463.04 | 1 | 49.9 | 23121.9 | 52352 | 3408368 | 0 | 0 | 3477.21 | 74.8 | 70.31 | 100 | 0 | 0 | 1112.9 | 1054.7 | 1173.74 | 1084.1 | 1082.3 | 1173.3 | 1112.9 | 1054.6 | 1173.63 | 0 | 0 | 0
2026-04-20 15:10 | 670.2 |  | 671.6 | 666.7 | 2992.1 | 2997.5 | 2995.4 | 3465.7 | -31.82 | 3465.84 | 1 | 49.9 | 23172.9 | 52357.1 | 3408419 | 0 | 0 | 3477.21 | 74.78 | 70.29 | 100 | 0 | 0 | 1111.4 | 1056.6 | 1174.35 | 1081.7 | 1085.6 | 1174.32 | 1110.9 | 1056.6 | 1173.82 | 0 | 0 | 0
2026-04-20 15:11 | 669.6 |  | 671 | 666.7 | 2990.8 | 2995.8 | 2995.8 | 3465.22 | -31.83 | 3465.85 | 1 | 49.9 | 23239.6 | 52363.7 | 3408485 | 0 | 0 | 3477.21 | 74.81 | 70.32 | 100 | 0 | 0 | 1110.7 | 1057.2 | 1174.19 | 1079.2 | 1088.1 | 1174.33 | 1108.7 | 1058.8 | 1173.88 | 0 | 0 | 0
2026-04-20 15:12 | 671.1 |  | 672.1 | 668.2 | 2992.1 | 2995.3 | 2998.1 | 3468.67 | -32.83 | 3468.82 | 1 | 49.9 | 23289.6 | 52368.8 | 3408536 | 0 | 0 | 3477.21 | 74.79 | 70.29 | 100 | 0 | 0 | 1108.2 | 1060.5 | 1175.25 | 1074.3 | 1094.1 | 1175.47 | 1105.7 | 1062.4 | 1174.74 | 0 | 0 | 0
2026-04-20 15:13 | 671 |  | 672.5 | 669 | 2989.9 | 2990.2 | 2997 | 3466.25 | -33.45 | 3466.42 | 1 | 49.9 | 23356.4 | 52375.4 | 3408602 | 0 | 0 | 3477.21 | 74.83 | 70.32 | 100 | 0 | 0 | 1105.4 | 1062.7 | 1174.66 | 1068.4 | 1099.8 | 1174.99 | 1104.3 | 1064.4 | 1175.43 | 0 | 0 | 0
2026-04-20 15:14 | 670.1 |  | 671.4 | 666.4 | 2994.9 | 2997.2 | 2994.2 | 3464.44 | -33.57 | 3464.6 | 1 | 49.9 | 23406.4 | 52380.4 | 3408652 | 0 | 0 | 3477.21 | 74.8 | 70.3 | 100 | 0 | 0 | 1104.9 | 1062.4 | 1173.86 | 1066.7 | 1100.4 | 1173.79 | 1103.9 | 1063.9 | 1174.43 | 0 | 0 | 0
2026-04-20 15:15 | 668.6 |  | 672.2 | 668.2 | 2989.5 | 2997 | 2999.5 | 3465.78 | -32.05 | 3465.93 | 1 | 50 | 23473.1 | 52387.1 | 3408719 | 0 | 0 | 3477.21 | 74.84 | 70.33 | 100 | 0 | 0 | 1103 | 1064.8 | 1174.49 | 1057.2 | 1110.7 | 1174.2 | 1102.8 | 1064.8 | 1174.29 | 0 | 0 | 0
2026-04-20 15:16 | 668.7 |  | 672.6 | 666.3 | 2996.7 | 2988.8 | 2994.5 | 3461.79 | -29.24 | 3461.91 | 1 | 50 | 23522.2 | 52391.9 | 3408767 | 0 | 0 | 3477.21 | 74.82 | 70.31 | 100 | 0 | 0 | 1102.5 | 1065.1 | 1174.32 | 1057.1 | 1107.8 | 1171.06 | 1102.3 | 1065.3 | 1174.31 | 0 | 0 | 0
2026-04-20 15:17 | 670.7 |  | 672.2 | 666 | 2991.3 | 2989.6 | 2990.5 | 3459.49 | -32.18 | 3459.64 | 1 | 50 | 23589.8 | 52398.8 | 3408836 | 0 | 0 | 3477.21 | 74.86 | 70.34 | 100 | 0 | 0 | 1101.3 | 1066.1 | 1174.08 | 1053.2 | 1109.9 | 1168.9 | 1101.9 | 1065.3 | 1173.82 | 0 | 0 | 0
2026-04-20 15:18 | 668.6 |  | 673.7 | 668 | 2983.1 | 2977.7 | 2985.4 | 3455.83 | -32.15 | 3455.98 | 1 | 50 | 23639.7 | 52403.7 | 3408885 | 0 | 0 | 3477.21 | 74.84 | 70.32 | 100 | 0 | 0 | 1100.6 | 1066.5 | 1173.78 | 1053.1 | 1107.5 | 1166.31 | 1099.2 | 1067.7 | 1173.59 | 0 | 0 | 0
2026-04-20 15:19 | 671.5 |  | 672.6 | 668.6 | 2979.8 | 2977.4 | 2981.9 | 3449.98 | -31.11 | 3450.12 | 1 | 50 | 23706.2 | 52410.4 | 3408952 | 0 | 0 | 3477.21 | 74.87 | 70.35 | 100 | 0 | 0 | 1095.7 | 1071.7 | 1174.26 | 1052.5 | 1101.5 | 1159.3 | 1095.7 | 1071.4 | 1173.94 | 0 | 0 | 0
2026-04-20 15:20 | 672.7 |  | 673.6 | 669.8 | 2968 | 2966.4 | 2975.9 | 3444.27 | -32.42 | 3444.42 | 1 | 50 | 23772.6 | 52417 | 3409018 | 0 | 0 | 3477.21 | 74.91 | 70.38 | 100 | 0 | 0 | 1092.6 | 1074.3 | 1173.8 | 1052.2 | 1096.2 | 1153.43 | 1093.6 | 1073.7 | 1174.25 | 0 | 0 | 0
2026-04-20 15:21 | 670.1 |  | 671.8 | 667.7 | 2965.8 | 2977 | 2972.7 | 3442.28 | -32.37 | 3442.43 | 1 | 50.1 | 23822.3 | 52422 | 3409068 | 0 | 0 | 3477.21 | 74.89 | 70.36 | 100 | 0 | 0 | 1091.6 | 1075.7 | 1174.27 | 1054.5 | 1091.8 | 1151.31 | 1091.6 | 1075.2 | 1173.7 | 0 | 0 | 0
2026-04-20 15:22 | 671.4 |  | 672.7 | 666.8 | 2969.7 | 2971.2 | 2968.9 | 3438.86 | -32.86 | 3439.02 | 1 | 50.1 | 23887.6 | 52428.5 | 3409133 | 0 | 0 | 3477.21 | 74.93 | 70.39 | 100 | 0 | 0 | 1091.6 | 1075.2 | 1173.7 | 1053.6 | 1090.2 | 1148.63 | 1089.4 | 1077.8 | 1174.18 | 0 | 0 | 0
2026-04-20 15:23 | 670.1 |  | 673.3 | 669.7 | 2965.2 | 2966 | 2974.3 | 3436.43 | -31.61 | 3436.57 | 1 | 50.1 | 23937.2 | 52433.4 | 3409182 | 0 | 0 | 3477.21 | 74.91 | 70.37 | 100 | 0 | 0 | 1089.1 | 1078.4 | 1174.53 | 1059.1 | 1080.9 | 1144.81 | 1087.9 | 1079.2 | 1174.04 | 0 | 0 | 0
2026-04-20 15:24 | 673.6 |  | 675.4 | 670.1 | 2954.9 | 2951.3 | 2956.1 | 3433.34 | -32.07 | 3433.49 | 1 | 50 | 24003.4 | 52440.1 | 3409249 | 0 | 0 | 3477.21 | 74.95 | 70.4 | 100 | 0 | 0 | 1087.5 | 1079.7 | 1174.15 | 1059 | 1076.1 | 1139.63 | 1085 | 1081.9 | 1173.89 | 0 | 0 | 0
2026-04-20 15:25 | 673.4 |  | 674.7 | 670.5 | 2951.8 | 2949.2 | 2956.5 | 3429.35 | -32.93 | 3429.51 | 1 | 50 | 24052.9 | 52445 | 3409298 | 0 | 0 | 3477.21 | 74.94 | 70.39 | 100 | 0 | 0 | 1084 | 1083.8 | 1174.83 | 1057.2 | 1075.1 | 1136.6 | 1080.7 | 1086.1 | 1173.73 | 0 | 0 | 0
2026-04-20 15:26 | 674.3 |  | 674.7 | 672 | 2941.1 | 2941.8 | 2944.9 | 3419.73 | -32.71 | 3419.89 | 1 | 50 | 24119.8 | 52451.8 | 3409366 | 0 | 0 | 3477.21 | 74.98 | 70.42 | 100 | 0 | 0 | 1075.7 | 1091.6 | 1174.23 | 1056.6 | 1067.5 | 1127.89 | 1073.7 | 1093.8 | 1174.45 | 0 | 0 | 0
2026-04-20 15:27 | 670.8 |  | 674.3 | 669.6 | 2937.7 | 2943.9 | 2945.6 | 3416.97 | -33.43 | 3417.14 | 1 | 50 | 24169.1 | 52456.7 | 3409415 | 0 | 0 | 3477.21 | 74.96 | 70.41 | 100 | 0 | 0 | 1072.1 | 1095.1 | 1174.06 | 1056.5 | 1065.3 | 1125.48 | 1073.3 | 1094.3 | 1174.53 | 0 | 0 | 0
2026-04-20 15:28 | 671.9 |  | 674.3 | 670.8 | 2934.9 | 2943.1 | 2945.5 | 3413.21 | -32.71 | 3413.36 | 1 | 50 | 24235.9 | 52463.3 | 3409481 | 0 | 0 | 3477.21 | 75.01 | 70.44 | 100 | 0 | 0 | 1072.5 | 1094.1 | 1173.46 | 1058 | 1061 | 1122.53 | 1060.1 | 1106.9 | 1173.47 | 0 | 0 | 0
2026-04-20 15:29 | 669.6 |  | 673.6 | 669.2 | 2937.9 | 2944 | 2941.6 | 3407.8 | -28.99 | 3407.93 | 1 | 50 | 24284.2 | 52468.2 | 3409530 | 0 | 0 | 3477.21 | 74.99 | 70.43 | 100 | 0 | 0 | 1063.2 | 1104 | 1173.72 | 1056.7 | 1058.8 | 1118.82 | 1060 | 1105 | 1171.26 | 0 | 0 | 0
2026-04-20 15:30 | 671.2 |  | 673.1 | 667.6 | 2931.3 | 2933.1 | 2933.1 | 3398.92 | -30.44 | 3399.05 | 1 | 50.1 | 24350.7 | 52474.9 | 3409597 | 0 | 0 | 3477.21 | 75.04 | 70.47 | 100 | 0 | 0 | 1060.3 | 1104.1 | 1170.7 | 1057.1 | 1053.6 | 1113.77 | 1061.7 | 1101.2 | 1169.17 | 0 | 0 | 0
2026-04-20 15:31 | 670.4 |  | 673.5 | 669.6 | 2921.8 | 2927.4 | 2929.6 | 3391.8 | -33.49 | 3391.95 | 1 | 50.1 | 24399.7 | 52479.7 | 3409645 | 0 | 0 | 3477.21 | 75.02 | 70.45 | 100 | 0 | 0 | 1058.7 | 1104.2 | 1169.07 | 1055.1 | 1053.4 | 1111.43 | 1060.8 | 1099.3 | 1166.13 | 0 | 0 | 0
2026-04-20 15:32 | 669 |  | 671.5 | 667 | 2920.1 | 2921.1 | 2923.2 | 3380 | -31.32 | 3380.15 | 1 | 50.2 | 24465.8 | 52486.4 | 3409712 | 0 | 0 | 3477.21 | 75.07 | 70.49 | 100 | 0 | 0 | 1059.9 | 1101 | 1166.93 | 1054 | 1050.4 | 1107.15 | 1062.1 | 1091.3 | 1159.07 | 0 | 0 | 0
2026-04-20 15:33 | 669.4 |  | 672.1 | 668.3 | 2909.7 | 2915.1 | 2917.6 | 3372.38 | -31.11 | 3372.52 | 1 | 50.2 | 24514.6 | 52491.2 | 3409760 | 0 | 0 | 3477.21 | 75.06 | 70.47 | 100 | 0 | 0 | 1058.4 | 1099.8 | 1164.05 | 1056.1 | 1046.4 | 1105.12 | 1060.7 | 1091.3 | 1157.54 | 0 | 0 | 0
2026-04-20 15:34 | 670 |  | 670.8 | 667.8 | 2906 | 2906.3 | 2911.8 | 3362.21 | -32.6 | 3362.68 | 1 | 50.2 | 24580.4 | 52497.8 | 3409826 | 0 | 0 | 3477.21 | 75.1 | 70.51 | 100 | 0 | 0 | 1060.9 | 1094.1 | 1160.69 | 1058.1 | 1041.9 | 1102.4 | 1059.1 | 1088.7 | 1153.08 | 0 | 0 | 0
2026-04-20 15:35 | 668.6 |  | 671.9 | 667.8 | 2895.8 | 2901 | 2904.3 | 3353.64 | -27.2 | 3353.76 | 1 | 50.2 | 24629.8 | 52502.8 | 3409876 | 0 | 0 | 3477.21 | 75.09 | 70.5 | 100 | 0 | 0 | 1062.1 | 1090.1 | 1157.77 | 1056.7 | 1039.9 | 1098.81 | 1057.5 | 1087.2 | 1149.77 | 0 | 0 | 0
2026-04-20 15:36 | 667.3 |  | 670 | 665.8 | 2882.2 | 2888 | 2887.5 | 3332.56 | -31.24 | 3332.71 | 1 | 50.1 | 24694.2 | 52509.2 | 3409940 | 0 | 0 | 3477.21 | 75.13 | 70.53 | 100 | 0 | 0 | 1063.9 | 1081.7 | 1150.79 | 1059.7 | 1030.3 | 1091.83 | 1063.6 | 1075.1 | 1143.5 | 0 | 0 | 0
2026-04-20 15:37 | 668.5 |  | 671.3 | 667.1 | 2862.8 | 2868 | 2868.1 | 3315.64 | -31.51 | 3315.79 | 1 | 50.1 | 24743.1 | 52514 | 3409988 | 0 | 0 | 3477.21 | 75.12 | 70.52 | 100 | 0 | 0 | 1064.5 | 1074.9 | 1144.2 | 1061.7 | 1023.6 | 1086.78 | 1063.7 | 1069.6 | 1137.7 | 0 | 0 | 0
2026-04-20 15:38 | 669.4 |  | 671.3 | 666.5 | 2838 | 2840.5 | 2841.1 | 3285.74 | -31.18 | 3285.88 | 1 | 50.1 | 24806.7 | 52520.5 | 3410053 | 0 | 0 | 3477.21 | 75.16 | 70.56 | 100 | 0 | 0 | 1068.4 | 1061.8 | 1134.46 | 1061.1 | 1014.9 | 1076.94 | 1066 | 1056 | 1125.75 | 0 | 0 | 0
2026-04-20 15:39 | 668.6 |  | 670.2 | 666.4 | 2823.8 | 2828.3 | 2824.5 | 3267.07 | -31.55 | 3267.23 | 1 | 50.1 | 24854 | 52525.1 | 3410099 | 0 | 0 | 3477.21 | 75.15 | 70.54 | 100 | 0 | 0 | 1066.4 | 1057.4 | 1127.63 | 1061.1 | 1009.3 | 1070.96 | 1067.6 | 1049.6 | 1120.53 | 0 | 0 | 0
2026-04-20 15:40 | 671 |  | 671.4 | 667.7 | 2809.5 | 2808.7 | 2814.9 | 3251.03 | -31.76 | 3251.18 | 1 | 50.1 | 24917.6 | 52531.6 | 3410164 | 0 | 0 | 3477.21 | 75.19 | 70.58 | 100 | 0 | 0 | 1065.9 | 1052.5 | 1121.83 | 1062.1 | 1003.1 | 1065.36 | 1063.1 | 1047.6 | 1113.73 | 0 | 0 | 0
2026-04-20 15:41 | 670 |  | 669.9 | 667.2 | 2811 | 2811.5 | 2818.7 | 3248.74 | -29.81 | 3248.87 | 1 | 50.1 | 24964.5 | 52536.2 | 3410210 | 0 | 0 | 3477.21 | 75.18 | 70.57 | 100 | 0 | 0 | 1065.4 | 1051.5 | 1120.32 | 1059.6 | 1005.1 | 1064.96 | 1067.2 | 1043.9 | 1114.05 | 0 | 0 | 0
2026-04-20 15:42 | 668 |  | 671 | 667.7 | 2798.8 | 2808 | 2808.5 | 3238.19 | -31.68 | 3238.33 | 1 | 50 | 25027 | 52542.5 | 3410273 | 0 | 0 | 3477.21 | 75.21 | 70.59 | 100 | 0 | 0 | 1068.3 | 1043.1 | 1114.38 | 1062.1 | 999.4 | 1061.51 | 1063.1 | 1044 | 1109.85 | 0 | 0 | 0
2026-04-20 15:43 | 669.4 |  | 670.2 | 666.5 | 2798.9 | 2798 | 2805 | 3232.73 | -30.57 | 3232.87 | 1 | 50 | 25073.7 | 52547.1 | 3410319 | 0 | 0 | 3477.21 | 75.21 | 70.59 | 100 | 0 | 0 | 1065.4 | 1044.8 | 1113.11 | 1065.1 | 994.5 | 1059.23 | 1063.6 | 1042 | 1108.3 | 0 | 0 | 0
2026-04-20 15:44 | 667.7 |  | 671 | 667 | 2780.9 | 2782.2 | 2785.7 | 3215.55 | -30.5 | 3215.7 | 1 | 50 | 25136.7 | 52553.4 | 3410382 | 0 | 0 | 3477.21 | 75.25 | 70.62 | 100 | 0 | 0 | 1068.4 | 1037.1 | 1108.05 | 1063.7 | 989.4 | 1052.46 | 1068.9 | 1030.7 | 1101.75 | 0 | 0 | 0
2026-04-20 15:45 | 670.3 |  | 671.6 | 666.7 | 2757.9 | 2759.1 | 2762.6 | 3191.75 | -31.4 | 3191.9 | 1 | 50 | 25183 | 52558.1 | 3410429 | 0 | 0 | 3477.21 | 75.24 | 70.61 | 100 | 0 | 0 | 1068.1 | 1031 | 1101.17 | 1063.1 | 983.4 | 1045.49 | 1072.5 | 1018.1 | 1091.96 | 0 | 0 | 0
2026-04-20 15:46 | 670.5 |  | 672.2 | 668.7 | 2735.1 | 2735.5 | 2737.8 | 3167.83 | -31.62 | 3167.98 | 1 | 50.1 | 25244.2 | 52564.1 | 3410489 | 0 | 0 | 3477.21 | 75.27 | 70.64 | 100 | 0 | 0 | 1067.9 | 1024.1 | 1093.6 | 1063.1 | 976.3 | 1038.91 | 1068.2 | 1013.9 | 1083.01 | 0 | 0 | 0
2026-04-20 15:47 | 669.3 |  | 672.3 | 667.7 | 2715.5 | 2717 | 2717.4 | 3144.71 | -31.54 | 3144.87 | 1 | 50 | 25288.9 | 52568.7 | 3410535 | 0 | 0 | 3477.21 | 75.26 | 70.63 | 100 | 0 | 0 | 1070.9 | 1014.2 | 1086.08 | 1067 | 967 | 1031.82 | 1066.1 | 1004.5 | 1073.24 | 0 | 0 | 0
2026-04-20 15:48 | 666.9 |  | 670.9 | 668.3 | 2709.3 | 2708.7 | 2711.6 | 3129.02 | -29.96 | 3129.41 | 1 | 50 | 25349.3 | 52574.7 | 3410595 | 0 | 0 | 3477.21 | 75.3 | 70.66 | 100 | 0 | 0 | 1070.9 | 1008.1 | 1079.54 | 1064.6 | 963.9 | 1026.16 | 1069.8 | 1000.2 | 1070.01 | 0 | 0 | 0
2026-04-20 15:49 | 666.1 |  | 669.6 | 665.9 | 2709.9 | 2713.4 | 2711.8 | 3124.29 | -29.46 | 3124.2 | 1 | 50 | 25395.3 | 52579.3 | 3410641 | 0 | 0 | 3477.21 | 75.29 | 70.65 | 100 | 0 | 0 | 1071.4 | 1005.2 | 1076.97 | 1067.1 | 960 | 1024.44 | 1070.1 | 999.2 | 1069.29 | 0 | 0 | 0
2026-04-20 15:50 | 667.9 |  | 671 | 667.6 | 2693.4 | 2691.6 | 2695.5 | 3109.92 | -30.92 | 3110.07 | 1 | 50 | 25456.2 | 52585.4 | 3410702 | 0 | 0 | 3477.21 | 75.33 | 70.69 | 100 | 0 | 0 | 1072.2 | 999.7 | 1071.86 | 1067.4 | 956 | 1020.39 | 1071.6 | 993 | 1064.1 | 0 | 0 | 0
2026-04-20 15:51 | 670.6 |  | 670.5 | 668.3 | 2683.9 | 2689 | 2686.7 | 3104.12 | -28.78 | 3104.26 | 1 | 50 | 25501.1 | 52589.9 | 3410747 | 0 | 0 | 3477.21 | 75.32 | 70.67 | 100 | 0 | 0 | 1072.4 | 998.7 | 1071.02 | 1068.6 | 955.2 | 1018.29 | 1070.6 | 991.3 | 1061.25 | 0 | 0 | 0
2026-04-20 15:52 | 669.7 |  | 670.9 | 667.1 | 2673.9 | 2671.8 | 2673 | 3087.12 | -28.33 | 3087.25 | 1 | 50 | 25561.6 | 52595.9 | 3410807 | 0 | 0 | 3477.21 | 75.36 | 70.71 | 100 | 0 | 0 | 1071.4 | 994.4 | 1065.39 | 1067.1 | 949.3 | 1013.01 | 1072.6 | 983.5 | 1054.89 | 0 | 0 | 0
2026-04-20 15:53 | 668.9 |  | 669.2 | 667 | 2661.9 | 2663.2 | 2665.1 | 3074.21 | -29.74 | 3074.35 | 1 | 50 | 25606 | 52600.3 | 3410851 | 0 | 0 | 3477.21 | 75.35 | 70.7 | 100 | 0 | 0 | 1071.8 | 989.3 | 1060.34 | 1066 | 945.1 | 1007.49 | 1073.2 | 980.4 | 1052.12 | 0 | 0 | 0
2026-04-20 15:54 | 669 |  | 670.1 | 666.4 | 2649.6 | 2654.5 | 2653.9 | 3061.45 | -30.7 | 3061.6 | 1 | 50 | 25665.1 | 52606.2 | 3410910 | 0 | 0 | 3477.21 | 75.39 | 70.73 | 100 | 0 | 0 | 1074 | 982.4 | 1055.08 | 1067 | 939.7 | 1002.68 | 1074.3 | 976.1 | 1048.6 | 0 | 0 | 0
2026-04-20 15:55 | 668.9 |  | 669.9 | 666.8 | 2643.3 | 2645.9 | 2651 | 3056.05 | -29.9 | 3056.2 | 1 | 50 | 25709.2 | 52610.6 | 3410954 | 0 | 0 | 3477.21 | 75.38 | 70.72 | 100 | 0 | 0 | 1073.9 | 980.4 | 1052.82 | 1071.9 | 934 | 1001.13 | 1072 | 977.5 | 1047.92 | 0 | 0 | 0
2026-04-20 15:56 | 668.7 |  | 671.7 | 667.7 | 2637 | 2636.2 | 2635.2 | 3045.76 | -30.2 | 3045.91 | 1 | 50 | 25768.8 | 52616.7 | 3411015 | 0 | 0 | 3477.21 | 75.42 | 70.75 | 100 | 0 | 0 | 1075.9 | 975.4 | 1049.45 | 1069.2 | 933.3 | 997.84 | 1073.1 | 973.2 | 1044.31 | 0 | 0 | 0
2026-04-20 15:57 | 671.1 |  | 670.5 | 668.7 | 2614.5 | 2619 | 2621.3 | 3029.08 | -31.56 | 3029.24 | 1 | 50 | 25826.5 | 52622.4 | 3411072 | 0 | 0 | 3477.21 | 75.45 | 70.78 | 100 | 0 | 0 | 1076.5 | 969.4 | 1045.66 | 1073.4 | 925.7 | 993.62 | 1077.1 | 966.8 | 1041.37 | 0 | 0 | 0
2026-04-20 15:58 | 669 |  | 672.3 | 668.2 | 2598.2 | 2600.7 | 2600.9 | 3006.85 | -31.03 | 3007.01 | 1 | 50 | 25870.9 | 52626.9 | 3411117 | 0 | 0 | 3477.21 | 75.44 | 70.77 | 100 | 0 | 0 | 1080.4 | 959.2 | 1036.34 | 1073.3 | 917.4 | 984.6 | 1073.8 | 959.7 | 1030.48 | 0 | 0 | 0
2026-04-20 15:59 | 667.9 |  | 671.2 | 667.9 | 2584.7 | 2585.3 | 2591.5 | 2991.11 | -30.67 | 2991.25 | 1 | 50 | 25928.6 | 52632.6 | 3411174 | 0 | 0 | 3477.21 | 75.47 | 70.8 | 100 | 0 | 0 | 1079.5 | 953.9 | 1029.74 | 1074.7 | 911.9 | 980 | 1077.1 | 952.9 | 1026.35 | 0 | 0 | 0
2026-04-20 16:00 | 667 |  | 670.6 | 667 | 2574.4 | 2581.7 | 2584.9 | 2978.3 | -30.27 | 2978.45 | 1 | 50 | 25972.5 | 52637 | 3411218 | 0 | 0 | 3477.21 | 75.47 | 70.8 | 100 | 0 | 0 | 1078.9 | 952.7 | 1027.86 | 1075.1 | 908.3 | 976.56 | 1079.1 | 943.1 | 1017.74 | 0 | 0 | 0
2026-04-20 16:01 | 670.2 |  | 668.7 | 667.4 | 2555.8 | 2566.2 | 2559.5 | 2959.96 | -30.88 | 2960.12 | 1 | 50.1 | 26030.5 | 52642.8 | 3411276 | 0 | 0 | 3477.21 | 75.5 | 70.83 | 100 | 0 | 0 | 1079.9 | 945.7 | 1021.28 | 1076.5 | 901.6 | 970.58 | 1078.1 | 939.6 | 1013.03 | 0 | 0 | 0
2026-04-20 16:02 | 669.1 |  | 671.5 | 667.4 | 2543.3 | 2542.4 | 2544.7 | 2940.73 | -29.38 | 2940.89 | 1 | 50.1 | 26073.2 | 52647.1 | 3411319 | 0 | 0 | 3477.21 | 75.5 | 70.82 | 100 | 0 | 0 | 1080.9 | 940.4 | 1016.51 | 1074.7 | 897.8 | 964.86 | 1080.5 | 927.8 | 1002.49 | 0 | 0 | 0
2026-04-20 16:03 | 669.3 |  | 671.8 | 669.2 | 2503.8 | 2508.1 | 2509 | 2901.44 | -30.25 | 2901.6 | 1 | 50.1 | 26116.2 | 52651.4 | 3411362 | 0 | 0 | 3477.21 | 75.49 | 70.82 | 100 | 0 | 0 | 1080.2 | 927 | 1001.4 | 1075.6 | 882.4 | 949.08 | 1081.2 | 920.5 | 995.28 | 0 | 0 | 0
2026-04-20 16:04 | 671.8 |  | 671.3 | 669.5 | 2488.9 | 2491.2 | 2487.9 | 2881.6 | -30.98 | 2881.76 | 1 | 50 | 26172.6 | 52657 | 3411418 | 0 | 0 | 3477.21 | 75.53 | 70.85 | 100 | 0 | 0 | 1080.9 | 919 | 993.38 | 1075.8 | 878.2 | 944.75 | 1078.7 | 914.4 | 986.38 | 0 | 0 | 0
2026-04-20 16:05 | 670.9 |  | 672.6 | 669.4 | 2460.8 | 2470.4 | 2467.4 | 2856.81 | -30.4 | 2856.96 | 1 | 50 | 26214.1 | 52661.1 | 3411459 | 0 | 0 | 3477.21 | 75.52 | 70.84 | 100 | 0 | 0 | 1081.2 | 910.5 | 984.45 | 1076 | 869.9 | 935.98 | 1076.7 | 909.2 | 978.93 | 0 | 0 | 0
2026-04-20 16:06 | 673 |  | 672.5 | 670.3 | 2449.9 | 2451.8 | 2448 | 2840.56 | -28.98 | 2840.72 | 1 | 50 | 26268.9 | 52666.7 | 3411515 | 0 | 0 | 3477.21 | 75.55 | 70.87 | 100 | 0 | 0 | 1079.9 | 905 | 977.28 | 1080.9 | 860.1 | 929.67 | 1078.1 | 904.9 | 975.58 | 0 | 0 | 0
2026-04-20 16:07 | 671 |  | 673 | 670.3 | 2431.5 | 2438.8 | 2438.9 | 2826.06 | -29.99 | 2826.22 | 1 | 50 | 26323.5 | 52672.1 | 3411569 | 0 | 0 | 3477.21 | 75.59 | 70.9 | 100 | 0 | 0 | 1081.5 | 901.5 | 974.96 | 1079.7 | 860.6 | 929.2 | 1080.1 | 897.3 | 969.19 | 0 | 0 | 0
2026-04-20 16:08 | 671.3 |  | 672.8 | 669.9 | 2418.3 | 2414 | 2416.9 | 2801.01 | -32.37 | 2801.2 | 1 | 50 | 26364.1 | 52676.2 | 3411610 | 0 | 0 | 3477.21 | 75.58 | 70.89 | 100 | 0 | 0 | 1082.4 | 892.4 | 965.89 | 1080.6 | 850.3 | 918.81 | 1082.9 | 885.1 | 958.51 | 0 | 0 | 0
2026-04-20 16:09 | 671.2 |  | 673.8 | 671.6 | 2414.4 | 2418.1 | 2417.3 | 2806.68 | -32.88 | 2806.87 | 1 | 50 | 26418.1 | 52681.5 | 3411663 | 0 | 0 | 3477.21 | 75.61 | 70.92 | 100 | 0 | 0 | 1082.4 | 893.4 | 967 | 1081.3 | 851.1 | 920.3 | 1081.9 | 887.8 | 960.49 | 0 | 0 | 0
2026-04-20 16:10 | 671.7 |  | 673.8 | 670.8 | 2418.8 | 2423.3 | 2423.7 | 2811.48 | -31.9 | 2811.66 | 1 | 49.9 | 26459.4 | 52685.7 | 3411705 | 0 | 0 | 3477.21 | 75.6 | 70.91 | 100 | 0 | 0 | 1083.4 | 894.5 | 969.08 | 1080.5 | 853.8 | 922.53 | 1081.3 | 889.5 | 961.85 | 0 | 0 | 0
2026-04-20 16:11 | 671.6 |  | 672.6 | 670 | 2412 | 2421.1 | 2416.3 | 2803.41 | -31.36 | 2803.58 | 1 | 49.9 | 26513.5 | 52691.1 | 3411759 | 0 | 0 | 3477.21 | 75.64 | 70.94 | 100 | 0 | 0 | 1083.9 | 892.3 | 967.15 | 1080.6 | 850.9 | 919.44 | 1080.9 | 886.9 | 958.64 | 0 | 0 | 0
2026-04-20 16:12 | 672.7 |  | 673 | 670.6 | 2403.3 | 2401.5 | 2400 | 2787.23 | -31.58 | 2787.42 | 1 | 49.9 | 26554.6 | 52695.2 | 3411800 | 0 | 0 | 3477.21 | 75.63 | 70.94 | 100 | 0 | 0 | 1086 | 886.6 | 962.86 | 1083.6 | 844.5 | 915.13 | 1082.1 | 878.2 | 950.32 | 0 | 0 | 0
2026-04-20 16:13 | 675.8 |  | 675.6 | 673.5 | 2360.8 | 2360.7 | 2366.3 | 2753.54 | -32.57 | 2753.74 | 1 | 49.9 | 26608 | 52700.6 | 3411854 | 0 | 0 | 3477.21 | 75.66 | 70.96 | 100 | 0 | 0 | 1087.8 | 875.4 | 952.28 | 1084.6 | 832.1 | 902.49 | 1082.6 | 868.5 | 940.2 | 0 | 0 | 0
2026-04-20 16:14 | 676 |  | 675.9 | 673.8 | 2337.8 | 2340.9 | 2342.5 | 2728.69 | -33.23 | 2728.91 | 1 | 49.9 | 26647.6 | 52704.4 | 3411892 | 0 | 0 | 3477.21 | 75.67 | 70.97 | 100 | 0 | 0 | 1088.9 | 864 | 940.78 | 1083 | 825.8 | 894.36 | 1083.1 | 862.6 | 934.27 | 0 | 0 | 0
2026-04-20 16:15 | 675 |  | 676.6 | 673.6 | 2314 | 2321.8 | 2318.1 | 2703.36 | -33.34 | 2703.58 | 1 | 50 | 26699.9 | 52709.7 | 3411945 | 0 | 0 | 3477.21 | 75.7 | 71 | 100 | 0 | 0 | 1089.8 | 857.9 | 934.94 | 1087.6 | 816.4 | 887.91 | 1087.7 | 846 | 921.03 | 0 | 0 | 0
2026-04-20 16:16 | 679 |  | 679.3 | 677.3 | 2297.6 | 2293.9 | 2293.9 | 2686.2 | -34.24 | 2686.41 | 1 | 50 | 26738.8 | 52713.6 | 3411984 | 0 | 0 | 3477.21 | 75.7 | 70.99 | 100 | 0 | 0 | 1089.9 | 851.2 | 927.69 | 1087.6 | 809.6 | 880.54 | 1082.6 | 847.7 | 917.74 | 0 | 0 | 0
2026-04-20 16:17 | 681.1 |  | 682.7 | 680.3 | 2278.1 | 2279.3 | 2275 | 2677.66 | -36.65 | 2677.9 | 1 | 50.1 | 26790.4 | 52718.9 | 3412037 | 0 | 0 | 3477.21 | 75.73 | 71.02 | 100 | 0 | 0 | 1089.9 | 848.8 | 925.15 | 1087.1 | 807.5 | 877.83 | 1082.6 | 844.6 | 914.34 | 0 | 0 | 0
2026-04-20 16:18 | 681.4 |  | 682.4 | 680.5 | 2267.6 | 2270.3 | 2265.6 | 2667.19 | -35.86 | 2667.41 | 1 | 50.1 | 26829 | 52722.6 | 3412074 | 0 | 0 | 3477.21 | 75.72 | 71.01 | 100 | 0 | 0 | 1090.4 | 846.8 | 922.36 | 1086.4 | 805.3 | 874.89 | 1087.1 | 837.6 | 910.52 | 0 | 0 | 0
2026-04-20 16:19 | 675.1 |  | 678.2 | 674.3 | 2267.6 | 2266.6 | 2267.8 | 2647.69 | -33.29 | 2647.9 | 1 | 50.1 | 26880.2 | 52727.8 | 3412126 | 0 | 0 | 3477.21 | 75.75 | 71.04 | 100 | 0 | 0 | 1091.9 | 837.6 | 914.62 | 1087.5 | 799.5 | 869.42 | 1088.9 | 828.8 | 902.53 | 0 | 0 | 0
2026-04-20 16:20 | 672.2 |  | 674 | 672 | 2249.3 | 2250.1 | 2254.1 | 2616.76 | -33.23 | 2616.97 | 1 | 50.1 | 26918.2 | 52731.5 | 3412163 | 0 | 0 | 3477.21 | 75.75 | 71.04 | 100 | 0 | 0 | 1091.3 | 830.8 | 906.67 | 1089.6 | 786.1 | 856.5 | 1088.5 | 819.9 | 892.41 | 0 | 0 | 0
2026-04-20 16:21 | 671.5 |  | 674.4 | 670.9 | 2230.7 | 2228.8 | 2229.6 | 2588.36 | -30.66 | 2588.54 | 1 | 50.1 | 26968.9 | 52736.7 | 3412215 | 0 | 0 | 3477.21 | 75.78 | 71.06 | 100 | 0 | 0 | 1090.3 | 818.3 | 892.15 | 1088.5 | 777.8 | 846.64 | 1088.9 | 816.1 | 888.66 | 0 | 0 | 0
2026-04-20 16:22 | 670.8 |  | 673.6 | 670.4 | 2230.1 | 2228.7 | 2233.3 | 2588.67 | -33.49 | 2588.89 | 1 | 50.1 | 27006.3 | 52740.3 | 3412251 | 0 | 0 | 3477.21 | 75.77 | 71.05 | 100 | 0 | 0 | 1091.9 | 818.9 | 894.17 | 1089.5 | 778.4 | 848.11 | 1088.1 | 814 | 885.7 | 0 | 0 | 0
2026-04-20 16:23 | 673.5 |  | 672.2 | 671.4 | 2219.9 | 2225.9 | 2225.6 | 2580.09 | -30.84 | 2580.26 | 1 | 50 | 27056.8 | 52745.5 | 3412303 | 0 | 0 | 3477.21 | 75.8 | 71.09 | 100 | 0 | 0 | 1094.5 | 815.4 | 892.48 | 1091.6 | 773.6 | 844.44 | 1090.1 | 807.9 | 880.66 | 0 | 0 | 0
2026-04-20 16:24 | 670.6 |  | 673.1 | 671 | 2215.5 | 2215.7 | 2221.3 | 2573.33 | -32.74 | 2573.53 | 1 | 50 | 27094.8 | 52749.2 | 3412340 | 0 | 0 | 3477.21 | 75.8 | 71.08 | 100 | 0 | 0 | 1093.7 | 813.7 | 889.89 | 1091.5 | 769.4 | 839.81 | 1093.6 | 804.8 | 880.08 | 0 | 0 | 0
2026-04-20 16:25 | 671.5 |  | 671.7 | 669.5 | 2199.4 | 2203.7 | 2204 | 2551.74 | -30.23 | 2551.92 | 1 | 50 | 27144.1 | 52754.2 | 3412390 | 0 | 0 | 3477.21 | 75.83 | 71.11 | 100 | 0 | 0 | 1095.3 | 806.3 | 883.1 | 1090.1 | 763.7 | 832.52 | 1091.6 | 798.6 | 871.73 | 0 | 0 | 0
2026-04-20 16:26 | 670.5 |  | 671.7 | 669.5 | 2187.3 | 2189.1 | 2191.9 | 2534.47 | -30.3 | 2534.66 | 1 | 50 | 27180.8 | 52757.9 | 3412427 | 0 | 0 | 3477.21 | 75.82 | 71.1 | 100 | 0 | 0 | 1094.9 | 801.7 | 877.74 | 1090.1 | 759.7 | 828.1 | 1092.7 | 791.3 | 864.6 | 0 | 0 | 0
2026-04-20 16:27 | 670.4 |  | 671.5 | 669.3 | 2161.2 | 2167.9 | 2171 | 2507.24 | -29.36 | 2507.42 | 1 | 50 | 27230.1 | 52762.8 | 3412476 | 0 | 0 | 3477.21 | 75.85 | 71.13 | 100 | 0 | 0 | 1095.9 | 791.9 | 867.86 | 1092.2 | 749.7 | 818.79 | 1092.5 | 783.6 | 856.05 | 0 | 0 | 0
2026-04-20 16:28 | 673.3 |  | 672.2 | 671.6 | 2146.9 | 2153.3 | 2148.9 | 2493.37 | -32.75 | 2493.56 | 1 | 50 | 27266.9 | 52766.4 | 3412512 | 0 | 0 | 3477.21 | 75.85 | 71.13 | 100 | 0 | 0 | 1095.7 | 787.2 | 862.52 | 1090 | 746.2 | 813.33 | 1092.8 | 780.1 | 852.5 | 0 | 0 | 0
2026-04-20 16:29 | 671.2 |  | 672.4 | 670.4 | 2142.8 | 2140.6 | 2145.4 | 2483.6 | -29.84 | 2483.78 | 1 | 50 | 27315.5 | 52771.3 | 3412561 | 0 | 0 | 3477.21 | 75.88 | 71.16 | 100 | 0 | 0 | 1096.7 | 782.7 | 858.36 | 1089.4 | 744 | 810.48 | 1095.5 | 775.8 | 849.9 | 0 | 0 | 0
2026-04-20 16:30 | 671 |  | 669.9 | 668.7 | 2135.7 | 2140.4 | 2141.7 | 2473.25 | -29.61 | 2473.43 | 1 | 50 | 27351.3 | 52774.9 | 3412597 | 0 | 0 | 3477.21 | 75.87 | 71.15 | 100 | 0 | 0 | 1099 | 778.5 | 855.59 | 1092.3 | 738.9 | 807.06 | 1095.1 | 773.2 | 846.69 | 0 | 0 | 0
2026-04-20 16:31 | 677.2 |  | 679.2 | 676.5 | 2103.7 | 2103 | 2099.4 | 2457.9 | -34.07 | 2458.13 | 1 | 50 | 27398.8 | 52779.6 | 3412644 | 0 | 0 | 3477.21 | 75.9 | 71.18 | 100 | 0 | 0 | 1097.9 | 774 | 849.79 | 1091.1 | 734.7 | 801.65 | 1096.1 | 768 | 841.82 | 0 | 0 | 0
2026-04-20 16:32 | 680.2 |  | 680.1 | 678.5 | 2076.2 | 2079.5 | 2077.9 | 2439.41 | -35.79 | 2439.67 | 1 | 50.1 | 27434.2 | 52783.1 | 3412679 | 0 | 0 | 3477.21 | 75.9 | 71.17 | 100 | 0 | 0 | 1099.7 | 767.3 | 843.78 | 1092.1 | 728.7 | 795.82 | 1094.3 | 760 | 831.68 | 0 | 0 | 0
2026-04-20 16:33 | 678.2 |  | 681 | 676.7 | 2045.3 | 2044.4 | 2041 | 2397.3 | -36.2 | 2397.57 | 1 | 50.1 | 27481.4 | 52787.8 | 3412726 | 0 | 0 | 3477.21 | 75.93 | 71.2 | 100 | 0 | 0 | 1099.1 | 752.7 | 827.28 | 1095.2 | 713.9 | 781.84 | 1097 | 745.6 | 817.9 | 0 | 0 | 0
2026-04-20 16:34 | 680.5 |  | 681.3 | 679 | 2019.5 | 2019.1 | 2022.2 | 2371.73 | -34.44 | 2371.98 | 1 | 50.1 | 27515.8 | 52791.4 | 3412762 | 0 | 0 | 3477.21 | 75.92 | 71.2 | 100 | 0 | 0 | 1098.9 | 744.3 | 817.96 | 1094.1 | 706.7 | 773.22 | 1095.3 | 739.9 | 810.4 | 0 | 0 | 0
2026-04-20 16:35 | 677.4 |  | 678.6 | 676.2 | 2011.9 | 2007 | 2011 | 2349.09 | -33.22 | 2349.33 | 1 | 50 | 27561.3 | 52795.8 | 3412806 | 0 | 0 | 3477.21 | 75.95 | 71.22 | 100 | 0 | 0 | 1099.9 | 737.2 | 810.81 | 1096.5 | 697.6 | 764.87 | 1098.1 | 729.8 | 801.39 | 0 | 0 | 0
2026-04-20 16:36 | 674.5 |  | 673 | 671.5 | 2006 | 2012.4 | 2007.2 | 2334.47 | -30.36 | 2334.66 | 1 | 50.1 | 27595.1 | 52799.3 | 3412841 | 0 | 0 | 3477.21 | 75.94 | 71.21 | 100 | 0 | 0 | 1100.9 | 731.3 | 805.12 | 1096.5 | 694.4 | 761.45 | 1094.6 | 728.1 | 796.92 | 0 | 0 | 0
2026-04-20 16:37 | 678.1 |  | 677.5 | 675 | 1987 | 1985.9 | 1986.5 | 2319.21 | -33.44 | 2319.45 | 1 | 50.1 | 27639.9 | 52803.7 | 3412885 | 0 | 0 | 3477.21 | 75.97 | 71.24 | 100 | 0 | 0 | 1101.4 | 725.9 | 799.45 | 1095.3 | 692.1 | 758.08 | 1094.6 | 723.5 | 791.98 | 0 | 0 | 0
2026-04-20 16:38 | 678.3 |  | 675.7 | 675.8 | 1972.3 | 1980.7 | 1976.6 | 2310.04 | -33.8 | 2310.29 | 1 | 50.1 | 27673.3 | 52807.1 | 3412919 | 0 | 0 | 3477.21 | 75.96 | 71.23 | 100 | 0 | 0 | 1101.2 | 723.6 | 796.82 | 1096.4 | 688.5 | 754.87 | 1097.2 | 717.7 | 787.41 | 0 | 0 | 0
2026-04-20 16:39 | 675.4 |  | 677.6 | 675.8 | 1961.3 | 1966.2 | 1969.2 | 2293.94 | -32.05 | 2294.17 | 1 | 50 | 27717 | 52811.5 | 3412963 | 0 | 0 | 3477.21 | 75.99 | 71.25 | 100 | 0 | 0 | 1103 | 718.8 | 792.79 | 1097.3 | 682.8 | 749.28 | 1095.6 | 713 | 781.21 | 0 | 0 | 0
2026-04-20 16:40 | 678.9 |  | 678.5 | 674.5 | 1951.4 | 1951.1 | 1947.8 | 2279.34 | -33.77 | 2279.59 | 1 | 50 | 27750.6 | 52814.8 | 3412996 | 0 | 0 | 3477.21 | 75.98 | 71.25 | 100 | 0 | 0 | 1100.9 | 715.3 | 787.5 | 1097.6 | 678.6 | 744.84 | 1101.4 | 704.6 | 776.02 | 0 | 0 | 0
2026-04-20 16:41 | 678.5 |  | 679 | 677 | 1935.4 | 1930.7 | 1935.8 | 2263.71 | -33.8 | 2263.95 | 1 | 50 | 27794.3 | 52819.2 | 3413040 | 0 | 0 | 3477.21 | 76.01 | 71.28 | 100 | 0 | 0 | 1101.9 | 709.7 | 781.97 | 1101 | 671.8 | 739.65 | 1101.8 | 700.2 | 771.36 | 0 | 0 | 0
2026-04-20 16:42 | 676.9 |  | 679.6 | 678 | 1916.2 | 1916.6 | 1924.1 | 2248.02 | -34.4 | 2248.93 | 1 | 50 | 27837.8 | 52823.5 | 3413083 | 0 | 0 | 3477.21 | 76.03 | 71.3 | 100 | 0 | 0 | 1103.4 | 704.2 | 777.28 | 1101.8 | 667.7 | 735.72 | 1100.7 | 696.4 | 766.56 | 0 | 0 | 0
2026-04-20 16:43 | 677.9 |  | 677.3 | 674.8 | 1909.3 | 1913.3 | 1909.9 | 2231.62 | -33.86 | 2231.87 | 1 | 50 | 27870.1 | 52826.8 | 3413116 | 0 | 0 | 3477.21 | 76.03 | 71.3 | 100 | 0 | 0 | 1104.9 | 698.9 | 772.26 | 1103.1 | 660 | 728.03 | 1101.1 | 689.1 | 758.78 | 0 | 0 | 0
2026-04-20 16:44 | 674.4 |  | 676.1 | 674.8 | 1889 | 1894.9 | 1897.7 | 2208.46 | -32.2 | 2208.71 | 1 | 50 | 27913.5 | 52831.2 | 3413160 | 0 | 0 | 3477.21 | 76.06 | 71.32 | 100 | 0 | 0 | 1104.7 | 690.5 | 762.74 | 1099.6 | 655.4 | 720.66 | 1104.1 | 682.6 | 753.66 | 0 | 0 | 0
2026-04-20 16:45 | 675.8 |  | 678.3 | 676 | 1881.6 | 1876.6 | 1881.4 | 2195.93 | -32.74 | 2196.18 | 1 | 50 | 27945.3 | 52834.2 | 3413190 | 0 | 0 | 3477.21 | 76.05 | 71.32 | 100 | 0 | 0 | 1106.9 | 686.6 | 759.99 | 1102.5 | 650.5 | 717.22 | 1105.6 | 675.6 | 746.94 | 0 | 0 | 0
2026-04-20 16:46 | 675.5 |  | 677.2 | 674.8 | 1855.6 | 1850.2 | 1855.9 | 2163.01 | -32.63 | 2163.25 | 1 | 50.1 | 27987.9 | 52838.6 | 3413234 | 0 | 0 | 3477.21 | 76.08 | 71.34 | 100 | 0 | 0 | 1106.9 | 675.7 | 747.98 | 1102.1 | 642.6 | 708.17 | 1101.1 | 671.1 | 738.9 | 0 | 0 | 0
2026-04-20 16:47 | 674.8 |  | 677.2 | 674.9 | 1833.7 | 1829.8 | 1832.4 | 2136.82 | -32.51 | 2137.12 | 1 | 50 | 28018.9 | 52841.7 | 3413265 | 0 | 0 | 3477.21 | 76.07 | 71.34 | 100 | 0 | 0 | 1104.9 | 669.3 | 739.53 | 1102.2 | 632.7 | 697.41 | 1104.5 | 658.2 | 727 | 0 | 0 | 0
2026-04-20 16:48 | 675.1 |  | 677.2 | 676 | 1813.7 | 1813.9 | 1816.7 | 2120.75 | -35.35 | 2121.03 | 1 | 50.1 | 28060.5 | 52845.8 | 3413306 | 0 | 0 | 3477.21 | 76.1 | 71.36 | 100 | 0 | 0 | 1106.9 | 662 | 732.81 | 1105.9 | 625.4 | 691.65 | 1103.1 | 656.2 | 723.89 | 0 | 0 | 0
2026-04-20 16:49 | 676.1 |  | 676.4 | 675 | 1806.5 | 1808.9 | 1812.8 | 2111.02 | -33.74 | 2111.29 | 1 | 50.1 | 28090.4 | 52848.8 | 3413336 | 0 | 0 | 3477.21 | 76.09 | 71.36 | 100 | 0 | 0 | 1106.9 | 660.6 | 731.26 | 1101.6 | 626.1 | 689.72 | 1106.8 | 647.5 | 716.62 | 0 | 0 | 0
2026-04-20 16:50 | 677.9 |  | 677.4 | 676.2 | 1789.8 | 1792.3 | 1791.3 | 2092.77 | -32.59 | 2093.05 | 1 | 50.1 | 28130.9 | 52852.9 | 3413377 | 0 | 0 | 3477.21 | 76.12 | 71.38 | 100 | 0 | 0 | 1108.9 | 653.3 | 724.43 | 1104.1 | 618.7 | 683.1 | 1103.1 | 644.8 | 711.33 | 0 | 0 | 0
2026-04-20 16:51 | 678.8 |  | 675.9 | 677.9 | 1765.1 | 1774.2 | 1769.9 | 2071.5 | -35.6 | 2071.77 | 1 | 50.1 | 28160.9 | 52855.8 | 3413406 | 0 | 0 | 3477.21 | 76.11 | 71.37 | 100 | 0 | 0 | 1108.2 | 647 | 717.01 | 1105.7 | 610.7 | 675.23 | 1105.3 | 637.5 | 704.61 | 0 | 0 | 0
2026-04-20 16:52 | 678.4 |  | 675.3 | 676.5 | 1747.8 | 1755.4 | 1750.4 | 2046.22 | -34.14 | 2046.5 | 1 | 50.1 | 28201.1 | 52859.8 | 3413446 | 0 | 0 | 3477.21 | 76.13 | 71.4 | 100 | 0 | 0 | 1108.9 | 639.8 | 708.32 | 1103.7 | 605 | 667.76 | 1104.1 | 630.7 | 696.3 | 0 | 0 | 0
2026-04-20 16:53 | 675.3 |  | 676.1 | 676.5 | 1737.5 | 1740.3 | 1746.2 | 2033.39 | -33.44 | 2033.67 | 1 | 50 | 28230 | 52862.8 | 3413476 | 0 | 0 | 3477.21 | 76.13 | 71.39 | 100 | 0 | 0 | 1107.5 | 635.2 | 703.5 | 1104.7 | 600.6 | 663.53 | 1106.1 | 626.1 | 692.48 | 0 | 0 | 0
2026-04-20 16:54 | 676.9 |  | 676.7 | 673.6 | 1725.5 | 1725.4 | 1721.3 | 2012.61 | -34.09 | 2012.89 | 1 | 50 | 28269.5 | 52866.6 | 3413514 | 0 | 0 | 3477.21 | 76.15 | 71.42 | 100 | 0 | 0 | 1108.4 | 628.9 | 697.11 | 1104 | 594.3 | 656.16 | 1107.1 | 618.8 | 685.11 | 0 | 0 | 0
2026-04-20 16:55 | 674.8 |  | 675.6 | 675.5 | 1705 | 1704.9 | 1712.3 | 1990.43 | -32.4 | 1990.68 | 1 | 50 | 28298.5 | 52869.6 | 3413544 | 0 | 0 | 3477.21 | 76.15 | 71.41 | 100 | 0 | 0 | 1109.2 | 621.3 | 689.1 | 1107.1 | 585.9 | 648.63 | 1107.1 | 612.8 | 678.4 | 0 | 0 | 0
2026-04-20 16:56 | 673.1 |  | 675.3 | 674.1 | 1694.8 | 1691.9 | 1696.4 | 1973.43 | -33.21 | 1973.71 | 1 | 50 | 28336 | 52873.4 | 3413582 | 0 | 0 | 3477.21 | 76.17 | 71.43 | 100 | 0 | 0 | 1109.4 | 615.8 | 683.22 | 1105.5 | 581.6 | 642.94 | 1113 | 603.5 | 671.75 | 0 | 0 | 0
2026-04-20 16:57 | 674.5 |  | 676.4 | 672.9 | 1687 | 1680.9 | 1682.7 | 1962.66 | -32.26 | 1962.91 | 1 | 50 | 28364.5 | 52876.2 | 3413610 | 0 | 0 | 3477.21 | 76.16 | 71.43 | 100 | 0 | 0 | 1110.3 | 612.1 | 679.67 | 1106.6 | 578.5 | 640.12 | 1110.2 | 601.7 | 667.96 | 0 | 0 | 0
2026-04-20 16:58 | 674.1 |  | 676.3 | 672.7 | 1671.6 | 1668.5 | 1668.8 | 1946.35 | -32.9 | 1946.62 | 1 | 50.1 | 28402.1 | 52880 | 3413648 | 0 | 0 | 3477.21 | 76.19 | 71.45 | 100 | 0 | 0 | 1111 | 607 | 674.41 | 1108.6 | 572.4 | 634.61 | 1108.6 | 597.7 | 662.66 | 0 | 0 | 0
2026-04-20 16:59 | 675.9 |  | 677.8 | 675.3 | 1651.6 | 1651.7 | 1652.8 | 1932.01 | -33.72 | 1932.29 | 1 | 50.1 | 28430.7 | 52882.8 | 3413676 | 0 | 0 | 3477.21 | 76.18 | 71.45 | 100 | 0 | 0 | 1112.5 | 602.2 | 669.95 | 1107.1 | 567.7 | 628.5 | 1110.6 | 592.2 | 657.66 | 0 | 0 | 0
2026-04-20 17:00 | 677.2 |  | 677.1 | 676.2 | 1625.8 | 1626.3 | 1629.8 | 1899.39 | -32.72 | 1899.67 | 1 | 50.1 | 28467.6 | 52886.5 | 3413713 | 0 | 0 | 3477.21 | 76.2 | 71.47 | 100 | 0 | 0 | 1113.2 | 592.5 | 659.55 | 1107.1 | 558.5 | 618.32 | 1113.2 | 580.7 | 646.41 | 0 | 0 | 0
2026-04-20 17:01 | 680.4 |  | 678.6 | 679.1 | 1602.7 | 1602.8 | 1602.4 | 1878.45 | -33.65 | 1878.75 | 1 | 50.1 | 28494.8 | 52889.2 | 3413740 | 0 | 0 | 3477.21 | 76.2 | 71.46 | 100 | 0 | 0 | 1111.4 | 585.7 | 650.93 | 1107.1 | 552.2 | 611.34 | 1112.6 | 575.4 | 640.18 | 0 | 0 | 0
2026-04-20 17:02 | 683 |  | 681.1 | 681.3 | 1575.7 | 1577.4 | 1577.1 | 1856.6 | -35.12 | 1856.94 | 1 | 50.2 | 28530.8 | 52892.8 | 3413776 | 0 | 0 | 3477.21 | 76.22 | 71.48 | 100 | 0 | 0 | 1111.9 | 579.6 | 644.5 | 1108.2 | 544.9 | 603.91 | 1109.6 | 569.5 | 631.93 | 0 | 0 | 0
2026-04-20 17:03 | 681.8 |  | 679.9 | 680.1 | 1561.4 | 1563.2 | 1563.3 | 1836.42 | -36.04 | 1836.77 | 1 | 50.2 | 28558 | 52895.5 | 3413803 | 0 | 0 | 3477.21 | 76.22 | 71.48 | 100 | 0 | 0 | 1112.6 | 572.1 | 636.51 | 1106.2 | 539.5 | 596.83 | 1113.8 | 561.9 | 625.87 | 0 | 0 | 0
2026-04-20 17:04 | 680.2 |  | 680.2 | 679.4 | 1551.4 | 1551.9 | 1551.5 | 1821.71 | -36.47 | 1822.08 | 1 | 50.2 | 28593.7 | 52899.1 | 3413839 | 0 | 0 | 3477.21 | 76.24 | 71.5 | 100 | 0 | 0 | 1112.9 | 567.5 | 631.52 | 1105.6 | 536.1 | 592.73 | 1111.2 | 558.8 | 620.95 | 0 | 0 | 0
2026-04-20 17:05 | 680.7 |  | 680.2 | 679.5 | 1536.8 | 1537.3 | 1537.8 | 1806.52 | -35.01 | 1806.88 | 1 | 50.2 | 28619.9 | 52901.7 | 3413865 | 0 | 0 | 3477.21 | 76.24 | 71.5 | 100 | 0 | 0 | 1113.4 | 562.9 | 626.74 | 1108.6 | 530.3 | 587.94 | 1111.7 | 553.3 | 615.15 | 0 | 0 | 0
2026-04-20 17:06 | 681.6 |  | 680 | 680.7 | 1524.2 | 1526.7 | 1526.5 | 1791.98 | -35.17 | 1792.31 | 1 | 50.1 | 28654 | 52905.2 | 3413900 | 0 | 0 | 3477.21 | 76.25 | 71.52 | 100 | 0 | 0 | 1112.9 | 558.8 | 621.87 | 1113.6 | 523.1 | 582.54 | 1113.6 | 548 | 610.21 | 0 | 0 | 0
2026-04-20 17:07 | 682.3 |  | 680.8 | 681.4 | 1511.8 | 1514.1 | 1513.1 | 1778.5 | -35.46 | 1778.85 | 1 | 50.1 | 28680.3 | 52907.7 | 3413925 | 0 | 0 | 3477.21 | 76.25 | 71.52 | 100 | 0 | 0 | 1114.3 | 553.8 | 617.11 | 1109 | 521.5 | 578.31 | 1112.9 | 544.4 | 605.82 | 0 | 0 | 0
2026-04-20 17:08 | 681.3 |  | 678.1 | 679.8 | 1483.9 | 1487.3 | 1488.3 | 1743.14 | -35.36 | 1743.5 | 1 | 50 | 28714.2 | 52911.1 | 3413959 | 0 | 0 | 3477.21 | 76.27 | 71.54 | 100 | 0 | 0 | 1115.9 | 541.7 | 604.47 | 1111.1 | 509.5 | 566.66 | 1113.8 | 533.3 | 594 | 0 | 0 | 0
2026-04-20 17:09 | 680.2 |  | 680.1 | 678 | 1472.5 | 1474.3 | 1474.3 | 1728.96 | -34.23 | 1729.33 | 1 | 50 | 28739.3 | 52913.6 | 3413984 | 0 | 0 | 3477.21 | 76.27 | 71.54 | 100 | 0 | 0 | 1118.1 | 537.4 | 600.9 | 1111.6 | 506.4 | 562.96 | 1113.8 | 527.7 | 587.72 | 0 | 0 | 0
2026-04-20 17:10 | 678.8 |  | 679 | 679 | 1457.4 | 1457.3 | 1454.7 | 1708.53 | -35.87 | 1708.89 | 1 | 50 | 28772.8 | 52917.1 | 3414019 | 0 | 0 | 3477.21 | 76.29 | 71.55 | 100 | 0 | 0 | 1119 | 529.6 | 592.64 | 1115.6 | 497.1 | 554.61 | 1114.1 | 523 | 582.72 | 0 | 0 | 0
2026-04-20 17:11 | 681.4 |  | 679.4 | 679.1 | 1443.6 | 1443.5 | 1442.2 | 1693.06 | -34.78 | 1693.44 | 1 | 50 | 28797.4 | 52919.5 | 3414043 | 0 | 0 | 3477.21 | 76.28 | 71.55 | 100 | 0 | 0 | 1115.6 | 526.7 | 587.61 | 1113.6 | 493.5 | 550.05 | 1115.1 | 516.2 | 575.59 | 0 | 0 | 0
2026-04-20 17:12 | 676.8 |  | 676.5 | 676.6 | 1411.1 | 1411.8 | 1413.4 | 1651.43 | -33.72 | 1651.77 | 1 | 49.9 | 28829.6 | 52922.7 | 3414075 | 0 | 0 | 3477.21 | 76.3 | 71.57 | 100 | 0 | 0 | 1117.1 | 513.1 | 573.16 | 1114.6 | 481 | 536.17 | 1115.5 | 504.1 | 562.36 | 0 | 0 | 0
2026-04-20 17:13 | 679.1 |  | 678.7 | 676.8 | 1391.2 | 1394.3 | 1391.8 | 1631.53 | -33.86 | 1631.88 | 1 | 50 | 28861.2 | 52925.9 | 3414107 | 0 | 0 | 3477.21 | 76.32 | 71.58 | 100 | 0 | 0 | 1115.8 | 507.1 | 565.84 | 1118.1 | 474.6 | 530.62 | 1113.4 | 499.3 | 555.97 | 0 | 0 | 0
2026-04-20 17:14 | 680.5 |  | 679.2 | 679.5 | 1382.4 | 1383.2 | 1381.8 | 1621.19 | -35.21 | 1621.57 | 1 | 50 | 28884.7 | 52928.2 | 3414130 | 0 | 0 | 3477.21 | 76.31 | 71.58 | 100 | 0 | 0 | 1117.9 | 503.7 | 563.1 | 1115.1 | 472.3 | 526.69 | 1117.5 | 493.5 | 551.5 | 0 | 0 | 0
2026-04-20 17:15 | 679.3 |  | 679 | 679 | 1377.2 | 1378.2 | 1379.3 | 1615.18 | -35.34 | 1615.57 | 1 | 50 | 28916.3 | 52931.4 | 3414162 | 0 | 0 | 3477.21 | 76.33 | 71.6 | 100 | 0 | 0 | 1118 | 500.3 | 559.35 | 1115.1 | 470.9 | 525.13 | 1118.2 | 492.7 | 550.92 | 0 | 0 | 0
2026-04-20 17:16 | 681.6 |  | 678 | 679.4 | 1368.8 | 1373.5 | 1367.5 | 1606.73 | -36.8 | 1607.15 | 1 | 50 | 28939.6 | 52933.8 | 3414186 | 0 | 0 | 3477.21 | 76.32 | 71.59 | 100 | 0 | 0 | 1119.5 | 499.3 | 558.96 | 1118.5 | 467 | 522.35 | 1118.4 | 487.3 | 544.94 | 0 | 0 | 0
2026-04-20 17:17 | 678.3 |  | 679.5 | 680.2 | 1352.9 | 1355.4 | 1357.1 | 1589.75 | -33.01 | 1590.1 | 1 | 50.1 | 28970.8 | 52936.8 | 3414216 | 0 | 0 | 3477.21 | 76.34 | 71.61 | 100 | 0 | 0 | 1118.9 | 493.2 | 551.81 | 1117.9 | 461.9 | 516.31 | 1119.1 | 483.5 | 541.03 | 0 | 0 | 0
2026-04-20 17:18 | 680.5 |  | 678.7 | 676.2 | 1346.3 | 1345 | 1342.9 | 1575.18 | -32.97 | 1575.52 | 1 | 50.1 | 28994.1 | 52939.1 | 3414239 | 0 | 0 | 3477.21 | 76.34 | 71.61 | 100 | 0 | 0 | 1119 | 488.5 | 546.59 | 1119.1 | 456.7 | 511.11 | 1115.7 | 481 | 536.65 | 0 | 0 | 0
2026-04-20 17:19 | 681 |  | 677.7 | 680.1 | 1323.3 | 1326.9 | 1324.8 | 1553.65 | -35.56 | 1554.06 | 1 | 50.1 | 29023.8 | 52942.2 | 3414270 | 0 | 0 | 3477.21 | 76.35 | 71.63 | 100 | 0 | 0 | 1120 | 482.4 | 540.31 | 1117 | 450.5 | 503.18 | 1118.7 | 471.7 | 527.74 | 0 | 0 | 0
2026-04-20 17:20 | 680 |  | 678.6 | 678.7 | 1301.8 | 1303.8 | 1303.3 | 1526 | -34.95 | 1526.4 | 1 | 50 | 29046.5 | 52944.4 | 3414292 | 0 | 0 | 3477.21 | 76.35 | 71.62 | 100 | 0 | 0 | 1121.9 | 472.6 | 530.26 | 1117.1 | 442.7 | 494.59 | 1119.6 | 464.1 | 519.56 | 0 | 0 | 0
2026-04-20 17:21 | 677.9 |  | 678.2 | 678.8 | 1289.3 | 1288 | 1290.8 | 1510.31 | -35.22 | 1510.72 | 1 | 50 | 29075.7 | 52947.2 | 3414320 | 0 | 0 | 3477.21 | 76.36 | 71.64 | 100 | 0 | 0 | 1121.9 | 468.1 | 525.21 | 1121.5 | 436.5 | 489.57 | 1116.2 | 459.3 | 512.66 | 0 | 0 | 0
2026-04-20 17:22 | 677.6 |  | 678.5 | 677.1 | 1276.3 | 1272.3 | 1273.1 | 1490.85 | -32.76 | 1491.24 | 1 | 50 | 29097.3 | 52949.5 | 3414343 | 0 | 0 | 3477.21 | 76.36 | 71.64 | 100 | 0 | 0 | 1123.2 | 462.6 | 519.62 | 1120 | 432.7 | 484.68 | 1117.4 | 451.6 | 504.62 | 0 | 0 | 0
2026-04-20 17:23 | 679.8 |  | 676.8 | 678.7 | 1248.2 | 1251.6 | 1248.7 | 1462.75 | -33.94 | 1463.16 | 1 | 50 | 29126.2 | 52952.4 | 3414372 | 0 | 0 | 3477.21 | 76.37 | 71.65 | 100 | 0 | 0 | 1125.9 | 452 | 508.94 | 1121.1 | 423.4 | 474.72 | 1115.8 | 444.6 | 496.11 | 0 | 0 | 0
2026-04-20 17:24 | 679.2 |  | 677.1 | 677.7 | 1231 | 1232.3 | 1231.4 | 1440.98 | -34.37 | 1441.39 | 1 | 50 | 29147.2 | 52954.4 | 3414392 | 0 | 0 | 3477.21 | 76.37 | 71.65 | 100 | 0 | 0 | 1124.1 | 445.8 | 501.11 | 1121.1 | 416.4 | 466.84 | 1117.7 | 438.4 | 489.99 | 0 | 0 | 0
2026-04-20 17:25 | 680.8 |  | 677.8 | 679.2 | 1204.9 | 1207.1 | 1206.8 | 1413.7 | -34.68 | 1414.24 | 1 | 50 | 29174.6 | 52957.2 | 3414420 | 0 | 0 | 3477.21 | 76.38 | 71.66 | 100 | 0 | 0 | 1123.9 | 437.8 | 492.05 | 1121.1 | 409.4 | 458.98 | 1118.6 | 428.5 | 479.3 | 0 | 0 | 0
2026-04-20 17:26 | 679.1 |  | 676.9 | 678.3 | 1197.2 | 1202.8 | 1197.1 | 1402.37 | -35.01 | 1402.78 | 1 | 50 | 29195.3 | 52959.4 | 3414442 | 0 | 0 | 3477.21 | 76.38 | 71.66 | 100 | 0 | 0 | 1124.1 | 435 | 488.98 | 1121.1 | 406.6 | 455.87 | 1123.1 | 422.5 | 474.48 | 0 | 0 | 0
2026-04-20 17:27 | 677.1 |  | 677.6 | 678.2 | 1184.8 | 1184.6 | 1187.6 | 1387.1 | -35.44 | 1387.53 | 1 | 50 | 29221.8 | 52961.9 | 3414467 | 0 | 0 | 3477.21 | 76.39 | 71.67 | 100 | 0 | 0 | 1125.6 | 429.6 | 483.55 | 1118.6 | 403.8 | 451.69 | 1117.1 | 419.5 | 468.57 | 0 | 0 | 0
2026-04-20 17:28 | 676.9 |  | 677.9 | 677.6 | 1171.6 | 1167.5 | 1169 | 1368.34 | -34.99 | 1368.8 | 1 | 50 | 29241.8 | 52964 | 3414488 | 0 | 0 | 3477.21 | 76.39 | 71.67 | 100 | 0 | 0 | 1127.2 | 423.7 | 477.61 | 1118.9 | 397.6 | 444.91 | 1117.6 | 413.1 | 461.73 | 0 | 0 | 0
2026-04-20 17:29 | 678.5 |  | 677.4 | 678.4 | 1139.3 | 1139.6 | 1140.2 | 1332.75 | -34.09 | 1333.2 | 1 | 50 | 29267.8 | 52966.6 | 3414514 | 0 | 0 | 3477.21 | 76.4 | 71.68 | 100 | 0 | 0 | 1124.4 | 413.1 | 464.44 | 1120.5 | 386.9 | 433.49 | 1119.3 | 402 | 449.94 | 0 | 0 | 0
2026-04-20 17:30 | 678.2 |  | 677.8 | 678.4 | 1119.1 | 1119.7 | 1117.7 | 1308.03 | -32.85 | 1308.44 | 1 | 50.1 | 29287.2 | 52968.4 | 3414532 | 0 | 0 | 3477.21 | 76.39 | 71.68 | 100 | 0 | 0 | 1120.2 | 405.9 | 454.68 | 1121.1 | 379.8 | 425.78 | 1116.7 | 397 | 443.28 | 0 | 0 | 0
2026-04-20 17:31 | 677.4 |  | 675.6 | 676.6 | 1102.9 | 1103.5 | 1102 | 1288.18 | -33.82 | 1288.61 | 1 | 50.1 | 29312.2 | 52971 | 3414558 | 0 | 0 | 3477.21 | 76.4 | 71.69 | 100 | 0 | 0 | 1123.9 | 399.4 | 448.86 | 1122.1 | 373.6 | 419.22 | 1121.2 | 387.9 | 434.87 | 0 | 0 | 0
2026-04-20 17:32 | 676.7 |  | 677.2 | 677.1 | 1088.7 | 1089.2 | 1089.5 | 1273.62 | -35.52 | 1274.14 | 1 | 50.1 | 29330.7 | 52972.8 | 3414576 | 0 | 0 | 3477.21 | 76.4 | 71.69 | 100 | 0 | 0 | 1123.7 | 394.1 | 442.89 | 1122.1 | 368.8 | 413.78 | 1123.7 | 383.4 | 430.83 | 0 | 0 | 0
2026-04-20 17:33 | 678.4 |  | 675.9 | 677.4 | 1071.8 | 1073.5 | 1071.4 | 1252.71 | -33.93 | 1253.17 | 1 | 50.1 | 29355.3 | 52975.3 | 3414601 | 0 | 0 | 3477.21 | 76.41 | 71.7 | 100 | 0 | 0 | 1124.9 | 387.6 | 436.06 | 1126.6 | 361.8 | 407.57 | 1123.8 | 377.1 | 423.8 | 0 | 0 | 0
2026-04-20 17:34 | 678.7 |  | 676.5 | 677.8 | 1057.2 | 1056.6 | 1057.5 | 1235.34 | -33.28 | 1235.79 | 1 | 50.1 | 29373.3 | 52977.1 | 3414619 | 0 | 0 | 3477.21 | 76.41 | 71.7 | 100 | 0 | 0 | 1123 | 383.3 | 430.07 | 1123.1 | 358.2 | 402.26 | 1122.6 | 371.4 | 416.9 | 0 | 0 | 0
2026-04-20 17:35 | 677.6 |  | 675.4 | 676.7 | 1039.7 | 1039.8 | 1040.3 | 1213.04 | -34.25 | 1213.52 | 1 | 50.1 | 29396.8 | 52979.5 | 3414643 | 0 | 0 | 3477.21 | 76.42 | 71.71 | 100 | 0 | 0 | 1124.9 | 376 | 422.99 | 1124.1 | 351.6 | 395.25 | 1122.6 | 364.3 | 409.01 | 0 | 0 | 0
2026-04-20 17:36 | 677.8 |  | 675.9 | 675.1 | 1026.1 | 1026.8 | 1023.8 | 1196.8 | -32.84 | 1197.23 | 1 | 50.1 | 29414.6 | 52981.2 | 3414660 | 0 | 0 | 3477.21 | 76.41 | 71.71 | 100 | 0 | 0 | 1126.9 | 370.1 | 417.11 | 1124.1 | 347.2 | 390.67 | 1123.1 | 358.8 | 402.92 | 0 | 0 | 0
2026-04-20 17:37 | 675.9 |  | 674.5 | 676.7 | 1007 | 1008.6 | 1008.1 | 1176.04 | -33.95 | 1176.44 | 1 | 50.1 | 29437 | 52983.5 | 3414683 | 0 | 0 | 3477.21 | 76.42 | 71.72 | 100 | 0 | 0 | 1126.4 | 363.1 | 408.94 | 1124.4 | 341 | 383.47 | 1122.1 | 354.1 | 397.34 | 0 | 0 | 0
2026-04-20 17:38 | 677.3 |  | 675.3 | 677.2 | 1000.9 | 1003 | 1002.6 | 1169.37 | -33.73 | 1169.86 | 1 | 50 | 29454 | 52985.2 | 3414700 | 0 | 0 | 3477.21 | 76.42 | 71.72 | 100 | 0 | 0 | 1125.9 | 361.4 | 406.95 | 1125.7 | 338 | 380.54 | 1117.7 | 353.9 | 395.52 | 0 | 0 | 0
2026-04-20 17:39 | 675.6 |  | 675.4 | 677.2 | 989.7 | 989.3 | 990.8 | 1153.86 | -32.68 | 1154.21 | 1 | 50 | 29476.4 | 52987.3 | 3414721 | 0 | 0 | 3477.21 | 76.43 | 71.73 | 100 | 0 | 0 | 1127.4 | 356.4 | 401.77 | 1126.3 | 333.8 | 375.93 | 1120.1 | 347.6 | 389.39 | 0 | 0 | 0
2026-04-20 17:40 | 678.4 |  | 674.7 | 677 | 967.1 | 970.1 | 966.9 | 1130.37 | -33.36 | 1130.87 | 1 | 50 | 29498.1 | 52989.6 | 3414744 | 0 | 0 | 3477.21 | 76.44 | 71.74 | 100 | 0 | 0 | 1126.4 | 352.3 | 396.79 | 1127.6 | 328.6 | 370.56 | 1119.1 | 343.4 | 384.29 | 0 | 0 | 0
2026-04-20 17:41 | 677.6 |  | 674.1 | 676.5 | 952.2 | 950.8 | 951.1 | 1109.49 | -33.33 | 1109.99 | 1 | 50 | 29514.5 | 52991.1 | 3414759 | 0 | 0 | 3477.21 | 76.43 | 71.74 | 100 | 0 | 0 | 1125.9 | 343.4 | 386.66 | 1127.6 | 320.7 | 361.6 | 1123.1 | 333.1 | 374.07 | 0 | 0 | 0
2026-04-20 17:42 | 672.8 |  | 671.2 | 673.2 | 930.1 | 928.8 | 930.5 | 1078.93 | -30.86 | 1079.37 | 1 | 50 | 29535.6 | 52993.3 | 3414781 | 0 | 0 | 3477.21 | 76.44 | 71.75 | 100 | 0 | 0 | 1128.4 | 334.1 | 376.95 | 1127.6 | 314.5 | 354.68 | 1123.4 | 324.7 | 364.72 | 0 | 0 | 0
2026-04-20 17:43 | 672.8 |  | 672.8 | 674.4 | 912.1 | 911.7 | 913.7 | 1060.56 | -31.73 | 1061.06 | 1 | 50 | 29551.4 | 52994.8 | 3414796 | 0 | 0 | 3477.21 | 76.44 | 71.75 | 100 | 0 | 0 | 1126.4 | 328.7 | 370.27 | 1126.6 | 306.7 | 345.52 | 1121.7 | 318.4 | 357.11 | 0 | 0 | 0
2026-04-20 17:44 | 676.5 |  | 676 | 675.4 | 883.5 | 884.7 | 881.6 | 1030.33 | -33.76 | 1030.89 | 1 | 50 | 29571.8 | 52996.9 | 3414817 | 0 | 0 | 3477.21 | 76.45 | 71.76 | 100 | 0 | 0 | 1127.1 | 320.1 | 360.84 | 1127.2 | 299 | 337.06 | 1122.5 | 313.5 | 351.86 | 0 | 0 | 0
2026-04-20 17:45 | 678.2 |  | 675 | 678.3 | 869.2 | 870 | 870.4 | 1015.39 | -33.28 | 1015.96 | 1 | 50 | 29586.6 | 52998.4 | 3414832 | 0 | 0 | 3477.21 | 76.44 | 71.75 | 100 | 0 | 0 | 1127.4 | 313.8 | 353.83 | 1125.7 | 293.9 | 330.79 | 1120 | 305.8 | 342.5 | 0 | 0 | 0
2026-04-20 17:46 | 677.7 |  | 676.6 | 678 | 852.5 | 850.4 | 852.2 | 994.55 | -34.34 | 995.13 | 1 | 50 | 29605.9 | 53000.4 | 3414852 | 0 | 0 | 3477.21 | 76.45 | 71.76 | 100 | 0 | 0 | 1130.4 | 309.2 | 349.52 | 1126.6 | 289.7 | 326.42 | 1121.9 | 300.3 | 336.93 | 0 | 0 | 0
2026-04-20 17:47 | 677.7 |  | 677 | 677.1 | 832.2 | 833.4 | 832 | 973.33 | -32.35 | 973.86 | 1 | 50.1 | 29620.4 | 53001.8 | 3414866 | 0 | 0 | 3477.21 | 76.44 | 71.76 | 100 | 0 | 0 | 1128.4 | 300.8 | 339.47 | 1127.6 | 281.1 | 316.91 | 1123.5 | 292.2 | 328.24 | 0 | 0 | 0
2026-04-20 17:48 | 674.1 |  | 672.4 | 673.7 | 821.9 | 823.5 | 821.1 | 955.6 | -32.72 | 956.16 | 1 | 50.1 | 29634.6 | 53003.2 | 3414880 | 0 | 0 | 3477.21 | 76.44 | 71.76 | 100 | 0 | 0 | 1129.6 | 294.6 | 332.83 | 1127.4 | 275.9 | 311 | 1123.6 | 287.2 | 322.75 | 0 | 0 | 0
2026-04-20 17:49 | 674.7 |  | 671 | 675.7 | 805.2 | 807.2 | 805.8 | 937.11 | -31.92 | 937.66 | 1 | 50 | 29652.8 | 53005 | 3414898 | 0 | 0 | 3477.21 | 76.45 | 71.77 | 100 | 0 | 0 | 1128.3 | 289.5 | 326.65 | 1127.6 | 270.5 | 305.07 | 1124.6 | 281.5 | 316.54 | 0 | 0 | 0
2026-04-20 17:50 | 675.5 |  | 672.9 | 673.5 | 793.1 | 791.3 | 789.6 | 919.79 | -31.46 | 920.32 | 1 | 50 | 29670.7 | 53006.8 | 3414916 | 0 | 0 | 3477.21 | 76.45 | 71.77 | 100 | 0 | 0 | 1131.4 | 283.3 | 320.48 | 1127.6 | 265.6 | 299.48 | 1124.7 | 277.4 | 311.97 | 0 | 0 | 0
2026-04-20 17:51 | 674.5 |  | 670.7 | 674.7 | 781.8 | 780.5 | 781 | 907.3 | -31.62 | 907.88 | 1 | 50 | 29683.9 | 53008.2 | 3414930 | 0 | 0 | 3477.21 | 76.45 | 71.77 | 100 | 0 | 0 | 1129.6 | 279.8 | 316.04 | 1125.6 | 262.7 | 295.67 | 1123.2 | 272.7 | 306.26 | 0 | 0 | 0
2026-04-20 17:52 | 673.6 |  | 670.1 | 674.3 | 767.8 | 770 | 772.5 | 893.8 | -30.79 | 894.38 | 1 | 50 | 29701.3 | 53009.9 | 3414947 | 0 | 0 | 3477.21 | 76.45 | 71.78 | 100 | 0 | 0 | 1128.9 | 276 | 311.63 | 1126.6 | 258.6 | 291.3 | 1124.3 | 267.9 | 301.22 | 0 | 0 | 0
2026-04-20 17:53 | 673.1 |  | 671.9 | 674.2 | 756.3 | 758.9 | 759.5 | 880.57 | -31.22 | 881.12 | 1 | 50 | 29714.1 | 53011.2 | 3414960 | 0 | 0 | 3477.21 | 76.45 | 71.78 | 100 | 0 | 0 | 1131.9 | 271.6 | 307.38 | 1128.6 | 254.1 | 286.72 | 1123.1 | 264.2 | 296.76 | 0 | 0 | 0
2026-04-20 17:54 | 673.9 |  | 672.9 | 674.9 | 739.4 | 737.4 | 734.8 | 856.99 | -30.83 | 857.54 | 1 | 50 | 29731.1 | 53012.8 | 3414976 | 0 | 0 | 3477.21 | 76.45 | 71.78 | 100 | 0 | 0 | 1131.7 | 264.4 | 299.26 | 1129.3 | 246.5 | 278.4 | 1125.1 | 259 | 291.35 | 0 | 0 | 0
2026-04-20 17:55 | 672.8 |  | 670.6 | 674.4 | 721.2 | 721.2 | 716 | 834.57 | -31.01 | 835.11 | 1 | 50 | 29743.3 | 53014 | 3414988 | 0 | 0 | 3477.21 | 76.45 | 71.78 | 100 | 0 | 0 | 1131.8 | 257.5 | 291.49 | 1129.6 | 240.1 | 271.24 | 1125.2 | 250.6 | 281.98 | 0 | 0 | 0
2026-04-20 17:56 | 672 |  | 670.8 | 673.5 | 703.1 | 701.1 | 701.2 | 814.01 | -31.96 | 814.62 | 1 | 50 | 29759.2 | 53015.7 | 3415005 | 0 | 0 | 3477.21 | 76.45 | 71.79 | 100 | 0 | 0 | 1130.9 | 251.1 | 284.02 | 1129.4 | 234.6 | 264.92 | 1121.8 | 245.5 | 275.37 | 0 | 0 | 0
2026-04-20 17:57 | 675.7 |  | 672.2 | 673.3 | 686.7 | 687.3 | 683.9 | 796.08 | -30.51 | 796.7 | 1 | 50 | 29771 | 53016.9 | 3415017 | 0 | 0 | 3477.21 | 76.45 | 71.79 | 100 | 0 | 0 | 1130.9 | 245.9 | 278.1 | 1127.6 | 229.5 | 259.06 | 1123.6 | 239.3 | 268.87 | 0 | 0 | 0
2026-04-20 17:58 | 672.1 |  | 670.6 | 674.2 | 664.4 | 665.7 | 665.7 | 771.04 | -31.6 | 771.73 | 1 | 50 | 29786.3 | 53018.4 | 3415032 | 0 | 0 | 3477.21 | 76.45 | 71.79 | 100 | 0 | 0 | 1131.9 | 237.9 | 269.28 | 1127.9 | 222.5 | 251 | 1121.9 | 232.4 | 260.69 | 0 | 0 | 0
2026-04-20 17:59 | 674.1 |  | 670.8 | 673 | 653.9 | 652.9 | 649.9 | 755.42 | -33.57 | 756.17 | 1 | 50.1 | 29797.5 | 53019.5 | 3415043 | 0 | 0 | 3477.21 | 76.45 | 71.79 | 100 | 0 | 0 | 1129.9 | 233.2 | 263.45 | 1129.6 | 217.7 | 245.91 | 1128.6 | 226.7 | 255.88 | 0 | 0 | 0
2026-04-20 18:00 | 672.7 |  | 671.3 | 672.5 | 638.2 | 637.7 | 635.8 | 738 | -30.61 | 738.63 | 1 | 50.1 | 29811.9 | 53020.9 | 3415057 | 0 | 0 | 3477.21 | 76.45 | 71.8 | 100 | 0 | 0 | 1129.9 | 228.2 | 257.85 | 1128.6 | 213.2 | 240.66 | 1126.6 | 221.1 | 249.14 | 0 | 0 | 0
2026-04-20 18:01 | 673.4 |  | 669.9 | 672.4 | 623 | 622.4 | 621.6 | 720.88 | -32.47 | 721.53 | 1 | 50.2 | 29822.4 | 53022.1 | 3415069 | 0 | 0 | 3477.21 | 76.45 | 71.79 | 100 | 0 | 0 | 1131.3 | 222.2 | 251.39 | 1129.6 | 207.8 | 234.68 | 1126.6 | 216.8 | 244.25 | 0 | 0 | 0
2026-04-20 18:02 | 672.8 |  | 669.5 | 672.5 | 607.2 | 605.9 | 603.6 | 701.69 | -31.12 | 702.38 | 1 | 50.3 | 29836.1 | 53023.3 | 3415081 | 0 | 0 | 3477.21 | 76.45 | 71.8 | 100 | 0 | 0 | 1131.9 | 216.6 | 245.13 | 1129.6 | 202.2 | 228.44 | 1127.6 | 209.7 | 236.48 | 0 | 0 | 0
2026-04-20 18:03 | 673.3 |  | 669.5 | 672.7 | 591.1 | 590 | 591.1 | 684.63 | -27 | 685.16 | 1 | 50.3 | 29846.1 | 53024.4 | 3415092 | 0 | 0 | 3477.21 | 76.45 | 71.8 | 100 | 0 | 0 | 1132.9 | 211.1 | 239.18 | 1128.2 | 197.8 | 223.13 | 1126.6 | 205.3 | 231.27 | 0 | 0 | 0
2026-04-20 18:04 | 672.6 |  | 669 | 672 | 577.6 | 576.8 | 575.6 | 667.89 | -31.94 | 668.54 | 1 | 50.3 | 29859.4 | 53025.6 | 3415104 | 0 | 0 | 3477.21 | 76.45 | 71.8 | 100 | 0 | 0 | 1131.9 | 205.9 | 233.07 | 1129.6 | 192.8 | 217.81 | 1127.6 | 200.4 | 225.94 | 0 | 0 | 0
2026-04-20 18:05 | 673 |  | 668.7 | 672.5 | 569.3 | 567.7 | 567.3 | 657.55 | -33.8 | 658.42 | 1 | 50.3 | 29868.9 | 53026.6 | 3415114 | 0 | 0 | 3477.21 | 76.45 | 71.8 | 100 | 0 | 0 | 1131.5 | 202.7 | 229.36 | 1129.2 | 189.6 | 214.13 | 1126.2 | 197.9 | 222.91 | 0 | 0 | 0
2026-04-20 18:06 | 672.7 |  | 669.8 | 672.8 | 551.8 | 550.7 | 550.5 | 637.94 | -32.49 | 638.76 | 1 | 50.2 | 29881.6 | 53028 | 3415128 | 0 | 0 | 3477.21 | 76.45 | 71.81 | 100 | 0 | 0 | 1130.9 | 197.2 | 223.04 | 1130.9 | 183.7 | 207.76 | 1128 | 191.4 | 215.88 | 0 | 0 | 0
2026-04-20 18:07 | 671.8 |  | 669.6 | 672.2 | 541.4 | 538.3 | 537.1 | 622.89 | -29.08 | 623.61 | 1 | 50.2 | 29890.7 | 53028.8 | 3415136 | 0 | 0 | 3477.21 | 76.45 | 71.81 | 100 | 0 | 0 | 1131.5 | 192.7 | 218.01 | 1130.1 | 179.5 | 202.89 | 1125.6 | 187.2 | 210.66 | 0 | 0 | 0
2026-04-20 18:08 | 672.5 |  | 669.1 | 671.2 | 522.6 | 520.3 | 518.3 | 600.66 | -30.14 | 601.42 | 1 | 50.1 | 29902.5 | 53030 | 3415148 | 0 | 0 | 3477.21 | 76.45 | 71.81 | 100 | 0 | 0 | 1131.9 | 185.3 | 209.73 | 1130.6 | 172.3 | 194.81 | 1127.1 | 181.2 | 204.23 | 0 | 0 | 0
2026-04-20 18:09 | 672.8 |  | 669.6 | 671.3 | 493.9 | 492.1 | 491.6 | 568.91 | -30.92 | 569.74 | 1 | 50.1 | 29910.6 | 53030.8 | 3415156 | 0 | 0 | 3477.21 | 76.44 | 71.81 | 100 | 0 | 0 | 1128.9 | 175.8 | 198.43 | 1128.5 | 164.2 | 185.27 | 1123.1 | 172.4 | 193.62 | 0 | 0 | 0
2026-04-20 18:10 | 673.3 |  | 668.8 | 673 | 496.2 | 496 | 495.8 | 572.22 | -29.96 | 573.01 | 1 | 50 | 29921.8 | 53031.9 | 3415167 | 0 | 0 | 3477.21 | 76.45 | 71.82 | 100 | 0 | 0 | 1130.7 | 176.6 | 199.57 | 1127.6 | 164.9 | 185.98 | 1119.6 | 174.1 | 194.96 | 0 | 0 | 0
2026-04-20 18:11 | 672.7 |  | 669 | 673 | 487.8 | 487.2 | 485.9 | 562.45 | -30.95 | 563.23 | 1 | 50 | 29930 | 53032.8 | 3415176 | 0 | 0 | 3477.21 | 76.44 | 71.81 | 100 | 0 | 0 | 1130.6 | 173.3 | 195.92 | 1130.1 | 161.5 | 182.52 | 1118.5 | 171.5 | 191.82 | 0 | 0 | 0
2026-04-20 18:12 | 671.7 |  | 668.5 | 671.9 | 456.5 | 456.2 | 455 | 526.54 | -30.66 | 527.43 | 1 | 50 | 29940.6 | 53033.7 | 3415185 | 0 | 0 | 3477.21 | 76.45 | 71.82 | 100 | 0 | 0 | 1130.9 | 162.4 | 183.64 | 1129.2 | 150.9 | 170.41 | 1123.5 | 159.5 | 179.15 | 0 | 0 | 0
2026-04-20 18:13 | 671.4 |  | 668.6 | 671.8 | 430.8 | 429.6 | 427.7 | 495.24 | -31.21 | 496.24 | 1 | 49.9 | 29948 | 53034.6 | 3415194 | 0 | 0 | 3477.21 | 76.44 | 71.82 | 100 | 0 | 0 | 1129.9 | 153.2 | 173.14 | 1127.4 | 142.8 | 161.01 | 1120.8 | 149.9 | 168.05 | 0 | 0 | 0
2026-04-20 18:14 | 670 |  | 667.1 | 670.6 | 404.6 | 403.7 | 401.1 | 463.62 | -31.55 | 464.69 | 1 | 50 | 29957.3 | 53035.5 | 3415203 | 0 | 0 | 3477.21 | 76.45 | 71.82 | 100 | 0 | 0 | 1126.9 | 143.1 | 161.31 | 1125.3 | 133.3 | 150.04 | 1121.5 | 141 | 158.14 | 0 | 0 | 0
2026-04-20 18:15 | 671.2 |  | 668.6 | 671.4 | 369.6 | 366.6 | 363 | 421.56 | -30.2 | 422.78 | 1 | 50 | 29963.6 | 53036.1 | 3415209 | 0 | 0 | 3477.21 | 76.44 | 71.82 | 100 | 0 | 0 | 1124.4 | 130.5 | 146.71 | 1123.4 | 121.5 | 136.55 | 1119.2 | 129.2 | 144.59 | 0 | 0 | 0
2026-04-20 18:16 | 672.8 |  | 668.6 | 673 | 355.4 | 355 | 354.6 | 408.31 | -31.72 | 409.44 | 1 | 50 | 29971.8 | 53036.9 | 3415217 | 0 | 0 | 3477.21 | 76.44 | 71.83 | 100 | 0 | 0 | 1121.4 | 126.6 | 141.95 | 1118.5 | 118 | 132 | 1115 | 125.4 | 139.87 | 0 | 0 | 0
2026-04-20 18:17 | 670.3 |  | 668.8 | 670.9 | 337.7 | 335.3 | 334.3 | 385.53 | -31.27 | 386.72 | 1 | 50 | 29977.5 | 53037.5 | 3415223 | 0 | 0 | 3477.21 | 76.44 | 71.83 | 100 | 0 | 0 | 1120.4 | 119.7 | 134.14 | 1119.6 | 111.6 | 124.98 | 1115.6 | 117.9 | 131.51 | 0 | 0 | 0
2026-04-20 18:18 | 676.3 |  | 674.3 | 677.4 | 308 | 308.3 | 304.1 | 354.1 | -33.66 | 355.75 | 1 | 50 | 29984.6 | 53038.2 | 3415230 | 0 | 0 | 3477.21 | 76.44 | 71.83 | 100 | 0 | 0 | 1117.7 | 110.1 | 123.03 | 1116.1 | 102.6 | 114.57 | 1110.7 | 109.1 | 121.17 | 0 | 0 | 0
2026-04-20 18:19 | 676.4 |  | 674.4 | 677.7 | 266.9 | 266.8 | 261.7 | 304.76 | -34.27 | 306.58 | 0.99 | 50 | 29989.5 | 53038.7 | 3415235 | 0 | 0 | 3477.21 | 76.44 | 71.83 | 100 | 0 | 0 | 1114.3 | 94.5 | 105.35 | 1114 | 87.3 | 97.26 | 1109.1 | 95.5 | 105.9 | 0 | 0 | 0
2026-04-20 18:20 | 676.2 |  | 673.4 | 677.4 | 190.1 | 190.4 | 188.2 | 215.22 | -31.74 | 217.56 | 0.99 | 50 | 29994.2 | 53039.2 | 3415240 | 0 | 0 | 3477.21 | 76.44 | 71.84 | 100 | 0 | 0 | 1090.9 | 68.3 | 74.56 | 1090.4 | 64.6 | 70.44 | 1085.6 | 68.4 | 74.25 | 0 | 0 | 0
2026-04-20 18:21 | 676.1 |  | 672.1 | 676.6 | 164.1 | 160.9 | 158.3 | 180.63 | -32.82 | 183.55 | 0.99 | 49.9 | 29997.2 | 53039.5 | 3415243 | 0 | 0 | 3477.21 | 76.44 | 71.84 | 100 | 0 | 0 | 1079.9 | 57.9 | 62.54 | 1082.9 | 54.5 | 59.04 | 1081.1 | 57.8 | 62.49 | 0 | 0 | 0
2026-04-20 18:22 | 675.9 |  | 672.5 | 676.6 | 140.1 | 140.3 | 139.7 | 154.67 | -32.11 | 157.97 | 0.98 | 49.9 | 30000.4 | 53039.9 | 3415247 | 0 | 0 | 3477.21 | 76.44 | 71.84 | 100 | 0 | 0 | 1075.9 | 50.6 | 54.48 | 1073.9 | 48.2 | 51.75 | 1079.7 | 50.3 | 54.35 | 0 | 0 | 0
2026-04-20 18:23 | 676.4 |  | 673 | 677.4 | 134 | 132.1 | 130.7 | 145.81 | -32.53 | 149.39 | 0.98 | 50 | 30002.6 | 53040 | 3415248 | 0 | 0 | 3477.21 | 76.44 | 71.84 | 100 | 0 | 0 | 1063.9 | 48.5 | 51.56 | 1066.6 | 45.5 | 48.49 | 1067.8 | 48 | 51.22 | 0 | 0 | 0
2026-04-20 18:24 | 677.2 |  | 671.5 | 677.1 | 129.6 | 129 | 125.9 | 139.56 | -31.93 | 143.17 | 0.98 | 50 | 30005.4 | 53040.2 | 3415250 | 0 | 0 | 3477.21 | 76.44 | 71.85 | 100 | 0 | 0 | 1050.9 | 47 | 49.39 | 1058.6 | 44.2 | 46.74 | 1065.6 | 45.6 | 48.63 | 0 | 0 | 0
2026-04-20 18:25 | 671.3 |  | 666.3 | 671.2 | 125.6 | 123.9 | 122.5 | 134.34 | -28.49 | 137.32 | 0.98 | 49.9 | 30007.4 | 53040.5 | 3415253 | 0 | 0 | 3477.21 | 76.43 | 71.85 | 100 | 0 | 0 | 1050.9 | 45 | 47.3 | 1056.6 | 42.4 | 44.76 | 1057.7 | 44.5 | 47.11 | 0 | 0 | 0
2026-04-20 18:26 | 670.6 |  | 667.3 | 671.3 | 116.1 | 116.3 | 112.6 | 123.07 | -29.74 | 126.58 | 0.97 | 50 | 30009.9 | 53040.8 | 3415256 | 0 | 0 | 3477.21 | 76.43 | 71.85 | 100 | 0 | 0 | 1049.9 | 41.2 | 43.25 | 1059.6 | 38.5 | 40.81 | 1057.2 | 41 | 43.31 | 0 | 0 | 0
2026-04-20 18:27 | 671.8 |  | 666.6 | 671.9 | 108.2 | 109.9 | 104.8 | 114.08 | -27.47 | 117.54 | 0.97 | 50 | 30011.6 | 53040.9 | 3415257 | 0 | 0 | 3477.21 | 76.43 | 71.85 | 100 | 0 | 0 | 1045.9 | 38.6 | 40.32 | 1056.6 | 35.9 | 37.96 | 1053.1 | 38.3 | 40.35 | 0 | 0 | 0
2026-04-20 18:28 | 670.3 |  | 667.2 | 671.4 | 103.4 | 101 | 98.9 | 106.25 | -28.15 | 109.87 | 0.97 | 50 | 30013.7 | 53041.1 | 3415259 | 0 | 0 | 3477.21 | 76.43 | 71.86 | 100 | 0 | 0 | 1041.9 | 35.9 | 37.41 | 1043.2 | 34.2 | 35.67 | 1046.6 | 35.6 | 37.27 | 0 | 0 | 0
2026-04-20 18:29 | 673.3 |  | 669.7 | 674.3 | 100.3 | 99.1 | 97.4 | 102.93 | -28.19 | 106.82 | 0.96 | 50 | 30015.2 | 53041.3 | 3415261 | 0 | 0 | 3477.21 | 76.43 | 71.86 | 100 | 0 | 0 | 1039.5 | 34.8 | 36.22 | 1035.6 | 33.5 | 34.69 | 1040.9 | 34.9 | 36.3 | 0 | 0 | 0
2026-04-20 18:30 | 674.5 |  | 669.9 | 674.1 | 96.9 | 95.4 | 95.2 | 98.92 | -29.45 | 103.21 | 0.96 | 50 | 30017.2 | 53041.4 | 3415262 | 0 | 0 | 3477.21 | 76.43 | 71.86 | 100 | 0 | 0 | 1038.4 | 33.3 | 34.55 | 1036.1 | 32 | 33.13 | 1028 | 33.9 | 34.88 | 0 | 0 | 0
2026-04-20 18:31 | 671.9 |  | 668.7 | 674.6 | 94.4 | 93.6 | 91.9 | 96.09 | -29.08 | 100.39 | 0.96 | 50 | 30018.6 | 53041.6 | 3415264 | 0 | 0 | 3477.21 | 76.43 | 71.86 | 100 | 0 | 0 | 1039.1 | 32.2 | 33.5 | 1038.1 | 30.9 | 32.05 | 1030.7 | 33 | 34.01 | 0 | 0 | 0
2026-04-20 18:32 | 668.2 |  | 664.6 | 669.8 | 90.7 | 90.7 | 88.2 | 92.14 | -26.01 | 95.78 | 0.96 | 50 | 30020.4 | 53041.8 | 3415266 | 0 | 0 | 3477.21 | 76.43 | 71.87 | 100 | 0 | 0 | 1036.4 | 31.1 | 32.19 | 1034.5 | 29.8 | 30.85 | 1028.4 | 31.5 | 32.42 | 0 | 0 | 0
2026-04-20 18:33 | 672.5 |  | 665.4 | 672.1 | 90.5 | 91.1 | 88.8 | 90.33 | -27.16 | 94.61 | 0.95 | 50.1 | 30021.7 | 53041.9 | 3415267 | 0 | 0 | 3477.21 | 76.43 | 71.87 | 100 | 0 | 0 | 1036.2 | 30.5 | 31.62 | 1030.3 | 29.5 | 30.41 | 1027 | 31 | 31.81 | 0 | 0 | 0
2026-04-20 18:34 | 671.4 |  | 667.8 | 672.7 | 89.7 | 88.3 | 86.9 | 88.32 | -28.47 | 92.62 | 0.95 | 50 | 30023.5 | 53042.1 | 3415269 | 0 | 0 | 3477.21 | 76.43 | 71.87 | 100 | 0 | 0 | 1036.5 | 29.8 | 30.86 | 1030.9 | 29 | 29.93 | 1027.3 | 30.2 | 30.99 | 0 | 0 | 0
2026-04-20 18:35 | 672.7 |  | 667 | 672.8 | 87.8 | 89 | 85.4 | 86.89 | -27.57 | 91.23 | 0.95 | 50 | 30024.8 | 53042.2 | 3415270 | 0 | 0 | 3477.21 | 76.43 | 71.88 | 100 | 0 | 0 | 1037 | 29.4 | 30.45 | 1030.2 | 28.6 | 29.44 | 1028.7 | 29.7 | 30.6 | 0 | 0 | 0
2026-04-20 18:36 | 670.8 |  | 668.5 | 671 | 87.9 | 85.8 | 84.2 | 86.11 | -28.4 | 90.8 | 0.95 | 50 | 30026.4 | 53042.4 | 3415272 | 0 | 0 | 3477.21 | 76.43 | 71.88 | 100 | 0 | 0 | 1035.5 | 29 | 30.07 | 1030.6 | 28.1 | 28.93 | 1025.5 | 29.6 | 30.33 | 0 | 0 | 0
2026-04-20 18:37 | 671.5 |  | 667.5 | 671.8 | 87.7 | 87.2 | 82.1 | 85.23 | -28.62 | 90.06 | 0.95 | 50 | 30027.7 | 53042.5 | 3415273 | 0 | 0 | 3477.21 | 76.43 | 71.88 | 100 | 0 | 0 | 1034 | 28.7 | 29.72 | 1027.6 | 28 | 28.75 | 1026.2 | 29.2 | 29.95 | 0 | 0 | 0
2026-04-20 18:38 | 672 |  | 666.7 | 672.2 | 86.6 | 85.4 | 86.4 | 84.82 | -27.84 | 89.27 | 0.96 | 50 | 30029.3 | 53042.7 | 3415275 | 0 | 0 | 3477.21 | 76.43 | 71.89 | 100 | 0 | 0 | 1035.9 | 28.5 | 29.55 | 1028.5 | 28 | 28.81 | 1023.6 | 29.1 | 29.8 | 0 | 0 | 0
2026-04-20 18:39 | 670.3 |  | 668 | 671.2 | 86.7 | 85.6 | 86.5 | 84.35 | -27.56 | 89 | 0.95 | 50 | 30030.5 | 53042.8 | 3415276 | 0 | 0 | 3477.21 | 76.43 | 71.89 | 100 | 0 | 0 | 1036.9 | 28.6 | 29.61 | 1032.1 | 27.5 | 28.36 | 1026.1 | 28.8 | 29.51 | 0 | 0 | 0
2026-04-20 18:40 | 670 |  | 667.3 | 672 | 84.8 | 86.5 | 82.5 | 84.35 | -27.43 | 88.85 | 0.95 | 50 | 30032.2 | 53043 | 3415278 | 0 | 0 | 3477.21 | 76.43 | 71.89 | 100 | 0 | 0 | 1035.9 | 28.5 | 29.5 | 1029.1 | 27.7 | 28.49 | 1027.2 | 28.8 | 29.62 | 0 | 0 | 0
2026-04-20 18:41 | 671.2 |  | 667.2 | 671.9 | 85.7 | 86.9 | 81.8 | 84.14 | -27.19 | 88.43 | 0.95 | 50 | 30033.4 | 53043.1 | 3415279 | 0 | 0 | 3477.21 | 76.42 | 71.9 | 100 | 0 | 0 | 1036.9 | 28.4 | 29.4 | 1028.7 | 27.7 | 28.54 | 1030.1 | 28.8 | 29.65 | 0 | 0 | 0
2026-04-20 18:42 | 673.9 |  | 669.3 | 674 | 87.4 | 84.4 | 82.5 | 84.3 | -27.62 | 88.71 | 0.95 | 50 | 30035.1 | 53043.3 | 3415281 | 0 | 0 | 3477.21 | 76.43 | 71.9 | 100 | 0 | 0 | 1035 | 28.5 | 29.52 | 1028.5 | 27.7 | 28.45 | 1025.5 | 29 | 29.7 | 0 | 0 | 0
2026-04-20 18:43 | 671 |  | 668.9 | 673.2 | 85.5 | 85 | 84.2 | 84 | -27.63 | 88.44 | 0.95 | 50 | 30036.3 | 53043.4 | 3415282 | 0 | 0 | 3477.21 | 76.42 | 71.9 | 100 | 0 | 0 | 1036.1 | 28.3 | 29.31 | 1026.4 | 27.8 | 28.56 | 1027 | 28.7 | 29.46 | 0 | 0 | 0
2026-04-20 18:44 | 668.4 |  | 665.7 | 670.4 | 86 | 83.5 | 81.1 | 82.79 | -27.52 | 87.15 | 0.95 | 50 | 30037.9 | 53043.5 | 3415283 | 0 | 0 | 3477.21 | 76.42 | 71.91 | 100 | 0 | 0 | 1035.9 | 27.9 | 28.91 | 1030.6 | 27.1 | 27.97 | 1027.3 | 28.3 | 29.09 | 0 | 0 | 0
2026-04-20 18:45 | 668 |  | 665.4 | 670.3 | 84.3 | 83 | 82.6 | 82.22 | -27.09 | 86.37 | 0.95 | 50 | 30039.1 | 53043.7 | 3415285 | 0 | 0 | 3477.21 | 76.42 | 71.91 | 100 | 0 | 0 | 1035.9 | 27.7 | 28.7 | 1029.6 | 27 | 27.81 | 1024.1 | 28.2 | 28.84 | 0 | 0 | 0
2026-04-20 18:46 | 670.4 |  | 669.2 | 672.7 | 84.5 | 84.7 | 82.7 | 81.56 | -28.38 | 86.35 | 0.94 | 50 | 30040.7 | 53043.8 | 3415286 | 0 | 0 | 3477.21 | 76.42 | 71.92 | 100 | 0 | 0 | 1034.4 | 27.6 | 28.51 | 1027.6 | 27 | 27.71 | 1025.7 | 27.8 | 28.56 | 0 | 0 | 0
2026-04-20 18:47 | 672.5 |  | 669.3 | 673.7 | 83.5 | 82.6 | 80.7 | 80.62 | -28.29 | 85.72 | 0.94 | 50.1 | 30041.9 | 53044 | 3415288 | 0 | 0 | 3477.21 | 76.42 | 71.92 | 100 | 0 | 0 | 1037.4 | 26.8 | 27.85 | 1028.1 | 26.3 | 27.01 | 1024.7 | 27.4 | 28.11 | 0 | 0 | 0
2026-04-20 18:48 | 668.4 |  | 665 | 670.6 | 81.2 | 81.3 | 80 | 78.24 | -25.8 | 82.38 | 0.95 | 50.1 | 30043.4 | 53044.1 | 3415289 | 0 | 0 | 3477.21 | 76.42 | 71.92 | 100 | 0 | 0 | 1035 | 26.5 | 27.41 | 1026 | 25.9 | 26.59 | 1024.8 | 27 | 27.63 | 0 | 0 | 0
2026-04-20 18:49 | 672.5 |  | 668.2 | 673.1 | 79.7 | 80.1 | 78.7 | 77 | -27.01 | 81.6 | 0.94 | 50 | 30044.5 | 53044.2 | 3415290 | 0 | 0 | 3477.21 | 76.42 | 71.93 | 100 | 0 | 0 | 1031.9 | 26.1 | 26.92 | 1026.1 | 25.3 | 25.94 | 1028.2 | 26.2 | 26.92 | 0 | 0 | 0
2026-04-20 18:50 | 673.6 |  | 669 | 672.5 | 76.6 | 77.5 | 77.7 | 74.36 | -28.45 | 79.56 | 0.94 | 50 | 30046 | 53044.3 | 3415291 | 0 | 0 | 3477.21 | 76.42 | 71.93 | 100 | 0 | 0 | 1033.5 | 25 | 25.84 | 1025.6 | 24.5 | 25.08 | 1024.4 | 25.6 | 26.24 | 0 | 0 | 0
2026-04-20 18:51 | 670.1 |  | 665 | 671 | 76.8 | 74 | 75.6 | 70.96 | -27.16 | 76.03 | 0.93 | 50 | 30047.4 | 53044.5 | 3415293 | 0 | 0 | 3477.21 | 76.42 | 71.94 | 100 | 0 | 0 | 1033.4 | 23.8 | 24.64 | 1024.1 | 23.8 | 24.33 | 1027.2 | 24.4 | 25.1 | 0 | 0 | 0
2026-04-20 18:52 | 670 |  | 665.2 | 670.8 | 74.2 | 72.4 | 74 | 68.86 | -26.6 | 73.71 | 0.93 | 50 | 30048.4 | 53044.6 | 3415294 | 0 | 0 | 3477.21 | 76.42 | 71.94 | 100 | 0 | 0 | 1031.9 | 23.2 | 23.92 | 1024.6 | 22.6 | 23.12 | 1024.7 | 23.7 | 24.28 | 0 | 0 | 0
2026-04-20 18:53 | 671.4 |  | 669.6 | 673.9 | 73.4 | 72.9 | 70.4 | 65.75 | -28.52 | 71.72 | 0.92 | 50 | 30049.7 | 53044.7 | 3415295 | 0 | 0 | 3477.21 | 76.42 | 71.94 | 100 | 0 | 0 | 1032.4 | 22 | 22.68 | 1021.9 | 21.9 | 22.37 | 1021.7 | 22.7 | 23.17 | 0 | 0 | 0
2026-04-20 18:54 | 671.9 |  | 669.3 | 673.8 | 72.1 | 70.4 | 69.1 | 63.31 | -27.74 | 69.15 | 0.9 | 50 | 30050.6 | 53044.9 | 3415297 | 0 | 0 | 3477.21 | 76.42 | 71.95 | 100 | 0 | 0 | 1027.9 | 21.5 | 22.1 | 1023.1 | 21 | 21.53 | 1022.7 | 21.8 | 22.28 | 0 | 0 | 0
2026-04-20 18:55 | 672.3 |  | 669.2 | 673.5 | 67.5 | 69.8 | 65.1 | 59.49 | -28.42 | 65.74 | 0.91 | 50 | 30051.8 | 53044.9 | 3415297 | 0 | 0 | 3477.21 | 76.42 | 71.95 | 100 | 0 | 0 | 1026.9 | 20.1 | 20.67 | 1021.1 | 19.9 | 20.3 | 1020.6 | 20.6 | 21 | 0 | 0 | 0
2026-04-20 18:56 | 672.7 |  | 668.7 | 673 | 65.9 | 66.2 | 64.4 | 56.34 | -27.75 | 62.72 | 0.9 | 49.9 | 30052.6 | 53045 | 3415298 | 0 | 0 | 3477.21 | 76.42 | 71.95 | 100 | 0 | 0 | 1030.1 | 18.8 | 19.33 | 1021.1 | 18.7 | 19.14 | 1018.1 | 19.6 | 19.99 | 0 | 0 | 0
2026-04-20 18:57 | 669.1 |  | 664.4 | 668.3 | 62.8 | 64.1 | 60.2 | 53.05 | -26.05 | 59.39 | 0.9 | 49.9 | 30053.7 | 53045.2 | 3415300 | 0 | 0 | 3477.21 | 76.42 | 71.96 | 100 | 0 | 0 | 1026.9 | 17.8 | 18.21 | 1016.1 | 17.8 | 18.04 | 1018.1 | 18.4 | 18.76 | 0 | 0 | 0
2026-04-20 18:58 | 667.4 |  | 664.2 | 669.1 | 63.5 | 63.4 | 63.1 | 53.22 | -26.07 | 59.27 | 0.9 | 49.9 | 30054.5 | 53045.2 | 3415300 | 0 | 0 | 3477.21 | 76.42 | 71.96 | 100 | 0 | 0 | 1026.6 | 18.3 | 18.82 | 1017.3 | 18 | 18.32 | 1019.6 | 18.1 | 18.45 | 0 | 0 | 0
2026-04-20 18:59 | 668.2 |  | 666 | 670.5 | 67.1 | 65 | 63.5 | 56.87 | -26.61 | 63.17 | 0.91 | 50 | 30055.6 | 53045.2 | 3415300 | 0 | 0 | 3477.21 | 76.42 | 71.97 | 100 | 0 | 0 | 1033.4 | 19.3 | 19.95 | 1017.8 | 19.1 | 19.48 | 1019.3 | 19.3 | 19.65 | 0 | 0 | 0
2026-04-20 19:00 | 671.4 |  | 666.5 | 670.6 | 63.8 | 64 | 62.6 | 55.61 | -27.38 | 61.83 | 0.9 | 50 | 30056.4 | 53045.4 | 3415302 | 0 | 0 | 3477.21 | 76.42 | 71.97 | 100 | 0 | 0 | 1031.4 | 18.9 | 19.51 | 1022.3 | 18.4 | 18.79 | 1020.1 | 19 | 19.34 | 0 | 0 | 0
2026-04-20 19:01 | 669.8 |  | 667.1 | 670.6 | 58.7 | 59.3 | 58.1 | 48.06 | -26.37 | 54.55 | 0.88 | 50 | 30057.4 | 53045.5 | 3415303 | 0 | 0 | 3477.21 | 76.42 | 71.97 | 100 | 0 | 0 | 1028.4 | 16.2 | 16.65 | 1020.3 | 15.8 | 16.12 | 1019.3 | 16.5 | 16.84 | 0 | 0 | 0
2026-04-20 19:02 | 668.4 |  | 667.2 | 670 | 55.5 | 55.9 | 54.7 | 40.94 | -27.18 | 49.14 | 0.84 | 50.1 | 30058 | 53045.5 | 3415303 | 0 | 0 | 3477.21 | 76.42 | 71.98 | 100 | 0 | 0 | 1022.9 | 13.5 | 13.77 | 1013.5 | 13.8 | 14.03 | 1013.6 | 14.4 | 14.6 | 0 | 0 | 0
2026-04-20 19:03 | 671.9 |  | 668.1 | 674.3 | 54.9 | 53.5 | 51.9 | 33.2 | -29.13 | 43.65 | 0.76 | 50 | 30058.7 | 53045.6 | 3415304 | 0 | 0 | 3477.21 | 76.42 | 71.98 | 100 | 0 | 0 | 1022.7 | 10.7 | 10.93 | 1007.3 | 11.6 | 11.72 | 1013.9 | 11.6 | 11.79 | 0 | 0 | 0
2026-04-20 19:04 | 669.1 |  | 665.1 | 671.2 | 48.2 | 49.8 | 47.4 | 28.23 | -26.05 | 38.46 | 0.73 | 50 | 30059.2 | 53045.7 | 3415305 | 0 | 0 | 3477.21 | 76.42 | 71.98 | 100 | 0 | 0 | 1017.5 | 9.2 | 9.38 | 1005.7 | 9.8 | 9.82 | 1012.1 | 9.8 | 9.88 | 0 | 0 | 0
2026-04-20 19:05 | 671.1 |  | 666.3 | 670.8 | 48.2 | 49.5 | 46.8 | 24.83 | -26.13 | 36.13 | 0.69 | 50 | 30059.7 | 53045.8 | 3415306 | 0 | 0 | 3477.21 | 76.42 | 71.99 | 100 | 0 | 0 | 1015 | 8.2 | 8.33 | 1004.1 | 8.5 | 8.57 | 1006.6 | 8.7 | 8.78 | 0 | 0 | 0
2026-04-20 19:06 | 669 |  | 664.8 | 670.4 | 46.8 | 48.5 | 45.1 | 22.08 | -25.81 | 33.97 | 0.65 | 49.9 | 30060 | 53045.8 | 3415306 | 0 | 0 | 3477.21 | 76.42 | 71.99 | 100 | 0 | 0 | 1012.4 | 7 | 7.09 | 999.7 | 8 | 7.95 | 1006.2 | 7.7 | 7.7 | 0 | 0 | 0
2026-04-20 19:07 | 670.1 |  | 665.5 | 670.3 | 46 | 46.1 | 48.9 | 16.77 | -26.52 | 31.37 | 0.54 | 50 | 30060.4 | 53045.8 | 3415306 | 0 | 0 | 3477.21 | 76.42 | 72 | 100 | 0 | 0 | 1006.4 | 5.6 | 5.63 | 999.4 | 6.1 | 6.14 | 1006.6 | 5.7 | 5.76 | 0 | 0 | 0
2026-04-20 19:08 | 669.9 |  | 666.6 | 671.1 | 46.2 | 45.5 | 47.6 | 12.51 | -26.63 | 30.2 | 0.43 | 49.9 | 30060.6 | 53045.8 | 3415306 | 0 | 0 | 3477.21 | 76.42 | 72 | 100 | 0 | 0 | 1009.9 | 3.6 | 3.67 | 999.1 | 4.6 | 4.64 | 1005.6 | 4.3 | 4.31 | 0 | 0 | 0
2026-04-20 19:09 | 673 |  | 668.4 | 672 | 46 | 46.3 | 46.5 | 8.48 | -28.87 | 29.84 | 0.29 | 49.9 | 30060.8 | 53045.8 | 3415306 | 0 | 0 | 3477.21 | 76.42 | 72 | 100 | 0 | 0 | 1004.1 | 2.5 | 2.53 | 993.6 | 3.5 | 3.5 | 1002.7 | 2.9 | 2.95 | 0 | 0 | 0
2026-04-20 19:10 | 668.9 |  | 664.7 | 669.5 | 43.2 | 43.9 | 43 | 5.55 | -26.09 | 26.03 | 0.22 | 49.9 | 30060.9 | 53045.8 | 3415306 | 0 | 0 | 3477.21 | 76.42 | 72.01 | 100 | 0 | 0 | 1003.9 | 1.4 | 1.4 | 991.2 | 2.6 | 2.61 | 1002 | 1.8 | 1.78 | 0 | 0 | 0
2026-04-20 19:11 | 669.6 |  | 665.2 | 670.7 | 43.7 | 43.7 | 43.5 | 1.81 | -27.08 | 27.06 | 0.09 | 49.9 | 30061 | 53045.8 | 3415306 | 0 | 0 | 3477.21 | 76.42 | 72.01 | 100 | 0 | 0 | 1001.9 | 0.4 | 0.35 | 993.1 | 1.3 | 1.31 | 1003.6 | 0.4 | 0.43 | 0 | 0 | 0
2026-04-20 19:12 | 669 |  | 665.3 | 669.9 | 44 | 45.6 | 43.5 | 0.4 | -26.34 | 26.34 | 0.01 | 49.9 | 30061 | 53045.8 | 3415306 | 0 | 0 | 3477.21 | 76.42 | 72.02 | 100 | 0 | 0 | 1002.4 | 0 | 0 | 988.6 | 0.4 | 0.38 | 1001.1 | 0 | 0 | 0 | 0 | 0
2026-04-20 19:13 | 668.5 |  | 664.6 | 669.9 | 47.7 | 48.5 | 46.7 | 1.87 | -26.51 | 26.6 | 0.07 | 49.9 | 30061 | 53045.8 | 3415306 | 0 | 0 | 3477.21 | 76.42 | 72.02 | 100 | 0 | 0 | 949.5 | 0.9 | 0.87 | 949.6 | 1.2 | 1.17 | 984.1 | 0 | 0 | 0 | 0 | 0
2026-04-20 19:14 | 670.1 |  | 665.2 | 670.1 | 49.4 | 49.3 | 47.4 | 0.2 | -27.06 | 26.87 | 0.01 | 49.9 | 30061 | 53045.8 | 3415306 | 0 | 0 | 3477.21 | 76.42 | 72.04 | 100 | 0 | 0 | 950.9 | 0 | 0 | 951.5 | 0 | 0.04 | 949.9 | 0.1 | 0.08 | 0 | 0 | 0
2026-04-20 19:15 | 668.6 |  | 665.2 | 670.1 | 49.1 | 47.7 | 48.2 | 0 | -27.46 | 27.36 | 0 | 49.9 | 30061 | 53045.8 | 3415306 | 0 | 0 | 3477.21 | 76.42 | 72.04 | 100 | 0 | 0 | 950 | 0 | 0 | 950.8 | 0 | 0 | 950.3 | 0 | 0 | 0 | 0 | 0
2026-04-20 19:16 | 668.2 |  | 665 | 670.3 | 49.1 | 48.4 | 46.9 | 0 | -26.36 | 26.76 | 0 | 49.9 | 30061 | 53045.8 | 3415306 | 0 | 0 | 3477.21 | 76.42 | 72.04 | 100 | 0 | 0 | 950.1 | 0 | 0 | 950.4 | 0 | 0 | 950.1 | 0 | 0 | 0 | 0 | 0
2026-04-20 19:17 | 668.8 |  | 664.7 | 669.6 | 47.6 | 47.5 | 45.6 | 0 | -26.24 | 26.5 | 0 | 49.9 | 30061 | 53045.8 | 3415306 | 0 | 0 | 3477.21 | 76.42 | 72.04 | 100 | 0 | 0 | 950.4 | 0 | 0 | 950.7 | 0 | 0 | 949.8 | 0 | 0 | 0 | 0 | 0
2026-04-20 19:18 | 668.4 |  | 665.3 | 669.9 | 48.5 | 47.6 | 47 | 0 | -25.45 | 26.33 | 0 | 49.9 | 30061 | 53045.8 | 3415306 | 0 | 0 | 3477.21 | 76.42 | 72.04 | 100 | 0 | 0 | 950.5 | 0 | 0 | 951.5 | 0 | 0 | 950.2 | 0 | 0 | 0 | 0 | 0
2026-04-20 19:19 | 669.4 |  | 664.8 | 669.9 | 46.6 | 47.3 | 45.4 | 0 | -25.46 | 25.43 | 0 | 49.9 | 30061 | 53045.8 | 3415306 | 0 | 0 | 3477.21 | 76.42 | 72.04 | 100 | 0 | 0 | 950.1 | 0 | 0 | 950.8 | 0 | 0 | 949.9 | 0 | 0 | 0 | 0 | 0
2026-04-20 19:20 | 669.8 |  | 664.5 | 669.3 | 46 | 46.1 | 46 | 0 | -26.29 | 25.38 | 0 | 49.9 | 30061 | 53045.8 | 3415306 | 0 | 0 | 3477.21 | 76.42 | 72.04 | 100 | 0 | 0 | 950.8 | 0 | 0 | 950.4 | 0 | 0 | 949.9 | 0 | 0 | 0 | 0 | 0
2026-04-20 19:21 | 668 |  | 664.5 | 669.9 | 48 | 47.4 | 47.4 | 0 | -26.11 | 25.33 | 0 | 49.9 | 30061 | 53045.8 | 3415306 | 0 | 0 | 3477.21 | 76.42 | 72.04 | 100 | 0 | 0 | 950.5 | 0 | 0 | 950.4 | 0 | 0 | 949.8 | 0 | 0 | 0 | 0 | 0
2026-04-20 19:22 | 669.1 |  | 664.5 | 669 | 49.2 | 48.5 | 47.9 | 0 | -26.61 | 26.7 | 0 | 49.9 | 30061 | 53045.8 | 3415306 | 0 | 0 | 3477.21 | 76.42 | 72.04 | 100 | 0 | 0 | 949.8 | 0 | 0 | 950.2 | 0 | 0 | 950.8 | 0 | 0 | 0 | 0 | 0
2026-04-20 19:23 | 669 |  | 664.2 | 669.3 | 49 | 48.3 | 48.4 | 0 | -25.58 | 25.39 | 0 | 49.9 | 30061 | 53045.8 | 3415306 | 0 | 0 | 3477.21 | 76.42 | 72.04 | 100 | 0 | 0 | 950 | 0 | 0 | 950.3 | 0 | 0 | 949.8 | 0 | 0 | 0 | 0 | 0
2026-04-20 19:24 | 668.6 |  | 664.8 | 669.5 | 48.3 | 47.1 | 46.9 | 0 | -26.3 | 26.46 | 0 | 49.9 | 30061 | 53045.8 | 3415306 | 0 | 0 | 3477.21 | 76.42 | 72.04 | 100 | 0 | 0 | 950.8 | 0 | 0 | 951.2 | 0 | 0 | 949.1 | 0 | 0 | 0 | 0 | 0
2026-04-20 19:25 | 667.9 |  | 664.7 | 669.8 | 48.4 | 47.9 | 47.7 | 0 | -25.27 | 25.34 | 0 | 49.9 | 30061 | 53045.8 | 3415306 | 0 | 0 | 3477.21 | 76.42 | 72.04 | 100 | 0 | 0 | 950 | 0 | 0 | 950.5 | 0 | 0 | 949.6 | 0 | 0 | 0 | 0 | 0
2026-04-20 19:26 | 669.7 |  | 664.5 | 669.6 | 47.4 | 47.9 | 47.5 | 0 | -25.26 | 25.42 | 0 | 49.9 | 30061 | 53045.8 | 3415306 | 0 | 0 | 3477.21 | 76.42 | 72.04 | 100 | 0 | 0 | 950.1 | 0 | 0 | 950.7 | 0 | 0 | 950.9 | 0 | 0 | 0 | 0 | 0
2026-04-20 19:27 | 668 |  | 664.8 | 669.6 | 46.9 | 47.3 | 46.2 | 0 | -24.91 | 25.34 | 0 | 49.9 | 30061 | 53045.8 | 3415306 | 0 | 0 | 3477.21 | 76.42 | 72.04 | 100 | 0 | 0 | 949.4 | 0 | 0 | 949.8 | 0 | 0 | 949.2 | 0 | 0 | 0 | 0 | 0
2026-04-20 19:28 | 668 |  | 664 | 669 | 48.2 | 47.6 | 46.4 | 0 | -25.25 | 25.89 | 0 | 49.9 | 30061 | 53045.8 | 3415306 | 0 | 0 | 3477.21 | 76.42 | 72.04 | 100 | 0 | 0 | 950.4 | 0 | 0 | 950.8 | 0 | 0 | 949.1 | 0 | 0 | 0 | 0 | 0
2026-04-20 19:29 | 667.9 |  | 664.8 | 669.4 | 47.7 | 47 | 45.9 | 0 | -26.1 | 25.39 | 0 | 49.9 | 30061 | 53045.8 | 3415306 | 0 | 0 | 3477.21 | 76.42 | 72.04 | 100 | 0 | 0 | 949.2 | 0 | 0 | 950.3 | 0 | 0 | 949 | 0 | 0 | 0 | 0 | 0
2026-04-20 19:30 | 668.1 |  | 665.1 | 669.7 | 48.6 | 47.7 | 46.1 | 0 | -26.54 | 27.24 | 0 | 50 | 30061 | 53045.8 | 3415306 | 0 | 0 | 3477.21 | 76.42 | 72.04 | 100 | 0 | 0 | 949.4 | 0 | 0 | 950.3 | 0 | 0 | 949.7 | 0 | 0 | 0 | 0 | 0
2026-04-20 19:31 | 669 |  | 664.3 | 668 | 47.4 | 45.7 | 49.5 | 0 | -26.69 | 27.06 | 0 | 49.9 | 30061 | 53045.8 | 3415306 | 0 | 0 | 3477.21 | 76.42 | 72.04 | 100 | 0 | 0 | 949.7 | 0 | 0 | 949.6 | 0 | 0 | 950.6 | 0 | 0 | 0 | 0 | 0
2026-04-20 19:32 | 668.7 |  | 664 | 669.2 | 47.3 | 46.4 | 48.5 | 0 | -26.13 | 26.13 | 0 | 49.9 | 30061 | 53045.8 | 3415306 | 0 | 0 | 3477.21 | 76.42 | 72.04 | 100 | 0 | 0 | 949.2 | 0 | 0 | 950.1 | 0 | 0 | 949.6 | 0 | 0 | 0 | 0 | 0
2026-04-20 19:33 | 669.4 |  | 664.1 | 669.3 | 46.3 | 46.6 | 45.8 | 0 | -25.55 | 25.55 | 0 | 49.9 | 30061 | 53045.8 | 3415306 | 0 | 0 | 3477.21 | 76.42 | 72.04 | 100 | 0 | 0 | 949.6 | 0 | 0 | 950.3 | 0 | 0 | 950.6 | 0 | 0 | 0 | 0 | 0
2026-04-20 19:34 | 668.9 |  | 664.2 | 669.4 | 45.6 | 44.7 | 48 | 0 | -25.44 | 25.52 | 0 | 50 | 30061 | 53045.8 | 3415306 | 0 | 0 | 3477.21 | 76.42 | 72.04 | 100 | 0 | 0 | 949.3 | 0 | 0 | 950 | 0 | 0 | 948.7 | 0 | 0 | 0 | 0 | 0
2026-04-20 19:35 | 667.6 |  | 664.6 | 669.6 | 48.5 | 45.7 | 49.4 | 0 | -25.55 | 24.35 | 0 | 50 | 30061 | 53045.8 | 3415306 | 0 | 0 | 3477.21 | 76.42 | 72.04 | 100 | 0 | 0 | 950.4 | 0 | 0 | 949.4 | 0 | 0 | 950.4 | 0 | 0 | 0 | 0 | 0
2026-04-20 19:36 | 667.7 |  | 664.7 | 670 | 45.5 | 45.2 | 47.5 | 0 | -25.58 | 25.58 | 0 | 50 | 30061 | 53045.8 | 3415306 | 0 | 0 | 3477.21 | 76.42 | 72.04 | 100 | 0 | 0 | 949.7 | 0 | 0 | 950.1 | 0 | 0 | 949.9 | 0 | 0 | 0 | 0 | 0
2026-04-20 19:37 | 668 |  | 664.4 | 669.2 | 47.4 | 48.8 | 46.4 | 0 | -25.56 | 25.56 | 0 | 49.9 | 30061 | 53045.8 | 3415306 | 0 | 0 | 3477.21 | 76.42 | 72.04 | 100 | 0 | 0 | 949.2 | 0 | 0 | 950.2 | 0 | 0 | 949.1 | 0 | 0 | 0 | 0 | 0
2026-04-20 19:38 | 669.2 |  | 664.6 | 669.7 | 0 | 0 | 0 | 0 | 0 | 0 | 0 | 50 | 30061 | 53045.8 | 3415306 | 0 | 0 | 3477.21 | 76.42 | 72.04 | 100 | 0 | 0 | 553.5 | 0 | 0 | 553.8 | 0 | 0 | 548 | 0 | 0 | 0 | 0 | 0
2026-04-20 19:39 | 668.6 |  | 664.6 | 669.5 | 0 | 0 | 0 | 0 | 0 | 0 | 0 | 49.9 | 30061 | 53045.8 | 3415306 | 0 | 0 | 3477.21 | 76.42 | 72.04 | 100 | 0 | 0 | 549.5 | 0 | 0 | 547.8 | 0 | 0 | 542.3 | 0 | 0 | 0 | 0 | 0
2026-04-20 19:40 | 668.7 |  | 664.1 | 668.1 | 0 | 0 | 0 | 0 | 0 | 0 | 0 | 49.9 | 30061 | 53045.8 | 3415306 | 0 | 0 | 3477.21 | 76.42 | 72.04 | 100 | 0 | 0 | 547.2 | 0 | 0 | 545.8 | 0 | 0 | 539.6 | 0 | 0 | 0 | 0 | 0
2026-04-20 19:41 | 669 |  | 664 | 668.4 | 0 | 0 | 0 | 0 | 0 | 0 | 0 | 49.9 | 30061 | 53045.8 | 3415306 | 0 | 0 | 3477.21 | 76.42 | 72.04 | 100 | 0 | 0 | 540.8 | 0 | 0 | 538.2 | 0 | 0 | 536.1 | 0 | 0 | 0 | 0 | 0
2026-04-20 19:42 | 667.8 |  | 664.4 | 669 | 0 | 0 | 0 | 0 | 0 | 0 | 0 | 49.9 | 30061 | 53045.8 | 3415306 | 0 | 0 | 3477.21 | 76.42 | 72.04 | 100 | 0 | 0 | 502.3 | 0 | 0 | 499.3 | 0 | 0 | 500.3 | 0 | 0 | 0 | 0 | 0
2026-04-20 19:43 | 669.3 |  | 664.2 | 668.9 | 0 | 0 | 0 | 0 | 0 | 0 | 0 | 49.9 | 30061 | 53045.8 | 3415306 | 0 | 0 | 3477.21 | 76.42 | 72.04 | 100 | 0 | 0 | 471.7 | 0 | 0 | 468.7 | 0 | 0 | 469.9 | 0 | 0 | 0 | 0 | 0
2026-04-20 19:44 | 669.1 |  | 664.2 | 669.4 | 0 | 0 | 0 | 0 | 0 | 0 | 0 | 49.9 | 30061 | 53045.8 | 3415306 | 0 | 0 | 3477.21 | 76.42 | 72.04 | 100 | 0 | 0 | 439.8 | 0 | 0 | 437.4 | 0 | 0 | 438.9 | 0 | 0 | 0 | 0 | 0
2026-04-20 19:45 | 669.5 |  | 664.4 | 668.9 | 0 | 0 | 0 | 0 | 0 | 0 | 0 | 49.9 | 30061 | 53045.8 | 3415306 | 0 | 0 | 3477.21 | 76.42 | 72.04 | 100 | 0 | 0 | 397.3 | 0 | 0 | 394.2 | 0 | 0 | 396.6 | 0 | 0 | 0 | 0 | 0
2026-04-20 19:46 | 669.3 |  | 663.9 | 668.8 | 0 | 0 | 0 | 0 | 0 | 0 | 0 | 49.9 | 30061 | 53045.8 | 3415306 | 0 | 0 | 3477.21 | 76.42 | 72.04 | 100 | 0 | 0 | 366 | 0 | 0 | 363 | 0 | 0 | 365 | 0 | 0 | 0 | 0 | 0
2026-04-20 19:47 | 668.8 |  | 664.5 | 669.5 | 0 | 0 | 0 | 0 | 0 | 0 | 0 | 49.9 | 30061 | 53045.8 | 3415306 | 0 | 0 | 3477.21 | 76.42 | 72.04 | 100 | 0 | 0 | 323.4 | 0 | 0 | 320.7 | 0 | 0 | 322.9 | 0 | 0 | 0 | 0 | 0
2026-04-20 19:48 | 668.7 |  | 664.1 | 668.6 | 0 | 0 | 0 | 0 | 0 | 0 | 0 | 49.9 | 30061 | 53045.8 | 3415306 | 0 | 0 | 3477.21 | 76.42 | 72.04 | 100 | 0 | 0 | 291.8 | 0 | 0 | 289.6 | 0 | 0 | 292.1 | 0 | 0 | 0 | 0 | 0
2026-04-20 19:49 | 668.1 |  | 664.4 | 670 | 0 | 0 | 0 | 0 | 0 | 0 | 0 | 49.9 | 30061 | 53045.8 | 3415306 | 0 | 0 | 3477.21 | 76.42 | 72.04 | 100 | 0 | 0 | 252 | 0 | 0 | 249.8 | 0 | 0 | 252.4 | 0 | 0 | 0 | 0 | 0
2026-04-20 19:50 | 668.5 |  | 664.3 | 669.3 | 0 | 0 | 0 | 0 | 0 | 0 | 0 | 49.9 | 30061 | 53045.8 | 3415306 | 0 | 0 | 3477.21 | 76.42 | 72.04 | 100 | 0 | 0 | 223.8 | 0 | 0 | 221.9 | 0 | 0 | 224.6 | 0 | 0 | 0 | 0 | 0
2026-04-20 19:51 | 669.1 |  | 664.4 | 667.8 | 0 | 0 | 0 | 0 | 0 | 0 | 0 | 50 | 30061 | 53045.8 | 3415306 | 0 | 0 | 3477.21 | 76.42 | 72.04 | 100 | 0 | 0 | 188.9 | 0 | 0 | 187.7 | 0 | 0 | 190.6 | 0 | 0 | 0 | 0 | 0
2026-04-20 19:52 | 668.1 |  | 664 | 669.1 | 0 | 0 | 0 | 0 | 0 | 0 | 0 | 50 | 30061 | 53045.8 | 3415306 | 0 | 0 | 3477.21 | 76.42 | 72.04 | 100 | 0 | 0 | 165.5 | 0 | 0 | 164.1 | 0 | 0 | 167.1 | 0 | 0 | 0 | 0 | 0
2026-04-20 19:53 | 668.9 |  | 664.3 | 667.7 | 0 | 0 | 0 | 0 | 0 | 0 | 0 | 50 | 30061 | 53045.8 | 3415306 | 0 | 0 | 3477.21 | 76.42 | 72.04 | 100 | 0 | 0 | 135.7 | 0 | 0 | 134.8 | 0 | 0 | 137.9 | 0 | 0 | 0 | 0 | 0
2026-04-20 19:54 | 667.2 |  | 663.1 | 669.4 | 0 | 0 | 0 | 0 | 0 | 0 | 0 | 50 | 30061 | 53045.8 | 3415306 | 0 | 0 | 3477.21 | 76.42 | 72.04 | 100 | 0 | 0 | 115.6 | 0 | 0 | 115 | 0 | 0 | 118.1 | 0 | 0 | 0 | 0 | 0
2026-04-20 19:55 | 668.5 |  | 664.9 | 668.4 | 0 | 0 | 0 | 0 | 0 | 0 | 0 | 50 | 30061 | 53045.8 | 3415306 | 0 | 0 | 3477.21 | 76.42 | 72.04 | 100 | 0 | 0 | 91.7 | 0 | 0 | 91.4 | 0 | 0 | 94.7 | 0 | 0 | 0 | 0 | 0
2026-04-20 19:56 | 669.1 |  | 665 | 668.1 | 0 | 0 | 0 | 0 | 0 | 0 | 0 | 50 | 30061 | 53045.8 | 3415306 | 0 | 0 | 3477.21 | 76.42 | 72.04 | 100 | 0 | 0 | 24.9 | 0 | 0 | 26.7 | 0 | 0 | 26.3 | 0 | 0 | 0 | 0 | 0
2026-04-20 19:57 | 669.7 |  | 664.8 | 668.2 | 0 | 0 | 0 | 0 | 0 | 0 | 0 | 50 | 30061 | 53045.8 | 3415306 | 0 | 0 | 3477.21 | 76.42 | 72.04 | 100 | 0 | 0 | 25.3 | 0 | 0 | 27 | 0 | 0 | 26.6 | 0 | 0 | 0 | 0 | 0
2026-04-20 19:58 | 669.7 |  | 664.8 | 668.2 | 0 | 0 | 0 | 0 | 0 | 0 | 0 | 50 | 30061 | 53045.8 | 3415306 | 0 | 0 | 3477.21 | 76.42 | 72.04 | 100 | 0 | 0 | 25.3 | 0 | 0 | 27 | 0 | 0 | 26.6 | 0 | 0 | 0 | 0 | 0
2026-04-20 19:59 | 669.7 |  | 664.8 | 668.2 | 0 | 0 | 0 | 0 | 0 | 0 | 0 | 50 | 30061 | 53045.8 | 3415306 | 0 | 0 | 3477.21 | 76.42 | 72.04 | 100 | 0 | 0 | 25.3 | 0 | 0 | 27 | 0 | 0 | 26.6 | 0 | 0 | 0 | 0 | 0
2026-04-20 20:00 | 669.7 |  | 664.8 | 668.2 | 0 | 0 | 0 | 0 | 0 | 0 | 0 | 50 | 30061 | 53045.8 | 3415306 | 0 | 0 | 3477.21 | 76.42 | 72.04 | 100 | 0 | 0 | 25.3 | 0 | 0 | 27 | 0 | 0 | 26.6 | 0 | 0 | 0 | 0 | 0
2026-04-20 20:01 | 669.7 |  | 664.8 | 668.2 | 0 | 0 | 0 | 0 | 0 | 0 | 0 | 50 | 30061 | 53045.8 | 3415306 | 0 | 0 | 3477.21 | 76.42 | 72.04 | 100 | 0 | 0 | 25.3 | 0 | 0 | 27 | 0 | 0 | 26.6 | 0 | 0 | 0 | 0 | 0
2026-04-20 20:02 | 669.7 |  | 664.8 | 668.2 | 0 | 0 | 0 | 0 | 0 | 0 | 0 | 50 | 30061 | 53045.8 | 3415306 | 0 | 0 | 3477.21 | 76.42 | 72.04 | 100 | 0 | 0 | 25.3 | 0 | 0 | 27 | 0 | 0 | 26.6 | 0 | 0 | 0 | 0 | 0
2026-04-20 20:03 | 669.7 |  | 664.8 | 668.2 | 0 | 0 | 0 | 0 | 0 | 0 | 0 | 50 | 30061 | 53045.8 | 3415306 | 0 | 0 | 3477.21 | 76.42 | 72.04 | 100 | 0 | 0 | 25.3 | 0 | 0 | 27 | 0 | 0 | 26.6 | 0 | 0 | 0 | 0 | 0
2026-04-20 20:04 | 669.7 |  | 664.8 | 668.2 | 0 | 0 | 0 | 0 | 0 | 0 | 0 | 50 | 30061 | 53045.8 | 3415306 | 0 | 0 | 3477.21 | 76.42 | 72.04 | 100 | 0 | 0 | 25.3 | 0 | 0 | 27 | 0 | 0 | 26.6 | 0 | 0 | 0 | 0 | 0
2026-04-20 20:05 | 669.7 |  | 664.8 | 668.2 | 0 | 0 | 0 | 0 | 0 | 0 | 0 | 50 | 30061 | 53045.8 | 3415306 | 0 | 0 | 3477.21 | 76.42 | 72.04 | 100 | 0 | 0 | 25.3 | 0 | 0 | 27 | 0 | 0 | 26.6 | 0 | 0 | 0 | 0 | 0
2026-04-20 20:06 | 669.7 |  | 664.8 | 668.2 | 0 | 0 | 0 | 0 | 0 | 0 | 0 | 50 | 30061 | 53045.8 | 3415306 | 0 | 0 | 3477.21 | 76.42 | 72.04 | 100 | 0 | 0 | 25.3 | 0 | 0 | 27 | 0 | 0 | 26.6 | 0 | 0 | 0 | 0 | 0
2026-04-20 20:07 | 669.7 |  | 664.8 | 668.2 | 0 | 0 | 0 | 0 | 0 | 0 | 0 | 50 | 30061 | 53045.8 | 3415306 | 0 | 0 | 3477.21 | 76.42 | 72.04 | 100 | 0 | 0 | 25.3 | 0 | 0 | 27 | 0 | 0 | 26.6 | 0 | 0 | 0 | 0 | 0
2026-04-20 20:08 | 669.7 |  | 664.8 | 668.2 | 0 | 0 | 0 | 0 | 0 | 0 | 0 | 50 | 30061 | 53045.8 | 3415306 | 0 | 0 | 3477.21 | 76.42 | 72.04 | 100 | 0 | 0 | 25.3 | 0 | 0 | 27 | 0 | 0 | 26.6 | 0 | 0 | 0 | 0 | 0
2026-04-20 20:09 | 669.7 |  | 664.8 | 668.2 | 0 | 0 | 0 | 0 | 0 | 0 | 0 | 50 | 30061 | 53045.8 | 3415306 | 0 | 0 | 3477.21 | 76.42 | 72.04 | 100 | 0 | 0 | 25.3 | 0 | 0 | 27 | 0 | 0 | 26.6 | 0 | 0 | 0 | 0 | 0
2026-04-20 20:10 | 669.7 |  | 664.8 | 668.2 | 0 | 0 | 0 | 0 | 0 | 0 | 0 | 50 | 30061 | 53045.8 | 3415306 | 0 | 0 | 3477.21 | 76.42 | 72.04 | 100 | 0 | 0 | 25.3 | 0 | 0 | 27 | 0 | 0 | 26.6 | 0 | 0 | 0 | 0 | 0
2026-04-20 20:11 | 669.7 |  | 664.8 | 668.2 | 0 | 0 | 0 | 0 | 0 | 0 | 0 | 50 | 30061 | 53045.8 | 3415306 | 0 | 0 | 3477.21 | 76.42 | 72.04 | 100 | 0 | 0 | 25.3 | 0 | 0 | 27 | 0 | 0 | 26.6 | 0 | 0 | 0 | 0 | 0
2026-04-20 20:12 | 669.7 |  | 664.8 | 668.2 | 0 | 0 | 0 | 0 | 0 | 0 | 0 | 50 | 30061 | 53045.8 | 3415306 | 0 | 0 | 3477.21 | 76.42 | 72.04 | 100 | 0 | 0 | 25.3 | 0 | 0 | 27 | 0 | 0 | 26.6 | 0 | 0 | 0 | 0 | 0
2026-04-20 20:13 | 669.7 |  | 664.8 | 668.2 | 0 | 0 | 0 | 0 | 0 | 0 | 0 | 50 | 30061 | 53045.8 | 3415306 | 0 | 0 | 3477.21 | 76.42 | 72.04 | 100 | 0 | 0 | 25.3 | 0 | 0 | 27 | 0 | 0 | 26.6 | 0 | 0 | 0 | 0 | 0
2026-04-20 20:14 | 669.7 |  | 664.8 | 668.2 | 0 | 0 | 0 | 0 | 0 | 0 | 0 | 50 | 30061 | 53045.8 | 3415306 | 0 | 0 | 3477.21 | 76.42 | 72.04 | 100 | 0 | 0 | 25.3 | 0 | 0 | 27 | 0 | 0 | 26.6 | 0 | 0 | 0 | 0 | 0
2026-04-20 20:15 | 669.7 |  | 664.8 | 668.2 | 0 | 0 | 0 | 0 | 0 | 0 | 0 | 50 | 30061 | 53045.8 | 3415306 | 0 | 0 | 3477.21 | 76.42 | 72.04 | 100 | 0 | 0 | 25.3 | 0 | 0 | 27 | 0 | 0 | 26.6 | 0 | 0 | 0 | 0 | 0
2026-04-20 20:16 | 669.7 |  | 664.8 | 668.2 | 0 | 0 | 0 | 0 | 0 | 0 | 0 | 50 | 30061 | 53045.8 | 3415306 | 0 | 0 | 3477.21 | 76.42 | 72.04 | 100 | 0 | 0 | 25.3 | 0 | 0 | 27 | 0 | 0 | 26.6 | 0 | 0 | 0 | 0 | 0
2026-04-20 20:17 | 669.7 |  | 664.8 | 668.2 | 0 | 0 | 0 | 0 | 0 | 0 | 0 | 50 | 30061 | 53045.8 | 3415306 | 0 | 0 | 3477.21 | 76.42 | 72.04 | 100 | 0 | 0 | 25.3 | 0 | 0 | 27 | 0 | 0 | 26.6 | 0 | 0 | 0 | 0 | 0
2026-04-20 20:18 | 669.7 |  | 664.8 | 668.2 | 0 | 0 | 0 | 0 | 0 | 0 | 0 | 50 | 30061 | 53045.8 | 3415306 | 0 | 0 | 3477.21 | 76.42 | 72.04 | 100 | 0 | 0 | 25.3 | 0 | 0 | 27 | 0 | 0 | 26.6 | 0 | 0 | 0 | 0 | 0
2026-04-20 20:19 | 669.7 |  | 664.8 | 668.2 | 0 | 0 | 0 | 0 | 0 | 0 | 0 | 50 | 30061 | 53045.8 | 3415306 | 0 | 0 | 3477.21 | 76.42 | 72.04 | 100 | 0 | 0 | 25.3 | 0 | 0 | 27 | 0 | 0 | 26.6 | 0 | 0 | 0 | 0 | 0
2026-04-20 20:20 | 669.7 |  | 664.8 | 668.2 | 0 | 0 | 0 | 0 | 0 | 0 | 0 | 50 | 30061 | 53045.8 | 3415306 | 0 | 0 | 3477.21 | 76.42 | 72.04 | 100 | 0 | 0 | 25.3 | 0 | 0 | 27 | 0 | 0 | 26.6 | 0 | 0 | 0 | 0 | 0
2026-04-20 20:21 | 669.7 |  | 664.8 | 668.2 | 0 | 0 | 0 | 0 | 0 | 0 | 0 | 50 | 30061 | 53045.8 | 3415306 | 0 | 0 | 3477.21 | 76.42 | 72.04 | 100 | 0 | 0 | 25.3 | 0 | 0 | 27 | 0 | 0 | 26.6 | 0 | 0 | 0 | 0 | 0
2026-04-20 20:22 | 669.7 |  | 664.8 | 668.2 | 0 | 0 | 0 | 0 | 0 | 0 | 0 | 50 | 30061 | 53045.8 | 3415306 | 0 | 0 | 3477.21 | 76.42 | 72.04 | 100 | 0 | 0 | 25.3 | 0 | 0 | 27 | 0 | 0 | 26.6 | 0 | 0 | 0 | 0 | 0
2026-04-20 20:23 | 669.7 |  | 664.8 | 668.2 | 0 | 0 | 0 | 0 | 0 | 0 | 0 | 50 | 30061 | 53045.8 | 3415306 | 0 | 0 | 3477.21 | 76.42 | 72.04 | 100 | 0 | 0 | 25.3 | 0 | 0 | 27 | 0 | 0 | 26.6 | 0 | 0 | 0 | 0 | 0
2026-04-20 20:24 | 669.7 |  | 664.8 | 668.2 | 0 | 0 | 0 | 0 | 0 | 0 | 0 | 50 | 30061 | 53045.8 | 3415306 | 0 | 0 | 3477.21 | 76.42 | 72.04 | 100 | 0 | 0 | 25.3 | 0 | 0 | 27 | 0 | 0 | 26.6 | 0 | 0 | 0 | 0 | 0
2026-04-20 20:25 | 669.7 |  | 664.8 | 668.2 | 0 | 0 | 0 | 0 | 0 | 0 | 0 | 50 | 30061 | 53045.8 | 3415306 | 0 | 0 | 3477.21 | 76.42 | 72.04 | 100 | 0 | 0 | 25.3 | 0 | 0 | 27 | 0 | 0 | 26.6 | 0 | 0 | 0 | 0 | 0
2026-04-20 20:26 | 669.7 |  | 664.8 | 668.2 | 0 | 0 | 0 | 0 | 0 | 0 | 0 | 50 | 30061 | 53045.8 | 3415306 | 0 | 0 | 3477.21 | 76.42 | 72.04 | 100 | 0 | 0 | 25.3 | 0 | 0 | 27 | 0 | 0 | 26.6 | 0 | 0 | 0 | 0 | 0
2026-04-20 20:27 | 669.7 |  | 664.8 | 668.2 | 0 | 0 | 0 | 0 | 0 | 0 | 0 | 50 | 30061 | 53045.8 | 3415306 | 0 | 0 | 3477.21 | 76.42 | 72.04 | 100 | 0 | 0 | 25.3 | 0 | 0 | 27 | 0 | 0 | 26.6 | 0 | 0 | 0 | 0 | 0
2026-04-20 20:28 | 669.7 |  | 664.8 | 668.2 | 0 | 0 | 0 | 0 | 0 | 0 | 0 | 50 | 30061 | 53045.8 | 3415306 | 0 | 0 | 3477.21 | 76.42 | 72.04 | 100 | 0 | 0 | 25.3 | 0 | 0 | 27 | 0 | 0 | 26.6 | 0 | 0 | 0 | 0 | 0
2026-04-20 20:29 | 669.7 |  | 664.8 | 668.2 | 0 | 0 | 0 | 0 | 0 | 0 | 0 | 50 | 30061 | 53045.8 | 3415306 | 0 | 0 | 3477.21 | 76.42 | 72.04 | 100 | 0 | 0 | 25.3 | 0 | 0 | 27 | 0 | 0 | 26.6 | 0 | 0 | 0 | 0 | 0
2026-04-20 20:30 | 669.7 |  | 664.8 | 668.2 | 0 | 0 | 0 | 0 | 0 | 0 | 0 | 50 | 30061 | 53045.8 | 3415306 | 0 | 0 | 3477.21 | 76.42 | 72.04 | 100 | 0 | 0 | 25.3 | 0 | 0 | 27 | 0 | 0 | 26.6 | 0 | 0 | 0 | 0 | 0
2026-04-20 20:31 | 669.7 |  | 664.8 | 668.2 | 0 | 0 | 0 | 0 | 0 | 0 | 0 | 50 | 30061 | 53045.8 | 3415306 | 0 | 0 | 3477.21 | 76.42 | 72.04 | 100 | 0 | 0 | 25.3 | 0 | 0 | 27 | 0 | 0 | 26.6 | 0 | 0 | 0 | 0 | 0
2026-04-20 20:32 | 669.7 |  | 664.8 | 668.2 | 0 | 0 | 0 | 0 | 0 | 0 | 0 | 50 | 30061 | 53045.8 | 3415306 | 0 | 0 | 3477.21 | 76.42 | 72.04 | 100 | 0 | 0 | 25.3 | 0 | 0 | 27 | 0 | 0 | 26.6 | 0 | 0 | 0 | 0 | 0
2026-04-20 20:33 | 669.7 |  | 664.8 | 668.2 | 0 | 0 | 0 | 0 | 0 | 0 | 0 | 50 | 30061 | 53045.8 | 3415306 | 0 | 0 | 3477.21 | 76.42 | 72.04 | 100 | 0 | 0 | 25.3 | 0 | 0 | 27 | 0 | 0 | 26.6 | 0 | 0 | 0 | 0 | 0
2026-04-20 20:34 | 669.7 |  | 664.8 | 668.2 | 0 | 0 | 0 | 0 | 0 | 0 | 0 | 50 | 30061 | 53045.8 | 3415306 | 0 | 0 | 3477.21 | 76.42 | 72.04 | 100 | 0 | 0 | 25.3 | 0 | 0 | 27 | 0 | 0 | 26.6 | 0 | 0 | 0 | 0 | 0
2026-04-20 20:35 | 669.7 |  | 664.8 | 668.2 | 0 | 0 | 0 | 0 | 0 | 0 | 0 | 50 | 30061 | 53045.8 | 3415306 | 0 | 0 | 3477.21 | 76.42 | 72.04 | 100 | 0 | 0 | 25.3 | 0 | 0 | 27 | 0 | 0 | 26.6 | 0 | 0 | 0 | 0 | 0
2026-04-20 20:36 | 669.7 |  | 664.8 | 668.2 | 0 | 0 | 0 | 0 | 0 | 0 | 0 | 50 | 30061 | 53045.8 | 3415306 | 0 | 0 | 3477.21 | 76.42 | 72.04 | 100 | 0 | 0 | 25.3 | 0 | 0 | 27 | 0 | 0 | 26.6 | 0 | 0 | 0 | 0 | 0
2026-04-20 20:37 | 669.7 |  | 664.8 | 668.2 | 0 | 0 | 0 | 0 | 0 | 0 | 0 | 50 | 30061 | 53045.8 | 3415306 | 0 | 0 | 3477.21 | 76.42 | 72.04 | 100 | 0 | 0 | 25.3 | 0 | 0 | 27 | 0 | 0 | 26.6 | 0 | 0 | 0 | 0 | 0
2026-04-20 20:38 | 669.7 |  | 664.8 | 668.2 | 0 | 0 | 0 | 0 | 0 | 0 | 0 | 50 | 30061 | 53045.8 | 3415306 | 0 | 0 | 3477.21 | 76.42 | 72.04 | 100 | 0 | 0 | 25.3 | 0 | 0 | 27 | 0 | 0 | 26.6 | 0 | 0 | 0 | 0 | 0
2026-04-20 20:39 | 669.7 |  | 664.8 | 668.2 | 0 | 0 | 0 | 0 | 0 | 0 | 0 | 50 | 30061 | 53045.8 | 3415306 | 0 | 0 | 3477.21 | 76.42 | 72.04 | 100 | 0 | 0 | 25.3 | 0 | 0 | 27 | 0 | 0 | 26.6 | 0 | 0 | 0 | 0 | 0
2026-04-20 20:40 | 669.7 |  | 664.8 | 668.2 | 0 | 0 | 0 | 0 | 0 | 0 | 0 | 50 | 30061 | 53045.8 | 3415306 | 0 | 0 | 3477.21 | 76.42 | 72.04 | 100 | 0 | 0 | 25.3 | 0 | 0 | 27 | 0 | 0 | 26.6 | 0 | 0 | 0 | 0 | 0
2026-04-20 20:41 | 669.7 |  | 664.8 | 668.2 | 0 | 0 | 0 | 0 | 0 | 0 | 0 | 50 | 30061 | 53045.8 | 3415306 | 0 | 0 | 3477.21 | 76.42 | 72.04 | 100 | 0 | 0 | 25.3 | 0 | 0 | 27 | 0 | 0 | 26.6 | 0 | 0 | 0 | 0 | 0
2026-04-20 20:42 | 669.7 |  | 664.8 | 668.2 | 0 | 0 | 0 | 0 | 0 | 0 | 0 | 50 | 30061 | 53045.8 | 3415306 | 0 | 0 | 3477.21 | 76.42 | 72.04 | 100 | 0 | 0 | 25.3 | 0 | 0 | 27 | 0 | 0 | 26.6 | 0 | 0 | 0 | 0 | 0
2026-04-20 20:43 | 669.7 |  | 664.8 | 668.2 | 0 | 0 | 0 | 0 | 0 | 0 | 0 | 50 | 30061 | 53045.8 | 3415306 | 0 | 0 | 3477.21 | 76.42 | 72.04 | 100 | 0 | 0 | 25.3 | 0 | 0 | 27 | 0 | 0 | 26.6 | 0 | 0 | 0 | 0 | 0
2026-04-20 20:44 | 669.7 |  | 664.8 | 668.2 | 0 | 0 | 0 | 0 | 0 | 0 | 0 | 50 | 30061 | 53045.8 | 3415306 | 0 | 0 | 3477.21 | 76.42 | 72.04 | 100 | 0 | 0 | 25.3 | 0 | 0 | 27 | 0 | 0 | 26.6 | 0 | 0 | 0 | 0 | 0
2026-04-20 20:45 | 669.7 |  | 664.8 | 668.2 | 0 | 0 | 0 | 0 | 0 | 0 | 0 | 50 | 30061 | 53045.8 | 3415306 | 0 | 0 | 3477.21 | 76.42 | 72.04 | 100 | 0 | 0 | 25.3 | 0 | 0 | 27 | 0 | 0 | 26.6 | 0 | 0 | 0 | 0 | 0
2026-04-20 20:46 | 669.7 |  | 664.8 | 668.2 | 0 | 0 | 0 | 0 | 0 | 0 | 0 | 50 | 30061 | 53045.8 | 3415306 | 0 | 0 | 3477.21 | 76.42 | 72.04 | 100 | 0 | 0 | 25.3 | 0 | 0 | 27 | 0 | 0 | 26.6 | 0 | 0 | 0 | 0 | 0
2026-04-20 20:47 | 669.7 |  | 664.8 | 668.2 | 0 | 0 | 0 | 0 | 0 | 0 | 0 | 50 | 30061 | 53045.8 | 3415306 | 0 | 0 | 3477.21 | 76.42 | 72.04 | 100 | 0 | 0 | 25.3 | 0 | 0 | 27 | 0 | 0 | 26.6 | 0 | 0 | 0 | 0 | 0
2026-04-20 20:48 | 669.7 |  | 664.8 | 668.2 | 0 | 0 | 0 | 0 | 0 | 0 | 0 | 50 | 30061 | 53045.8 | 3415306 | 0 | 0 | 3477.21 | 76.42 | 72.04 | 100 | 0 | 0 | 25.3 | 0 | 0 | 27 | 0 | 0 | 26.6 | 0 | 0 | 0 | 0 | 0
2026-04-20 20:49 | 669.7 |  | 664.8 | 668.2 | 0 | 0 | 0 | 0 | 0 | 0 | 0 | 50 | 30061 | 53045.8 | 3415306 | 0 | 0 | 3477.21 | 76.42 | 72.04 | 100 | 0 | 0 | 25.3 | 0 | 0 | 27 | 0 | 0 | 26.6 | 0 | 0 | 0 | 0 | 0
2026-04-20 20:50 | 669.7 |  | 664.8 | 668.2 | 0 | 0 | 0 | 0 | 0 | 0 | 0 | 50 | 30061 | 53045.8 | 3415306 | 0 | 0 | 3477.21 | 76.42 | 72.04 | 100 | 0 | 0 | 25.3 | 0 | 0 | 27 | 0 | 0 | 26.6 | 0 | 0 | 0 | 0 | 0
2026-04-20 20:51 | 669.7 |  | 664.8 | 668.2 | 0 | 0 | 0 | 0 | 0 | 0 | 0 | 50 | 30061 | 53045.8 | 3415306 | 0 | 0 | 3477.21 | 76.42 | 72.04 | 100 | 0 | 0 | 25.3 | 0 | 0 | 27 | 0 | 0 | 26.6 | 0 | 0 | 0 | 0 | 0
2026-04-20 20:52 | 669.7 |  | 664.8 | 668.2 | 0 | 0 | 0 | 0 | 0 | 0 | 0 | 50 | 30061 | 53045.8 | 3415306 | 0 | 0 | 3477.21 | 76.42 | 72.04 | 100 | 0 | 0 | 25.3 | 0 | 0 | 27 | 0 | 0 | 26.6 | 0 | 0 | 0 | 0 | 0
2026-04-20 20:53 | 669.7 |  | 664.8 | 668.2 | 0 | 0 | 0 | 0 | 0 | 0 | 0 | 50 | 30061 | 53045.8 | 3415306 | 0 | 0 | 3477.21 | 76.42 | 72.04 | 100 | 0 | 0 | 25.3 | 0 | 0 | 27 | 0 | 0 | 26.6 | 0 | 0 | 0 | 0 | 0
2026-04-20 20:54 | 669.7 |  | 664.8 | 668.2 | 0 | 0 | 0 | 0 | 0 | 0 | 0 | 50 | 30061 | 53045.8 | 3415306 | 0 | 0 | 3477.21 | 76.42 | 72.04 | 100 | 0 | 0 | 25.3 | 0 | 0 | 27 | 0 | 0 | 26.6 | 0 | 0 | 0 | 0 | 0
2026-04-20 20:55 | 669.7 |  | 664.8 | 668.2 | 0 | 0 | 0 | 0 | 0 | 0 | 0 | 50 | 30061 | 53045.8 | 3415306 | 0 | 0 | 3477.21 | 76.42 | 72.04 | 100 | 0 | 0 | 25.3 | 0 | 0 | 27 | 0 | 0 | 26.6 | 0 | 0 | 0 | 0 | 0
2026-04-20 20:56 | 669.7 |  | 664.8 | 668.2 | 0 | 0 | 0 | 0 | 0 | 0 | 0 | 50 | 30061 | 53045.8 | 3415306 | 0 | 0 | 3477.21 | 76.42 | 72.04 | 100 | 0 | 0 | 25.3 | 0 | 0 | 27 | 0 | 0 | 26.6 | 0 | 0 | 0 | 0 | 0
2026-04-20 20:57 | 669.7 |  | 664.8 | 668.2 | 0 | 0 | 0 | 0 | 0 | 0 | 0 | 50 | 30061 | 53045.8 | 3415306 | 0 | 0 | 3477.21 | 76.42 | 72.04 | 100 | 0 | 0 | 25.3 | 0 | 0 | 27 | 0 | 0 | 26.6 | 0 | 0 | 0 | 0 | 0
2026-04-20 20:58 | 669.7 |  | 664.8 | 668.2 | 0 | 0 | 0 | 0 | 0 | 0 | 0 | 50 | 30061 | 53045.8 | 3415306 | 0 | 0 | 3477.21 | 76.42 | 72.04 | 100 | 0 | 0 | 25.3 | 0 | 0 | 27 | 0 | 0 | 26.6 | 0 | 0 | 0 | 0 | 0
2026-04-20 20:59 | 669.7 |  | 664.8 | 668.2 | 0 | 0 | 0 | 0 | 0 | 0 | 0 | 50 | 30061 | 53045.8 | 3415306 | 0 | 0 | 3477.21 | 76.42 | 72.04 | 100 | 0 | 0 | 25.3 | 0 | 0 | 27 | 0 | 0 | 26.6 | 0 | 0 | 0 | 0 | 0
2026-04-20 21:00 | 669.7 |  | 664.8 | 668.2 | 0 | 0 | 0 | 0 | 0 | 0 | 0 | 50 | 30061 | 53045.8 | 3415306 | 0 | 0 | 3477.21 | 76.42 | 72.04 | 100 | 0 | 0 | 25.3 | 0 | 0 | 27 | 0 | 0 | 26.6 | 0 | 0 | 0 | 0 | 0
2026-04-20 21:01 | 669.7 |  | 664.8 | 668.2 | 0 | 0 | 0 | 0 | 0 | 0 | 0 | 50 | 30061 | 53045.8 | 3415306 | 0 | 0 | 3477.21 | 76.42 | 72.04 | 100 | 0 | 0 | 25.3 | 0 | 0 | 27 | 0 | 0 | 26.6 | 0 | 0 | 0 | 0 | 0
2026-04-20 21:02 | 669.7 |  | 664.8 | 668.2 | 0 | 0 | 0 | 0 | 0 | 0 | 0 | 50 | 30061 | 53045.8 | 3415306 | 0 | 0 | 3477.21 | 76.42 | 72.04 | 100 | 0 | 0 | 25.3 | 0 | 0 | 27 | 0 | 0 | 26.6 | 0 | 0 | 0 | 0 | 0
2026-04-20 21:03 | 669.7 |  | 664.8 | 668.2 | 0 | 0 | 0 | 0 | 0 | 0 | 0 | 50 | 30061 | 53045.8 | 3415306 | 0 | 0 | 3477.21 | 76.42 | 72.04 | 100 | 0 | 0 | 25.3 | 0 | 0 | 27 | 0 | 0 | 26.6 | 0 | 0 | 0 | 0 | 0
2026-04-20 21:04 | 669.7 |  | 664.8 | 668.2 | 0 | 0 | 0 | 0 | 0 | 0 | 0 | 50 | 30061 | 53045.8 | 3415306 | 0 | 0 | 3477.21 | 76.42 | 72.04 | 100 | 0 | 0 | 25.3 | 0 | 0 | 27 | 0 | 0 | 26.6 | 0 | 0 | 0 | 0 | 0
2026-04-20 21:05 | 669.7 |  | 664.8 | 668.2 | 0 | 0 | 0 | 0 | 0 | 0 | 0 | 50 | 30061 | 53045.8 | 3415306 | 0 | 0 | 3477.21 | 76.42 | 72.04 | 100 | 0 | 0 | 25.3 | 0 | 0 | 27 | 0 | 0 | 26.6 | 0 | 0 | 0 | 0 | 0
2026-04-20 21:06 | 669.7 |  | 664.8 | 668.2 | 0 | 0 | 0 | 0 | 0 | 0 | 0 | 50 | 30061 | 53045.8 | 3415306 | 0 | 0 | 3477.21 | 76.42 | 72.04 | 100 | 0 | 0 | 25.3 | 0 | 0 | 27 | 0 | 0 | 26.6 | 0 | 0 | 0 | 0 | 0
2026-04-20 21:07 | 669.7 |  | 664.8 | 668.2 | 0 | 0 | 0 | 0 | 0 | 0 | 0 | 50 | 30061 | 53045.8 | 3415306 | 0 | 0 | 3477.21 | 76.42 | 72.04 | 100 | 0 | 0 | 25.3 | 0 | 0 | 27 | 0 | 0 | 26.6 | 0 | 0 | 0 | 0 | 0
2026-04-20 21:08 | 669.7 |  | 664.8 | 668.2 | 0 | 0 | 0 | 0 | 0 | 0 | 0 | 50 | 30061 | 53045.8 | 3415306 | 0 | 0 | 3477.21 | 76.42 | 72.04 | 100 | 0 | 0 | 25.3 | 0 | 0 | 27 | 0 | 0 | 26.6 | 0 | 0 | 0 | 0 | 0
2026-04-20 21:09 | 669.7 |  | 664.8 | 668.2 | 0 | 0 | 0 | 0 | 0 | 0 | 0 | 50 | 30061 | 53045.8 | 3415306 | 0 | 0 | 3477.21 | 76.42 | 72.04 | 100 | 0 | 0 | 25.3 | 0 | 0 | 27 | 0 | 0 | 26.6 | 0 | 0 | 0 | 0 | 0
2026-04-20 21:10 | 669.7 |  | 664.8 | 668.2 | 0 | 0 | 0 | 0 | 0 | 0 | 0 | 50 | 30061 | 53045.8 | 3415306 | 0 | 0 | 3477.21 | 76.42 | 72.04 | 100 | 0 | 0 | 25.3 | 0 | 0 | 27 | 0 | 0 | 26.6 | 0 | 0 | 0 | 0 | 0
2026-04-20 21:11 | 669.7 |  | 664.8 | 668.2 | 0 | 0 | 0 | 0 | 0 | 0 | 0 | 50 | 30061 | 53045.8 | 3415306 | 0 | 0 | 3477.21 | 76.42 | 72.04 | 100 | 0 | 0 | 25.3 | 0 | 0 | 27 | 0 | 0 | 26.6 | 0 | 0 | 0 | 0 | 0
2026-04-20 21:12 | 669.7 |  | 664.8 | 668.2 | 0 | 0 | 0 | 0 | 0 | 0 | 0 | 50 | 30061 | 53045.8 | 3415306 | 0 | 0 | 3477.21 | 76.42 | 72.04 | 100 | 0 | 0 | 25.3 | 0 | 0 | 27 | 0 | 0 | 26.6 | 0 | 0 | 0 | 0 | 0
2026-04-20 21:13 | 669.7 |  | 664.8 | 668.2 | 0 | 0 | 0 | 0 | 0 | 0 | 0 | 50 | 30061 | 53045.8 | 3415306 | 0 | 0 | 3477.21 | 76.42 | 72.04 | 100 | 0 | 0 | 25.3 | 0 | 0 | 27 | 0 | 0 | 26.6 | 0 | 0 | 0 | 0 | 0
2026-04-20 21:14 | 669.7 |  | 664.8 | 668.2 | 0 | 0 | 0 | 0 | 0 | 0 | 0 | 50 | 30061 | 53045.8 | 3415306 | 0 | 0 | 3477.21 | 76.42 | 72.04 | 100 | 0 | 0 | 25.3 | 0 | 0 | 27 | 0 | 0 | 26.6 | 0 | 0 | 0 | 0 | 0
2026-04-20 21:15 | 669.7 |  | 664.8 | 668.2 | 0 | 0 | 0 | 0 | 0 | 0 | 0 | 50 | 30061 | 53045.8 | 3415306 | 0 | 0 | 3477.21 | 76.42 | 72.04 | 100 | 0 | 0 | 25.3 | 0 | 0 | 27 | 0 | 0 | 26.6 | 0 | 0 | 0 | 0 | 0
2026-04-20 21:16 | 669.7 |  | 664.8 | 668.2 | 0 | 0 | 0 | 0 | 0 | 0 | 0 | 50 | 30061 | 53045.8 | 3415306 | 0 | 0 | 3477.21 | 76.42 | 72.04 | 100 | 0 | 0 | 25.3 | 0 | 0 | 27 | 0 | 0 | 26.6 | 0 | 0 | 0 | 0 | 0
2026-04-20 21:17 | 669.7 |  | 664.8 | 668.2 | 0 | 0 | 0 | 0 | 0 | 0 | 0 | 50 | 30061 | 53045.8 | 3415306 | 0 | 0 | 3477.21 | 76.42 | 72.04 | 100 | 0 | 0 | 25.3 | 0 | 0 | 27 | 0 | 0 | 26.6 | 0 | 0 | 0 | 0 | 0
2026-04-20 21:18 | 669.7 |  | 664.8 | 668.2 | 0 | 0 | 0 | 0 | 0 | 0 | 0 | 50 | 30061 | 53045.8 | 3415306 | 0 | 0 | 3477.21 | 76.42 | 72.04 | 100 | 0 | 0 | 25.3 | 0 | 0 | 27 | 0 | 0 | 26.6 | 0 | 0 | 0 | 0 | 0
2026-04-20 21:19 | 669.7 |  | 664.8 | 668.2 | 0 | 0 | 0 | 0 | 0 | 0 | 0 | 50 | 30061 | 53045.8 | 3415306 | 0 | 0 | 3477.21 | 76.42 | 72.04 | 100 | 0 | 0 | 25.3 | 0 | 0 | 27 | 0 | 0 | 26.6 | 0 | 0 | 0 | 0 | 0
2026-04-20 21:20 | 669.7 |  | 664.8 | 668.2 | 0 | 0 | 0 | 0 | 0 | 0 | 0 | 50 | 30061 | 53045.8 | 3415306 | 0 | 0 | 3477.21 | 76.42 | 72.04 | 100 | 0 | 0 | 25.3 | 0 | 0 | 27 | 0 | 0 | 26.6 | 0 | 0 | 0 | 0 | 0
2026-04-20 21:21 | 669.7 |  | 664.8 | 668.2 | 0 | 0 | 0 | 0 | 0 | 0 | 0 | 50 | 30061 | 53045.8 | 3415306 | 0 | 0 | 3477.21 | 76.42 | 72.04 | 100 | 0 | 0 | 25.3 | 0 | 0 | 27 | 0 | 0 | 26.6 | 0 | 0 | 0 | 0 | 0
2026-04-20 21:22 | 669.7 |  | 664.8 | 668.2 | 0 | 0 | 0 | 0 | 0 | 0 | 0 | 50 | 30061 | 53045.8 | 3415306 | 0 | 0 | 3477.21 | 76.42 | 72.04 | 100 | 0 | 0 | 25.3 | 0 | 0 | 27 | 0 | 0 | 26.6 | 0 | 0 | 0 | 0 | 0
2026-04-20 21:23 | 669.7 |  | 664.8 | 668.2 | 0 | 0 | 0 | 0 | 0 | 0 | 0 | 50 | 30061 | 53045.8 | 3415306 | 0 | 0 | 3477.21 | 76.42 | 72.04 | 100 | 0 | 0 | 25.3 | 0 | 0 | 27 | 0 | 0 | 26.6 | 0 | 0 | 0 | 0 | 0
2026-04-20 21:24 | 669.7 |  | 664.8 | 668.2 | 0 | 0 | 0 | 0 | 0 | 0 | 0 | 50 | 30061 | 53045.8 | 3415306 | 0 | 0 | 3477.21 | 76.42 | 72.04 | 100 | 0 | 0 | 25.3 | 0 | 0 | 27 | 0 | 0 | 26.6 | 0 | 0 | 0 | 0 | 0
2026-04-20 21:25 | 669.7 |  | 664.8 | 668.2 | 0 | 0 | 0 | 0 | 0 | 0 | 0 | 50 | 30061 | 53045.8 | 3415306 | 0 | 0 | 3477.21 | 76.42 | 72.04 | 100 | 0 | 0 | 25.3 | 0 | 0 | 27 | 0 | 0 | 26.6 | 0 | 0 | 0 | 0 | 0
2026-04-20 21:26 | 669.7 |  | 664.8 | 668.2 | 0 | 0 | 0 | 0 | 0 | 0 | 0 | 50 | 30061 | 53045.8 | 3415306 | 0 | 0 | 3477.21 | 76.42 | 72.04 | 100 | 0 | 0 | 25.3 | 0 | 0 | 27 | 0 | 0 | 26.6 | 0 | 0 | 0 | 0 | 0
2026-04-20 21:27 | 669.7 |  | 664.8 | 668.2 | 0 | 0 | 0 | 0 | 0 | 0 | 0 | 50 | 30061 | 53045.8 | 3415306 | 0 | 0 | 3477.21 | 76.42 | 72.04 | 100 | 0 | 0 | 25.3 | 0 | 0 | 27 | 0 | 0 | 26.6 | 0 | 0 | 0 | 0 | 0
2026-04-20 21:28 | 669.7 |  | 664.8 | 668.2 | 0 | 0 | 0 | 0 | 0 | 0 | 0 | 50 | 30061 | 53045.8 | 3415306 | 0 | 0 | 3477.21 | 76.42 | 72.04 | 100 | 0 | 0 | 25.3 | 0 | 0 | 27 | 0 | 0 | 26.6 | 0 | 0 | 0 | 0 | 0
2026-04-20 21:29 | 669.7 |  | 664.8 | 668.2 | 0 | 0 | 0 | 0 | 0 | 0 | 0 | 50 | 30061 | 53045.8 | 3415306 | 0 | 0 | 3477.21 | 76.42 | 72.04 | 100 | 0 | 0 | 25.3 | 0 | 0 | 27 | 0 | 0 | 26.6 | 0 | 0 | 0 | 0 | 0
2026-04-20 21:30 | 669.7 |  | 664.8 | 668.2 | 0 | 0 | 0 | 0 | 0 | 0 | 0 | 50 | 30061 | 53045.8 | 3415306 | 0 | 0 | 3477.21 | 76.42 | 72.04 | 100 | 0 | 0 | 25.3 | 0 | 0 | 27 | 0 | 0 | 26.6 | 0 | 0 | 0 | 0 | 0
2026-04-20 21:31 | 669.7 |  | 664.8 | 668.2 | 0 | 0 | 0 | 0 | 0 | 0 | 0 | 50 | 30061 | 53045.8 | 3415306 | 0 | 0 | 3477.21 | 76.42 | 72.04 | 100 | 0 | 0 | 25.3 | 0 | 0 | 27 | 0 | 0 | 26.6 | 0 | 0 | 0 | 0 | 0
2026-04-20 21:32 | 669.7 |  | 664.8 | 668.2 | 0 | 0 | 0 | 0 | 0 | 0 | 0 | 50 | 30061 | 53045.8 | 3415306 | 0 | 0 | 3477.21 | 76.42 | 72.04 | 100 | 0 | 0 | 25.3 | 0 | 0 | 27 | 0 | 0 | 26.6 | 0 | 0 | 0 | 0 | 0
2026-04-20 21:33 | 669.7 |  | 664.8 | 668.2 | 0 | 0 | 0 | 0 | 0 | 0 | 0 | 50 | 30061 | 53045.8 | 3415306 | 0 | 0 | 3477.21 | 76.42 | 72.04 | 100 | 0 | 0 | 25.3 | 0 | 0 | 27 | 0 | 0 | 26.6 | 0 | 0 | 0 | 0 | 0
2026-04-20 21:34 | 669.7 |  | 664.8 | 668.2 | 0 | 0 | 0 | 0 | 0 | 0 | 0 | 50 | 30061 | 53045.8 | 3415306 | 0 | 0 | 3477.21 | 76.42 | 72.04 | 100 | 0 | 0 | 25.3 | 0 | 0 | 27 | 0 | 0 | 26.6 | 0 | 0 | 0 | 0 | 0
2026-04-20 21:35 | 669.7 |  | 664.8 | 668.2 | 0 | 0 | 0 | 0 | 0 | 0 | 0 | 50 | 30061 | 53045.8 | 3415306 | 0 | 0 | 3477.21 | 76.42 | 72.04 | 100 | 0 | 0 | 25.3 | 0 | 0 | 27 | 0 | 0 | 26.6 | 0 | 0 | 0 | 0 | 0
2026-04-20 21:36 | 669.7 |  | 664.8 | 668.2 | 0 | 0 | 0 | 0 | 0 | 0 | 0 | 50 | 30061 | 53045.8 | 3415306 | 0 | 0 | 3477.21 | 76.42 | 72.04 | 100 | 0 | 0 | 25.3 | 0 | 0 | 27 | 0 | 0 | 26.6 | 0 | 0 | 0 | 0 | 0
2026-04-20 21:37 | 669.7 |  | 664.8 | 668.2 | 0 | 0 | 0 | 0 | 0 | 0 | 0 | 50 | 30061 | 53045.8 | 3415306 | 0 | 0 | 3477.21 | 76.42 | 72.04 | 100 | 0 | 0 | 25.3 | 0 | 0 | 27 | 0 | 0 | 26.6 | 0 | 0 | 0 | 0 | 0
2026-04-20 21:38 | 669.7 |  | 664.8 | 668.2 | 0 | 0 | 0 | 0 | 0 | 0 | 0 | 50 | 30061 | 53045.8 | 3415306 | 0 | 0 | 3477.21 | 76.42 | 72.04 | 100 | 0 | 0 | 25.3 | 0 | 0 | 27 | 0 | 0 | 26.6 | 0 | 0 | 0 | 0 | 0
2026-04-20 21:39 | 669.7 |  | 664.8 | 668.2 | 0 | 0 | 0 | 0 | 0 | 0 | 0 | 50 | 30061 | 53045.8 | 3415306 | 0 | 0 | 3477.21 | 76.42 | 72.04 | 100 | 0 | 0 | 25.3 | 0 | 0 | 27 | 0 | 0 | 26.6 | 0 | 0 | 0 | 0 | 0
2026-04-20 21:40 | 669.7 |  | 664.8 | 668.2 | 0 | 0 | 0 | 0 | 0 | 0 | 0 | 50 | 30061 | 53045.8 | 3415306 | 0 | 0 | 3477.21 | 76.42 | 72.04 | 100 | 0 | 0 | 25.3 | 0 | 0 | 27 | 0 | 0 | 26.6 | 0 | 0 | 0 | 0 | 0
2026-04-20 21:41 | 669.7 |  | 664.8 | 668.2 | 0 | 0 | 0 | 0 | 0 | 0 | 0 | 50 | 30061 | 53045.8 | 3415306 | 0 | 0 | 3477.21 | 76.42 | 72.04 | 100 | 0 | 0 | 25.3 | 0 | 0 | 27 | 0 | 0 | 26.6 | 0 | 0 | 0 | 0 | 0
2026-04-20 21:42 | 669.7 |  | 664.8 | 668.2 | 0 | 0 | 0 | 0 | 0 | 0 | 0 | 50 | 30061 | 53045.8 | 3415306 | 0 | 0 | 3477.21 | 76.42 | 72.04 | 100 | 0 | 0 | 25.3 | 0 | 0 | 27 | 0 | 0 | 26.6 | 0 | 0 | 0 | 0 | 0
2026-04-20 21:43 | 669.7 |  | 664.8 | 668.2 | 0 | 0 | 0 | 0 | 0 | 0 | 0 | 50 | 30061 | 53045.8 | 3415306 | 0 | 0 | 3477.21 | 76.42 | 72.04 | 100 | 0 | 0 | 25.3 | 0 | 0 | 27 | 0 | 0 | 26.6 | 0 | 0 | 0 | 0 | 0
2026-04-20 21:44 | 669.7 |  | 664.8 | 668.2 | 0 | 0 | 0 | 0 | 0 | 0 | 0 | 50 | 30061 | 53045.8 | 3415306 | 0 | 0 | 3477.21 | 76.42 | 72.04 | 100 | 0 | 0 | 25.3 | 0 | 0 | 27 | 0 | 0 | 26.6 | 0 | 0 | 0 | 0 | 0
2026-04-20 21:45 | 669.7 |  | 664.8 | 668.2 | 0 | 0 | 0 | 0 | 0 | 0 | 0 | 50 | 30061 | 53045.8 | 3415306 | 0 | 0 | 3477.21 | 76.42 | 72.04 | 100 | 0 | 0 | 25.3 | 0 | 0 | 27 | 0 | 0 | 26.6 | 0 | 0 | 0 | 0 | 0
2026-04-20 21:46 | 669.7 |  | 664.8 | 668.2 | 0 | 0 | 0 | 0 | 0 | 0 | 0 | 50 | 30061 | 53045.8 | 3415306 | 0 | 0 | 3477.21 | 76.42 | 72.04 | 100 | 0 | 0 | 25.3 | 0 | 0 | 27 | 0 | 0 | 26.6 | 0 | 0 | 0 | 0 | 0
2026-04-20 21:47 | 669.7 |  | 664.8 | 668.2 | 0 | 0 | 0 | 0 | 0 | 0 | 0 | 50 | 30061 | 53045.8 | 3415306 | 0 | 0 | 3477.21 | 76.42 | 72.04 | 100 | 0 | 0 | 25.3 | 0 | 0 | 27 | 0 | 0 | 26.6 | 0 | 0 | 0 | 0 | 0
2026-04-20 21:48 | 669.7 |  | 664.8 | 668.2 | 0 | 0 | 0 | 0 | 0 | 0 | 0 | 50 | 30061 | 53045.8 | 3415306 | 0 | 0 | 3477.21 | 76.42 | 72.04 | 100 | 0 | 0 | 25.3 | 0 | 0 | 27 | 0 | 0 | 26.6 | 0 | 0 | 0 | 0 | 0
2026-04-20 21:49 | 669.7 |  | 664.8 | 668.2 | 0 | 0 | 0 | 0 | 0 | 0 | 0 | 50 | 30061 | 53045.8 | 3415306 | 0 | 0 | 3477.21 | 76.42 | 72.04 | 100 | 0 | 0 | 25.3 | 0 | 0 | 27 | 0 | 0 | 26.6 | 0 | 0 | 0 | 0 | 0
2026-04-20 21:50 | 669.7 |  | 664.8 | 668.2 | 0 | 0 | 0 | 0 | 0 | 0 | 0 | 50 | 30061 | 53045.8 | 3415306 | 0 | 0 | 3477.21 | 76.42 | 72.04 | 100 | 0 | 0 | 25.3 | 0 | 0 | 27 | 0 | 0 | 26.6 | 0 | 0 | 0 | 0 | 0
2026-04-20 21:51 | 669.7 |  | 664.8 | 668.2 | 0 | 0 | 0 | 0 | 0 | 0 | 0 | 50 | 30061 | 53045.8 | 3415306 | 0 | 0 | 3477.21 | 76.42 | 72.04 | 100 | 0 | 0 | 25.3 | 0 | 0 | 27 | 0 | 0 | 26.6 | 0 | 0 | 0 | 0 | 0
2026-04-20 21:52 | 669.7 |  | 664.8 | 668.2 | 0 | 0 | 0 | 0 | 0 | 0 | 0 | 50 | 30061 | 53045.8 | 3415306 | 0 | 0 | 3477.21 | 76.42 | 72.04 | 100 | 0 | 0 | 25.3 | 0 | 0 | 27 | 0 | 0 | 26.6 | 0 | 0 | 0 | 0 | 0
2026-04-20 21:53 | 669.7 |  | 664.8 | 668.2 | 0 | 0 | 0 | 0 | 0 | 0 | 0 | 50 | 30061 | 53045.8 | 3415306 | 0 | 0 | 3477.21 | 76.42 | 72.04 | 100 | 0 | 0 | 25.3 | 0 | 0 | 27 | 0 | 0 | 26.6 | 0 | 0 | 0 | 0 | 0
2026-04-20 21:54 | 669.7 |  | 664.8 | 668.2 | 0 | 0 | 0 | 0 | 0 | 0 | 0 | 50 | 30061 | 53045.8 | 3415306 | 0 | 0 | 3477.21 | 76.42 | 72.04 | 100 | 0 | 0 | 25.3 | 0 | 0 | 27 | 0 | 0 | 26.6 | 0 | 0 | 0 | 0 | 0
2026-04-20 21:55 | 669.7 |  | 664.8 | 668.2 | 0 | 0 | 0 | 0 | 0 | 0 | 0 | 50 | 30061 | 53045.8 | 3415306 | 0 | 0 | 3477.21 | 76.42 | 72.04 | 100 | 0 | 0 | 25.3 | 0 | 0 | 27 | 0 | 0 | 26.6 | 0 | 0 | 0 | 0 | 0
2026-04-20 21:56 | 669.7 |  | 664.8 | 668.2 | 0 | 0 | 0 | 0 | 0 | 0 | 0 | 50 | 30061 | 53045.8 | 3415306 | 0 | 0 | 3477.21 | 76.42 | 72.04 | 100 | 0 | 0 | 25.3 | 0 | 0 | 27 | 0 | 0 | 26.6 | 0 | 0 | 0 | 0 | 0
2026-04-20 21:57 | 669.7 |  | 664.8 | 668.2 | 0 | 0 | 0 | 0 | 0 | 0 | 0 | 50 | 30061 | 53045.8 | 3415306 | 0 | 0 | 3477.21 | 76.42 | 72.04 | 100 | 0 | 0 | 25.3 | 0 | 0 | 27 | 0 | 0 | 26.6 | 0 | 0 | 0 | 0 | 0
2026-04-20 21:58 | 669.7 |  | 664.8 | 668.2 | 0 | 0 | 0 | 0 | 0 | 0 | 0 | 50 | 30061 | 53045.8 | 3415306 | 0 | 0 | 3477.21 | 76.42 | 72.04 | 100 | 0 | 0 | 25.3 | 0 | 0 | 27 | 0 | 0 | 26.6 | 0 | 0 | 0 | 0 | 0
2026-04-20 21:59 | 669.7 |  | 664.8 | 668.2 | 0 | 0 | 0 | 0 | 0 | 0 | 0 | 50 | 30061 | 53045.8 | 3415306 | 0 | 0 | 3477.21 | 76.42 | 72.04 | 100 | 0 | 0 | 25.3 | 0 | 0 | 27 | 0 | 0 | 26.6 | 0 | 0 | 0 | 0 | 0
2026-04-20 22:00 | 669.7 |  | 664.8 | 668.2 | 0 | 0 | 0 | 0 | 0 | 0 | 0 | 50 | 30061 | 53045.8 | 3415306 | 0 | 0 | 3477.21 | 76.42 | 72.04 | 100 | 0 | 0 | 25.3 | 0 | 0 | 27 | 0 | 0 | 26.6 | 0 | 0 | 0 | 0 | 0
2026-04-20 22:01 | 669.7 |  | 664.8 | 668.2 | 0 | 0 | 0 | 0 | 0 | 0 | 0 | 50 | 30061 | 53045.8 | 3415306 | 0 | 0 | 3477.21 | 76.42 | 72.04 | 100 | 0 | 0 | 25.3 | 0 | 0 | 27 | 0 | 0 | 26.6 | 0 | 0 | 0 | 0 | 0
2026-04-20 22:02 | 669.7 |  | 664.8 | 668.2 | 0 | 0 | 0 | 0 | 0 | 0 | 0 | 50 | 30061 | 53045.8 | 3415306 | 0 | 0 | 3477.21 | 76.42 | 72.04 | 100 | 0 | 0 | 25.3 | 0 | 0 | 27 | 0 | 0 | 26.6 | 0 | 0 | 0 | 0 | 0
2026-04-20 22:03 | 669.7 |  | 664.8 | 668.2 | 0 | 0 | 0 | 0 | 0 | 0 | 0 | 50 | 30061 | 53045.8 | 3415306 | 0 | 0 | 3477.21 | 76.42 | 72.04 | 100 | 0 | 0 | 25.3 | 0 | 0 | 27 | 0 | 0 | 26.6 | 0 | 0 | 0 | 0 | 0
2026-04-20 22:04 | 669.7 |  | 664.8 | 668.2 | 0 | 0 | 0 | 0 | 0 | 0 | 0 | 50 | 30061 | 53045.8 | 3415306 | 0 | 0 | 3477.21 | 76.42 | 72.04 | 100 | 0 | 0 | 25.3 | 0 | 0 | 27 | 0 | 0 | 26.6 | 0 | 0 | 0 | 0 | 0
2026-04-20 22:05 | 669.7 |  | 664.8 | 668.2 | 0 | 0 | 0 | 0 | 0 | 0 | 0 | 50 | 30061 | 53045.8 | 3415306 | 0 | 0 | 3477.21 | 76.42 | 72.04 | 100 | 0 | 0 | 25.3 | 0 | 0 | 27 | 0 | 0 | 26.6 | 0 | 0 | 0 | 0 | 0
2026-04-20 22:06 | 669.7 |  | 664.8 | 668.2 | 0 | 0 | 0 | 0 | 0 | 0 | 0 | 50 | 30061 | 53045.8 | 3415306 | 0 | 0 | 3477.21 | 76.42 | 72.04 | 100 | 0 | 0 | 25.3 | 0 | 0 | 27 | 0 | 0 | 26.6 | 0 | 0 | 0 | 0 | 0
2026-04-20 22:07 | 669.7 |  | 664.8 | 668.2 | 0 | 0 | 0 | 0 | 0 | 0 | 0 | 50 | 30061 | 53045.8 | 3415306 | 0 | 0 | 3477.21 | 76.42 | 72.04 | 100 | 0 | 0 | 25.3 | 0 | 0 | 27 | 0 | 0 | 26.6 | 0 | 0 | 0 | 0 | 0
2026-04-20 22:08 | 669.7 |  | 664.8 | 668.2 | 0 | 0 | 0 | 0 | 0 | 0 | 0 | 50 | 30061 | 53045.8 | 3415306 | 0 | 0 | 3477.21 | 76.42 | 72.04 | 100 | 0 | 0 | 25.3 | 0 | 0 | 27 | 0 | 0 | 26.6 | 0 | 0 | 0 | 0 | 0
2026-04-20 22:09 | 669.7 |  | 664.8 | 668.2 | 0 | 0 | 0 | 0 | 0 | 0 | 0 | 50 | 30061 | 53045.8 | 3415306 | 0 | 0 | 3477.21 | 76.42 | 72.04 | 100 | 0 | 0 | 25.3 | 0 | 0 | 27 | 0 | 0 | 26.6 | 0 | 0 | 0 | 0 | 0
2026-04-20 22:10 | 669.7 |  | 664.8 | 668.2 | 0 | 0 | 0 | 0 | 0 | 0 | 0 | 50 | 30061 | 53045.8 | 3415306 | 0 | 0 | 3477.21 | 76.42 | 72.04 | 100 | 0 | 0 | 25.3 | 0 | 0 | 27 | 0 | 0 | 26.6 | 0 | 0 | 0 | 0 | 0
2026-04-20 22:11 | 669.7 |  | 664.8 | 668.2 | 0 | 0 | 0 | 0 | 0 | 0 | 0 | 50 | 30061 | 53045.8 | 3415306 | 0 | 0 | 3477.21 | 76.42 | 72.04 | 100 | 0 | 0 | 25.3 | 0 | 0 | 27 | 0 | 0 | 26.6 | 0 | 0 | 0 | 0 | 0
2026-04-20 22:12 | 669.7 |  | 664.8 | 668.2 | 0 | 0 | 0 | 0 | 0 | 0 | 0 | 50 | 30061 | 53045.8 | 3415306 | 0 | 0 | 3477.21 | 76.42 | 72.04 | 100 | 0 | 0 | 25.3 | 0 | 0 | 27 | 0 | 0 | 26.6 | 0 | 0 | 0 | 0 | 0
2026-04-20 22:13 | 669.7 |  | 664.8 | 668.2 | 0 | 0 | 0 | 0 | 0 | 0 | 0 | 50 | 30061 | 53045.8 | 3415306 | 0 | 0 | 3477.21 | 76.42 | 72.04 | 100 | 0 | 0 | 25.3 | 0 | 0 | 27 | 0 | 0 | 26.6 | 0 | 0 | 0 | 0 | 0
2026-04-20 22:14 | 669.7 |  | 664.8 | 668.2 | 0 | 0 | 0 | 0 | 0 | 0 | 0 | 50 | 30061 | 53045.8 | 3415306 | 0 | 0 | 3477.21 | 76.42 | 72.04 | 100 | 0 | 0 | 25.3 | 0 | 0 | 27 | 0 | 0 | 26.6 | 0 | 0 | 0 | 0 | 0
2026-04-20 22:15 | 669.7 |  | 664.8 | 668.2 | 0 | 0 | 0 | 0 | 0 | 0 | 0 | 50 | 30061 | 53045.8 | 3415306 | 0 | 0 | 3477.21 | 76.42 | 72.04 | 100 | 0 | 0 | 25.3 | 0 | 0 | 27 | 0 | 0 | 26.6 | 0 | 0 | 0 | 0 | 0
2026-04-20 22:16 | 669.7 |  | 664.8 | 668.2 | 0 | 0 | 0 | 0 | 0 | 0 | 0 | 50 | 30061 | 53045.8 | 3415306 | 0 | 0 | 3477.21 | 76.42 | 72.04 | 100 | 0 | 0 | 25.3 | 0 | 0 | 27 | 0 | 0 | 26.6 | 0 | 0 | 0 | 0 | 0
2026-04-20 22:17 | 669.7 |  | 664.8 | 668.2 | 0 | 0 | 0 | 0 | 0 | 0 | 0 | 50 | 30061 | 53045.8 | 3415306 | 0 | 0 | 3477.21 | 76.42 | 72.04 | 100 | 0 | 0 | 25.3 | 0 | 0 | 27 | 0 | 0 | 26.6 | 0 | 0 | 0 | 0 | 0
2026-04-20 22:18 | 669.7 |  | 664.8 | 668.2 | 0 | 0 | 0 | 0 | 0 | 0 | 0 | 50 | 30061 | 53045.8 | 3415306 | 0 | 0 | 3477.21 | 76.42 | 72.04 | 100 | 0 | 0 | 25.3 | 0 | 0 | 27 | 0 | 0 | 26.6 | 0 | 0 | 0 | 0 | 0
2026-04-20 22:19 | 669.7 |  | 664.8 | 668.2 | 0 | 0 | 0 | 0 | 0 | 0 | 0 | 50 | 30061 | 53045.8 | 3415306 | 0 | 0 | 3477.21 | 76.42 | 72.04 | 100 | 0 | 0 | 25.3 | 0 | 0 | 27 | 0 | 0 | 26.6 | 0 | 0 | 0 | 0 | 0
2026-04-20 22:20 | 669.7 |  | 664.8 | 668.2 | 0 | 0 | 0 | 0 | 0 | 0 | 0 | 50 | 30061 | 53045.8 | 3415306 | 0 | 0 | 3477.21 | 76.42 | 72.04 | 100 | 0 | 0 | 25.3 | 0 | 0 | 27 | 0 | 0 | 26.6 | 0 | 0 | 0 | 0 | 0
2026-04-20 22:21 | 669.7 |  | 664.8 | 668.2 | 0 | 0 | 0 | 0 | 0 | 0 | 0 | 50 | 30061 | 53045.8 | 3415306 | 0 | 0 | 3477.21 | 76.42 | 72.04 | 100 | 0 | 0 | 25.3 | 0 | 0 | 27 | 0 | 0 | 26.6 | 0 | 0 | 0 | 0 | 0
2026-04-20 22:22 | 669.7 |  | 664.8 | 668.2 | 0 | 0 | 0 | 0 | 0 | 0 | 0 | 50 | 30061 | 53045.8 | 3415306 | 0 | 0 | 3477.21 | 76.42 | 72.04 | 100 | 0 | 0 | 25.3 | 0 | 0 | 27 | 0 | 0 | 26.6 | 0 | 0 | 0 | 0 | 0
2026-04-20 22:23 | 669.7 |  | 664.8 | 668.2 | 0 | 0 | 0 | 0 | 0 | 0 | 0 | 50 | 30061 | 53045.8 | 3415306 | 0 | 0 | 3477.21 | 76.42 | 72.04 | 100 | 0 | 0 | 25.3 | 0 | 0 | 27 | 0 | 0 | 26.6 | 0 | 0 | 0 | 0 | 0
2026-04-20 22:24 | 669.7 |  | 664.8 | 668.2 | 0 | 0 | 0 | 0 | 0 | 0 | 0 | 50 | 30061 | 53045.8 | 3415306 | 0 | 0 | 3477.21 | 76.42 | 72.04 | 100 | 0 | 0 | 25.3 | 0 | 0 | 27 | 0 | 0 | 26.6 | 0 | 0 | 0 | 0 | 0
2026-04-20 22:25 | 669.7 |  | 664.8 | 668.2 | 0 | 0 | 0 | 0 | 0 | 0 | 0 | 50 | 30061 | 53045.8 | 3415306 | 0 | 0 | 3477.21 | 76.42 | 72.04 | 100 | 0 | 0 | 25.3 | 0 | 0 | 27 | 0 | 0 | 26.6 | 0 | 0 | 0 | 0 | 0
2026-04-20 22:26 | 669.7 |  | 664.8 | 668.2 | 0 | 0 | 0 | 0 | 0 | 0 | 0 | 50 | 30061 | 53045.8 | 3415306 | 0 | 0 | 3477.21 | 76.42 | 72.04 | 100 | 0 | 0 | 25.3 | 0 | 0 | 27 | 0 | 0 | 26.6 | 0 | 0 | 0 | 0 | 0
2026-04-20 22:27 | 669.7 |  | 664.8 | 668.2 | 0 | 0 | 0 | 0 | 0 | 0 | 0 | 50 | 30061 | 53045.8 | 3415306 | 0 | 0 | 3477.21 | 76.42 | 72.04 | 100 | 0 | 0 | 25.3 | 0 | 0 | 27 | 0 | 0 | 26.6 | 0 | 0 | 0 | 0 | 0
2026-04-20 22:28 | 669.7 |  | 664.8 | 668.2 | 0 | 0 | 0 | 0 | 0 | 0 | 0 | 50 | 30061 | 53045.8 | 3415306 | 0 | 0 | 3477.21 | 76.42 | 72.04 | 100 | 0 | 0 | 25.3 | 0 | 0 | 27 | 0 | 0 | 26.6 | 0 | 0 | 0 | 0 | 0
2026-04-20 22:29 | 669.7 |  | 664.8 | 668.2 | 0 | 0 | 0 | 0 | 0 | 0 | 0 | 50 | 30061 | 53045.8 | 3415306 | 0 | 0 | 3477.21 | 76.42 | 72.04 | 100 | 0 | 0 | 25.3 | 0 | 0 | 27 | 0 | 0 | 26.6 | 0 | 0 | 0 | 0 | 0
2026-04-20 22:30 | 669.7 |  | 664.8 | 668.2 | 0 | 0 | 0 | 0 | 0 | 0 | 0 | 50 | 30061 | 53045.8 | 3415306 | 0 | 0 | 3477.21 | 76.42 | 72.04 | 100 | 0 | 0 | 25.3 | 0 | 0 | 27 | 0 | 0 | 26.6 | 0 | 0 | 0 | 0 | 0
2026-04-20 22:31 | 669.7 |  | 664.8 | 668.2 | 0 | 0 | 0 | 0 | 0 | 0 | 0 | 50 | 30061 | 53045.8 | 3415306 | 0 | 0 | 3477.21 | 76.42 | 72.04 | 100 | 0 | 0 | 25.3 | 0 | 0 | 27 | 0 | 0 | 26.6 | 0 | 0 | 0 | 0 | 0
2026-04-20 22:32 | 669.7 |  | 664.8 | 668.2 | 0 | 0 | 0 | 0 | 0 | 0 | 0 | 50 | 30061 | 53045.8 | 3415306 | 0 | 0 | 3477.21 | 76.42 | 72.04 | 100 | 0 | 0 | 25.3 | 0 | 0 | 27 | 0 | 0 | 26.6 | 0 | 0 | 0 | 0 | 0
2026-04-20 22:33 | 669.7 |  | 664.8 | 668.2 | 0 | 0 | 0 | 0 | 0 | 0 | 0 | 50 | 30061 | 53045.8 | 3415306 | 0 | 0 | 3477.21 | 76.42 | 72.04 | 100 | 0 | 0 | 25.3 | 0 | 0 | 27 | 0 | 0 | 26.6 | 0 | 0 | 0 | 0 | 0
2026-04-20 22:34 | 669.7 |  | 664.8 | 668.2 | 0 | 0 | 0 | 0 | 0 | 0 | 0 | 50 | 30061 | 53045.8 | 3415306 | 0 | 0 | 3477.21 | 76.42 | 72.04 | 100 | 0 | 0 | 25.3 | 0 | 0 | 27 | 0 | 0 | 26.6 | 0 | 0 | 0 | 0 | 0
2026-04-20 22:35 | 669.7 |  | 664.8 | 668.2 | 0 | 0 | 0 | 0 | 0 | 0 | 0 | 50 | 30061 | 53045.8 | 3415306 | 0 | 0 | 3477.21 | 76.42 | 72.04 | 100 | 0 | 0 | 25.3 | 0 | 0 | 27 | 0 | 0 | 26.6 | 0 | 0 | 0 | 0 | 0
2026-04-20 22:36 | 669.7 |  | 664.8 | 668.2 | 0 | 0 | 0 | 0 | 0 | 0 | 0 | 50 | 30061 | 53045.8 | 3415306 | 0 | 0 | 3477.21 | 76.42 | 72.04 | 100 | 0 | 0 | 25.3 | 0 | 0 | 27 | 0 | 0 | 26.6 | 0 | 0 | 0 | 0 | 0
2026-04-20 22:37 | 669.7 |  | 664.8 | 668.2 | 0 | 0 | 0 | 0 | 0 | 0 | 0 | 50 | 30061 | 53045.8 | 3415306 | 0 | 0 | 3477.21 | 76.42 | 72.04 | 100 | 0 | 0 | 25.3 | 0 | 0 | 27 | 0 | 0 | 26.6 | 0 | 0 | 0 | 0 | 0
2026-04-20 22:38 | 669.7 |  | 664.8 | 668.2 | 0 | 0 | 0 | 0 | 0 | 0 | 0 | 50 | 30061 | 53045.8 | 3415306 | 0 | 0 | 3477.21 | 76.42 | 72.04 | 100 | 0 | 0 | 25.3 | 0 | 0 | 27 | 0 | 0 | 26.6 | 0 | 0 | 0 | 0 | 0
2026-04-20 22:39 | 669.7 |  | 664.8 | 668.2 | 0 | 0 | 0 | 0 | 0 | 0 | 0 | 50 | 30061 | 53045.8 | 3415306 | 0 | 0 | 3477.21 | 76.42 | 72.04 | 100 | 0 | 0 | 25.3 | 0 | 0 | 27 | 0 | 0 | 26.6 | 0 | 0 | 0 | 0 | 0
2026-04-20 22:40 | 669.7 |  | 664.8 | 668.2 | 0 | 0 | 0 | 0 | 0 | 0 | 0 | 50 | 30061 | 53045.8 | 3415306 | 0 | 0 | 3477.21 | 76.42 | 72.04 | 100 | 0 | 0 | 25.3 | 0 | 0 | 27 | 0 | 0 | 26.6 | 0 | 0 | 0 | 0 | 0
2026-04-20 22:41 | 669.7 |  | 664.8 | 668.2 | 0 | 0 | 0 | 0 | 0 | 0 | 0 | 50 | 30061 | 53045.8 | 3415306 | 0 | 0 | 3477.21 | 76.42 | 72.04 | 100 | 0 | 0 | 25.3 | 0 | 0 | 27 | 0 | 0 | 26.6 | 0 | 0 | 0 | 0 | 0
2026-04-20 22:42 | 669.7 |  | 664.8 | 668.2 | 0 | 0 | 0 | 0 | 0 | 0 | 0 | 50 | 30061 | 53045.8 | 3415306 | 0 | 0 | 3477.21 | 76.42 | 72.04 | 100 | 0 | 0 | 25.3 | 0 | 0 | 27 | 0 | 0 | 26.6 | 0 | 0 | 0 | 0 | 0
2026-04-20 22:43 | 669.7 |  | 664.8 | 668.2 | 0 | 0 | 0 | 0 | 0 | 0 | 0 | 50 | 30061 | 53045.8 | 3415306 | 0 | 0 | 3477.21 | 76.42 | 72.04 | 100 | 0 | 0 | 25.3 | 0 | 0 | 27 | 0 | 0 | 26.6 | 0 | 0 | 0 | 0 | 0
2026-04-20 22:44 | 669.7 |  | 664.8 | 668.2 | 0 | 0 | 0 | 0 | 0 | 0 | 0 | 50 | 30061 | 53045.8 | 3415306 | 0 | 0 | 3477.21 | 76.42 | 72.04 | 100 | 0 | 0 | 25.3 | 0 | 0 | 27 | 0 | 0 | 26.6 | 0 | 0 | 0 | 0 | 0
2026-04-20 22:45 | 669.7 |  | 664.8 | 668.2 | 0 | 0 | 0 | 0 | 0 | 0 | 0 | 50 | 30061 | 53045.8 | 3415306 | 0 | 0 | 3477.21 | 76.42 | 72.04 | 100 | 0 | 0 | 25.3 | 0 | 0 | 27 | 0 | 0 | 26.6 | 0 | 0 | 0 | 0 | 0
2026-04-20 22:46 | 669.7 |  | 664.8 | 668.2 | 0 | 0 | 0 | 0 | 0 | 0 | 0 | 50 | 30061 | 53045.8 | 3415306 | 0 | 0 | 3477.21 | 76.42 | 72.04 | 100 | 0 | 0 | 25.3 | 0 | 0 | 27 | 0 | 0 | 26.6 | 0 | 0 | 0 | 0 | 0
2026-04-20 22:47 | 669.7 |  | 664.8 | 668.2 | 0 | 0 | 0 | 0 | 0 | 0 | 0 | 50 | 30061 | 53045.8 | 3415306 | 0 | 0 | 3477.21 | 76.42 | 72.04 | 100 | 0 | 0 | 25.3 | 0 | 0 | 27 | 0 | 0 | 26.6 | 0 | 0 | 0 | 0 | 0
2026-04-20 22:48 | 669.7 |  | 664.8 | 668.2 | 0 | 0 | 0 | 0 | 0 | 0 | 0 | 50 | 30061 | 53045.8 | 3415306 | 0 | 0 | 3477.21 | 76.42 | 72.04 | 100 | 0 | 0 | 25.3 | 0 | 0 | 27 | 0 | 0 | 26.6 | 0 | 0 | 0 | 0 | 0
2026-04-20 22:49 | 669.7 |  | 664.8 | 668.2 | 0 | 0 | 0 | 0 | 0 | 0 | 0 | 50 | 30061 | 53045.8 | 3415306 | 0 | 0 | 3477.21 | 76.42 | 72.04 | 100 | 0 | 0 | 25.3 | 0 | 0 | 27 | 0 | 0 | 26.6 | 0 | 0 | 0 | 0 | 0
2026-04-20 22:50 | 669.7 |  | 664.8 | 668.2 | 0 | 0 | 0 | 0 | 0 | 0 | 0 | 50 | 30061 | 53045.8 | 3415306 | 0 | 0 | 3477.21 | 76.42 | 72.04 | 100 | 0 | 0 | 25.3 | 0 | 0 | 27 | 0 | 0 | 26.6 | 0 | 0 | 0 | 0 | 0
2026-04-20 22:51 | 669.7 |  | 664.8 | 668.2 | 0 | 0 | 0 | 0 | 0 | 0 | 0 | 50 | 30061 | 53045.8 | 3415306 | 0 | 0 | 3477.21 | 76.42 | 72.04 | 100 | 0 | 0 | 25.3 | 0 | 0 | 27 | 0 | 0 | 26.6 | 0 | 0 | 0 | 0 | 0
2026-04-20 22:52 | 669.7 |  | 664.8 | 668.2 | 0 | 0 | 0 | 0 | 0 | 0 | 0 | 50 | 30061 | 53045.8 | 3415306 | 0 | 0 | 3477.21 | 76.42 | 72.04 | 100 | 0 | 0 | 25.3 | 0 | 0 | 27 | 0 | 0 | 26.6 | 0 | 0 | 0 | 0 | 0
2026-04-20 22:53 | 669.7 |  | 664.8 | 668.2 | 0 | 0 | 0 | 0 | 0 | 0 | 0 | 50 | 30061 | 53045.8 | 3415306 | 0 | 0 | 3477.21 | 76.42 | 72.04 | 100 | 0 | 0 | 25.3 | 0 | 0 | 27 | 0 | 0 | 26.6 | 0 | 0 | 0 | 0 | 0
2026-04-20 22:54 | 669.7 |  | 664.8 | 668.2 | 0 | 0 | 0 | 0 | 0 | 0 | 0 | 50 | 30061 | 53045.8 | 3415306 | 0 | 0 | 3477.21 | 76.42 | 72.04 | 100 | 0 | 0 | 25.3 | 0 | 0 | 27 | 0 | 0 | 26.6 | 0 | 0 | 0 | 0 | 0
2026-04-20 22:55 | 669.7 |  | 664.8 | 668.2 | 0 | 0 | 0 | 0 | 0 | 0 | 0 | 50 | 30061 | 53045.8 | 3415306 | 0 | 0 | 3477.21 | 76.42 | 72.04 | 100 | 0 | 0 | 25.3 | 0 | 0 | 27 | 0 | 0 | 26.6 | 0 | 0 | 0 | 0 | 0
2026-04-20 22:56 | 669.7 |  | 664.8 | 668.2 | 0 | 0 | 0 | 0 | 0 | 0 | 0 | 50 | 30061 | 53045.8 | 3415306 | 0 | 0 | 3477.21 | 76.42 | 72.04 | 100 | 0 | 0 | 25.3 | 0 | 0 | 27 | 0 | 0 | 26.6 | 0 | 0 | 0 | 0 | 0
2026-04-20 22:57 | 669.7 |  | 664.8 | 668.2 | 0 | 0 | 0 | 0 | 0 | 0 | 0 | 50 | 30061 | 53045.8 | 3415306 | 0 | 0 | 3477.21 | 76.42 | 72.04 | 100 | 0 | 0 | 25.3 | 0 | 0 | 27 | 0 | 0 | 26.6 | 0 | 0 | 0 | 0 | 0
2026-04-20 22:58 | 669.7 |  | 664.8 | 668.2 | 0 | 0 | 0 | 0 | 0 | 0 | 0 | 50 | 30061 | 53045.8 | 3415306 | 0 | 0 | 3477.21 | 76.42 | 72.04 | 100 | 0 | 0 | 25.3 | 0 | 0 | 27 | 0 | 0 | 26.6 | 0 | 0 | 0 | 0 | 0
2026-04-20 22:59 | 669.7 |  | 664.8 | 668.2 | 0 | 0 | 0 | 0 | 0 | 0 | 0 | 50 | 30061 | 53045.8 | 3415306 | 0 | 0 | 3477.21 | 76.42 | 72.04 | 100 | 0 | 0 | 25.3 | 0 | 0 | 27 | 0 | 0 | 26.6 | 0 | 0 | 0 | 0 | 0
2026-04-20 23:00 | 669.7 |  | 664.8 | 668.2 | 0 | 0 | 0 | 0 | 0 | 0 | 0 | 50 | 30061 | 53045.8 | 3415306 | 0 | 0 | 3477.21 | 76.42 | 72.04 | 100 | 0 | 0 | 25.3 | 0 | 0 | 27 | 0 | 0 | 26.6 | 0 | 0 | 0 | 0 | 0
2026-04-20 23:01 | 669.7 |  | 664.8 | 668.2 | 0 | 0 | 0 | 0 | 0 | 0 | 0 | 50 | 30061 | 53045.8 | 3415306 | 0 | 0 | 3477.21 | 76.42 | 72.04 | 100 | 0 | 0 | 25.3 | 0 | 0 | 27 | 0 | 0 | 26.6 | 0 | 0 | 0 | 0 | 0
2026-04-20 23:02 | 669.7 |  | 664.8 | 668.2 | 0 | 0 | 0 | 0 | 0 | 0 | 0 | 50 | 30061 | 53045.8 | 3415306 | 0 | 0 | 3477.21 | 76.42 | 72.04 | 100 | 0 | 0 | 25.3 | 0 | 0 | 27 | 0 | 0 | 26.6 | 0 | 0 | 0 | 0 | 0
2026-04-20 23:03 | 669.7 |  | 664.8 | 668.2 | 0 | 0 | 0 | 0 | 0 | 0 | 0 | 50 | 30061 | 53045.8 | 3415306 | 0 | 0 | 3477.21 | 76.42 | 72.04 | 100 | 0 | 0 | 25.3 | 0 | 0 | 27 | 0 | 0 | 26.6 | 0 | 0 | 0 | 0 | 0
2026-04-20 23:04 | 669.7 |  | 664.8 | 668.2 | 0 | 0 | 0 | 0 | 0 | 0 | 0 | 50 | 30061 | 53045.8 | 3415306 | 0 | 0 | 3477.21 | 76.42 | 72.04 | 100 | 0 | 0 | 25.3 | 0 | 0 | 27 | 0 | 0 | 26.6 | 0 | 0 | 0 | 0 | 0
2026-04-20 23:05 | 669.7 |  | 664.8 | 668.2 | 0 | 0 | 0 | 0 | 0 | 0 | 0 | 50 | 30061 | 53045.8 | 3415306 | 0 | 0 | 3477.21 | 76.42 | 72.04 | 100 | 0 | 0 | 25.3 | 0 | 0 | 27 | 0 | 0 | 26.6 | 0 | 0 | 0 | 0 | 0
2026-04-20 23:06 | 669.7 |  | 664.8 | 668.2 | 0 | 0 | 0 | 0 | 0 | 0 | 0 | 50 | 30061 | 53045.8 | 3415306 | 0 | 0 | 3477.21 | 76.42 | 72.04 | 100 | 0 | 0 | 25.3 | 0 | 0 | 27 | 0 | 0 | 26.6 | 0 | 0 | 0 | 0 | 0
2026-04-20 23:07 | 669.7 |  | 664.8 | 668.2 | 0 | 0 | 0 | 0 | 0 | 0 | 0 | 50 | 30061 | 53045.8 | 3415306 | 0 | 0 | 3477.21 | 76.42 | 72.04 | 100 | 0 | 0 | 25.3 | 0 | 0 | 27 | 0 | 0 | 26.6 | 0 | 0 | 0 | 0 | 0
2026-04-20 23:08 | 669.7 |  | 664.8 | 668.2 | 0 | 0 | 0 | 0 | 0 | 0 | 0 | 50 | 30061 | 53045.8 | 3415306 | 0 | 0 | 3477.21 | 76.42 | 72.04 | 100 | 0 | 0 | 25.3 | 0 | 0 | 27 | 0 | 0 | 26.6 | 0 | 0 | 0 | 0 | 0
2026-04-20 23:09 | 669.7 |  | 664.8 | 668.2 | 0 | 0 | 0 | 0 | 0 | 0 | 0 | 50 | 30061 | 53045.8 | 3415306 | 0 | 0 | 3477.21 | 76.42 | 72.04 | 100 | 0 | 0 | 25.3 | 0 | 0 | 27 | 0 | 0 | 26.6 | 0 | 0 | 0 | 0 | 0
2026-04-20 23:10 | 669.7 |  | 664.8 | 668.2 | 0 | 0 | 0 | 0 | 0 | 0 | 0 | 50 | 30061 | 53045.8 | 3415306 | 0 | 0 | 3477.21 | 76.42 | 72.04 | 100 | 0 | 0 | 25.3 | 0 | 0 | 27 | 0 | 0 | 26.6 | 0 | 0 | 0 | 0 | 0
2026-04-20 23:11 | 669.7 |  | 664.8 | 668.2 | 0 | 0 | 0 | 0 | 0 | 0 | 0 | 50 | 30061 | 53045.8 | 3415306 | 0 | 0 | 3477.21 | 76.42 | 72.04 | 100 | 0 | 0 | 25.3 | 0 | 0 | 27 | 0 | 0 | 26.6 | 0 | 0 | 0 | 0 | 0
2026-04-20 23:12 | 669.7 |  | 664.8 | 668.2 | 0 | 0 | 0 | 0 | 0 | 0 | 0 | 50 | 30061 | 53045.8 | 3415306 | 0 | 0 | 3477.21 | 76.42 | 72.04 | 100 | 0 | 0 | 25.3 | 0 | 0 | 27 | 0 | 0 | 26.6 | 0 | 0 | 0 | 0 | 0
2026-04-20 23:13 | 669.7 |  | 664.8 | 668.2 | 0 | 0 | 0 | 0 | 0 | 0 | 0 | 50 | 30061 | 53045.8 | 3415306 | 0 | 0 | 3477.21 | 76.42 | 72.04 | 100 | 0 | 0 | 25.3 | 0 | 0 | 27 | 0 | 0 | 26.6 | 0 | 0 | 0 | 0 | 0
2026-04-20 23:14 | 669.7 |  | 664.8 | 668.2 | 0 | 0 | 0 | 0 | 0 | 0 | 0 | 50 | 30061 | 53045.8 | 3415306 | 0 | 0 | 3477.21 | 76.42 | 72.04 | 100 | 0 | 0 | 25.3 | 0 | 0 | 27 | 0 | 0 | 26.6 | 0 | 0 | 0 | 0 | 0
2026-04-20 23:15 | 669.7 |  | 664.8 | 668.2 | 0 | 0 | 0 | 0 | 0 | 0 | 0 | 50 | 30061 | 53045.8 | 3415306 | 0 | 0 | 3477.21 | 76.42 | 72.04 | 100 | 0 | 0 | 25.3 | 0 | 0 | 27 | 0 | 0 | 26.6 | 0 | 0 | 0 | 0 | 0
2026-04-20 23:16 | 669.7 |  | 664.8 | 668.2 | 0 | 0 | 0 | 0 | 0 | 0 | 0 | 50 | 30061 | 53045.8 | 3415306 | 0 | 0 | 3477.21 | 76.42 | 72.04 | 100 | 0 | 0 | 25.3 | 0 | 0 | 27 | 0 | 0 | 26.6 | 0 | 0 | 0 | 0 | 0
2026-04-20 23:17 | 669.7 |  | 664.8 | 668.2 | 0 | 0 | 0 | 0 | 0 | 0 | 0 | 50 | 30061 | 53045.8 | 3415306 | 0 | 0 | 3477.21 | 76.42 | 72.04 | 100 | 0 | 0 | 25.3 | 0 | 0 | 27 | 0 | 0 | 26.6 | 0 | 0 | 0 | 0 | 0
2026-04-20 23:18 | 669.7 |  | 664.8 | 668.2 | 0 | 0 | 0 | 0 | 0 | 0 | 0 | 50 | 30061 | 53045.8 | 3415306 | 0 | 0 | 3477.21 | 76.42 | 72.04 | 100 | 0 | 0 | 25.3 | 0 | 0 | 27 | 0 | 0 | 26.6 | 0 | 0 | 0 | 0 | 0
2026-04-20 23:19 | 669.7 |  | 664.8 | 668.2 | 0 | 0 | 0 | 0 | 0 | 0 | 0 | 50 | 30061 | 53045.8 | 3415306 | 0 | 0 | 3477.21 | 76.42 | 72.04 | 100 | 0 | 0 | 25.3 | 0 | 0 | 27 | 0 | 0 | 26.6 | 0 | 0 | 0 | 0 | 0
2026-04-20 23:20 | 669.7 |  | 664.8 | 668.2 | 0 | 0 | 0 | 0 | 0 | 0 | 0 | 50 | 30061 | 53045.8 | 3415306 | 0 | 0 | 3477.21 | 76.42 | 72.04 | 100 | 0 | 0 | 25.3 | 0 | 0 | 27 | 0 | 0 | 26.6 | 0 | 0 | 0 | 0 | 0
2026-04-20 23:21 | 669.7 |  | 664.8 | 668.2 | 0 | 0 | 0 | 0 | 0 | 0 | 0 | 50 | 30061 | 53045.8 | 3415306 | 0 | 0 | 3477.21 | 76.42 | 72.04 | 100 | 0 | 0 | 25.3 | 0 | 0 | 27 | 0 | 0 | 26.6 | 0 | 0 | 0 | 0 | 0
2026-04-20 23:22 | 669.7 |  | 664.8 | 668.2 | 0 | 0 | 0 | 0 | 0 | 0 | 0 | 50 | 30061 | 53045.8 | 3415306 | 0 | 0 | 3477.21 | 76.42 | 72.04 | 100 | 0 | 0 | 25.3 | 0 | 0 | 27 | 0 | 0 | 26.6 | 0 | 0 | 0 | 0 | 0
2026-04-20 23:23 | 669.7 |  | 664.8 | 668.2 | 0 | 0 | 0 | 0 | 0 | 0 | 0 | 50 | 30061 | 53045.8 | 3415306 | 0 | 0 | 3477.21 | 76.42 | 72.04 | 100 | 0 | 0 | 25.3 | 0 | 0 | 27 | 0 | 0 | 26.6 | 0 | 0 | 0 | 0 | 0
2026-04-20 23:24 | 669.7 |  | 664.8 | 668.2 | 0 | 0 | 0 | 0 | 0 | 0 | 0 | 50 | 30061 | 53045.8 | 3415306 | 0 | 0 | 3477.21 | 76.42 | 72.04 | 100 | 0 | 0 | 25.3 | 0 | 0 | 27 | 0 | 0 | 26.6 | 0 | 0 | 0 | 0 | 0
2026-04-20 23:25 | 669.7 |  | 664.8 | 668.2 | 0 | 0 | 0 | 0 | 0 | 0 | 0 | 50 | 30061 | 53045.8 | 3415306 | 0 | 0 | 3477.21 | 76.42 | 72.04 | 100 | 0 | 0 | 25.3 | 0 | 0 | 27 | 0 | 0 | 26.6 | 0 | 0 | 0 | 0 | 0
2026-04-20 23:26 | 669.7 |  | 664.8 | 668.2 | 0 | 0 | 0 | 0 | 0 | 0 | 0 | 50 | 30061 | 53045.8 | 3415306 | 0 | 0 | 3477.21 | 76.42 | 72.04 | 100 | 0 | 0 | 25.3 | 0 | 0 | 27 | 0 | 0 | 26.6 | 0 | 0 | 0 | 0 | 0
2026-04-20 23:27 | 669.7 |  | 664.8 | 668.2 | 0 | 0 | 0 | 0 | 0 | 0 | 0 | 50 | 30061 | 53045.8 | 3415306 | 0 | 0 | 3477.21 | 76.42 | 72.04 | 100 | 0 | 0 | 25.3 | 0 | 0 | 27 | 0 | 0 | 26.6 | 0 | 0 | 0 | 0 | 0
2026-04-20 23:28 | 669.7 |  | 664.8 | 668.2 | 0 | 0 | 0 | 0 | 0 | 0 | 0 | 50 | 30061 | 53045.8 | 3415306 | 0 | 0 | 3477.21 | 76.42 | 72.04 | 100 | 0 | 0 | 25.3 | 0 | 0 | 27 | 0 | 0 | 26.6 | 0 | 0 | 0 | 0 | 0
2026-04-20 23:29 | 669.7 |  | 664.8 | 668.2 | 0 | 0 | 0 | 0 | 0 | 0 | 0 | 50 | 30061 | 53045.8 | 3415306 | 0 | 0 | 3477.21 | 76.42 | 72.04 | 100 | 0 | 0 | 25.3 | 0 | 0 | 27 | 0 | 0 | 26.6 | 0 | 0 | 0 | 0 | 0
2026-04-20 23:30 | 669.7 |  | 664.8 | 668.2 | 0 | 0 | 0 | 0 | 0 | 0 | 0 | 50 | 30061 | 53045.8 | 3415306 | 0 | 0 | 3477.21 | 76.42 | 72.04 | 100 | 0 | 0 | 25.3 | 0 | 0 | 27 | 0 | 0 | 26.6 | 0 | 0 | 0 | 0 | 0
2026-04-20 23:31 | 669.7 |  | 664.8 | 668.2 | 0 | 0 | 0 | 0 | 0 | 0 | 0 | 50 | 30061 | 53045.8 | 3415306 | 0 | 0 | 3477.21 | 76.42 | 72.04 | 100 | 0 | 0 | 25.3 | 0 | 0 | 27 | 0 | 0 | 26.6 | 0 | 0 | 0 | 0 | 0
2026-04-20 23:32 | 669.7 |  | 664.8 | 668.2 | 0 | 0 | 0 | 0 | 0 | 0 | 0 | 50 | 30061 | 53045.8 | 3415306 | 0 | 0 | 3477.21 | 76.42 | 72.04 | 100 | 0 | 0 | 25.3 | 0 | 0 | 27 | 0 | 0 | 26.6 | 0 | 0 | 0 | 0 | 0
2026-04-20 23:33 | 669.7 |  | 664.8 | 668.2 | 0 | 0 | 0 | 0 | 0 | 0 | 0 | 50 | 30061 | 53045.8 | 3415306 | 0 | 0 | 3477.21 | 76.42 | 72.04 | 100 | 0 | 0 | 25.3 | 0 | 0 | 27 | 0 | 0 | 26.6 | 0 | 0 | 0 | 0 | 0
2026-04-20 23:34 | 669.7 |  | 664.8 | 668.2 | 0 | 0 | 0 | 0 | 0 | 0 | 0 | 50 | 30061 | 53045.8 | 3415306 | 0 | 0 | 3477.21 | 76.42 | 72.04 | 100 | 0 | 0 | 25.3 | 0 | 0 | 27 | 0 | 0 | 26.6 | 0 | 0 | 0 | 0 | 0
2026-04-20 23:35 | 669.7 |  | 664.8 | 668.2 | 0 | 0 | 0 | 0 | 0 | 0 | 0 | 50 | 30061 | 53045.8 | 3415306 | 0 | 0 | 3477.21 | 76.42 | 72.04 | 100 | 0 | 0 | 25.3 | 0 | 0 | 27 | 0 | 0 | 26.6 | 0 | 0 | 0 | 0 | 0
2026-04-20 23:36 | 669.7 |  | 664.8 | 668.2 | 0 | 0 | 0 | 0 | 0 | 0 | 0 | 50 | 30061 | 53045.8 | 3415306 | 0 | 0 | 3477.21 | 76.42 | 72.04 | 100 | 0 | 0 | 25.3 | 0 | 0 | 27 | 0 | 0 | 26.6 | 0 | 0 | 0 | 0 | 0
2026-04-20 23:37 | 669.7 |  | 664.8 | 668.2 | 0 | 0 | 0 | 0 | 0 | 0 | 0 | 50 | 30061 | 53045.8 | 3415306 | 0 | 0 | 3477.21 | 76.42 | 72.04 | 100 | 0 | 0 | 25.3 | 0 | 0 | 27 | 0 | 0 | 26.6 | 0 | 0 | 0 | 0 | 0
2026-04-20 23:38 | 669.7 |  | 664.8 | 668.2 | 0 | 0 | 0 | 0 | 0 | 0 | 0 | 50 | 30061 | 53045.8 | 3415306 | 0 | 0 | 3477.21 | 76.42 | 72.04 | 100 | 0 | 0 | 25.3 | 0 | 0 | 27 | 0 | 0 | 26.6 | 0 | 0 | 0 | 0 | 0
2026-04-20 23:39 | 669.7 |  | 664.8 | 668.2 | 0 | 0 | 0 | 0 | 0 | 0 | 0 | 50 | 30061 | 53045.8 | 3415306 | 0 | 0 | 3477.21 | 76.42 | 72.04 | 100 | 0 | 0 | 25.3 | 0 | 0 | 27 | 0 | 0 | 26.6 | 0 | 0 | 0 | 0 | 0
2026-04-20 23:40 | 669.7 |  | 664.8 | 668.2 | 0 | 0 | 0 | 0 | 0 | 0 | 0 | 50 | 30061 | 53045.8 | 3415306 | 0 | 0 | 3477.21 | 76.42 | 72.04 | 100 | 0 | 0 | 25.3 | 0 | 0 | 27 | 0 | 0 | 26.6 | 0 | 0 | 0 | 0 | 0
2026-04-20 23:41 | 669.7 |  | 664.8 | 668.2 | 0 | 0 | 0 | 0 | 0 | 0 | 0 | 50 | 30061 | 53045.8 | 3415306 | 0 | 0 | 3477.21 | 76.42 | 72.04 | 100 | 0 | 0 | 25.3 | 0 | 0 | 27 | 0 | 0 | 26.6 | 0 | 0 | 0 | 0 | 0
2026-04-20 23:42 | 669.7 |  | 664.8 | 668.2 | 0 | 0 | 0 | 0 | 0 | 0 | 0 | 50 | 30061 | 53045.8 | 3415306 | 0 | 0 | 3477.21 | 76.42 | 72.04 | 100 | 0 | 0 | 25.3 | 0 | 0 | 27 | 0 | 0 | 26.6 | 0 | 0 | 0 | 0 | 0
2026-04-20 23:43 | 669.7 |  | 664.8 | 668.2 | 0 | 0 | 0 | 0 | 0 | 0 | 0 | 50 | 30061 | 53045.8 | 3415306 | 0 | 0 | 3477.21 | 76.42 | 72.04 | 100 | 0 | 0 | 25.3 | 0 | 0 | 27 | 0 | 0 | 26.6 | 0 | 0 | 0 | 0 | 0
2026-04-20 23:44 | 669.7 |  | 664.8 | 668.2 | 0 | 0 | 0 | 0 | 0 | 0 | 0 | 50 | 30061 | 53045.8 | 3415306 | 0 | 0 | 3477.21 | 76.42 | 72.04 | 100 | 0 | 0 | 25.3 | 0 | 0 | 27 | 0 | 0 | 26.6 | 0 | 0 | 0 | 0 | 0
2026-04-20 23:45 | 669.7 |  | 664.8 | 668.2 | 0 | 0 | 0 | 0 | 0 | 0 | 0 | 50 | 30061 | 53045.8 | 3415306 | 0 | 0 | 3477.21 | 76.42 | 72.04 | 100 | 0 | 0 | 25.3 | 0 | 0 | 27 | 0 | 0 | 26.6 | 0 | 0 | 0 | 0 | 0
2026-04-20 23:46 | 669.7 |  | 664.8 | 668.2 | 0 | 0 | 0 | 0 | 0 | 0 | 0 | 50 | 30061 | 53045.8 | 3415306 | 0 | 0 | 3477.21 | 76.42 | 72.04 | 100 | 0 | 0 | 25.3 | 0 | 0 | 27 | 0 | 0 | 26.6 | 0 | 0 | 0 | 0 | 0
2026-04-20 23:47 | 669.7 |  | 664.8 | 668.2 | 0 | 0 | 0 | 0 | 0 | 0 | 0 | 50 | 30061 | 53045.8 | 3415306 | 0 | 0 | 3477.21 | 76.42 | 72.04 | 100 | 0 | 0 | 25.3 | 0 | 0 | 27 | 0 | 0 | 26.6 | 0 | 0 | 0 | 0 | 0
2026-04-20 23:48 | 669.7 |  | 664.8 | 668.2 | 0 | 0 | 0 | 0 | 0 | 0 | 0 | 50 | 30061 | 53045.8 | 3415306 | 0 | 0 | 3477.21 | 76.42 | 72.04 | 100 | 0 | 0 | 25.3 | 0 | 0 | 27 | 0 | 0 | 26.6 | 0 | 0 | 0 | 0 | 0
2026-04-20 23:49 | 669.7 |  | 664.8 | 668.2 | 0 | 0 | 0 | 0 | 0 | 0 | 0 | 50 | 30061 | 53045.8 | 3415306 | 0 | 0 | 3477.21 | 76.42 | 72.04 | 100 | 0 | 0 | 25.3 | 0 | 0 | 27 | 0 | 0 | 26.6 | 0 | 0 | 0 | 0 | 0
2026-04-20 23:50 | 669.7 |  | 664.8 | 668.2 | 0 | 0 | 0 | 0 | 0 | 0 | 0 | 50 | 30061 | 53045.8 | 3415306 | 0 | 0 | 3477.21 | 76.42 | 72.04 | 100 | 0 | 0 | 25.3 | 0 | 0 | 27 | 0 | 0 | 26.6 | 0 | 0 | 0 | 0 | 0
2026-04-20 23:51 | 669.7 |  | 664.8 | 668.2 | 0 | 0 | 0 | 0 | 0 | 0 | 0 | 50 | 30061 | 53045.8 | 3415306 | 0 | 0 | 3477.21 | 76.42 | 72.04 | 100 | 0 | 0 | 25.3 | 0 | 0 | 27 | 0 | 0 | 26.6 | 0 | 0 | 0 | 0 | 0
2026-04-20 23:52 | 669.7 |  | 664.8 | 668.2 | 0 | 0 | 0 | 0 | 0 | 0 | 0 | 50 | 30061 | 53045.8 | 3415306 | 0 | 0 | 3477.21 | 76.42 | 72.04 | 100 | 0 | 0 | 25.3 | 0 | 0 | 27 | 0 | 0 | 26.6 | 0 | 0 | 0 | 0 | 0
2026-04-20 23:53 | 669.7 |  | 664.8 | 668.2 | 0 | 0 | 0 | 0 | 0 | 0 | 0 | 50 | 30061 | 53045.8 | 3415306 | 0 | 0 | 3477.21 | 76.42 | 72.04 | 100 | 0 | 0 | 25.3 | 0 | 0 | 27 | 0 | 0 | 26.6 | 0 | 0 | 0 | 0 | 0
2026-04-20 23:54 | 669.7 |  | 664.8 | 668.2 | 0 | 0 | 0 | 0 | 0 | 0 | 0 | 50 | 30061 | 53045.8 | 3415306 | 0 | 0 | 3477.21 | 76.42 | 72.04 | 100 | 0 | 0 | 25.3 | 0 | 0 | 27 | 0 | 0 | 26.6 | 0 | 0 | 0 | 0 | 0
2026-04-20 23:55 | 669.7 |  | 664.8 | 668.2 | 0 | 0 | 0 | 0 | 0 | 0 | 0 | 50 | 30061 | 53045.8 | 3415306 | 0 | 0 | 3477.21 | 76.42 | 72.04 | 100 | 0 | 0 | 25.3 | 0 | 0 | 27 | 0 | 0 | 26.6 | 0 | 0 | 0 | 0 | 0
2026-04-20 23:56 | 669.7 |  | 664.8 | 668.2 | 0 | 0 | 0 | 0 | 0 | 0 | 0 | 50 | 30061 | 53045.8 | 3415306 | 0 | 0 | 3477.21 | 76.42 | 72.04 | 100 | 0 | 0 | 25.3 | 0 | 0 | 27 | 0 | 0 | 26.6 | 0 | 0 | 0 | 0 | 0
2026-04-20 23:57 | 669.7 |  | 664.8 | 668.2 | 0 | 0 | 0 | 0 | 0 | 0 | 0 | 50 | 30061 | 53045.8 | 3415306 | 0 | 0 | 3477.21 | 76.42 | 72.04 | 100 | 0 | 0 | 25.3 | 0 | 0 | 27 | 0 | 0 | 26.6 | 0 | 0 | 0 | 0 | 0
2026-04-20 23:58 | 669.7 |  | 664.8 | 668.2 | 0 | 0 | 0 | 0 | 0 | 0 | 0 | 50 | 30061 | 53045.8 | 3415306 | 0 | 0 | 3477.21 | 76.42 | 72.04 | 100 | 0 | 0 | 25.3 | 0 | 0 | 27 | 0 | 0 | 26.6 | 0 | 0 | 0 | 0 | 0
2026-04-20 23:59 | 669.7 |  | 664.8 | 668.2 | 0 | 0 | 0 | 0 | 0 | 0 | 0 | 50 | 30061 | 53045.8 | 3415306 | 0 | 0 | 3477.21 | 76.42 | 72.04 | 100 | 0 | 0 | 25.3 | 0 | 0 | 27 | 0 | 0 | 26.6 | 0 | 0 | 0 | 0 | 0
2026-04-21 | 669.7 |  | 664.8 | 668.2 | 0 | 0 | 0 | 0 | 0 | 0 | 0 | 50 | 30061 | 53045.8 | 3415306 | 0 | 0 | 3477.21 | 0 | 0 | 100 | 0 | 0 | 25.3 | 0 | 0 | 27 | 0 | 0 | 26.6 | 0 | 0 | 0 | 0 | 0

## ICR-3_INV-3
CONTINUUM 30.80 MW Solar Power Plant LOCATION :-BHUJ, GUJARAT.
INVERTER Report ( 4/20/2026 12:00:00 AM to 4/21/2026 12:00:00 AM )
ICR-3_INV-3
Time Stamp | RY Voltage |  | YB Voltage | BR Voltage | IR Current | IY Current | IB Current | Active Power | Reactive Power | Apperent Power | Power Factor | Frequency | Today Energy | Monthly Energy | Total Energy | Today Run Hour | Yest KWH | Peak KW | PR | CPR | AVAILABILITY | BRKDWN LOSS | BRKDWN MNT | MOD1 DC V | MOD1 DC A | MOD1 DC KW | MOD2 DC V | MOD2 DC A | MOD2 DC KW | MOD3 DC V | MOD3 DC A | MOD3 DC KW | MOD4 DC V | MOD4 DC A | MOD4 DC KW
| V |  | V | V | A | A | A | KW | KVAr | KVA |  | Hz | MWh | MWh | MWh | Min. | MWH | KW | % | % | % | MWh | Min. | V | A | KW | V | A | KW | V | A | KW | V | A | KW
2026-04-20 | 670.6 |  | 664.2 | 669.9 | 0 | 0 | 0 | 0 | 0 | 0 | 0 | 50 | 29686.2 | 49369.8 | 3288855 | 0 | 0 | 3481.44 | 0 | 0 | 100 | 0 | 0 | 24.6 | 0 | 0 | 26.6 | 0 | 0 | 23.5 | 0 | 0 | 0 | 0 | 0
2026-04-20 00:01 | 670.6 |  | 664.2 | 669.9 | 0 | 0 | 0 | 0 | 0 | 0 | 0 | 50 | 29686.2 | 49369.8 | 3288855 | 0 | 0 | 3481.44 | 0 | 0 | 100 | 0 | 0 | 24.6 | 0 | 0 | 26.6 | 0 | 0 | 23.5 | 0 | 0 | 0 | 0 | 0
2026-04-20 00:02 | 670.6 |  | 664.2 | 669.9 | 0 | 0 | 0 | 0 | 0 | 0 | 0 | 50 | 29686.2 | 49369.8 | 3288855 | 0 | 0 | 0 | 0 | 0 | 100 | 0 | 0 | 24.6 | 0 | 0 | 26.6 | 0 | 0 | 23.5 | 0 | 0 | 0 | 0 | 0
2026-04-20 00:03 | 670.6 |  | 664.2 | 669.9 | 0 | 0 | 0 | 0 | 0 | 0 | 0 | 50 | 0 | 49369.8 | 3288855 | 0 | 0 | 0 | 0 | 0 | 100 | 0 | 0 | 24.6 | 0 | 0 | 26.6 | 0 | 0 | 23.5 | 0 | 0 | 0 | 0 | 0
2026-04-20 00:04 | 670.6 |  | 664.2 | 669.9 | 0 | 0 | 0 | 0 | 0 | 0 | 0 | 50 | 0 | 49369.8 | 3288855 | 0 | 0 | 0 | 0 | 0 | 100 | 0 | 0 | 24.6 | 0 | 0 | 26.6 | 0 | 0 | 23.5 | 0 | 0 | 0 | 0 | 0
2026-04-20 00:05 | 670.6 |  | 664.2 | 669.9 | 0 | 0 | 0 | 0 | 0 | 0 | 0 | 50 | 0 | 49369.8 | 3288855 | 0 | 0 | 0 | 0 | 0 | 100 | 0 | 0 | 24.6 | 0 | 0 | 26.6 | 0 | 0 | 23.5 | 0 | 0 | 0 | 0 | 0
2026-04-20 00:06 | 670.6 |  | 664.2 | 669.9 | 0 | 0 | 0 | 0 | 0 | 0 | 0 | 50 | 0 | 49369.8 | 3288855 | 0 | 0 | 0 | 0 | 0 | 100 | 0 | 0 | 24.6 | 0 | 0 | 26.6 | 0 | 0 | 23.5 | 0 | 0 | 0 | 0 | 0
2026-04-20 00:07 | 670.6 |  | 664.2 | 669.9 | 0 | 0 | 0 | 0 | 0 | 0 | 0 | 50 | 0 | 49369.8 | 3288855 | 0 | 0 | 0 | 0 | 0 | 100 | 0 | 0 | 24.6 | 0 | 0 | 26.6 | 0 | 0 | 23.5 | 0 | 0 | 0 | 0 | 0
2026-04-20 00:08 | 670.6 |  | 664.2 | 669.9 | 0 | 0 | 0 | 0 | 0 | 0 | 0 | 50 | 0 | 49369.8 | 3288855 | 0 | 0 | 0 | 0 | 0 | 100 | 0 | 0 | 24.6 | 0 | 0 | 26.6 | 0 | 0 | 23.5 | 0 | 0 | 0 | 0 | 0
2026-04-20 00:09 | 670.6 |  | 664.2 | 669.9 | 0 | 0 | 0 | 0 | 0 | 0 | 0 | 50 | 0 | 49369.8 | 3288855 | 0 | 0 | 0 | 0 | 0 | 100 | 0 | 0 | 24.6 | 0 | 0 | 26.6 | 0 | 0 | 23.5 | 0 | 0 | 0 | 0 | 0
2026-04-20 00:10 | 670.6 |  | 664.2 | 669.9 | 0 | 0 | 0 | 0 | 0 | 0 | 0 | 50 | 0 | 49369.8 | 3288855 | 0 | 0 | 0 | 0 | 0 | 100 | 0 | 0 | 24.6 | 0 | 0 | 26.6 | 0 | 0 | 23.5 | 0 | 0 | 0 | 0 | 0
2026-04-20 00:11 | 670.6 |  | 664.2 | 669.9 | 0 | 0 | 0 | 0 | 0 | 0 | 0 | 50 | 0 | 49369.8 | 3288855 | 0 | 0 | 0 | 0 | 0 | 100 | 0 | 0 | 24.6 | 0 | 0 | 26.6 | 0 | 0 | 23.5 | 0 | 0 | 0 | 0 | 0
2026-04-20 00:12 | 670.6 |  | 664.2 | 669.9 | 0 | 0 | 0 | 0 | 0 | 0 | 0 | 50 | 0 | 49369.8 | 3288855 | 0 | 0 | 0 | 0 | 0 | 100 | 0 | 0 | 24.6 | 0 | 0 | 26.6 | 0 | 0 | 23.5 | 0 | 0 | 0 | 0 | 0
2026-04-20 00:13 | 670.6 |  | 664.2 | 669.9 | 0 | 0 | 0 | 0 | 0 | 0 | 0 | 50 | 0 | 49369.8 | 3288855 | 0 | 0 | 0 | 0 | 0 | 100 | 0 | 0 | 24.6 | 0 | 0 | 26.6 | 0 | 0 | 23.5 | 0 | 0 | 0 | 0 | 0
2026-04-20 00:14 | 670.6 |  | 664.2 | 669.9 | 0 | 0 | 0 | 0 | 0 | 0 | 0 | 50 | 0 | 49369.8 | 3288855 | 0 | 0 | 0 | 0 | 0 | 100 | 0 | 0 | 24.6 | 0 | 0 | 26.6 | 0 | 0 | 23.5 | 0 | 0 | 0 | 0 | 0
2026-04-20 00:15 | 670.6 |  | 664.2 | 669.9 | 0 | 0 | 0 | 0 | 0 | 0 | 0 | 50 | 0 | 49369.8 | 3288855 | 0 | 0 | 0 | 0 | 0 | 100 | 0 | 0 | 24.6 | 0 | 0 | 26.6 | 0 | 0 | 23.5 | 0 | 0 | 0 | 0 | 0
2026-04-20 00:16 | 670.6 |  | 664.2 | 669.9 | 0 | 0 | 0 | 0 | 0 | 0 | 0 | 50 | 0 | 49369.8 | 3288855 | 0 | 0 | 0 | 0 | 0 | 100 | 0 | 0 | 24.6 | 0 | 0 | 26.6 | 0 | 0 | 23.5 | 0 | 0 | 0 | 0 | 0
2026-04-20 00:17 | 670.6 |  | 664.2 | 669.9 | 0 | 0 | 0 | 0 | 0 | 0 | 0 | 50 | 0 | 49369.8 | 3288855 | 0 | 0 | 0 | 0 | 0 | 100 | 0 | 0 | 24.6 | 0 | 0 | 26.6 | 0 | 0 | 23.5 | 0 | 0 | 0 | 0 | 0
2026-04-20 00:18 | 670.6 |  | 664.2 | 669.9 | 0 | 0 | 0 | 0 | 0 | 0 | 0 | 50 | 0 | 49369.8 | 3288855 | 0 | 0 | 0 | 0 | 0 | 100 | 0 | 0 | 24.6 | 0 | 0 | 26.6 | 0 | 0 | 23.5 | 0 | 0 | 0 | 0 | 0
2026-04-20 00:19 | 670.6 |  | 664.2 | 669.9 | 0 | 0 | 0 | 0 | 0 | 0 | 0 | 50 | 0 | 49369.8 | 3288855 | 0 | 0 | 0 | 0 | 0 | 100 | 0 | 0 | 24.6 | 0 | 0 | 26.6 | 0 | 0 | 23.5 | 0 | 0 | 0 | 0 | 0
2026-04-20 00:20 | 670.6 |  | 664.2 | 669.9 | 0 | 0 | 0 | 0 | 0 | 0 | 0 | 50 | 0 | 49369.8 | 3288855 | 0 | 0 | 0 | 0 | 0 | 100 | 0 | 0 | 24.6 | 0 | 0 | 26.6 | 0 | 0 | 23.5 | 0 | 0 | 0 | 0 | 0
2026-04-20 00:21 | 670.6 |  | 664.2 | 669.9 | 0 | 0 | 0 | 0 | 0 | 0 | 0 | 50 | 0 | 49369.8 | 3288855 | 0 | 0 | 0 | 0 | 0 | 100 | 0 | 0 | 24.6 | 0 | 0 | 26.6 | 0 | 0 | 23.5 | 0 | 0 | 0 | 0 | 0
2026-04-20 00:22 | 670.6 |  | 664.2 | 669.9 | 0 | 0 | 0 | 0 | 0 | 0 | 0 | 50 | 0 | 49369.8 | 3288855 | 0 | 0 | 0 | 0 | 0 | 100 | 0 | 0 | 24.6 | 0 | 0 | 26.6 | 0 | 0 | 23.5 | 0 | 0 | 0 | 0 | 0
2026-04-20 00:23 | 670.6 |  | 664.2 | 669.9 | 0 | 0 | 0 | 0 | 0 | 0 | 0 | 50 | 0 | 49369.8 | 3288855 | 0 | 0 | 0 | 0 | 0 | 100 | 0 | 0 | 24.6 | 0 | 0 | 26.6 | 0 | 0 | 23.5 | 0 | 0 | 0 | 0 | 0
2026-04-20 00:24 | 670.6 |  | 664.2 | 669.9 | 0 | 0 | 0 | 0 | 0 | 0 | 0 | 50 | 0 | 49369.8 | 3288855 | 0 | 0 | 0 | 0 | 0 | 100 | 0 | 0 | 24.6 | 0 | 0 | 26.6 | 0 | 0 | 23.5 | 0 | 0 | 0 | 0 | 0
2026-04-20 00:25 | 670.6 |  | 664.2 | 669.9 | 0 | 0 | 0 | 0 | 0 | 0 | 0 | 50 | 0 | 49369.8 | 3288855 | 0 | 0 | 0 | 0 | 0 | 100 | 0 | 0 | 24.6 | 0 | 0 | 26.6 | 0 | 0 | 23.5 | 0 | 0 | 0 | 0 | 0
2026-04-20 00:26 | 670.6 |  | 664.2 | 669.9 | 0 | 0 | 0 | 0 | 0 | 0 | 0 | 50 | 0 | 49369.8 | 3288855 | 0 | 0 | 0 | 0 | 0 | 100 | 0 | 0 | 24.6 | 0 | 0 | 26.6 | 0 | 0 | 23.5 | 0 | 0 | 0 | 0 | 0
2026-04-20 00:27 | 670.6 |  | 664.2 | 669.9 | 0 | 0 | 0 | 0 | 0 | 0 | 0 | 50 | 0 | 49369.8 | 3288855 | 0 | 0 | 0 | 0 | 0 | 100 | 0 | 0 | 24.6 | 0 | 0 | 26.6 | 0 | 0 | 23.5 | 0 | 0 | 0 | 0 | 0
2026-04-20 00:28 | 670.6 |  | 664.2 | 669.9 | 0 | 0 | 0 | 0 | 0 | 0 | 0 | 50 | 0 | 49369.8 | 3288855 | 0 | 0 | 0 | 0 | 0 | 100 | 0 | 0 | 24.6 | 0 | 0 | 26.6 | 0 | 0 | 23.5 | 0 | 0 | 0 | 0 | 0
2026-04-20 00:29 | 670.6 |  | 664.2 | 669.9 | 0 | 0 | 0 | 0 | 0 | 0 | 0 | 50 | 0 | 49369.8 | 3288855 | 0 | 0 | 0 | 0 | 0 | 100 | 0 | 0 | 24.6 | 0 | 0 | 26.6 | 0 | 0 | 23.5 | 0 | 0 | 0 | 0 | 0
2026-04-20 00:30 | 670.6 |  | 664.2 | 669.9 | 0 | 0 | 0 | 0 | 0 | 0 | 0 | 50 | 0 | 49369.8 | 3288855 | 0 | 0 | 0 | 0 | 0 | 100 | 0 | 0 | 24.6 | 0 | 0 | 26.6 | 0 | 0 | 23.5 | 0 | 0 | 0 | 0 | 0
2026-04-20 00:31 | 670.6 |  | 664.2 | 669.9 | 0 | 0 | 0 | 0 | 0 | 0 | 0 | 50 | 0 | 49369.8 | 3288855 | 0 | 0 | 0 | 0 | 0 | 100 | 0 | 0 | 24.6 | 0 | 0 | 26.6 | 0 | 0 | 23.5 | 0 | 0 | 0 | 0 | 0
2026-04-20 00:32 | 670.6 |  | 664.2 | 669.9 | 0 | 0 | 0 | 0 | 0 | 0 | 0 | 50 | 0 | 49369.8 | 3288855 | 0 | 0 | 0 | 0 | 0 | 100 | 0 | 0 | 24.6 | 0 | 0 | 26.6 | 0 | 0 | 23.5 | 0 | 0 | 0 | 0 | 0
2026-04-20 00:33 | 670.6 |  | 664.2 | 669.9 | 0 | 0 | 0 | 0 | 0 | 0 | 0 | 50 | 0 | 49369.8 | 3288855 | 0 | 0 | 0 | 0 | 0 | 100 | 0 | 0 | 24.6 | 0 | 0 | 26.6 | 0 | 0 | 23.5 | 0 | 0 | 0 | 0 | 0
2026-04-20 00:34 | 670.6 |  | 664.2 | 669.9 | 0 | 0 | 0 | 0 | 0 | 0 | 0 | 50 | 0 | 49369.8 | 3288855 | 0 | 0 | 0 | 0 | 0 | 100 | 0 | 0 | 24.6 | 0 | 0 | 26.6 | 0 | 0 | 23.5 | 0 | 0 | 0 | 0 | 0
2026-04-20 00:35 | 670.6 |  | 664.2 | 669.9 | 0 | 0 | 0 | 0 | 0 | 0 | 0 | 50 | 0 | 49369.8 | 3288855 | 0 | 0 | 0 | 0 | 0 | 100 | 0 | 0 | 24.6 | 0 | 0 | 26.6 | 0 | 0 | 23.5 | 0 | 0 | 0 | 0 | 0
2026-04-20 00:36 | 670.6 |  | 664.2 | 669.9 | 0 | 0 | 0 | 0 | 0 | 0 | 0 | 50 | 0 | 49369.8 | 3288855 | 0 | 0 | 0 | 0 | 0 | 100 | 0 | 0 | 24.6 | 0 | 0 | 26.6 | 0 | 0 | 23.5 | 0 | 0 | 0 | 0 | 0
2026-04-20 00:37 | 670.6 |  | 664.2 | 669.9 | 0 | 0 | 0 | 0 | 0 | 0 | 0 | 50 | 0 | 49369.8 | 3288855 | 0 | 0 | 0 | 0 | 0 | 100 | 0 | 0 | 24.6 | 0 | 0 | 26.6 | 0 | 0 | 23.5 | 0 | 0 | 0 | 0 | 0
2026-04-20 00:38 | 670.6 |  | 664.2 | 669.9 | 0 | 0 | 0 | 0 | 0 | 0 | 0 | 50 | 0 | 49369.8 | 3288855 | 0 | 0 | 0 | 0 | 0 | 100 | 0 | 0 | 24.6 | 0 | 0 | 26.6 | 0 | 0 | 23.5 | 0 | 0 | 0 | 0 | 0
2026-04-20 00:39 | 670.6 |  | 664.2 | 669.9 | 0 | 0 | 0 | 0 | 0 | 0 | 0 | 50 | 0 | 49369.8 | 3288855 | 0 | 0 | 0 | 0 | 0 | 100 | 0 | 0 | 24.6 | 0 | 0 | 26.6 | 0 | 0 | 23.5 | 0 | 0 | 0 | 0 | 0
2026-04-20 00:40 | 670.6 |  | 664.2 | 669.9 | 0 | 0 | 0 | 0 | 0 | 0 | 0 | 50 | 0 | 49369.8 | 3288855 | 0 | 0 | 0 | 0 | 0 | 100 | 0 | 0 | 24.6 | 0 | 0 | 26.6 | 0 | 0 | 23.5 | 0 | 0 | 0 | 0 | 0
2026-04-20 00:41 | 670.6 |  | 664.2 | 669.9 | 0 | 0 | 0 | 0 | 0 | 0 | 0 | 50 | 0 | 49369.8 | 3288855 | 0 | 0 | 0 | 0 | 0 | 100 | 0 | 0 | 24.6 | 0 | 0 | 26.6 | 0 | 0 | 23.5 | 0 | 0 | 0 | 0 | 0
2026-04-20 00:42 | 670.6 |  | 664.2 | 669.9 | 0 | 0 | 0 | 0 | 0 | 0 | 0 | 50 | 0 | 49369.8 | 3288855 | 0 | 0 | 0 | 0 | 0 | 100 | 0 | 0 | 24.6 | 0 | 0 | 26.6 | 0 | 0 | 23.5 | 0 | 0 | 0 | 0 | 0
2026-04-20 00:43 | 670.6 |  | 664.2 | 669.9 | 0 | 0 | 0 | 0 | 0 | 0 | 0 | 50 | 0 | 49369.8 | 3288855 | 0 | 0 | 0 | 0 | 0 | 100 | 0 | 0 | 24.6 | 0 | 0 | 26.6 | 0 | 0 | 23.5 | 0 | 0 | 0 | 0 | 0
2026-04-20 00:44 | 670.6 |  | 664.2 | 669.9 | 0 | 0 | 0 | 0 | 0 | 0 | 0 | 50 | 0 | 49369.8 | 3288855 | 0 | 0 | 0 | 0 | 0 | 100 | 0 | 0 | 24.6 | 0 | 0 | 26.6 | 0 | 0 | 23.5 | 0 | 0 | 0 | 0 | 0
2026-04-20 00:45 | 670.6 |  | 664.2 | 669.9 | 0 | 0 | 0 | 0 | 0 | 0 | 0 | 50 | 0 | 49369.8 | 3288855 | 0 | 0 | 0 | 0 | 0 | 100 | 0 | 0 | 24.6 | 0 | 0 | 26.6 | 0 | 0 | 23.5 | 0 | 0 | 0 | 0 | 0
2026-04-20 00:46 | 670.6 |  | 664.2 | 669.9 | 0 | 0 | 0 | 0 | 0 | 0 | 0 | 50 | 0 | 49369.8 | 3288855 | 0 | 0 | 0 | 0 | 0 | 100 | 0 | 0 | 24.6 | 0 | 0 | 26.6 | 0 | 0 | 23.5 | 0 | 0 | 0 | 0 | 0
2026-04-20 00:47 | 670.6 |  | 664.2 | 669.9 | 0 | 0 | 0 | 0 | 0 | 0 | 0 | 50 | 0 | 49369.8 | 3288855 | 0 | 0 | 0 | 0 | 0 | 100 | 0 | 0 | 24.6 | 0 | 0 | 26.6 | 0 | 0 | 23.5 | 0 | 0 | 0 | 0 | 0
2026-04-20 00:48 | 670.6 |  | 664.2 | 669.9 | 0 | 0 | 0 | 0 | 0 | 0 | 0 | 50 | 0 | 49369.8 | 3288855 | 0 | 0 | 0 | 0 | 0 | 100 | 0 | 0 | 24.6 | 0 | 0 | 26.6 | 0 | 0 | 23.5 | 0 | 0 | 0 | 0 | 0
2026-04-20 00:49 | 670.6 |  | 664.2 | 669.9 | 0 | 0 | 0 | 0 | 0 | 0 | 0 | 50 | 0 | 49369.8 | 3288855 | 0 | 0 | 0 | 0 | 0 | 100 | 0 | 0 | 24.6 | 0 | 0 | 26.6 | 0 | 0 | 23.5 | 0 | 0 | 0 | 0 | 0
2026-04-20 00:50 | 670.6 |  | 664.2 | 669.9 | 0 | 0 | 0 | 0 | 0 | 0 | 0 | 50 | 0 | 49369.8 | 3288855 | 0 | 0 | 0 | 0 | 0 | 100 | 0 | 0 | 24.6 | 0 | 0 | 26.6 | 0 | 0 | 23.5 | 0 | 0 | 0 | 0 | 0
2026-04-20 00:51 | 670.6 |  | 664.2 | 669.9 | 0 | 0 | 0 | 0 | 0 | 0 | 0 | 50 | 0 | 49369.8 | 3288855 | 0 | 0 | 0 | 0 | 0 | 100 | 0 | 0 | 24.6 | 0 | 0 | 26.6 | 0 | 0 | 23.5 | 0 | 0 | 0 | 0 | 0
2026-04-20 00:52 | 670.6 |  | 664.2 | 669.9 | 0 | 0 | 0 | 0 | 0 | 0 | 0 | 50 | 0 | 49369.8 | 3288855 | 0 | 0 | 0 | 0 | 0 | 100 | 0 | 0 | 24.6 | 0 | 0 | 26.6 | 0 | 0 | 23.5 | 0 | 0 | 0 | 0 | 0
2026-04-20 00:53 | 670.6 |  | 664.2 | 669.9 | 0 | 0 | 0 | 0 | 0 | 0 | 0 | 50 | 0 | 49369.8 | 3288855 | 0 | 0 | 0 | 0 | 0 | 100 | 0 | 0 | 24.6 | 0 | 0 | 26.6 | 0 | 0 | 23.5 | 0 | 0 | 0 | 0 | 0
2026-04-20 00:54 | 670.6 |  | 664.2 | 669.9 | 0 | 0 | 0 | 0 | 0 | 0 | 0 | 50 | 0 | 49369.8 | 3288855 | 0 | 0 | 0 | 0 | 0 | 100 | 0 | 0 | 24.6 | 0 | 0 | 26.6 | 0 | 0 | 23.5 | 0 | 0 | 0 | 0 | 0
2026-04-20 00:55 | 670.6 |  | 664.2 | 669.9 | 0 | 0 | 0 | 0 | 0 | 0 | 0 | 50 | 0 | 49369.8 | 3288855 | 0 | 0 | 0 | 0 | 0 | 100 | 0 | 0 | 24.6 | 0 | 0 | 26.6 | 0 | 0 | 23.5 | 0 | 0 | 0 | 0 | 0
2026-04-20 00:56 | 670.6 |  | 664.2 | 669.9 | 0 | 0 | 0 | 0 | 0 | 0 | 0 | 50 | 0 | 49369.8 | 3288855 | 0 | 0 | 0 | 0 | 0 | 100 | 0 | 0 | 24.6 | 0 | 0 | 26.6 | 0 | 0 | 23.5 | 0 | 0 | 0 | 0 | 0
2026-04-20 00:57 | 670.6 |  | 664.2 | 669.9 | 0 | 0 | 0 | 0 | 0 | 0 | 0 | 50 | 0 | 49369.8 | 3288855 | 0 | 0 | 0 | 0 | 0 | 100 | 0 | 0 | 24.6 | 0 | 0 | 26.6 | 0 | 0 | 23.5 | 0 | 0 | 0 | 0 | 0
2026-04-20 00:58 | 670.6 |  | 664.2 | 669.9 | 0 | 0 | 0 | 0 | 0 | 0 | 0 | 50 | 0 | 49369.8 | 3288855 | 0 | 0 | 0 | 0 | 0 | 100 | 0 | 0 | 24.6 | 0 | 0 | 26.6 | 0 | 0 | 23.5 | 0 | 0 | 0 | 0 | 0
2026-04-20 00:59 | 670.6 |  | 664.2 | 669.9 | 0 | 0 | 0 | 0 | 0 | 0 | 0 | 50 | 0 | 49369.8 | 3288855 | 0 | 0 | 0 | 0 | 0 | 100 | 0 | 0 | 24.6 | 0 | 0 | 26.6 | 0 | 0 | 23.5 | 0 | 0 | 0 | 0 | 0
2026-04-20 01:00 | 670.6 |  | 664.2 | 669.9 | 0 | 0 | 0 | 0 | 0 | 0 | 0 | 50 | 0 | 49369.8 | 3288855 | 0 | 0 | 0 | 0 | 0 | 100 | 0 | 0 | 24.6 | 0 | 0 | 26.6 | 0 | 0 | 23.5 | 0 | 0 | 0 | 0 | 0
2026-04-20 01:01 | 670.6 |  | 664.2 | 669.9 | 0 | 0 | 0 | 0 | 0 | 0 | 0 | 50 | 0 | 49369.8 | 3288855 | 0 | 0 | 0 | 0 | 0 | 100 | 0 | 0 | 24.6 | 0 | 0 | 26.6 | 0 | 0 | 23.5 | 0 | 0 | 0 | 0 | 0
2026-04-20 01:02 | 670.6 |  | 664.2 | 669.9 | 0 | 0 | 0 | 0 | 0 | 0 | 0 | 50 | 0 | 49369.8 | 3288855 | 0 | 0 | 0 | 0 | 0 | 100 | 0 | 0 | 24.6 | 0 | 0 | 26.6 | 0 | 0 | 23.5 | 0 | 0 | 0 | 0 | 0
2026-04-20 01:03 | 670.6 |  | 664.2 | 669.9 | 0 | 0 | 0 | 0 | 0 | 0 | 0 | 50 | 0 | 49369.8 | 3288855 | 0 | 0 | 0 | 0 | 0 | 100 | 0 | 0 | 24.6 | 0 | 0 | 26.6 | 0 | 0 | 23.5 | 0 | 0 | 0 | 0 | 0
2026-04-20 01:04 | 670.6 |  | 664.2 | 669.9 | 0 | 0 | 0 | 0 | 0 | 0 | 0 | 50 | 0 | 49369.8 | 3288855 | 0 | 0 | 0 | 0 | 0 | 100 | 0 | 0 | 24.6 | 0 | 0 | 26.6 | 0 | 0 | 23.5 | 0 | 0 | 0 | 0 | 0
2026-04-20 01:05 | 670.6 |  | 664.2 | 669.9 | 0 | 0 | 0 | 0 | 0 | 0 | 0 | 50 | 0 | 49369.8 | 3288855 | 0 | 0 | 0 | 0 | 0 | 100 | 0 | 0 | 24.6 | 0 | 0 | 26.6 | 0 | 0 | 23.5 | 0 | 0 | 0 | 0 | 0
2026-04-20 01:06 | 670.6 |  | 664.2 | 669.9 | 0 | 0 | 0 | 0 | 0 | 0 | 0 | 50 | 0 | 49369.8 | 3288855 | 0 | 0 | 0 | 0 | 0 | 100 | 0 | 0 | 24.6 | 0 | 0 | 26.6 | 0 | 0 | 23.5 | 0 | 0 | 0 | 0 | 0
2026-04-20 01:07 | 670.6 |  | 664.2 | 669.9 | 0 | 0 | 0 | 0 | 0 | 0 | 0 | 50 | 0 | 49369.8 | 3288855 | 0 | 0 | 0 | 0 | 0 | 100 | 0 | 0 | 24.6 | 0 | 0 | 26.6 | 0 | 0 | 23.5 | 0 | 0 | 0 | 0 | 0
2026-04-20 01:08 | 670.6 |  | 664.2 | 669.9 | 0 | 0 | 0 | 0 | 0 | 0 | 0 | 50 | 0 | 49369.8 | 3288855 | 0 | 0 | 0 | 0 | 0 | 100 | 0 | 0 | 24.6 | 0 | 0 | 26.6 | 0 | 0 | 23.5 | 0 | 0 | 0 | 0 | 0
2026-04-20 01:09 | 670.6 |  | 664.2 | 669.9 | 0 | 0 | 0 | 0 | 0 | 0 | 0 | 50 | 0 | 49369.8 | 3288855 | 0 | 0 | 0 | 0 | 0 | 100 | 0 | 0 | 24.6 | 0 | 0 | 26.6 | 0 | 0 | 23.5 | 0 | 0 | 0 | 0 | 0
2026-04-20 01:10 | 670.6 |  | 664.2 | 669.9 | 0 | 0 | 0 | 0 | 0 | 0 | 0 | 50 | 0 | 49369.8 | 3288855 | 0 | 0 | 0 | 0 | 0 | 100 | 0 | 0 | 24.6 | 0 | 0 | 26.6 | 0 | 0 | 23.5 | 0 | 0 | 0 | 0 | 0
2026-04-20 01:11 | 670.6 |  | 664.2 | 669.9 | 0 | 0 | 0 | 0 | 0 | 0 | 0 | 50 | 0 | 49369.8 | 3288855 | 0 | 0 | 0 | 0 | 0 | 100 | 0 | 0 | 24.6 | 0 | 0 | 26.6 | 0 | 0 | 23.5 | 0 | 0 | 0 | 0 | 0
2026-04-20 01:12 | 670.6 |  | 664.2 | 669.9 | 0 | 0 | 0 | 0 | 0 | 0 | 0 | 50 | 0 | 49369.8 | 3288855 | 0 | 0 | 0 | 0 | 0 | 100 | 0 | 0 | 24.6 | 0 | 0 | 26.6 | 0 | 0 | 23.5 | 0 | 0 | 0 | 0 | 0
2026-04-20 01:13 | 670.6 |  | 664.2 | 669.9 | 0 | 0 | 0 | 0 | 0 | 0 | 0 | 50 | 0 | 49369.8 | 3288855 | 0 | 0 | 0 | 0 | 0 | 100 | 0 | 0 | 24.6 | 0 | 0 | 26.6 | 0 | 0 | 23.5 | 0 | 0 | 0 | 0 | 0
2026-04-20 01:14 | 670.6 |  | 664.2 | 669.9 | 0 | 0 | 0 | 0 | 0 | 0 | 0 | 50 | 0 | 49369.8 | 3288855 | 0 | 0 | 0 | 0 | 0 | 100 | 0 | 0 | 24.6 | 0 | 0 | 26.6 | 0 | 0 | 23.5 | 0 | 0 | 0 | 0 | 0
2026-04-20 01:15 | 670.6 |  | 664.2 | 669.9 | 0 | 0 | 0 | 0 | 0 | 0 | 0 | 50 | 0 | 49369.8 | 3288855 | 0 | 0 | 0 | 0 | 0 | 100 | 0 | 0 | 24.6 | 0 | 0 | 26.6 | 0 | 0 | 23.5 | 0 | 0 | 0 | 0 | 0
2026-04-20 01:16 | 670.6 |  | 664.2 | 669.9 | 0 | 0 | 0 | 0 | 0 | 0 | 0 | 50 | 0 | 49369.8 | 3288855 | 0 | 0 | 0 | 0 | 0 | 100 | 0 | 0 | 24.6 | 0 | 0 | 26.6 | 0 | 0 | 23.5 | 0 | 0 | 0 | 0 | 0
2026-04-20 01:17 | 670.6 |  | 664.2 | 669.9 | 0 | 0 | 0 | 0 | 0 | 0 | 0 | 50 | 0 | 49369.8 | 3288855 | 0 | 0 | 0 | 0 | 0 | 100 | 0 | 0 | 24.6 | 0 | 0 | 26.6 | 0 | 0 | 23.5 | 0 | 0 | 0 | 0 | 0
2026-04-20 01:18 | 670.6 |  | 664.2 | 669.9 | 0 | 0 | 0 | 0 | 0 | 0 | 0 | 50 | 0 | 49369.8 | 3288855 | 0 | 0 | 0 | 0 | 0 | 100 | 0 | 0 | 24.6 | 0 | 0 | 26.6 | 0 | 0 | 23.5 | 0 | 0 | 0 | 0 | 0
2026-04-20 01:19 | 670.6 |  | 664.2 | 669.9 | 0 | 0 | 0 | 0 | 0 | 0 | 0 | 50 | 0 | 49369.8 | 3288855 | 0 | 0 | 0 | 0 | 0 | 100 | 0 | 0 | 24.6 | 0 | 0 | 26.6 | 0 | 0 | 23.5 | 0 | 0 | 0 | 0 | 0
2026-04-20 01:20 | 670.6 |  | 664.2 | 669.9 | 0 | 0 | 0 | 0 | 0 | 0 | 0 | 50 | 0 | 49369.8 | 3288855 | 0 | 0 | 0 | 0 | 0 | 100 | 0 | 0 | 24.6 | 0 | 0 | 26.6 | 0 | 0 | 23.5 | 0 | 0 | 0 | 0 | 0
2026-04-20 01:21 | 670.6 |  | 664.2 | 669.9 | 0 | 0 | 0 | 0 | 0 | 0 | 0 | 50 | 0 | 49369.8 | 3288855 | 0 | 0 | 0 | 0 | 0 | 100 | 0 | 0 | 24.6 | 0 | 0 | 26.6 | 0 | 0 | 23.5 | 0 | 0 | 0 | 0 | 0
2026-04-20 01:22 | 670.6 |  | 664.2 | 669.9 | 0 | 0 | 0 | 0 | 0 | 0 | 0 | 50 | 0 | 49369.8 | 3288855 | 0 | 0 | 0 | 0 | 0 | 100 | 0 | 0 | 24.6 | 0 | 0 | 26.6 | 0 | 0 | 23.5 | 0 | 0 | 0 | 0 | 0
2026-04-20 01:23 | 670.6 |  | 664.2 | 669.9 | 0 | 0 | 0 | 0 | 0 | 0 | 0 | 50 | 0 | 49369.8 | 3288855 | 0 | 0 | 0 | 0 | 0 | 100 | 0 | 0 | 24.6 | 0 | 0 | 26.6 | 0 | 0 | 23.5 | 0 | 0 | 0 | 0 | 0
2026-04-20 01:24 | 670.6 |  | 664.2 | 669.9 | 0 | 0 | 0 | 0 | 0 | 0 | 0 | 50 | 0 | 49369.8 | 3288855 | 0 | 0 | 0 | 0 | 0 | 100 | 0 | 0 | 24.6 | 0 | 0 | 26.6 | 0 | 0 | 23.5 | 0 | 0 | 0 | 0 | 0
2026-04-20 01:25 | 670.6 |  | 664.2 | 669.9 | 0 | 0 | 0 | 0 | 0 | 0 | 0 | 50 | 0 | 49369.8 | 3288855 | 0 | 0 | 0 | 0 | 0 | 100 | 0 | 0 | 24.6 | 0 | 0 | 26.6 | 0 | 0 | 23.5 | 0 | 0 | 0 | 0 | 0
2026-04-20 01:26 | 670.6 |  | 664.2 | 669.9 | 0 | 0 | 0 | 0 | 0 | 0 | 0 | 50 | 0 | 49369.8 | 3288855 | 0 | 0 | 0 | 0 | 0 | 100 | 0 | 0 | 24.6 | 0 | 0 | 26.6 | 0 | 0 | 23.5 | 0 | 0 | 0 | 0 | 0
2026-04-20 01:27 | 670.6 |  | 664.2 | 669.9 | 0 | 0 | 0 | 0 | 0 | 0 | 0 | 50 | 0 | 49369.8 | 3288855 | 0 | 0 | 0 | 0 | 0 | 100 | 0 | 0 | 24.6 | 0 | 0 | 26.6 | 0 | 0 | 23.5 | 0 | 0 | 0 | 0 | 0
2026-04-20 01:28 | 670.6 |  | 664.2 | 669.9 | 0 | 0 | 0 | 0 | 0 | 0 | 0 | 50 | 0 | 49369.8 | 3288855 | 0 | 0 | 0 | 0 | 0 | 100 | 0 | 0 | 24.6 | 0 | 0 | 26.6 | 0 | 0 | 23.5 | 0 | 0 | 0 | 0 | 0
2026-04-20 01:29 | 670.6 |  | 664.2 | 669.9 | 0 | 0 | 0 | 0 | 0 | 0 | 0 | 50 | 0 | 49369.8 | 3288855 | 0 | 0 | 0 | 0 | 0 | 100 | 0 | 0 | 24.6 | 0 | 0 | 26.6 | 0 | 0 | 23.5 | 0 | 0 | 0 | 0 | 0
2026-04-20 01:30 | 670.6 |  | 664.2 | 669.9 | 0 | 0 | 0 | 0 | 0 | 0 | 0 | 50 | 0 | 49369.8 | 3288855 | 0 | 0 | 0 | 0 | 0 | 100 | 0 | 0 | 24.6 | 0 | 0 | 26.6 | 0 | 0 | 23.5 | 0 | 0 | 0 | 0 | 0
2026-04-20 01:31 | 670.6 |  | 664.2 | 669.9 | 0 | 0 | 0 | 0 | 0 | 0 | 0 | 50 | 0 | 49369.8 | 3288855 | 0 | 0 | 0 | 0 | 0 | 100 | 0 | 0 | 24.6 | 0 | 0 | 26.6 | 0 | 0 | 23.5 | 0 | 0 | 0 | 0 | 0
2026-04-20 01:32 | 670.6 |  | 664.2 | 669.9 | 0 | 0 | 0 | 0 | 0 | 0 | 0 | 50 | 0 | 49369.8 | 3288855 | 0 | 0 | 0 | 0 | 0 | 100 | 0 | 0 | 24.6 | 0 | 0 | 26.6 | 0 | 0 | 23.5 | 0 | 0 | 0 | 0 | 0
2026-04-20 01:33 | 670.6 |  | 664.2 | 669.9 | 0 | 0 | 0 | 0 | 0 | 0 | 0 | 50 | 0 | 49369.8 | 3288855 | 0 | 0 | 0 | 0 | 0 | 100 | 0 | 0 | 24.6 | 0 | 0 | 26.6 | 0 | 0 | 23.5 | 0 | 0 | 0 | 0 | 0
2026-04-20 01:34 | 670.6 |  | 664.2 | 669.9 | 0 | 0 | 0 | 0 | 0 | 0 | 0 | 50 | 0 | 49369.8 | 3288855 | 0 | 0 | 0 | 0 | 0 | 100 | 0 | 0 | 24.6 | 0 | 0 | 26.6 | 0 | 0 | 23.5 | 0 | 0 | 0 | 0 | 0
2026-04-20 01:35 | 670.6 |  | 664.2 | 669.9 | 0 | 0 | 0 | 0 | 0 | 0 | 0 | 50 | 0 | 49369.8 | 3288855 | 0 | 0 | 0 | 0 | 0 | 100 | 0 | 0 | 24.6 | 0 | 0 | 26.6 | 0 | 0 | 23.5 | 0 | 0 | 0 | 0 | 0
2026-04-20 01:36 | 670.6 |  | 664.2 | 669.9 | 0 | 0 | 0 | 0 | 0 | 0 | 0 | 50 | 0 | 49369.8 | 3288855 | 0 | 0 | 0 | 0 | 0 | 100 | 0 | 0 | 24.6 | 0 | 0 | 26.6 | 0 | 0 | 23.5 | 0 | 0 | 0 | 0 | 0
2026-04-20 01:37 | 670.6 |  | 664.2 | 669.9 | 0 | 0 | 0 | 0 | 0 | 0 | 0 | 50 | 0 | 49369.8 | 3288855 | 0 | 0 | 0 | 0 | 0 | 100 | 0 | 0 | 24.6 | 0 | 0 | 26.6 | 0 | 0 | 23.5 | 0 | 0 | 0 | 0 | 0
2026-04-20 01:38 | 670.6 |  | 664.2 | 669.9 | 0 | 0 | 0 | 0 | 0 | 0 | 0 | 50 | 0 | 49369.8 | 3288855 | 0 | 0 | 0 | 0 | 0 | 100 | 0 | 0 | 24.6 | 0 | 0 | 26.6 | 0 | 0 | 23.5 | 0 | 0 | 0 | 0 | 0
2026-04-20 01:39 | 670.6 |  | 664.2 | 669.9 | 0 | 0 | 0 | 0 | 0 | 0 | 0 | 50 | 0 | 49369.8 | 3288855 | 0 | 0 | 0 | 0 | 0 | 100 | 0 | 0 | 24.6 | 0 | 0 | 26.6 | 0 | 0 | 23.5 | 0 | 0 | 0 | 0 | 0
2026-04-20 01:40 | 670.6 |  | 664.2 | 669.9 | 0 | 0 | 0 | 0 | 0 | 0 | 0 | 50 | 0 | 49369.8 | 3288855 | 0 | 0 | 0 | 0 | 0 | 100 | 0 | 0 | 24.6 | 0 | 0 | 26.6 | 0 | 0 | 23.5 | 0 | 0 | 0 | 0 | 0
2026-04-20 01:41 | 670.6 |  | 664.2 | 669.9 | 0 | 0 | 0 | 0 | 0 | 0 | 0 | 50 | 0 | 49369.8 | 3288855 | 0 | 0 | 0 | 0 | 0 | 100 | 0 | 0 | 24.6 | 0 | 0 | 26.6 | 0 | 0 | 23.5 | 0 | 0 | 0 | 0 | 0
2026-04-20 01:42 | 670.6 |  | 664.2 | 669.9 | 0 | 0 | 0 | 0 | 0 | 0 | 0 | 50 | 0 | 49369.8 | 3288855 | 0 | 0 | 0 | 0 | 0 | 100 | 0 | 0 | 24.6 | 0 | 0 | 26.6 | 0 | 0 | 23.5 | 0 | 0 | 0 | 0 | 0
2026-04-20 01:43 | 670.6 |  | 664.2 | 669.9 | 0 | 0 | 0 | 0 | 0 | 0 | 0 | 50 | 0 | 49369.8 | 3288855 | 0 | 0 | 0 | 0 | 0 | 100 | 0 | 0 | 24.6 | 0 | 0 | 26.6 | 0 | 0 | 23.5 | 0 | 0 | 0 | 0 | 0
2026-04-20 01:44 | 670.6 |  | 664.2 | 669.9 | 0 | 0 | 0 | 0 | 0 | 0 | 0 | 50 | 0 | 49369.8 | 3288855 | 0 | 0 | 0 | 0 | 0 | 100 | 0 | 0 | 24.6 | 0 | 0 | 26.6 | 0 | 0 | 23.5 | 0 | 0 | 0 | 0 | 0
2026-04-20 01:45 | 670.6 |  | 664.2 | 669.9 | 0 | 0 | 0 | 0 | 0 | 0 | 0 | 50 | 0 | 49369.8 | 3288855 | 0 | 0 | 0 | 0 | 0 | 100 | 0 | 0 | 24.6 | 0 | 0 | 26.6 | 0 | 0 | 23.5 | 0 | 0 | 0 | 0 | 0
2026-04-20 01:46 | 670.6 |  | 664.2 | 669.9 | 0 | 0 | 0 | 0 | 0 | 0 | 0 | 50 | 0 | 49369.8 | 3288855 | 0 | 0 | 0 | 0 | 0 | 100 | 0 | 0 | 24.6 | 0 | 0 | 26.6 | 0 | 0 | 23.5 | 0 | 0 | 0 | 0 | 0
2026-04-20 01:47 | 670.6 |  | 664.2 | 669.9 | 0 | 0 | 0 | 0 | 0 | 0 | 0 | 50 | 0 | 49369.8 | 3288855 | 0 | 0 | 0 | 0 | 0 | 100 | 0 | 0 | 24.6 | 0 | 0 | 26.6 | 0 | 0 | 23.5 | 0 | 0 | 0 | 0 | 0
2026-04-20 01:48 | 670.6 |  | 664.2 | 669.9 | 0 | 0 | 0 | 0 | 0 | 0 | 0 | 50 | 0 | 49369.8 | 3288855 | 0 | 0 | 0 | 0 | 0 | 100 | 0 | 0 | 24.6 | 0 | 0 | 26.6 | 0 | 0 | 23.5 | 0 | 0 | 0 | 0 | 0
2026-04-20 01:49 | 670.6 |  | 664.2 | 669.9 | 0 | 0 | 0 | 0 | 0 | 0 | 0 | 50 | 0 | 49369.8 | 3288855 | 0 | 0 | 0 | 0 | 0 | 100 | 0 | 0 | 24.6 | 0 | 0 | 26.6 | 0 | 0 | 23.5 | 0 | 0 | 0 | 0 | 0
2026-04-20 01:50 | 670.6 |  | 664.2 | 669.9 | 0 | 0 | 0 | 0 | 0 | 0 | 0 | 50 | 0 | 49369.8 | 3288855 | 0 | 0 | 0 | 0 | 0 | 100 | 0 | 0 | 24.6 | 0 | 0 | 26.6 | 0 | 0 | 23.5 | 0 | 0 | 0 | 0 | 0
2026-04-20 01:51 | 670.6 |  | 664.2 | 669.9 | 0 | 0 | 0 | 0 | 0 | 0 | 0 | 50 | 0 | 49369.8 | 3288855 | 0 | 0 | 0 | 0 | 0 | 100 | 0 | 0 | 24.6 | 0 | 0 | 26.6 | 0 | 0 | 23.5 | 0 | 0 | 0 | 0 | 0
2026-04-20 01:52 | 670.6 |  | 664.2 | 669.9 | 0 | 0 | 0 | 0 | 0 | 0 | 0 | 50 | 0 | 49369.8 | 3288855 | 0 | 0 | 0 | 0 | 0 | 100 | 0 | 0 | 24.6 | 0 | 0 | 26.6 | 0 | 0 | 23.5 | 0 | 0 | 0 | 0 | 0
2026-04-20 01:53 | 670.6 |  | 664.2 | 669.9 | 0 | 0 | 0 | 0 | 0 | 0 | 0 | 50 | 0 | 49369.8 | 3288855 | 0 | 0 | 0 | 0 | 0 | 100 | 0 | 0 | 24.6 | 0 | 0 | 26.6 | 0 | 0 | 23.5 | 0 | 0 | 0 | 0 | 0
2026-04-20 01:54 | 670.6 |  | 664.2 | 669.9 | 0 | 0 | 0 | 0 | 0 | 0 | 0 | 50 | 0 | 49369.8 | 3288855 | 0 | 0 | 0 | 0 | 0 | 100 | 0 | 0 | 24.6 | 0 | 0 | 26.6 | 0 | 0 | 23.5 | 0 | 0 | 0 | 0 | 0
2026-04-20 01:55 | 670.6 |  | 664.2 | 669.9 | 0 | 0 | 0 | 0 | 0 | 0 | 0 | 50 | 0 | 49369.8 | 3288855 | 0 | 0 | 0 | 0 | 0 | 100 | 0 | 0 | 24.6 | 0 | 0 | 26.6 | 0 | 0 | 23.5 | 0 | 0 | 0 | 0 | 0
2026-04-20 01:56 | 670.6 |  | 664.2 | 669.9 | 0 | 0 | 0 | 0 | 0 | 0 | 0 | 50 | 0 | 49369.8 | 3288855 | 0 | 0 | 0 | 0 | 0 | 100 | 0 | 0 | 24.6 | 0 | 0 | 26.6 | 0 | 0 | 23.5 | 0 | 0 | 0 | 0 | 0
2026-04-20 01:57 | 670.6 |  | 664.2 | 669.9 | 0 | 0 | 0 | 0 | 0 | 0 | 0 | 50 | 0 | 49369.8 | 3288855 | 0 | 0 | 0 | 0 | 0 | 100 | 0 | 0 | 24.6 | 0 | 0 | 26.6 | 0 | 0 | 23.5 | 0 | 0 | 0 | 0 | 0
2026-04-20 01:58 | 670.6 |  | 664.2 | 669.9 | 0 | 0 | 0 | 0 | 0 | 0 | 0 | 50 | 0 | 49369.8 | 3288855 | 0 | 0 | 0 | 0 | 0 | 100 | 0 | 0 | 24.6 | 0 | 0 | 26.6 | 0 | 0 | 23.5 | 0 | 0 | 0 | 0 | 0
2026-04-20 01:59 | 670.6 |  | 664.2 | 669.9 | 0 | 0 | 0 | 0 | 0 | 0 | 0 | 50 | 0 | 49369.8 | 3288855 | 0 | 0 | 0 | 0 | 0 | 100 | 0 | 0 | 24.6 | 0 | 0 | 26.6 | 0 | 0 | 23.5 | 0 | 0 | 0 | 0 | 0
2026-04-20 02:00 | 670.6 |  | 664.2 | 669.9 | 0 | 0 | 0 | 0 | 0 | 0 | 0 | 50 | 0 | 49369.8 | 3288855 | 0 | 0 | 0 | 0 | 0 | 100 | 0 | 0 | 24.6 | 0 | 0 | 26.6 | 0 | 0 | 23.5 | 0 | 0 | 0 | 0 | 0
2026-04-20 02:01 | 670.6 |  | 664.2 | 669.9 | 0 | 0 | 0 | 0 | 0 | 0 | 0 | 50 | 0 | 49369.8 | 3288855 | 0 | 0 | 0 | 0 | 0 | 100 | 0 | 0 | 24.6 | 0 | 0 | 26.6 | 0 | 0 | 23.5 | 0 | 0 | 0 | 0 | 0
2026-04-20 02:02 | 670.6 |  | 664.2 | 669.9 | 0 | 0 | 0 | 0 | 0 | 0 | 0 | 50 | 0 | 49369.8 | 3288855 | 0 | 0 | 0 | 0 | 0 | 100 | 0 | 0 | 24.6 | 0 | 0 | 26.6 | 0 | 0 | 23.5 | 0 | 0 | 0 | 0 | 0
2026-04-20 02:03 | 670.6 |  | 664.2 | 669.9 | 0 | 0 | 0 | 0 | 0 | 0 | 0 | 50 | 0 | 49369.8 | 3288855 | 0 | 0 | 0 | 0 | 0 | 100 | 0 | 0 | 24.6 | 0 | 0 | 26.6 | 0 | 0 | 23.5 | 0 | 0 | 0 | 0 | 0
2026-04-20 02:04 | 670.6 |  | 664.2 | 669.9 | 0 | 0 | 0 | 0 | 0 | 0 | 0 | 50 | 0 | 49369.8 | 3288855 | 0 | 0 | 0 | 0 | 0 | 100 | 0 | 0 | 24.6 | 0 | 0 | 26.6 | 0 | 0 | 23.5 | 0 | 0 | 0 | 0 | 0
2026-04-20 02:05 | 670.6 |  | 664.2 | 669.9 | 0 | 0 | 0 | 0 | 0 | 0 | 0 | 50 | 0 | 49369.8 | 3288855 | 0 | 0 | 0 | 0 | 0 | 100 | 0 | 0 | 24.6 | 0 | 0 | 26.6 | 0 | 0 | 23.5 | 0 | 0 | 0 | 0 | 0
2026-04-20 02:06 | 670.6 |  | 664.2 | 669.9 | 0 | 0 | 0 | 0 | 0 | 0 | 0 | 50 | 0 | 49369.8 | 3288855 | 0 | 0 | 0 | 0 | 0 | 100 | 0 | 0 | 24.6 | 0 | 0 | 26.6 | 0 | 0 | 23.5 | 0 | 0 | 0 | 0 | 0
2026-04-20 02:07 | 670.6 |  | 664.2 | 669.9 | 0 | 0 | 0 | 0 | 0 | 0 | 0 | 50 | 0 | 49369.8 | 3288855 | 0 | 0 | 0 | 0 | 0 | 100 | 0 | 0 | 24.6 | 0 | 0 | 26.6 | 0 | 0 | 23.5 | 0 | 0 | 0 | 0 | 0
2026-04-20 02:08 | 670.6 |  | 664.2 | 669.9 | 0 | 0 | 0 | 0 | 0 | 0 | 0 | 50 | 0 | 49369.8 | 3288855 | 0 | 0 | 0 | 0 | 0 | 100 | 0 | 0 | 24.6 | 0 | 0 | 26.6 | 0 | 0 | 23.5 | 0 | 0 | 0 | 0 | 0
2026-04-20 02:09 | 670.6 |  | 664.2 | 669.9 | 0 | 0 | 0 | 0 | 0 | 0 | 0 | 50 | 0 | 49369.8 | 3288855 | 0 | 0 | 0 | 0 | 0 | 100 | 0 | 0 | 24.6 | 0 | 0 | 26.6 | 0 | 0 | 23.5 | 0 | 0 | 0 | 0 | 0
2026-04-20 02:10 | 670.6 |  | 664.2 | 669.9 | 0 | 0 | 0 | 0 | 0 | 0 | 0 | 50 | 0 | 49369.8 | 3288855 | 0 | 0 | 0 | 0 | 0 | 100 | 0 | 0 | 24.6 | 0 | 0 | 26.6 | 0 | 0 | 23.5 | 0 | 0 | 0 | 0 | 0
2026-04-20 02:11 | 670.6 |  | 664.2 | 669.9 | 0 | 0 | 0 | 0 | 0 | 0 | 0 | 50 | 0 | 49369.8 | 3288855 | 0 | 0 | 0 | 0 | 0 | 100 | 0 | 0 | 24.6 | 0 | 0 | 26.6 | 0 | 0 | 23.5 | 0 | 0 | 0 | 0 | 0
2026-04-20 02:12 | 670.6 |  | 664.2 | 669.9 | 0 | 0 | 0 | 0 | 0 | 0 | 0 | 50 | 0 | 49369.8 | 3288855 | 0 | 0 | 0 | 0 | 0 | 100 | 0 | 0 | 24.6 | 0 | 0 | 26.6 | 0 | 0 | 23.5 | 0 | 0 | 0 | 0 | 0
2026-04-20 02:13 | 670.6 |  | 664.2 | 669.9 | 0 | 0 | 0 | 0 | 0 | 0 | 0 | 50 | 0 | 49369.8 | 3288855 | 0 | 0 | 0 | 0 | 0 | 100 | 0 | 0 | 24.6 | 0 | 0 | 26.6 | 0 | 0 | 23.5 | 0 | 0 | 0 | 0 | 0
2026-04-20 02:14 | 670.6 |  | 664.2 | 669.9 | 0 | 0 | 0 | 0 | 0 | 0 | 0 | 50 | 0 | 49369.8 | 3288855 | 0 | 0 | 0 | 0 | 0 | 100 | 0 | 0 | 24.6 | 0 | 0 | 26.6 | 0 | 0 | 23.5 | 0 | 0 | 0 | 0 | 0
2026-04-20 02:15 | 670.6 |  | 664.2 | 669.9 | 0 | 0 | 0 | 0 | 0 | 0 | 0 | 50 | 0 | 49369.8 | 3288855 | 0 | 0 | 0 | 0 | 0 | 100 | 0 | 0 | 24.6 | 0 | 0 | 26.6 | 0 | 0 | 23.5 | 0 | 0 | 0 | 0 | 0
2026-04-20 02:16 | 670.6 |  | 664.2 | 669.9 | 0 | 0 | 0 | 0 | 0 | 0 | 0 | 50 | 0 | 49369.8 | 3288855 | 0 | 0 | 0 | 0 | 0 | 100 | 0 | 0 | 24.6 | 0 | 0 | 26.6 | 0 | 0 | 23.5 | 0 | 0 | 0 | 0 | 0
2026-04-20 02:17 | 670.6 |  | 664.2 | 669.9 | 0 | 0 | 0 | 0 | 0 | 0 | 0 | 50 | 0 | 49369.8 | 3288855 | 0 | 0 | 0 | 0 | 0 | 100 | 0 | 0 | 24.6 | 0 | 0 | 26.6 | 0 | 0 | 23.5 | 0 | 0 | 0 | 0 | 0
2026-04-20 02:18 | 670.6 |  | 664.2 | 669.9 | 0 | 0 | 0 | 0 | 0 | 0 | 0 | 50 | 0 | 49369.8 | 3288855 | 0 | 0 | 0 | 0 | 0 | 100 | 0 | 0 | 24.6 | 0 | 0 | 26.6 | 0 | 0 | 23.5 | 0 | 0 | 0 | 0 | 0
2026-04-20 02:19 | 670.6 |  | 664.2 | 669.9 | 0 | 0 | 0 | 0 | 0 | 0 | 0 | 50 | 0 | 49369.8 | 3288855 | 0 | 0 | 0 | 0 | 0 | 100 | 0 | 0 | 24.6 | 0 | 0 | 26.6 | 0 | 0 | 23.5 | 0 | 0 | 0 | 0 | 0
2026-04-20 02:20 | 670.6 |  | 664.2 | 669.9 | 0 | 0 | 0 | 0 | 0 | 0 | 0 | 50 | 0 | 49369.8 | 3288855 | 0 | 0 | 0 | 0 | 0 | 100 | 0 | 0 | 24.6 | 0 | 0 | 26.6 | 0 | 0 | 23.5 | 0 | 0 | 0 | 0 | 0
2026-04-20 02:21 | 670.6 |  | 664.2 | 669.9 | 0 | 0 | 0 | 0 | 0 | 0 | 0 | 50 | 0 | 49369.8 | 3288855 | 0 | 0 | 0 | 0 | 0 | 100 | 0 | 0 | 24.6 | 0 | 0 | 26.6 | 0 | 0 | 23.5 | 0 | 0 | 0 | 0 | 0
2026-04-20 02:22 | 670.6 |  | 664.2 | 669.9 | 0 | 0 | 0 | 0 | 0 | 0 | 0 | 50 | 0 | 49369.8 | 3288855 | 0 | 0 | 0 | 0 | 0 | 100 | 0 | 0 | 24.6 | 0 | 0 | 26.6 | 0 | 0 | 23.5 | 0 | 0 | 0 | 0 | 0
2026-04-20 02:23 | 670.6 |  | 664.2 | 669.9 | 0 | 0 | 0 | 0 | 0 | 0 | 0 | 50 | 0 | 49369.8 | 3288855 | 0 | 0 | 0 | 0 | 0 | 100 | 0 | 0 | 24.6 | 0 | 0 | 26.6 | 0 | 0 | 23.5 | 0 | 0 | 0 | 0 | 0
2026-04-20 02:24 | 670.6 |  | 664.2 | 669.9 | 0 | 0 | 0 | 0 | 0 | 0 | 0 | 50 | 0 | 49369.8 | 3288855 | 0 | 0 | 0 | 0 | 0 | 100 | 0 | 0 | 24.6 | 0 | 0 | 26.6 | 0 | 0 | 23.5 | 0 | 0 | 0 | 0 | 0
2026-04-20 02:25 | 670.6 |  | 664.2 | 669.9 | 0 | 0 | 0 | 0 | 0 | 0 | 0 | 50 | 0 | 49369.8 | 3288855 | 0 | 0 | 0 | 0 | 0 | 100 | 0 | 0 | 24.6 | 0 | 0 | 26.6 | 0 | 0 | 23.5 | 0 | 0 | 0 | 0 | 0
2026-04-20 02:26 | 670.6 |  | 664.2 | 669.9 | 0 | 0 | 0 | 0 | 0 | 0 | 0 | 50 | 0 | 49369.8 | 3288855 | 0 | 0 | 0 | 0 | 0 | 100 | 0 | 0 | 24.6 | 0 | 0 | 26.6 | 0 | 0 | 23.5 | 0 | 0 | 0 | 0 | 0
2026-04-20 02:27 | 670.6 |  | 664.2 | 669.9 | 0 | 0 | 0 | 0 | 0 | 0 | 0 | 50 | 0 | 49369.8 | 3288855 | 0 | 0 | 0 | 0 | 0 | 100 | 0 | 0 | 24.6 | 0 | 0 | 26.6 | 0 | 0 | 23.5 | 0 | 0 | 0 | 0 | 0
2026-04-20 02:28 | 670.6 |  | 664.2 | 669.9 | 0 | 0 | 0 | 0 | 0 | 0 | 0 | 50 | 0 | 49369.8 | 3288855 | 0 | 0 | 0 | 0 | 0 | 100 | 0 | 0 | 24.6 | 0 | 0 | 26.6 | 0 | 0 | 23.5 | 0 | 0 | 0 | 0 | 0
2026-04-20 02:29 | 670.6 |  | 664.2 | 669.9 | 0 | 0 | 0 | 0 | 0 | 0 | 0 | 50 | 0 | 49369.8 | 3288855 | 0 | 0 | 0 | 0 | 0 | 100 | 0 | 0 | 24.6 | 0 | 0 | 26.6 | 0 | 0 | 23.5 | 0 | 0 | 0 | 0 | 0
2026-04-20 02:30 | 670.6 |  | 664.2 | 669.9 | 0 | 0 | 0 | 0 | 0 | 0 | 0 | 50 | 0 | 49369.8 | 3288855 | 0 | 0 | 0 | 0 | 0 | 100 | 0 | 0 | 24.6 | 0 | 0 | 26.6 | 0 | 0 | 23.5 | 0 | 0 | 0 | 0 | 0
2026-04-20 02:31 | 670.6 |  | 664.2 | 669.9 | 0 | 0 | 0 | 0 | 0 | 0 | 0 | 50 | 0 | 49369.8 | 3288855 | 0 | 0 | 0 | 0 | 0 | 100 | 0 | 0 | 24.6 | 0 | 0 | 26.6 | 0 | 0 | 23.5 | 0 | 0 | 0 | 0 | 0
2026-04-20 02:32 | 670.6 |  | 664.2 | 669.9 | 0 | 0 | 0 | 0 | 0 | 0 | 0 | 50 | 0 | 49369.8 | 3288855 | 0 | 0 | 0 | 0 | 0 | 100 | 0 | 0 | 24.6 | 0 | 0 | 26.6 | 0 | 0 | 23.5 | 0 | 0 | 0 | 0 | 0
2026-04-20 02:33 | 670.6 |  | 664.2 | 669.9 | 0 | 0 | 0 | 0 | 0 | 0 | 0 | 50 | 0 | 49369.8 | 3288855 | 0 | 0 | 0 | 0 | 0 | 100 | 0 | 0 | 24.6 | 0 | 0 | 26.6 | 0 | 0 | 23.5 | 0 | 0 | 0 | 0 | 0
2026-04-20 02:34 | 670.6 |  | 664.2 | 669.9 | 0 | 0 | 0 | 0 | 0 | 0 | 0 | 50 | 0 | 49369.8 | 3288855 | 0 | 0 | 0 | 0 | 0 | 100 | 0 | 0 | 24.6 | 0 | 0 | 26.6 | 0 | 0 | 23.5 | 0 | 0 | 0 | 0 | 0
2026-04-20 02:35 | 670.6 |  | 664.2 | 669.9 | 0 | 0 | 0 | 0 | 0 | 0 | 0 | 50 | 0 | 49369.8 | 3288855 | 0 | 0 | 0 | 0 | 0 | 100 | 0 | 0 | 24.6 | 0 | 0 | 26.6 | 0 | 0 | 23.5 | 0 | 0 | 0 | 0 | 0
2026-04-20 02:36 | 670.6 |  | 664.2 | 669.9 | 0 | 0 | 0 | 0 | 0 | 0 | 0 | 50 | 0 | 49369.8 | 3288855 | 0 | 0 | 0 | 0 | 0 | 100 | 0 | 0 | 24.6 | 0 | 0 | 26.6 | 0 | 0 | 23.5 | 0 | 0 | 0 | 0 | 0
2026-04-20 02:37 | 670.6 |  | 664.2 | 669.9 | 0 | 0 | 0 | 0 | 0 | 0 | 0 | 50 | 0 | 49369.8 | 3288855 | 0 | 0 | 0 | 0 | 0 | 100 | 0 | 0 | 24.6 | 0 | 0 | 26.6 | 0 | 0 | 23.5 | 0 | 0 | 0 | 0 | 0
2026-04-20 02:38 | 670.6 |  | 664.2 | 669.9 | 0 | 0 | 0 | 0 | 0 | 0 | 0 | 50 | 0 | 49369.8 | 3288855 | 0 | 0 | 0 | 0 | 0 | 100 | 0 | 0 | 24.6 | 0 | 0 | 26.6 | 0 | 0 | 23.5 | 0 | 0 | 0 | 0 | 0
2026-04-20 02:39 | 670.6 |  | 664.2 | 669.9 | 0 | 0 | 0 | 0 | 0 | 0 | 0 | 50 | 0 | 49369.8 | 3288855 | 0 | 0 | 0 | 0 | 0 | 100 | 0 | 0 | 24.6 | 0 | 0 | 26.6 | 0 | 0 | 23.5 | 0 | 0 | 0 | 0 | 0
2026-04-20 02:40 | 670.6 |  | 664.2 | 669.9 | 0 | 0 | 0 | 0 | 0 | 0 | 0 | 50 | 0 | 49369.8 | 3288855 | 0 | 0 | 0 | 0 | 0 | 100 | 0 | 0 | 24.6 | 0 | 0 | 26.6 | 0 | 0 | 23.5 | 0 | 0 | 0 | 0 | 0
2026-04-20 02:41 | 670.6 |  | 664.2 | 669.9 | 0 | 0 | 0 | 0 | 0 | 0 | 0 | 50 | 0 | 49369.8 | 3288855 | 0 | 0 | 0 | 0 | 0 | 100 | 0 | 0 | 24.6 | 0 | 0 | 26.6 | 0 | 0 | 23.5 | 0 | 0 | 0 | 0 | 0
2026-04-20 02:42 | 670.6 |  | 664.2 | 669.9 | 0 | 0 | 0 | 0 | 0 | 0 | 0 | 50 | 0 | 49369.8 | 3288855 | 0 | 0 | 0 | 0 | 0 | 100 | 0 | 0 | 24.6 | 0 | 0 | 26.6 | 0 | 0 | 23.5 | 0 | 0 | 0 | 0 | 0
2026-04-20 02:43 | 670.6 |  | 664.2 | 669.9 | 0 | 0 | 0 | 0 | 0 | 0 | 0 | 50 | 0 | 49369.8 | 3288855 | 0 | 0 | 0 | 0 | 0 | 100 | 0 | 0 | 24.6 | 0 | 0 | 26.6 | 0 | 0 | 23.5 | 0 | 0 | 0 | 0 | 0
2026-04-20 02:44 | 670.6 |  | 664.2 | 669.9 | 0 | 0 | 0 | 0 | 0 | 0 | 0 | 50 | 0 | 49369.8 | 3288855 | 0 | 0 | 0 | 0 | 0 | 100 | 0 | 0 | 24.6 | 0 | 0 | 26.6 | 0 | 0 | 23.5 | 0 | 0 | 0 | 0 | 0
2026-04-20 02:45 | 670.6 |  | 664.2 | 669.9 | 0 | 0 | 0 | 0 | 0 | 0 | 0 | 50 | 0 | 49369.8 | 3288855 | 0 | 0 | 0 | 0 | 0 | 100 | 0 | 0 | 24.6 | 0 | 0 | 26.6 | 0 | 0 | 23.5 | 0 | 0 | 0 | 0 | 0
2026-04-20 02:46 | 670.6 |  | 664.2 | 669.9 | 0 | 0 | 0 | 0 | 0 | 0 | 0 | 50 | 0 | 49369.8 | 3288855 | 0 | 0 | 0 | 0 | 0 | 100 | 0 | 0 | 24.6 | 0 | 0 | 26.6 | 0 | 0 | 23.5 | 0 | 0 | 0 | 0 | 0
2026-04-20 02:47 | 670.6 |  | 664.2 | 669.9 | 0 | 0 | 0 | 0 | 0 | 0 | 0 | 50 | 0 | 49369.8 | 3288855 | 0 | 0 | 0 | 0 | 0 | 100 | 0 | 0 | 24.6 | 0 | 0 | 26.6 | 0 | 0 | 23.5 | 0 | 0 | 0 | 0 | 0
2026-04-20 02:48 | 670.6 |  | 664.2 | 669.9 | 0 | 0 | 0 | 0 | 0 | 0 | 0 | 50 | 0 | 49369.8 | 3288855 | 0 | 0 | 0 | 0 | 0 | 100 | 0 | 0 | 24.6 | 0 | 0 | 26.6 | 0 | 0 | 23.5 | 0 | 0 | 0 | 0 | 0
2026-04-20 02:49 | 670.6 |  | 664.2 | 669.9 | 0 | 0 | 0 | 0 | 0 | 0 | 0 | 50 | 0 | 49369.8 | 3288855 | 0 | 0 | 0 | 0 | 0 | 100 | 0 | 0 | 24.6 | 0 | 0 | 26.6 | 0 | 0 | 23.5 | 0 | 0 | 0 | 0 | 0
2026-04-20 02:50 | 670.6 |  | 664.2 | 669.9 | 0 | 0 | 0 | 0 | 0 | 0 | 0 | 50 | 0 | 49369.8 | 3288855 | 0 | 0 | 0 | 0 | 0 | 100 | 0 | 0 | 24.6 | 0 | 0 | 26.6 | 0 | 0 | 23.5 | 0 | 0 | 0 | 0 | 0
2026-04-20 02:51 | 670.6 |  | 664.2 | 669.9 | 0 | 0 | 0 | 0 | 0 | 0 | 0 | 50 | 0 | 49369.8 | 3288855 | 0 | 0 | 0 | 0 | 0 | 100 | 0 | 0 | 24.6 | 0 | 0 | 26.6 | 0 | 0 | 23.5 | 0 | 0 | 0 | 0 | 0
2026-04-20 02:52 | 670.6 |  | 664.2 | 669.9 | 0 | 0 | 0 | 0 | 0 | 0 | 0 | 50 | 0 | 49369.8 | 3288855 | 0 | 0 | 0 | 0 | 0 | 100 | 0 | 0 | 24.6 | 0 | 0 | 26.6 | 0 | 0 | 23.5 | 0 | 0 | 0 | 0 | 0
2026-04-20 02:53 | 670.6 |  | 664.2 | 669.9 | 0 | 0 | 0 | 0 | 0 | 0 | 0 | 50 | 0 | 49369.8 | 3288855 | 0 | 0 | 0 | 0 | 0 | 100 | 0 | 0 | 24.6 | 0 | 0 | 26.6 | 0 | 0 | 23.5 | 0 | 0 | 0 | 0 | 0
2026-04-20 02:54 | 670.6 |  | 664.2 | 669.9 | 0 | 0 | 0 | 0 | 0 | 0 | 0 | 50 | 0 | 49369.8 | 3288855 | 0 | 0 | 0 | 0 | 0 | 100 | 0 | 0 | 24.6 | 0 | 0 | 26.6 | 0 | 0 | 23.5 | 0 | 0 | 0 | 0 | 0
2026-04-20 02:55 | 670.6 |  | 664.2 | 669.9 | 0 | 0 | 0 | 0 | 0 | 0 | 0 | 50 | 0 | 49369.8 | 3288855 | 0 | 0 | 0 | 0 | 0 | 100 | 0 | 0 | 24.6 | 0 | 0 | 26.6 | 0 | 0 | 23.5 | 0 | 0 | 0 | 0 | 0
2026-04-20 02:56 | 670.6 |  | 664.2 | 669.9 | 0 | 0 | 0 | 0 | 0 | 0 | 0 | 50 | 0 | 49369.8 | 3288855 | 0 | 0 | 0 | 0 | 0 | 100 | 0 | 0 | 24.6 | 0 | 0 | 26.6 | 0 | 0 | 23.5 | 0 | 0 | 0 | 0 | 0
2026-04-20 02:57 | 670.6 |  | 664.2 | 669.9 | 0 | 0 | 0 | 0 | 0 | 0 | 0 | 50 | 0 | 49369.8 | 3288855 | 0 | 0 | 0 | 0 | 0 | 100 | 0 | 0 | 24.6 | 0 | 0 | 26.6 | 0 | 0 | 23.5 | 0 | 0 | 0 | 0 | 0
2026-04-20 02:58 | 670.6 |  | 664.2 | 669.9 | 0 | 0 | 0 | 0 | 0 | 0 | 0 | 50 | 0 | 49369.8 | 3288855 | 0 | 0 | 0 | 0 | 0 | 100 | 0 | 0 | 24.6 | 0 | 0 | 26.6 | 0 | 0 | 23.5 | 0 | 0 | 0 | 0 | 0
2026-04-20 02:59 | 670.6 |  | 664.2 | 669.9 | 0 | 0 | 0 | 0 | 0 | 0 | 0 | 50 | 0 | 49369.8 | 3288855 | 0 | 0 | 0 | 0 | 0 | 100 | 0 | 0 | 24.6 | 0 | 0 | 26.6 | 0 | 0 | 23.5 | 0 | 0 | 0 | 0 | 0
2026-04-20 03:00 | 670.6 |  | 664.2 | 669.9 | 0 | 0 | 0 | 0 | 0 | 0 | 0 | 50 | 0 | 49369.8 | 3288855 | 0 | 0 | 0 | 0 | 0 | 100 | 0 | 0 | 24.6 | 0 | 0 | 26.6 | 0 | 0 | 23.5 | 0 | 0 | 0 | 0 | 0
2026-04-20 03:01 | 670.6 |  | 664.2 | 669.9 | 0 | 0 | 0 | 0 | 0 | 0 | 0 | 50 | 0 | 49369.8 | 3288855 | 0 | 0 | 0 | 0 | 0 | 100 | 0 | 0 | 24.6 | 0 | 0 | 26.6 | 0 | 0 | 23.5 | 0 | 0 | 0 | 0 | 0
2026-04-20 03:02 | 670.6 |  | 664.2 | 669.9 | 0 | 0 | 0 | 0 | 0 | 0 | 0 | 50 | 0 | 49369.8 | 3288855 | 0 | 0 | 0 | 0 | 0 | 100 | 0 | 0 | 24.6 | 0 | 0 | 26.6 | 0 | 0 | 23.5 | 0 | 0 | 0 | 0 | 0
2026-04-20 03:03 | 670.6 |  | 664.2 | 669.9 | 0 | 0 | 0 | 0 | 0 | 0 | 0 | 50 | 0 | 49369.8 | 3288855 | 0 | 0 | 0 | 0 | 0 | 100 | 0 | 0 | 24.6 | 0 | 0 | 26.6 | 0 | 0 | 23.5 | 0 | 0 | 0 | 0 | 0
2026-04-20 03:04 | 670.6 |  | 664.2 | 669.9 | 0 | 0 | 0 | 0 | 0 | 0 | 0 | 50 | 0 | 49369.8 | 3288855 | 0 | 0 | 0 | 0 | 0 | 100 | 0 | 0 | 24.6 | 0 | 0 | 26.6 | 0 | 0 | 23.5 | 0 | 0 | 0 | 0 | 0
2026-04-20 03:05 | 670.6 |  | 664.2 | 669.9 | 0 | 0 | 0 | 0 | 0 | 0 | 0 | 50 | 0 | 49369.8 | 3288855 | 0 | 0 | 0 | 0 | 0 | 100 | 0 | 0 | 24.6 | 0 | 0 | 26.6 | 0 | 0 | 23.5 | 0 | 0 | 0 | 0 | 0
2026-04-20 03:06 | 670.6 |  | 664.2 | 669.9 | 0 | 0 | 0 | 0 | 0 | 0 | 0 | 50 | 0 | 49369.8 | 3288855 | 0 | 0 | 0 | 0 | 0 | 100 | 0 | 0 | 24.6 | 0 | 0 | 26.6 | 0 | 0 | 23.5 | 0 | 0 | 0 | 0 | 0
2026-04-20 03:07 | 670.6 |  | 664.2 | 669.9 | 0 | 0 | 0 | 0 | 0 | 0 | 0 | 50 | 0 | 49369.8 | 3288855 | 0 | 0 | 0 | 0 | 0 | 100 | 0 | 0 | 24.6 | 0 | 0 | 26.6 | 0 | 0 | 23.5 | 0 | 0 | 0 | 0 | 0
2026-04-20 03:08 | 670.6 |  | 664.2 | 669.9 | 0 | 0 | 0 | 0 | 0 | 0 | 0 | 50 | 0 | 49369.8 | 3288855 | 0 | 0 | 0 | 0 | 0 | 100 | 0 | 0 | 24.6 | 0 | 0 | 26.6 | 0 | 0 | 23.5 | 0 | 0 | 0 | 0 | 0
2026-04-20 03:09 | 670.6 |  | 664.2 | 669.9 | 0 | 0 | 0 | 0 | 0 | 0 | 0 | 50 | 0 | 49369.8 | 3288855 | 0 | 0 | 0 | 0 | 0 | 100 | 0 | 0 | 24.6 | 0 | 0 | 26.6 | 0 | 0 | 23.5 | 0 | 0 | 0 | 0 | 0
2026-04-20 03:10 | 670.6 |  | 664.2 | 669.9 | 0 | 0 | 0 | 0 | 0 | 0 | 0 | 50 | 0 | 49369.8 | 3288855 | 0 | 0 | 0 | 0 | 0 | 100 | 0 | 0 | 24.6 | 0 | 0 | 26.6 | 0 | 0 | 23.5 | 0 | 0 | 0 | 0 | 0
2026-04-20 03:11 | 670.6 |  | 664.2 | 669.9 | 0 | 0 | 0 | 0 | 0 | 0 | 0 | 50 | 0 | 49369.8 | 3288855 | 0 | 0 | 0 | 0 | 0 | 100 | 0 | 0 | 24.6 | 0 | 0 | 26.6 | 0 | 0 | 23.5 | 0 | 0 | 0 | 0 | 0
2026-04-20 03:12 | 670.6 |  | 664.2 | 669.9 | 0 | 0 | 0 | 0 | 0 | 0 | 0 | 50 | 0 | 49369.8 | 3288855 | 0 | 0 | 0 | 0 | 0 | 100 | 0 | 0 | 24.6 | 0 | 0 | 26.6 | 0 | 0 | 23.5 | 0 | 0 | 0 | 0 | 0
2026-04-20 03:13 | 670.6 |  | 664.2 | 669.9 | 0 | 0 | 0 | 0 | 0 | 0 | 0 | 50 | 0 | 49369.8 | 3288855 | 0 | 0 | 0 | 0 | 0 | 100 | 0 | 0 | 24.6 | 0 | 0 | 26.6 | 0 | 0 | 23.5 | 0 | 0 | 0 | 0 | 0
2026-04-20 03:14 | 670.6 |  | 664.2 | 669.9 | 0 | 0 | 0 | 0 | 0 | 0 | 0 | 50 | 0 | 49369.8 | 3288855 | 0 | 0 | 0 | 0 | 0 | 100 | 0 | 0 | 24.6 | 0 | 0 | 26.6 | 0 | 0 | 23.5 | 0 | 0 | 0 | 0 | 0
2026-04-20 03:15 | 670.6 |  | 664.2 | 669.9 | 0 | 0 | 0 | 0 | 0 | 0 | 0 | 50 | 0 | 49369.8 | 3288855 | 0 | 0 | 0 | 0 | 0 | 100 | 0 | 0 | 24.6 | 0 | 0 | 26.6 | 0 | 0 | 23.5 | 0 | 0 | 0 | 0 | 0
2026-04-20 03:16 | 670.6 |  | 664.2 | 669.9 | 0 | 0 | 0 | 0 | 0 | 0 | 0 | 50 | 0 | 49369.8 | 3288855 | 0 | 0 | 0 | 0 | 0 | 100 | 0 | 0 | 24.6 | 0 | 0 | 26.6 | 0 | 0 | 23.5 | 0 | 0 | 0 | 0 | 0
2026-04-20 03:17 | 670.6 |  | 664.2 | 669.9 | 0 | 0 | 0 | 0 | 0 | 0 | 0 | 50 | 0 | 49369.8 | 3288855 | 0 | 0 | 0 | 0 | 0 | 100 | 0 | 0 | 24.6 | 0 | 0 | 26.6 | 0 | 0 | 23.5 | 0 | 0 | 0 | 0 | 0
2026-04-20 03:18 | 670.6 |  | 664.2 | 669.9 | 0 | 0 | 0 | 0 | 0 | 0 | 0 | 50 | 0 | 49369.8 | 3288855 | 0 | 0 | 0 | 0 | 0 | 100 | 0 | 0 | 24.6 | 0 | 0 | 26.6 | 0 | 0 | 23.5 | 0 | 0 | 0 | 0 | 0
2026-04-20 03:19 | 670.6 |  | 664.2 | 669.9 | 0 | 0 | 0 | 0 | 0 | 0 | 0 | 50 | 0 | 49369.8 | 3288855 | 0 | 0 | 0 | 0 | 0 | 100 | 0 | 0 | 24.6 | 0 | 0 | 26.6 | 0 | 0 | 23.5 | 0 | 0 | 0 | 0 | 0
2026-04-20 03:20 | 670.6 |  | 664.2 | 669.9 | 0 | 0 | 0 | 0 | 0 | 0 | 0 | 50 | 0 | 49369.8 | 3288855 | 0 | 0 | 0 | 0 | 0 | 100 | 0 | 0 | 24.6 | 0 | 0 | 26.6 | 0 | 0 | 23.5 | 0 | 0 | 0 | 0 | 0
2026-04-20 03:21 | 670.6 |  | 664.2 | 669.9 | 0 | 0 | 0 | 0 | 0 | 0 | 0 | 50 | 0 | 49369.8 | 3288855 | 0 | 0 | 0 | 0 | 0 | 100 | 0 | 0 | 24.6 | 0 | 0 | 26.6 | 0 | 0 | 23.5 | 0 | 0 | 0 | 0 | 0
2026-04-20 03:22 | 670.6 |  | 664.2 | 669.9 | 0 | 0 | 0 | 0 | 0 | 0 | 0 | 50 | 0 | 49369.8 | 3288855 | 0 | 0 | 0 | 0 | 0 | 100 | 0 | 0 | 24.6 | 0 | 0 | 26.6 | 0 | 0 | 23.5 | 0 | 0 | 0 | 0 | 0
2026-04-20 03:23 | 670.6 |  | 664.2 | 669.9 | 0 | 0 | 0 | 0 | 0 | 0 | 0 | 50 | 0 | 49369.8 | 3288855 | 0 | 0 | 0 | 0 | 0 | 100 | 0 | 0 | 24.6 | 0 | 0 | 26.6 | 0 | 0 | 23.5 | 0 | 0 | 0 | 0 | 0
2026-04-20 03:24 | 670.6 |  | 664.2 | 669.9 | 0 | 0 | 0 | 0 | 0 | 0 | 0 | 50 | 0 | 49369.8 | 3288855 | 0 | 0 | 0 | 0 | 0 | 100 | 0 | 0 | 24.6 | 0 | 0 | 26.6 | 0 | 0 | 23.5 | 0 | 0 | 0 | 0 | 0
2026-04-20 03:25 | 670.6 |  | 664.2 | 669.9 | 0 | 0 | 0 | 0 | 0 | 0 | 0 | 50 | 0 | 49369.8 | 3288855 | 0 | 0 | 0 | 0 | 0 | 100 | 0 | 0 | 24.6 | 0 | 0 | 26.6 | 0 | 0 | 23.5 | 0 | 0 | 0 | 0 | 0
2026-04-20 03:26 | 670.6 |  | 664.2 | 669.9 | 0 | 0 | 0 | 0 | 0 | 0 | 0 | 50 | 0 | 49369.8 | 3288855 | 0 | 0 | 0 | 0 | 0 | 100 | 0 | 0 | 24.6 | 0 | 0 | 26.6 | 0 | 0 | 23.5 | 0 | 0 | 0 | 0 | 0
2026-04-20 03:27 | 670.6 |  | 664.2 | 669.9 | 0 | 0 | 0 | 0 | 0 | 0 | 0 | 50 | 0 | 49369.8 | 3288855 | 0 | 0 | 0 | 0 | 0 | 100 | 0 | 0 | 24.6 | 0 | 0 | 26.6 | 0 | 0 | 23.5 | 0 | 0 | 0 | 0 | 0
2026-04-20 03:28 | 670.6 |  | 664.2 | 669.9 | 0 | 0 | 0 | 0 | 0 | 0 | 0 | 50 | 0 | 49369.8 | 3288855 | 0 | 0 | 0 | 0 | 0 | 100 | 0 | 0 | 24.6 | 0 | 0 | 26.6 | 0 | 0 | 23.5 | 0 | 0 | 0 | 0 | 0
2026-04-20 03:29 | 670.6 |  | 664.2 | 669.9 | 0 | 0 | 0 | 0 | 0 | 0 | 0 | 50 | 0 | 49369.8 | 3288855 | 0 | 0 | 0 | 0 | 0 | 100 | 0 | 0 | 24.6 | 0 | 0 | 26.6 | 0 | 0 | 23.5 | 0 | 0 | 0 | 0 | 0
2026-04-20 03:30 | 670.6 |  | 664.2 | 669.9 | 0 | 0 | 0 | 0 | 0 | 0 | 0 | 50 | 0 | 49369.8 | 3288855 | 0 | 0 | 0 | 0 | 0 | 100 | 0 | 0 | 24.6 | 0 | 0 | 26.6 | 0 | 0 | 23.5 | 0 | 0 | 0 | 0 | 0
2026-04-20 03:31 | 670.6 |  | 664.2 | 669.9 | 0 | 0 | 0 | 0 | 0 | 0 | 0 | 50 | 0 | 49369.8 | 3288855 | 0 | 0 | 0 | 0 | 0 | 100 | 0 | 0 | 24.6 | 0 | 0 | 26.6 | 0 | 0 | 23.5 | 0 | 0 | 0 | 0 | 0
2026-04-20 03:32 | 670.6 |  | 664.2 | 669.9 | 0 | 0 | 0 | 0 | 0 | 0 | 0 | 50 | 0 | 49369.8 | 3288855 | 0 | 0 | 0 | 0 | 0 | 100 | 0 | 0 | 24.6 | 0 | 0 | 26.6 | 0 | 0 | 23.5 | 0 | 0 | 0 | 0 | 0
2026-04-20 03:33 | 670.6 |  | 664.2 | 669.9 | 0 | 0 | 0 | 0 | 0 | 0 | 0 | 50 | 0 | 49369.8 | 3288855 | 0 | 0 | 0 | 0 | 0 | 100 | 0 | 0 | 24.6 | 0 | 0 | 26.6 | 0 | 0 | 23.5 | 0 | 0 | 0 | 0 | 0
2026-04-20 03:34 | 670.6 |  | 664.2 | 669.9 | 0 | 0 | 0 | 0 | 0 | 0 | 0 | 50 | 0 | 49369.8 | 3288855 | 0 | 0 | 0 | 0 | 0 | 100 | 0 | 0 | 24.6 | 0 | 0 | 26.6 | 0 | 0 | 23.5 | 0 | 0 | 0 | 0 | 0
2026-04-20 03:35 | 670.6 |  | 664.2 | 669.9 | 0 | 0 | 0 | 0 | 0 | 0 | 0 | 50 | 0 | 49369.8 | 3288855 | 0 | 0 | 0 | 0 | 0 | 100 | 0 | 0 | 24.6 | 0 | 0 | 26.6 | 0 | 0 | 23.5 | 0 | 0 | 0 | 0 | 0
2026-04-20 03:36 | 670.6 |  | 664.2 | 669.9 | 0 | 0 | 0 | 0 | 0 | 0 | 0 | 50 | 0 | 49369.8 | 3288855 | 0 | 0 | 0 | 0 | 0 | 100 | 0 | 0 | 24.6 | 0 | 0 | 26.6 | 0 | 0 | 23.5 | 0 | 0 | 0 | 0 | 0
2026-04-20 03:37 | 670.6 |  | 664.2 | 669.9 | 0 | 0 | 0 | 0 | 0 | 0 | 0 | 50 | 0 | 49369.8 | 3288855 | 0 | 0 | 0 | 0 | 0 | 100 | 0 | 0 | 24.6 | 0 | 0 | 26.6 | 0 | 0 | 23.5 | 0 | 0 | 0 | 0 | 0
2026-04-20 03:38 | 670.6 |  | 664.2 | 669.9 | 0 | 0 | 0 | 0 | 0 | 0 | 0 | 50 | 0 | 49369.8 | 3288855 | 0 | 0 | 0 | 0 | 0 | 100 | 0 | 0 | 24.6 | 0 | 0 | 26.6 | 0 | 0 | 23.5 | 0 | 0 | 0 | 0 | 0
2026-04-20 03:39 | 670.6 |  | 664.2 | 669.9 | 0 | 0 | 0 | 0 | 0 | 0 | 0 | 50 | 0 | 49369.8 | 3288855 | 0 | 0 | 0 | 0 | 0 | 100 | 0 | 0 | 24.6 | 0 | 0 | 26.6 | 0 | 0 | 23.5 | 0 | 0 | 0 | 0 | 0
2026-04-20 03:40 | 670.6 |  | 664.2 | 669.9 | 0 | 0 | 0 | 0 | 0 | 0 | 0 | 50 | 0 | 49369.8 | 3288855 | 0 | 0 | 0 | 0 | 0 | 100 | 0 | 0 | 24.6 | 0 | 0 | 26.6 | 0 | 0 | 23.5 | 0 | 0 | 0 | 0 | 0
2026-04-20 03:41 | 670.6 |  | 664.2 | 669.9 | 0 | 0 | 0 | 0 | 0 | 0 | 0 | 50 | 0 | 49369.8 | 3288855 | 0 | 0 | 0 | 0 | 0 | 100 | 0 | 0 | 24.6 | 0 | 0 | 26.6 | 0 | 0 | 23.5 | 0 | 0 | 0 | 0 | 0
2026-04-20 03:42 | 670.6 |  | 664.2 | 669.9 | 0 | 0 | 0 | 0 | 0 | 0 | 0 | 50 | 0 | 49369.8 | 3288855 | 0 | 0 | 0 | 0 | 0 | 100 | 0 | 0 | 24.6 | 0 | 0 | 26.6 | 0 | 0 | 23.5 | 0 | 0 | 0 | 0 | 0
2026-04-20 03:43 | 670.6 |  | 664.2 | 669.9 | 0 | 0 | 0 | 0 | 0 | 0 | 0 | 50 | 0 | 49369.8 | 3288855 | 0 | 0 | 0 | 0 | 0 | 100 | 0 | 0 | 24.6 | 0 | 0 | 26.6 | 0 | 0 | 23.5 | 0 | 0 | 0 | 0 | 0
2026-04-20 03:44 | 670.6 |  | 664.2 | 669.9 | 0 | 0 | 0 | 0 | 0 | 0 | 0 | 50 | 0 | 49369.8 | 3288855 | 0 | 0 | 0 | 0 | 0 | 100 | 0 | 0 | 24.6 | 0 | 0 | 26.6 | 0 | 0 | 23.5 | 0 | 0 | 0 | 0 | 0
2026-04-20 03:45 | 670.6 |  | 664.2 | 669.9 | 0 | 0 | 0 | 0 | 0 | 0 | 0 | 50 | 0 | 49369.8 | 3288855 | 0 | 0 | 0 | 0 | 0 | 100 | 0 | 0 | 24.6 | 0 | 0 | 26.6 | 0 | 0 | 23.5 | 0 | 0 | 0 | 0 | 0
2026-04-20 03:46 | 670.6 |  | 664.2 | 669.9 | 0 | 0 | 0 | 0 | 0 | 0 | 0 | 50 | 0 | 49369.8 | 3288855 | 0 | 0 | 0 | 0 | 0 | 100 | 0 | 0 | 24.6 | 0 | 0 | 26.6 | 0 | 0 | 23.5 | 0 | 0 | 0 | 0 | 0
2026-04-20 03:47 | 670.6 |  | 664.2 | 669.9 | 0 | 0 | 0 | 0 | 0 | 0 | 0 | 50 | 0 | 49369.8 | 3288855 | 0 | 0 | 0 | 0 | 0 | 100 | 0 | 0 | 24.6 | 0 | 0 | 26.6 | 0 | 0 | 23.5 | 0 | 0 | 0 | 0 | 0
2026-04-20 03:48 | 670.6 |  | 664.2 | 669.9 | 0 | 0 | 0 | 0 | 0 | 0 | 0 | 50 | 0 | 49369.8 | 3288855 | 0 | 0 | 0 | 0 | 0 | 100 | 0 | 0 | 24.6 | 0 | 0 | 26.6 | 0 | 0 | 23.5 | 0 | 0 | 0 | 0 | 0
2026-04-20 03:49 | 670.6 |  | 664.2 | 669.9 | 0 | 0 | 0 | 0 | 0 | 0 | 0 | 50 | 0 | 49369.8 | 3288855 | 0 | 0 | 0 | 0 | 0 | 100 | 0 | 0 | 24.6 | 0 | 0 | 26.6 | 0 | 0 | 23.5 | 0 | 0 | 0 | 0 | 0
2026-04-20 03:50 | 670.6 |  | 664.2 | 669.9 | 0 | 0 | 0 | 0 | 0 | 0 | 0 | 50 | 0 | 49369.8 | 3288855 | 0 | 0 | 0 | 0 | 0 | 100 | 0 | 0 | 24.6 | 0 | 0 | 26.6 | 0 | 0 | 23.5 | 0 | 0 | 0 | 0 | 0
2026-04-20 03:51 | 670.6 |  | 664.2 | 669.9 | 0 | 0 | 0 | 0 | 0 | 0 | 0 | 50 | 0 | 49369.8 | 3288855 | 0 | 0 | 0 | 0 | 0 | 100 | 0 | 0 | 24.6 | 0 | 0 | 26.6 | 0 | 0 | 23.5 | 0 | 0 | 0 | 0 | 0
2026-04-20 03:52 | 670.6 |  | 664.2 | 669.9 | 0 | 0 | 0 | 0 | 0 | 0 | 0 | 50 | 0 | 49369.8 | 3288855 | 0 | 0 | 0 | 0 | 0 | 100 | 0 | 0 | 24.6 | 0 | 0 | 26.6 | 0 | 0 | 23.5 | 0 | 0 | 0 | 0 | 0
2026-04-20 03:53 | 670.6 |  | 664.2 | 669.9 | 0 | 0 | 0 | 0 | 0 | 0 | 0 | 50 | 0 | 49369.8 | 3288855 | 0 | 0 | 0 | 0 | 0 | 100 | 0 | 0 | 24.6 | 0 | 0 | 26.6 | 0 | 0 | 23.5 | 0 | 0 | 0 | 0 | 0
2026-04-20 03:54 | 670.6 |  | 664.2 | 669.9 | 0 | 0 | 0 | 0 | 0 | 0 | 0 | 50 | 0 | 49369.8 | 3288855 | 0 | 0 | 0 | 0 | 0 | 100 | 0 | 0 | 24.6 | 0 | 0 | 26.6 | 0 | 0 | 23.5 | 0 | 0 | 0 | 0 | 0
2026-04-20 03:55 | 670.6 |  | 664.2 | 669.9 | 0 | 0 | 0 | 0 | 0 | 0 | 0 | 50 | 0 | 49369.8 | 3288855 | 0 | 0 | 0 | 0 | 0 | 100 | 0 | 0 | 24.6 | 0 | 0 | 26.6 | 0 | 0 | 23.5 | 0 | 0 | 0 | 0 | 0
2026-04-20 03:56 | 670.6 |  | 664.2 | 669.9 | 0 | 0 | 0 | 0 | 0 | 0 | 0 | 50 | 0 | 49369.8 | 3288855 | 0 | 0 | 0 | 0 | 0 | 100 | 0 | 0 | 24.6 | 0 | 0 | 26.6 | 0 | 0 | 23.5 | 0 | 0 | 0 | 0 | 0
2026-04-20 03:57 | 670.6 |  | 664.2 | 669.9 | 0 | 0 | 0 | 0 | 0 | 0 | 0 | 50 | 0 | 49369.8 | 3288855 | 0 | 0 | 0 | 0 | 0 | 100 | 0 | 0 | 24.6 | 0 | 0 | 26.6 | 0 | 0 | 23.5 | 0 | 0 | 0 | 0 | 0
2026-04-20 03:58 | 670.6 |  | 664.2 | 669.9 | 0 | 0 | 0 | 0 | 0 | 0 | 0 | 50 | 0 | 49369.8 | 3288855 | 0 | 0 | 0 | 0 | 0 | 100 | 0 | 0 | 24.6 | 0 | 0 | 26.6 | 0 | 0 | 23.5 | 0 | 0 | 0 | 0 | 0
2026-04-20 03:59 | 670.6 |  | 664.2 | 669.9 | 0 | 0 | 0 | 0 | 0 | 0 | 0 | 50 | 0 | 49369.8 | 3288855 | 0 | 0 | 0 | 0 | 0 | 100 | 0 | 0 | 24.6 | 0 | 0 | 26.6 | 0 | 0 | 23.5 | 0 | 0 | 0 | 0 | 0
2026-04-20 04:00 | 670.6 |  | 664.2 | 669.9 | 0 | 0 | 0 | 0 | 0 | 0 | 0 | 50 | 0 | 49369.8 | 3288855 | 0 | 0 | 0 | 0 | 0 | 100 | 0 | 0 | 24.6 | 0 | 0 | 26.6 | 0 | 0 | 23.5 | 0 | 0 | 0 | 0 | 0
2026-04-20 04:01 | 670.6 |  | 664.2 | 669.9 | 0 | 0 | 0 | 0 | 0 | 0 | 0 | 50 | 0 | 49369.8 | 3288855 | 0 | 0 | 0 | 0 | 0 | 100 | 0 | 0 | 24.6 | 0 | 0 | 26.6 | 0 | 0 | 23.5 | 0 | 0 | 0 | 0 | 0
2026-04-20 04:02 | 670.6 |  | 664.2 | 669.9 | 0 | 0 | 0 | 0 | 0 | 0 | 0 | 50 | 0 | 49369.8 | 3288855 | 0 | 0 | 0 | 0 | 0 | 100 | 0 | 0 | 24.6 | 0 | 0 | 26.6 | 0 | 0 | 23.5 | 0 | 0 | 0 | 0 | 0
2026-04-20 04:03 | 670.6 |  | 664.2 | 669.9 | 0 | 0 | 0 | 0 | 0 | 0 | 0 | 50 | 0 | 49369.8 | 3288855 | 0 | 0 | 0 | 0 | 0 | 100 | 0 | 0 | 24.6 | 0 | 0 | 26.6 | 0 | 0 | 23.5 | 0 | 0 | 0 | 0 | 0
2026-04-20 04:04 | 670.6 |  | 664.2 | 669.9 | 0 | 0 | 0 | 0 | 0 | 0 | 0 | 50 | 0 | 49369.8 | 3288855 | 0 | 0 | 0 | 0 | 0 | 100 | 0 | 0 | 24.6 | 0 | 0 | 26.6 | 0 | 0 | 23.5 | 0 | 0 | 0 | 0 | 0
2026-04-20 04:05 | 670.6 |  | 664.2 | 669.9 | 0 | 0 | 0 | 0 | 0 | 0 | 0 | 50 | 0 | 49369.8 | 3288855 | 0 | 0 | 0 | 0 | 0 | 100 | 0 | 0 | 24.6 | 0 | 0 | 26.6 | 0 | 0 | 23.5 | 0 | 0 | 0 | 0 | 0
2026-04-20 04:06 | 670.6 |  | 664.2 | 669.9 | 0 | 0 | 0 | 0 | 0 | 0 | 0 | 50 | 0 | 49369.8 | 3288855 | 0 | 0 | 0 | 0 | 0 | 100 | 0 | 0 | 24.6 | 0 | 0 | 26.6 | 0 | 0 | 23.5 | 0 | 0 | 0 | 0 | 0
2026-04-20 04:07 | 670.6 |  | 664.2 | 669.9 | 0 | 0 | 0 | 0 | 0 | 0 | 0 | 50 | 0 | 49369.8 | 3288855 | 0 | 0 | 0 | 0 | 0 | 100 | 0 | 0 | 24.6 | 0 | 0 | 26.6 | 0 | 0 | 23.5 | 0 | 0 | 0 | 0 | 0
2026-04-20 04:08 | 670.6 |  | 664.2 | 669.9 | 0 | 0 | 0 | 0 | 0 | 0 | 0 | 50 | 0 | 49369.8 | 3288855 | 0 | 0 | 0 | 0 | 0 | 100 | 0 | 0 | 24.6 | 0 | 0 | 26.6 | 0 | 0 | 23.5 | 0 | 0 | 0 | 0 | 0
2026-04-20 04:09 | 670.6 |  | 664.2 | 669.9 | 0 | 0 | 0 | 0 | 0 | 0 | 0 | 50 | 0 | 49369.8 | 3288855 | 0 | 0 | 0 | 0 | 0 | 100 | 0 | 0 | 24.6 | 0 | 0 | 26.6 | 0 | 0 | 23.5 | 0 | 0 | 0 | 0 | 0
2026-04-20 04:10 | 670.6 |  | 664.2 | 669.9 | 0 | 0 | 0 | 0 | 0 | 0 | 0 | 50 | 0 | 49369.8 | 3288855 | 0 | 0 | 0 | 0 | 0 | 100 | 0 | 0 | 24.6 | 0 | 0 | 26.6 | 0 | 0 | 23.5 | 0 | 0 | 0 | 0 | 0
2026-04-20 04:11 | 670.6 |  | 664.2 | 669.9 | 0 | 0 | 0 | 0 | 0 | 0 | 0 | 50 | 0 | 49369.8 | 3288855 | 0 | 0 | 0 | 0 | 0 | 100 | 0 | 0 | 24.6 | 0 | 0 | 26.6 | 0 | 0 | 23.5 | 0 | 0 | 0 | 0 | 0
2026-04-20 04:12 | 670.6 |  | 664.2 | 669.9 | 0 | 0 | 0 | 0 | 0 | 0 | 0 | 50 | 0 | 49369.8 | 3288855 | 0 | 0 | 0 | 0 | 0 | 100 | 0 | 0 | 24.6 | 0 | 0 | 26.6 | 0 | 0 | 23.5 | 0 | 0 | 0 | 0 | 0
2026-04-20 04:13 | 670.6 |  | 664.2 | 669.9 | 0 | 0 | 0 | 0 | 0 | 0 | 0 | 50 | 0 | 49369.8 | 3288855 | 0 | 0 | 0 | 0 | 0 | 100 | 0 | 0 | 24.6 | 0 | 0 | 26.6 | 0 | 0 | 23.5 | 0 | 0 | 0 | 0 | 0
2026-04-20 04:14 | 670.6 |  | 664.2 | 669.9 | 0 | 0 | 0 | 0 | 0 | 0 | 0 | 50 | 0 | 49369.8 | 3288855 | 0 | 0 | 0 | 0 | 0 | 100 | 0 | 0 | 24.6 | 0 | 0 | 26.6 | 0 | 0 | 23.5 | 0 | 0 | 0 | 0 | 0
2026-04-20 04:15 | 670.6 |  | 664.2 | 669.9 | 0 | 0 | 0 | 0 | 0 | 0 | 0 | 50 | 0 | 49369.8 | 3288855 | 0 | 0 | 0 | 0 | 0 | 100 | 0 | 0 | 24.6 | 0 | 0 | 26.6 | 0 | 0 | 23.5 | 0 | 0 | 0 | 0 | 0
2026-04-20 04:16 | 670.6 |  | 664.2 | 669.9 | 0 | 0 | 0 | 0 | 0 | 0 | 0 | 50 | 0 | 49369.8 | 3288855 | 0 | 0 | 0 | 0 | 0 | 100 | 0 | 0 | 24.6 | 0 | 0 | 26.6 | 0 | 0 | 23.5 | 0 | 0 | 0 | 0 | 0
2026-04-20 04:17 | 670.6 |  | 664.2 | 669.9 | 0 | 0 | 0 | 0 | 0 | 0 | 0 | 50 | 0 | 49369.8 | 3288855 | 0 | 0 | 0 | 0 | 0 | 100 | 0 | 0 | 24.6 | 0 | 0 | 26.6 | 0 | 0 | 23.5 | 0 | 0 | 0 | 0 | 0
2026-04-20 04:18 | 670.6 |  | 664.2 | 669.9 | 0 | 0 | 0 | 0 | 0 | 0 | 0 | 50 | 0 | 49369.8 | 3288855 | 0 | 0 | 0 | 0 | 0 | 100 | 0 | 0 | 24.6 | 0 | 0 | 26.6 | 0 | 0 | 23.5 | 0 | 0 | 0 | 0 | 0
2026-04-20 04:19 | 670.6 |  | 664.2 | 669.9 | 0 | 0 | 0 | 0 | 0 | 0 | 0 | 50 | 0 | 49369.8 | 3288855 | 0 | 0 | 0 | 0 | 0 | 100 | 0 | 0 | 24.6 | 0 | 0 | 26.6 | 0 | 0 | 23.5 | 0 | 0 | 0 | 0 | 0
2026-04-20 04:20 | 670.6 |  | 664.2 | 669.9 | 0 | 0 | 0 | 0 | 0 | 0 | 0 | 50 | 0 | 49369.8 | 3288855 | 0 | 0 | 0 | 0 | 0 | 100 | 0 | 0 | 24.6 | 0 | 0 | 26.6 | 0 | 0 | 23.5 | 0 | 0 | 0 | 0 | 0
2026-04-20 04:21 | 670.6 |  | 664.2 | 669.9 | 0 | 0 | 0 | 0 | 0 | 0 | 0 | 50 | 0 | 49369.8 | 3288855 | 0 | 0 | 0 | 0 | 0 | 100 | 0 | 0 | 24.6 | 0 | 0 | 26.6 | 0 | 0 | 23.5 | 0 | 0 | 0 | 0 | 0
2026-04-20 04:22 | 670.6 |  | 664.2 | 669.9 | 0 | 0 | 0 | 0 | 0 | 0 | 0 | 50 | 0 | 49369.8 | 3288855 | 0 | 0 | 0 | 0 | 0 | 100 | 0 | 0 | 24.6 | 0 | 0 | 26.6 | 0 | 0 | 23.5 | 0 | 0 | 0 | 0 | 0
2026-04-20 04:23 | 670.6 |  | 664.2 | 669.9 | 0 | 0 | 0 | 0 | 0 | 0 | 0 | 50 | 0 | 49369.8 | 3288855 | 0 | 0 | 0 | 0 | 0 | 100 | 0 | 0 | 24.6 | 0 | 0 | 26.6 | 0 | 0 | 23.5 | 0 | 0 | 0 | 0 | 0
2026-04-20 04:24 | 670.6 |  | 664.2 | 669.9 | 0 | 0 | 0 | 0 | 0 | 0 | 0 | 50 | 0 | 49369.8 | 3288855 | 0 | 0 | 0 | 0 | 0 | 100 | 0 | 0 | 24.6 | 0 | 0 | 26.6 | 0 | 0 | 23.5 | 0 | 0 | 0 | 0 | 0
2026-04-20 04:25 | 670.6 |  | 664.2 | 669.9 | 0 | 0 | 0 | 0 | 0 | 0 | 0 | 50 | 0 | 49369.8 | 3288855 | 0 | 0 | 0 | 0 | 0 | 100 | 0 | 0 | 24.6 | 0 | 0 | 26.6 | 0 | 0 | 23.5 | 0 | 0 | 0 | 0 | 0
2026-04-20 04:26 | 670.6 |  | 664.2 | 669.9 | 0 | 0 | 0 | 0 | 0 | 0 | 0 | 50 | 0 | 49369.8 | 3288855 | 0 | 0 | 0 | 0 | 0 | 100 | 0 | 0 | 24.6 | 0 | 0 | 26.6 | 0 | 0 | 23.5 | 0 | 0 | 0 | 0 | 0
2026-04-20 04:27 | 670.6 |  | 664.2 | 669.9 | 0 | 0 | 0 | 0 | 0 | 0 | 0 | 50 | 0 | 49369.8 | 3288855 | 0 | 0 | 0 | 0 | 0 | 100 | 0 | 0 | 24.6 | 0 | 0 | 26.6 | 0 | 0 | 23.5 | 0 | 0 | 0 | 0 | 0
2026-04-20 04:28 | 670.6 |  | 664.2 | 669.9 | 0 | 0 | 0 | 0 | 0 | 0 | 0 | 50 | 0 | 49369.8 | 3288855 | 0 | 0 | 0 | 0 | 0 | 100 | 0 | 0 | 24.6 | 0 | 0 | 26.6 | 0 | 0 | 23.5 | 0 | 0 | 0 | 0 | 0
2026-04-20 04:29 | 670.6 |  | 664.2 | 669.9 | 0 | 0 | 0 | 0 | 0 | 0 | 0 | 50 | 0 | 49369.8 | 3288855 | 0 | 0 | 0 | 0 | 0 | 100 | 0 | 0 | 24.6 | 0 | 0 | 26.6 | 0 | 0 | 23.5 | 0 | 0 | 0 | 0 | 0
2026-04-20 04:30 | 670.6 |  | 664.2 | 669.9 | 0 | 0 | 0 | 0 | 0 | 0 | 0 | 50 | 0 | 49369.8 | 3288855 | 0 | 0 | 0 | 0 | 0 | 100 | 0 | 0 | 24.6 | 0 | 0 | 26.6 | 0 | 0 | 23.5 | 0 | 0 | 0 | 0 | 0
2026-04-20 04:31 | 670.6 |  | 664.2 | 669.9 | 0 | 0 | 0 | 0 | 0 | 0 | 0 | 50 | 0 | 49369.8 | 3288855 | 0 | 0 | 0 | 0 | 0 | 100 | 0 | 0 | 24.6 | 0 | 0 | 26.6 | 0 | 0 | 23.5 | 0 | 0 | 0 | 0 | 0
2026-04-20 04:32 | 670.6 |  | 664.2 | 669.9 | 0 | 0 | 0 | 0 | 0 | 0 | 0 | 50 | 0 | 49369.8 | 3288855 | 0 | 0 | 0 | 0 | 0 | 100 | 0 | 0 | 24.6 | 0 | 0 | 26.6 | 0 | 0 | 23.5 | 0 | 0 | 0 | 0 | 0
2026-04-20 04:33 | 670.6 |  | 664.2 | 669.9 | 0 | 0 | 0 | 0 | 0 | 0 | 0 | 50 | 0 | 49369.8 | 3288855 | 0 | 0 | 0 | 0 | 0 | 100 | 0 | 0 | 24.6 | 0 | 0 | 26.6 | 0 | 0 | 23.5 | 0 | 0 | 0 | 0 | 0
2026-04-20 04:34 | 670.6 |  | 664.2 | 669.9 | 0 | 0 | 0 | 0 | 0 | 0 | 0 | 50 | 0 | 49369.8 | 3288855 | 0 | 0 | 0 | 0 | 0 | 100 | 0 | 0 | 24.6 | 0 | 0 | 26.6 | 0 | 0 | 23.5 | 0 | 0 | 0 | 0 | 0
2026-04-20 04:35 | 670.6 |  | 664.2 | 669.9 | 0 | 0 | 0 | 0 | 0 | 0 | 0 | 50 | 0 | 49369.8 | 3288855 | 0 | 0 | 0 | 0 | 0 | 100 | 0 | 0 | 24.6 | 0 | 0 | 26.6 | 0 | 0 | 23.5 | 0 | 0 | 0 | 0 | 0
2026-04-20 04:36 | 670.6 |  | 664.2 | 669.9 | 0 | 0 | 0 | 0 | 0 | 0 | 0 | 50 | 0 | 49369.8 | 3288855 | 0 | 0 | 0 | 0 | 0 | 100 | 0 | 0 | 24.6 | 0 | 0 | 26.6 | 0 | 0 | 23.5 | 0 | 0 | 0 | 0 | 0
2026-04-20 04:37 | 670.6 |  | 664.2 | 669.9 | 0 | 0 | 0 | 0 | 0 | 0 | 0 | 50 | 0 | 49369.8 | 3288855 | 0 | 0 | 0 | 0 | 0 | 100 | 0 | 0 | 24.6 | 0 | 0 | 26.6 | 0 | 0 | 23.5 | 0 | 0 | 0 | 0 | 0
2026-04-20 04:38 | 670.6 |  | 664.2 | 669.9 | 0 | 0 | 0 | 0 | 0 | 0 | 0 | 50 | 0 | 49369.8 | 3288855 | 0 | 0 | 0 | 0 | 0 | 100 | 0 | 0 | 24.6 | 0 | 0 | 26.6 | 0 | 0 | 23.5 | 0 | 0 | 0 | 0 | 0
2026-04-20 04:39 | 670.6 |  | 664.2 | 669.9 | 0 | 0 | 0 | 0 | 0 | 0 | 0 | 50 | 0 | 49369.8 | 3288855 | 0 | 0 | 0 | 0 | 0 | 100 | 0 | 0 | 24.6 | 0 | 0 | 26.6 | 0 | 0 | 23.5 | 0 | 0 | 0 | 0 | 0
2026-04-20 04:40 | 670.6 |  | 664.2 | 669.9 | 0 | 0 | 0 | 0 | 0 | 0 | 0 | 50 | 0 | 49369.8 | 3288855 | 0 | 0 | 0 | 0 | 0 | 100 | 0 | 0 | 24.6 | 0 | 0 | 26.6 | 0 | 0 | 23.5 | 0 | 0 | 0 | 0 | 0
2026-04-20 04:41 | 670.6 |  | 664.2 | 669.9 | 0 | 0 | 0 | 0 | 0 | 0 | 0 | 50 | 0 | 49369.8 | 3288855 | 0 | 0 | 0 | 0 | 0 | 100 | 0 | 0 | 24.6 | 0 | 0 | 26.6 | 0 | 0 | 23.5 | 0 | 0 | 0 | 0 | 0
2026-04-20 04:42 | 670.6 |  | 664.2 | 669.9 | 0 | 0 | 0 | 0 | 0 | 0 | 0 | 50 | 0 | 49369.8 | 3288855 | 0 | 0 | 0 | 0 | 0 | 100 | 0 | 0 | 24.6 | 0 | 0 | 26.6 | 0 | 0 | 23.5 | 0 | 0 | 0 | 0 | 0
2026-04-20 04:43 | 670.6 |  | 664.2 | 669.9 | 0 | 0 | 0 | 0 | 0 | 0 | 0 | 50 | 0 | 49369.8 | 3288855 | 0 | 0 | 0 | 0 | 0 | 100 | 0 | 0 | 24.6 | 0 | 0 | 26.6 | 0 | 0 | 23.5 | 0 | 0 | 0 | 0 | 0
2026-04-20 04:44 | 670.6 |  | 664.2 | 669.9 | 0 | 0 | 0 | 0 | 0 | 0 | 0 | 50 | 0 | 49369.8 | 3288855 | 0 | 0 | 0 | 0 | 0 | 100 | 0 | 0 | 24.6 | 0 | 0 | 26.6 | 0 | 0 | 23.5 | 0 | 0 | 0 | 0 | 0
2026-04-20 04:45 | 670.6 |  | 664.2 | 669.9 | 0 | 0 | 0 | 0 | 0 | 0 | 0 | 50 | 0 | 49369.8 | 3288855 | 0 | 0 | 0 | 0 | 0 | 100 | 0 | 0 | 24.6 | 0 | 0 | 26.6 | 0 | 0 | 23.5 | 0 | 0 | 0 | 0 | 0
2026-04-20 04:46 | 670.6 |  | 664.2 | 669.9 | 0 | 0 | 0 | 0 | 0 | 0 | 0 | 50 | 0 | 49369.8 | 3288855 | 0 | 0 | 0 | 0 | 0 | 100 | 0 | 0 | 24.6 | 0 | 0 | 26.6 | 0 | 0 | 23.5 | 0 | 0 | 0 | 0 | 0
2026-04-20 04:47 | 670.6 |  | 664.2 | 669.9 | 0 | 0 | 0 | 0 | 0 | 0 | 0 | 50 | 0 | 49369.8 | 3288855 | 0 | 0 | 0 | 0 | 0 | 100 | 0 | 0 | 24.6 | 0 | 0 | 26.6 | 0 | 0 | 23.5 | 0 | 0 | 0 | 0 | 0
2026-04-20 04:48 | 670.6 |  | 664.2 | 669.9 | 0 | 0 | 0 | 0 | 0 | 0 | 0 | 50 | 0 | 49369.8 | 3288855 | 0 | 0 | 0 | 0 | 0 | 100 | 0 | 0 | 24.6 | 0 | 0 | 26.6 | 0 | 0 | 23.5 | 0 | 0 | 0 | 0 | 0
2026-04-20 04:49 | 670.6 |  | 664.2 | 669.9 | 0 | 0 | 0 | 0 | 0 | 0 | 0 | 50 | 0 | 49369.8 | 3288855 | 0 | 0 | 0 | 0 | 0 | 100 | 0 | 0 | 24.6 | 0 | 0 | 26.6 | 0 | 0 | 23.5 | 0 | 0 | 0 | 0 | 0
2026-04-20 04:50 | 670.6 |  | 664.2 | 669.9 | 0 | 0 | 0 | 0 | 0 | 0 | 0 | 50 | 0 | 49369.8 | 3288855 | 0 | 0 | 0 | 0 | 0 | 100 | 0 | 0 | 24.6 | 0 | 0 | 26.6 | 0 | 0 | 23.5 | 0 | 0 | 0 | 0 | 0
2026-04-20 04:51 | 670.6 |  | 664.2 | 669.9 | 0 | 0 | 0 | 0 | 0 | 0 | 0 | 50 | 0 | 49369.8 | 3288855 | 0 | 0 | 0 | 0 | 0 | 100 | 0 | 0 | 24.6 | 0 | 0 | 26.6 | 0 | 0 | 23.5 | 0 | 0 | 0 | 0 | 0
2026-04-20 04:52 | 670.6 |  | 664.2 | 669.9 | 0 | 0 | 0 | 0 | 0 | 0 | 0 | 50 | 0 | 49369.8 | 3288855 | 0 | 0 | 0 | 0 | 0 | 100 | 0 | 0 | 24.6 | 0 | 0 | 26.6 | 0 | 0 | 23.5 | 0 | 0 | 0 | 0 | 0
2026-04-20 04:53 | 670.6 |  | 664.2 | 669.9 | 0 | 0 | 0 | 0 | 0 | 0 | 0 | 50 | 0 | 49369.8 | 3288855 | 0 | 0 | 0 | 0 | 0 | 100 | 0 | 0 | 24.6 | 0 | 0 | 26.6 | 0 | 0 | 23.5 | 0 | 0 | 0 | 0 | 0
2026-04-20 04:54 | 670.6 |  | 664.2 | 669.9 | 0 | 0 | 0 | 0 | 0 | 0 | 0 | 50 | 0 | 49369.8 | 3288855 | 0 | 0 | 0 | 0 | 0 | 100 | 0 | 0 | 24.6 | 0 | 0 | 26.6 | 0 | 0 | 23.5 | 0 | 0 | 0 | 0 | 0
2026-04-20 04:55 | 670.6 |  | 664.2 | 669.9 | 0 | 0 | 0 | 0 | 0 | 0 | 0 | 50 | 0 | 49369.8 | 3288855 | 0 | 0 | 0 | 0 | 0 | 100 | 0 | 0 | 24.6 | 0 | 0 | 26.6 | 0 | 0 | 23.5 | 0 | 0 | 0 | 0 | 0
2026-04-20 04:56 | 670.6 |  | 664.2 | 669.9 | 0 | 0 | 0 | 0 | 0 | 0 | 0 | 50 | 0 | 49369.8 | 3288855 | 0 | 0 | 0 | 0 | 0 | 100 | 0 | 0 | 24.6 | 0 | 0 | 26.6 | 0 | 0 | 23.5 | 0 | 0 | 0 | 0 | 0
2026-04-20 04:57 | 670.6 |  | 664.2 | 669.9 | 0 | 0 | 0 | 0 | 0 | 0 | 0 | 50 | 0 | 49369.8 | 3288855 | 0 | 0 | 0 | 0 | 0 | 100 | 0 | 0 | 24.6 | 0 | 0 | 26.6 | 0 | 0 | 23.5 | 0 | 0 | 0 | 0 | 0
2026-04-20 04:58 | 670.6 |  | 664.2 | 669.9 | 0 | 0 | 0 | 0 | 0 | 0 | 0 | 50 | 0 | 49369.8 | 3288855 | 0 | 0 | 0 | 0 | 0 | 100 | 0 | 0 | 24.6 | 0 | 0 | 26.6 | 0 | 0 | 23.5 | 0 | 0 | 0 | 0 | 0
2026-04-20 04:59 | 670.6 |  | 664.2 | 669.9 | 0 | 0 | 0 | 0 | 0 | 0 | 0 | 50 | 0 | 49369.8 | 3288855 | 0 | 0 | 0 | 0 | 0 | 100 | 0 | 0 | 24.6 | 0 | 0 | 26.6 | 0 | 0 | 23.5 | 0 | 0 | 0 | 0 | 0
2026-04-20 05:00 | 670.6 |  | 664.2 | 669.9 | 0 | 0 | 0 | 0 | 0 | 0 | 0 | 50 | 0 | 49369.8 | 3288855 | 0 | 0 | 0 | 0 | 0 | 100 | 0 | 0 | 24.6 | 0 | 0 | 26.6 | 0 | 0 | 23.5 | 0 | 0 | 0 | 0 | 0
2026-04-20 05:01 | 670.6 |  | 664.2 | 669.9 | 0 | 0 | 0 | 0 | 0 | 0 | 0 | 50 | 0 | 49369.8 | 3288855 | 0 | 0 | 0 | 0 | 0 | 100 | 0 | 0 | 24.6 | 0 | 0 | 26.6 | 0 | 0 | 23.5 | 0 | 0 | 0 | 0 | 0
2026-04-20 05:02 | 670.6 |  | 664.2 | 669.9 | 0 | 0 | 0 | 0 | 0 | 0 | 0 | 50 | 0 | 49369.8 | 3288855 | 0 | 0 | 0 | 0 | 0 | 100 | 0 | 0 | 24.6 | 0 | 0 | 26.6 | 0 | 0 | 23.5 | 0 | 0 | 0 | 0 | 0
2026-04-20 05:03 | 670.6 |  | 664.2 | 669.9 | 0 | 0 | 0 | 0 | 0 | 0 | 0 | 50 | 0 | 49369.8 | 3288855 | 0 | 0 | 0 | 0 | 0 | 100 | 0 | 0 | 24.6 | 0 | 0 | 26.6 | 0 | 0 | 23.5 | 0 | 0 | 0 | 0 | 0
2026-04-20 05:04 | 670.6 |  | 664.2 | 669.9 | 0 | 0 | 0 | 0 | 0 | 0 | 0 | 50 | 0 | 49369.8 | 3288855 | 0 | 0 | 0 | 0 | 0 | 100 | 0 | 0 | 24.6 | 0 | 0 | 26.6 | 0 | 0 | 23.5 | 0 | 0 | 0 | 0 | 0
2026-04-20 05:05 | 670.6 |  | 664.2 | 669.9 | 0 | 0 | 0 | 0 | 0 | 0 | 0 | 50 | 0 | 49369.8 | 3288855 | 0 | 0 | 0 | 0 | 0 | 100 | 0 | 0 | 24.6 | 0 | 0 | 26.6 | 0 | 0 | 23.5 | 0 | 0 | 0 | 0 | 0
2026-04-20 05:06 | 670.6 |  | 664.2 | 669.9 | 0 | 0 | 0 | 0 | 0 | 0 | 0 | 50 | 0 | 49369.8 | 3288855 | 0 | 0 | 0 | 0 | 0 | 100 | 0 | 0 | 24.6 | 0 | 0 | 26.6 | 0 | 0 | 23.5 | 0 | 0 | 0 | 0 | 0
2026-04-20 05:07 | 670.6 |  | 664.2 | 669.9 | 0 | 0 | 0 | 0 | 0 | 0 | 0 | 50 | 0 | 49369.8 | 3288855 | 0 | 0 | 0 | 0 | 0 | 100 | 0 | 0 | 24.6 | 0 | 0 | 26.6 | 0 | 0 | 23.5 | 0 | 0 | 0 | 0 | 0
2026-04-20 05:08 | 670.6 |  | 664.2 | 669.9 | 0 | 0 | 0 | 0 | 0 | 0 | 0 | 50 | 0 | 49369.8 | 3288855 | 0 | 0 | 0 | 0 | 0 | 100 | 0 | 0 | 24.6 | 0 | 0 | 26.6 | 0 | 0 | 23.5 | 0 | 0 | 0 | 0 | 0
2026-04-20 05:09 | 670.6 |  | 664.2 | 669.9 | 0 | 0 | 0 | 0 | 0 | 0 | 0 | 50 | 0 | 49369.8 | 3288855 | 0 | 0 | 0 | 0 | 0 | 100 | 0 | 0 | 24.6 | 0 | 0 | 26.6 | 0 | 0 | 23.5 | 0 | 0 | 0 | 0 | 0
2026-04-20 05:10 | 670.6 |  | 664.2 | 669.9 | 0 | 0 | 0 | 0 | 0 | 0 | 0 | 50 | 0 | 49369.8 | 3288855 | 0 | 0 | 0 | 0 | 0 | 100 | 0 | 0 | 24.6 | 0 | 0 | 26.6 | 0 | 0 | 23.5 | 0 | 0 | 0 | 0 | 0
2026-04-20 05:11 | 670.6 |  | 664.2 | 669.9 | 0 | 0 | 0 | 0 | 0 | 0 | 0 | 50 | 0 | 49369.8 | 3288855 | 0 | 0 | 0 | 0 | 0 | 100 | 0 | 0 | 24.6 | 0 | 0 | 26.6 | 0 | 0 | 23.5 | 0 | 0 | 0 | 0 | 0
2026-04-20 05:12 | 670.6 |  | 664.2 | 669.9 | 0 | 0 | 0 | 0 | 0 | 0 | 0 | 50 | 0 | 49369.8 | 3288855 | 0 | 0 | 0 | 0 | 0 | 100 | 0 | 0 | 24.6 | 0 | 0 | 26.6 | 0 | 0 | 23.5 | 0 | 0 | 0 | 0 | 0
2026-04-20 05:13 | 670.6 |  | 664.2 | 669.9 | 0 | 0 | 0 | 0 | 0 | 0 | 0 | 50 | 0 | 49369.8 | 3288855 | 0 | 0 | 0 | 0 | 0 | 100 | 0 | 0 | 24.6 | 0 | 0 | 26.6 | 0 | 0 | 23.5 | 0 | 0 | 0 | 0 | 0
2026-04-20 05:14 | 670.6 |  | 664.2 | 669.9 | 0 | 0 | 0 | 0 | 0 | 0 | 0 | 50 | 0 | 49369.8 | 3288855 | 0 | 0 | 0 | 0 | 0 | 100 | 0 | 0 | 24.6 | 0 | 0 | 26.6 | 0 | 0 | 23.5 | 0 | 0 | 0 | 0 | 0
2026-04-20 05:15 | 670.6 |  | 664.2 | 669.9 | 0 | 0 | 0 | 0 | 0 | 0 | 0 | 50 | 0 | 49369.8 | 3288855 | 0 | 0 | 0 | 0 | 0 | 100 | 0 | 0 | 24.6 | 0 | 0 | 26.6 | 0 | 0 | 23.5 | 0 | 0 | 0 | 0 | 0
2026-04-20 05:16 | 670.6 |  | 664.2 | 669.9 | 0 | 0 | 0 | 0 | 0 | 0 | 0 | 50 | 0 | 49369.8 | 3288855 | 0 | 0 | 0 | 0 | 0 | 100 | 0 | 0 | 24.6 | 0 | 0 | 26.6 | 0 | 0 | 23.5 | 0 | 0 | 0 | 0 | 0
2026-04-20 05:17 | 670.6 |  | 664.2 | 669.9 | 0 | 0 | 0 | 0 | 0 | 0 | 0 | 50 | 0 | 49369.8 | 3288855 | 0 | 0 | 0 | 0 | 0 | 100 | 0 | 0 | 24.6 | 0 | 0 | 26.6 | 0 | 0 | 23.5 | 0 | 0 | 0 | 0 | 0
2026-04-20 05:18 | 670.6 |  | 664.2 | 669.9 | 0 | 0 | 0 | 0 | 0 | 0 | 0 | 50 | 0 | 49369.8 | 3288855 | 0 | 0 | 0 | 0 | 0 | 100 | 0 | 0 | 24.6 | 0 | 0 | 26.6 | 0 | 0 | 23.5 | 0 | 0 | 0 | 0 | 0
2026-04-20 05:19 | 670.6 |  | 664.2 | 669.9 | 0 | 0 | 0 | 0 | 0 | 0 | 0 | 50 | 0 | 49369.8 | 3288855 | 0 | 0 | 0 | 0 | 0 | 100 | 0 | 0 | 24.6 | 0 | 0 | 26.6 | 0 | 0 | 23.5 | 0 | 0 | 0 | 0 | 0
2026-04-20 05:20 | 670.6 |  | 664.2 | 669.9 | 0 | 0 | 0 | 0 | 0 | 0 | 0 | 50 | 0 | 49369.8 | 3288855 | 0 | 0 | 0 | 0 | 0 | 100 | 0 | 0 | 24.6 | 0 | 0 | 26.6 | 0 | 0 | 23.5 | 0 | 0 | 0 | 0 | 0
2026-04-20 05:21 | 670.6 |  | 664.2 | 669.9 | 0 | 0 | 0 | 0 | 0 | 0 | 0 | 50 | 0 | 49369.8 | 3288855 | 0 | 0 | 0 | 0 | 0 | 100 | 0 | 0 | 24.6 | 0 | 0 | 26.6 | 0 | 0 | 23.5 | 0 | 0 | 0 | 0 | 0
2026-04-20 05:22 | 670.6 |  | 664.2 | 669.9 | 0 | 0 | 0 | 0 | 0 | 0 | 0 | 50 | 0 | 49369.8 | 3288855 | 0 | 0 | 0 | 0 | 0 | 100 | 0 | 0 | 24.6 | 0 | 0 | 26.6 | 0 | 0 | 23.5 | 0 | 0 | 0 | 0 | 0
2026-04-20 05:23 | 670.6 |  | 664.2 | 669.9 | 0 | 0 | 0 | 0 | 0 | 0 | 0 | 50 | 0 | 49369.8 | 3288855 | 0 | 0 | 0 | 0 | 0 | 100 | 0 | 0 | 24.6 | 0 | 0 | 26.6 | 0 | 0 | 23.5 | 0 | 0 | 0 | 0 | 0
2026-04-20 05:24 | 670.6 |  | 664.2 | 669.9 | 0 | 0 | 0 | 0 | 0 | 0 | 0 | 50 | 0 | 49369.8 | 3288855 | 0 | 0 | 0 | 0 | 0 | 100 | 0 | 0 | 24.6 | 0 | 0 | 26.6 | 0 | 0 | 23.5 | 0 | 0 | 0 | 0 | 0
2026-04-20 05:25 | 670.6 |  | 664.2 | 669.9 | 0 | 0 | 0 | 0 | 0 | 0 | 0 | 50 | 0 | 49369.8 | 3288855 | 0 | 0 | 0 | 0 | 0 | 100 | 0 | 0 | 24.6 | 0 | 0 | 26.6 | 0 | 0 | 23.5 | 0 | 0 | 0 | 0 | 0
2026-04-20 05:26 | 670.6 |  | 664.2 | 669.9 | 0 | 0 | 0 | 0 | 0 | 0 | 0 | 50 | 0 | 49369.8 | 3288855 | 0 | 0 | 0 | 0 | 0 | 100 | 0 | 0 | 24.6 | 0 | 0 | 26.6 | 0 | 0 | 23.5 | 0 | 0 | 0 | 0 | 0
2026-04-20 05:27 | 670.6 |  | 664.2 | 669.9 | 0 | 0 | 0 | 0 | 0 | 0 | 0 | 50 | 0 | 49369.8 | 3288855 | 0 | 0 | 0 | 0 | 0 | 100 | 0 | 0 | 24.6 | 0 | 0 | 26.6 | 0 | 0 | 23.5 | 0 | 0 | 0 | 0 | 0
2026-04-20 05:28 | 670.6 |  | 664.2 | 669.9 | 0 | 0 | 0 | 0 | 0 | 0 | 0 | 50 | 0 | 49369.8 | 3288855 | 0 | 0 | 0 | 0 | 0 | 100 | 0 | 0 | 24.6 | 0 | 0 | 26.6 | 0 | 0 | 23.5 | 0 | 0 | 0 | 0 | 0
2026-04-20 05:29 | 670.6 |  | 664.2 | 669.9 | 0 | 0 | 0 | 0 | 0 | 0 | 0 | 50 | 0 | 49369.8 | 3288855 | 0 | 0 | 0 | 0 | 0 | 100 | 0 | 0 | 24.6 | 0 | 0 | 26.6 | 0 | 0 | 23.5 | 0 | 0 | 0 | 0 | 0
2026-04-20 05:30 | 670.6 |  | 664.2 | 669.9 | 0 | 0 | 0 | 0 | 0 | 0 | 0 | 50 | 0 | 49369.8 | 3288855 | 0 | 0 | 0 | 0 | 0 | 100 | 0 | 0 | 24.6 | 0 | 0 | 26.6 | 0 | 0 | 23.5 | 0 | 0 | 0 | 0 | 0
2026-04-20 05:31 | 670.6 |  | 664.2 | 669.9 | 0 | 0 | 0 | 0 | 0 | 0 | 0 | 50 | 0 | 49369.8 | 3288855 | 0 | 0 | 0 | 0 | 0 | 100 | 0 | 0 | 24.6 | 0 | 0 | 26.6 | 0 | 0 | 23.5 | 0 | 0 | 0 | 0 | 0
2026-04-20 05:32 | 670.6 |  | 664.2 | 669.9 | 0 | 0 | 0 | 0 | 0 | 0 | 0 | 50 | 0 | 49369.8 | 3288855 | 0 | 0 | 0 | 0 | 0 | 100 | 0 | 0 | 24.6 | 0 | 0 | 26.6 | 0 | 0 | 23.5 | 0 | 0 | 0 | 0 | 0
2026-04-20 05:33 | 670.6 |  | 664.2 | 669.9 | 0 | 0 | 0 | 0 | 0 | 0 | 0 | 50 | 0 | 49369.8 | 3288855 | 0 | 0 | 0 | 0 | 0 | 100 | 0 | 0 | 24.6 | 0 | 0 | 26.6 | 0 | 0 | 23.5 | 0 | 0 | 0 | 0 | 0
2026-04-20 05:34 | 670.6 |  | 664.2 | 669.9 | 0 | 0 | 0 | 0 | 0 | 0 | 0 | 50 | 0 | 49369.8 | 3288855 | 0 | 0 | 0 | 0 | 0 | 100 | 0 | 0 | 24.6 | 0 | 0 | 26.6 | 0 | 0 | 23.5 | 0 | 0 | 0 | 0 | 0
2026-04-20 05:35 | 670.6 |  | 664.2 | 669.9 | 0 | 0 | 0 | 0 | 0 | 0 | 0 | 50 | 0 | 49369.8 | 3288855 | 0 | 0 | 0 | 0 | 0 | 100 | 0 | 0 | 24.6 | 0 | 0 | 26.6 | 0 | 0 | 23.5 | 0 | 0 | 0 | 0 | 0
2026-04-20 05:36 | 670.6 |  | 664.2 | 669.9 | 0 | 0 | 0 | 0 | 0 | 0 | 0 | 50 | 0 | 49369.8 | 3288855 | 0 | 0 | 0 | 0 | 0 | 100 | 0 | 0 | 24.6 | 0 | 0 | 26.6 | 0 | 0 | 23.5 | 0 | 0 | 0 | 0 | 0
2026-04-20 05:37 | 670.6 |  | 664.2 | 669.9 | 0 | 0 | 0 | 0 | 0 | 0 | 0 | 50 | 0 | 49369.8 | 3288855 | 0 | 0 | 0 | 0 | 0 | 100 | 0 | 0 | 24.6 | 0 | 0 | 26.6 | 0 | 0 | 23.5 | 0 | 0 | 0 | 0 | 0
2026-04-20 05:38 | 670.6 |  | 664.2 | 669.9 | 0 | 0 | 0 | 0 | 0 | 0 | 0 | 50 | 0 | 49369.8 | 3288855 | 0 | 0 | 0 | 0 | 0 | 100 | 0 | 0 | 24.6 | 0 | 0 | 26.6 | 0 | 0 | 23.5 | 0 | 0 | 0 | 0 | 0
2026-04-20 05:39 | 670.6 |  | 664.2 | 669.9 | 0 | 0 | 0 | 0 | 0 | 0 | 0 | 50 | 0 | 49369.8 | 3288855 | 0 | 0 | 0 | 0 | 0 | 100 | 0 | 0 | 24.6 | 0 | 0 | 26.6 | 0 | 0 | 23.5 | 0 | 0 | 0 | 0 | 0
2026-04-20 05:40 | 670.6 |  | 664.2 | 669.9 | 0 | 0 | 0 | 0 | 0 | 0 | 0 | 50 | 0 | 49369.8 | 3288855 | 0 | 0 | 0 | 0 | 0 | 100 | 0 | 0 | 24.6 | 0 | 0 | 26.6 | 0 | 0 | 23.5 | 0 | 0 | 0 | 0 | 0
2026-04-20 05:41 | 670.6 |  | 664.2 | 669.9 | 0 | 0 | 0 | 0 | 0 | 0 | 0 | 50 | 0 | 49369.8 | 3288855 | 0 | 0 | 0 | 0 | 0 | 100 | 0 | 0 | 24.6 | 0 | 0 | 26.6 | 0 | 0 | 23.5 | 0 | 0 | 0 | 0 | 0
2026-04-20 05:42 | 670.6 |  | 664.2 | 669.9 | 0 | 0 | 0 | 0 | 0 | 0 | 0 | 50 | 0 | 49369.8 | 3288855 | 0 | 0 | 0 | 0 | 0 | 100 | 0 | 0 | 24.6 | 0 | 0 | 26.6 | 0 | 0 | 23.5 | 0 | 0 | 0 | 0 | 0
2026-04-20 05:43 | 670.6 |  | 664.2 | 669.9 | 0 | 0 | 0 | 0 | 0 | 0 | 0 | 50 | 0 | 49369.8 | 3288855 | 0 | 0 | 0 | 0 | 0 | 100 | 0 | 0 | 24.6 | 0 | 0 | 26.6 | 0 | 0 | 23.5 | 0 | 0 | 0 | 0 | 0
2026-04-20 05:44 | 670.6 |  | 664.2 | 669.9 | 0 | 0 | 0 | 0 | 0 | 0 | 0 | 50 | 0 | 49369.8 | 3288855 | 0 | 0 | 0 | 0 | 0 | 100 | 0 | 0 | 24.6 | 0 | 0 | 26.6 | 0 | 0 | 23.5 | 0 | 0 | 0 | 0 | 0
2026-04-20 05:45 | 670.6 |  | 664.2 | 669.9 | 0 | 0 | 0 | 0 | 0 | 0 | 0 | 50 | 0 | 49369.8 | 3288855 | 0 | 0 | 0 | 0 | 0 | 100 | 0 | 0 | 24.6 | 0 | 0 | 26.6 | 0 | 0 | 23.5 | 0 | 0 | 0 | 0 | 0
2026-04-20 05:46 | 670.6 |  | 664.2 | 669.9 | 0 | 0 | 0 | 0 | 0 | 0 | 0 | 50 | 0 | 49369.8 | 3288855 | 0 | 0 | 0 | 0 | 0 | 100 | 0 | 0 | 24.6 | 0 | 0 | 26.6 | 0 | 0 | 23.5 | 0 | 0 | 0 | 0 | 0
2026-04-20 05:47 | 670.6 |  | 664.2 | 669.9 | 0 | 0 | 0 | 0 | 0 | 0 | 0 | 50 | 0 | 49369.8 | 3288855 | 0 | 0 | 0 | 0 | 0 | 100 | 0 | 0 | 24.6 | 0 | 0 | 26.6 | 0 | 0 | 23.5 | 0 | 0 | 0 | 0 | 0
2026-04-20 05:48 | 670.6 |  | 664.2 | 669.9 | 0 | 0 | 0 | 0 | 0 | 0 | 0 | 50 | 0 | 49369.8 | 3288855 | 0 | 0 | 0 | 0 | 0 | 100 | 0 | 0 | 24.6 | 0 | 0 | 26.6 | 0 | 0 | 23.5 | 0 | 0 | 0 | 0 | 0
2026-04-20 05:49 | 670.6 |  | 664.2 | 669.9 | 0 | 0 | 0 | 0 | 0 | 0 | 0 | 50 | 0 | 49369.8 | 3288855 | 0 | 0 | 0 | 0 | 0 | 100 | 0 | 0 | 24.6 | 0 | 0 | 26.6 | 0 | 0 | 23.5 | 0 | 0 | 0 | 0 | 0
2026-04-20 05:50 | 670.6 |  | 664.2 | 669.9 | 0 | 0 | 0 | 0 | 0 | 0 | 0 | 50 | 0 | 49369.8 | 3288855 | 0 | 0 | 0 | 0 | 0 | 100 | 0 | 0 | 24.6 | 0 | 0 | 26.6 | 0 | 0 | 23.5 | 0 | 0 | 0 | 0 | 0
2026-04-20 05:51 | 670.6 |  | 664.2 | 669.9 | 0 | 0 | 0 | 0 | 0 | 0 | 0 | 50 | 0 | 49369.8 | 3288855 | 0 | 0 | 0 | 0 | 0 | 100 | 0 | 0 | 24.6 | 0 | 0 | 26.6 | 0 | 0 | 23.5 | 0 | 0 | 0 | 0 | 0
2026-04-20 05:52 | 670.6 |  | 664.2 | 669.9 | 0 | 0 | 0 | 0 | 0 | 0 | 0 | 50 | 0 | 49369.8 | 3288855 | 0 | 0 | 0 | 0 | 0 | 100 | 0 | 0 | 24.6 | 0 | 0 | 26.6 | 0 | 0 | 23.5 | 0 | 0 | 0 | 0 | 0
2026-04-20 05:53 | 670.6 |  | 664.2 | 669.9 | 0 | 0 | 0 | 0 | 0 | 0 | 0 | 50 | 0 | 49369.8 | 3288855 | 0 | 0 | 0 | 0 | 0 | 100 | 0 | 0 | 24.6 | 0 | 0 | 26.6 | 0 | 0 | 23.5 | 0 | 0 | 0 | 0 | 0
2026-04-20 05:54 | 670.6 |  | 664.2 | 669.9 | 0 | 0 | 0 | 0 | 0 | 0 | 0 | 50 | 0 | 49369.8 | 3288855 | 0 | 0 | 0 | 0 | 0 | 100 | 0 | 0 | 24.6 | 0 | 0 | 26.6 | 0 | 0 | 23.5 | 0 | 0 | 0 | 0 | 0
2026-04-20 05:55 | 670.6 |  | 664.2 | 669.9 | 0 | 0 | 0 | 0 | 0 | 0 | 0 | 50 | 0 | 49369.8 | 3288855 | 0 | 0 | 0 | 0 | 0 | 100 | 0 | 0 | 24.6 | 0 | 0 | 26.6 | 0 | 0 | 23.5 | 0 | 0 | 0 | 0 | 0
2026-04-20 05:56 | 670.6 |  | 664.2 | 669.9 | 0 | 0 | 0 | 0 | 0 | 0 | 0 | 50 | 0 | 49369.8 | 3288855 | 0 | 0 | 0 | 0 | 0 | 100 | 0 | 0 | 24.6 | 0 | 0 | 26.6 | 0 | 0 | 23.5 | 0 | 0 | 0 | 0 | 0
2026-04-20 05:57 | 670.6 |  | 664.2 | 669.9 | 0 | 0 | 0 | 0 | 0 | 0 | 0 | 50 | 0 | 49369.8 | 3288855 | 0 | 0 | 0 | 0 | 0 | 100 | 0 | 0 | 24.6 | 0 | 0 | 26.6 | 0 | 0 | 23.5 | 0 | 0 | 0 | 0 | 0
2026-04-20 05:58 | 670.6 |  | 664.2 | 669.9 | 0 | 0 | 0 | 0 | 0 | 0 | 0 | 50 | 0 | 49369.8 | 3288855 | 0 | 0 | 0 | 0 | 0 | 100 | 0 | 0 | 24.6 | 0 | 0 | 26.6 | 0 | 0 | 23.5 | 0 | 0 | 0 | 0 | 0
2026-04-20 05:59 | 670.6 |  | 664.2 | 669.9 | 0 | 0 | 0 | 0 | 0 | 0 | 0 | 50 | 0 | 49369.8 | 3288855 | 0 | 0 | 0 | 0 | 0 | 100 | 0 | 0 | 24.6 | 0 | 0 | 26.6 | 0 | 0 | 23.5 | 0 | 0 | 0 | 0 | 0
2026-04-20 06:00 | 670.6 |  | 664.2 | 669.9 | 0 | 0 | 0 | 0 | 0 | 0 | 0 | 50 | 0 | 49369.8 | 3288855 | 0 | 0 | 0 | 0 | 0 | 100 | 0 | 0 | 24.6 | 0 | 0 | 26.6 | 0 | 0 | 23.5 | 0 | 0 | 0 | 0 | 0
2026-04-20 06:01 | 670.6 |  | 664.2 | 669.9 | 0 | 0 | 0 | 0 | 0 | 0 | 0 | 50 | 0 | 49369.8 | 3288855 | 0 | 0 | 0 | 0 | 0 | 100 | 0 | 0 | 24.6 | 0 | 0 | 26.6 | 0 | 0 | 23.5 | 0 | 0 | 0 | 0 | 0
2026-04-20 06:02 | 670.6 |  | 664.2 | 669.9 | 0 | 0 | 0 | 0 | 0 | 0 | 0 | 50 | 0 | 49369.8 | 3288855 | 0 | 0 | 0 | 0 | 0 | 100 | 0 | 0 | 24.6 | 0 | 0 | 26.6 | 0 | 0 | 23.5 | 0 | 0 | 0 | 0 | 0
2026-04-20 06:03 | 670.6 |  | 664.2 | 669.9 | 0 | 0 | 0 | 0 | 0 | 0 | 0 | 50 | 0 | 49369.8 | 3288855 | 0 | 0 | 0 | 0 | 0 | 100 | 0 | 0 | 24.6 | 0 | 0 | 26.6 | 0 | 0 | 23.5 | 0 | 0 | 0 | 0 | 0
2026-04-20 06:04 | 670.6 |  | 664.2 | 669.9 | 0 | 0 | 0 | 0 | 0 | 0 | 0 | 50 | 0 | 49369.8 | 3288855 | 0 | 0 | 0 | 0 | 0 | 100 | 0 | 0 | 24.6 | 0 | 0 | 26.6 | 0 | 0 | 23.5 | 0 | 0 | 0 | 0 | 0
2026-04-20 06:05 | 670.6 |  | 664.2 | 669.9 | 0 | 0 | 0 | 0 | 0 | 0 | 0 | 50 | 0 | 49369.8 | 3288855 | 0 | 0 | 0 | 0 | 0 | 100 | 0 | 0 | 24.6 | 0 | 0 | 26.6 | 0 | 0 | 23.5 | 0 | 0 | 0 | 0 | 0
2026-04-20 06:06 | 670.6 |  | 664.2 | 669.9 | 0 | 0 | 0 | 0 | 0 | 0 | 0 | 50 | 0 | 49369.8 | 3288855 | 0 | 0 | 0 | 0 | 0 | 100 | 0 | 0 | 24.6 | 0 | 0 | 26.6 | 0 | 0 | 23.5 | 0 | 0 | 0 | 0 | 0
2026-04-20 06:07 | 665.5 |  | 660.5 | 664.3 | 0 | 0 | 0 | 0 | 0 | 0 | 0 | 50 | 0 | 49369.8 | 3288855 | 0 | 0 | 0 | 0 | 0 | 100 | 0 | 0 | 103.3 | 0 | 0 | 349.8 | 0 | 0 | 550.7 | 0 | 0 | 0 | 0 | 0
2026-04-20 06:08 | 664.6 |  | 660.2 | 662.5 | 0 | 0 | 0 | 0 | 0 | 0 | 0 | 49.9 | 0 | 49369.8 | 3288855 | 0 | 0 | 0 | 0 | 0 | 100 | 0 | 0 | 597.9 | 0 | 0 | 588.1 | 0 | 0 | 578.9 | 0 | 0 | 0 | 0 | 0
2026-04-20 06:09 | 664.2 |  | 658.9 | 663 | 0 | 0 | 0 | 0 | 0 | 0 | 0 | 49.9 | 0 | 49369.8 | 3288855 | 0 | 0 | 0 | 0 | 0 | 100 | 0 | 0 | 743.2 | 0 | 0 | 731.3 | 0 | 0 | 732.5 | 0 | 0 | 0 | 0 | 0
2026-04-20 06:10 | 663.6 |  | 659.2 | 663 | 0 | 0 | 0 | 0 | 0 | 0 | 0 | 49.9 | 0 | 49369.8 | 3288855 | 0 | 0 | 0 | 0 | 0 | 100 | 0 | 0 | 815.1 | 0 | 0 | 807.5 | 0 | 0 | 811.5 | 0 | 0 | 0 | 0 | 0
2026-04-20 06:11 | 664.8 |  | 659.5 | 662.7 | 0 | 0 | 0 | 0 | 0 | 0 | 0 | 49.9 | 0 | 49369.8 | 3288855 | 0 | 0 | 0 | 0 | 0 | 100 | 0 | 0 | 854 | 0 | 0 | 847.5 | 0 | 0 | 851 | 0 | 0 | 0 | 0 | 0
2026-04-20 06:12 | 663.7 |  | 658.9 | 662.6 | 0 | 0 | 0 | 0 | 0 | 0 | 0 | 49.9 | 0 | 49369.8 | 3288855 | 0 | 0 | 0 | 0 | 0 | 100 | 0 | 0 | 890.1 | 0 | 0 | 885.7 | 0 | 0 | 889.1 | 0 | 0 | 0 | 0 | 0
2026-04-20 06:13 | 663.8 |  | 659.1 | 662.1 | 0 | 0 | 0 | 0 | 0 | 0 | 0 | 49.9 | 0 | 49369.8 | 3288855 | 0 | 0 | 0 | 0 | 0 | 100 | 0 | 0 | 913.4 | 0 | 0 | 909.5 | 0 | 0 | 912.7 | 0 | 0 | 0 | 0 | 0
2026-04-20 06:14 | 663.3 |  | 659.4 | 662.9 | 0 | 0 | 0 | 0 | 0 | 0 | 0 | 49.9 | 0 | 49369.8 | 3288855 | 0 | 0 | 0 | 0 | 0 | 100 | 0 | 0 | 939.8 | 0 | 0 | 937.1 | 0 | 0 | 940.3 | 0 | 0 | 0 | 0 | 0
2026-04-20 06:15 | 663.9 |  | 659.5 | 661.9 | 0 | 0 | 0 | 0 | 0 | 0 | 0 | 49.9 | 0 | 49369.8 | 3288855 | 0 | 0 | 0 | 0 | 0 | 100 | 0 | 0 | 858.8 | 0 | 0 | 954.5 | 0 | 0 | 956.8 | 0 | 0 | 0 | 0 | 0
2026-04-20 06:16 | 663.2 |  | 659 | 661.5 | 0 | 0 | 0 | 0 | 0 | 0 | 0 | 49.8 | 0 | 49369.8 | 3288855 | 0 | 0 | 0 | 0 | 0 | 100 | 0 | 0 | 977.4 | 0 | 0 | 975.9 | 0 | 0 | 979.1 | 0 | 0 | 0 | 0 | 0
2026-04-20 06:17 | 663.3 |  | 658.7 | 661.6 | 0 | 0 | 0 | 0 | 0 | 0 | 0 | 49.8 | 0 | 49369.8 | 3288855 | 0 | 0 | 0 | 0 | 0 | 100 | 0 | 0 | 991.3 | 0 | 0 | 990.2 | 0 | 0 | 993.4 | 0 | 0 | 0 | 0 | 0
2026-04-20 06:18 | 662.2 |  | 658.8 | 662.1 | 0 | 0 | 0 | 0 | 0 | 0 | 0 | 49.9 | 0 | 49369.8 | 3288855 | 0 | 0 | 0 | 0 | 0 | 100 | 0 | 0 | 1008.3 | 0 | 0 | 1007.4 | 0 | 0 | 1010.7 | 0 | 0 | 0 | 0 | 0
2026-04-20 06:19 | 663.4 |  | 659.2 | 661.3 | 0 | 0 | 0 | 0 | 0 | 0 | 0 | 49.9 | 0 | 49369.8 | 3288855 | 0 | 0 | 0 | 0 | 0 | 100 | 0 | 0 | 1019.9 | 0 | 0 | 1019 | 0 | 0 | 1022.7 | 0 | 0 | 0 | 0 | 0
2026-04-20 06:20 | 664.1 |  | 659.4 | 661.5 | 0 | 0 | 0 | 0 | 0 | 0 | 0 | 49.9 | 0 | 49369.8 | 3288855 | 0 | 0 | 0 | 0 | 0 | 100 | 0 | 0 | 1034.5 | 0 | 0 | 1034 | 0 | 0 | 1037.3 | 0 | 0 | 0 | 0 | 0
2026-04-20 06:21 | 664.5 |  | 659.7 | 661.5 | 41.3 | 44.8 | 40.8 | 0 | -23.52 | 23.42 | 0 | 49.9 | 0 | 49369.8 | 3288855 | 0 | 0 | 0 | 0 | 0 | 100 | 0 | 0 | 941.5 | 0 | 0 | 943.2 | 0 | 0 | 941.8 | 0 | 0 | 0 | 0 | 0
2026-04-20 06:22 | 664.6 |  | 659.6 | 662.1 | 41.6 | 41.1 | 44.1 | 0 | -24.48 | 25.28 | 0 | 49.9 | 0 | 49369.8 | 3288855 | 0 | 0 | 0 | 0 | 0 | 100 | 0 | 0 | 941.1 | 0 | 0 | 942.7 | 0 | 0 | 941.6 | 0 | 0 | 0 | 0 | 0
2026-04-20 06:23 | 663.6 |  | 658.6 | 663.1 | 42.1 | 42.6 | 45.1 | 0 | -24.08 | 24.08 | 0 | 50 | 0 | 49369.8 | 3288855 | 0 | 0 | 0 | 0 | 0 | 100 | 0 | 0 | 942 | 0 | 0 | 943 | 0 | 0 | 941.8 | 0 | 0 | 0 | 0 | 0
2026-04-20 06:24 | 665.5 |  | 661.8 | 662.5 | 42.8 | 42 | 44.6 | 0 | -23.98 | 24.47 | 0 | 50 | 0 | 49369.8 | 3288855 | 0 | 0 | 0 | 0 | 0 | 100 | 0 | 0 | 943.5 | 0 | 0 | 944.9 | 0 | 0 | 943.6 | 0 | 0 | 0 | 0 | 0
2026-04-20 06:25 | 664.1 |  | 660.3 | 664.6 | 42.6 | 42.7 | 44.5 | 0 | -23.79 | 24.01 | 0 | 50 | 0 | 49369.8 | 3288855 | 0 | 0 | 0 | 0 | 0 | 100 | 0 | 0 | 944.5 | 0 | 0 | 944.7 | 0 | 0 | 943.7 | 0 | 0 | 0 | 0 | 0
2026-04-20 06:26 | 663.5 |  | 661 | 664.3 | 41.8 | 44.6 | 39.9 | 0 | -24.38 | 24.86 | 0 | 50 | 0 | 49369.8 | 3288855 | 0 | 0 | 0 | 0 | 0 | 100 | 0 | 0 | 942.6 | 0 | 0 | 944.1 | 0 | 0 | 942.9 | 0 | 0 | 0 | 0 | 0
2026-04-20 06:27 | 665.5 |  | 659.8 | 663.1 | 42.7 | 43.5 | 42.9 | 0 | -22.83 | 22.73 | 0 | 50 | 0 | 49369.8 | 3288855 | 0 | 0 | 0 | 0 | 0 | 100 | 0 | 0 | 942.9 | 0 | 0 | 944.1 | 0 | 0 | 943.3 | 0 | 0 | 0 | 0 | 0
2026-04-20 06:28 | 665.1 |  | 659.7 | 663.1 | 41.4 | 41 | 42.7 | 1.44 | -24.15 | 23.84 | 0.06 | 50 | 0 | 49369.8 | 3288855 | 0 | 0 | 1.44 | 0 | 0 | 100 | 0 | 0 | 942.6 | 0.6 | 0.53 | 944.9 | 0.4 | 0.41 | 942.6 | 0.5 | 0.5 | 0 | 0 | 0
2026-04-20 06:29 | 665 |  | 659.6 | 663 | 45.6 | 42.4 | 41.2 | 3.39 | -24.83 | 24.97 | 0.14 | 50 | 0 | 49369.8 | 3288855 | 0 | 0 | 3.4 | 0 | 0 | 100 | 0 | 0 | 942.5 | 1.4 | 1.31 | 944.4 | 1 | 0.96 | 942.9 | 1.3 | 1.18 | 0 | 0 | 0
2026-04-20 06:30 | 663.3 |  | 661.5 | 664.8 | 44 | 45.4 | 43.1 | 6.51 | -23.32 | 24.63 | 0.26 | 50 | 0.1 | 49369.8 | 3288855 | 0 | 0 | 6.54 | 36.05 | 36.51 | 100 | 0 | 0 | 943.2 | 2.4 | 2.31 | 944.5 | 2.4 | 2.25 | 943.1 | 2.3 | 2.18 | 0 | 0 | 0
2026-04-20 06:31 | 664.3 |  | 660.7 | 665.4 | 46 | 46.7 | 44.4 | 8.34 | -23.44 | 25.49 | 0.33 | 50 | 0.2 | 49369.8 | 3288855 | 0 | 0 | 8.34 | 50.42 | 51.05 | 100 | 0 | 0 | 945.9 | 3.2 | 2.98 | 947.6 | 3 | 2.83 | 947.3 | 2.9 | 2.7 | 0 | 0 | 0
2026-04-20 06:32 | 667.1 |  | 662 | 663.9 | 45.6 | 46.7 | 43.3 | 11.42 | -25.33 | 26.96 | 0.42 | 50.1 | 0.4 | 49369.8 | 3288855 | 0 | 0 | 11.46 | 72.5 | 73.4 | 100 | 0 | 0 | 948.4 | 4.3 | 4.07 | 949.6 | 4.2 | 4.01 | 950.1 | 4 | 3.79 | 0 | 0 | 0
2026-04-20 06:33 | 666.8 |  | 659.9 | 665.6 | 46.2 | 46 | 44.6 | 13.99 | -24.01 | 27.96 | 0.51 | 50 | 0.6 | 49369.8 | 3288855 | 0 | 0 | 13.99 | 73.96 | 74.88 | 100 | 0 | 0 | 953 | 4.9 | 4.72 | 949.9 | 5.3 | 5.01 | 948.5 | 5 | 4.76 | 0 | 0 | 0
2026-04-20 06:34 | 665.6 |  | 660.4 | 666.2 | 45.9 | 47.6 | 45.6 | 17.02 | -24.05 | 29.23 | 0.57 | 50 | 0.9 | 49369.8 | 3288855 | 0 | 0 | 17.02 | 85.97 | 87.04 | 100 | 0 | 0 | 962.4 | 5.9 | 5.69 | 946.6 | 7.1 | 6.7 | 956.1 | 5.7 | 5.44 | 0 | 0 | 0
2026-04-20 06:35 | 666.6 |  | 662.4 | 663.8 | 47.7 | 47.5 | 45.8 | 19.8 | -24.59 | 31.7 | 0.64 | 50 | 1.2 | 49369.8 | 3288855 | 0 | 0 | 20 | 85.61 | 86.67 | 100 | 0 | 0 | 962.9 | 7.1 | 6.8 | 945.4 | 8.2 | 7.78 | 970.3 | 6.1 | 5.94 | 0 | 0 | 0
2026-04-20 06:36 | 663.6 |  | 661.9 | 664.8 | 47.5 | 49.6 | 49.5 | 23.51 | -24.18 | 34.35 | 0.69 | 50 | 1.6 | 49369.8 | 3288855 | 0 | 0 | 23.51 | 88.89 | 90 | 100 | 0 | 0 | 973.9 | 8.1 | 7.91 | 958.8 | 9.1 | 8.73 | 969.7 | 7.8 | 7.58 | 0 | 0 | 0
2026-04-20 06:37 | 664 |  | 662.8 | 664 | 49.5 | 52.4 | 48.4 | 27.15 | -24.53 | 36.59 | 0.75 | 50 | 2.1 | 49369.8 | 3288855 | 0 | 0 | 27.15 | 91.27 | 92.4 | 100 | 0 | 0 | 978 | 9.3 | 9.14 | 967.3 | 10 | 9.7 | 972.8 | 9.1 | 8.86 | 0 | 0 | 0
2026-04-20 06:38 | 666.7 |  | 662.1 | 664.7 | 50.7 | 50.7 | 48.6 | 30 | -24.25 | 38.58 | 0.77 | 50 | 2.5 | 49369.8 | 3288855 | 0 | 0 | 30 | 85.8 | 86.87 | 100 | 0 | 0 | 990.2 | 10.6 | 10.54 | 979.5 | 11.2 | 10.95 | 989.4 | 10 | 9.86 | 0 | 0 | 0
2026-04-20 06:39 | 664 |  | 662.8 | 665.4 | 50.2 | 50.2 | 48.3 | 33.15 | -24.41 | 40.68 | 0.81 | 50 | 3 | 49369.9 | 3288856 | 0 | 0 | 33.15 | 82.45 | 83.48 | 100 | 0 | 0 | 1002.4 | 11.4 | 11.42 | 988.6 | 12 | 11.82 | 993.3 | 11.2 | 11.15 | 0 | 0 | 0
2026-04-20 06:40 | 666.5 |  | 663 | 663.4 | 52.8 | 51.9 | 50.9 | 37.22 | -24.08 | 44.47 | 0.83 | 50 | 3.6 | 49370.1 | 3288858 | 0 | 0 | 37.22 | 83.07 | 84.11 | 100 | 0 | 0 | 1012.5 | 12.8 | 12.93 | 1000.8 | 13.6 | 13.6 | 1009.9 | 12.2 | 12.33 | 0 | 0 | 0
2026-04-20 06:41 | 665.3 |  | 664.1 | 663.8 | 53 | 54.4 | 51.6 | 40.46 | -24.94 | 47.56 | 0.86 | 50.1 | 4.4 | 49370.1 | 3288858 | 0 | 0 | 40.45 | 85.2 | 86.27 | 100 | 0 | 0 | 1032.9 | 13.3 | 13.73 | 1017.7 | 13.9 | 14.13 | 1020.8 | 13.1 | 13.4 | 0 | 0 | 0
2026-04-20 06:42 | 666.4 |  | 664.1 | 666.6 | 55.8 | 55.5 | 53.6 | 44.2 | -24.67 | 50.63 | 0.87 | 50.1 | 5 | 49370.1 | 3288858 | 0 | 0 | 44.2 | 82.4 | 83.43 | 100 | 0 | 0 | 1038.9 | 15.2 | 15.82 | 1040.5 | 14.7 | 15.25 | 1037.8 | 14.2 | 14.75 | 0 | 0 | 0
2026-04-20 06:43 | 667.9 |  | 664.5 | 666 | 59 | 58.5 | 56.2 | 49.18 | -26.89 | 56.05 | 0.88 | 50.1 | 5.9 | 49370.2 | 3288859 | 0 | 0 | 49.18 | 83.08 | 84.12 | 100 | 0 | 0 | 1047.7 | 17.1 | 17.89 | 1044.8 | 16.9 | 17.66 | 1063.8 | 14.7 | 15.61 | 0 | 0 | 0
2026-04-20 06:44 | 668.1 |  | 664.7 | 667.3 | 62.2 | 62.2 | 59.9 | 54.2 | -26.72 | 60.34 | 0.9 | 50.1 | 6.6 | 49370.4 | 3288861 | 0 | 0 | 54.2 | 79.99 | 80.99 | 100 | 0 | 0 | 1046.1 | 18.8 | 19.71 | 1044.8 | 18.5 | 19.34 | 1064.8 | 16.2 | 17.3 | 0 | 0 | 0
2026-04-20 06:45 | 667.2 |  | 665 | 667.9 | 67.2 | 66.3 | 63.3 | 60.77 | -26.82 | 66.28 | 0.92 | 50.1 | 7.7 | 49370.4 | 3288861 | 0 | 0 | 60.77 | 80.96 | 81.97 | 100 | 0 | 0 | 1054.8 | 20.9 | 22 | 1048.8 | 20.7 | 21.68 | 1067.3 | 18.4 | 19.61 | 0 | 0 | 0
2026-04-20 06:46 | 668.6 |  | 664.2 | 666.2 | 70.9 | 70.5 | 67.7 | 65.95 | -26.64 | 71.06 | 0.93 | 50.1 | 8.6 | 49370.5 | 3288862 | 0 | 0 | 65.99 | 79.2 | 80.19 | 100 | 0 | 0 | 1052.4 | 22.7 | 23.89 | 1051.8 | 22.1 | 23.26 | 1070.8 | 20 | 21.43 | 0 | 0 | 0
2026-04-20 06:47 | 667 |  | 664.4 | 667.4 | 75.4 | 75 | 70.6 | 71.64 | -27.7 | 76.45 | 0.94 | 50.1 | 10 | 49370.7 | 3288864 | 0 | 0 | 71.72 | 80.77 | 81.79 | 100 | 0 | 0 | 1056.5 | 24.6 | 26 | 1058.8 | 23.7 | 25.12 | 1072 | 22 | 23.57 | 0 | 0 | 0
2026-04-20 06:48 | 668.9 |  | 665.5 | 667.9 | 78.2 | 78 | 75.6 | 76.31 | -27.24 | 81.1 | 0.94 | 50.1 | 11 | 49370.7 | 3288864 | 0 | 0 | 76.31 | 78.95 | 79.94 | 100 | 0 | 0 | 1061.9 | 26 | 27.58 | 1066.5 | 25 | 26.65 | 1075 | 23.4 | 25.19 | 0 | 0 | 0
2026-04-20 06:49 | 667.5 |  | 664.5 | 666.8 | 83.1 | 83 | 81.4 | 82.92 | -25.8 | 86.84 | 0.95 | 50.1 | 12.6 | 49370.9 | 3288866 | 0 | 0 | 82.92 | 80.52 | 81.53 | 100 | 0 | 0 | 1062 | 28.3 | 30 | 1072.3 | 27 | 28.9 | 1078.3 | 25.6 | 27.56 | 0 | 0 | 0
2026-04-20 06:50 | 668 |  | 664.5 | 666.8 | 87.9 | 87.3 | 84.5 | 88.37 | -27.18 | 92.4 | 0.96 | 50.1 | 13.8 | 49371 | 3288867 | 0 | 0 | 88.37 | 79.1 | 80.09 | 100 | 0 | 0 | 1061.5 | 30 | 31.88 | 1073.6 | 28.6 | 30.68 | 1078 | 27.1 | 29.24 | 0 | 0 | 0
2026-04-20 06:51 | 666.5 |  | 665 | 665.8 | 94.9 | 93 | 91.5 | 96.57 | -26.82 | 100.28 | 0.96 | 50.1 | 15.6 | 49371.2 | 3288869 | 0 | 0 | 96.57 | 80.54 | 81.55 | 100 | 0 | 0 | 1071.6 | 32.6 | 34.92 | 1076.8 | 31.2 | 33.61 | 1083.8 | 29.5 | 32.02 | 0 | 0 | 0
2026-04-20 06:52 | 667.2 |  | 663.5 | 667.1 | 98.6 | 97.9 | 95.2 | 101.6 | -26.58 | 105.07 | 0.97 | 50 | 17.1 | 49371.3 | 3288870 | 0 | 0 | 101.6 | 79.86 | 80.87 | 100 | 0 | 0 | 1073 | 34.2 | 36.72 | 1084.5 | 32.6 | 35.4 | 1088 | 30.9 | 33.59 | 0 | 0 | 0
2026-04-20 06:53 | 667.4 |  | 664.7 | 666.3 | 103.5 | 102.9 | 99.6 | 108.51 | -27.96 | 112.11 | 0.97 | 50 | 19.1 | 49371.6 | 3288873 | 0 | 0 | 108.51 | 80.71 | 81.72 | 100 | 0 | 0 | 1075.4 | 36.5 | 39.26 | 1089.8 | 34.5 | 37.61 | 1089.9 | 33 | 35.98 | 0 | 0 | 0
2026-04-20 06:54 | 666.4 |  | 665.8 | 667.4 | 108.9 | 108.3 | 105 | 115.2 | -27 | 118.46 | 0.97 | 50.1 | 20.7 | 49371.8 | 3288875 | 0 | 0 | 115.2 | 79.64 | 80.64 | 100 | 0 | 0 | 1081.2 | 38.2 | 41.35 | 1091.3 | 36.6 | 39.9 | 1091.7 | 34.8 | 38.03 | 0 | 0 | 0
2026-04-20 06:55 | 668.3 |  | 662.5 | 667.6 | 115.6 | 115.1 | 113.2 | 123.59 | -28.71 | 126.96 | 0.98 | 50.1 | 23 | 49371.9 | 3288876 | 0 | 0 | 123.67 | 80.63 | 81.64 | 100 | 0 | 0 | 1082.9 | 41.1 | 44.52 | 1093.8 | 39.3 | 43.02 | 1098.8 | 37.3 | 41 | 0 | 0 | 0
2026-04-20 06:56 | 668.8 |  | 665.4 | 666.5 | 119.3 | 119.3 | 117.2 | 128.11 | -27.89 | 131.11 | 0.98 | 50 | 24.8 | 49372.1 | 3288878 | 0 | 0 | 128.12 | 79.72 | 80.71 | 100 | 0 | 0 | 1079.4 | 42.7 | 46.11 | 1092.1 | 40.6 | 44.35 | 1098.5 | 38.9 | 42.77 | 0 | 0 | 0
2026-04-20 06:57 | 666.5 |  | 665.3 | 665.8 | 130.5 | 130.2 | 128.4 | 141.69 | -27.9 | 144.41 | 0.98 | 50 | 27.4 | 49372.4 | 3288881 | 0 | 0 | 141.69 | 80.96 | 81.97 | 100 | 0 | 0 | 1089.4 | 46.7 | 50.86 | 1098.3 | 45 | 49.43 | 1102.4 | 42.6 | 46.97 | 0 | 0 | 0
2026-04-20 06:58 | 668.1 |  | 665 | 666.1 | 138.2 | 135.8 | 134.7 | 150.02 | -29.08 | 152.8 | 0.98 | 50 | 29.5 | 49372.6 | 3288883 | 0 | 0 | 150.02 | 80.29 | 81.29 | 100 | 0 | 0 | 1089.9 | 49.2 | 53.67 | 1097.6 | 47.8 | 52.43 | 1106.3 | 45 | 49.74 | 0 | 0 | 0
2026-04-20 06:59 | 668 |  | 664.5 | 666.2 | 139.9 | 138.1 | 136.7 | 152.59 | -27.05 | 155.11 | 0.98 | 50 | 32.5 | 49372.9 | 3288886 | 0 | 0 | 152.67 | 81.66 | 82.67 | 100 | 0 | 0 | 1082 | 50.4 | 54.53 | 1093.3 | 48.5 | 53.03 | 1103.3 | 46.3 | 51.05 | 0 | 0 | 0
2026-04-20 07:00 | 665.1 |  | 664.5 | 666 | 143.8 | 145.3 | 139.8 | 158.09 | -28.02 | 160.64 | 0.98 | 50 | 34.7 | 49373.1 | 3288888 | 0 | 0 | 158.09 | 80.88 | 81.88 | 100 | 0 | 0 | 1092.9 | 51.9 | 56.68 | 1102.1 | 49.8 | 54.88 | 1108.2 | 47.5 | 52.66 | 0 | 0 | 0
2026-04-20 07:01 | 667.7 |  | 664 | 667.3 | 150.5 | 151 | 147.5 | 166.51 | -27.94 | 168.87 | 0.99 | 50 | 37.9 | 49373.5 | 3288892 | 0 | 0 | 166.65 | 82.03 | 83.04 | 100 | 0 | 0 | 1094.5 | 53.7 | 58.83 | 1106.3 | 51.1 | 56.5 | 1111.7 | 50 | 55.57 | 0 | 0 | 0
2026-04-20 07:02 | 665.8 |  | 664.4 | 666.3 | 153.2 | 154.9 | 153.9 | 171.43 | -28.3 | 173.82 | 0.99 | 50 | 41.1 | 49373.8 | 3288895 | 0 | 0 | 171.29 | 82.86 | 83.88 | 100 | 0 | 0 | 1096.4 | 55.1 | 60.45 | 1108.3 | 52.5 | 58.15 | 1116.3 | 50.4 | 56.31 | 0 | 0 | 0
2026-04-20 07:03 | 667.4 |  | 663.9 | 666.1 | 168.5 | 165.4 | 161.1 | 184.1 | -27.47 | 186.18 | 0.99 | 50 | 43.6 | 49374 | 3288897 | 0 | 0 | 184.1 | 82.22 | 83.22 | 100 | 0 | 0 | 1081.5 | 60.1 | 65.05 | 1099.8 | 57.7 | 63.42 | 1103.9 | 54.1 | 59.68 | 0 | 0 | 0
2026-04-20 07:04 | 665.9 |  | 664.6 | 666.1 | 179.9 | 176.9 | 173.3 | 198.07 | -29.41 | 200.19 | 0.99 | 50 | 47.3 | 49374.4 | 3288901 | 0 | 0 | 198.07 | 83.6 | 84.61 | 100 | 0 | 0 | 1102.4 | 63.3 | 69.83 | 1111.8 | 59.9 | 66.56 | 1122.4 | 56.4 | 63.31 | 0 | 0 | 0
2026-04-20 07:05 | 665.2 |  | 663.8 | 665.3 | 187.3 | 184.7 | 183.8 | 208.22 | -27.46 | 210.08 | 0.99 | 50 | 50.3 | 49374.7 | 3288904 | 0 | 0 | 208.22 | 83.44 | 84.46 | 100 | 0 | 0 | 1108.4 | 66.1 | 73.22 | 1118.2 | 63.5 | 71.04 | 1125.3 | 60.4 | 68.01 | 0 | 0 | 0
2026-04-20 07:06 | 666.7 |  | 664 | 664.5 | 195 | 193.8 | 193.5 | 218.26 | -29.24 | 220.18 | 0.99 | 50 | 54.4 | 49375.1 | 3288908 | 0 | 0 | 218.28 | 84.82 | 85.84 | 100 | 0 | 0 | 1110.9 | 69.5 | 77.21 | 1118.3 | 65.8 | 73.58 | 1125.8 | 62 | 69.77 | 0 | 0 | 0
2026-04-20 07:07 | 664.4 |  | 663.8 | 665 | 198.2 | 197 | 195.7 | 221.55 | -27.9 | 223.38 | 0.99 | 50 | 57.7 | 49375.4 | 3288911 | 0 | 0 | 221.73 | 84.73 | 85.75 | 100 | 0 | 0 | 1108.9 | 70.1 | 77.69 | 1125.7 | 67.4 | 75.91 | 1127.8 | 64.1 | 72.24 | 0 | 0 | 0
2026-04-20 07:08 | 666.8 |  | 662.9 | 665.8 | 206.7 | 206.9 | 207.7 | 233.69 | -27.41 | 235.35 | 0.99 | 50 | 62 | 49375.8 | 3288915 | 0 | 0 | 233.7 | 85.88 | 86.9 | 100 | 0 | 0 | 1112.2 | 73.2 | 81.39 | 1122.7 | 70.5 | 79.19 | 1122.3 | 66.2 | 74.27 | 0 | 0 | 0
2026-04-20 07:09 | 664.5 |  | 664.1 | 664.8 | 212 | 211.8 | 210.2 | 238.67 | -28.52 | 240.41 | 0.99 | 50 | 65.5 | 49376.2 | 3288919 | 0 | 0 | 238.67 | 85.82 | 86.85 | 100 | 0 | 0 | 1112.6 | 75.8 | 84.35 | 1123.3 | 72.4 | 81.3 | 1132.8 | 68.7 | 77.88 | 0 | 0 | 0
2026-04-20 07:10 | 666.2 |  | 662.2 | 665.4 | 217.6 | 217.9 | 215.1 | 245.07 | -28.13 | 246.71 | 0.99 | 50 | 70.2 | 49376.7 | 3288924 | 0 | 0 | 248.76 | 87.14 | 88.17 | 100 | 0 | 0 | 1112.4 | 78.3 | 87.1 | 1124.8 | 75.5 | 84.98 | 1130.3 | 71.9 | 81.3 | 0 | 0 | 0
2026-04-20 07:11 | 665.7 |  | 663.3 | 663.8 | 230.7 | 227.7 | 227.5 | 258.24 | -28.01 | 259.75 | 0.99 | 50 | 73.7 | 49377 | 3288927 | 0 | 0 | 258.24 | 86.65 | 87.67 | 100 | 0 | 0 | 1120 | 81.4 | 91.18 | 1127.3 | 78.1 | 88.05 | 1133.3 | 74.5 | 84.41 | 0 | 0 | 0
2026-04-20 07:12 | 664.3 |  | 663.2 | 664.4 | 237.8 | 240.7 | 238 | 269.83 | -28.82 | 271.37 | 0.99 | 50 | 78.8 | 49377.6 | 3288933 | 0 | 0 | 269.83 | 87.87 | 88.9 | 100 | 0 | 0 | 1115.9 | 84.4 | 94.18 | 1130.4 | 80.3 | 90.75 | 1133.3 | 76.3 | 86.51 | 0 | 0 | 0
2026-04-20 07:13 | 666.2 |  | 662.8 | 664.8 | 248.1 | 245.4 | 245.7 | 279.16 | -28.94 | 280.67 | 0.99 | 50 | 82.8 | 49377.9 | 3288936 | 0 | 0 | 279.17 | 87.77 | 88.79 | 100 | 0 | 0 | 1118 | 88.2 | 98.65 | 1132.8 | 83.9 | 95.07 | 1136.3 | 80 | 90.88 | 0 | 0 | 0
2026-04-20 07:14 | 665.9 |  | 663.6 | 664.1 | 256.3 | 253.6 | 255.2 | 289.17 | -28.17 | 290.61 | 1 | 49.9 | 88.2 | 49378.5 | 3288942 | 0 | 0 | 289.17 | 88.91 | 89.93 | 100 | 0 | 0 | 1120.7 | 91.9 | 102.99 | 1132.8 | 86.6 | 98.15 | 1133.8 | 83.3 | 94.42 | 0 | 0 | 0
2026-04-20 07:15 | 664.4 |  | 663.4 | 664.4 | 270.8 | 270.2 | 266.8 | 306.23 | -27.93 | 307.55 | 1 | 49.9 | 92.6 | 49378.9 | 3288946 | 0 | 0 | 306.23 | 88.85 | 89.87 | 100 | 0 | 0 | 1124.1 | 97.6 | 109.73 | 1132.8 | 92.9 | 105.26 | 1136.3 | 86 | 97.75 | 0 | 0 | 0
2026-04-20 07:16 | 664.2 |  | 662.4 | 663.3 | 289.6 | 289.3 | 286.6 | 327.74 | -28.33 | 329 | 1 | 49.9 | 98.8 | 49379.6 | 3288953 | 0 | 0 | 327.74 | 90.32 | 91.34 | 100 | 0 | 0 | 1131.9 | 102.5 | 116.03 | 1136 | 98.4 | 111.81 | 1134.3 | 93.1 | 105.59 | 0 | 0 | 0
2026-04-20 07:17 | 664 |  | 662.5 | 663.3 | 301.3 | 300.9 | 301.1 | 342.46 | -28.16 | 343.63 | 1 | 49.8 | 103.7 | 49380 | 3288957 | 0 | 0 | 342.46 | 90.33 | 91.35 | 100 | 0 | 0 | 1136.4 | 108.2 | 122.97 | 1136.1 | 101.6 | 115.4 | 1136.3 | 97.3 | 110.51 | 0 | 0 | 0
2026-04-20 07:18 | 664.1 |  | 662.1 | 663 | 272.9 | 272.9 | 270 | 308.48 | -27.69 | 309.78 | 1 | 49.8 | 110.4 | 49380.8 | 3288965 | 0 | 0 | 356.45 | 91.75 | 92.78 | 100 | 0 | 0 | 1132.9 | 97.4 | 110.31 | 1133.7 | 95.7 | 108.44 | 1141.8 | 98.9 | 112.96 | 0 | 0 | 0
2026-04-20 07:19 | 664.5 |  | 662.1 | 663.2 | 296.1 | 294.5 | 294.1 | 335.1 | -28.13 | 336.28 | 1 | 49.8 | 115.1 | 49381.1 | 3288968 | 0 | 0 | 356.45 | 91.31 | 92.33 | 100 | 0 | 0 | 1133.4 | 102.7 | 116.34 | 1136.8 | 101.9 | 115.95 | 1141.2 | 94.4 | 107.72 | 0 | 0 | 0
2026-04-20 07:20 | 664 |  | 661.4 | 663 | 260.4 | 259.4 | 258.6 | 294.34 | -28.59 | 295.72 | 1 | 49.8 | 120 | 49381.7 | 3288974 | 0 | 0 | 356.45 | 91.18 | 92.18 | 100 | 0 | 0 | 1125.4 | 87.8 | 98.76 | 1128.2 | 85.3 | 96.27 | 1136.7 | 91 | 103.41 | 0 | 0 | 0
2026-04-20 07:21 | 664.7 |  | 661.9 | 663.2 | 296.2 | 296.1 | 293.8 | 336.23 | -28.19 | 337.41 | 1 | 49.8 | 125.9 | 49382.3 | 3288980 | 0 | 0 | 356.45 | 91.66 | 92.67 | 100 | 0 | 0 | 1133.4 | 103.6 | 117.43 | 1129.2 | 99.2 | 111.97 | 1126.7 | 99.1 | 111.65 | 0 | 0 | 0
2026-04-20 07:22 | 664.3 |  | 662 | 663.2 | 326.2 | 325.2 | 323.2 | 369.36 | -27.05 | 370.38 | 1 | 49.8 | 132.6 | 49382.9 | 3288986 | 0 | 0 | 369.36 | 92.4 | 93.41 | 100 | 0 | 0 | 1142.4 | 116.4 | 132.95 | 1132.9 | 106 | 120.13 | 1135.3 | 101.2 | 114.92 | 0 | 0 | 0
2026-04-20 07:23 | 670.1 |  | 667.5 | 669 | 313.9 | 314.3 | 312.3 | 359.66 | -30.29 | 360.9 | 1 | 49.8 | 137.9 | 49383.5 | 3288992 | 0 | 0 | 374.87 | 92 | 93 | 100 | 0 | 0 | 1139 | 117.7 | 134.08 | 1136.8 | 111.4 | 126.64 | 1126.9 | 94.5 | 106.45 | 0 | 0 | 0
2026-04-20 07:24 | 668.4 |  | 666 | 667 | 338.4 | 338.1 | 335.7 | 386.69 | -29.33 | 387.81 | 1 | 49.8 | 145.5 | 49384.2 | 3288999 | 0 | 0 | 407.4 | 93.14 | 94.13 | 100 | 0 | 0 | 1144.5 | 118.6 | 135.74 | 1143.8 | 110 | 125.81 | 1144.9 | 113.2 | 129.6 | 0 | 0 | 0
2026-04-20 07:25 | 668.5 |  | 666.4 | 667 | 353.4 | 353.7 | 352.6 | 404.72 | -29.72 | 405.8 | 1 | 49.8 | 151.3 | 49384.8 | 3289005 | 0 | 0 | 407.4 | 92.69 | 93.68 | 100 | 0 | 0 | 1141.4 | 125.3 | 143.01 | 1146 | 114.9 | 131.62 | 1144.8 | 118.7 | 135.87 | 0 | 0 | 0
2026-04-20 07:26 | 668.5 |  | 665.9 | 667.3 | 347.2 | 345.4 | 343.7 | 396.26 | -30.38 | 397.32 | 1 | 49.8 | 158.4 | 49385.4 | 3289011 | 0 | 0 | 407.4 | 92.93 | 93.91 | 100 | 0 | 0 | 1127.5 | 125 | 140.96 | 1133.8 | 123.9 | 140.43 | 1141.2 | 107 | 122.06 | 0 | 0 | 0
2026-04-20 07:27 | 668.7 |  | 665.9 | 667.6 | 365.6 | 365.1 | 362.6 | 417.78 | -30.87 | 418.9 | 1 | 49.9 | 164.6 | 49386.1 | 3289018 | 0 | 0 | 432.79 | 92.48 | 93.44 | 100 | 0 | 0 | 1135.3 | 123.7 | 140.44 | 1141.7 | 120.6 | 137.7 | 1147.8 | 125.7 | 144.27 | 0 | 0 | 0
2026-04-20 07:28 | 670.3 |  | 668.5 | 669.6 | 406.9 | 405.6 | 403.9 | 467.21 | -30.6 | 468.21 | 1 | 49.9 | 172.4 | 49386.9 | 3289026 | 0 | 0 | 467.21 | 92.72 | 93.68 | 100 | 0 | 0 | 1147.4 | 144 | 165.23 | 1138 | 139.1 | 158.32 | 1140.9 | 133.2 | 151.93 | 0 | 0 | 0
2026-04-20 07:29 | 670.3 |  | 667.6 | 668.9 | 393.8 | 394.7 | 392 | 452.57 | -30.62 | 453.57 | 1 | 49.9 | 179.3 | 49387.6 | 3289033 | 0 | 0 | 467.69 | 92.59 | 93.54 | 100 | 0 | 0 | 1140.5 | 135.8 | 155.05 | 1140.7 | 132.6 | 151.26 | 1140.7 | 131.4 | 149.92 | 0 | 0 | 0
2026-04-20 07:30 | 676.6 |  | 673.9 | 675.2 | 410.3 | 411.2 | 409.8 | 476.04 | -32.87 | 477.17 | 1 | 49.9 | 188.9 | 49388.6 | 3289043 | 0 | 0 | 549.66 | 93.35 | 94.3 | 100 | 0 | 0 | 1141.9 | 149.9 | 171.15 | 1139.8 | 132.8 | 151.4 | 1146.8 | 139.5 | 159.99 | 0 | 0 | 0
2026-04-20 07:31 | 669.9 |  | 668.1 | 668.7 | 407.5 | 406.9 | 405.9 | 468.86 | -30.48 | 469.87 | 1 | 49.8 | 195.8 | 49389.2 | 3289049 | 0 | 0 | 549.66 | 92.33 | 93.26 | 100 | 0 | 0 | 1136.2 | 149.8 | 170.23 | 1140.8 | 141.4 | 161.31 | 1141.8 | 129.3 | 147.66 | 0 | 0 | 0
2026-04-20 07:32 | 668.9 |  | 667.1 | 667.6 | 321.4 | 321.4 | 319.4 | 366.85 | -30.22 | 368.07 | 1 | 49.8 | 204 | 49390.1 | 3289058 | 0 | 0 | 549.66 | 92.03 | 92.94 | 100 | 0 | 0 | 1127.2 | 112.7 | 126.98 | 1126.8 | 109.8 | 123.77 | 1127.8 | 107.6 | 121.34 | 0 | 0 | 0
2026-04-20 07:33 | 669.9 |  | 668 | 668.2 | 452.7 | 453.5 | 451.2 | 522.59 | -29.08 | 520.27 | 1 | 49.8 | 210.3 | 49390.7 | 3289064 | 0 | 0 | 549.66 | 91.53 | 92.43 | 100 | 0 | 0 | 1131.1 | 161.6 | 182.81 | 1142.7 | 156 | 178.31 | 1139.4 | 148.8 | 169.5 | 0 | 0 | 0
2026-04-20 07:34 | 670 |  | 667.8 | 668.6 | 419.2 | 419.2 | 417.9 | 481.04 | -30.23 | 482 | 1 | 49.8 | 219.3 | 49391.6 | 3289073 | 0 | 0 | 549.66 | 91.98 | 92.88 | 100 | 0 | 0 | 1140 | 163.3 | 186.15 | 1141.3 | 133.8 | 152.71 | 1132.4 | 134.4 | 152.24 | 0 | 0 | 0
2026-04-20 07:35 | 668.9 |  | 667.5 | 667.3 | 408.2 | 407.5 | 406.4 | 467.77 | -30.6 | 468.77 | 1 | 49.8 | 226.3 | 49392.3 | 3289080 | 0 | 0 | 549.66 | 91.54 | 92.42 | 100 | 0 | 0 | 1137.4 | 143.2 | 162.83 | 1137.8 | 148.4 | 168.82 | 1136.7 | 126.6 | 143.91 | 0 | 0 | 0
2026-04-20 07:36 | 668.5 |  | 667.9 | 667.8 | 490.7 | 490.4 | 488.4 | 563.92 | -30.02 | 564.72 | 1 | 49.9 | 236.1 | 49393.3 | 3289090 | 0 | 0 | 564.42 | 91.93 | 92.81 | 100 | 0 | 0 | 1144.4 | 174.6 | 199.86 | 1148.1 | 168.9 | 193.94 | 1143.3 | 156.8 | 179.23 | 0 | 0 | 0
2026-04-20 07:37 | 670.3 |  | 668.3 | 668.1 | 513.8 | 511.9 | 507.8 | 588.77 | -29.73 | 589.51 | 1 | 49.9 | 244.4 | 49394 | 3289097 | 0 | 0 | 588.77 | 91.56 | 92.42 | 100 | 0 | 0 | 1140.5 | 186.2 | 212.37 | 1144.6 | 171.3 | 196.05 | 1142.4 | 167.3 | 191.09 | 0 | 0 | 0
2026-04-20 07:38 | 669.4 |  | 668.7 | 668.9 | 546.9 | 544.7 | 540.8 | 627.77 | -28.03 | 628.39 | 1 | 50 | 255.9 | 49395.2 | 3289109 | 0 | 0 | 627.77 | 92.43 | 93.29 | 100 | 0 | 0 | 1144.5 | 195.2 | 223.39 | 1148.6 | 186.1 | 213.77 | 1144.9 | 175.3 | 200.72 | 0 | 0 | 0
2026-04-20 07:39 | 670.2 |  | 669.3 | 667.9 | 557.4 | 557.7 | 553.7 | 641.54 | -30.01 | 642.24 | 1 | 50 | 265.2 | 49396.1 | 3289118 | 0 | 0 | 641.71 | 91.98 | 92.83 | 100 | 0 | 0 | 1149.4 | 195 | 224.18 | 1150.5 | 194.8 | 224.16 | 1149 | 176.9 | 203.31 | 0 | 0 | 0
2026-04-20 07:40 | 669.7 |  | 669.9 | 668.8 | 507 | 507.6 | 505.8 | 583 | -28.84 | 583.72 | 1 | 50.1 | 276.9 | 49397.3 | 3289130 | 0 | 0 | 641.71 | 92.3 | 93.15 | 100 | 0 | 0 | 1140.9 | 170.3 | 194.33 | 1151.2 | 165.9 | 191.04 | 1140.3 | 179.1 | 204.28 | 0 | 0 | 0
2026-04-20 07:41 | 670.2 |  | 668.7 | 667.8 | 473.8 | 475.5 | 473.8 | 546.63 | -30.03 | 547.44 | 1 | 50.1 | 284.8 | 49398.1 | 3289138 | 0 | 0 | 641.71 | 91.49 | 92.32 | 100 | 0 | 0 | 1141.5 | 161.3 | 184.12 | 1138.8 | 180.9 | 205.98 | 1135.9 | 145.8 | 165.57 | 0 | 0 | 0
2026-04-20 07:42 | 669.2 |  | 669.9 | 667.8 | 575.6 | 575.2 | 574.6 | 662.46 | -31.42 | 663.2 | 1 | 50.1 | 296.2 | 49399.3 | 3289150 | 0 | 0 | 662.58 | 91.93 | 92.75 | 100 | 0 | 0 | 1143.4 | 204.4 | 233.72 | 1141.4 | 198 | 226 | 1138.3 | 186.9 | 212.77 | 0 | 0 | 0
2026-04-20 07:43 | 667.9 |  | 668.9 | 669.5 | 475.6 | 474.3 | 474.7 | 548.46 | -30.1 | 549.28 | 1 | 50.1 | 305.2 | 49400.2 | 3289159 | 0 | 0 | 662.58 | 91.53 | 92.34 | 100 | 0 | 0 | 1135.5 | 173.6 | 197.15 | 1143.8 | 154.1 | 176.31 | 1141.9 | 157.5 | 179.81 | 0 | 0 | 0
2026-04-20 07:44 | 668.4 |  | 669 | 668 | 570.8 | 567.8 | 566.1 | 657.01 | -29.27 | 657.66 | 1 | 50 | 317.8 | 49401.5 | 3289172 | 0 | 0 | 693.76 | 92.23 | 93.04 | 100 | 0 | 0 | 1145.5 | 207.5 | 237.69 | 1144.3 | 198 | 226.62 | 1149.3 | 175.8 | 201.99 | 0 | 0 | 0
2026-04-20 07:45 | 668.8 |  | 669.4 | 669.3 | 575.1 | 569 | 571.9 | 659.05 | -29.36 | 659.75 | 1 | 50 | 327.9 | 49402.4 | 3289181 | 0 | 0 | 704.83 | 91.99 | 92.79 | 100 | 0 | 0 | 1143.9 | 183.3 | 209.69 | 1146.2 | 199.5 | 228.65 | 1138.2 | 198.8 | 226.27 | 0 | 0 | 0
2026-04-20 07:46 | 668.9 |  | 669 | 669.3 | 617.3 | 616.3 | 615.2 | 711.05 | -28.49 | 711.64 | 1 | 50 | 339.8 | 49403.6 | 3289193 | 0 | 0 | 711.85 | 92.08 | 92.87 | 100 | 0 | 0 | 1141.9 | 224.7 | 256.57 | 1141.5 | 220.4 | 251.54 | 1139.4 | 189.8 | 216.24 | 0 | 0 | 0
2026-04-20 07:47 | 670 |  | 669.8 | 668.2 | 579.2 | 580.7 | 580.2 | 667.83 | -30.14 | 668.52 | 1 | 49.9 | 350.1 | 49404.7 | 3289204 | 0 | 0 | 711.85 | 92.01 | 92.79 | 100 | 0 | 0 | 1138.6 | 193.9 | 220.73 | 1147.3 | 204.7 | 234.9 | 1145.2 | 191.2 | 218.99 | 0 | 0 | 0
2026-04-20 07:48 | 669.5 |  | 669.1 | 669.3 | 671.2 | 672 | 672.6 | 775.58 | -29.81 | 776.16 | 1 | 49.9 | 364.1 | 49406.1 | 3289218 | 0 | 0 | 780.06 | 92.83 | 93.61 | 100 | 0 | 0 | 1138.8 | 237 | 269.89 | 1141.3 | 229 | 261.33 | 1136.3 | 223.1 | 253.55 | 0 | 0 | 0
2026-04-20 07:49 | 671.3 |  | 668.6 | 667.9 | 648.3 | 650.5 | 646.6 | 747.12 | -31.52 | 747.78 | 1 | 49.9 | 374.7 | 49407.1 | 3289228 | 0 | 0 | 780.06 | 92.65 | 93.42 | 100 | 0 | 0 | 1136.9 | 242 | 275.15 | 1138.3 | 235.9 | 268.48 | 1140.9 | 191.5 | 218.44 | 0 | 0 | 0
2026-04-20 07:50 | 669.7 |  | 669.1 | 669.8 | 704 | 704.6 | 704.1 | 813.86 | -30.65 | 814.44 | 1 | 49.9 | 390 | 49408.6 | 3289243 | 0 | 0 | 813.86 | 93.63 | 94.39 | 100 | 0 | 0 | 1140.9 | 250.1 | 285.36 | 1139.3 | 243.1 | 276.97 | 1137.8 | 230.6 | 262.43 | 0 | 0 | 0
2026-04-20 07:51 | 669.9 |  | 668.3 | 669.4 | 711.3 | 714 | 711.5 | 823.34 | -30.6 | 823.9 | 1 | 50 | 401.9 | 49409.9 | 3289256 | 0 | 0 | 823.34 | 93.3 | 94.06 | 100 | 0 | 0 | 1136.5 | 254.3 | 288.97 | 1136.7 | 245.4 | 278.98 | 1135 | 234.2 | 265.78 | 0 | 0 | 0
2026-04-20 07:52 | 670.8 |  | 667.6 | 669.7 | 702.1 | 704 | 703.1 | 813.24 | -30.31 | 813.07 | 1 | 50 | 417.9 | 49411.4 | 3289271 | 0 | 0 | 827.21 | 93.84 | 94.59 | 100 | 0 | 0 | 1132.3 | 250.6 | 283.79 | 1134.8 | 253.1 | 287.25 | 1141.8 | 219.1 | 250.2 | 0 | 0 | 0
2026-04-20 07:53 | 671.8 |  | 668.6 | 670.3 | 738.4 | 744.6 | 741.2 | 857.61 | -31.65 | 858.17 | 1 | 50 | 430.1 | 49412.7 | 3289284 | 0 | 0 | 857.64 | 93.56 | 94.3 | 100 | 0 | 0 | 1130.7 | 264.9 | 299.54 | 1136.9 | 255.6 | 290.54 | 1135.3 | 244.7 | 277.85 | 0 | 0 | 0
2026-04-20 07:54 | 671.4 |  | 671 | 668.4 | 752.3 | 750.6 | 747.9 | 865.03 | -31.84 | 865.61 | 1 | 50 | 446.1 | 49414.3 | 3289300 | 0 | 0 | 865.03 | 93.9 | 94.63 | 100 | 0 | 0 | 1126.5 | 274.7 | 309.49 | 1138.9 | 262.5 | 299.01 | 1137.4 | 239.8 | 272.72 | 0 | 0 | 0
2026-04-20 07:55 | 669.8 |  | 670.7 | 668.5 | 788.9 | 786 | 785.4 | 909.02 | -31.2 | 909.53 | 1 | 50 | 458.8 | 49415.5 | 3289312 | 0 | 0 | 909.02 | 93.66 | 94.38 | 100 | 0 | 0 | 1124.6 | 284 | 319.4 | 1135.5 | 271.4 | 308.14 | 1134.8 | 258.1 | 292.85 | 0 | 0 | 0
2026-04-20 07:56 | 669.9 |  | 669.9 | 670.7 | 795.8 | 796.7 | 793.5 | 920.34 | -31 | 920.88 | 1 | 50 | 476.7 | 49417.3 | 3289330 | 0 | 0 | 920.34 | 94.11 | 94.82 | 100 | 0 | 0 | 1122.4 | 287 | 322.11 | 1132.5 | 276.5 | 313.13 | 1130.8 | 261.8 | 296.08 | 0 | 0 | 0
2026-04-20 07:57 | 672.7 |  | 668.9 | 670.7 | 821.7 | 824.6 | 821 | 951.97 | -30.28 | 952.45 | 1 | 50 | 490.2 | 49418.7 | 3289344 | 0 | 0 | 951.97 | 93.58 | 94.28 | 100 | 0 | 0 | 1121.2 | 298.6 | 334.84 | 1135.3 | 284.4 | 322.82 | 1127.3 | 271.3 | 305.82 | 0 | 0 | 0
2026-04-20 07:58 | 670.6 |  | 669.4 | 670.4 | 827.3 | 828.4 | 829.5 | 958.89 | -30.89 | 959.55 | 1 | 50 | 508.7 | 49420.5 | 3289362 | 0 | 0 | 967.82 | 93.89 | 94.58 | 100 | 0 | 0 | 1129.8 | 295.9 | 334.28 | 1141.8 | 284 | 324.24 | 1136.3 | 274 | 311.32 | 0 | 0 | 0
2026-04-20 07:59 | 669.8 |  | 670.9 | 670.6 | 837.2 | 836.5 | 836.3 | 968.04 | -31.37 | 968.55 | 1 | 50 | 522.6 | 49421.9 | 3289376 | 0 | 0 | 968.22 | 93.27 | 93.95 | 100 | 0 | 0 | 1130 | 300.1 | 339.13 | 1154.8 | 284.5 | 328.54 | 1146.8 | 272.1 | 312.04 | 0 | 0 | 0
2026-04-20 08:00 | 671.2 |  | 669 | 670.2 | 852.8 | 857.3 | 853 | 989.05 | -32.42 | 989.55 | 1 | 50 | 541.4 | 49423.8 | 3289395 | 0 | 0 | 989.05 | 93.48 | 94.14 | 100 | 0 | 0 | 1134.9 | 304.8 | 345.91 | 1154.8 | 291 | 336.06 | 1146.3 | 278.3 | 318.98 | 0 | 0 | 0
2026-04-20 08:01 | 669.9 |  | 671 | 669.7 | 863.5 | 864.2 | 865.2 | 999.84 | -32.31 | 1000.36 | 1 | 50 | 556.1 | 49425.3 | 3289410 | 0 | 0 | 999.84 | 92.92 | 93.57 | 100 | 0 | 0 | 1139 | 306.4 | 349.03 | 1154.6 | 293.9 | 339.31 | 1146.3 | 282.1 | 323.35 | 0 | 0 | 0
2026-04-20 08:02 | 669.4 |  | 667.6 | 668 | 890.3 | 893.2 | 891.7 | 1029.57 | -30 | 1029.99 | 1 | 50 | 575.6 | 49427.2 | 3289429 | 0 | 0 | 1029.57 | 93.02 | 93.67 | 100 | 0 | 0 | 1137 | 316.1 | 359.39 | 1153.3 | 302.6 | 348.96 | 1147.8 | 290.9 | 333.94 | 0 | 0 | 0
2026-04-20 08:03 | 669.8 |  | 667.9 | 665.7 | 904.3 | 906.6 | 901.8 | 1042.82 | -28.73 | 1043.22 | 1 | 50 | 590.9 | 49428.8 | 3289445 | 0 | 0 | 1042.92 | 92.32 | 92.95 | 100 | 0 | 0 | 1141.9 | 317.6 | 362.7 | 1151.8 | 306.1 | 352.54 | 1141.3 | 297.9 | 340.02 | 0 | 0 | 0
2026-04-20 08:04 | 666.6 |  | 666 | 665.5 | 903.8 | 904.3 | 905.8 | 1041 | -29.67 | 1041.4 | 1 | 49.9 | 610.9 | 49430.7 | 3289464 | 0 | 0 | 1042.92 | 92.25 | 92.87 | 100 | 0 | 0 | 1142.9 | 320 | 365.69 | 1148.4 | 308 | 353.69 | 1143.3 | 291.9 | 333.76 | 0 | 0 | 0
2026-04-20 08:05 | 665.8 |  | 665.7 | 663.3 | 937.9 | 936.9 | 936.4 | 1076.91 | -28.59 | 1077.3 | 1 | 49.9 | 626.4 | 49432.3 | 3289480 | 0 | 0 | 1076.91 | 91.47 | 92.07 | 100 | 0 | 0 | 1147.4 | 330 | 378.68 | 1146.9 | 321.1 | 368.24 | 1143.7 | 300.2 | 343.28 | 0 | 0 | 0
2026-04-20 08:06 | 665.7 |  | 664.2 | 662.6 | 954 | 954.3 | 953.5 | 1094.57 | -27.14 | 1094.91 | 1 | 49.9 | 647.7 | 49434.4 | 3289501 | 0 | 0 | 1094.58 | 91.67 | 92.26 | 100 | 0 | 0 | 1146.9 | 332.8 | 381.74 | 1146.7 | 325 | 372.65 | 1145.2 | 308.6 | 353.37 | 0 | 0 | 0
2026-04-20 08:07 | 666.1 |  | 664.7 | 662.8 | 964.4 | 966.3 | 963.7 | 1107.57 | -27.22 | 1107.92 | 1 | 49.9 | 663.5 | 49436 | 3289517 | 0 | 0 | 1107.57 | 90.83 | 91.4 | 100 | 0 | 0 | 1146.4 | 336.3 | 385.54 | 1147.6 | 330 | 378.73 | 1145.3 | 311.5 | 356.8 | 0 | 0 | 0
2026-04-20 08:08 | 665.1 |  | 663.8 | 662.3 | 990.2 | 994.5 | 989.3 | 1136.83 | -26.62 | 1137.15 | 1 | 49.8 | 685.4 | 49438.1 | 3289538 | 0 | 0 | 1136.83 | 90.79 | 91.35 | 100 | 0 | 0 | 1147.9 | 346.1 | 397.27 | 1149.3 | 336.3 | 386.52 | 1141.3 | 321.2 | 366.6 | 0 | 0 | 0
2026-04-20 08:09 | 665.2 |  | 664.2 | 661.9 | 1003.7 | 1004.3 | 1000 | 1150.04 | -28.33 | 1150.39 | 1 | 49.9 | 702.3 | 49439.8 | 3289555 | 0 | 0 | 1150.07 | 90.08 | 90.63 | 100 | 0 | 0 | 1152.5 | 349.2 | 402.5 | 1150.6 | 340 | 391.18 | 1144.4 | 323.8 | 370.51 | 0 | 0 | 0
2026-04-20 08:10 | 663.3 |  | 663.2 | 662.3 | 1019.6 | 1021.3 | 1021 | 1169.13 | -27.97 | 1169.46 | 1 | 49.9 | 724.5 | 49442.2 | 3289579 | 0 | 0 | 1169.13 | 90 | 90.54 | 100 | 0 | 0 | 1154.4 | 355.7 | 410.6 | 1152 | 346.1 | 398.75 | 1149.1 | 326 | 374.62 | 0 | 0 | 0
2026-04-20 08:11 | 664.3 |  | 663.1 | 661.8 | 1043.6 | 1046 | 1044.5 | 1197.23 | -26.98 | 1197.55 | 1 | 49.9 | 742 | 49443.8 | 3289595 | 0 | 0 | 1197.35 | 89.31 | 89.84 | 100 | 0 | 0 | 1159 | 361.3 | 418.78 | 1150.3 | 354.4 | 407.71 | 1148.6 | 335.4 | 385.24 | 0 | 0 | 0
2026-04-20 08:12 | 664.3 |  | 662.8 | 661.2 | 1056.5 | 1059 | 1056 | 1211.22 | -27.67 | 1211.54 | 1 | 49.9 | 765.6 | 49446.2 | 3289619 | 0 | 0 | 1211.33 | 89.31 | 89.83 | 100 | 0 | 0 | 1157.5 | 364.5 | 421.94 | 1152 | 357.7 | 412.06 | 1160.3 | 338 | 391.63 | 0 | 0 | 0
2026-04-20 08:13 | 664 |  | 662.5 | 660.5 | 1064.7 | 1067.8 | 1061.9 | 1219.17 | -26.96 | 1219.45 | 1 | 49.9 | 783.1 | 49447.9 | 3289636 | 0 | 0 | 1219.17 | 88.53 | 89.02 | 100 | 0 | 0 | 1160.9 | 365.3 | 424.13 | 1149.1 | 360.8 | 414.62 | 1160.1 | 340.1 | 394.77 | 0 | 0 | 0
2026-04-20 08:14 | 663.1 |  | 663.1 | 662.3 | 1117.1 | 1119.8 | 1120.8 | 1282.47 | -28.71 | 1282.31 | 1 | 49.9 | 807 | 49450.4 | 3289661 | 0 | 0 | 1282.47 | 88.43 | 88.92 | 100 | 0 | 0 | 1159.5 | 392.3 | 454.85 | 1152.8 | 380.8 | 439.03 | 1160.8 | 348 | 403.98 | 0 | 0 | 0
2026-04-20 08:15 | 663.2 |  | 662.1 | 661.2 | 1202.2 | 1209.1 | 1204.9 | 1379.18 | -28.73 | 1379.48 | 1 | 50 | 826.6 | 49452.3 | 3289680 | 0 | 0 | 1379.18 | 87.86 | 88.33 | 100 | 0 | 0 | 1160.4 | 417.9 | 484.93 | 1156.6 | 413.5 | 478.2 | 1163.3 | 373.6 | 434.58 | 0 | 0 | 0
2026-04-20 08:16 | 663.8 |  | 662.4 | 659.7 | 1270 | 1272.6 | 1269.4 | 1454.19 | -27.14 | 1454.47 | 1 | 49.9 | 854.1 | 49455 | 3289707 | 0 | 0 | 1454.19 | 88.01 | 88.48 | 100 | 0 | 0 | 1160.4 | 429.9 | 498.9 | 1155.7 | 436.7 | 504.75 | 1162.3 | 402 | 467.21 | 0 | 0 | 0
2026-04-20 08:17 | 660.4 |  | 661.9 | 659.8 | 1053.4 | 1052.8 | 1054.4 | 1198.49 | -27.23 | 1198.33 | 1 | 49.9 | 873.8 | 49457 | 3289727 | 0 | 0 | 1454.19 | 87.25 | 87.69 | 100 | 0 | 0 | 1161.2 | 319 | 370.43 | 1156.3 | 369.6 | 427.33 | 1163.9 | 351.5 | 409.13 | 0 | 0 | 0
2026-04-20 08:18 | 659.9 |  | 658.5 | 658.3 | 581.6 | 584.9 | 581.2 | 666.13 | -27.3 | 666.68 | 1 | 50 | 891 | 49458.7 | 3289744 | 0 | 0 | 1454.19 | 86.27 | 86.7 | 100 | 0 | 0 | 1127.8 | 190 | 214.32 | 1139.2 | 256.4 | 292.1 | 1134.3 | 156.8 | 177.83 | 0 | 0 | 0
2026-04-20 08:19 | 658 |  | 659.7 | 656.6 | 722.5 | 721.5 | 723.6 | 820.29 | -26.09 | 820.73 | 1 | 50 | 905.3 | 49460.2 | 3289759 | 0 | 0 | 1454.19 | 85.71 | 86.12 | 100 | 0 | 0 | 1137.9 | 269.5 | 306.62 | 1135.8 | 164.4 | 186.72 | 1146.2 | 231.8 | 265.73 | 0 | 0 | 0
2026-04-20 08:20 | 659.2 |  | 660.2 | 659.1 | 1099.2 | 1100.3 | 1099.8 | 1255.86 | -25.74 | 1256.13 | 1 | 50 | 919.9 | 49461.7 | 3289774 | 0 | 0 | 1454.19 | 84.98 | 85.38 | 100 | 0 | 0 | 1159.9 | 419.9 | 487.07 | 1149.5 | 369 | 424.11 | 1152.5 | 326.1 | 375.82 | 0 | 0 | 0
2026-04-20 08:21 | 660.1 |  | 662.2 | 660.1 | 1218.9 | 1217.5 | 1222 | 1392.54 | -27.72 | 1392.8 | 1 | 50 | 946.9 | 49464.4 | 3289801 | 0 | 0 | 1454.19 | 85.37 | 85.76 | 100 | 0 | 0 | 1158.4 | 420.5 | 487.05 | 1154.2 | 409.1 | 472.19 | 1162.3 | 385.5 | 448.1 | 0 | 0 | 0
2026-04-20 08:22 | 661.5 |  | 659.9 | 658 | 1225.2 | 1230.9 | 1226.6 | 1400.3 | -26.48 | 1400.55 | 1 | 50 | 967.1 | 49466.4 | 3289821 | 0 | 0 | 1454.19 | 84.88 | 85.25 | 100 | 0 | 0 | 1161.5 | 420.7 | 488.62 | 1159 | 411.4 | 476.83 | 1163.3 | 388.1 | 451.48 | 0 | 0 | 0
2026-04-20 08:23 | 658.9 |  | 660.8 | 658.2 | 1229.5 | 1230.3 | 1231.7 | 1403.52 | -24.71 | 1403.75 | 1 | 49.9 | 994 | 49469.1 | 3289848 | 0 | 0 | 1454.19 | 84.97 | 85.33 | 100 | 0 | 0 | 1163.5 | 426.9 | 496.69 | 1156.3 | 409.6 | 473.61 | 1160.5 | 388.9 | 451.37 | 0 | 0 | 0
2026-04-20 08:24 | 659.9 |  | 661 | 658.9 | 1262.6 | 1266.9 | 1266.3 | 1443.53 | -26.5 | 1443.77 | 1 | 49.9 | 1015 | 49471.2 | 3289869 | 0 | 0 | 1454.19 | 84.61 | 84.96 | 100 | 0 | 0 | 1159.4 | 436.4 | 505.95 | 1156.8 | 426 | 492.74 | 1164.1 | 397.5 | 462.68 | 0 | 0 | 0
2026-04-20 08:25 | 659.9 |  | 661.7 | 658 | 1255.9 | 1257.1 | 1255.2 | 1434.04 | -27.33 | 1434.28 | 1 | 49.9 | 1042.4 | 49473.9 | 3289896 | 0 | 0 | 1454.19 | 84.73 | 85.06 | 100 | 0 | 0 | 1158 | 439.9 | 509.43 | 1150.7 | 403.2 | 463.92 | 1159.9 | 394.3 | 457.39 | 0 | 0 | 0
2026-04-20 08:26 | 661.3 |  | 661.6 | 657.1 | 1301.3 | 1303.8 | 1300.9 | 1485.5 | -25.54 | 1485.74 | 1 | 50 | 1063.6 | 49476 | 3289917 | 0 | 0 | 1485.59 | 84.37 | 84.69 | 100 | 0 | 0 | 1162 | 448.4 | 521.07 | 1159.6 | 436.5 | 506.11 | 1163.9 | 409.5 | 476.67 | 0 | 0 | 0
2026-04-20 08:27 | 661.8 |  | 660.9 | 657.2 | 1321 | 1323.2 | 1317.4 | 1506.39 | -27.04 | 1506.62 | 1 | 50 | 1092.5 | 49478.9 | 3289946 | 0 | 0 | 1507.69 | 84.6 | 84.91 | 100 | 0 | 0 | 1162.5 | 452.9 | 526.53 | 1162.3 | 440.4 | 511.88 | 1162.2 | 418.1 | 485.87 | 0 | 0 | 0
2026-04-20 08:28 | 662.5 |  | 661.2 | 659.5 | 1326.8 | 1331.9 | 1327 | 1517.93 | -27.03 | 1518.15 | 1 | 50 | 1114.3 | 49481.1 | 3289968 | 0 | 0 | 1517.93 | 84.27 | 84.57 | 100 | 0 | 0 | 1161.5 | 459.8 | 534.02 | 1156 | 446 | 515.52 | 1162.8 | 419.2 | 487.49 | 0 | 0 | 0
2026-04-20 08:29 | 660.3 |  | 661.2 | 659.6 | 1385.8 | 1389.8 | 1387.2 | 1584.86 | -26.78 | 1585.09 | 1 | 50 | 1144.3 | 49484 | 3289997 | 0 | 0 | 1584.86 | 84.57 | 84.85 | 100 | 0 | 0 | 1162.6 | 477.1 | 554.62 | 1157.4 | 466.3 | 539.7 | 1160.9 | 438.7 | 509.25 | 0 | 0 | 0
2026-04-20 08:30 | 660.3 |  | 662.9 | 659.8 | 1370.3 | 1371.4 | 1373.3 | 1566.35 | -24.74 | 1566.54 | 1 | 50 | 1167.6 | 49486.4 | 3290021 | 0 | 0 | 1584.86 | 84.35 | 84.63 | 100 | 0 | 0 | 1161.4 | 466.8 | 542.16 | 1158.3 | 463 | 536.35 | 1161.4 | 435.8 | 506.14 | 0 | 0 | 0
2026-04-20 08:31 | 670.7 |  | 671.9 | 667.4 | 1136.6 | 1135.9 | 1133.7 | 1315.73 | -31.56 | 1316.1 | 1 | 49.9 | 1194.3 | 49489.1 | 3290048 | 0 | 0 | 1584.86 | 84.39 | 84.66 | 100 | 0 | 0 | 1163.4 | 428.3 | 498.32 | 1157.6 | 385.5 | 446.29 | 1159.8 | 345.3 | 400.53 | 0 | 0 | 0
2026-04-20 08:32 | 666 |  | 666.1 | 662.5 | 1380.7 | 1384.6 | 1379.1 | 1587.64 | -29.32 | 1587.91 | 1 | 49.9 | 1216.3 | 49491.3 | 3290070 | 0 | 0 | 1587.64 | 84.16 | 84.41 | 100 | 0 | 0 | 1162.4 | 475.8 | 553.09 | 1158.5 | 466.3 | 540.23 | 1156.9 | 443.4 | 512.98 | 0 | 0 | 0
2026-04-20 08:33 | 664.4 |  | 666.3 | 661.9 | 1404.9 | 1404.9 | 1406.3 | 1613.52 | -28.17 | 1613.76 | 1 | 49.8 | 1247.1 | 49494.4 | 3290101 | 0 | 0 | 1613.52 | 84.49 | 84.73 | 100 | 0 | 0 | 1160.1 | 486.5 | 564.36 | 1156.3 | 475.1 | 549.38 | 1157.9 | 449.1 | 519.97 | 0 | 0 | 0
2026-04-20 08:34 | 664.3 |  | 666 | 661.7 | 1409.4 | 1412 | 1411.7 | 1619.57 | -28.93 | 1619.83 | 1 | 49.8 | 1270.4 | 49496.7 | 3290124 | 0 | 0 | 1619.57 | 84.32 | 84.55 | 100 | 0 | 0 | 1160 | 488.6 | 566.74 | 1157.4 | 476.9 | 551.92 | 1158.3 | 449.8 | 520.99 | 0 | 0 | 0
2026-04-20 08:35 | 664.3 |  | 665.5 | 661.8 | 1431 | 1433 | 1433.6 | 1644.58 | -27.28 | 1644.81 | 1 | 49.8 | 1301.9 | 49499.8 | 3290155 | 0 | 0 | 1644.58 | 84.67 | 84.89 | 100 | 0 | 0 | 1162.4 | 494.2 | 574.42 | 1156.8 | 483.7 | 559.52 | 1159.8 | 457.7 | 530.85 | 0 | 0 | 0
2026-04-20 08:36 | 665.5 |  | 666.2 | 662.1 | 1446.1 | 1450.4 | 1450 | 1664.58 | -28.03 | 1664.81 | 1 | 49.8 | 1325.7 | 49502.2 | 3290179 | 0 | 0 | 1664.89 | 84.52 | 84.73 | 100 | 0 | 0 | 1163.2 | 502.4 | 584.38 | 1156.3 | 490.8 | 567.47 | 1164.4 | 459.4 | 534.87 | 0 | 0 | 0
2026-04-20 08:37 | 665.1 |  | 666.3 | 661.4 | 1454.9 | 1455 | 1452.6 | 1669.09 | -28.29 | 1669.33 | 1 | 49.9 | 1357.9 | 49505.5 | 3290212 | 0 | 0 | 1679.15 | 84.89 | 85.08 | 100 | 0 | 0 | 1163.4 | 500.9 | 582.75 | 1159.3 | 489.4 | 567.31 | 1165.3 | 463.1 | 539.86 | 0 | 0 | 0
2026-04-20 08:38 | 665.1 |  | 666.5 | 661.7 | 1480.3 | 1480.4 | 1476.9 | 1699.1 | -28.83 | 1699.35 | 1 | 49.9 | 1382.2 | 49507.9 | 3290236 | 0 | 0 | 1699.1 | 84.74 | 84.92 | 100 | 0 | 0 | 1159.9 | 513.1 | 596.19 | 1158.3 | 500.5 | 579.68 | 1161.9 | 469.4 | 545.34 | 0 | 0 | 0
2026-04-20 08:39 | 666.6 |  | 666.5 | 662.1 | 1505.4 | 1506.7 | 1503.6 | 1730.7 | -28.05 | 1730.93 | 1 | 50 | 1415.7 | 49511.2 | 3290269 | 0 | 0 | 1730.75 | 85.15 | 85.32 | 100 | 0 | 0 | 1160.9 | 522.2 | 606.2 | 1156.8 | 509.9 | 589.84 | 1161.3 | 479.8 | 557.14 | 0 | 0 | 0
2026-04-20 08:40 | 666.3 |  | 665.8 | 663.7 | 1515.3 | 1519.2 | 1518.1 | 1744.41 | -27.63 | 1744.63 | 1 | 50 | 1441.3 | 49513.7 | 3290294 | 0 | 0 | 1744.41 | 85.06 | 85.22 | 100 | 0 | 0 | 1159.9 | 526.3 | 610.47 | 1154.9 | 514.1 | 593.76 | 1164.4 | 483.5 | 562.98 | 0 | 0 | 0
2026-04-20 08:41 | 665.1 |  | 667.9 | 664.9 | 1493.9 | 1494 | 1503.5 | 1722.65 | -28.58 | 1722.88 | 1 | 50 | 1475 | 49517.1 | 3290328 | 0 | 0 | 1749.74 | 85.43 | 85.58 | 100 | 0 | 0 | 1158.4 | 508.4 | 588.97 | 1156.8 | 509.3 | 589.2 | 1164.8 | 484.4 | 564.25 | 0 | 0 | 0
2026-04-20 08:42 | 667.5 |  | 669.4 | 663.5 | 1539.7 | 1539.5 | 1535.5 | 1773.14 | -28.8 | 1773.38 | 1 | 50 | 1500.2 | 49519.7 | 3290354 | 0 | 0 | 1773.14 | 85.3 | 85.43 | 100 | 0 | 0 | 1160.5 | 535.7 | 621.65 | 1152.3 | 523.7 | 603.48 | 1163.5 | 490.7 | 570.89 | 0 | 0 | 0
2026-04-20 08:43 | 665.3 |  | 669 | 665.4 | 1555.5 | 1559.7 | 1560.1 | 1794.48 | -29.53 | 1794.74 | 1 | 50 | 1534.6 | 49523.1 | 3290388 | 0 | 0 | 1794.63 | 85.68 | 85.8 | 100 | 0 | 0 | 1159.5 | 540.5 | 626.7 | 1153.2 | 529.3 | 610.39 | 1162.3 | 499.2 | 580.24 | 0 | 0 | 0
2026-04-20 08:44 | 667.2 |  | 667.1 | 663.4 | 1576.7 | 1582.4 | 1578.2 | 1817.57 | -30.08 | 1817.7 | 1 | 49.9 | 1560.6 | 49525.7 | 3290414 | 0 | 0 | 1817.57 | 85.55 | 85.65 | 100 | 0 | 0 | 1157.4 | 550.6 | 637.3 | 1152.3 | 537.9 | 619.81 | 1158.1 | 504.9 | 584.78 | 0 | 0 | 0
2026-04-20 08:45 | 667.5 |  | 667.4 | 663.7 | 1595.1 | 1597.5 | 1593.9 | 1838.01 | -30.59 | 1838.27 | 1 | 49.9 | 1596.4 | 49529.3 | 3290450 | 0 | 0 | 1838.01 | 85.93 | 86.02 | 100 | 0 | 0 | 1156.4 | 555.5 | 642.43 | 1147.2 | 545.4 | 625.65 | 1158 | 512.6 | 593.65 | 0 | 0 | 0
2026-04-20 08:46 | 666.1 |  | 668.4 | 662.4 | 1607.6 | 1610.1 | 1606.3 | 1850.44 | -28.31 | 1850.65 | 1 | 49.9 | 1623.5 | 49531.9 | 3290476 | 0 | 0 | 1850.44 | 85.83 | 85.9 | 100 | 0 | 0 | 1153.4 | 561 | 647.09 | 1148.4 | 549.3 | 630.85 | 1159.8 | 514.1 | 596.2 | 0 | 0 | 0
2026-04-20 08:47 | 666.4 |  | 667.2 | 661.7 | 1625.1 | 1627.7 | 1624 | 1869.32 | -28.16 | 1869.53 | 1 | 49.9 | 1659.8 | 49535.6 | 3290513 | 0 | 0 | 1869.32 | 86.15 | 86.21 | 100 | 0 | 0 | 1154.6 | 566.8 | 654.43 | 1151.8 | 552 | 635.74 | 1156.8 | 521.7 | 603.48 | 0 | 0 | 0
2026-04-20 08:48 | 667.3 |  | 667.5 | 662.9 | 1628.6 | 1635.1 | 1628.8 | 1878.06 | -30.08 | 1878.3 | 1 | 49.9 | 1686.9 | 49538.4 | 3290541 | 0 | 0 | 1878.06 | 86.04 | 86.08 | 100 | 0 | 0 | 1153.5 | 570.3 | 657.79 | 1147.5 | 556.6 | 638.75 | 1156.6 | 523.2 | 605.1 | 0 | 0 | 0
2026-04-20 08:49 | 663.8 |  | 666.9 | 662.5 | 1652.3 | 1655.2 | 1656.4 | 1900.42 | -29.34 | 1900.64 | 1 | 49.9 | 1723.3 | 49542 | 3290577 | 0 | 0 | 1900.77 | 86.36 | 86.39 | 100 | 0 | 0 | 1153 | 576.3 | 664.52 | 1145.5 | 565.5 | 647.82 | 1153.1 | 531.6 | 613.01 | 0 | 0 | 0
2026-04-20 08:50 | 665 |  | 665.5 | 662 | 1659.4 | 1663 | 1661.8 | 1907.86 | -28.62 | 1908.07 | 1 | 49.9 | 1750.8 | 49544.7 | 3290604 | 0 | 0 | 1908.13 | 86.2 | 86.21 | 100 | 0 | 0 | 1152.4 | 578.9 | 667.08 | 1145.8 | 566.2 | 648.7 | 1154.7 | 533.7 | 616.27 | 0 | 0 | 0
2026-04-20 08:51 | 663.6 |  | 665.7 | 662.3 | 1693.5 | 1698.7 | 1702.5 | 1949.79 | -28.67 | 1950 | 1 | 50 | 1788.4 | 49548.5 | 3290642 | 0 | 0 | 1949.91 | 86.53 | 86.52 | 100 | 0 | 0 | 1149 | 595 | 683.62 | 1143.4 | 580.6 | 663.88 | 1151.3 | 545.1 | 627.59 | 0 | 0 | 0
2026-04-20 08:52 | 663.5 |  | 666.3 | 662.9 | 1701 | 1707 | 1714.9 | 1960.66 | -28.66 | 1960.88 | 1 | 50 | 1816.6 | 49551.3 | 3290670 | 0 | 0 | 1960.79 | 86.38 | 86.36 | 100 | 0 | 0 | 1147.9 | 598.3 | 686.74 | 1146.3 | 582.2 | 667.36 | 1150.6 | 549.2 | 631.95 | 0 | 0 | 0
2026-04-20 08:53 | 665.1 |  | 664.8 | 661.6 | 1728.1 | 1733.1 | 1731.8 | 1987.06 | -27.33 | 1987.26 | 1 | 50 | 1854.6 | 49555.1 | 3290708 | 0 | 0 | 1987.06 | 86.68 | 86.64 | 100 | 0 | 0 | 1148.8 | 605.2 | 695.27 | 1144.3 | 592.6 | 678.17 | 1150 | 556 | 639.43 | 0 | 0 | 0
2026-04-20 08:54 | 664.5 |  | 665.8 | 662.8 | 1741.4 | 1746.5 | 1747.2 | 2004.95 | -29.6 | 2005.17 | 1 | 50 | 1884 | 49558.1 | 3290738 | 0 | 0 | 2004.95 | 86.56 | 86.51 | 100 | 0 | 0 | 1144.9 | 613.2 | 702.08 | 1139.1 | 600.1 | 683.57 | 1151 | 560.9 | 645.59 | 0 | 0 | 0
2026-04-20 08:55 | 665.5 |  | 669.3 | 662.5 | 1758.4 | 1757 | 1756.9 | 2022.45 | -29.79 | 2022.57 | 1 | 50 | 1922.2 | 49561.9 | 3290776 | 0 | 0 | 2022.59 | 86.85 | 86.78 | 100 | 0 | 0 | 1144.5 | 617.6 | 706.89 | 1138 | 605.5 | 689.07 | 1146.8 | 568.7 | 652.2 | 0 | 0 | 0
2026-04-20 08:56 | 667.3 |  | 666.9 | 664.5 | 1766.6 | 1774.6 | 1773.1 | 2040.08 | -30.03 | 2040.3 | 1 | 50 | 1952.1 | 49564.9 | 3290806 | 0 | 0 | 2040.08 | 86.72 | 86.63 | 100 | 0 | 0 | 1144.5 | 625.5 | 715.84 | 1138.2 | 610.9 | 695.3 | 1147.9 | 571 | 655.48 | 0 | 0 | 0
2026-04-20 08:57 | 664.9 |  | 667 | 664.4 | 1780.2 | 1789.4 | 1795.7 | 2057.25 | -30.09 | 2057.47 | 1 | 50 | 1991.6 | 49568.8 | 3290845 | 0 | 0 | 2057.25 | 87.01 | 86.9 | 100 | 0 | 0 | 1143.9 | 628.8 | 719.23 | 1136.9 | 617 | 701.44 | 1144.9 | 579.4 | 663.32 | 0 | 0 | 0
2026-04-20 08:58 | 667.9 |  | 667.1 | 665.4 | 1797.2 | 1811.3 | 1806.5 | 2079.48 | -29.23 | 2079.68 | 1 | 50 | 2031.3 | 49572.7 | 3290884 | 0 | 0 | 2071.4 | 87.27 | 87.14 | 100 | 0 | 0 | 1138.9 | 637.3 | 725.79 | 1133.8 | 622.2 | 705.47 | 1143.8 | 583 | 666.87 | 0 | 0 | 0
2026-04-20 08:59 | 667.6 |  | 666.8 | 664.5 | 1814.4 | 1825.5 | 1820.9 | 2094.64 | -27.15 | 2094.82 | 1 | 50 | 2061.5 | 49575.9 | 3290916 | 0 | 0 | 2094.64 | 87.11 | 86.97 | 100 | 0 | 0 | 1138.4 | 643 | 731.96 | 1134.5 | 629.4 | 714.72 | 1139.3 | 592.3 | 674.83 | 0 | 0 | 0
2026-04-20 09:00 | 667.6 |  | 668.7 | 664.6 | 1828.1 | 1833.6 | 1830.1 | 2107.92 | -30.74 | 2108.13 | 1 | 50.1 | 2101.4 | 49579.8 | 3290955 | 0 | 0 | 2107.92 | 87.36 | 87.19 | 100 | 0 | 0 | 1137.7 | 646.1 | 735.09 | 1133.4 | 634.6 | 719.27 | 1141.3 | 596.4 | 680.65 | 0 | 0 | 0
2026-04-20 09:01 | 665 |  | 668.8 | 663.7 | 1840.5 | 1842.7 | 1843.7 | 2121.06 | -28.26 | 2120.75 | 1 | 50.1 | 2131.9 | 49582.8 | 3290985 | 0 | 0 | 2121.06 | 87.19 | 87 | 100 | 0 | 0 | 1135.4 | 653.6 | 742.07 | 1132.2 | 640.3 | 724.99 | 1139.8 | 597.7 | 681.31 | 0 | 0 | 0
2026-04-20 09:02 | 664.7 |  | 667.7 | 663.1 | 1856.9 | 1860.6 | 1862.8 | 2139.45 | -28.39 | 2139.64 | 1 | 50.1 | 2173.5 | 49586.9 | 3291026 | 0 | 0 | 2139.45 | 87.68 | 87.47 | 100 | 0 | 0 | 1135 | 659 | 747.98 | 1130.7 | 645.7 | 730.12 | 1140.9 | 604.3 | 688.79 | 0 | 0 | 0
2026-04-20 09:03 | 663.1 |  | 667.8 | 661 | 1879.6 | 1880.5 | 1881.6 | 2158.68 | -28.75 | 2158.87 | 1 | 50.1 | 2204.5 | 49590.1 | 3291058 | 0 | 0 | 2158.82 | 87.51 | 87.28 | 100 | 0 | 0 | 1132.8 | 667.8 | 756.47 | 1130.7 | 651.6 | 736.73 | 1137.8 | 610.1 | 694.13 | 0 | 0 | 0
2026-04-20 09:04 | 664 |  | 667.1 | 661.8 | 1906.2 | 1909.9 | 1907.1 | 2187.98 | -29.63 | 2188.19 | 1 | 50.1 | 2247.1 | 49594.4 | 3291101 | 0 | 0 | 2187.99 | 87.79 | 87.54 | 100 | 0 | 0 | 1133.7 | 673.5 | 763.53 | 1130.8 | 660.5 | 746.93 | 1138.2 | 619.8 | 705.51 | 0 | 0 | 0
2026-04-20 09:05 | 664.3 |  | 667.5 | 661.4 | 1917 | 1920.3 | 1919.2 | 2201.06 | -25.77 | 2201.21 | 1 | 50.1 | 2278.7 | 49597.6 | 3291133 | 0 | 0 | 2201.46 | 87.62 | 87.34 | 100 | 0 | 0 | 1132.6 | 678.5 | 768.5 | 1129.2 | 665.3 | 751.2 | 1136.8 | 624.3 | 709.67 | 0 | 0 | 0
2026-04-20 09:06 | 663.7 |  | 667.7 | 661.5 | 1943.6 | 1942 | 1946.7 | 2229.89 | -29.16 | 2230.08 | 1 | 50 | 2320.8 | 49601.7 | 3291174 | 0 | 0 | 2229.89 | 87.83 | 87.54 | 100 | 0 | 0 | 1132.1 | 688.3 | 779.28 | 1127.8 | 674.4 | 760.58 | 1135.8 | 633 | 718.97 | 0 | 0 | 0
2026-04-20 09:07 | 664.2 |  | 666.5 | 660.7 | 1950.9 | 1952.9 | 1954.8 | 2241.23 | -26.9 | 2241.39 | 1 | 50 | 2353.1 | 49604.9 | 3291206 | 0 | 0 | 2242.66 | 87.66 | 87.35 | 100 | 0 | 0 | 1130.5 | 691.4 | 781.64 | 1128.8 | 677.5 | 764.77 | 1133.8 | 637.7 | 723.04 | 0 | 0 | 0
2026-04-20 09:08 | 664.4 |  | 666.8 | 661.2 | 1965.2 | 1968.2 | 1966.9 | 2254.57 | -28.01 | 2254.74 | 1 | 50 | 2396.4 | 49609.2 | 3291249 | 0 | 0 | 2254.57 | 87.9 | 87.56 | 100 | 0 | 0 | 1129.4 | 696.6 | 786.78 | 1127.8 | 682.6 | 769.89 | 1134.8 | 640.6 | 726.95 | 0 | 0 | 0
2026-04-20 09:09 | 663 |  | 667.2 | 660.3 | 1978.9 | 1980 | 1979.3 | 2268.91 | -27.62 | 2269.09 | 1 | 50.1 | 2429 | 49612.5 | 3291282 | 0 | 0 | 2268.91 | 87.72 | 87.37 | 100 | 0 | 0 | 1130.5 | 701.2 | 792.67 | 1126 | 688.1 | 774.84 | 1135.3 | 643.5 | 730.56 | 0 | 0 | 0
2026-04-20 09:10 | 662.9 |  | 667.6 | 660.9 | 1990.9 | 1992.6 | 1995.5 | 2285.81 | -29.52 | 2286 | 1 | 50.1 | 2472.9 | 49616.9 | 3291326 | 0 | 0 | 2285.81 | 87.94 | 87.57 | 100 | 0 | 0 | 1130.9 | 706.3 | 798.71 | 1126.2 | 693.4 | 780.85 | 1132.8 | 649.3 | 735.48 | 0 | 0 | 0
2026-04-20 09:11 | 663.8 |  | 667.9 | 660.4 | 2012 | 2013.1 | 2013.3 | 2309.44 | -28.37 | 2309.61 | 1 | 50 | 2505.4 | 49620.2 | 3291359 | 0 | 0 | 2309.44 | 87.75 | 87.35 | 100 | 0 | 0 | 1128 | 716.1 | 807.81 | 1125.6 | 701.5 | 789.56 | 1131.4 | 655.9 | 742.12 | 0 | 0 | 0
2026-04-20 09:12 | 664.5 |  | 665.2 | 661 | 2031.8 | 2038.3 | 2038.9 | 2332.71 | -25.52 | 2332.85 | 1 | 50 | 2550.1 | 49624.6 | 3291403 | 0 | 0 | 2332.73 | 87.95 | 87.53 | 100 | 0 | 0 | 1127 | 722.6 | 814.36 | 1124.2 | 709.4 | 797.54 | 1131.3 | 664.1 | 751.26 | 0 | 0 | 0
2026-04-20 09:13 | 662.6 |  | 666.3 | 660.4 | 2041.9 | 2049 | 2046.8 | 2343.97 | -28.86 | 2344.13 | 1 | 50 | 2595.8 | 49629.2 | 3291449 | 0 | 0 | 2339.43 | 88.19 | 87.75 | 100 | 0 | 0 | 1123.4 | 726.4 | 817.09 | 1122.6 | 712.3 | 799.65 | 1128.9 | 667 | 752.95 | 0 | 0 | 0
2026-04-20 09:14 | 663.7 |  | 664.8 | 660.3 | 2060.3 | 2064.6 | 2064 | 2361.65 | -28.57 | 2361.81 | 1 | 50 | 2629.7 | 49632.6 | 3291483 | 0 | 0 | 2361.65 | 88.04 | 87.58 | 100 | 0 | 0 | 1122.9 | 734.3 | 824.51 | 1123.4 | 718.4 | 807.1 | 1128.8 | 673.6 | 760.37 | 0 | 0 | 0
2026-04-20 09:15 | 664.4 |  | 666.5 | 661.4 | 2061.2 | 2062.9 | 2063.8 | 2365.73 | -28.71 | 2365.9 | 1 | 50 | 2664.6 | 49636.1 | 3291518 | 0 | 0 | 2368.18 | 87.87 | 87.38 | 100 | 0 | 0 | 1124.4 | 732.8 | 823.93 | 1122.8 | 719.1 | 807.38 | 1127.9 | 677.8 | 764.55 | 0 | 0 | 0
2026-04-20 09:16 | 662.6 |  | 667 | 660.3 | 2092.3 | 2095.3 | 2094.8 | 2401.06 | -28.35 | 2401.22 | 1 | 50 | 2710.4 | 49640.7 | 3291564 | 0 | 0 | 2401.06 | 88.06 | 87.55 | 100 | 0 | 0 | 1121.4 | 750.5 | 841.59 | 1122.8 | 730.7 | 820.47 | 1126.8 | 685 | 771.86 | 0 | 0 | 0
2026-04-20 09:17 | 663.9 |  | 665.6 | 660.9 | 2107.7 | 2114.2 | 2111.6 | 2419.01 | -27.72 | 2419.17 | 1 | 50 | 2745.9 | 49644.2 | 3291599 | 0 | 0 | 2419.01 | 87.91 | 87.39 | 100 | 0 | 0 | 1123.9 | 754.2 | 847.7 | 1120.8 | 737 | 825.97 | 1124.3 | 691.6 | 777.53 | 0 | 0 | 0
2026-04-20 09:18 | 663.1 |  | 667.7 | 660.4 | 2123.8 | 2127.6 | 2128.8 | 2440.07 | -27.26 | 2440.23 | 1 | 50 | 2792.6 | 49648.9 | 3291646 | 0 | 0 | 2440.35 | 88.12 | 87.58 | 100 | 0 | 0 | 1121.7 | 761.6 | 854.31 | 1121.3 | 743.2 | 833.36 | 1124.3 | 698.6 | 785.42 | 0 | 0 | 0
2026-04-20 09:19 | 662.3 |  | 667 | 659.8 | 2141.8 | 2142.4 | 2146.7 | 2456.61 | -26.84 | 2456.75 | 1 | 50 | 2828 | 49652.4 | 3291681 | 0 | 0 | 2456.61 | 87.95 | 87.38 | 100 | 0 | 0 | 1123.2 | 765 | 859.26 | 1120.3 | 750.2 | 840.4 | 1125.8 | 703.2 | 791.66 | 0 | 0 | 0
2026-04-20 09:20 | 664.8 |  | 668.5 | 662.5 | 2139.7 | 2145.8 | 2146.3 | 2464.66 | -29.18 | 2464.79 | 1 | 50 | 2876.1 | 49657.3 | 3291730 | 0 | 0 | 2464.66 | 88.16 | 87.57 | 100 | 0 | 0 | 1119.2 | 770.1 | 861.89 | 1119.5 | 753.5 | 843.52 | 1123.3 | 707.4 | 794.67 | 0 | 0 | 0
2026-04-20 09:21 | 665.6 |  | 669.3 | 662.1 | 2154.5 | 2162.1 | 2159.4 | 2482.59 | -28.53 | 2482.75 | 1 | 50 | 2923.7 | 49662 | 3291777 | 0 | 0 | 2482.66 | 88.33 | 87.72 | 100 | 0 | 0 | 1118.3 | 775.5 | 867.28 | 1116.7 | 760.2 | 848.91 | 1122.3 | 709.8 | 796.59 | 0 | 0 | 0
2026-04-20 09:22 | 666.3 |  | 667.5 | 662.7 | 2166.5 | 2174 | 2175.5 | 2496.6 | -28.77 | 2496.76 | 1 | 50 | 2958.9 | 49665.5 | 3291812 | 0 | 0 | 2496.6 | 88.14 | 87.51 | 100 | 0 | 0 | 1117.5 | 780.5 | 872.17 | 1118.7 | 764.6 | 855.35 | 1120.2 | 718.5 | 804.84 | 0 | 0 | 0
2026-04-20 09:23 | 666.2 |  | 670.1 | 663.2 | 2175 | 2175.3 | 2177 | 2505.42 | -30.56 | 2505.61 | 1 | 50 | 3007 | 49670.3 | 3291860 | 0 | 0 | 2505.42 | 88.31 | 87.66 | 100 | 0 | 0 | 1117.2 | 784.4 | 876.33 | 1117.8 | 767.6 | 858.05 | 1120.3 | 719.6 | 806.2 | 0 | 0 | 0
2026-04-20 09:24 | 665.2 |  | 669.4 | 663.8 | 2186.3 | 2191.3 | 2193.7 | 2521.21 | -30.6 | 2521.37 | 1 | 50 | 3043.3 | 49674.1 | 3291898 | 0 | 0 | 2521.21 | 88.13 | 87.45 | 100 | 0 | 0 | 1117.1 | 789.4 | 881.01 | 1115.8 | 773.8 | 863.41 | 1118.3 | 727.3 | 813.33 | 0 | 0 | 0
2026-04-20 09:25 | 663.6 |  | 668.7 | 663.4 | 2204.6 | 2204.9 | 2208.4 | 2535.91 | -28.52 | 2536.07 | 1 | 50 | 3092 | 49678.8 | 3291945 | 0 | 0 | 2535.91 | 88.3 | 87.6 | 100 | 0 | 0 | 1117.5 | 793.7 | 886.94 | 1112.7 | 780.7 | 868.64 | 1119.8 | 730 | 817.45 | 0 | 0 | 0
2026-04-20 09:26 | 666.3 |  | 668.4 | 663.5 | 2207.6 | 2214.4 | 2212.6 | 2543.65 | -28 | 2543.8 | 1 | 50 | 3128.7 | 49682.5 | 3291982 | 0 | 0 | 2543.65 | 88.12 | 87.4 | 100 | 0 | 0 | 1113.6 | 799.4 | 890.23 | 1113.8 | 779.9 | 868.67 | 1115.9 | 735.4 | 820.65 | 0 | 0 | 0
2026-04-20 09:27 | 662.9 |  | 668.4 | 662.7 | 2234.4 | 2237.5 | 2239.1 | 2569.4 | -27.58 | 2569.55 | 1 | 50 | 3177.9 | 49687.5 | 3292032 | 0 | 0 | 2569.47 | 88.28 | 87.54 | 100 | 0 | 0 | 1113.9 | 806.1 | 897.89 | 1113.2 | 789.4 | 878.73 | 1116.4 | 743.4 | 829.92 | 0 | 0 | 0
2026-04-20 09:28 | 664.3 |  | 668.2 | 662.1 | 2233.7 | 2240 | 2240.5 | 2571.18 | -29.4 | 2571.34 | 1 | 50 | 3215.8 | 49691.3 | 3292070 | 0 | 0 | 2571.18 | 88.11 | 87.35 | 100 | 0 | 0 | 1112.9 | 807.6 | 898.78 | 1115.8 | 786.6 | 877.7 | 1116.5 | 744.5 | 831.28 | 0 | 0 | 0
2026-04-20 09:29 | 664.3 |  | 669.3 | 663.9 | 2250.9 | 2257.8 | 2263.1 | 2598.33 | -28.96 | 2598.49 | 1 | 50 | 3265.5 | 49696.2 | 3292119 | 0 | 0 | 2598.33 | 88.26 | 87.48 | 100 | 0 | 0 | 1113.1 | 817.3 | 909.77 | 1110.8 | 799 | 887.54 | 1113.9 | 754.1 | 839.95 | 0 | 0 | 0
2026-04-20 09:30 | 665.4 |  | 667.4 | 662.8 | 2266 | 2275.1 | 2270.6 | 2610.18 | -31.2 | 2610.4 | 1 | 50 | 3303.2 | 49700 | 3292157 | 0 | 0 | 2610.22 | 88.09 | 87.29 | 100 | 0 | 0 | 1113.2 | 819.6 | 912.33 | 1111.3 | 802.9 | 892.27 | 1112.4 | 759.8 | 845.17 | 0 | 0 | 0
2026-04-20 09:31 | 663.2 |  | 668.6 | 663 | 2288.1 | 2289.4 | 2291.5 | 2632.73 | -28.4 | 2632.89 | 1 | 50 | 3353.6 | 49705 | 3292207 | 0 | 0 | 2632.73 | 88.24 | 87.42 | 100 | 0 | 0 | 1111.9 | 828 | 920.67 | 1110.3 | 810.9 | 900.38 | 1114.3 | 763.9 | 851.21 | 0 | 0 | 0
2026-04-20 09:32 | 664.5 |  | 670 | 663.7 | 2295.4 | 2301.4 | 2298.7 | 2646.57 | -28.95 | 2646.73 | 1 | 50 | 3392.4 | 49708.9 | 3292246 | 0 | 0 | 2646.58 | 88.09 | 87.24 | 100 | 0 | 0 | 1110 | 835.9 | 927.82 | 1110.8 | 812.8 | 902.91 | 1110.9 | 770.3 | 855.75 | 0 | 0 | 0
2026-04-20 09:33 | 663.3 |  | 668.6 | 662.2 | 2314.7 | 2317.4 | 2322.4 | 2663.5 | -27.9 | 2663.65 | 1 | 50 | 3442.9 | 49713.9 | 3292296 | 0 | 0 | 2663.63 | 88.22 | 87.35 | 100 | 0 | 0 | 1107.5 | 839.3 | 929.47 | 1107.8 | 821.8 | 910.39 | 1112.8 | 776.3 | 863.82 | 0 | 0 | 0
2026-04-20 09:34 | 664 |  | 667.8 | 663.2 | 2316.1 | 2329.7 | 2328.5 | 2674.07 | -27.59 | 2674.21 | 1 | 50 | 3481.4 | 49717.7 | 3292334 | 0 | 0 | 2674.14 | 88.03 | 87.15 | 100 | 0 | 0 | 1108.9 | 842.5 | 934.21 | 1106.1 | 827.3 | 915.06 | 1111 | 778.4 | 864.81 | 0 | 0 | 0
2026-04-20 09:35 | 666.7 |  | 668.7 | 663.9 | 2343.5 | 2347.7 | 2348.1 | 2700.25 | -29.65 | 2700.4 | 1 | 50 | 3533.2 | 49723 | 3292387 | 0 | 0 | 2700.25 | 88.18 | 87.27 | 100 | 0 | 0 | 1108.7 | 851.1 | 943.66 | 1106.8 | 835.7 | 925.01 | 1109.3 | 787.2 | 873.28 | 0 | 0 | 0
2026-04-20 09:36 | 664.1 |  | 669.4 | 663.6 | 2337.7 | 2341.4 | 2349.6 | 2697.3 | -29.81 | 2697.45 | 1 | 50 | 3572.2 | 49726.9 | 3292426 | 0 | 0 | 2701.81 | 88 | 87.07 | 100 | 0 | 0 | 1107.7 | 849.8 | 941.27 | 1105.3 | 834.1 | 921.96 | 1109.6 | 787.8 | 874.18 | 0 | 0 | 0
2026-04-20 09:37 | 665.3 |  | 670.1 | 664 | 2352.8 | 2362.2 | 2358.5 | 2716.48 | -29.76 | 2716.64 | 1 | 50 | 3624.2 | 49732.1 | 3292478 | 0 | 0 | 2716.48 | 88.13 | 87.18 | 100 | 0 | 0 | 1106.3 | 858.4 | 949.61 | 1106.4 | 839.7 | 929 | 1109.3 | 792 | 878.53 | 0 | 0 | 0
2026-04-20 09:38 | 664.4 |  | 669.2 | 663.1 | 2375.3 | 2377.5 | 2380.8 | 2736.33 | -29.17 | 2736.49 | 1 | 50 | 3663.6 | 49736 | 3292517 | 0 | 0 | 2736.36 | 87.96 | 86.99 | 100 | 0 | 0 | 1106.5 | 865.1 | 957.22 | 1103.3 | 848.9 | 936.59 | 1106.7 | 798.4 | 883.6 | 0 | 0 | 0
2026-04-20 09:39 | 663.8 |  | 668.2 | 662 | 2392.7 | 2403.4 | 2402.9 | 2757.94 | -28.56 | 2758.09 | 1 | 49.9 | 3717.3 | 49741.4 | 3292571 | 0 | 0 | 2757.94 | 88.12 | 87.13 | 100 | 0 | 0 | 1106.7 | 870.8 | 963.7 | 1104.3 | 854.5 | 943.66 | 1105.7 | 806.4 | 891.6 | 0 | 0 | 0
2026-04-20 09:40 | 667.7 |  | 669.5 | 664.7 | 2402.7 | 2411.2 | 2406.8 | 2775.59 | -28.14 | 2775.6 | 1 | 50 | 3758 | 49745.4 | 3292611 | 0 | 0 | 2775.59 | 87.96 | 86.95 | 100 | 0 | 0 | 1106 | 878.3 | 971.38 | 1103.9 | 859.7 | 949.01 | 1106.6 | 810.2 | 896.54 | 0 | 0 | 0
2026-04-20 09:41 | 666.3 |  | 668.8 | 663.5 | 2425.1 | 2431.8 | 2432.7 | 2797.52 | -28.85 | 2797.67 | 1 | 50 | 3812.5 | 49751 | 3292667 | 0 | 0 | 2797.52 | 88.12 | 87.08 | 100 | 0 | 0 | 1104 | 886.4 | 978.64 | 1104.4 | 866.7 | 957.23 | 1105.4 | 817.9 | 904.1 | 0 | 0 | 0
2026-04-20 09:42 | 665.2 |  | 668.9 | 662.4 | 2434.1 | 2443.1 | 2443.3 | 2807.53 | -29.17 | 2807.69 | 1 | 50 | 3853 | 49754.9 | 3292706 | 0 | 0 | 2807.72 | 87.94 | 86.89 | 100 | 0 | 0 | 1105.4 | 887.1 | 980.56 | 1103.2 | 870.5 | 960.33 | 1107 | 820.5 | 908.34 | 0 | 0 | 0
2026-04-20 09:43 | 665.6 |  | 670.1 | 663.1 | 2458.1 | 2459.1 | 2460 | 2831.27 | -28.71 | 2831.41 | 1 | 50 | 3906.4 | 49760.3 | 3292760 | 0 | 0 | 2831.27 | 88.05 | 86.98 | 100 | 0 | 0 | 1100.9 | 899.2 | 989.89 | 1101 | 880.1 | 969 | 1102.7 | 829.3 | 914.44 | 0 | 0 | 0
2026-04-20 09:44 | 663.4 |  | 668.9 | 662.7 | 2473.1 | 2475.9 | 2482 | 2848.67 | -30.78 | 2848.83 | 1 | 50 | 3961.1 | 49765.8 | 3292815 | 0 | 0 | 2848.67 | 88.19 | 87.09 | 100 | 0 | 0 | 1102.5 | 903.2 | 995.79 | 1101.8 | 883.2 | 973.16 | 1105.8 | 831.4 | 919.36 | 0 | 0 | 0
2026-04-20 09:45 | 664.8 |  | 669.6 | 662.1 | 2481.6 | 2488 | 2484.4 | 2857.25 | -27.49 | 2857.39 | 1 | 50 | 4002.3 | 49769.9 | 3292856 | 0 | 0 | 2857.25 | 88.02 | 86.9 | 100 | 0 | 0 | 1100.6 | 907.2 | 998.5 | 1100.3 | 888.8 | 978 | 1101.6 | 838.5 | 923.71 | 0 | 0 | 0
2026-04-20 09:46 | 664.1 |  | 669.7 | 662.1 | 2495.9 | 2503.8 | 2501.2 | 2876.03 | -29.67 | 2876.17 | 1 | 49.9 | 4057.4 | 49775.4 | 3292911 | 0 | 0 | 2876.03 | 88.14 | 87.01 | 100 | 0 | 0 | 1100.5 | 914.1 | 1005.96 | 1100.8 | 894.3 | 984.49 | 1100.9 | 843.8 | 928.91 | 0 | 0 | 0
2026-04-20 09:47 | 664.1 |  | 669.2 | 661.7 | 2510.6 | 2516.6 | 2516.2 | 2891.03 | -28.01 | 2891.17 | 1 | 49.9 | 4099.1 | 49779.5 | 3292952 | 0 | 0 | 2891.09 | 87.97 | 86.82 | 100 | 0 | 0 | 1099.1 | 919.7 | 1010.82 | 1099.7 | 900.8 | 990.58 | 1101.7 | 847.6 | 933.81 | 0 | 0 | 0
2026-04-20 09:48 | 666.9 |  | 669 | 663.9 | 2522.7 | 2529.2 | 2526.6 | 2909.06 | -29.39 | 2909.21 | 1 | 50 | 4156.5 | 49785.3 | 3293010 | 0 | 0 | 2909.06 | 88.13 | 86.96 | 100 | 0 | 0 | 1099.4 | 925 | 1016.92 | 1098.3 | 906.9 | 996.08 | 1102.3 | 852.2 | 939.37 | 0 | 0 | 0
2026-04-20 09:49 | 666.9 |  | 669.5 | 663.9 | 2527.9 | 2536.4 | 2532.1 | 2915.46 | -29.6 | 2915.61 | 1 | 50 | 4198.6 | 49789.6 | 3293053 | 0 | 0 | 2915.58 | 87.97 | 86.78 | 100 | 0 | 0 | 1101.5 | 925.7 | 1019.62 | 1099.3 | 907.4 | 997.54 | 1100.3 | 856.9 | 942.8 | 0 | 0 | 0
2026-04-20 09:50 | 665.7 |  | 670.8 | 664.1 | 2542.3 | 2545.9 | 2548.4 | 2934.87 | -28.62 | 2935.01 | 1 | 50 | 4254.9 | 49795.2 | 3293109 | 0 | 0 | 2934.87 | 88.09 | 86.88 | 100 | 0 | 0 | 1098.9 | 934.3 | 1026.75 | 1099.2 | 912.8 | 1003.34 | 1102 | 860.7 | 948.53 | 0 | 0 | 0
2026-04-20 09:51 | 666 |  | 671.2 | 665.3 | 2551.5 | 2555.2 | 2558.6 | 2949.56 | -29.42 | 2949.71 | 1 | 50 | 4297.4 | 49799.4 | 3293151 | 0 | 0 | 2949.56 | 87.93 | 86.7 | 100 | 0 | 0 | 1098.2 | 940.5 | 1032.83 | 1096.3 | 921.2 | 1008.97 | 1099.6 | 865.6 | 951.79 | 0 | 0 | 0
2026-04-20 09:52 | 666.1 |  | 671.7 | 664.9 | 2569.1 | 2569.2 | 2578.6 | 2967.67 | -28.72 | 2967.8 | 1 | 50 | 4355.2 | 49805.3 | 3293210 | 0 | 0 | 2967.67 | 88.07 | 86.82 | 100 | 0 | 0 | 1096.7 | 946.1 | 1037.6 | 1097.8 | 926.4 | 1016.99 | 1099 | 871.2 | 957.46 | 0 | 0 | 0
2026-04-20 09:53 | 668.1 |  | 671 | 664.3 | 2577.6 | 2584.6 | 2582.1 | 2976.51 | -30.24 | 2976.67 | 1 | 50 | 4398.2 | 49809.4 | 3293251 | 0 | 0 | 2976.56 | 87.91 | 86.64 | 100 | 0 | 0 | 1095.1 | 950.9 | 1041.34 | 1096.3 | 929.7 | 1019.18 | 1098.9 | 874.6 | 961.08 | 0 | 0 | 0
2026-04-20 09:54 | 667.5 |  | 670.1 | 664.2 | 2583.8 | 2592.1 | 2593.2 | 2985.38 | -29.72 | 2985.53 | 1 | 50 | 4455.6 | 49815.2 | 3293309 | 0 | 0 | 2985.6 | 88.04 | 86.74 | 100 | 0 | 0 | 1093.4 | 953.8 | 1042.94 | 1094.9 | 932.7 | 1021.23 | 1095.8 | 881.3 | 965.74 | 0 | 0 | 0
2026-04-20 09:55 | 665.5 |  | 670.4 | 663.9 | 2590.2 | 2596.8 | 2600.9 | 2991.11 | -29.19 | 2991.25 | 1 | 50 | 4498.7 | 49819.5 | 3293352 | 0 | 0 | 2991.11 | 87.88 | 86.56 | 100 | 0 | 0 | 1095.5 | 956 | 1047.28 | 1094.3 | 935.3 | 1023.53 | 1097.2 | 879 | 964.43 | 0 | 0 | 0
2026-04-20 09:56 | 667.5 |  | 669.9 | 664.3 | 2610.6 | 2618.4 | 2613.6 | 3014.27 | -31.91 | 3014.45 | 1 | 50 | 4556.5 | 49825.4 | 3293411 | 0 | 0 | 3014.27 | 88 | 86.66 | 100 | 0 | 0 | 1091.4 | 965.6 | 1053.86 | 1096.2 | 940.4 | 1030.9 | 1096.6 | 888.4 | 974.19 | 0 | 0 | 0
2026-04-20 09:57 | 666.2 |  | 668.4 | 663 | 2625.4 | 2630.3 | 2630.7 | 3025.06 | -28.34 | 3025.18 | 1 | 50 | 4599.3 | 49829.6 | 3293453 | 0 | 0 | 3025.06 | 87.83 | 86.47 | 100 | 0 | 0 | 1095.9 | 965.5 | 1058.07 | 1096.7 | 942.5 | 1033.59 | 1099.8 | 890.3 | 978.26 | 0 | 0 | 0
2026-04-20 09:58 | 665.8 |  | 669.9 | 663.1 | 2643.4 | 2647.6 | 2647.8 | 3044.85 | -28.81 | 3045 | 1 | 50 | 4657.7 | 49835.5 | 3293512 | 0 | 0 | 3044.85 | 87.94 | 86.56 | 100 | 0 | 0 | 1093.9 | 974.2 | 1065.73 | 1096.2 | 950 | 1041.44 | 1097.9 | 896.3 | 984.03 | 0 | 0 | 0
2026-04-20 09:59 | 667.7 |  | 672.6 | 665.4 | 2646.1 | 2646.4 | 2651.7 | 3057.46 | -31.79 | 3057.63 | 1 | 50 | 4702.6 | 49839.9 | 3293556 | 0 | 0 | 3057.48 | 87.8 | 86.4 | 100 | 0 | 0 | 1092.4 | 977.6 | 1067.94 | 1093.4 | 956.5 | 1045.87 | 1098.9 | 899.9 | 988.89 | 0 | 0 | 0
2026-04-20 10:00 | 667.3 |  | 672.5 | 665 | 2659.2 | 2662.7 | 2666.1 | 3072 | -30.52 | 3072.15 | 1 | 50 | 4761.6 | 49845.9 | 3293616 | 0 | 0 | 3072 | 87.89 | 86.47 | 100 | 0 | 0 | 1091.8 | 984.2 | 1074.5 | 1094.3 | 959.8 | 1050.27 | 1098.8 | 904.4 | 993.75 | 0 | 0 | 0
2026-04-20 10:01 | 666.9 |  | 673.3 | 664.9 | 2668.6 | 2672.8 | 2671.6 | 3084.22 | -29.91 | 3084.37 | 1 | 50 | 4806 | 49850.3 | 3293660 | 0 | 0 | 3084.56 | 87.73 | 86.29 | 100 | 0 | 0 | 1090 | 989.2 | 1078.2 | 1093.3 | 965.6 | 1055.72 | 1095.8 | 909.5 | 996.66 | 0 | 0 | 0
2026-04-20 10:02 | 669.9 |  | 672 | 667 | 2680.7 | 2688.4 | 2681.2 | 3103.36 | -31.26 | 3103.12 | 1 | 50 | 4865.6 | 49856.2 | 3293719 | 0 | 0 | 3103.36 | 87.84 | 86.38 | 100 | 0 | 0 | 1092.5 | 992.8 | 1084.65 | 1091.5 | 973.4 | 1062.45 | 1096.3 | 914 | 1002.01 | 0 | 0 | 0
2026-04-20 10:03 | 666 |  | 671.8 | 664.7 | 2694.7 | 2696.8 | 2706.8 | 3114.44 | -28.99 | 3114.59 | 1 | 50 | 4910.5 | 49860.7 | 3293764 | 0 | 0 | 3114.44 | 87.7 | 86.23 | 100 | 0 | 0 | 1088.9 | 999.6 | 1088.47 | 1091.3 | 976.5 | 1065.67 | 1093.7 | 920.6 | 1006.89 | 0 | 0 | 0
2026-04-20 10:04 | 666.2 |  | 672.2 | 663.5 | 2707.3 | 2708.6 | 2710.2 | 3124.97 | -31.29 | 3125.12 | 1 | 50 | 4970.6 | 49866.7 | 3293824 | 0 | 0 | 3124.97 | 87.95 | 86.46 | 100 | 0 | 0 | 1088.8 | 1003.5 | 1092.6 | 1093.3 | 977.7 | 1068.95 | 1089.8 | 926.8 | 1010.07 | 0 | 0 | 0
2026-04-20 10:05 | 667 |  | 669.8 | 664.1 | 2717.9 | 2727.7 | 2722.4 | 3136.99 | -30.27 | 3137.13 | 1 | 50 | 5016.6 | 49871.3 | 3293870 | 0 | 0 | 3136.99 | 87.81 | 86.3 | 100 | 0 | 0 | 1091 | 1006.5 | 1098.12 | 1090.6 | 983.2 | 1072.29 | 1091.2 | 927.7 | 1012.33 | 0 | 0 | 0
2026-04-20 10:06 | 665.8 |  | 669.3 | 662.8 | 2745 | 2751.3 | 2750.4 | 3162.25 | -29.75 | 3162.38 | 1 | 50 | 5077.3 | 49877.3 | 3293930 | 0 | 0 | 3162.27 | 87.92 | 86.38 | 100 | 0 | 0 | 1089 | 1016.9 | 1107.44 | 1088.8 | 993.5 | 1081.69 | 1089.3 | 937.2 | 1020.9 | 0 | 0 | 0
2026-04-20 10:07 | 664.2 |  | 669.3 | 662.8 | 2762.1 | 2767.9 | 2769 | 3182.57 | -28.59 | 3182.7 | 1 | 50 | 5124 | 49882 | 3293977 | 0 | 0 | 3182.76 | 87.78 | 86.23 | 100 | 0 | 0 | 1089.4 | 1021.9 | 1113.22 | 1089.8 | 999 | 1088.68 | 1088.3 | 944.9 | 1028.31 | 0 | 0 | 0
2026-04-20 10:08 | 665.5 |  | 671.1 | 662.7 | 2773.3 | 2778.4 | 2776.6 | 3197.96 | -30.76 | 3198.11 | 1 | 50 | 5185.4 | 49888.3 | 3294040 | 0 | 0 | 3198.12 | 87.89 | 86.32 | 100 | 0 | 0 | 1088.9 | 1028 | 1119.41 | 1089.8 | 1004.7 | 1094.91 | 1088.3 | 949.6 | 1033.47 | 0 | 0 | 0
2026-04-20 10:09 | 664.6 |  | 670.5 | 662.6 | 2780.7 | 2782.7 | 2785.1 | 3202.74 | -31.06 | 3202.89 | 1 | 50 | 5231.6 | 49892.8 | 3294085 | 0 | 0 | 3203.26 | 87.73 | 86.14 | 100 | 0 | 0 | 1087.9 | 1030.9 | 1121.48 | 1089 | 1006.4 | 1095.97 | 1088.8 | 951 | 1035.44 | 0 | 0 | 0
2026-04-20 10:10 | 665 |  | 671 | 662.3 | 2799.8 | 2803.2 | 2805.6 | 3226.82 | -28.43 | 3226.95 | 1 | 50 | 5294.4 | 49899 | 3294147 | 0 | 0 | 3226.91 | 87.85 | 86.24 | 100 | 0 | 0 | 1087.1 | 1039 | 1129.44 | 1084.7 | 1017.2 | 1103.39 | 1086.8 | 959.8 | 1043.11 | 0 | 0 | 0
2026-04-20 10:11 | 665 |  | 670.9 | 663 | 2806.4 | 2811.8 | 2813.3 | 3236.46 | -31.77 | 3236.63 | 1 | 50 | 5342 | 49903.9 | 3294196 | 0 | 0 | 3236.46 | 87.72 | 86.09 | 100 | 0 | 0 | 1086 | 1043.5 | 1133.26 | 1085.6 | 1019.6 | 1106.86 | 1089 | 960.8 | 1046.28 | 0 | 0 | 0
2026-04-20 10:12 | 665 |  | 671.2 | 662.4 | 2816 | 2814.7 | 2823.1 | 3244.95 | -28.14 | 3245.07 | 1 | 50 | 5404.4 | 49910.1 | 3294258 | 0 | 0 | 3245.27 | 87.82 | 86.17 | 100 | 0 | 0 | 1086.9 | 1045 | 1135.82 | 1085.9 | 1022.3 | 1110.11 | 1087.3 | 964.4 | 1048.63 | 0 | 0 | 0
2026-04-20 10:13 | 663.8 |  | 669.6 | 662.7 | 2821.1 | 2826.2 | 2831.2 | 3251.23 | -28.77 | 3251.36 | 1 | 50 | 5451.3 | 49914.7 | 3294304 | 0 | 0 | 3251.25 | 87.67 | 86 | 100 | 0 | 0 | 1088.4 | 1045.1 | 1137.48 | 1087.3 | 1023.1 | 1112.39 | 1088.8 | 965.7 | 1051.47 | 0 | 0 | 0
2026-04-20 10:14 | 665.4 |  | 670.9 | 662.1 | 2827.3 | 2834.9 | 2833.3 | 3260.58 | -30.74 | 3260.73 | 1 | 50 | 5514 | 49921 | 3294367 | 0 | 0 | 3260.58 | 87.76 | 86.08 | 100 | 0 | 0 | 1082.5 | 1054.4 | 1141.4 | 1085.4 | 1027 | 1114.67 | 1086.3 | 971 | 1054.85 | 0 | 0 | 0
2026-04-20 10:15 | 664.4 |  | 669.7 | 662.2 | 2843.2 | 2848 | 2852.3 | 3275.16 | -30.64 | 3275.31 | 1 | 50 | 5562.1 | 49925.8 | 3294415 | 0 | 0 | 3275.16 | 87.63 | 85.92 | 100 | 0 | 0 | 1084.4 | 1057.8 | 1147.07 | 1085 | 1034.3 | 1122.26 | 1083.3 | 977.5 | 1058.88 | 0 | 0 | 0
2026-04-20 10:16 | 664.3 |  | 670.6 | 661.6 | 2860 | 2863.5 | 2869.4 | 3294.44 | -30.31 | 3294.57 | 1 | 50 | 5625.3 | 49932.2 | 3294479 | 0 | 0 | 3294.6 | 87.72 | 86 | 100 | 0 | 0 | 1084 | 1067.2 | 1154.56 | 1086.3 | 1039.3 | 1129.03 | 1086.3 | 980 | 1064.61 | 0 | 0 | 0
2026-04-20 10:17 | 669.3 |  | 673.7 | 666.2 | 2856 | 2866.4 | 2867.1 | 3314.02 | -30.57 | 3314.16 | 1 | 50 | 5688 | 49938.5 | 3294542 | 0 | 0 | 3314.3 | 87.81 | 86.07 | 100 | 0 | 0 | 1085 | 1070.3 | 1161.24 | 1082.7 | 1047.7 | 1134.29 | 1085.4 | 986.9 | 1071.14 | 0 | 0 | 0
2026-04-20 10:18 | 666.4 |  | 669.2 | 663.2 | 2887.4 | 2898.6 | 2895.3 | 3331.17 | -30.67 | 3331.31 | 1 | 50 | 5736.9 | 49943.3 | 3294590 | 0 | 0 | 3331.17 | 87.67 | 85.91 | 100 | 0 | 0 | 1082.8 | 1077.6 | 1166.84 | 1084.9 | 1051.9 | 1141.16 | 1084.4 | 993.2 | 1077 | 0 | 0 | 0
2026-04-20 10:19 | 664.7 |  | 669.9 | 663.3 | 2905.1 | 2911.4 | 2915.5 | 3352.99 | -30.79 | 3352.78 | 1 | 50 | 5802.2 | 49949.8 | 3294655 | 0 | 0 | 3352.99 | 87.79 | 86.01 | 100 | 0 | 0 | 1083.5 | 1083.1 | 1173.52 | 1086.7 | 1057.2 | 1148.86 | 1080.8 | 1001.6 | 1082.52 | 0 | 0 | 0
2026-04-20 10:20 | 666.1 |  | 671.3 | 663.4 | 2910.4 | 2919.1 | 2919 | 3361.35 | -30.15 | 3361.49 | 1 | 50 | 5850.7 | 49954.8 | 3294705 | 0 | 0 | 3361.35 | 87.64 | 85.84 | 100 | 0 | 0 | 1094.6 | 1071.3 | 1172.62 | 1086.5 | 1061.3 | 1153.08 | 1086.9 | 1000.9 | 1087.86 | 0 | 0 | 0
2026-04-20 10:21 | 665.9 |  | 668.5 | 662.6 | 2919.8 | 2930.4 | 2925.3 | 3366.17 | -30.29 | 3365.84 | 1 | 50 | 5915.5 | 49961.2 | 3294769 | 0 | 0 | 3366.19 | 87.73 | 85.92 | 100 | 0 | 0 | 1096.1 | 1070.9 | 1173.77 | 1085.2 | 1065.5 | 1156.26 | 1083.2 | 1005.8 | 1089.48 | 0 | 0 | 0
2026-04-20 10:22 | 664.6 |  | 671.1 | 662.3 | 2929.1 | 2929.5 | 2937.2 | 3374.73 | -29.27 | 3374.86 | 1 | 50 | 5964.1 | 49966.1 | 3294818 | 0 | 0 | 3375.1 | 87.59 | 85.75 | 100 | 0 | 0 | 1099.9 | 1067.1 | 1173.67 | 1083.3 | 1071.5 | 1160.71 | 1083.6 | 1010.8 | 1095.26 | 0 | 0 | 0
2026-04-20 10:23 | 667.8 |  | 671 | 664.7 | 2929.4 | 2936.2 | 2940.2 | 3388.4 | -30.58 | 3388.54 | 1 | 50 | 6030.2 | 49972.6 | 3294883 | 0 | 0 | 3388.8 | 87.69 | 85.84 | 100 | 0 | 0 | 1103.7 | 1063 | 1173.28 | 1081.7 | 1078.4 | 1166.49 | 1082.9 | 1016.2 | 1100.44 | 0 | 0 | 0
2026-04-20 10:24 | 666.6 |  | 672.1 | 664.8 | 2932.4 | 2937.2 | 2938.8 | 3388.59 | -31.33 | 3388.74 | 1 | 50 | 6080.1 | 49977.6 | 3294933 | 0 | 0 | 3389.94 | 87.56 | 85.69 | 100 | 0 | 0 | 1102.4 | 1065 | 1174.01 | 1083.5 | 1077.3 | 1167.27 | 1081.8 | 1018.6 | 1101.88 | 0 | 0 | 0
2026-04-20 10:25 | 664.2 |  | 670.6 | 662.5 | 2941.5 | 2944.3 | 2955.4 | 3392.63 | -28.85 | 3392.75 | 1 | 50 | 6146.3 | 49984.3 | 3295000 | 0 | 0 | 3393.06 | 87.67 | 85.78 | 100 | 0 | 0 | 1107.2 | 1059.6 | 1173.21 | 1084.4 | 1078.5 | 1169.52 | 1080.3 | 1019.9 | 1101.83 | 0 | 0 | 0
2026-04-20 10:26 | 667 |  | 669.7 | 664 | 2948 | 2959 | 2953.5 | 3403.55 | -31.45 | 3403.69 | 1 | 50 | 6194.4 | 49989.1 | 3295048 | 0 | 0 | 3403.55 | 87.51 | 85.6 | 100 | 0 | 0 | 1110.9 | 1056.8 | 1174.02 | 1083.2 | 1085.5 | 1175.83 | 1082.3 | 1024.9 | 1109.21 | 0 | 0 | 0
2026-04-20 10:27 | 667.4 |  | 670.2 | 664.6 | 2953 | 2963.6 | 2958.9 | 3412.44 | -31.98 | 3412.57 | 1 | 50 | 6260 | 49995.6 | 3295113 | 0 | 0 | 3412.44 | 87.59 | 85.67 | 100 | 0 | 0 | 1114.3 | 1053.9 | 1174.39 | 1099.7 | 1067.9 | 1174.33 | 1084.9 | 1032.8 | 1120.54 | 0 | 0 | 0
2026-04-20 10:28 | 665.4 |  | 671.8 | 663.9 | 2956.6 | 2959.3 | 2961.2 | 3412.83 | -29.48 | 3412.97 | 1 | 50 | 6309.3 | 50000.6 | 3295163 | 0 | 0 | 3414.16 | 87.44 | 85.5 | 100 | 0 | 0 | 1113 | 1054.9 | 1174.08 | 1097.2 | 1070.4 | 1174.41 | 1081.2 | 1037 | 1121.16 | 0 | 0 | 0
2026-04-20 10:29 | 668.2 |  | 673 | 665.5 | 2950.3 | 2961.1 | 2960.1 | 3418.48 | -32.55 | 3418.64 | 1 | 50 | 6375.1 | 50007.1 | 3295228 | 0 | 0 | 3419.22 | 87.51 | 85.56 | 100 | 0 | 0 | 1114.8 | 1052.8 | 1173.65 | 1102.9 | 1063.7 | 1173.17 | 1078.4 | 1045.1 | 1127.06 | 0 | 0 | 0
2026-04-20 10:30 | 666.3 |  | 671.3 | 663.9 | 2957.2 | 2967 | 2965.1 | 3415.45 | -30.74 | 3415.59 | 1 | 50 | 6425.4 | 50012.1 | 3295278 | 0 | 0 | 3419.57 | 87.38 | 85.41 | 100 | 0 | 0 | 1114.3 | 1053.1 | 1173.42 | 1101.6 | 1065.2 | 1173.42 | 1079.4 | 1042.7 | 1125.51 | 0 | 0 | 0
2026-04-20 10:31 | 666.3 |  | 671.5 | 664.5 | 2959.3 | 2967.9 | 2972 | 3423.65 | -31.74 | 3423.8 | 1 | 50 | 6490.3 | 50018.6 | 3295343 | 0 | 0 | 3423.65 | 87.44 | 85.45 | 100 | 0 | 0 | 1115.9 | 1051.8 | 1173.75 | 1104.6 | 1062.7 | 1173.82 | 1077.8 | 1050.5 | 1132.28 | 0 | 0 | 0
2026-04-20 10:32 | 667 |  | 673.1 | 664.6 | 2965.6 | 2972.7 | 2971.6 | 3429.96 | -30.7 | 3430.11 | 1 | 50 | 6539.8 | 50023.6 | 3295393 | 0 | 0 | 3429.96 | 87.28 | 85.28 | 100 | 0 | 0 | 1117.5 | 1052.2 | 1175.85 | 1107.1 | 1061.6 | 1175.3 | 1077.6 | 1054.7 | 1136.56 | 0 | 0 | 0
2026-04-20 10:33 | 666.2 |  | 670.9 | 664.7 | 2966.1 | 2979.2 | 2976.4 | 3432.03 | -30.68 | 3432.17 | 1 | 50 | 6605.8 | 50030.2 | 3295459 | 0 | 0 | 3432.79 | 87.35 | 85.33 | 100 | 0 | 0 | 1118.6 | 1049.4 | 1173.91 | 1109.7 | 1058.2 | 1174.29 | 1076.3 | 1059.9 | 1140.76 | 0 | 0 | 0
2026-04-20 10:34 | 665.1 |  | 671.5 | 663.8 | 2976.5 | 2981.4 | 2981.9 | 3436.49 | -30.83 | 3436.63 | 1 | 50 | 6656.4 | 50035.3 | 3295510 | 0 | 0 | 3436.49 | 87.19 | 85.16 | 100 | 0 | 0 | 1119.2 | 1049.9 | 1175.04 | 1111.3 | 1056.9 | 1174.54 | 1079.1 | 1060.3 | 1144.19 | 0 | 0 | 0
2026-04-20 10:35 | 667.8 |  | 671.8 | 665.3 | 2976.1 | 2982.3 | 2977.2 | 3437.7 | -31.21 | 3437.85 | 1 | 50 | 6722.6 | 50041.8 | 3295575 | 0 | 0 | 3440.62 | 87.26 | 85.2 | 100 | 0 | 0 | 1119 | 1048.8 | 1173.65 | 1111.4 | 1056.7 | 1174.4 | 1077.3 | 1064.3 | 1146.6 | 0 | 0 | 0
2026-04-20 10:36 | 668.1 |  | 670.9 | 665.3 | 2979.2 | 2987.6 | 2980.9 | 3440.18 | -29.02 | 3440.32 | 1 | 50 | 6772.2 | 50046.9 | 3295626 | 0 | 0 | 3441.39 | 87.1 | 85.03 | 100 | 0 | 0 | 1119.2 | 1048.1 | 1173.01 | 1112.6 | 1054.8 | 1173.59 | 1075.2 | 1069.4 | 1149.87 | 0 | 0 | 0
2026-04-20 10:37 | 667.3 |  | 670.9 | 664.6 | 2983 | 2987.5 | 2987 | 3441.01 | -28.99 | 3441.13 | 1 | 50 | 6838.5 | 50053.4 | 3295691 | 0 | 0 | 3445.65 | 87.16 | 85.07 | 100 | 0 | 0 | 1120.3 | 1047.4 | 1173.42 | 1112.7 | 1054.8 | 1173.71 | 1074.4 | 1071.8 | 1151.52 | 0 | 0 | 0
2026-04-20 10:38 | 668.6 |  | 671.4 | 665.8 | 2981.8 | 2989.1 | 2986.3 | 3446.57 | -33.27 | 3447.14 | 1 | 50 | 6888.3 | 50058.5 | 3295742 | 0 | 0 | 3446.98 | 87.02 | 84.91 | 100 | 0 | 0 | 1119.9 | 1048.5 | 1174.25 | 1114.3 | 1053.2 | 1173.56 | 1073 | 1076.7 | 1155.28 | 0 | 0 | 0
2026-04-20 10:39 | 669.8 |  | 672.1 | 666.9 | 2976.9 | 2986.6 | 2985 | 3448.65 | -33.2 | 3448.81 | 1 | 50 | 6954.7 | 50065.1 | 3295808 | 0 | 0 | 3448.65 | 87.07 | 84.95 | 100 | 0 | 0 | 1120.1 | 1049.3 | 1175.34 | 1113.6 | 1056.5 | 1176.49 | 1075 | 1075.7 | 1156.32 | 0 | 0 | 0
2026-04-20 10:40 | 667.3 |  | 673.5 | 666.9 | 2976.1 | 2983.9 | 2987 | 3450.84 | -32.45 | 3450.99 | 1 | 50 | 7004.5 | 50070.1 | 3295858 | 0 | 0 | 3450.84 | 86.92 | 84.78 | 100 | 0 | 0 | 1120.5 | 1048.5 | 1174.87 | 1114.7 | 1053.9 | 1174.74 | 1072.8 | 1080.4 | 1159.02 | 0 | 0 | 0
2026-04-20 10:41 | 670.3 |  | 673 | 667.6 | 2976.1 | 2985.5 | 2980.7 | 3449.7 | -33.26 | 3449.84 | 1 | 50 | 7071.9 | 50076.7 | 3295924 | 0 | 0 | 3451.39 | 86.98 | 84.82 | 100 | 0 | 0 | 1121.2 | 1046.9 | 1173.81 | 1115.5 | 1052.1 | 1173.58 | 1073.9 | 1079.8 | 1159.62 | 0 | 0 | 0
2026-04-20 10:42 | 669.3 |  | 675.4 | 666.7 | 2981.8 | 2983.5 | 2986.7 | 3456.32 | -32.7 | 3456.48 | 1 | 50 | 7121.7 | 50081.8 | 3295975 | 0 | 0 | 3456.42 | 86.82 | 84.65 | 100 | 0 | 0 | 1123.4 | 1045.1 | 1174.01 | 1119.4 | 1048.2 | 1173.36 | 1073.3 | 1086.6 | 1166.28 | 0 | 0 | 0
2026-04-20 10:43 | 671.6 |  | 673.8 | 668.6 | 2981 | 2990.7 | 2989 | 3464 | -32.76 | 3464.15 | 1 | 50 | 7188.4 | 50088.4 | 3296041 | 0 | 0 | 3464.5 | 86.87 | 84.68 | 100 | 0 | 0 | 1125 | 1044.2 | 1174.67 | 1121.3 | 1046.9 | 1173.84 | 1073.4 | 1091.8 | 1171.89 | 0 | 0 | 0
2026-04-20 10:44 | 667.6 |  | 671.2 | 664.8 | 2993 | 3010.9 | 3003.2 | 3465.24 | -30.93 | 3465.39 | 1 | 50 | 7254.1 | 50095.2 | 3296107 | 0 | 0 | 3465.96 | 86.9 | 84.7 | 100 | 0 | 0 | 1125.1 | 1043.9 | 1174.48 | 1121.4 | 1047 | 1174.08 | 1070.6 | 1096.4 | 1173.8 | 0 | 0 | 0
2026-04-20 10:45 | 670.7 |  | 673.8 | 667.8 | 2991.4 | 2996.7 | 2988.8 | 3464.87 | -32.32 | 3465.02 | 1 | 50 | 7305.1 | 50100.1 | 3296158 | 0 | 0 | 3467.1 | 86.76 | 84.54 | 100 | 0 | 0 | 1126.6 | 1042.4 | 1174.31 | 1123.1 | 1045.9 | 1174.62 | 1083.8 | 1083.7 | 1174.53 | 0 | 0 | 0
2026-04-20 10:46 | 671.1 |  | 673.5 | 668 | 2980 | 2992.6 | 2987.7 | 3465.84 | -34.36 | 3466.01 | 1 | 50 | 7371.8 | 50106.9 | 3296226 | 0 | 0 | 3467.1 | 86.8 | 84.56 | 100 | 0 | 0 | 1128.1 | 1040.1 | 1173.35 | 1126 | 1042.2 | 1173.46 | 1092.1 | 1075.1 | 1174.14 | 0 | 0 | 0
2026-04-20 10:47 | 669.2 |  | 674.5 | 668.2 | 2984.5 | 2989.8 | 2993.1 | 3465.84 | -33.28 | 3466 | 1 | 50 | 7421.9 | 50111.8 | 3296275 | 0 | 0 | 3467.1 | 86.64 | 84.39 | 100 | 0 | 0 | 1126.9 | 1042.3 | 1174.57 | 1124.3 | 1044.7 | 1174.57 | 1091.2 | 1076.3 | 1174.48 | 0 | 0 | 0
2026-04-20 10:48 | 669.4 |  | 675.6 | 667.7 | 2982.2 | 2991.3 | 2987.2 | 3464.36 | -30.07 | 3464.5 | 1 | 50 | 7488.6 | 50118.4 | 3296341 | 0 | 0 | 3467.1 | 86.68 | 84.41 | 100 | 0 | 0 | 1127.2 | 1041.7 | 1174.23 | 1125.3 | 1043.1 | 1173.83 | 1097.8 | 1069.3 | 1173.9 | 0 | 0 | 0
2026-04-20 10:49 | 670.8 |  | 674.4 | 668 | 2986.9 | 2993.9 | 2988.8 | 3466.35 | -32.83 | 3466.5 | 1 | 50 | 7556.3 | 50125.3 | 3296410 | 0 | 0 | 3467.1 | 86.62 | 84.34 | 100 | 0 | 0 | 1126.6 | 1042.1 | 1174.06 | 1123.9 | 1044.5 | 1173.89 | 1096.1 | 1071.7 | 1174.68 | 0 | 0 | 0
2026-04-20 10:50 | 670.5 |  | 674.2 | 667.2 | 2981.8 | 2992 | 2993.7 | 3464.46 | -30.58 | 3464.62 | 1 | 50 | 7606.3 | 50130.3 | 3296460 | 0 | 0 | 3467.1 | 86.54 | 84.24 | 100 | 0 | 0 | 1127 | 1041.9 | 1174 | 1124.2 | 1044.3 | 1174.04 | 1097.9 | 1069.9 | 1174.6 | 0 | 0 | 0
2026-04-20 10:51 | 669.1 |  | 674.2 | 667 | 2984.8 | 2996.5 | 2997.8 | 3467.9 | -32.05 | 3468.05 | 1 | 50 | 7657.3 | 50135.4 | 3296511 | 0 | 0 | 3468.02 | 86.4 | 84.1 | 100 | 0 | 0 | 1125.4 | 1043.6 | 1174.47 | 1123.2 | 1046.2 | 1175.06 | 1096.6 | 1070.9 | 1174.3 | 0 | 0 | 0
2026-04-20 10:52 | 669.1 |  | 673.4 | 666.3 | 2990.6 | 3000.7 | 2994.5 | 3464.56 | -31.82 | 3464.71 | 1 | 50 | 7724.1 | 50142.1 | 3296578 | 0 | 0 | 3468.02 | 86.43 | 84.11 | 100 | 0 | 0 | 1123.9 | 1044.8 | 1174.22 | 1121.4 | 1047.2 | 1174.28 | 1094 | 1073.7 | 1174.63 | 0 | 0 | 0
2026-04-20 10:53 | 669.9 |  | 672.3 | 666.8 | 2988.3 | 2995.9 | 2999.4 | 3465.23 | -32.74 | 3465.39 | 1 | 50 | 7775.1 | 50147.2 | 3296629 | 0 | 0 | 3468.02 | 86.28 | 83.94 | 100 | 0 | 0 | 1125.7 | 1042.7 | 1173.77 | 1123.5 | 1044.8 | 1173.8 | 1097.2 | 1070 | 1174.03 | 0 | 0 | 0
2026-04-20 10:54 | 667.9 |  | 673.5 | 667 | 2986.4 | 2994.1 | 2999.5 | 3465.44 | -31.04 | 3465.58 | 1 | 50 | 7842.8 | 50153.9 | 3296696 | 0 | 0 | 3468.93 | 86.32 | 83.96 | 100 | 0 | 0 | 1127 | 1041.9 | 1174.22 | 1124.8 | 1044.2 | 1174.51 | 1099.8 | 1067.4 | 1173.89 | 0 | 0 | 0
2026-04-20 10:55 | 668 |  | 674.1 | 667.4 | 2987.5 | 2992.8 | 3002.1 | 3467.31 | -33.32 | 3467.47 | 1 | 50 | 7893.8 | 50159.1 | 3296748 | 0 | 0 | 3468.93 | 86.16 | 83.8 | 100 | 0 | 0 | 1128.9 | 1040.8 | 1174.82 | 1127.5 | 1041.9 | 1174.74 | 1103.6 | 1064.1 | 1174.31 | 0 | 0 | 0
2026-04-20 10:56 | 667.6 |  | 673.9 | 665.5 | 2991.1 | 2996.1 | 2999.9 | 3463.71 | -30.97 | 3463.84 | 1 | 50 | 7960.5 | 50165.7 | 3296814 | 0 | 0 | 3468.98 | 86.18 | 83.8 | 100 | 0 | 0 | 1129.8 | 1039.9 | 1174.86 | 1129.2 | 1039.9 | 1174.31 | 1106.9 | 1060.8 | 1174.24 | 0 | 0 | 0
2026-04-20 10:57 | 668.8 |  | 672.6 | 665.8 | 2989.3 | 3000.3 | 2998.6 | 3462.02 | -34.69 | 3462.19 | 1 | 50 | 8011.5 | 50170.8 | 3296865 | 0 | 0 | 3468.98 | 86.03 | 83.63 | 100 | 0 | 0 | 1131.7 | 1036.7 | 1173.22 | 1131.2 | 1036.6 | 1172.61 | 1109.5 | 1057 | 1172.72 | 0 | 0 | 0
2026-04-20 10:58 | 667.1 |  | 672.8 | 664.8 | 2998.4 | 3002.3 | 3001 | 3463.3 | -31.8 | 3463.45 | 1 | 50 | 8078.2 | 50177.5 | 3296932 | 0 | 0 | 3468.98 | 86.04 | 83.63 | 100 | 0 | 0 | 1130.5 | 1038.7 | 1174.3 | 1129.4 | 1040 | 1174.58 | 1108.2 | 1059.2 | 1173.75 | 0 | 0 | 0
2026-04-20 10:59 | 666.9 |  | 671.8 | 664.6 | 2989.4 | 3005.5 | 3002.1 | 3463.32 | -30.74 | 3463.46 | 1 | 50 | 8128.2 | 50182.5 | 3296982 | 0 | 0 | 3468.98 | 85.88 | 83.45 | 100 | 0 | 0 | 1129.4 | 1039.1 | 1173.6 | 1128.7 | 1039.1 | 1172.81 | 1109.5 | 1057.1 | 1172.9 | 0 | 0 | 0
2026-04-20 11:00 | 668.9 |  | 673.8 | 666.3 | 2986.6 | 2998.9 | 2999.1 | 3466.46 | -34.42 | 3466.63 | 1 | 50 | 8195.9 | 50189.2 | 3297049 | 0 | 0 | 3468.98 | 85.9 | 83.46 | 100 | 0 | 0 | 1128.3 | 1041.3 | 1174.95 | 1127.1 | 1042.1 | 1174.52 | 1107.4 | 1059.9 | 1174.24 | 0 | 0 | 0
2026-04-20 11:01 | 670.3 |  | 673.3 | 667 | 2986.4 | 2999.1 | 2995.9 | 3465.51 | -31.37 | 3465.65 | 1 | 50 | 8245 | 50194.2 | 3297099 | 0 | 0 | 3470.05 | 85.73 | 83.28 | 100 | 0 | 0 | 1128.1 | 1040.9 | 1174.29 | 1127.2 | 1042.6 | 1175.17 | 1108.7 | 1060.4 | 1175.62 | 0 | 0 | 0
2026-04-20 11:02 | 670.9 |  | 675.3 | 668.2 | 2990.1 | 2996 | 2991.9 | 3468.31 | -32.29 | 3468.47 | 1 | 50 | 8311.7 | 50200.9 | 3297166 | 0 | 0 | 3470.05 | 85.74 | 83.27 | 100 | 0 | 0 | 1128.6 | 1041 | 1174.92 | 1127.3 | 1043.1 | 1175.91 | 1108.5 | 1060.3 | 1175.35 | 0 | 0 | 0
2026-04-20 11:03 | 667.1 |  | 671.7 | 667.2 | 2982.3 | 2998 | 3003.6 | 3462.99 | -32.91 | 3463.15 | 1 | 50 | 8362.7 | 50206 | 3297217 | 0 | 0 | 3470.05 | 85.58 | 83.1 | 100 | 0 | 0 | 1130.7 | 1037.3 | 1172.87 | 1129.8 | 1038.5 | 1173.29 | 1110.7 | 1055.9 | 1172.75 | 0 | 0 | 0
2026-04-20 11:04 | 667.9 |  | 674.3 | 665.3 | 2992.3 | 2998.4 | 2998.1 | 3465.26 | -32.23 | 3465.41 | 1 | 50 | 8429.4 | 50212.6 | 3297283 | 0 | 0 | 3470.05 | 85.59 | 83.09 | 100 | 0 | 0 | 1132.9 | 1036.8 | 1174.61 | 1132.6 | 1037 | 1174.52 | 1114.9 | 1053.7 | 1174.74 | 0 | 0 | 0
2026-04-20 11:05 | 668.8 |  | 672.3 | 665.5 | 2989.3 | 2997.6 | 3000.5 | 3462.31 | -32.04 | 3462.46 | 1 | 50 | 8479.5 | 50217.6 | 3297333 | 0 | 0 | 3470.05 | 85.42 | 82.91 | 100 | 0 | 0 | 1133.5 | 1034.6 | 1172.68 | 1133.3 | 1035 | 1172.99 | 1117.1 | 1049.3 | 1172.14 | 0 | 0 | 0
2026-04-20 11:06 | 665.6 |  | 672 | 665.4 | 2996.5 | 2998.9 | 3009.5 | 3466.44 | -32.73 | 3466.59 | 1 | 50 | 8547.1 | 50224.3 | 3297400 | 0 | 0 | 3470.05 | 85.53 | 83.01 | 100 | 0 | 0 | 1134.3 | 1035.6 | 1174.65 | 1133.7 | 1036.1 | 1174.67 | 1117.6 | 1050.7 | 1174.31 | 0 | 0 | 0
2026-04-20 11:07 | 666.3 |  | 672.1 | 666 | 2985 | 2998.8 | 3009.8 | 3463.7 | -30.01 | 3462.2 | 1 | 50 | 8597.2 | 50229.4 | 3297451 | 0 | 0 | 3470.05 | 85.37 | 82.83 | 100 | 0 | 0 | 1135.3 | 1034.2 | 1174.14 | 1135.1 | 1034.1 | 1173.79 | 1118.7 | 1049.8 | 1174.37 | 0 | 0 | 0
2026-04-20 11:08 | 666.8 |  | 673.3 | 665 | 2998.8 | 3000.2 | 3004 | 3465.57 | -31.25 | 3465.72 | 1 | 50 | 8664.9 | 50236.2 | 3297519 | 0 | 0 | 3470.05 | 85.38 | 82.82 | 100 | 0 | 0 | 1135.3 | 1034.2 | 1174.12 | 1134.6 | 1034.9 | 1174.25 | 1119.3 | 1049.6 | 1174.86 | 0 | 0 | 0
2026-04-20 11:09 | 668.5 |  | 670.2 | 665.3 | 2996.8 | 3007.1 | 3004 | 3464.54 | -31.56 | 3464.68 | 1 | 50 | 8714.9 | 50241.1 | 3297568 | 0 | 0 | 3470.05 | 85.21 | 82.65 | 100 | 0 | 0 | 1135.1 | 1033.9 | 1173.59 | 1135.4 | 1032.7 | 1172.56 | 1120.3 | 1047.3 | 1173.31 | 0 | 0 | 0
2026-04-20 11:10 | 669.1 |  | 673.2 | 665.8 | 2989.5 | 2999.7 | 3002 | 3466.27 | -31.69 | 3466.41 | 1 | 50 | 8782.6 | 50247.9 | 3297636 | 0 | 0 | 3470.05 | 85.21 | 82.64 | 100 | 0 | 0 | 1132.8 | 1036.7 | 1174.37 | 1133 | 1037.2 | 1175.2 | 1118 | 1050.9 | 1174.87 | 0 | 0 | 0
2026-04-20 11:11 | 668.2 |  | 671.1 | 665.9 | 2987.6 | 3004.8 | 2999.2 | 3463.78 | -32.86 | 3463.93 | 1 | 50 | 8833.6 | 50253.1 | 3297688 | 0 | 0 | 3470.05 | 85.06 | 82.47 | 100 | 0 | 0 | 1131.7 | 1036.8 | 1173.39 | 1131.7 | 1037.7 | 1174.42 | 1116.5 | 1051.8 | 1174.28 | 0 | 0 | 0
2026-04-20 11:12 | 667.8 |  | 673.8 | 665.9 | 2988.3 | 2993.4 | 3002 | 3465.01 | -30.89 | 3465.16 | 1 | 50 | 8901.3 | 50259.7 | 3297754 | 0 | 0 | 3470.05 | 85.06 | 82.46 | 100 | 0 | 0 | 1130.7 | 1038.1 | 1173.81 | 1130.6 | 1037.2 | 1172.65 | 1116.2 | 1050.5 | 1172.61 | 0 | 0 | 0
2026-04-20 11:13 | 668.3 |  | 672.4 | 665.1 | 2992.4 | 3007 | 3004.4 | 3467.06 | -30.89 | 3467.2 | 1 | 50 | 8950.4 | 50264.7 | 3297804 | 0 | 0 | 3470.05 | 84.89 | 82.27 | 100 | 0 | 0 | 1130.9 | 1039 | 1174.98 | 1130.6 | 1039.1 | 1174.81 | 1115.2 | 1053.7 | 1175.12 | 0 | 0 | 0
2026-04-20 11:14 | 667.6 |  | 670.8 | 664.4 | 2993.1 | 3004.9 | 3004 | 3462.66 | -32.49 | 3462.81 | 1 | 50 | 9018.1 | 50271.4 | 3297871 | 0 | 0 | 3470.05 | 84.89 | 82.26 | 100 | 0 | 0 | 1134 | 1035.3 | 1173.99 | 1133.2 | 1035.6 | 1173.53 | 1118.3 | 1049.7 | 1173.87 | 0 | 0 | 0
2026-04-20 11:15 | 668.4 |  | 672.5 | 665.5 | 2994.7 | 3005.4 | 3002 | 3465.88 | -31.59 | 3466.02 | 1 | 50 | 9069.1 | 50276.5 | 3297922 | 0 | 0 | 3470.05 | 84.73 | 82.1 | 100 | 0 | 0 | 1135.8 | 1034.2 | 1174.65 | 1135.9 | 1034 | 1174.5 | 1121.5 | 1046.8 | 1173.97 | 0 | 0 | 0
2026-04-20 11:16 | 668.4 |  | 674.7 | 666.8 | 2987.2 | 2991.3 | 2999.8 | 3469.64 | -33.64 | 3469.8 | 1 | 50 | 9135.8 | 50283.3 | 3297990 | 0 | 0 | 3470.05 | 84.72 | 82.07 | 100 | 0 | 0 | 1136.7 | 1033.5 | 1174.72 | 1137 | 1033 | 1174.48 | 1123.1 | 1045.8 | 1174.5 | 0 | 0 | 0
2026-04-20 11:17 | 670.1 |  | 675.3 | 667.4 | 2986.7 | 2986.5 | 2988.5 | 3464.26 | -33.14 | 3464.98 | 1 | 50 | 9185.8 | 50288.2 | 3298039 | 0 | 0 | 3470.05 | 84.56 | 81.9 | 100 | 0 | 0 | 1137.2 | 1032 | 1173.62 | 1137.8 | 1032.1 | 1174.36 | 1124.4 | 1043.8 | 1173.67 | 0 | 0 | 0
2026-04-20 11:18 | 669.6 |  | 675.2 | 668.2 | 2983.4 | 2991.4 | 2991.3 | 3467.12 | -34.12 | 3467.28 | 1 | 50 | 9252.6 | 50294.8 | 3298105 | 0 | 0 | 3470.05 | 84.54 | 81.87 | 100 | 0 | 0 | 1134.7 | 1035.3 | 1174.8 | 1135.6 | 1034.2 | 1174.39 | 1123 | 1046.5 | 1175.26 | 0 | 0 | 0
2026-04-20 11:19 | 669 |  | 675.1 | 666.6 | 2986 | 2995.7 | 2990.6 | 3469.79 | -32.21 | 3469.94 | 1 | 49.9 | 9302.6 | 50299.9 | 3298156 | 0 | 0 | 3470.05 | 84.37 | 81.69 | 100 | 0 | 0 | 1134.4 | 1036.4 | 1175.67 | 1134.1 | 1037.7 | 1176.84 | 1121.3 | 1049.6 | 1176.89 | 0 | 0 | 0
2026-04-20 11:20 | 671.1 |  | 675 | 667.9 | 2971.9 | 2984.8 | 2986 | 3460 | -33.99 | 3460.16 | 1 | 49.9 | 9369.3 | 50306.5 | 3298222 | 0 | 0 | 3470.05 | 84.36 | 81.66 | 100 | 0 | 0 | 1135.6 | 1032.6 | 1172.64 | 1136.1 | 1031.4 | 1171.73 | 1123.6 | 1043.7 | 1172.73 | 0 | 0 | 0
2026-04-20 11:21 | 670.8 |  | 674.7 | 667.6 | 2978.8 | 2990.6 | 2991.5 | 3464.81 | -32.73 | 3464.97 | 1 | 49.9 | 9419.3 | 50311.6 | 3298273 | 0 | 0 | 3470.05 | 84.19 | 81.49 | 100 | 0 | 0 | 1134.3 | 1035.1 | 1174.08 | 1134.9 | 1034.5 | 1174.09 | 1123.4 | 1045.4 | 1174.46 | 0 | 0 | 0
2026-04-20 11:22 | 671.6 |  | 675.2 | 668.4 | 2980.3 | 2988.3 | 2985.6 | 3464.6 | -32.35 | 3465.26 | 1 | 49.9 | 9487 | 50318.4 | 3298341 | 0 | 0 | 3470.05 | 84.18 | 81.46 | 100 | 0 | 0 | 1133 | 1036.2 | 1173.96 | 1133.7 | 1034.7 | 1173.03 | 1121.9 | 1045.7 | 1173.13 | 0 | 0 | 0
2026-04-20 11:23 | 670.3 |  | 674.7 | 667.3 | 2979.4 | 2990.5 | 2991 | 3463.88 | -33.08 | 3464.87 | 1 | 49.9 | 9537 | 50323.3 | 3298390 | 0 | 0 | 3470.05 | 84.01 | 81.29 | 100 | 0 | 0 | 1132.4 | 1036.4 | 1173.57 | 1133.2 | 1035.6 | 1173.53 | 1120.2 | 1047.9 | 1173.82 | 0 | 0 | 0
2026-04-20 11:24 | 671.2 |  | 677.4 | 668.7 | 2975 | 2980.9 | 2983.6 | 3464.83 | -34.54 | 3465 | 1 | 49.9 | 9603.8 | 50330 | 3298457 | 0 | 0 | 3470.05 | 84 | 81.26 | 100 | 0 | 0 | 1131.8 | 1038 | 1174.81 | 1132.1 | 1037.4 | 1174.48 | 1118.9 | 1049.7 | 1174.55 | 0 | 0 | 0
2026-04-20 11:25 | 673.7 |  | 678 | 671.1 | 2968 | 2971.7 | 2972.7 | 3464.52 | -34.73 | 3464.69 | 1 | 49.9 | 9654.8 | 50335.1 | 3298508 | 0 | 0 | 3470.05 | 83.85 | 81.1 | 100 | 0 | 0 | 1133.6 | 1035.4 | 1173.68 | 1133.4 | 1035.8 | 1173.94 | 1119.8 | 1048.7 | 1174.32 | 0 | 0 | 0
2026-04-20 11:26 | 672 |  | 677.8 | 670.6 | 2966.8 | 2975.3 | 2984 | 3463.68 | -31.88 | 3463.82 | 1 | 50 | 9721.5 | 50341.8 | 3298575 | 0 | 0 | 3470.05 | 83.83 | 81.07 | 100 | 0 | 0 | 1136 | 1032.6 | 1173.17 | 1136.2 | 1033.1 | 1173.81 | 1122.7 | 1046.1 | 1174.49 | 0 | 0 | 0
2026-04-20 11:27 | 670 |  | 676.7 | 667.4 | 2980.2 | 2981.3 | 2986.5 | 3463.03 | -30.95 | 3463.17 | 1 | 50 | 9771.5 | 50346.7 | 3298624 | 0 | 0 | 3470.05 | 83.67 | 80.9 | 100 | 0 | 0 | 1136 | 1033.4 | 1173.89 | 1136.5 | 1032.3 | 1173.21 | 1123.2 | 1044.6 | 1173.28 | 0 | 0 | 0
2026-04-20 11:28 | 672.9 |  | 675.8 | 669.5 | 2972 | 2980.3 | 2982.5 | 3462.51 | -34.6 | 3462.69 | 1 | 50 | 9839.2 | 50353.6 | 3298693 | 0 | 0 | 3470.05 | 83.66 | 80.88 | 100 | 0 | 0 | 1135.7 | 1033.4 | 1173.58 | 1135.8 | 1033.4 | 1173.72 | 1123.7 | 1044.4 | 1173.57 | 0 | 0 | 0
2026-04-20 11:29 | 672.1 |  | 675.7 | 669.2 | 2975.6 | 2985.2 | 2986.9 | 3464.15 | -33.58 | 3464.31 | 1 | 50 | 9889.2 | 50358.6 | 3298743 | 0 | 0 | 3470.05 | 83.51 | 80.71 | 100 | 0 | 0 | 1135.7 | 1033.7 | 1173.93 | 1136.3 | 1033.1 | 1173.89 | 1124.2 | 1044.2 | 1173.87 | 0 | 0 | 0
2026-04-20 11:30 | 671.4 |  | 677.7 | 668.7 | 2978.2 | 2979.2 | 2982.8 | 3465.65 | -32.34 | 3465.8 | 1 | 50 | 9955.9 | 50365.3 | 3298810 | 0 | 0 | 3470.05 | 83.49 | 80.68 | 100 | 0 | 0 | 1133.8 | 1035.7 | 1174.31 | 1134.6 | 1034.2 | 1173.42 | 1123.3 | 1046.2 | 1175.14 | 0 | 0 | 0
2026-04-20 11:31 | 673.2 |  | 676.4 | 669.9 | 2971.2 | 2985 | 2978.6 | 3466.41 | -33.39 | 3466.56 | 1 | 49.9 | 10006.9 | 50370.4 | 3298861 | 0 | 0 | 3470.05 | 83.34 | 80.52 | 100 | 0 | 0 | 1133.1 | 1036.7 | 1174.71 | 1133.1 | 1036.7 | 1174.71 | 1121.4 | 1047.9 | 1175.09 | 0 | 0 | 0
2026-04-20 11:32 | 672.7 |  | 678.6 | 669.9 | 2970 | 2976.5 | 2977.7 | 3464.68 | -33.09 | 3464.84 | 1 | 49.9 | 10072.7 | 50377 | 3298927 | 0 | 0 | 3470.05 | 83.31 | 80.48 | 100 | 0 | 0 | 1133.6 | 1035.6 | 1173.94 | 1134 | 1034.9 | 1173.62 | 1121.5 | 1047.3 | 1174.59 | 0 | 0 | 0
2026-04-20 11:33 | 673.2 |  | 677.9 | 670.5 | 2971.1 | 2978.1 | 2978.5 | 3467.57 | -35.54 | 3467.74 | 1 | 49.9 | 10122.7 | 50381.9 | 3298976 | 0 | 0 | 3470.05 | 83.16 | 80.32 | 100 | 0 | 0 | 1132.7 | 1037.6 | 1175.24 | 1133.5 | 1036.2 | 1174.56 | 1121.7 | 1047 | 1174.38 | 0 | 0 | 0
2026-04-20 11:34 | 670.7 |  | 674.3 | 667.3 | 2977.9 | 2988.7 | 2988.6 | 3461.56 | -33.21 | 3461.71 | 1 | 49.9 | 10190.4 | 50388.7 | 3299044 | 0 | 0 | 3474.06 | 83.15 | 80.3 | 100 | 0 | 0 | 1133.6 | 1034.9 | 1173.17 | 1134.4 | 1035.1 | 1174.21 | 1123.6 | 1044.9 | 1174.02 | 0 | 0 | 0
2026-04-20 11:35 | 669.7 |  | 674.1 | 666.9 | 2983.9 | 2994.3 | 2994.4 | 3464.88 | -33.38 | 3465.04 | 1 | 49.9 | 10240.4 | 50393.7 | 3299094 | 0 | 0 | 3474.06 | 82.99 | 80.13 | 100 | 0 | 0 | 1134.9 | 1034.2 | 1173.77 | 1135.6 | 1033.6 | 1173.73 | 1125.2 | 1043 | 1173.59 | 0 | 0 | 0
2026-04-20 11:36 | 670.8 |  | 674.6 | 667.7 | 2984.4 | 2996.4 | 2990 | 3467.91 | -32.7 | 3468.05 | 1 | 49.9 | 10308.1 | 50400.4 | 3299161 | 0 | 0 | 3474.06 | 82.98 | 80.1 | 100 | 0 | 0 | 1135.5 | 1034.7 | 1174.95 | 1136.9 | 1033.6 | 1175.09 | 1126 | 1043.4 | 1174.86 | 0 | 0 | 0
2026-04-20 11:37 | 669.6 |  | 675.1 | 666.8 | 2985 | 2996.7 | 2995.2 | 3467.24 | -32.82 | 3467.4 | 1 | 49.9 | 10373.8 | 50407 | 3299227 | 0 | 0 | 3474.06 | 82.94 | 80.06 | 100 | 0 | 0 | 1135.4 | 1034.5 | 1174.52 | 1136.4 | 1032.7 | 1173.56 | 1125.7 | 1042.6 | 1173.61 | 0 | 0 | 0
2026-04-20 11:38 | 670.3 |  | 674.3 | 667.4 | 2984.4 | 2992.3 | 2996 | 3465.84 | -32.4 | 3465.99 | 1 | 49.9 | 10424.9 | 50412.1 | 3299278 | 0 | 0 | 3474.06 | 82.8 | 79.9 | 100 | 0 | 0 | 1136.1 | 1033.4 | 1174.05 | 1136.7 | 1033.2 | 1174.43 | 1125.8 | 1043.2 | 1174.42 | 0 | 0 | 0
2026-04-20 11:39 | 669.2 |  | 673.6 | 666.1 | 2987.2 | 2992.7 | 2995.4 | 3464.36 | -32.67 | 3464.52 | 1 | 49.9 | 10474.9 | 50417.2 | 3299329 | 0 | 0 | 3474.06 | 82.64 | 79.74 | 100 | 0 | 0 | 1137.1 | 1032.8 | 1174.37 | 1138 | 1031.9 | 1174.29 | 1127.9 | 1041.2 | 1174.38 | 0 | 0 | 0
2026-04-20 11:40 | 668.8 |  | 673.9 | 666.5 | 2982.9 | 2992.1 | 2998.1 | 3463.84 | -31.85 | 3463.98 | 1 | 49.9 | 10543.6 | 50424 | 3299397 | 0 | 0 | 3474.06 | 82.63 | 79.71 | 100 | 0 | 0 | 1138.3 | 1031.5 | 1174.17 | 1139.1 | 1030.4 | 1173.77 | 1129.5 | 1039.4 | 1173.96 | 0 | 0 | 0
2026-04-20 11:41 | 669 |  | 673.1 | 666.2 | 2985.5 | 2996.2 | 3000.7 | 3465.88 | -32.37 | 3466.03 | 1 | 49.9 | 10593.6 | 50429 | 3299447 | 0 | 0 | 3474.06 | 82.47 | 79.55 | 100 | 0 | 0 | 1138.9 | 1031.5 | 1174.81 | 1139.4 | 1031.2 | 1174.98 | 1129.6 | 1039.8 | 1174.55 | 0 | 0 | 0
2026-04-20 11:42 | 668.5 |  | 673.6 | 666.3 | 2987 | 2994.4 | 2993.9 | 3464.57 | -33.23 | 3464.73 | 1 | 49.9 | 10660.3 | 50435.7 | 3299514 | 0 | 0 | 3474.06 | 82.45 | 79.51 | 100 | 0 | 0 | 1138 | 1031.9 | 1174.25 | 1139.4 | 1030.1 | 1173.71 | 1129.5 | 1039.2 | 1173.78 | 0 | 0 | 0
2026-04-20 11:43 | 669.2 |  | 674 | 666.7 | 2986.1 | 2994.7 | 2994.4 | 3467.65 | -33.37 | 3467.8 | 1 | 49.9 | 10711.3 | 50440.8 | 3299565 | 0 | 0 | 3474.06 | 82.3 | 79.36 | 100 | 0 | 0 | 1136.9 | 1033.7 | 1175.19 | 1137.3 | 1033.3 | 1175.17 | 1126.7 | 1043.1 | 1175.22 | 0 | 0 | 0
2026-04-20 11:44 | 669.2 |  | 673.7 | 666 | 2988.2 | 2995.2 | 2992 | 3463.01 | -32.45 | 3463.15 | 1 | 49.9 | 10778.1 | 50447.5 | 3299632 | 0 | 0 | 3474.06 | 82.28 | 79.32 | 100 | 0 | 0 | 1136.5 | 1032.8 | 1173.77 | 1137.5 | 1031.5 | 1173.34 | 1126.6 | 1041.3 | 1173.11 | 0 | 0 | 0
2026-04-20 11:45 | 669.4 |  | 674 | 666.1 | 2987.6 | 2994.3 | 2991.1 | 3462.45 | -32.71 | 3462.61 | 1 | 49.9 | 10829.1 | 50452.6 | 3299683 | 0 | 0 | 3474.06 | 82.13 | 79.16 | 100 | 0 | 0 | 1135.7 | 1032 | 1172.07 | 1136.9 | 1031.1 | 1172.24 | 1125.8 | 1041.3 | 1172.29 | 0 | 0 | 0
2026-04-20 11:46 | 670.5 |  | 674.4 | 667.1 | 2984.4 | 2996.9 | 2993.2 | 3467.62 | -31.51 | 3467.78 | 1 | 49.9 | 10895.8 | 50459.2 | 3299749 | 0 | 0 | 3474.06 | 82.1 | 79.13 | 100 | 0 | 0 | 1134.9 | 1034.7 | 1174.26 | 1135.8 | 1034.5 | 1174.98 | 1124.4 | 1044.6 | 1174.51 | 0 | 0 | 0
2026-04-20 11:47 | 669.5 |  | 673.4 | 666.3 | 2988.5 | 2996 | 2994.5 | 3463.91 | -31.45 | 3464.05 | 1 | 49.9 | 10945.8 | 50464.3 | 3299800 | 0 | 0 | 3474.06 | 81.95 | 78.97 | 100 | 0 | 0 | 1136.1 | 1033.1 | 1173.66 | 1137.2 | 1032.9 | 1174.66 | 1125.5 | 1043.7 | 1174.65 | 0 | 0 | 0
2026-04-20 11:48 | 669.1 |  | 674.1 | 666.6 | 2988.3 | 2993.4 | 2993.5 | 3465.85 | -33.13 | 3466.01 | 1 | 49.9 | 11013.5 | 50470.9 | 3299866 | 0 | 0 | 3474.06 | 81.94 | 78.94 | 100 | 0 | 0 | 1135.2 | 1034.7 | 1174.55 | 1136.8 | 1032.7 | 1174.03 | 1126.5 | 1041.9 | 1173.73 | 0 | 0 | 0
2026-04-20 11:49 | 669.5 |  | 674.1 | 666.8 | 2989.2 | 2994.3 | 2991.1 | 3465.26 | -32.37 | 3465.41 | 1 | 49.9 | 11080.2 | 50477.7 | 3299934 | 0 | 0 | 3474.06 | 81.91 | 78.9 | 100 | 0 | 0 | 1135.1 | 1035.6 | 1175.45 | 1136.3 | 1034.2 | 1175.2 | 1126.4 | 1043.2 | 1175.03 | 0 | 0 | 0
2026-04-20 11:50 | 669.6 |  | 673.7 | 666.1 | 2982.1 | 2998.3 | 2994 | 3464.39 | -33.63 | 3464.55 | 1 | 49.9 | 11130.3 | 50482.6 | 3299983 | 0 | 0 | 3474.06 | 81.77 | 78.75 | 100 | 0 | 0 | 1133.4 | 1035.6 | 1173.77 | 1134.3 | 1034.7 | 1173.65 | 1125.5 | 1042.5 | 1173.28 | 0 | 0 | 0
2026-04-20 11:51 | 670.2 |  | 673.8 | 666.7 | 2985 | 2997 | 2990.3 | 3466.23 | -32.81 | 3466.39 | 1 | 49.9 | 11180.3 | 50487.7 | 3300034 | 0 | 0 | 3474.06 | 81.62 | 78.6 | 100 | 0 | 0 | 1133.6 | 1035 | 1173.28 | 1134.1 | 1035.3 | 1174.12 | 1124.9 | 1043.7 | 1174.05 | 0 | 0 | 0
2026-04-20 11:52 | 670 |  | 674.6 | 666.9 | 2983.9 | 2994.9 | 2993.9 | 3466.25 | -32.59 | 3466.4 | 1 | 49.9 | 11248 | 50494.5 | 3300102 | 0 | 0 | 3474.06 | 81.59 | 78.56 | 100 | 0 | 0 | 1134.7 | 1035.6 | 1175.08 | 1135.4 | 1034.9 | 1175.01 | 1125.9 | 1043.2 | 1174.54 | 0 | 0 | 0
2026-04-20 11:53 | 670 |  | 673.9 | 666.5 | 2982.8 | 2995.4 | 2995.8 | 3465.8 | -32.63 | 3465.96 | 1 | 49.9 | 11314.7 | 50501.2 | 3300169 | 0 | 0 | 3474.06 | 81.57 | 78.52 | 100 | 0 | 0 | 1134.5 | 1035.5 | 1174.75 | 1135.1 | 1034.8 | 1174.56 | 1125.3 | 1043.8 | 1174.62 | 0 | 0 | 0
2026-04-20 11:54 | 670.2 |  | 673.9 | 667.1 | 2985.9 | 2996.3 | 2992.4 | 3466.35 | -32.78 | 3466.51 | 1 | 49.9 | 11364.8 | 50506.2 | 3300219 | 0 | 0 | 3474.06 | 81.42 | 78.36 | 100 | 0 | 0 | 1135.3 | 1034.2 | 1174.1 | 1136.4 | 1033.8 | 1174.86 | 1125.9 | 1043.5 | 1174.85 | 0 | 0 | 0
2026-04-20 11:55 | 671.5 |  | 675.3 | 668 | 2981.6 | 2990.4 | 2988.9 | 3468.68 | -33.34 | 3468.84 | 1 | 49.9 | 11431.5 | 50512.8 | 3300285 | 0 | 0 | 3474.06 | 81.39 | 78.32 | 100 | 0 | 0 | 1134.9 | 1036 | 1175.75 | 1136 | 1034.4 | 1175.09 | 1126.5 | 1042.8 | 1174.72 | 0 | 0 | 0
2026-04-20 11:56 | 670.5 |  | 675.2 | 667.6 | 2979.2 | 2989.6 | 2991.4 | 3466.11 | -33.39 | 3466.27 | 1 | 49.9 | 11481.5 | 50517.7 | 3300334 | 0 | 0 | 3474.06 | 81.25 | 78.18 | 100 | 0 | 0 | 1135.2 | 1034.4 | 1174.23 | 1136.2 | 1033.7 | 1174.54 | 1126.4 | 1043 | 1174.83 | 0 | 0 | 0
2026-04-20 11:57 | 670.4 |  | 675.4 | 668.2 | 2979.6 | 2986.1 | 2989.3 | 3465.02 | -33.55 | 3465.17 | 1 | 49.9 | 11549.3 | 50524.6 | 3300403 | 0 | 0 | 3474.06 | 81.23 | 78.14 | 100 | 0 | 0 | 1134.5 | 1034.9 | 1174.14 | 1135.8 | 1033.5 | 1173.83 | 1126.3 | 1042.2 | 1173.82 | 0 | 0 | 0
2026-04-20 11:58 | 672.3 |  | 676.7 | 669.5 | 2977.3 | 2986 | 2984.1 | 3467.71 | -33.35 | 3467.86 | 1 | 49.9 | 11599.3 | 50529.6 | 3300453 | 0 | 0 | 3474.06 | 81.08 | 77.99 | 100 | 0 | 0 | 1134.3 | 1035.3 | 1174.33 | 1135.1 | 1035.1 | 1174.93 | 1125.9 | 1043.2 | 1174.49 | 0 | 0 | 0
2026-04-20 11:59 | 671.2 |  | 675.9 | 668.2 | 2970.5 | 2988.4 | 2983.3 | 3461.17 | -31.24 | 3461.32 | 1 | 49.9 | 11666 | 50536.3 | 3300520 | 0 | 0 | 3474.06 | 81.06 | 77.95 | 100 | 0 | 0 | 1133.1 | 1035.2 | 1173.02 | 1134.4 | 1034.8 | 1173.84 | 1124.6 | 1043.8 | 1173.83 | 0 | 0 | 0
2026-04-20 12:00 | 672.2 |  | 678.6 | 670.4 | 2969.7 | 2971.7 | 2980.8 | 3465.69 | -36.11 | 3465.86 | 1 | 50 | 11715.1 | 50541.1 | 3300568 | 0 | 0 | 3474.06 | 80.91 | 77.8 | 100 | 0 | 0 | 1131.8 | 1037.8 | 1174.56 | 1133.5 | 1035.9 | 1174.23 | 1123.3 | 1045.3 | 1174.19 | 0 | 0 | 0
2026-04-20 12:01 | 673.9 |  | 678.3 | 670.9 | 2970 | 2976.5 | 2976.6 | 3465.49 | -35.25 | 3465.67 | 1 | 50 | 11781.8 | 50547.9 | 3300636 | 0 | 0 | 3474.06 | 80.88 | 77.76 | 100 | 0 | 0 | 1133.1 | 1036.6 | 1174.62 | 1134.4 | 1035 | 1174.1 | 1124.2 | 1044.3 | 1174.03 | 0 | 0 | 0
2026-04-20 12:02 | 675.4 |  | 680.3 | 672.7 | 2964 | 2975.1 | 2968.5 | 3467.95 | -36.08 | 3468.12 | 1 | 50 | 11831.8 | 50552.8 | 3300685 | 0 | 0 | 3474.06 | 80.74 | 77.61 | 100 | 0 | 0 | 1134.5 | 1035.2 | 1174.41 | 1135.7 | 1034.3 | 1174.67 | 1125.2 | 1044.3 | 1175.05 | 0 | 0 | 0
2026-04-20 12:03 | 676.1 |  | 680.3 | 673 | 2962.3 | 2969.4 | 2961.8 | 3464.34 | -36.29 | 3464.53 | 1 | 50 | 11899.5 | 50559.6 | 3300753 | 0 | 0 | 3474.06 | 80.72 | 77.58 | 100 | 0 | 0 | 1135.9 | 1033.4 | 1173.83 | 1137 | 1032 | 1173.36 | 1127.2 | 1041 | 1173.46 | 0 | 0 | 0
2026-04-20 12:04 | 676.1 |  | 678.1 | 672.9 | 2958.8 | 2974.7 | 2967.1 | 3463.56 | -35.29 | 3463.74 | 1 | 50 | 11950.5 | 50564.7 | 3300804 | 0 | 0 | 3474.06 | 80.58 | 77.44 | 100 | 0 | 0 | 1136 | 1033.3 | 1173.86 | 1137.8 | 1031.6 | 1173.73 | 1128.9 | 1039.7 | 1173.73 | 0 | 0 | 0
2026-04-20 12:05 | 673.8 |  | 680.5 | 670.7 | 2966.2 | 2968.3 | 2971.9 | 3465.57 | -34.61 | 3465.74 | 1 | 50 | 12017.2 | 50571.4 | 3300871 | 0 | 0 | 3474.06 | 80.55 | 77.39 | 100 | 0 | 0 | 1134.8 | 1034.5 | 1173.92 | 1136.4 | 1033.3 | 1174.24 | 1128.4 | 1040.3 | 1173.92 | 0 | 0 | 0
2026-04-20 12:06 | 673.3 |  | 679.4 | 672.3 | 2963.4 | 2970.7 | 2973.9 | 3464.43 | -35.89 | 3464.62 | 1 | 50 | 12066.3 | 50576.2 | 3300919 | 0 | 0 | 3474.06 | 80.4 | 77.23 | 100 | 0 | 0 | 1134 | 1035.3 | 1174.03 | 1135 | 1034.1 | 1173.68 | 1126.8 | 1041.9 | 1173.97 | 0 | 0 | 0
2026-04-20 12:07 | 674.7 |  | 678.4 | 671.1 | 2964.2 | 2976 | 2972.4 | 3463.69 | -35.31 | 3463.87 | 1 | 50 | 12133.9 | 50583.1 | 3300988 | 0 | 0 | 3474.06 | 80.38 | 77.2 | 100 | 0 | 0 | 1133.2 | 1035.4 | 1173.32 | 1134.3 | 1034.3 | 1173.21 | 1126.3 | 1041.9 | 1173.5 | 0 | 0 | 0
2026-04-20 12:08 | 672.9 |  | 678.7 | 670 | 2979.2 | 2982.4 | 2980.9 | 3471.39 | -34.47 | 3471.55 | 1 | 50 | 12184 | 50588.1 | 3301038 | 0 | 0 | 3474.06 | 80.24 | 77.05 | 100 | 0 | 0 | 1131.6 | 1039.6 | 1176.37 | 1132.8 | 1038.8 | 1176.8 | 1124.6 | 1046.7 | 1177.13 | 0 | 0 | 0
2026-04-20 12:09 | 675.5 |  | 678 | 672.2 | 2968.6 | 2975.7 | 2969.1 | 3464.62 | -32.81 | 3464.79 | 1 | 50 | 12250.7 | 50594.8 | 3301105 | 0 | 0 | 3474.06 | 80.21 | 77.01 | 100 | 0 | 0 | 1131.6 | 1037.7 | 1174.26 | 1132.5 | 1035.6 | 1172.87 | 1122.2 | 1045.8 | 1173.63 | 0 | 0 | 0
2026-04-20 12:10 | 673.3 |  | 678.6 | 671.5 | 2964.2 | 2977.7 | 2978.6 | 3468.35 | -35.19 | 3468.53 | 1 | 50 | 12301.7 | 50599.9 | 3301156 | 0 | 0 | 3474.06 | 80.08 | 76.87 | 100 | 0 | 0 | 1133.8 | 1036.1 | 1174.73 | 1134 | 1035.7 | 1174.52 | 1124.2 | 1044.5 | 1174.2 | 0 | 0 | 0
2026-04-20 12:11 | 671.2 |  | 677.2 | 669.9 | 2976.3 | 2982.9 | 2981.9 | 3467.76 | -34.13 | 3468.49 | 1 | 50 | 12368.4 | 50606.5 | 3301222 | 0 | 0 | 3474.06 | 80.05 | 76.83 | 100 | 0 | 0 | 1134.3 | 1035.7 | 1174.74 | 1134.7 | 1035.7 | 1175.26 | 1126 | 1043 | 1174.4 | 0 | 0 | 0
2026-04-20 12:12 | 671.3 |  | 677.2 | 669.7 | 2974.4 | 2980 | 2979.5 | 3465.09 | -35.58 | 3465.27 | 1 | 50 | 12419.4 | 50611.6 | 3301273 | 0 | 0 | 3474.06 | 79.93 | 76.7 | 100 | 0 | 0 | 1133 | 1036.5 | 1174.32 | 1134 | 1035 | 1173.74 | 1125.7 | 1043 | 1174.12 | 0 | 0 | 0
2026-04-20 12:13 | 671.1 |  | 677.8 | 668.2 | 2973.6 | 2973.6 | 2982.1 | 3462.25 | -33.65 | 3462.4 | 1 | 50 | 12486.1 | 50618.2 | 3301339 | 0 | 0 | 3474.06 | 79.9 | 76.66 | 100 | 0 | 0 | 1131.6 | 1036.6 | 1173.09 | 1132.5 | 1036 | 1173.28 | 1124.4 | 1043.5 | 1173.35 | 0 | 0 | 0
2026-04-20 12:14 | 672 |  | 677.3 | 669.1 | 2982.9 | 2981.9 | 2979.3 | 3463.98 | -35.85 | 3464.15 | 1 | 50 | 12536.1 | 50623.3 | 3301390 | 0 | 0 | 3474.06 | 79.77 | 76.52 | 100 | 0 | 0 | 1131.3 | 1038.2 | 1174.5 | 1132.5 | 1036.9 | 1174.31 | 1123.3 | 1045.4 | 1174.31 | 0 | 0 | 0
2026-04-20 12:15 | 671.3 |  | 677.7 | 668.8 | 2975.6 | 2981.2 | 2983.4 | 3465.36 | -34.56 | 3465.54 | 1 | 50 | 12602.9 | 50629.9 | 3301456 | 0 | 0 | 3474.06 | 79.74 | 76.48 | 100 | 0 | 0 | 1130.7 | 1038.8 | 1174.62 | 1131.5 | 1037.9 | 1174.33 | 1122.6 | 1046.3 | 1174.6 | 0 | 0 | 0
2026-04-20 12:16 | 672.1 |  | 676.4 | 668.6 | 2975.3 | 2982.9 | 2983.8 | 3462.72 | -34.72 | 3462.9 | 1 | 50 | 12652.9 | 50635 | 3301507 | 0 | 0 | 3474.06 | 79.61 | 76.35 | 100 | 0 | 0 | 1130.6 | 1038 | 1173.53 | 1131.5 | 1037.6 | 1174 | 1122.7 | 1045.9 | 1174.27 | 0 | 0 | 0
2026-04-20 12:17 | 671.3 |  | 677.4 | 669.9 | 2974.9 | 2978.1 | 2984.5 | 3466.3 | -34.18 | 3466.46 | 1 | 50 | 12720.6 | 50641.6 | 3301573 | 0 | 0 | 3474.06 | 79.59 | 76.32 | 100 | 0 | 0 | 1130.2 | 1039 | 1174.3 | 1131.4 | 1037.9 | 1174.33 | 1121.9 | 1046.7 | 1174.32 | 0 | 0 | 0
2026-04-20 12:18 | 672.3 |  | 677.7 | 669.4 | 2977.6 | 2981.9 | 2978.5 | 3466.07 | -35.13 | 3466.25 | 1 | 50 | 12770.6 | 50646.7 | 3301624 | 0 | 0 | 3474.06 | 79.46 | 76.18 | 100 | 0 | 0 | 1129.3 | 1039.7 | 1174.12 | 1131.1 | 1038.5 | 1174.67 | 1122.2 | 1045.6 | 1173.41 | 0 | 0 | 0
2026-04-20 12:19 | 670.6 |  | 676.3 | 668.1 | 2980.9 | 2985.9 | 2984.6 | 3462.64 | -33.11 | 3462.8 | 1 | 50 | 12837.3 | 50653.3 | 3301690 | 0 | 0 | 3474.06 | 79.44 | 76.14 | 100 | 0 | 0 | 1129.4 | 1039.6 | 1174.15 | 1130.8 | 1038 | 1173.76 | 1120.3 | 1048.1 | 1174.19 | 0 | 0 | 0
2026-04-20 12:20 | 672.5 |  | 676.5 | 669.1 | 2971.7 | 2985.7 | 2982.5 | 3463.04 | -34.46 | 3463.21 | 1 | 50 | 12887.3 | 50658.4 | 3301741 | 0 | 0 | 3474.06 | 79.3 | 76 | 100 | 0 | 0 | 1128.9 | 1039.7 | 1173.72 | 1130.3 | 1037.8 | 1173.01 | 1119.9 | 1047.3 | 1172.83 | 0 | 0 | 0
2026-04-20 12:21 | 672.1 |  | 677.9 | 670.6 | 2972.7 | 2980.9 | 2978.6 | 3465.3 | -34.25 | 3465.47 | 1 | 50 | 12954.1 | 50665 | 3301807 | 0 | 0 | 3474.06 | 79.28 | 75.97 | 100 | 0 | 0 | 1127 | 1042.2 | 1174.42 | 1127.8 | 1041.7 | 1174.79 | 1118.1 | 1050.5 | 1174.56 | 0 | 0 | 0
2026-04-20 12:22 | 672 |  | 678.3 | 669.2 | 2975.9 | 2972.3 | 2984.2 | 3464.99 | -33.49 | 3465.13 | 1 | 50 | 13021.8 | 50671.9 | 3301876 | 0 | 0 | 3474.06 | 79.27 | 75.94 | 100 | 0 | 0 | 1125.5 | 1043 | 1173.86 | 1126.1 | 1042 | 1173.42 | 1116.2 | 1051.7 | 1173.88 | 0 | 0 | 0
2026-04-20 12:23 | 672.4 |  | 676.5 | 669.4 | 2977.3 | 2981.1 | 2980 | 3462.81 | -35.98 | 3462.99 | 1 | 50 | 13071.8 | 50676.9 | 3301926 | 0 | 0 | 3474.06 | 79.14 | 75.81 | 100 | 0 | 0 | 1125 | 1042.7 | 1172.98 | 1124.7 | 1042.5 | 1172.55 | 1116 | 1051 | 1172.92 | 0 | 0 | 0
2026-04-20 12:24 | 671.7 |  | 677 | 669 | 2976.2 | 2985.6 | 2983.3 | 3464.85 | -32.93 | 3465.01 | 1 | 50 | 13139.5 | 50683.6 | 3301993 | 0 | 0 | 3474.06 | 79.13 | 75.78 | 100 | 0 | 0 | 1126.2 | 1042.7 | 1174.28 | 1125.6 | 1043.4 | 1174.47 | 1117.3 | 1051.4 | 1174.71 | 0 | 0 | 0
2026-04-20 12:25 | 671.6 |  | 676.8 | 668.8 | 2976.7 | 2984.2 | 2984.4 | 3464.47 | -33.13 | 3464.66 | 1 | 50 | 13189.5 | 50688.6 | 3302043 | 0 | 0 | 3474.06 | 79 | 75.65 | 100 | 0 | 0 | 1127.6 | 1041.2 | 1174.06 | 1126.8 | 1041.7 | 1173.85 | 1117.5 | 1051.4 | 1174.94 | 0 | 0 | 0
2026-04-20 12:26 | 669.2 |  | 675.3 | 668.2 | 2979.3 | 2983.4 | 2992.7 | 3464.26 | -34.12 | 3464.42 | 1 | 50 | 13257.2 | 50695.3 | 3302110 | 0 | 0 | 3474.06 | 78.99 | 75.62 | 100 | 0 | 0 | 1128.9 | 1039.6 | 1173.63 | 1128.9 | 1040.2 | 1174.31 | 1119.6 | 1048 | 1173.33 | 0 | 0 | 0
2026-04-20 12:27 | 670.3 |  | 675.9 | 668.5 | 2977.9 | 2986.9 | 2994.3 | 3466.48 | -32.62 | 3466.62 | 1 | 50 | 13307.2 | 50700.4 | 3302161 | 0 | 0 | 3474.06 | 78.87 | 75.49 | 100 | 0 | 0 | 1129.2 | 1040.3 | 1174.73 | 1130.2 | 1039.3 | 1174.6 | 1121.7 | 1047.2 | 1174.62 | 0 | 0 | 0
2026-04-20 12:28 | 671.8 |  | 674 | 668.6 | 2982 | 2992.4 | 2989.3 | 3465.62 | -32.19 | 3465.78 | 1 | 50 | 13374.9 | 50707.2 | 3302229 | 0 | 0 | 3474.06 | 78.85 | 75.46 | 100 | 0 | 0 | 1128.7 | 1040.3 | 1174.15 | 1129.3 | 1040.3 | 1174.85 | 1120 | 1048 | 1173.72 | 0 | 0 | 0
2026-04-20 12:29 | 670.9 |  | 674.8 | 667.7 | 2979.8 | 2991.4 | 2991 | 3465.24 | -32.59 | 3465.4 | 1 | 50 | 13425 | 50712.1 | 3302278 | 0 | 0 | 3474.06 | 78.72 | 75.33 | 100 | 0 | 0 | 1129.5 | 1039.7 | 1174.38 | 1130.5 | 1038.8 | 1174.34 | 1120.2 | 1048.7 | 1174.72 | 0 | 0 | 0
2026-04-20 12:30 | 670.6 |  | 675.8 | 668.6 | 2980.5 | 2987.1 | 2986 | 3465.06 | -32.5 | 3465.22 | 1 | 50 | 13492.7 | 50719 | 3302347 | 0 | 0 | 3474.06 | 78.71 | 75.31 | 100 | 0 | 0 | 1129.7 | 1039.1 | 1173.91 | 1130.8 | 1038.2 | 1174.01 | 1122.1 | 1046.1 | 1173.8 | 0 | 0 | 0
2026-04-20 12:31 | 673.7 |  | 679.8 | 672.6 | 2964.4 | 2972.2 | 2977.4 | 3467.47 | -35.16 | 3467.66 | 1 | 50 | 13542.7 | 50723.9 | 3302396 | 0 | 0 | 3474.06 | 78.59 | 75.18 | 100 | 0 | 0 | 1126.6 | 1042.6 | 1174.57 | 1128.6 | 1041.2 | 1175.05 | 1120.1 | 1048.7 | 1174.7 | 0 | 0 | 0
2026-04-20 12:32 | 673.9 |  | 679.6 | 672.6 | 2963.8 | 2967.7 | 2976.1 | 3467.54 | -34.32 | 3467.72 | 1 | 50 | 13609.4 | 50730.6 | 3302463 | 0 | 0 | 3474.06 | 78.57 | 75.15 | 100 | 0 | 0 | 1126.4 | 1042.9 | 1174.68 | 1127.7 | 1042 | 1175.1 | 1118.1 | 1050.9 | 1175.03 | 0 | 0 | 0
2026-04-20 12:33 | 675.2 |  | 679.5 | 672.5 | 2972.5 | 2974.7 | 2969.6 | 3467.98 | -34.68 | 3468.16 | 1 | 50 | 13660.4 | 50735.7 | 3302514 | 0 | 0 | 3474.06 | 78.45 | 75.03 | 100 | 0 | 0 | 1125.8 | 1043.7 | 1175.01 | 1126.9 | 1042.7 | 1174.99 | 1118.1 | 1050.9 | 1175.05 | 0 | 0 | 0
2026-04-20 12:34 | 672.8 |  | 676.8 | 669.1 | 2973.3 | 2977.2 | 2982.7 | 3461.71 | -32.58 | 3461.86 | 1 | 50 | 13727.1 | 50742.4 | 3302581 | 0 | 0 | 3474.06 | 78.44 | 75 | 100 | 0 | 0 | 1128.2 | 1039.9 | 1173.18 | 1128.7 | 1038.9 | 1172.59 | 1119.6 | 1047.7 | 1172.98 | 0 | 0 | 0
2026-04-20 12:35 | 673.8 |  | 677.4 | 670.7 | 2969.1 | 2980.6 | 2977.5 | 3464.07 | -32.98 | 3464.24 | 1 | 50 | 13777.2 | 50747.4 | 3302631 | 0 | 0 | 3474.06 | 78.32 | 74.88 | 100 | 0 | 0 | 1129.2 | 1039.6 | 1173.87 | 1129.6 | 1039.2 | 1173.88 | 1120.5 | 1047.9 | 1174.14 | 0 | 0 | 0
2026-04-20 12:36 | 674.1 |  | 679.4 | 672 | 2960.5 | 2971.8 | 2974.9 | 3464.59 | -34.3 | 3464.77 | 1 | 50 | 13843.9 | 50754.1 | 3302698 | 0 | 0 | 3474.06 | 78.3 | 74.85 | 100 | 0 | 0 | 1131.1 | 1037.9 | 1173.98 | 1131.6 | 1037.4 | 1173.95 | 1120.5 | 1047.8 | 1174.07 | 0 | 0 | 0
2026-04-20 12:37 | 675.4 |  | 680.8 | 673 | 2968.1 | 2965.3 | 2966.9 | 3466.76 | -36.82 | 3466.95 | 1 | 50 | 13894.9 | 50759.2 | 3302749 | 0 | 0 | 3474.06 | 78.19 | 74.73 | 100 | 0 | 0 | 1132.1 | 1037.6 | 1174.72 | 1132.9 | 1036.2 | 1173.95 | 1122.8 | 1045.9 | 1174.32 | 0 | 0 | 0
2026-04-20 12:38 | 673.7 |  | 679.6 | 670.9 | 2966.3 | 2970.7 | 2971.2 | 3463.75 | -33.69 | 3463.92 | 1 | 50 | 13961.6 | 50765.8 | 3302815 | 0 | 0 | 3474.06 | 78.17 | 74.7 | 100 | 0 | 0 | 1131.3 | 1037.6 | 1173.82 | 1131.6 | 1037.1 | 1173.56 | 1122.3 | 1045.8 | 1173.65 | 0 | 0 | 0
2026-04-20 12:39 | 672.7 |  | 678.5 | 671.4 | 2965.2 | 2971.4 | 2976.9 | 3464.79 | -33.58 | 3464.97 | 1 | 50 | 14011.6 | 50770.8 | 3302865 | 0 | 0 | 3474.06 | 78.06 | 74.58 | 100 | 0 | 0 | 1131.6 | 1037.6 | 1174.11 | 1131.4 | 1038.2 | 1174.57 | 1122.4 | 1045.9 | 1173.96 | 0 | 0 | 0
2026-04-20 12:40 | 671.6 |  | 677.4 | 670.7 | 2970.8 | 2976.2 | 2978.2 | 3464.83 | -36.65 | 3465.01 | 1 | 50 | 14077.3 | 50777.4 | 3302931 | 0 | 0 | 3474.06 | 78.03 | 74.55 | 100 | 0 | 0 | 1131.8 | 1037 | 1173.72 | 1132.6 | 1036.6 | 1174 | 1123.9 | 1044.6 | 1174.06 | 0 | 0 | 0
2026-04-20 12:41 | 674.4 |  | 676.9 | 671.3 | 2970.2 | 2980.6 | 2974.6 | 3464.27 | -33.33 | 3464.44 | 1 | 50 | 14127.4 | 50782.3 | 3302980 | 0 | 0 | 3474.06 | 77.92 | 74.43 | 100 | 0 | 0 | 1132 | 1036.7 | 1173.57 | 1132.7 | 1036.2 | 1173.73 | 1123.3 | 1045.2 | 1174.09 | 0 | 0 | 0
2026-04-20 12:42 | 670.9 |  | 676.7 | 669.2 | 2976.6 | 2980.9 | 2986.2 | 3465.25 | -32.53 | 3465.41 | 1 | 50 | 14195 | 50789.2 | 3303049 | 0 | 0 | 3474.06 | 77.9 | 74.4 | 100 | 0 | 0 | 1132.2 | 1036.9 | 1173.96 | 1133 | 1036.4 | 1174.24 | 1124.4 | 1044.9 | 1174.77 | 0 | 0 | 0
2026-04-20 12:43 | 670 |  | 676.5 | 667.3 | 2985.8 | 2985.2 | 2986.3 | 3465.34 | -33.72 | 3465.51 | 1 | 50 | 14244.1 | 50794 | 3303097 | 0 | 0 | 3474.06 | 77.79 | 74.28 | 100 | 0 | 0 | 1131.8 | 1037.8 | 1174.55 | 1132.2 | 1037.5 | 1174.69 | 1124.1 | 1044.4 | 1174.04 | 0 | 0 | 0
2026-04-20 12:44 | 672.7 |  | 675 | 669.7 | 2976.7 | 2985.7 | 2987.3 | 3466.13 | -33.87 | 3466.29 | 1 | 50 | 14311.8 | 50800.9 | 3303166 | 0 | 0 | 3474.06 | 77.77 | 74.25 | 100 | 0 | 0 | 1133.7 | 1035.9 | 1174.41 | 1134.5 | 1034.5 | 1173.58 | 1124.8 | 1043.8 | 1174.05 | 0 | 0 | 0
2026-04-20 12:45 | 670.9 |  | 677.1 | 668.7 | 2980.3 | 2986.2 | 2981.8 | 3466.05 | -32.79 | 3466.21 | 1 | 50 | 14361.8 | 50805.9 | 3303216 | 0 | 0 | 3474.06 | 77.66 | 74.14 | 100 | 0 | 0 | 1134.4 | 1035.5 | 1174.7 | 1135.4 | 1034.3 | 1174.37 | 1126.7 | 1042.1 | 1174.13 | 0 | 0 | 0
2026-04-20 12:46 | 671.3 |  | 673.9 | 668.3 | 2986.9 | 2994.8 | 2988.2 | 3466.66 | -33.88 | 3466.81 | 1 | 50 | 14428.5 | 50812.5 | 3303282 | 0 | 0 | 3474.06 | 77.64 | 74.11 | 100 | 0 | 0 | 1134.3 | 1035.3 | 1174.38 | 1135.5 | 1033.9 | 1174 | 1126.7 | 1042.2 | 1174.26 | 0 | 0 | 0
2026-04-20 12:47 | 669.1 |  | 674.4 | 666.5 | 2992.8 | 2992.7 | 2993.7 | 3463.75 | -33.35 | 3463.91 | 1 | 50 | 14479.6 | 50817.6 | 3303333 | 0 | 0 | 3474.06 | 77.53 | 73.99 | 100 | 0 | 0 | 1135.2 | 1034.4 | 1174.28 | 1136 | 1033.3 | 1173.79 | 1126.4 | 1042.3 | 1174.08 | 0 | 0 | 0
2026-04-20 12:48 | 667.7 |  | 673.8 | 667 | 2985.5 | 2993 | 2995.3 | 3462.79 | -30.78 | 3462.92 | 1 | 50 | 14547.3 | 50824.3 | 3303400 | 0 | 0 | 3474.06 | 77.52 | 73.97 | 100 | 0 | 0 | 1137.8 | 1031.8 | 1173.88 | 1138.6 | 1030.3 | 1173.15 | 1129 | 1039.1 | 1173.16 | 0 | 0 | 0
2026-04-20 12:49 | 670.4 |  | 672.9 | 667.4 | 2983.7 | 2996.6 | 2995.4 | 3464.86 | -31.01 | 3465 | 1 | 50 | 14597.3 | 50829.4 | 3303451 | 0 | 0 | 3474.06 | 77.41 | 73.86 | 100 | 0 | 0 | 1136.9 | 1033 | 1174.37 | 1138.2 | 1031.6 | 1174.17 | 1129.8 | 1038.7 | 1173.56 | 0 | 0 | 0
2026-04-20 12:50 | 670.3 |  | 672.3 | 667.4 | 2984.8 | 3000.3 | 2992.6 | 3462.93 | -31.8 | 3463.07 | 1 | 50 | 14664 | 50836 | 3303517 | 0 | 0 | 3474.06 | 77.38 | 73.82 | 100 | 0 | 0 | 1135.1 | 1033.6 | 1173.21 | 1136.6 | 1033.2 | 1174.3 | 1127.5 | 1041.9 | 1174.79 | 0 | 0 | 0
2026-04-20 12:51 | 668.7 |  | 674.9 | 667.5 | 2986 | 2986.8 | 2994.8 | 3464.54 | -32.07 | 3464.69 | 1 | 50 | 14715 | 50841.1 | 3303568 | 0 | 0 | 3474.06 | 77.28 | 73.71 | 100 | 0 | 0 | 1133.9 | 1036 | 1174.73 | 1135.4 | 1034.1 | 1174.15 | 1127.4 | 1041.2 | 1173.9 | 0 | 0 | 0
2026-04-20 12:52 | 670.2 |  | 676.5 | 667.2 | 2984.9 | 2984.9 | 2986.8 | 3465.91 | -33.35 | 3466.07 | 1 | 50 | 14781.7 | 50847.8 | 3303635 | 0 | 0 | 3474.06 | 77.26 | 73.68 | 100 | 0 | 0 | 1133.7 | 1035.5 | 1173.96 | 1134.8 | 1034.8 | 1174.27 | 1126.5 | 1041.9 | 1173.69 | 0 | 0 | 0
2026-04-20 12:53 | 671.1 |  | 673 | 668.1 | 2985.3 | 2994.3 | 2991.7 | 3465.24 | -32.74 | 3465.39 | 1 | 50 | 14831.8 | 50852.8 | 3303685 | 0 | 0 | 3474.06 | 77.15 | 73.57 | 100 | 0 | 0 | 1131.3 | 1037.5 | 1173.73 | 1132.5 | 1037.2 | 1174.62 | 1125.4 | 1043.2 | 1174 | 0 | 0 | 0
2026-04-20 12:54 | 673 |  | 677.1 | 669.6 | 2972 | 2980.4 | 2983 | 3464.49 | -33.94 | 3464.65 | 1 | 50 | 14898.5 | 50859.4 | 3303751 | 0 | 0 | 3474.06 | 77.13 | 73.54 | 100 | 0 | 0 | 1129.2 | 1039.6 | 1173.9 | 1129.8 | 1039.3 | 1174.26 | 1122.4 | 1045.7 | 1173.73 | 0 | 0 | 0
2026-04-20 12:55 | 671.9 |  | 675.2 | 669.3 | 2979 | 2990.6 | 2985.5 | 3464.67 | -31.44 | 3464.82 | 1 | 50 | 14949.5 | 50864.5 | 3303802 | 0 | 0 | 3474.06 | 77.03 | 73.43 | 100 | 0 | 0 | 1128.5 | 1040.4 | 1174.08 | 1128.7 | 1040.6 | 1174.57 | 1121.1 | 1047 | 1173.79 | 0 | 0 | 0
2026-04-20 12:56 | 670.1 |  | 674.4 | 666.7 | 2979.7 | 2998.2 | 2993.9 | 3464.35 | -32.09 | 3464.51 | 1 | 50 | 15017.2 | 50871.4 | 3303871 | 0 | 0 | 3474.06 | 77.02 | 73.41 | 100 | 0 | 0 | 1132 | 1036.7 | 1173.5 | 1130.7 | 1037.9 | 1173.53 | 1122.3 | 1046.5 | 1174.44 | 0 | 0 | 0
2026-04-20 12:57 | 668.3 |  | 674.8 | 665.6 | 2990.9 | 2988.1 | 2992.8 | 3461.83 | -32.08 | 3461.98 | 1 | 50 | 15068.2 | 50876.5 | 3303922 | 0 | 0 | 3474.06 | 76.92 | 73.31 | 100 | 0 | 0 | 1132.5 | 1036 | 1173.23 | 1132.7 | 1035.7 | 1173.12 | 1124.3 | 1043.7 | 1173.47 | 0 | 0 | 0
2026-04-20 12:58 | 669.6 |  | 676.2 | 668.4 | 2982.2 | 2988.8 | 2990.4 | 3464.41 | -33.83 | 3464.56 | 1 | 50.1 | 15134.9 | 50883.1 | 3303988 | 0 | 0 | 3474.06 | 76.91 | 73.28 | 100 | 0 | 0 | 1132.2 | 1036.6 | 1173.69 | 1131.8 | 1036.6 | 1173.27 | 1123.9 | 1044.2 | 1173.56 | 0 | 0 | 0
2026-04-20 12:59 | 670.3 |  | 676.6 | 669.5 | 2974 | 2983.8 | 2987.1 | 3462.98 | -32.84 | 3463.14 | 1 | 50.1 | 15185 | 50888.2 | 3304039 | 0 | 0 | 3474.06 | 76.81 | 73.17 | 100 | 0 | 0 | 1132 | 1036.4 | 1173.22 | 1132.3 | 1036.4 | 1173.57 | 1124.3 | 1043.6 | 1173.35 | 0 | 0 | 0
2026-04-20 13:00 | 672.3 |  | 676.4 | 669.8 | 2972.7 | 2983.8 | 2979.3 | 3465.73 | -32.62 | 3465.88 | 1 | 50.1 | 15251.7 | 50894.8 | 3304105 | 0 | 0 | 3474.06 | 76.79 | 73.15 | 100 | 0 | 0 | 1131.3 | 1037.9 | 1174.17 | 1132.2 | 1037.6 | 1174.73 | 1123.8 | 1044.3 | 1173.81 | 0 | 0 | 0
2026-04-20 13:01 | 675.1 |  | 681.1 | 673.7 | 2956.1 | 2964.4 | 2966.4 | 3465.24 | -33.27 | 3464.72 | 1 | 50.2 | 15302.7 | 50899.9 | 3304156 | 0 | 0 | 3474.06 | 76.69 | 73.05 | 100 | 0 | 0 | 1131.3 | 1038.3 | 1174.6 | 1132.8 | 1036.8 | 1174.48 | 1123.8 | 1044.8 | 1174.17 | 0 | 0 | 0
2026-04-20 13:02 | 674.4 |  | 679.4 | 672.3 | 2964.5 | 2970.2 | 2973.9 | 3465.05 | -35.51 | 3465.22 | 1 | 50.2 | 15369.4 | 50906.5 | 3304222 | 0 | 0 | 3474.99 | 76.68 | 73.02 | 100 | 0 | 0 | 1131 | 1037.9 | 1173.92 | 1132.7 | 1036.4 | 1173.88 | 1123.3 | 1044.3 | 1173.02 | 0 | 0 | 0
2026-04-20 13:03 | 673.5 |  | 677.3 | 669.9 | 2969.7 | 2977 | 2974.7 | 3462.91 | -33.08 | 3463.07 | 1 | 50.2 | 15419.4 | 50911.6 | 3304273 | 0 | 0 | 3474.99 | 76.58 | 72.92 | 100 | 0 | 0 | 1132.4 | 1036.7 | 1174 | 1133.6 | 1035 | 1173.31 | 1123.7 | 1044.3 | 1173.48 | 0 | 0 | 0
2026-04-20 13:04 | 670.9 |  | 676.9 | 669.5 | 2974.2 | 2981.5 | 2983.7 | 3463.27 | -34.22 | 3463.44 | 1 | 50.2 | 15486.2 | 50918.2 | 3304339 | 0 | 0 | 3474.99 | 76.57 | 72.89 | 100 | 0 | 0 | 1133.9 | 1034.3 | 1172.79 | 1134.6 | 1033.9 | 1173.11 | 1125.3 | 1042.3 | 1172.93 | 0 | 0 | 0
2026-04-20 13:05 | 672.3 |  | 676.1 | 668.4 | 2980 | 2987.3 | 2984.3 | 3467.36 | -35.77 | 3467.48 | 1 | 50.1 | 15536.2 | 50923.3 | 3304390 | 0 | 0 | 3474.99 | 76.47 | 72.79 | 100 | 0 | 0 | 1132.8 | 1037.1 | 1174.81 | 1133.4 | 1036.8 | 1175.08 | 1125.8 | 1042.5 | 1173.69 | 0 | 0 | 0
2026-04-20 13:06 | 671.4 |  | 676.3 | 669.5 | 2979.7 | 2984.1 | 2988.9 | 3465.3 | -34.95 | 3465.46 | 1 | 50.1 | 15602.9 | 50929.9 | 3304456 | 0 | 0 | 3474.99 | 76.46 | 72.77 | 100 | 0 | 0 | 1131.3 | 1037.7 | 1173.98 | 1131.7 | 1037.2 | 1173.79 | 1123.4 | 1045.1 | 1174.1 | 0 | 0 | 0
2026-04-20 13:07 | 671.7 |  | 676.4 | 670 | 2973.5 | 2983.2 | 2987.7 | 3464.87 | -33.29 | 3465.03 | 1 | 50.1 | 15670.6 | 50936.7 | 3304524 | 0 | 0 | 3474.99 | 76.45 | 72.75 | 100 | 0 | 0 | 1130.2 | 1039.5 | 1174.88 | 1131.3 | 1038.5 | 1174.88 | 1122.1 | 1046.8 | 1174.61 | 0 | 0 | 0
2026-04-20 13:08 | 672.5 |  | 678.3 | 671.2 | 2971.6 | 2980.6 | 2984.9 | 3471.26 | -36.07 | 3472.51 | 1 | 50.1 | 15720.6 | 50941.7 | 3304574 | 0 | 0 | 3474.99 | 76.35 | 72.65 | 100 | 0 | 0 | 1128.1 | 1043.1 | 1176.69 | 1129.7 | 1040.8 | 1175.74 | 1120.7 | 1048.9 | 1175.52 | 0 | 0 | 0
2026-04-20 13:09 | 674.2 |  | 678.2 | 671.7 | 2965.8 | 2978 | 2970.2 | 3464.68 | -35.13 | 3464.86 | 1 | 50 | 15787.4 | 50948.4 | 3304641 | 0 | 0 | 3474.99 | 76.34 | 72.63 | 100 | 0 | 0 | 1126.5 | 1042.5 | 1174.41 | 1128.2 | 1040.8 | 1174.19 | 1119.4 | 1048.6 | 1173.85 | 0 | 0 | 0
2026-04-20 13:10 | 676.9 |  | 679.6 | 673.7 | 2957 | 2973.5 | 2967.6 | 3465.25 | -33.94 | 3465.42 | 1 | 50.1 | 15838.4 | 50953.5 | 3304692 | 0 | 0 | 3474.99 | 76.25 | 72.54 | 100 | 0 | 0 | 1127.9 | 1040.9 | 1173.99 | 1128.3 | 1040.1 | 1173.59 | 1118.5 | 1049.5 | 1173.83 | 0 | 0 | 0
2026-04-20 13:11 | 671.4 |  | 674.7 | 668.1 | 2977.2 | 2992.6 | 2983.4 | 3463.61 | -32.81 | 3463.57 | 1 | 50.1 | 15905.1 | 50960.2 | 3304759 | 0 | 0 | 3474.99 | 76.24 | 72.52 | 100 | 0 | 0 | 1128.8 | 1040.3 | 1174.27 | 1130.4 | 1038.5 | 1173.9 | 1120.6 | 1047.6 | 1173.9 | 0 | 0 | 0
2026-04-20 13:12 | 670.5 |  | 675.7 | 669.3 | 2976.2 | 2985.1 | 2988.8 | 3465.89 | -32.12 | 3466.04 | 1 | 50 | 15955.1 | 50965.2 | 3304809 | 0 | 0 | 3474.99 | 76.15 | 72.42 | 100 | 0 | 0 | 1128.4 | 1040.7 | 1174.3 | 1129.5 | 1040.1 | 1174.83 | 1121 | 1047.4 | 1174.19 | 0 | 0 | 0
2026-04-20 13:13 | 673.4 |  | 676.7 | 670.3 | 2970.5 | 2987.4 | 2977.5 | 3465.38 | -33.46 | 3465.55 | 1 | 50 | 16022.8 | 50971.9 | 3304876 | 0 | 0 | 3474.99 | 76.14 | 72.4 | 100 | 0 | 0 | 1128.2 | 1041.1 | 1174.55 | 1129 | 1039.5 | 1173.6 | 1120.3 | 1047.9 | 1173.96 | 0 | 0 | 0
2026-04-20 13:14 | 671.8 |  | 678.9 | 671.7 | 2973.6 | 2975.6 | 2980.8 | 3466.03 | -34.97 | 3466.21 | 1 | 50 | 16073.8 | 50977 | 3304927 | 0 | 0 | 3474.99 | 76.06 | 72.31 | 100 | 0 | 0 | 1128.7 | 1040.4 | 1174.34 | 1129.7 | 1039.4 | 1174.17 | 1120.2 | 1048.2 | 1174.23 | 0 | 0 | 0
2026-04-20 13:15 | 673.8 |  | 676.8 | 669.9 | 2970.4 | 2987.5 | 2977.6 | 3466.74 | -34.45 | 3466.91 | 1 | 50 | 16140.5 | 50983.6 | 3304993 | 0 | 0 | 3474.99 | 76.05 | 72.3 | 100 | 0 | 0 | 1128.5 | 1040.9 | 1174.66 | 1130.3 | 1039.2 | 1174.58 | 1121.1 | 1047.9 | 1174.83 | 0 | 0 | 0
2026-04-20 13:16 | 670.6 |  | 677.5 | 670.3 | 2982.2 | 2986.4 | 2990.5 | 3471.72 | -33.04 | 3471.86 | 1 | 50.1 | 16191.5 | 50988.7 | 3305044 | 0 | 0 | 3474.99 | 75.97 | 72.21 | 100 | 0 | 0 | 1127.1 | 1043.9 | 1176.56 | 1129.3 | 1041.6 | 1176.33 | 1119.7 | 1050.6 | 1176.32 | 0 | 0 | 0
2026-04-20 13:17 | 670.9 |  | 678 | 670.7 | 2972 | 2979.4 | 2985.9 | 3464.76 | -31.48 | 3464.8 | 1 | 50.1 | 16241.6 | 50993.8 | 3305095 | 0 | 0 | 3474.99 | 75.88 | 72.11 | 100 | 0 | 0 | 1127.1 | 1041.2 | 1173.59 | 1128.6 | 1040.5 | 1174.26 | 1119.3 | 1049.2 | 1174.41 | 0 | 0 | 0
2026-04-20 13:18 | 669.4 |  | 676.4 | 669.2 | 2980.5 | 2985.7 | 2992.9 | 3465.5 | -33.07 | 3465.66 | 1 | 50.1 | 16309.3 | 51000.6 | 3305163 | 0 | 0 | 3474.99 | 75.87 | 72.1 | 100 | 0 | 0 | 1124.1 | 1044.8 | 1174.48 | 1126 | 1042.9 | 1174.35 | 1117.4 | 1051.2 | 1174.66 | 0 | 0 | 0
2026-04-20 13:19 | 673.7 |  | 678.3 | 670.8 | 2982.7 | 2982.8 | 2985.4 | 3475.6 | -34.26 | 3475.77 | 1 | 50.1 | 16376 | 51007.3 | 3305230 | 0 | 0 | 3476.4 | 75.86 | 72.08 | 100 | 0 | 0 | 1122.9 | 1045.4 | 1173.9 | 1124.6 | 1044.2 | 1174.26 | 1115 | 1053.1 | 1174.25 | 0 | 0 | 0
2026-04-20 13:20 | 669.4 |  | 674.5 | 668.1 | 2978.9 | 2992.5 | 2992.7 | 3464.93 | -33.95 | 3465.08 | 1 | 50.1 | 16426 | 51012.3 | 3305280 | 0 | 0 | 3476.4 | 75.78 | 71.99 | 100 | 0 | 0 | 1121.2 | 1047.9 | 1174.87 | 1122.8 | 1046 | 1174.48 | 1113.1 | 1054.9 | 1174.22 | 0 | 0 | 0
2026-04-20 13:21 | 669.7 |  | 673.2 | 667.2 | 2980.5 | 2995.4 | 2988.5 | 3462.86 | -32.6 | 3463.01 | 1 | 50.1 | 16477 | 51017.4 | 3305331 | 0 | 0 | 3476.4 | 75.7 | 71.9 | 100 | 0 | 0 | 1120.4 | 1047 | 1173.08 | 1122.5 | 1045.7 | 1173.77 | 1111.9 | 1055.7 | 1173.79 | 0 | 0 | 0
2026-04-20 13:22 | 672.2 |  | 675.8 | 667.8 | 2981.2 | 2990.9 | 2981.1 | 3465.83 | -33.16 | 3465.98 | 1 | 50.1 | 16544.7 | 51024.1 | 3305398 | 0 | 0 | 3476.4 | 75.7 | 71.89 | 100 | 0 | 0 | 1120.1 | 1048.4 | 1174.35 | 1121.6 | 1047.5 | 1174.87 | 1110.4 | 1057.7 | 1174.45 | 0 | 0 | 0
2026-04-20 13:23 | 671.5 |  | 677.4 | 670.7 | 2967 | 2980.5 | 2983.1 | 3464.38 | -35.93 | 3464.54 | 1 | 50.1 | 16611.4 | 51030.7 | 3305464 | 0 | 0 | 3476.4 | 75.69 | 71.87 | 100 | 0 | 0 | 1120.7 | 1047.8 | 1174.23 | 1122.2 | 1046 | 1173.84 | 1109.2 | 1057.9 | 1173.38 | 0 | 0 | 0
2026-04-20 13:24 | 669.9 |  | 675.3 | 669 | 2976 | 2989.3 | 2990.2 | 3464.42 | -35.49 | 3464.59 | 1 | 50.1 | 16661.4 | 51035.8 | 3305515 | 0 | 0 | 3476.4 | 75.6 | 71.78 | 100 | 0 | 0 | 1124 | 1044.3 | 1173.76 | 1123.3 | 1045.1 | 1174.01 | 1109.7 | 1058 | 1174.01 | 0 | 0 | 0
2026-04-20 13:25 | 669.5 |  | 675.2 | 667.9 | 2985.2 | 2985.2 | 2992.9 | 3463.66 | -34.29 | 3463.83 | 1 | 50.1 | 16712.4 | 51040.9 | 3305566 | 0 | 0 | 3476.4 | 75.53 | 71.7 | 100 | 0 | 0 | 1126.2 | 1042.7 | 1174.34 | 1126.3 | 1042.7 | 1174.35 | 1112.9 | 1055.3 | 1174.43 | 0 | 0 | 0
2026-04-20 13:26 | 670.2 |  | 676.3 | 669.1 | 2982.3 | 2984.9 | 2989.2 | 3465.18 | -33.54 | 3465.33 | 1 | 50.1 | 16780.1 | 51047.7 | 3305634 | 0 | 0 | 3476.4 | 75.53 | 71.69 | 100 | 0 | 0 | 1126.8 | 1041.9 | 1174.02 | 1127.5 | 1041.6 | 1174.39 | 1115.4 | 1053 | 1174.5 | 0 | 0 | 0
2026-04-20 13:27 | 669.9 |  | 674.4 | 668.3 | 2976.9 | 2991.9 | 2989.7 | 3466 | -33.25 | 3466.15 | 1 | 50.1 | 16846.8 | 51054.4 | 3305701 | 0 | 0 | 3476.4 | 75.53 | 71.68 | 100 | 0 | 0 | 1125 | 1044.2 | 1174.73 | 1126.8 | 1041.9 | 1174.04 | 1114.5 | 1053.5 | 1174.12 | 0 | 0 | 0
2026-04-20 13:28 | 668.9 |  | 675.8 | 668.7 | 2980.2 | 2988.2 | 2994.1 | 3466.13 | -32.82 | 3466.28 | 1 | 50.1 | 16896.9 | 51059.4 | 3305751 | 0 | 0 | 3476.4 | 75.45 | 71.6 | 100 | 0 | 0 | 1124.7 | 1044.1 | 1174.26 | 1126.1 | 1043.2 | 1174.7 | 1113 | 1055.1 | 1174.31 | 0 | 0 | 0
2026-04-20 13:29 | 670 |  | 674.9 | 668.7 | 2976.6 | 2990.2 | 2990.1 | 3465.04 | -33.4 | 3465.11 | 1 | 50.1 | 16964.6 | 51066.1 | 3305818 | 0 | 0 | 3476.4 | 75.45 | 71.59 | 100 | 0 | 0 | 1125.8 | 1043.3 | 1174.58 | 1127.4 | 1041.6 | 1174.28 | 1113.7 | 1054.6 | 1174.56 | 0 | 0 | 0
2026-04-20 13:30 | 671.1 |  | 675.1 | 668.5 | 2977.3 | 2989.5 | 2985.2 | 3464.76 | -33.99 | 3464.91 | 1 | 50.1 | 17014.6 | 51071.1 | 3305868 | 0 | 0 | 3476.4 | 75.38 | 71.51 | 100 | 0 | 0 | 1127 | 1042.2 | 1174.6 | 1128.8 | 1039.8 | 1173.71 | 1115.9 | 1051.9 | 1173.79 | 0 | 0 | 0
2026-04-20 13:31 | 670.9 |  | 675.6 | 667.8 | 2985.4 | 2983.9 | 2989.6 | 3463.2 | -33.45 | 3463.35 | 1 | 50.1 | 17081.3 | 51077.8 | 3305935 | 0 | 0 | 3476.4 | 75.38 | 71.5 | 100 | 0 | 0 | 1128.1 | 1039.7 | 1172.84 | 1129.3 | 1038.7 | 1172.96 | 1116.3 | 1051.8 | 1174.14 | 0 | 0 | 0
2026-04-20 13:32 | 669.7 |  | 675.4 | 669 | 2977.2 | 2990.3 | 2990.7 | 3464.81 | -33 | 3464.97 | 1 | 50.1 | 17131.3 | 51082.8 | 3305985 | 0 | 0 | 3476.4 | 75.3 | 71.41 | 100 | 0 | 0 | 1128.9 | 1040 | 1174.03 | 1129.4 | 1039.3 | 1173.82 | 1118.2 | 1050 | 1174.15 | 0 | 0 | 0
2026-04-20 13:33 | 669.6 |  | 675.4 | 668.5 | 2978.8 | 2991.9 | 2993.3 | 3464.57 | -32.15 | 3464.73 | 1 | 50 | 17198.1 | 51089.5 | 3306052 | 0 | 0 | 3476.4 | 75.3 | 71.4 | 100 | 0 | 0 | 1129.2 | 1039.5 | 1173.75 | 1129.4 | 1040.1 | 1174.72 | 1118.3 | 1049.4 | 1173.59 | 0 | 0 | 0
2026-04-20 13:34 | 671.3 |  | 675.7 | 668.9 | 2984.8 | 2985.5 | 2989.4 | 3463.93 | -32.56 | 3464.07 | 1 | 50 | 17248.1 | 51094.5 | 3306102 | 0 | 0 | 3476.4 | 75.22 | 71.32 | 100 | 0 | 0 | 1128.6 | 1039.9 | 1173.6 | 1129.5 | 1039.9 | 1174.57 | 1118.3 | 1049.4 | 1173.54 | 0 | 0 | 0
2026-04-20 13:35 | 670.6 |  | 674.2 | 667.2 | 2987.5 | 2992 | 2991.8 | 3465.18 | -32.9 | 3465.33 | 1 | 50 | 17315.8 | 51101.2 | 3306169 | 0 | 0 | 3476.4 | 75.22 | 71.31 | 100 | 0 | 0 | 1130.1 | 1039.3 | 1174.52 | 1130.9 | 1038.3 | 1174.2 | 1119.1 | 1049.4 | 1174.35 | 0 | 0 | 0
2026-04-20 13:36 | 670.7 |  | 674.3 | 666.8 | 2990 | 2996.7 | 2992.1 | 3469.19 | -32.55 | 3469.34 | 1 | 50 | 17366.8 | 51106.3 | 3306220 | 0 | 0 | 3476.4 | 75.15 | 71.24 | 100 | 0 | 0 | 1131.6 | 1038.3 | 1174.98 | 1131.9 | 1038.1 | 1175.07 | 1121 | 1047.5 | 1174.19 | 0 | 0 | 0
2026-04-20 13:37 | 669.3 |  | 675.6 | 668.2 | 2985.2 | 2989.4 | 2992.9 | 3465.21 | -32.77 | 3465.36 | 1 | 50 | 17433.5 | 51112.9 | 3306286 | 0 | 0 | 3476.4 | 75.15 | 71.23 | 100 | 0 | 0 | 1132 | 1037.4 | 1174.37 | 1132.9 | 1036.3 | 1174 | 1123.2 | 1045.1 | 1173.84 | 0 | 0 | 0
2026-04-20 13:38 | 670.4 |  | 674.6 | 667.5 | 2981.1 | 2993.6 | 2985.9 | 3465.03 | -33.14 | 3465.18 | 1 | 50 | 17483.5 | 51118 | 3306337 | 0 | 0 | 3476.4 | 75.08 | 71.15 | 100 | 0 | 0 | 1130.9 | 1037.6 | 1173.46 | 1132 | 1036.8 | 1173.66 | 1122.6 | 1045.2 | 1173.33 | 0 | 0 | 0
2026-04-20 13:39 | 668.7 |  | 674.4 | 667.6 | 2982.7 | 2999.5 | 2992.3 | 3466.42 | -33.65 | 3466.56 | 1 | 49.9 | 17552.2 | 51124.9 | 3306406 | 0 | 0 | 3476.4 | 75.08 | 71.15 | 100 | 0 | 0 | 1130.6 | 1038.4 | 1173.98 | 1130.6 | 1038.8 | 1174.49 | 1120.4 | 1048.7 | 1175.02 | 0 | 0 | 0
2026-04-20 13:40 | 671.5 |  | 676.8 | 669.5 | 2974.9 | 2980.6 | 2989.4 | 3463.47 | -32.33 | 3463.63 | 1 | 49.9 | 17602.3 | 51129.9 | 3306456 | 0 | 0 | 3476.4 | 75.01 | 71.07 | 100 | 0 | 0 | 1131.8 | 1037.5 | 1174.28 | 1131.9 | 1037 | 1173.77 | 1122 | 1046.6 | 1174.3 | 0 | 0 | 0
2026-04-20 13:41 | 672.1 |  | 675.6 | 668.1 | 2978.3 | 2988.2 | 2980.9 | 3464.95 | -34.19 | 3465.11 | 1 | 49.9 | 17669.9 | 51136.6 | 3306523 | 0 | 0 | 3476.4 | 75.01 | 71.07 | 100 | 0 | 0 | 1132.4 | 1037.4 | 1174.72 | 1131.9 | 1037.6 | 1174.45 | 1122.8 | 1045.7 | 1174.16 | 0 | 0 | 0
2026-04-20 13:42 | 671.8 |  | 676.1 | 669.3 | 2978.9 | 2984.2 | 2980.3 | 3463.11 | -32.76 | 3463.26 | 1 | 49.9 | 17720 | 51141.7 | 3306574 | 0 | 0 | 3476.4 | 74.94 | 70.99 | 100 | 0 | 0 | 1132.9 | 1035.5 | 1173.11 | 1132.5 | 1036.3 | 1173.83 | 1124.1 | 1044.2 | 1173.82 | 0 | 0 | 0
2026-04-20 13:43 | 672.9 |  | 676.7 | 669.8 | 2977.9 | 2980.5 | 2979.9 | 3465.78 | -31.54 | 3465.94 | 1 | 49.9 | 17786.7 | 51148.3 | 3306640 | 0 | 0 | 3476.4 | 74.94 | 70.98 | 100 | 0 | 0 | 1132.1 | 1037.3 | 1174.31 | 1132.4 | 1036.6 | 1173.85 | 1123.8 | 1045.5 | 1174.98 | 0 | 0 | 0
2026-04-20 13:44 | 670.2 |  | 675.7 | 668.9 | 2975.2 | 2992 | 2985 | 3464.46 | -35.89 | 3464.64 | 1 | 49.9 | 17837.7 | 51153.4 | 3306691 | 0 | 0 | 3476.4 | 74.88 | 70.92 | 100 | 0 | 0 | 1130.6 | 1037.9 | 1173.56 | 1131.2 | 1038.3 | 1174.49 | 1122.1 | 1046.5 | 1174.27 | 0 | 0 | 0
2026-04-20 13:45 | 671.5 |  | 675.2 | 667.5 | 2981 | 2989.3 | 2987.6 | 3464.56 | -34.53 | 3464.73 | 1 | 50 | 17904.4 | 51160 | 3306757 | 0 | 0 | 3476.4 | 74.88 | 70.91 | 100 | 0 | 0 | 1129.9 | 1039.8 | 1174.92 | 1130.5 | 1038.8 | 1174.34 | 1120.9 | 1047.4 | 1174.06 | 0 | 0 | 0
2026-04-20 13:46 | 670.7 |  | 674.5 | 666.6 | 2982.8 | 2993.4 | 2988.7 | 3463.96 | -33.24 | 3464.13 | 1 | 49.9 | 17954.4 | 51165.1 | 3306808 | 0 | 0 | 3476.4 | 74.81 | 70.83 | 100 | 0 | 0 | 1129.4 | 1038.9 | 1173.35 | 1130 | 1038.8 | 1173.87 | 1121.3 | 1047.1 | 1174.08 | 0 | 0 | 0
2026-04-20 13:47 | 669.8 |  | 674.5 | 666.5 | 2985.9 | 2991.2 | 2993.5 | 3464.34 | -31.9 | 3464.49 | 1 | 49.9 | 18021.2 | 51171.7 | 3306874 | 0 | 0 | 3476.4 | 74.81 | 70.83 | 100 | 0 | 0 | 1126.6 | 1041.8 | 1173.69 | 1127.3 | 1041.8 | 1174.42 | 1118.4 | 1050.1 | 1174.48 | 0 | 0 | 0
2026-04-20 13:48 | 670 |  | 674.5 | 667.3 | 2985.6 | 2991.4 | 2992.7 | 3465.28 | -31.91 | 3465.45 | 1 | 49.9 | 18071.2 | 51176.8 | 3306925 | 0 | 0 | 3476.4 | 74.74 | 70.75 | 100 | 0 | 0 | 1125.7 | 1042.8 | 1173.94 | 1126 | 1042.9 | 1174.35 | 1115.9 | 1052 | 1173.97 | 0 | 0 | 0
2026-04-20 13:49 | 668.5 |  | 673.7 | 666.3 | 2986.8 | 2996.4 | 2997.3 | 3466.3 | -33.06 | 3466.46 | 1 | 49.9 | 18137.9 | 51183.4 | 3306991 | 0 | 0 | 3476.4 | 74.74 | 70.75 | 100 | 0 | 0 | 1124.1 | 1044.7 | 1174.4 | 1124.9 | 1044.1 | 1174.5 | 1114.9 | 1053.6 | 1174.64 | 0 | 0 | 0
2026-04-20 13:50 | 668.9 |  | 672.5 | 665.4 | 2990.7 | 2997.2 | 2996.9 | 3463.83 | -32.48 | 3463.98 | 1 | 49.9 | 18186.9 | 51188.4 | 3307041 | 0 | 0 | 3476.4 | 74.67 | 70.67 | 100 | 0 | 0 | 1122.9 | 1045.7 | 1174.21 | 1123.6 | 1045.1 | 1174.24 | 1113.6 | 1054.2 | 1173.99 | 0 | 0 | 0
2026-04-20 13:51 | 667.9 |  | 672.8 | 665.7 | 2994.8 | 2996.1 | 2998.2 | 3463.41 | -31.67 | 3463.56 | 1 | 49.9 | 18254.6 | 51195.1 | 3307108 | 0 | 0 | 3476.4 | 74.68 | 70.67 | 100 | 0 | 0 | 1121.9 | 1045.8 | 1173.27 | 1122.1 | 1045.8 | 1173.53 | 1112.8 | 1054.3 | 1173.25 | 0 | 0 | 0
2026-04-20 13:52 | 667.8 |  | 671.8 | 664.5 | 2990.7 | 3003 | 3001.8 | 3464.37 | -31.57 | 3464.5 | 1 | 49.9 | 18304.7 | 51200.2 | 3307159 | 0 | 0 | 3476.4 | 74.61 | 70.6 | 100 | 0 | 0 | 1120.6 | 1047.3 | 1173.59 | 1120.9 | 1047.6 | 1174.23 | 1110.9 | 1057 | 1174.18 | 0 | 0 | 0
2026-04-20 13:53 | 668.7 |  | 672.6 | 665.5 | 2994.8 | 2999.6 | 3002 | 3467.81 | -30.55 | 3467.95 | 1 | 49.9 | 18371.4 | 51206.8 | 3307225 | 0 | 0 | 3476.4 | 74.62 | 70.6 | 100 | 0 | 0 | 1118.5 | 1050.9 | 1175.39 | 1119.4 | 1049.5 | 1174.81 | 1109.2 | 1059.1 | 1174.73 | 0 | 0 | 0
2026-04-20 13:54 | 666.7 |  | 671.9 | 664.6 | 2990.8 | 3005 | 3002.3 | 3464.58 | -31.28 | 3464.73 | 1 | 49.9 | 18421.4 | 51211.8 | 3307275 | 0 | 0 | 3476.4 | 74.55 | 70.53 | 100 | 0 | 0 | 1117.3 | 1050.3 | 1173.52 | 1118.4 | 1049.2 | 1173.47 | 1108.5 | 1058.2 | 1173.05 | 0 | 0 | 0
2026-04-20 13:55 | 667.2 |  | 671.7 | 664.4 | 2995.6 | 3003.2 | 3003.8 | 3464.79 | -32.2 | 3464.92 | 1 | 49.8 | 18488.1 | 51218.5 | 3307342 | 0 | 0 | 3476.4 | 74.56 | 70.53 | 100 | 0 | 0 | 1115.9 | 1052.3 | 1174.26 | 1116.5 | 1051.3 | 1173.77 | 1106.4 | 1061.1 | 1174.02 | 0 | 0 | 0
2026-04-20 13:56 | 666.5 |  | 670.6 | 663.5 | 2997.7 | 3006.3 | 3005.2 | 3463.3 | -30.44 | 3463.43 | 1 | 49.8 | 18538.1 | 51223.5 | 3307392 | 0 | 0 | 3476.4 | 74.5 | 70.47 | 100 | 0 | 0 | 1114.1 | 1053.6 | 1173.77 | 1115.1 | 1052.4 | 1173.5 | 1105.4 | 1062.1 | 1174.05 | 0 | 0 | 0
2026-04-20 13:57 | 667.5 |  | 671.6 | 664.5 | 2998 | 3006.6 | 3006 | 3468.36 | -29.94 | 3468.5 | 1 | 49.8 | 18605.8 | 51230.2 | 3307459 | 0 | 0 | 3476.4 | 74.51 | 70.46 | 100 | 0 | 0 | 1111.3 | 1057.6 | 1175.35 | 1112.1 | 1056.9 | 1175.42 | 1102.3 | 1066.1 | 1175.18 | 0 | 0 | 0
2026-04-20 13:58 | 666.8 |  | 671.1 | 663.9 | 2996.8 | 3005.3 | 3006.6 | 3464.59 | -30.68 | 3464.73 | 1 | 49.8 | 18656.8 | 51235.3 | 3307510 | 0 | 0 | 3476.4 | 74.45 | 70.4 | 100 | 0 | 0 | 1110.2 | 1057.6 | 1174.11 | 1111 | 1056.8 | 1174.06 | 1099.8 | 1067.4 | 1173.88 | 0 | 0 | 0
2026-04-20 13:59 | 666.3 |  | 670.8 | 663.5 | 2998.5 | 3006.5 | 3007.3 | 3465.17 | -30.44 | 3465.3 | 1 | 49.8 | 18724.5 | 51242.1 | 3307578 | 0 | 0 | 3476.4 | 74.46 | 70.4 | 100 | 0 | 0 | 1112.1 | 1056.1 | 1174.46 | 1111.1 | 1056.7 | 1174.05 | 1100.2 | 1066.9 | 1173.78 | 0 | 0 | 0
2026-04-20 14:00 | 666 |  | 670.9 | 663.4 | 2997.5 | 3005.3 | 3005.7 | 3462.76 | -30.28 | 3462.89 | 1 | 49.8 | 18774.6 | 51247 | 3307627 | 0 | 0 | 3476.4 | 74.4 | 70.34 | 100 | 0 | 0 | 1113.8 | 1053.3 | 1173.16 | 1113.1 | 1054.4 | 1173.7 | 1103.2 | 1063.9 | 1173.72 | 0 | 0 | 0
2026-04-20 14:01 | 666.7 |  | 671.2 | 664.1 | 2998.1 | 3003.9 | 3004.2 | 3463.13 | -31.72 | 3463.28 | 1 | 49.8 | 18841.3 | 51253.8 | 3307695 | 0 | 0 | 3476.4 | 74.41 | 70.33 | 100 | 0 | 0 | 1113.6 | 1053.6 | 1173.27 | 1113.6 | 1054.3 | 1174.02 | 1103 | 1064.5 | 1174.17 | 0 | 0 | 0
2026-04-20 14:02 | 666.4 |  | 671.5 | 664.3 | 2998.9 | 3005 | 3007.1 | 3465.15 | -30.61 | 3465.39 | 1 | 49.9 | 18892.3 | 51258.9 | 3307746 | 0 | 0 | 3476.4 | 74.35 | 70.27 | 100 | 0 | 0 | 1112.6 | 1055.4 | 1174.2 | 1113.3 | 1054.3 | 1173.72 | 1103.4 | 1063.7 | 1173.66 | 0 | 0 | 0
2026-04-20 14:03 | 666.6 |  | 671.3 | 664.1 | 2995.4 | 3006.4 | 3006.8 | 3464.68 | -30.32 | 3464.74 | 1 | 49.8 | 18958 | 51265.5 | 3307812 | 0 | 0 | 3476.4 | 74.35 | 70.27 | 100 | 0 | 0 | 1112.4 | 1055.3 | 1173.9 | 1112.9 | 1055.6 | 1174.78 | 1102.9 | 1064.1 | 1173.64 | 0 | 0 | 0
2026-04-20 14:04 | 666.8 |  | 670.8 | 663.6 | 2999.6 | 3005.3 | 3008.1 | 3465.1 | -31.58 | 3465.53 | 1 | 49.8 | 19009.1 | 51270.6 | 3307863 | 0 | 0 | 3476.4 | 74.3 | 70.21 | 100 | 0 | 0 | 1112.4 | 1055.2 | 1173.77 | 1112.2 | 1056 | 1174.48 | 1101.6 | 1066.5 | 1174.91 | 0 | 0 | 0
2026-04-20 14:05 | 667.2 |  | 671.5 | 664.3 | 2996.9 | 3008.1 | 3003.2 | 3466.52 | -32.18 | 3466.66 | 1 | 49.8 | 19075.8 | 51277.3 | 3307930 | 0 | 0 | 3476.4 | 74.3 | 70.21 | 100 | 0 | 0 | 1113.6 | 1054.8 | 1174.67 | 1113.4 | 1055 | 1174.58 | 1102.5 | 1065.4 | 1174.6 | 0 | 0 | 0
2026-04-20 14:06 | 666.9 |  | 670.5 | 663.5 | 2998.2 | 3006.8 | 3004.3 | 3464.19 | -30.33 | 3464.33 | 1 | 49.7 | 19142.5 | 51283.9 | 3307996 | 0 | 0 | 3476.4 | 74.31 | 70.21 | 100 | 0 | 0 | 1115.6 | 1052.3 | 1173.99 | 1115.5 | 1052.6 | 1174.23 | 1104.5 | 1063 | 1174.07 | 0 | 0 | 0
2026-04-20 14:07 | 666.5 |  | 671.5 | 664.3 | 2995.4 | 3002.4 | 3005.1 | 3463.5 | -32.92 | 3463.66 | 1 | 49.7 | 19193.5 | 51289 | 3308047 | 0 | 0 | 3476.4 | 74.26 | 70.15 | 100 | 0 | 0 | 1114.3 | 1053.7 | 1174.19 | 1114.6 | 1053.1 | 1173.81 | 1105.1 | 1062.3 | 1173.93 | 0 | 0 | 0
2026-04-20 14:08 | 666.6 |  | 671.1 | 664.3 | 2994.9 | 3002.8 | 3006.1 | 3464.45 | -31.51 | 3464.57 | 1 | 49.7 | 19243.5 | 51294 | 3308097 | 0 | 0 | 3476.4 | 74.2 | 70.09 | 100 | 0 | 0 | 1113.7 | 1054 | 1173.82 | 1113.6 | 1054.3 | 1174.09 | 1102.9 | 1064.9 | 1174.45 | 0 | 0 | 0
2026-04-20 14:09 | 667.9 |  | 671.4 | 664.5 | 2996.7 | 2998 | 3000.7 | 3464.71 | -31.59 | 3464.85 | 1 | 49.7 | 19311.2 | 51300.7 | 3308164 | 0 | 0 | 3476.4 | 74.22 | 70.09 | 100 | 0 | 0 | 1114.9 | 1053.4 | 1174.45 | 1115.1 | 1052.8 | 1173.94 | 1104 | 1063.3 | 1173.88 | 0 | 0 | 0
2026-04-20 14:10 | 667.3 |  | 671 | 664.1 | 2996.3 | 3006.3 | 3000.1 | 3465.24 | -31.68 | 3465.39 | 1 | 49.7 | 19362.2 | 51305.8 | 3308215 | 0 | 0 | 3476.4 | 74.17 | 70.04 | 100 | 0 | 0 | 1113.8 | 1054.6 | 1174.61 | 1114.5 | 1053.4 | 1174.07 | 1103.5 | 1063.8 | 1173.86 | 0 | 0 | 0
2026-04-20 14:11 | 666.3 |  | 672.3 | 665.2 | 2995.9 | 3001.9 | 3007.8 | 3466.14 | -30.51 | 3466.27 | 1 | 49.6 | 19428.9 | 51312.6 | 3308283 | 0 | 0 | 3476.4 | 74.18 | 70.04 | 100 | 0 | 0 | 1112 | 1055.8 | 1174.09 | 1113 | 1054.9 | 1174.07 | 1099.8 | 1067.6 | 1174.11 | 0 | 0 | 0
2026-04-20 14:12 | 666.5 |  | 671.7 | 664.7 | 3001.2 | 3003.8 | 3006.9 | 3465.47 | -31 | 3465.6 | 1 | 49.6 | 19479 | 51317.5 | 3308332 | 0 | 0 | 3476.4 | 74.13 | 69.99 | 100 | 0 | 0 | 1110.3 | 1057.5 | 1174.14 | 1111.5 | 1056.6 | 1174.42 | 1098 | 1069.5 | 1174.28 | 0 | 0 | 0
2026-04-20 14:13 | 665.9 |  | 669.9 | 664.2 | 2995.9 | 3010.6 | 3005.6 | 3464.84 | -30.99 | 3464.98 | 1 | 49.6 | 19545.7 | 51324.2 | 3308399 | 0 | 0 | 3476.4 | 74.14 | 69.99 | 100 | 0 | 0 | 1111.6 | 1056 | 1173.83 | 1111.3 | 1056.7 | 1174.31 | 1097.1 | 1070.7 | 1174.67 | 0 | 0 | 0
2026-04-20 14:14 | 666.5 |  | 670.2 | 662.9 | 3002.1 | 3006.3 | 3005 | 3463.17 | -31.64 | 3463.31 | 1 | 49.6 | 19612.4 | 51330.9 | 3308466 | 0 | 0 | 3476.4 | 74.15 | 70 | 100 | 0 | 0 | 1113.4 | 1054.9 | 1174.47 | 1113 | 1054.9 | 1174.13 | 1098.9 | 1068.4 | 1174.02 | 0 | 0 | 0
2026-04-20 14:15 | 667.6 |  | 670.9 | 663.9 | 2999.8 | 3001.9 | 3007.4 | 3463.97 | -30.23 | 3464.09 | 1 | 49.6 | 19662.4 | 51335.8 | 3308515 | 0 | 0 | 3476.4 | 74.1 | 69.94 | 100 | 0 | 0 | 1116.1 | 1051.8 | 1173.95 | 1116 | 1052.1 | 1174.13 | 1101.5 | 1065.8 | 1174.01 | 0 | 0 | 0
2026-04-20 14:16 | 665.5 |  | 671.2 | 664.6 | 2998.5 | 3004.9 | 3007 | 3464.44 | -31.01 | 3464.58 | 1 | 49.6 | 19730.1 | 51342.7 | 3308584 | 0 | 0 | 3476.4 | 74.12 | 69.94 | 100 | 0 | 0 | 1117.5 | 1050.6 | 1174.05 | 1117.3 | 1050.8 | 1174 | 1103.4 | 1064.4 | 1174.47 | 0 | 0 | 0
2026-04-20 14:17 | 666.1 |  | 670.2 | 664.1 | 2997.5 | 3006.4 | 3006 | 3464.56 | -29.15 | 3464.69 | 1 | 49.6 | 19780.2 | 51347.7 | 3308634 | 0 | 0 | 3476.4 | 74.07 | 69.89 | 100 | 0 | 0 | 1119.2 | 1048.9 | 1173.93 | 1119.1 | 1048.5 | 1173.43 | 1105.2 | 1062.1 | 1173.85 | 0 | 0 | 0
2026-04-20 14:18 | 665.7 |  | 670.8 | 664.4 | 2995.2 | 3008.4 | 3006.9 | 3464.21 | -29.32 | 3464.33 | 1 | 49.7 | 19846.9 | 51354.4 | 3308701 | 0 | 0 | 3476.4 | 74.08 | 69.89 | 100 | 0 | 0 | 1118.9 | 1049.2 | 1174 | 1118.6 | 1049.8 | 1174.27 | 1105.5 | 1062.2 | 1174.26 | 0 | 0 | 0
2026-04-20 14:19 | 665.7 |  | 670.9 | 664.1 | 2997.4 | 3007.5 | 3011.6 | 3463.89 | -32.65 | 3464.04 | 1 | 49.7 | 19897.9 | 51359.5 | 3308752 | 0 | 0 | 3476.4 | 74.04 | 69.85 | 100 | 0 | 0 | 1118.4 | 1049.6 | 1173.9 | 1118.3 | 1050.5 | 1174.79 | 1104.6 | 1063.4 | 1174.6 | 0 | 0 | 0
2026-04-20 14:20 | 667.1 |  | 670.4 | 663.6 | 2999.7 | 3004.6 | 3003.3 | 3463.67 | -30.67 | 3463.81 | 1 | 49.7 | 19963.6 | 51366.1 | 3308818 | 0 | 0 | 3476.4 | 74.04 | 69.85 | 100 | 0 | 0 | 1117.2 | 1050.5 | 1173.61 | 1117.3 | 1050.3 | 1173.48 | 1103.3 | 1063.7 | 1173.57 | 0 | 0 | 0
2026-04-20 14:21 | 666.3 |  | 670.7 | 664 | 2998.2 | 3006.9 | 3004 | 3463.82 | -29.99 | 3463.95 | 1 | 49.8 | 20014.7 | 51371.2 | 3308869 | 0 | 0 | 3476.4 | 74 | 69.8 | 100 | 0 | 0 | 1115.5 | 1052.2 | 1173.73 | 1115.7 | 1052.3 | 1174.14 | 1100.5 | 1067.2 | 1174.42 | 0 | 0 | 0
2026-04-20 14:22 | 666.9 |  | 671.2 | 664.3 | 2998.8 | 3003.2 | 3003.6 | 3465.88 | -30.18 | 3466.01 | 1 | 49.8 | 20081.4 | 51377.8 | 3308935 | 0 | 0 | 3476.4 | 74.02 | 69.81 | 100 | 0 | 0 | 1112.5 | 1055.1 | 1173.76 | 1112.2 | 1055.9 | 1174.36 | 1096 | 1071.1 | 1173.97 | 0 | 0 | 0
2026-04-20 14:23 | 666.8 |  | 670.6 | 663.9 | 2999.4 | 3006 | 3006.7 | 3465.78 | -31.09 | 3465.93 | 1 | 49.8 | 20131.4 | 51382.8 | 3308985 | 0 | 0 | 3476.4 | 73.97 | 69.76 | 100 | 0 | 0 | 1111.3 | 1056.8 | 1174.44 | 1110.2 | 1058.4 | 1175.02 | 1092.5 | 1075 | 1174.46 | 0 | 0 | 0
2026-04-20 14:24 | 666.8 |  | 670.7 | 664 | 2996.2 | 3005.7 | 3003.1 | 3463.38 | -30.43 | 3463.51 | 1 | 49.8 | 20198.1 | 51389.5 | 3309052 | 0 | 0 | 3476.4 | 73.99 | 69.77 | 100 | 0 | 0 | 1110.7 | 1056.9 | 1173.84 | 1109.4 | 1057.4 | 1173.12 | 1092.2 | 1074.4 | 1173.46 | 0 | 0 | 0
2026-04-20 14:25 | 667.7 |  | 671.8 | 664.9 | 2994.6 | 3003.2 | 3003.2 | 3465.36 | -30.84 | 3465.5 | 1 | 49.8 | 20248.1 | 51394.5 | 3309102 | 0 | 0 | 3476.4 | 73.94 | 69.72 | 100 | 0 | 0 | 1109.9 | 1057.9 | 1174.17 | 1108.7 | 1058.1 | 1173.08 | 1091.6 | 1074 | 1172.36 | 0 | 0 | 0
2026-04-20 14:26 | 666.7 |  | 670.8 | 664.4 | 2994.5 | 3005.8 | 3005.4 | 3464.44 | -31.69 | 3464.58 | 1 | 49.8 | 20315.8 | 51401.2 | 3309169 | 0 | 0 | 3476.4 | 73.97 | 69.74 | 100 | 0 | 0 | 1109.9 | 1058 | 1174.27 | 1108.2 | 1059.2 | 1173.72 | 1090.8 | 1076.1 | 1173.76 | 0 | 0 | 0
2026-04-20 14:27 | 667.3 |  | 671.4 | 664.8 | 2994.9 | 3001.7 | 3004.4 | 3465.13 | -31.63 | 3465.27 | 1 | 49.8 | 20366.9 | 51406.3 | 3309220 | 0 | 0 | 3476.4 | 73.93 | 69.7 | 100 | 0 | 0 | 1111.7 | 1056.3 | 1174.31 | 1110.1 | 1058.1 | 1174.6 | 1093 | 1074.5 | 1174.47 | 0 | 0 | 0
2026-04-20 14:28 | 667.9 |  | 672 | 665.2 | 2991.4 | 3002.6 | 3000.6 | 3465.09 | -30.64 | 3465.23 | 1 | 49.8 | 20433.6 | 51412.9 | 3309286 | 0 | 0 | 3476.4 | 73.95 | 69.71 | 100 | 0 | 0 | 1112.5 | 1055.7 | 1174.43 | 1111.4 | 1056.5 | 1174.18 | 1094.8 | 1072.1 | 1173.7 | 0 | 0 | 0
2026-04-20 14:29 | 667.1 |  | 671.2 | 664.6 | 2993.6 | 3005.7 | 3004.2 | 3465.25 | -31.14 | 3465.41 | 1 | 49.8 | 20484.6 | 51418 | 3309337 | 0 | 0 | 3476.4 | 73.91 | 69.66 | 100 | 0 | 0 | 1111.2 | 1056.8 | 1174.3 | 1110.3 | 1057.6 | 1174.25 | 1093.9 | 1073.3 | 1174.12 | 0 | 0 | 0
2026-04-20 14:30 | 667.4 |  | 671.2 | 664.2 | 2997.8 | 3001.8 | 3003.3 | 3464.89 | -31.52 | 3465.13 | 1 | 49.8 | 20551.3 | 51424.8 | 3309405 | 0 | 0 | 3476.4 | 73.93 | 69.68 | 100 | 0 | 0 | 1110.8 | 1056.9 | 1174.04 | 1109 | 1058.7 | 1174.14 | 1091.6 | 1075.8 | 1174.33 | 0 | 0 | 0
2026-04-20 14:31 | 667.2 |  | 672 | 665.2 | 2992.8 | 3004.3 | 3001.9 | 3465.87 | -31.43 | 3466.01 | 1 | 49.8 | 20602.3 | 51429.9 | 3309456 | 0 | 0 | 3476.4 | 73.89 | 69.64 | 100 | 0 | 0 | 1111.3 | 1056.8 | 1174.38 | 1109.7 | 1058.5 | 1174.64 | 1091.5 | 1075.7 | 1174.15 | 0 | 0 | 0
2026-04-20 14:32 | 666.9 |  | 672.1 | 665.2 | 2992.8 | 3002.6 | 3003 | 3465.71 | -32.6 | 3465.86 | 1 | 49.9 | 20670 | 51436.6 | 3309523 | 0 | 0 | 3476.4 | 73.92 | 69.65 | 100 | 0 | 0 | 1110.8 | 1057 | 1174.13 | 1109.8 | 1058.4 | 1174.57 | 1090.6 | 1077.2 | 1174.81 | 0 | 0 | 0
2026-04-20 14:33 | 668.3 |  | 671.7 | 664.9 | 2995.6 | 3001.7 | 3001.1 | 3465.19 | -30.82 | 3465.33 | 1 | 49.9 | 20719.1 | 51441.6 | 3309573 | 0 | 0 | 3476.4 | 73.88 | 69.61 | 100 | 0 | 0 | 1110.5 | 1057.1 | 1173.95 | 1108.8 | 1058.9 | 1174.15 | 1089.1 | 1078.3 | 1174.33 | 0 | 0 | 0
2026-04-20 14:34 | 668.3 |  | 671.5 | 665.1 | 2995.3 | 2998.8 | 2999.6 | 3464.32 | -31.53 | 3464.46 | 1 | 49.9 | 20785.8 | 51448.3 | 3309640 | 0 | 0 | 3476.4 | 73.9 | 69.62 | 100 | 0 | 0 | 1111.3 | 1056.2 | 1173.73 | 1109.8 | 1057.8 | 1173.89 | 1088.8 | 1077.9 | 1173.63 | 0 | 0 | 0
2026-04-20 14:35 | 666.4 |  | 671.7 | 664.9 | 2994.8 | 3002.9 | 3005.3 | 3465.5 | -32.41 | 3464.82 | 1 | 49.9 | 20835.8 | 51453.3 | 3309690 | 0 | 0 | 3476.4 | 73.86 | 69.58 | 100 | 0 | 0 | 1112.1 | 1056.2 | 1174.59 | 1110.4 | 1057.6 | 1174.37 | 1089.6 | 1077.8 | 1174.41 | 0 | 0 | 0
2026-04-20 14:36 | 667.6 |  | 671.7 | 665.3 | 2995.2 | 3003.5 | 3006.1 | 3466.83 | -30.9 | 3466.97 | 1 | 49.9 | 20903.5 | 51460 | 3309757 | 0 | 0 | 3476.4 | 73.88 | 69.6 | 100 | 0 | 0 | 1112.8 | 1055.4 | 1174.4 | 1111.8 | 1056.7 | 1174.86 | 1089.3 | 1078.5 | 1174.79 | 0 | 0 | 0
2026-04-20 14:37 | 667.2 |  | 670.6 | 663.8 | 2999.1 | 3006.4 | 3004.5 | 3465.31 | -31.63 | 3465.46 | 1 | 49.9 | 20953.6 | 51465 | 3309807 | 0 | 0 | 3476.4 | 73.85 | 69.56 | 100 | 0 | 0 | 1111.7 | 1056.3 | 1174.32 | 1111.8 | 1055.8 | 1173.83 | 1090.1 | 1076.5 | 1173.55 | 0 | 0 | 0
2026-04-20 14:38 | 665.8 |  | 670.4 | 664 | 3000.1 | 3002.1 | 3004.7 | 3460.54 | -31.6 | 3460.69 | 1 | 49.9 | 21021.3 | 51471.7 | 3309874 | 0 | 0 | 3476.4 | 73.87 | 69.58 | 100 | 0 | 0 | 1111.6 | 1055.1 | 1172.8 | 1110.3 | 1057.2 | 1173.81 | 1089.1 | 1077.7 | 1173.77 | 0 | 0 | 0
2026-04-20 14:39 | 668.1 |  | 672.1 | 665.5 | 2998 | 3001 | 2999.6 | 3465.53 | -31.6 | 3465.93 | 1 | 49.9 | 21071.3 | 51476.8 | 3309925 | 0 | 0 | 3476.4 | 73.84 | 69.54 | 100 | 0 | 0 | 1111.2 | 1056.4 | 1173.89 | 1108.9 | 1059 | 1174.32 | 1088.7 | 1078.5 | 1174.16 | 0 | 0 | 0
2026-04-20 14:40 | 666.2 |  | 671.5 | 665 | 2994.4 | 3002.8 | 3008.5 | 3464.73 | -31.14 | 3464.87 | 1 | 49.9 | 21138 | 51483.4 | 3309991 | 0 | 0 | 3476.4 | 73.86 | 69.56 | 100 | 0 | 0 | 1110.6 | 1057.4 | 1174.29 | 1108.5 | 1059.4 | 1174.38 | 1086.6 | 1080.3 | 1173.86 | 0 | 0 | 0
2026-04-20 14:41 | 666.3 |  | 671.6 | 665 | 2994.9 | 3005.1 | 3005.2 | 3465.2 | -30.65 | 3465.33 | 1 | 49.9 | 21189 | 51488.5 | 3310042 | 0 | 0 | 3476.4 | 73.83 | 69.52 | 100 | 0 | 0 | 1111 | 1056.2 | 1173.44 | 1108.5 | 1059 | 1173.88 | 1087.1 | 1079.5 | 1173.49 | 0 | 0 | 0
2026-04-20 14:42 | 666.7 |  | 670.9 | 664 | 3000.2 | 3007 | 3004.8 | 3465.01 | -32.32 | 3465.16 | 1 | 49.9 | 21255.7 | 51495.2 | 3310109 | 0 | 0 | 3476.4 | 73.85 | 69.54 | 100 | 0 | 0 | 1112.8 | 1054.9 | 1173.9 | 1110.5 | 1057.6 | 1174.43 | 1089.4 | 1077.6 | 1173.89 | 0 | 0 | 0
2026-04-20 14:43 | 667.2 |  | 670.8 | 664.1 | 2993.5 | 3004.4 | 3003.8 | 3464.53 | -32.7 | 3464.69 | 1 | 49.9 | 21305.8 | 51500.2 | 3310159 | 0 | 0 | 3476.4 | 73.81 | 69.5 | 100 | 0 | 0 | 1114.1 | 1054 | 1174.28 | 1111.8 | 1055.7 | 1173.75 | 1090.3 | 1076.9 | 1174.16 | 0 | 0 | 0
2026-04-20 14:44 | 667.8 |  | 670.8 | 664.2 | 2996.6 | 3005.2 | 2999.4 | 3465.23 | -30.64 | 3465.36 | 1 | 49.9 | 21373.5 | 51507 | 3310227 | 0 | 0 | 3476.4 | 73.84 | 69.52 | 100 | 0 | 0 | 1114.8 | 1053.7 | 1174.71 | 1112.7 | 1054.7 | 1173.54 | 1091 | 1076.5 | 1174.45 | 0 | 0 | 0
2026-04-20 14:45 | 667.4 |  | 671.7 | 665.4 | 2995.5 | 3002.4 | 3002.9 | 3465.65 | -31.03 | 3465.79 | 1 | 49.9 | 21424.5 | 51512.1 | 3310278 | 0 | 0 | 3476.4 | 73.81 | 69.49 | 100 | 0 | 0 | 1114.4 | 1054 | 1174.56 | 1112.5 | 1055.1 | 1173.81 | 1089.6 | 1077.7 | 1174.23 | 0 | 0 | 0
2026-04-20 14:46 | 667.4 |  | 671 | 663.9 | 2999.1 | 3004.8 | 3002.8 | 3466 | -31.59 | 3466.14 | 1 | 49.8 | 21491.2 | 51518.8 | 3310345 | 0 | 0 | 3476.4 | 73.83 | 69.5 | 100 | 0 | 0 | 1114.6 | 1053.6 | 1174.35 | 1113.6 | 1054.9 | 1174.78 | 1091.3 | 1076.2 | 1174.44 | 0 | 0 | 0
2026-04-20 14:47 | 667.1 |  | 670.6 | 664 | 2998.3 | 3004.4 | 3003.3 | 3465.09 | -31 | 3465.24 | 1 | 49.8 | 21541.2 | 51523.8 | 3310395 | 0 | 0 | 3476.4 | 73.8 | 69.47 | 100 | 0 | 0 | 1115 | 1052.8 | 1173.89 | 1113.1 | 1054.9 | 1174.26 | 1091.3 | 1075.8 | 1174.03 | 0 | 0 | 0
2026-04-20 14:48 | 667 |  | 671.3 | 664.9 | 2997 | 3002.3 | 3004.5 | 3464.84 | -30.64 | 3464.99 | 1 | 49.8 | 21607.9 | 51530.5 | 3310462 | 0 | 0 | 3476.4 | 73.82 | 69.49 | 100 | 0 | 0 | 1114.7 | 1052.9 | 1173.69 | 1113.3 | 1055 | 1174.58 | 1090.7 | 1076.2 | 1173.79 | 0 | 0 | 0
2026-04-20 14:49 | 666.3 |  | 670.1 | 663.7 | 3000.1 | 3006.4 | 3006.2 | 3462.97 | -31.53 | 3463.11 | 1 | 49.8 | 21658 | 51535.5 | 3310512 | 0 | 0 | 3476.4 | 73.79 | 69.45 | 100 | 0 | 0 | 1114 | 1053.3 | 1173.33 | 1112.4 | 1054.7 | 1173.26 | 1090.2 | 1077.1 | 1174.27 | 0 | 0 | 0
2026-04-20 14:50 | 665.8 |  | 670.2 | 663.8 | 2999.6 | 3009.6 | 3006.8 | 3464.31 | -29.76 | 3464.44 | 1 | 49.8 | 21724.7 | 51542.2 | 3310579 | 0 | 0 | 3476.4 | 73.82 | 69.47 | 100 | 0 | 0 | 1111.6 | 1056.2 | 1174.06 | 1109.5 | 1058.5 | 1174.39 | 1085.4 | 1081.8 | 1174.13 | 0 | 0 | 0
2026-04-20 14:51 | 665.8 |  | 669.9 | 663.5 | 3001.3 | 3009 | 3005.5 | 3464.09 | -30.36 | 3464.22 | 1 | 49.8 | 21774.7 | 51547.1 | 3310628 | 0 | 0 | 3476.4 | 73.79 | 69.44 | 100 | 0 | 0 | 1111 | 1056.7 | 1174 | 1107.9 | 1059.1 | 1173.38 | 1081.5 | 1086.2 | 1174.7 | 0 | 0 | 0
2026-04-20 14:52 | 666.6 |  | 670.8 | 664.5 | 3002.1 | 3005.4 | 3005.9 | 3464.47 | -30.86 | 3464.6 | 1 | 49.8 | 21841.4 | 51553.8 | 3310695 | 0 | 0 | 3476.4 | 73.81 | 69.46 | 100 | 0 | 0 | 1110.6 | 1057 | 1173.93 | 1107.4 | 1059.9 | 1173.73 | 1079 | 1088.1 | 1174.09 | 0 | 0 | 0
2026-04-20 14:53 | 667 |  | 670.6 | 664.6 | 3000 | 3004.4 | 3006 | 3465.46 | -31.19 | 3465.6 | 1 | 49.8 | 21908.1 | 51560.5 | 3310762 | 0 | 0 | 3476.4 | 73.84 | 69.48 | 100 | 0 | 0 | 1110.4 | 1057.7 | 1174.47 | 1107 | 1060.5 | 1173.95 | 1078.9 | 1088.2 | 1174.24 | 0 | 0 | 0
2026-04-20 14:54 | 667 |  | 671.4 | 664.9 | 2998.8 | 3004.5 | 3005.9 | 3465.84 | -31.32 | 3465.99 | 1 | 49.8 | 21958.2 | 51565.5 | 3310812 | 0 | 0 | 3476.4 | 73.81 | 69.45 | 100 | 0 | 0 | 1110.2 | 1058.2 | 1174.76 | 1107 | 1060.6 | 1174.1 | 1079.5 | 1087.1 | 1173.48 | 0 | 0 | 0
2026-04-20 14:55 | 667.3 |  | 670.5 | 664.1 | 2997 | 3003.9 | 3003.9 | 3463.88 | -30.81 | 3464.02 | 1 | 49.9 | 22024.9 | 51572.2 | 3310879 | 0 | 0 | 3476.4 | 73.84 | 69.47 | 100 | 0 | 0 | 1109.6 | 1057.6 | 1173.51 | 1105.7 | 1061.6 | 1173.87 | 1077.7 | 1088.9 | 1173.52 | 0 | 0 | 0
2026-04-20 14:56 | 666.7 |  | 670.2 | 663.8 | 2996.9 | 3008.7 | 3005.5 | 3464.3 | -30.38 | 3464.45 | 1 | 49.9 | 22074.9 | 51577.2 | 3310929 | 0 | 0 | 3476.4 | 73.81 | 69.44 | 100 | 0 | 0 | 1108.4 | 1059.3 | 1174.08 | 1104.3 | 1063.6 | 1174.55 | 1072.9 | 1094.4 | 1174.15 | 0 | 0 | 0
2026-04-20 14:57 | 667.4 |  | 672.1 | 665.5 | 2995.4 | 3002 | 3004.2 | 3466.62 | -32.3 | 3466.77 | 1 | 49.8 | 22141.6 | 51583.8 | 3310995 | 0 | 0 | 3476.4 | 73.84 | 69.46 | 100 | 0 | 0 | 1106.6 | 1061.6 | 1174.71 | 1103.1 | 1064.4 | 1174.18 | 1064.2 | 1103.8 | 1174.71 | 0 | 0 | 0
2026-04-20 14:58 | 666.8 |  | 671.3 | 665 | 2998 | 3003.9 | 3006.2 | 3464.97 | -31.64 | 3465.1 | 1 | 49.9 | 22192.6 | 51588.9 | 3311046 | 0 | 0 | 3476.4 | 73.82 | 69.44 | 100 | 0 | 0 | 1104.8 | 1062.8 | 1174.14 | 1100.7 | 1066.7 | 1174.07 | 1056.5 | 1111.9 | 1174.76 | 0 | 0 | 0
2026-04-20 14:59 | 667.3 |  | 671.8 | 665.6 | 2990.5 | 3001.2 | 3002 | 3461.8 | -30.36 | 3461.94 | 1 | 49.9 | 22259.3 | 51595.6 | 3311113 | 0 | 0 | 3476.4 | 73.85 | 69.46 | 100 | 0 | 0 | 1102.1 | 1065.4 | 1174.22 | 1098.5 | 1068.9 | 1174.15 | 1050.1 | 1116.4 | 1172.37 | 0 | 0 | 0
2026-04-20 15:00 | 667.8 |  | 671.4 | 665.5 | 2991.2 | 2997.7 | 3002.7 | 3461.87 | -31.46 | 3462.01 | 1 | 49.9 | 22310.3 | 51600.7 | 3311164 | 0 | 0 | 3476.4 | 73.83 | 69.44 | 100 | 0 | 0 | 1100.5 | 1068.5 | 1175.84 | 1096.5 | 1072 | 1175.42 | 1049.7 | 1113 | 1168.28 | 0 | 0 | 0
2026-04-20 15:01 | 667.8 |  | 670.9 | 664.4 | 2987.8 | 2998.1 | 2996.2 | 3456.98 | -30.33 | 3457.11 | 1 | 49.9 | 22375.9 | 51607.2 | 3311229 | 0 | 0 | 3476.4 | 73.85 | 69.46 | 100 | 0 | 0 | 1100.8 | 1066.5 | 1174.01 | 1095.8 | 1071.7 | 1174.34 | 1049.4 | 1111.2 | 1166.1 | 0 | 0 | 0
2026-04-20 15:02 | 667.9 |  | 670.9 | 664.1 | 2989.6 | 2997.1 | 2991.4 | 3453.97 | -32.44 | 3454.12 | 1 | 50 | 22425.7 | 51612.3 | 3311280 | 0 | 0 | 3476.4 | 73.83 | 69.43 | 100 | 0 | 0 | 1100.6 | 1066.9 | 1174.23 | 1096 | 1071.8 | 1174.74 | 1047.8 | 1109.4 | 1162.4 | 0 | 0 | 0
2026-04-20 15:03 | 665.6 |  | 671.2 | 664.8 | 2981 | 2993.6 | 2995.1 | 3449.57 | -32.53 | 3449.72 | 1 | 50 | 22493.2 | 51618.9 | 3311346 | 0 | 0 | 3476.4 | 73.86 | 69.46 | 100 | 0 | 0 | 1100.2 | 1067 | 1173.94 | 1094.1 | 1072.8 | 1173.79 | 1050.6 | 1101.9 | 1157.65 | 0 | 0 | 0
2026-04-20 15:04 | 668.8 |  | 671.7 | 665 | 2983.2 | 2983.3 | 2987 | 3449.88 | -32.99 | 3450.02 | 1 | 49.9 | 22543.9 | 51624 | 3311397 | 0 | 0 | 3476.4 | 73.84 | 69.43 | 100 | 0 | 0 | 1101 | 1066.9 | 1174.62 | 1094.7 | 1072.4 | 1173.92 | 1051.9 | 1100 | 1157.09 | 0 | 0 | 0
2026-04-20 15:05 | 668.7 |  | 673.8 | 666.8 | 2974.8 | 2979.1 | 2978.4 | 3446.9 | -31.68 | 3447.04 | 1 | 49.9 | 22611.3 | 51630.8 | 3311465 | 0 | 0 | 3476.4 | 73.88 | 69.46 | 100 | 0 | 0 | 1101.4 | 1066.3 | 1174.41 | 1094.2 | 1073 | 1174.06 | 1053.3 | 1097 | 1155.48 | 0 | 0 | 0
2026-04-20 15:06 | 668.3 |  | 673.2 | 667.1 | 2975.1 | 2978.4 | 2981.3 | 3444.63 | -31.58 | 3444.79 | 1 | 49.9 | 22661.1 | 51635.7 | 3311514 | 0 | 0 | 3476.4 | 73.85 | 69.44 | 100 | 0 | 0 | 1100.5 | 1066.5 | 1173.65 | 1093.1 | 1073.8 | 1173.79 | 1054.3 | 1094 | 1153.43 | 0 | 0 | 0
2026-04-20 15:07 | 669.2 |  | 673 | 667 | 2969.2 | 2972.1 | 2973.9 | 3438.91 | -31.97 | 3439.05 | 1 | 49.9 | 22727.3 | 51642.4 | 3311581 | 0 | 0 | 3476.4 | 73.89 | 69.46 | 100 | 0 | 0 | 1099.3 | 1068.5 | 1174.65 | 1090.3 | 1076.5 | 1173.73 | 1053.6 | 1089.4 | 1147.81 | 0 | 0 | 0
2026-04-20 15:08 | 668.6 |  | 673.1 | 667.6 | 2958.9 | 2975.6 | 2968.3 | 3437.5 | -29.96 | 3437.64 | 1 | 49.9 | 22777 | 51647.3 | 3311630 | 0 | 0 | 3476.4 | 73.86 | 69.44 | 100 | 0 | 0 | 1098.8 | 1068.7 | 1174.25 | 1089.7 | 1077.5 | 1174.16 | 1054.4 | 1087.2 | 1146.35 | 0 | 0 | 0
2026-04-20 15:09 | 668.4 |  | 671.7 | 666.4 | 2962.6 | 2972.6 | 2969.6 | 3434 | -30.53 | 3434.14 | 1 | 49.9 | 22844.1 | 51654.1 | 3311698 | 0 | 0 | 3476.4 | 73.9 | 69.47 | 100 | 0 | 0 | 1098.1 | 1069 | 1173.84 | 1089.1 | 1078.4 | 1174.47 | 1057.6 | 1080.6 | 1142.81 | 0 | 0 | 0
2026-04-20 15:10 | 669.4 |  | 672.7 | 666.1 | 2959.1 | 2966.7 | 2964.6 | 3429.48 | -31.11 | 3429.62 | 1 | 49.9 | 22893.6 | 51659.1 | 3311748 | 0 | 0 | 3476.4 | 73.88 | 69.44 | 100 | 0 | 0 | 1095.9 | 1071.2 | 1173.97 | 1086.5 | 1080.5 | 1174.01 | 1053.8 | 1079.6 | 1137.65 | 0 | 0 | 0
2026-04-20 15:11 | 669.4 |  | 672.8 | 666.6 | 2949.9 | 2960.8 | 2959.9 | 3424.37 | -34.39 | 3424.54 | 1 | 49.9 | 22959.6 | 51665.6 | 3311813 | 0 | 0 | 3476.4 | 73.91 | 69.47 | 100 | 0 | 0 | 1093.1 | 1074.7 | 1174.44 | 1083.7 | 1082.8 | 1173.43 | 1055.8 | 1072.8 | 1132.69 | 0 | 0 | 0
2026-04-20 15:12 | 670.3 |  | 673.7 | 668 | 2951.9 | 2954.4 | 2950.2 | 3419.97 | -33.74 | 3420.68 | 1 | 49.9 | 23009 | 51670.5 | 3311862 | 0 | 0 | 3476.4 | 73.89 | 69.45 | 100 | 0 | 0 | 1089.7 | 1077.3 | 1173.89 | 1078.5 | 1088.8 | 1174.25 | 1054.8 | 1068.6 | 1127.19 | 0 | 0 | 0
2026-04-20 15:13 | 670.1 |  | 675 | 669.3 | 2938.7 | 2946.7 | 2949.3 | 3417.11 | -33.71 | 3417.28 | 1 | 49.9 | 23074.8 | 51677.2 | 3311929 | 0 | 0 | 3476.4 | 73.92 | 69.48 | 100 | 0 | 0 | 1088 | 1080.1 | 1175.16 | 1074.5 | 1092.8 | 1174.19 | 1055.9 | 1063.8 | 1123.31 | 0 | 0 | 0
2026-04-20 15:14 | 669.7 |  | 672.7 | 666.3 | 2947 | 2948.3 | 2951.6 | 3413.02 | -30.98 | 3413.15 | 1 | 49.9 | 23125.1 | 51682.2 | 3311979 | 0 | 0 | 3476.4 | 73.9 | 69.45 | 100 | 0 | 0 | 1087.6 | 1079.6 | 1174.19 | 1072.6 | 1094.8 | 1174.24 | 1056.2 | 1061.9 | 1121.62 | 0 | 0 | 0
2026-04-20 15:15 | 667.8 |  | 672.2 | 666.8 | 2941.3 | 2952 | 2949.4 | 3411.82 | -32.44 | 3411.97 | 1 | 50 | 23189.8 | 51688.7 | 3312044 | 0 | 0 | 3476.4 | 73.94 | 69.48 | 100 | 0 | 0 | 1086.4 | 1080.3 | 1173.61 | 1071.1 | 1096.2 | 1174.19 | 1056.3 | 1060.5 | 1120.23 | 0 | 0 | 0
2026-04-20 15:16 | 668.3 |  | 672.1 | 667.9 | 2936.1 | 2948.3 | 2952.4 | 3410.39 | -32.23 | 3410.54 | 1 | 50 | 23239.1 | 51693.5 | 3312092 | 0 | 0 | 3476.4 | 73.92 | 69.46 | 100 | 0 | 0 | 1085.1 | 1082 | 1174.04 | 1068.7 | 1098.4 | 1173.91 | 1059.1 | 1055.3 | 1117.7 | 0 | 0 | 0
2026-04-20 15:17 | 669.1 |  | 673.6 | 668.6 | 2935.5 | 2942.1 | 2950.7 | 3407.65 | -31.54 | 3407.79 | 1 | 50 | 23305.6 | 51700.2 | 3312159 | 0 | 0 | 3476.4 | 73.95 | 69.49 | 100 | 0 | 0 | 1083.5 | 1083.8 | 1174.34 | 1064.2 | 1103.5 | 1174.37 | 1055.8 | 1054.8 | 1113.68 | 0 | 0 | 0
2026-04-20 15:18 | 671.4 |  | 675 | 667.5 | 2932.7 | 2938.2 | 2932 | 3402.75 | -30.95 | 3402.9 | 1 | 50 | 23354.8 | 51705.2 | 3312209 | 0 | 0 | 3476.4 | 73.94 | 69.47 | 100 | 0 | 0 | 1080.8 | 1086.4 | 1174.16 | 1060.9 | 1104.6 | 1171.92 | 1057.6 | 1050.7 | 1111.23 | 0 | 0 | 0
2026-04-20 15:19 | 669.2 |  | 674.1 | 668.6 | 2922 | 2931.5 | 2933.2 | 3393.12 | -32.06 | 3393.27 | 1 | 50 | 23419.3 | 51711.6 | 3312273 | 0 | 0 | 3476.4 | 73.97 | 69.5 | 100 | 0 | 0 | 1076 | 1091.4 | 1174.33 | 1054.9 | 1106.8 | 1167.58 | 1054.9 | 1048.7 | 1106.28 | 0 | 0 | 0
2026-04-20 15:20 | 672.5 |  | 676 | 668.7 | 2912.3 | 2918.5 | 2913.5 | 3387.05 | -32.41 | 3387.2 | 1 | 50 | 23468.2 | 51716.5 | 3312322 | 0 | 0 | 3476.4 | 73.95 | 69.48 | 100 | 0 | 0 | 1072.8 | 1094.3 | 1173.97 | 1058.3 | 1099.8 | 1163.87 | 1057.8 | 1043.1 | 1103.41 | 0 | 0 | 0
2026-04-20 15:21 | 669.2 |  | 673 | 668.6 | 2900.7 | 2914.5 | 2915.6 | 3372 | -30.93 | 3372.15 | 1 | 50.1 | 23533.3 | 51722.9 | 3312386 | 0 | 0 | 3476.4 | 73.98 | 69.5 | 100 | 0 | 0 | 1063.9 | 1103.5 | 1173.98 | 1059.2 | 1092.1 | 1156.72 | 1058.8 | 1034.5 | 1095.36 | 0 | 0 | 0
2026-04-20 15:22 | 670.4 |  | 673.1 | 667.1 | 2894.3 | 2907.1 | 2898.9 | 3361.11 | -31.08 | 3360.81 | 1 | 50.1 | 23597.1 | 51729.3 | 3312450 | 0 | 0 | 3476.4 | 74.01 | 69.53 | 100 | 0 | 0 | 1057 | 1108.7 | 1171.87 | 1059.8 | 1087.2 | 1152.25 | 1058.3 | 1030.1 | 1090.2 | 0 | 0 | 0
2026-04-20 15:23 | 670.2 |  | 673.7 | 667.5 | 2895.4 | 2895 | 2895.7 | 3354.67 | -31.09 | 3354.81 | 1 | 50.1 | 23645.6 | 51734.2 | 3312499 | 0 | 0 | 3476.4 | 74 | 69.51 | 100 | 0 | 0 | 1058.1 | 1105.4 | 1169.65 | 1059.8 | 1085.4 | 1150.36 | 1059.3 | 1027.1 | 1087.97 | 0 | 0 | 0
2026-04-20 15:24 | 671.2 |  | 676.6 | 671.1 | 2870.2 | 2881.4 | 2881.3 | 3345.39 | -32.6 | 3345.47 | 1 | 50 | 23710.2 | 51740.7 | 3312564 | 0 | 0 | 3476.4 | 74.03 | 69.54 | 100 | 0 | 0 | 1059.3 | 1100.3 | 1165.59 | 1059.3 | 1083.4 | 1147.67 | 1062 | 1022.2 | 1085.61 | 0 | 0 | 0
2026-04-20 15:25 | 670.5 |  | 676.2 | 670.3 | 2856.7 | 2867.2 | 2867.3 | 3328.14 | -33.08 | 3328.05 | 1 | 50 | 23758.3 | 51745.5 | 3312612 | 0 | 0 | 3476.4 | 74.02 | 69.52 | 100 | 0 | 0 | 1060.9 | 1092.9 | 1159.46 | 1058.2 | 1078 | 1140.7 | 1060.4 | 1019.1 | 1080.66 | 0 | 0 | 0
2026-04-20 15:26 | 671.7 |  | 675.5 | 671 | 2830.1 | 2843.4 | 2845.5 | 3303.31 | -33.33 | 3303.01 | 1 | 50 | 23823.1 | 51752 | 3312677 | 0 | 0 | 3476.4 | 74.05 | 69.56 | 100 | 0 | 0 | 1059.9 | 1086.3 | 1151.33 | 1060.3 | 1068.6 | 1133.03 | 1059.1 | 1011.8 | 1071.6 | 0 | 0 | 0
2026-04-20 15:27 | 673.1 |  | 675.6 | 669.8 | 2834.3 | 2840.2 | 2831.2 | 3294.77 | -32.62 | 3294.93 | 1 | 50 | 23871.7 | 51756.8 | 3312725 | 0 | 0 | 3476.4 | 74.04 | 69.54 | 100 | 0 | 0 | 1062 | 1082.9 | 1150.02 | 1062.2 | 1064.1 | 1130.33 | 1062.3 | 1005.2 | 1067.8 | 0 | 0 | 0
2026-04-20 15:28 | 671.7 |  | 675.4 | 669.3 | 2826.1 | 2834 | 2830.4 | 3286.73 | -32.52 | 3286.88 | 1 | 50 | 23935.1 | 51763.1 | 3312788 | 0 | 0 | 3476.4 | 74.08 | 69.57 | 100 | 0 | 0 | 1062.9 | 1077.7 | 1145.53 | 1061.3 | 1062.2 | 1127.35 | 1060.6 | 1006.2 | 1067.18 | 0 | 0 | 0
2026-04-20 15:29 | 671.5 |  | 673.9 | 667.8 | 2826.2 | 2827.4 | 2830.3 | 3277.31 | -30.78 | 3277.45 | 1 | 50 | 23982.4 | 51767.8 | 3312835 | 0 | 0 | 3476.4 | 74.06 | 69.55 | 100 | 0 | 0 | 1061.4 | 1076.2 | 1142.27 | 1059.8 | 1061.1 | 1124.54 | 1060.8 | 1001 | 1062.89 | 0 | 0 | 0
2026-04-20 15:30 | 671.4 |  | 674.5 | 667.1 | 2820.1 | 2826.2 | 2820.1 | 3271.79 | -30.78 | 3272.28 | 1 | 50.1 | 24045.5 | 51774.2 | 3312899 | 0 | 0 | 3476.4 | 74.1 | 69.58 | 100 | 0 | 0 | 1060.9 | 1074.6 | 1140.01 | 1064.4 | 1055 | 1122.91 | 1060.9 | 1000.4 | 1061.35 | 0 | 0 | 0
2026-04-20 15:31 | 669.9 |  | 673.3 | 669 | 2805.6 | 2817.7 | 2817 | 3264.76 | -32.99 | 3264.91 | 1 | 50.1 | 24093.6 | 51779.1 | 3312948 | 0 | 0 | 3476.4 | 74.08 | 69.57 | 100 | 0 | 0 | 1063 | 1069.9 | 1137.32 | 1061.9 | 1056.2 | 1121.58 | 1060.9 | 997.6 | 1058.36 | 0 | 0 | 0
2026-04-20 15:32 | 669.8 |  | 672.5 | 666.5 | 2799 | 2803.3 | 2802.8 | 3242.73 | -31.77 | 3242.88 | 1 | 50.2 | 24157.2 | 51785.3 | 3313010 | 0 | 0 | 3476.4 | 74.12 | 69.6 | 100 | 0 | 0 | 1060.4 | 1066 | 1130.43 | 1061.8 | 1047.2 | 1111.9 | 1062.3 | 988.8 | 1050.42 | 0 | 0 | 0
2026-04-20 15:33 | 669.2 |  | 672 | 665.8 | 2785 | 2794 | 2791.2 | 3227.57 | -31.59 | 3227.73 | 1 | 50.2 | 24203.9 | 51790 | 3313057 | 0 | 0 | 3476.4 | 74.1 | 69.58 | 100 | 0 | 0 | 1061.6 | 1060.2 | 1125.49 | 1061.3 | 1042.8 | 1106.69 | 1061.9 | 984.7 | 1045.64 | 0 | 0 | 0
2026-04-20 15:34 | 667.9 |  | 672.7 | 667.5 | 2767.9 | 2776.4 | 2779.4 | 3211.94 | -32.77 | 3212.08 | 1 | 50.2 | 24265.9 | 51796.3 | 3313120 | 0 | 0 | 3476.4 | 74.14 | 69.61 | 100 | 0 | 0 | 1058.6 | 1057.9 | 1119.87 | 1061.8 | 1036.9 | 1100.97 | 1061.9 | 979.5 | 1040.12 | 0 | 0 | 0
2026-04-20 15:35 | 668.9 |  | 671.8 | 666.6 | 2762.2 | 2774.8 | 2769.4 | 3204.08 | -29.75 | 3204.16 | 1 | 50.2 | 24313.1 | 51801 | 3313167 | 0 | 0 | 3476.4 | 74.13 | 69.59 | 100 | 0 | 0 | 1060.8 | 1051.3 | 1115.17 | 1061.3 | 1035.5 | 1098.97 | 1059.8 | 978.9 | 1037.47 | 0 | 0 | 0
2026-04-20 15:36 | 668.8 |  | 671.6 | 665.1 | 2760.1 | 2769.6 | 2763.6 | 3194.76 | -31.6 | 3194.92 | 1 | 50.1 | 24374.7 | 51807.1 | 3313228 | 0 | 0 | 3476.4 | 74.16 | 69.62 | 100 | 0 | 0 | 1059.9 | 1048.9 | 1111.75 | 1061.3 | 1031.8 | 1095.08 | 1067.3 | 969.7 | 1034.97 | 0 | 0 | 0
2026-04-20 15:37 | 667.4 |  | 672.6 | 667.2 | 2736.7 | 2744.8 | 2750.9 | 3174.61 | -29.9 | 3174.75 | 1 | 50.1 | 24421.6 | 51811.8 | 3313275 | 0 | 0 | 3476.4 | 74.15 | 69.61 | 100 | 0 | 0 | 1063.6 | 1038.6 | 1104.63 | 1066 | 1020.9 | 1088.23 | 1063.5 | 967.9 | 1029.35 | 0 | 0 | 0
2026-04-20 15:38 | 669.9 |  | 672.8 | 666.1 | 2716.8 | 2720.8 | 2717.1 | 3145.61 | -31.35 | 3145.78 | 1 | 50.1 | 24483.3 | 51818 | 3313337 | 0 | 0 | 3476.4 | 74.18 | 69.64 | 100 | 0 | 0 | 1065.4 | 1027.2 | 1094.33 | 1065.8 | 1012.3 | 1078.89 | 1066.1 | 956.6 | 1019.82 | 0 | 0 | 0
2026-04-20 15:39 | 669.6 |  | 672.2 | 666.2 | 2698.7 | 2708.3 | 2700.7 | 3126.04 | -29.98 | 3126.17 | 1 | 50.1 | 24528.6 | 51822.5 | 3313382 | 0 | 0 | 3476.4 | 74.17 | 69.62 | 100 | 0 | 0 | 1065 | 1022.1 | 1088.56 | 1067.2 | 1006.1 | 1071.81 | 1067.2 | 947.7 | 1011.38 | 0 | 0 | 0
2026-04-20 15:40 | 669.1 |  | 672.5 | 667.1 | 2690.8 | 2691.8 | 2693 | 3112.69 | -30.53 | 3112.82 | 1 | 50.1 | 24588.6 | 51828.5 | 3313442 | 0 | 0 | 3476.4 | 74.2 | 69.65 | 100 | 0 | 0 | 1064.9 | 1017.6 | 1083.69 | 1068.2 | 998.3 | 1066.41 | 1067.3 | 945.2 | 1008.78 | 0 | 0 | 0
2026-04-20 15:41 | 667.3 |  | 672.9 | 666.8 | 2688.9 | 2686 | 2693.3 | 3108.51 | -29.27 | 3108.65 | 1 | 50.1 | 24633.6 | 51833 | 3313487 | 0 | 0 | 3476.4 | 74.18 | 69.63 | 100 | 0 | 0 | 1067.1 | 1015.3 | 1083.39 | 1066.4 | 999.4 | 1065.8 | 1066.6 | 943.2 | 1006.04 | 0 | 0 | 0
2026-04-20 15:42 | 666.9 |  | 672.7 | 667.3 | 2675.4 | 2684.6 | 2687 | 3099.12 | -29.73 | 3099.27 | 1 | 50 | 24694.2 | 51839.1 | 3313548 | 0 | 0 | 3476.4 | 74.21 | 69.65 | 100 | 0 | 0 | 1068 | 1010.9 | 1079.61 | 1069.8 | 992.8 | 1062.15 | 1067.4 | 940.1 | 1003.5 | 0 | 0 | 0
2026-04-20 15:43 | 669.5 |  | 672.2 | 665.2 | 2676.1 | 2673.4 | 2674.3 | 3092.73 | -30.59 | 3092.87 | 1 | 50 | 24738.9 | 51843.6 | 3313593 | 0 | 0 | 3476.4 | 74.21 | 69.65 | 100 | 0 | 0 | 1066.6 | 1009.8 | 1077.04 | 1067.8 | 993.1 | 1060.48 | 1066.8 | 937.9 | 1000.55 | 0 | 0 | 0
2026-04-20 15:44 | 667.7 |  | 673 | 667.6 | 2659.5 | 2667.5 | 2669.8 | 3083.2 | -29.87 | 3083.35 | 1 | 50 | 24798.4 | 51849.5 | 3313652 | 0 | 0 | 3476.4 | 74.24 | 69.67 | 100 | 0 | 0 | 1069.6 | 1003.8 | 1073.65 | 1071.2 | 986.3 | 1056.56 | 1070.4 | 933.4 | 999.13 | 0 | 0 | 0
2026-04-20 15:45 | 669.6 |  | 672.7 | 666.1 | 2647.4 | 2652.7 | 2648.2 | 3064.6 | -31.28 | 3064.75 | 1 | 50 | 24842.9 | 51854 | 3313697 | 0 | 0 | 3476.4 | 74.22 | 69.66 | 100 | 0 | 0 | 1067.4 | 997.8 | 1065.06 | 1070 | 981.6 | 1050.32 | 1069.9 | 929.4 | 994.38 | 0 | 0 | 0
2026-04-20 15:46 | 670.8 |  | 674.2 | 668 | 2609 | 2617.2 | 2613.8 | 3029.48 | -31.38 | 3029.66 | 1 | 50.1 | 24901.5 | 51859.8 | 3313755 | 0 | 0 | 3476.4 | 74.25 | 69.68 | 100 | 0 | 0 | 1071 | 983.5 | 1053.29 | 1069.8 | 971 | 1038.73 | 1072.3 | 915.7 | 981.87 | 0 | 0 | 0
2026-04-20 15:47 | 670.4 |  | 673.2 | 667.9 | 2591.4 | 2597.4 | 2595.9 | 3005.28 | -31.4 | 3005.44 | 1 | 50 | 24945.1 | 51864.2 | 3313799 | 0 | 0 | 3476.4 | 74.24 | 69.67 | 100 | 0 | 0 | 1071 | 976.8 | 1046.12 | 1072.7 | 959 | 1028.74 | 1070.8 | 910.4 | 974.82 | 0 | 0 | 0
2026-04-20 15:48 | 669.5 |  | 671.8 | 665.8 | 2586.9 | 2589.4 | 2588.4 | 2991.34 | -29.02 | 2991.47 | 1 | 50 | 25002.8 | 51869.9 | 3313856 | 0 | 0 | 3476.4 | 74.27 | 69.69 | 100 | 0 | 0 | 1071 | 972.3 | 1041.34 | 1071.9 | 956.3 | 1025.04 | 1070.7 | 906.1 | 970.14 | 0 | 0 | 0
2026-04-20 15:49 | 665.9 |  | 669.2 | 664.5 | 2587.7 | 2595.9 | 2593.3 | 2986.46 | -30.28 | 2986.6 | 1 | 50 | 25046.8 | 51874.3 | 3313900 | 0 | 0 | 3476.4 | 74.26 | 69.68 | 100 | 0 | 0 | 1073.4 | 969.6 | 1040.75 | 1072.1 | 953.9 | 1022.63 | 1073.3 | 901.8 | 967.92 | 0 | 0 | 0
2026-04-20 15:50 | 667.7 |  | 670.6 | 666.5 | 2571 | 2583.2 | 2577.5 | 2977.88 | -30.01 | 2978.04 | 1 | 50 | 25104.2 | 51880 | 3313957 | 0 | 0 | 3476.4 | 74.29 | 69.71 | 100 | 0 | 0 | 1069.9 | 969.9 | 1037.69 | 1072.7 | 950.8 | 1019.9 | 1075.3 | 897 | 964.58 | 0 | 0 | 0
2026-04-20 15:51 | 667.4 |  | 673.2 | 667.8 | 2558 | 2565 | 2572.3 | 2967.61 | -31.98 | 2967.77 | 1 | 50 | 25148 | 51884.4 | 3314001 | 0 | 0 | 3476.4 | 74.28 | 69.7 | 100 | 0 | 0 | 1071.9 | 965.7 | 1033.26 | 1072.3 | 948 | 1016.55 | 1073.4 | 896.1 | 961.84 | 0 | 0 | 0
2026-04-20 15:52 | 667.8 |  | 670.4 | 667.2 | 2544.1 | 2556.6 | 2556.3 | 2951.93 | -30.83 | 2952.08 | 1 | 50 | 25205 | 51890.1 | 3314058 | 0 | 0 | 3476.4 | 74.31 | 69.72 | 100 | 0 | 0 | 1071.6 | 958.8 | 1027.48 | 1073.4 | 941.9 | 1011 | 1072.1 | 892.6 | 956.96 | 0 | 0 | 0
2026-04-20 15:53 | 666.3 |  | 672.2 | 667.1 | 2544.4 | 2544.1 | 2550.4 | 2940.4 | -30.53 | 2940.55 | 1 | 50 | 25247.5 | 51894.4 | 3314101 | 0 | 0 | 3476.4 | 74.3 | 69.71 | 100 | 0 | 0 | 1071 | 956.5 | 1024.42 | 1070.6 | 940.8 | 1007.26 | 1076.4 | 884.4 | 951.92 | 0 | 0 | 0
2026-04-20 15:54 | 666.8 |  | 670.7 | 666.5 | 2530.9 | 2540.7 | 2537.9 | 2929.53 | -29.74 | 2929.68 | 1 | 50 | 25304.8 | 51900.1 | 3314158 | 0 | 0 | 3476.4 | 74.33 | 69.74 | 100 | 0 | 0 | 1074.8 | 950 | 1021.08 | 1078.7 | 930.3 | 1003.51 | 1074.4 | 882.4 | 948.04 | 0 | 0 | 0
2026-04-20 15:55 | 668.5 |  | 671.7 | 666.8 | 2527.6 | 2530.2 | 2536.7 | 2925.03 | -31.09 | 2925.2 | 1 | 50 | 25347.1 | 51904.4 | 3314201 | 0 | 0 | 3476.4 | 74.32 | 69.73 | 100 | 0 | 0 | 1073.9 | 949.2 | 1019.37 | 1073.7 | 933.3 | 1002.13 | 1076.3 | 879.9 | 947 | 0 | 0 | 0
2026-04-20 15:56 | 667.7 |  | 672.3 | 667.7 | 2518.3 | 2521.6 | 2528 | 2916.76 | -29.85 | 2916.91 | 1 | 50 | 25403.3 | 51910 | 3314257 | 0 | 0 | 3476.4 | 74.35 | 69.75 | 100 | 0 | 0 | 1075.4 | 944.8 | 1016.01 | 1076.7 | 928.1 | 999.33 | 1076.4 | 877.8 | 944.81 | 0 | 0 | 0
2026-04-20 15:57 | 669.9 |  | 672.5 | 667.6 | 2506 | 2520.6 | 2513.3 | 2910.41 | -30.69 | 2910.57 | 1 | 50 | 25445.4 | 51914.1 | 3314298 | 0 | 0 | 3476.4 | 74.33 | 69.74 | 100 | 0 | 0 | 1075.8 | 942.3 | 1013.68 | 1077.8 | 925 | 996.99 | 1076.2 | 876.6 | 943.45 | 0 | 0 | 0
2026-04-20 15:58 | 669.1 |  | 672.2 | 667.6 | 2484.1 | 2492 | 2488 | 2880.18 | -29.48 | 2880.33 | 1 | 50 | 25501.2 | 51919.7 | 3314354 | 0 | 0 | 3476.4 | 74.36 | 69.76 | 100 | 0 | 0 | 1075.9 | 932.7 | 1003.49 | 1080.9 | 913 | 986.84 | 1081.8 | 861.5 | 932.02 | 0 | 0 | 0
2026-04-20 15:59 | 668.5 |  | 671.3 | 666.5 | 2475.9 | 2481.2 | 2476 | 2864.26 | -32.07 | 2864.44 | 1 | 50 | 25542.6 | 51923.9 | 3314396 | 0 | 0 | 3476.4 | 74.35 | 69.75 | 100 | 0 | 0 | 1080 | 923.7 | 998.48 | 1077.7 | 910.6 | 981.35 | 1078.3 | 859.2 | 926.49 | 0 | 0 | 0
2026-04-20 16:00 | 668.1 |  | 670.7 | 665.4 | 2456.8 | 2455.4 | 2456.9 | 2833.49 | -28.89 | 2833.64 | 1 | 50 | 25599.2 | 51929.5 | 3314452 | 0 | 0 | 3476.4 | 74.38 | 69.78 | 100 | 0 | 0 | 1082.1 | 911.5 | 986.35 | 1080.8 | 899.1 | 971.77 | 1081.8 | 846.8 | 916.06 | 0 | 0 | 0
2026-04-20 16:01 | 669.4 |  | 671 | 667.2 | 2431.9 | 2443.8 | 2436.9 | 2820.08 | -30.1 | 2820.24 | 1 | 50.1 | 25640 | 51933.6 | 3314493 | 0 | 0 | 3476.4 | 74.37 | 69.77 | 100 | 0 | 0 | 1081.4 | 908.8 | 982.8 | 1079.3 | 895.9 | 966.92 | 1079.5 | 845.8 | 913.02 | 0 | 0 | 0
2026-04-20 16:02 | 668.5 |  | 672.9 | 667.8 | 2420 | 2418.1 | 2421.3 | 2798.91 | -30.71 | 2799.08 | 1 | 50.1 | 25694.9 | 51939.2 | 3314549 | 0 | 0 | 3476.4 | 74.4 | 69.8 | 100 | 0 | 0 | 1082.7 | 900 | 974.48 | 1078.1 | 890.2 | 959.7 | 1081 | 837.8 | 905.66 | 0 | 0 | 0
2026-04-20 16:03 | 668.2 |  | 672 | 668.8 | 2388.1 | 2398.7 | 2401.8 | 2775.59 | -31.69 | 2775.78 | 1 | 50.1 | 25735.1 | 51943.2 | 3314589 | 0 | 0 | 3476.4 | 74.39 | 69.78 | 100 | 0 | 0 | 1080.5 | 896.1 | 968.2 | 1079.9 | 881.7 | 952.13 | 1082.8 | 828.7 | 897.29 | 0 | 0 | 0
2026-04-20 16:04 | 668.5 |  | 672.7 | 669.6 | 2378.2 | 2385.4 | 2390.7 | 2763.9 | -31.36 | 2764.07 | 1 | 50 | 25789.3 | 51948.6 | 3314643 | 0 | 0 | 3476.4 | 74.42 | 69.81 | 100 | 0 | 0 | 1083.3 | 887.1 | 960.98 | 1083.3 | 875.9 | 948.85 | 1080.8 | 827.5 | 894.37 | 0 | 0 | 0
2026-04-20 16:05 | 669.3 |  | 673.5 | 667.2 | 2360.7 | 2358.5 | 2359.7 | 2731.97 | -29.53 | 2732.14 | 1 | 50 | 25829.7 | 51952.6 | 3314683 | 0 | 0 | 3476.4 | 74.41 | 69.8 | 100 | 0 | 0 | 1083 | 878.9 | 951.84 | 1082.9 | 864.4 | 936.02 | 1083.8 | 815.8 | 884.15 | 0 | 0 | 0
2026-04-20 16:06 | 669.1 |  | 673.7 | 670.4 | 2341.1 | 2351 | 2354.5 | 2724.89 | -30.37 | 2725.06 | 1 | 50 | 25882.2 | 51957.8 | 3314735 | 0 | 0 | 3476.4 | 74.44 | 69.83 | 100 | 0 | 0 | 1080.9 | 879.5 | 950.66 | 1082.3 | 862.8 | 933.78 | 1084.8 | 812.6 | 881.52 | 0 | 0 | 0
2026-04-20 16:07 | 670.2 |  | 673.8 | 670.7 | 2328.8 | 2340.1 | 2340.9 | 2714.86 | -32.04 | 2715.06 | 1 | 50 | 25921.5 | 51961.8 | 3314775 | 0 | 0 | 3476.4 | 74.43 | 69.82 | 100 | 0 | 0 | 1082.9 | 872.9 | 945.29 | 1084 | 858.1 | 930.17 | 1083.8 | 811.9 | 879.95 | 0 | 0 | 0
2026-04-20 16:08 | 669.5 |  | 672.8 | 669.7 | 2301.5 | 2306.9 | 2314.1 | 2676.2 | -31.18 | 2676.38 | 1 | 50 | 25972.6 | 51966.9 | 3314826 | 0 | 0 | 3476.4 | 74.46 | 69.84 | 100 | 0 | 0 | 1079.9 | 863.2 | 932.16 | 1082.2 | 846.4 | 915.95 | 1085.6 | 799.8 | 868.31 | 0 | 0 | 0
2026-04-20 16:09 | 670.5 |  | 674.5 | 671 | 2300.1 | 2306 | 2309.8 | 2677.32 | -30.95 | 2678.08 | 1 | 50 | 26012 | 51970.9 | 3314866 | 0 | 0 | 3476.4 | 74.45 | 69.83 | 100 | 0 | 0 | 1084.1 | 861.5 | 933.95 | 1085.3 | 844.9 | 916.94 | 1082.9 | 801.5 | 867.92 | 0 | 0 | 0
2026-04-20 16:10 | 670.8 |  | 674.6 | 671 | 2298.8 | 2305.9 | 2309.1 | 2678.99 | -33.47 | 2679.18 | 1 | 49.9 | 26063.6 | 51975.9 | 3314916 | 0 | 0 | 3476.4 | 74.47 | 69.85 | 100 | 0 | 0 | 1085.5 | 860.2 | 933.75 | 1085.6 | 844.4 | 916.63 | 1085.8 | 799.4 | 867.97 | 0 | 0 | 0
2026-04-20 16:11 | 672.4 |  | 673.3 | 669.1 | 2295.4 | 2304.1 | 2298.1 | 2671.1 | -31.92 | 2671.29 | 1 | 49.9 | 26115.1 | 51981.2 | 3314969 | 0 | 0 | 3476.4 | 74.5 | 69.88 | 100 | 0 | 0 | 1085.8 | 858.7 | 932.42 | 1084.3 | 844.5 | 915.69 | 1085 | 797.4 | 865.16 | 0 | 0 | 0
2026-04-20 16:12 | 671.1 |  | 674.2 | 668.8 | 2292.5 | 2294.6 | 2294.9 | 2661.47 | -31.4 | 2661.66 | 1 | 49.9 | 26154.3 | 51985.1 | 3315008 | 0 | 0 | 3476.4 | 74.49 | 69.87 | 100 | 0 | 0 | 1084.9 | 855.8 | 928.47 | 1085.7 | 839.1 | 911.04 | 1085.3 | 794.1 | 861.85 | 0 | 0 | 0
2026-04-20 16:13 | 675.1 |  | 677.3 | 672.3 | 2252.6 | 2255.8 | 2256 | 2630.2 | -32.07 | 2630.4 | 1 | 49.9 | 26205.3 | 51990.2 | 3315059 | 0 | 0 | 3476.4 | 74.52 | 69.89 | 100 | 0 | 0 | 1086.4 | 845.6 | 918.67 | 1087.3 | 830.4 | 902.89 | 1085.8 | 788.6 | 856.31 | 0 | 0 | 0
2026-04-20 16:14 | 675.1 |  | 677.8 | 672.4 | 2238.2 | 2238.8 | 2238.9 | 2612.72 | -33.13 | 2612.93 | 1 | 49.9 | 26243.1 | 51994 | 3315097 | 0 | 0 | 3476.4 | 74.52 | 69.89 | 100 | 0 | 0 | 1085.9 | 838.4 | 910.41 | 1089.4 | 822.8 | 896.38 | 1087.2 | 777.2 | 844.98 | 0 | 0 | 0
2026-04-20 16:15 | 675.9 |  | 677.4 | 671.7 | 2209.7 | 2213.6 | 2209.2 | 2579.71 | -33.36 | 2579.94 | 1 | 50 | 26293.2 | 51999 | 3315147 | 0 | 0 | 3476.4 | 74.55 | 69.92 | 100 | 0 | 0 | 1087.4 | 825.8 | 898.02 | 1089.5 | 811.1 | 883.66 | 1089.9 | 765.1 | 833.91 | 0 | 0 | 0
2026-04-20 16:16 | 675.5 |  | 679.6 | 676.5 | 2181.9 | 2191.8 | 2195.2 | 2564.2 | -33.23 | 2564.08 | 1 | 50 | 26330.3 | 52002.6 | 3315183 | 0 | 0 | 3476.4 | 74.54 | 69.91 | 100 | 0 | 0 | 1087 | 822.4 | 894 | 1090.3 | 804.7 | 877.33 | 1090.3 | 760.5 | 829.22 | 0 | 0 | 0
2026-04-20 16:17 | 680.4 |  | 684.6 | 678.1 | 2172.8 | 2172.4 | 2169.3 | 2557.07 | -38.99 | 2557.27 | 1 | 50.1 | 26379.6 | 52007.6 | 3315233 | 0 | 0 | 3476.4 | 74.56 | 69.93 | 100 | 0 | 0 | 1091.5 | 816.1 | 890.81 | 1090.2 | 803.5 | 875.95 | 1091.8 | 756.5 | 825.98 | 0 | 0 | 0
2026-04-20 16:18 | 680.5 |  | 683.7 | 677.5 | 2161.9 | 2162.8 | 2158.6 | 2542.17 | -37.73 | 2542.44 | 1 | 50.1 | 26416.4 | 52011.3 | 3315270 | 0 | 0 | 3476.4 | 74.55 | 69.92 | 100 | 0 | 0 | 1088.5 | 813.7 | 885.77 | 1092.5 | 797.4 | 871.15 | 1091.8 | 751.8 | 820.86 | 0 | 0 | 0
2026-04-20 16:19 | 674 |  | 679 | 674.3 | 2158.4 | 2156.9 | 2164.2 | 2523.36 | -33.93 | 2523.68 | 1 | 50.1 | 26465.8 | 52016.3 | 3315320 | 0 | 0 | 3476.4 | 74.58 | 69.95 | 100 | 0 | 0 | 1091.9 | 805.3 | 879.34 | 1089.3 | 793 | 863.82 | 1093.4 | 746.5 | 816.19 | 0 | 0 | 0
2026-04-20 16:20 | 671.6 |  | 675 | 671.2 | 2146.1 | 2152.6 | 2154.2 | 2500.45 | -31.03 | 2500.64 | 1 | 50.1 | 26502.1 | 52019.8 | 3315355 | 0 | 0 | 3476.4 | 74.57 | 69.94 | 100 | 0 | 0 | 1090 | 799.2 | 871.16 | 1089.3 | 785.3 | 855.4 | 1093.6 | 739.4 | 808.56 | 0 | 0 | 0
2026-04-20 16:21 | 673.6 |  | 673.6 | 671.9 | 2126.9 | 2138.1 | 2131.1 | 2479.54 | -31.08 | 2479.73 | 1 | 50.1 | 26550.7 | 52024.8 | 3315405 | 0 | 0 | 3476.4 | 74.6 | 69.96 | 100 | 0 | 0 | 1092.9 | 790.5 | 864.47 | 1092.3 | 777.8 | 849.56 | 1093.7 | 732 | 800.54 | 0 | 0 | 0
2026-04-20 16:22 | 669.7 |  | 674.7 | 670.6 | 2124.1 | 2125.5 | 2132.1 | 2470.68 | -32.99 | 2470.9 | 1 | 50.1 | 26586.5 | 52028.3 | 3315440 | 0 | 0 | 3476.4 | 74.59 | 69.95 | 100 | 0 | 0 | 1093 | 787.9 | 861.23 | 1094.4 | 774 | 847.04 | 1092.6 | 729.7 | 797.27 | 0 | 0 | 0
2026-04-20 16:23 | 670.3 |  | 674.2 | 670.8 | 2112.1 | 2118.7 | 2120.6 | 2457.98 | -31.08 | 2458.18 | 1 | 50 | 26633.9 | 52033 | 3315487 | 0 | 0 | 3476.4 | 74.62 | 69.97 | 100 | 0 | 0 | 1095.9 | 782.7 | 857.76 | 1094.8 | 769.1 | 842.05 | 1095.3 | 724.4 | 793.41 | 0 | 0 | 0
2026-04-20 16:24 | 670.8 |  | 675.6 | 669.3 | 2112.4 | 2113.5 | 2113 | 2453.79 | -30.65 | 2453.99 | 1 | 50 | 26670.1 | 52036.7 | 3315524 | 0 | 0 | 3476.4 | 74.61 | 69.97 | 100 | 0 | 0 | 1093.9 | 782.6 | 856.08 | 1097.1 | 766.6 | 841.04 | 1096.6 | 722.9 | 792.75 | 0 | 0 | 0
2026-04-20 16:25 | 669.1 |  | 673.7 | 668.3 | 2099.2 | 2102.6 | 2104 | 2435.94 | -31.07 | 2436.14 | 1 | 50 | 26717.9 | 52041.4 | 3315571 | 0 | 0 | 3476.4 | 74.64 | 69.99 | 100 | 0 | 0 | 1093.4 | 776.2 | 848.72 | 1093.9 | 761.6 | 833.14 | 1098.8 | 715.8 | 786.49 | 0 | 0 | 0
2026-04-20 16:26 | 669.6 |  | 673.7 | 667.4 | 2087.4 | 2083.8 | 2083.8 | 2417.46 | -30.24 | 2417.65 | 1 | 50 | 26752.9 | 52044.9 | 3315606 | 0 | 0 | 3476.4 | 74.63 | 69.98 | 100 | 0 | 0 | 1095.4 | 768.2 | 841.54 | 1096.3 | 754 | 826.63 | 1096.1 | 712.5 | 781.01 | 0 | 0 | 0
2026-04-20 16:27 | 668.3 |  | 673.2 | 668.2 | 2063.5 | 2063.8 | 2068.4 | 2391.02 | -31.07 | 2391.23 | 1 | 50 | 26799.2 | 52049.6 | 3315653 | 0 | 0 | 3476.4 | 74.65 | 70 | 100 | 0 | 0 | 1095.4 | 759.2 | 831.61 | 1096.7 | 745.8 | 817.88 | 1097.3 | 703.8 | 772.27 | 0 | 0 | 0
2026-04-20 16:28 | 670.2 |  | 674.3 | 670.8 | 2047.5 | 2054.4 | 2055.5 | 2382.8 | -32.14 | 2383.02 | 1 | 50 | 26834.3 | 52053 | 3315687 | 0 | 0 | 3476.4 | 74.64 | 70 | 100 | 0 | 0 | 1095.9 | 755.9 | 828.4 | 1098.3 | 742.6 | 815.64 | 1099.3 | 699.7 | 769.13 | 0 | 0 | 0
2026-04-20 16:29 | 668.7 |  | 673.5 | 668.1 | 2044.8 | 2044.6 | 2045.5 | 2368.53 | -30.66 | 2368.73 | 1 | 50 | 26880.7 | 52057.7 | 3315734 | 0 | 0 | 3476.4 | 74.67 | 70.02 | 100 | 0 | 0 | 1095.5 | 752.4 | 824.26 | 1096.7 | 738.5 | 809.96 | 1100.7 | 694.8 | 764.8 | 0 | 0 | 0
2026-04-20 16:30 | 667.2 |  | 671.6 | 668.4 | 2041.2 | 2039.1 | 2047.2 | 2362 | -30.44 | 2362.19 | 1 | 50 | 26915.5 | 52061.2 | 3315769 | 0 | 0 | 3476.4 | 74.66 | 70.02 | 100 | 0 | 0 | 1095.5 | 750.5 | 822.2 | 1099.2 | 735.5 | 808.44 | 1099.4 | 693.6 | 762.52 | 0 | 0 | 0
2026-04-20 16:31 | 678.5 |  | 678.1 | 677.2 | 2001.6 | 2013.1 | 2008.1 | 2351.92 | -33.89 | 2352.18 | 1 | 50 | 26960.9 | 52065.8 | 3315815 | 0 | 0 | 3476.4 | 74.69 | 70.04 | 100 | 0 | 0 | 1097.9 | 745 | 817.93 | 1098.5 | 731.8 | 803.9 | 1099.9 | 690.9 | 759.96 | 0 | 0 | 0
2026-04-20 16:32 | 680.1 |  | 682.7 | 679.4 | 1977.9 | 1983.7 | 1985.1 | 2331.24 | -35.06 | 2331.82 | 1 | 50 | 26994.7 | 52069.1 | 3315848 | 0 | 0 | 3476.4 | 74.68 | 70.03 | 100 | 0 | 0 | 1096 | 739.3 | 810.22 | 1100.4 | 724.9 | 797.72 | 1099.5 | 684.6 | 752.77 | 0 | 0 | 0
2026-04-20 16:33 | 677.9 |  | 681.7 | 679.1 | 1952.8 | 1956.6 | 1958.6 | 2297.32 | -34.7 | 2297.55 | 1 | 50.1 | 27039.3 | 52073.7 | 3315894 | 0 | 0 | 3476.4 | 74.71 | 70.06 | 100 | 0 | 0 | 1098 | 727 | 798.21 | 1097.7 | 714.9 | 784.71 | 1099.3 | 676.3 | 743.49 | 0 | 0 | 0
2026-04-20 16:34 | 680.5 |  | 682.2 | 679.3 | 1932.2 | 1936.3 | 1937.2 | 2274.02 | -35.4 | 2274.3 | 1 | 50.1 | 27072.3 | 52076.9 | 3315926 | 0 | 0 | 3476.4 | 74.7 | 70.05 | 100 | 0 | 0 | 1099.5 | 718.6 | 790.08 | 1098.4 | 707.5 | 777.12 | 1098.4 | 669.5 | 735.36 | 0 | 0 | 0
2026-04-20 16:35 | 677.9 |  | 678.1 | 673.9 | 1926 | 1934.3 | 1926.2 | 2255.01 | -34.39 | 2255.27 | 1 | 50 | 27115.9 | 52081.2 | 3315969 | 0 | 0 | 3476.4 | 74.72 | 70.07 | 100 | 0 | 0 | 1100.2 | 712.6 | 783.98 | 1098.3 | 701.9 | 770.84 | 1098.3 | 664.7 | 730.07 | 0 | 0 | 0
2026-04-20 16:36 | 674.3 |  | 675.9 | 671 | 1923 | 1929.5 | 1919.9 | 2239.85 | -31.63 | 2240.09 | 1 | 50.1 | 27149 | 52084.6 | 3316003 | 0 | 0 | 3476.4 | 74.71 | 70.06 | 100 | 0 | 0 | 1102.2 | 705.8 | 777.91 | 1101.8 | 694.7 | 765.47 | 1098.9 | 660.1 | 725.36 | 0 | 0 | 0
2026-04-20 16:37 | 676.7 |  | 680.2 | 674.9 | 1899.6 | 1901.6 | 1896.5 | 2222.65 | -34.75 | 2222.91 | 1 | 50.1 | 27191.9 | 52088.8 | 3316045 | 0 | 0 | 3476.4 | 74.74 | 70.08 | 100 | 0 | 0 | 1098.7 | 703.5 | 772.97 | 1097.3 | 692.5 | 759.86 | 1100.8 | 652.7 | 718.48 | 0 | 0 | 0
2026-04-20 16:38 | 677.9 |  | 678.1 | 675.6 | 1889.5 | 1892 | 1889.5 | 2209.95 | -34.27 | 2210.22 | 1 | 50.1 | 27223.3 | 52092 | 3316077 | 0 | 0 | 3476.4 | 74.73 | 70.07 | 100 | 0 | 0 | 1100.9 | 697.9 | 768.31 | 1102.8 | 685.5 | 756.01 | 1103.8 | 647.1 | 714.22 | 0 | 0 | 0
2026-04-20 16:39 | 676.8 |  | 677.9 | 672.8 | 1870.1 | 1877.6 | 1871.9 | 2187.09 | -32.47 | 2187.31 | 1 | 50 | 27265.6 | 52096.2 | 3316119 | 0 | 0 | 3476.4 | 74.75 | 70.09 | 100 | 0 | 0 | 1102 | 689.6 | 759.92 | 1103.7 | 678.3 | 748.61 | 1101.8 | 641 | 706.21 | 0 | 0 | 0
2026-04-20 16:40 | 677.1 |  | 679.2 | 675.6 | 1854.3 | 1865.5 | 1859.9 | 2175.33 | -34.07 | 2175.6 | 1 | 50 | 27297.1 | 52099.4 | 3316151 | 0 | 0 | 3476.4 | 74.74 | 70.09 | 100 | 0 | 0 | 1101 | 686.4 | 755.73 | 1100.9 | 676.1 | 744.3 | 1102 | 637.2 | 702.19 | 0 | 0 | 0
2026-04-20 16:41 | 678.1 |  | 677.7 | 676 | 1837.6 | 1848.5 | 1841.9 | 2158.35 | -34.56 | 2158.64 | 1 | 50 | 27338.8 | 52103.5 | 3316192 | 0 | 0 | 3476.4 | 74.76 | 70.11 | 100 | 0 | 0 | 1100.5 | 682.1 | 750.6 | 1101.6 | 670.8 | 738.96 | 1105.4 | 629.9 | 696.34 | 0 | 0 | 0
2026-04-20 16:42 | 676 |  | 678 | 676.3 | 1826.1 | 1834.1 | 1836.6 | 2143.78 | -35.01 | 2144.06 | 1 | 50 | 27369.9 | 52106.6 | 3316223 | 0 | 0 | 3476.4 | 74.76 | 70.1 | 100 | 0 | 0 | 1102.6 | 676.3 | 745.72 | 1102.8 | 665.6 | 734.06 | 1103.9 | 626.7 | 691.83 | 0 | 0 | 0
2026-04-20 16:43 | 675.6 |  | 676.3 | 676.1 | 1815.5 | 1823.3 | 1824.7 | 2127.89 | -33.72 | 2128.16 | 1 | 50 | 27411 | 52110.7 | 3316264 | 0 | 0 | 3476.4 | 74.78 | 70.12 | 100 | 0 | 0 | 1102.4 | 670.8 | 739.46 | 1103.2 | 659.6 | 727.65 | 1101.8 | 623.7 | 687.2 | 0 | 0 | 0
2026-04-20 16:44 | 676.9 |  | 677.9 | 672.7 | 1807.1 | 1807.9 | 1801.9 | 2110 | -34.24 | 2110.27 | 1 | 50 | 27442.2 | 52113.9 | 3316296 | 0 | 0 | 3476.4 | 74.77 | 70.12 | 100 | 0 | 0 | 1106.6 | 663.2 | 733.94 | 1106.2 | 652.1 | 721.33 | 1107.9 | 614.9 | 681.23 | 0 | 0 | 0
2026-04-20 16:45 | 677.9 |  | 676.9 | 673.5 | 1788.8 | 1795.3 | 1785.6 | 2092.31 | -33.76 | 2092.57 | 1 | 50 | 27483.2 | 52118 | 3316337 | 0 | 0 | 3476.4 | 74.79 | 70.14 | 100 | 0 | 0 | 1107.5 | 657 | 727.59 | 1108.3 | 646.6 | 716.67 | 1106.9 | 610.4 | 675.61 | 0 | 0 | 0
2026-04-20 16:46 | 674.4 |  | 677.9 | 672.1 | 1778.3 | 1773.1 | 1773.8 | 2071.4 | -33.13 | 2071.67 | 1 | 50 | 27513.3 | 52121 | 3316367 | 0 | 0 | 3476.4 | 74.79 | 70.13 | 100 | 0 | 0 | 1107.1 | 649.6 | 719.21 | 1106.3 | 640.6 | 708.7 | 1109.3 | 603.7 | 669.67 | 0 | 0 | 0
2026-04-20 16:47 | 675.6 |  | 677.6 | 672.7 | 1745.9 | 1749.4 | 1740.6 | 2037.57 | -33.75 | 2037.84 | 1 | 50 | 27553.4 | 52125 | 3316407 | 0 | 0 | 3476.4 | 74.81 | 70.15 | 100 | 0 | 0 | 1106 | 639.8 | 707.6 | 1106.2 | 629.7 | 696.6 | 1108.3 | 594.1 | 658.39 | 0 | 0 | 0
2026-04-20 16:48 | 675.8 |  | 677 | 674.2 | 1732.6 | 1738.9 | 1733.3 | 2024.85 | -33.56 | 2025.13 | 1 | 50.1 | 27582.7 | 52127.9 | 3316436 | 0 | 0 | 3476.4 | 74.8 | 70.15 | 100 | 0 | 0 | 1105 | 637.3 | 704.23 | 1107.1 | 625.3 | 692.28 | 1102.8 | 592.8 | 653.7 | 0 | 0 | 0
2026-04-20 16:49 | 676.8 |  | 676.7 | 674.3 | 1723 | 1727.7 | 1724.7 | 2013.55 | -34.54 | 2013.83 | 1 | 50.1 | 27621.6 | 52131.7 | 3316474 | 0 | 0 | 3476.4 | 74.82 | 70.16 | 100 | 0 | 0 | 1106 | 633.3 | 700.41 | 1109.1 | 620.7 | 688.37 | 1102.4 | 590.4 | 650.81 | 0 | 0 | 0
2026-04-20 16:50 | 677.2 |  | 678 | 675.8 | 1704.2 | 1708 | 1703.5 | 1993.59 | -33.1 | 1994.33 | 1 | 50.1 | 27659.6 | 52135.6 | 3316513 | 0 | 0 | 3476.4 | 74.84 | 70.18 | 100 | 0 | 0 | 1103.2 | 628.1 | 692.97 | 1107.5 | 615.3 | 681.47 | 1106.8 | 584 | 646.39 | 0 | 0 | 0
2026-04-20 16:51 | 676.8 |  | 680.6 | 678.1 | 1683.4 | 1683.9 | 1684.3 | 1972.9 | -35.94 | 1973.52 | 1 | 50.1 | 27688.8 | 52138.5 | 3316542 | 0 | 0 | 3476.4 | 74.83 | 70.18 | 100 | 0 | 0 | 1106 | 619.8 | 685.53 | 1105.7 | 610.3 | 674.8 | 1108.3 | 574.9 | 637.2 | 0 | 0 | 0
2026-04-20 16:52 | 675.4 |  | 678.2 | 675.2 | 1665.3 | 1666.3 | 1668.9 | 1947.95 | -32.97 | 1948.24 | 1 | 50.1 | 27726.6 | 52142.3 | 3316580 | 0 | 0 | 3476.4 | 74.85 | 70.2 | 100 | 0 | 0 | 1104 | 613.6 | 677.38 | 1109.3 | 600.7 | 666.34 | 1109.8 | 567.5 | 629.8 | 0 | 0 | 0
2026-04-20 16:53 | 676.9 |  | 677.4 | 675.8 | 1653.3 | 1658.7 | 1655.8 | 1934.43 | -33.92 | 1934.72 | 1 | 50 | 27754 | 52145.1 | 3316608 | 0 | 0 | 3476.4 | 74.85 | 70.19 | 100 | 0 | 0 | 1107.5 | 607.6 | 672.96 | 1107.6 | 597.5 | 661.79 | 1105 | 565.1 | 624.48 | 0 | 0 | 0
2026-04-20 16:54 | 676.1 |  | 678.6 | 676.4 | 1641.4 | 1639.2 | 1640.1 | 1916.83 | -34.64 | 1917.15 | 1 | 50 | 27791.7 | 52148.9 | 3316646 | 0 | 0 | 3476.4 | 74.87 | 70.21 | 100 | 0 | 0 | 1106.9 | 602 | 666.35 | 1109.8 | 591.5 | 656.42 | 1106.4 | 559 | 618.48 | 0 | 0 | 0
2026-04-20 16:55 | 675 |  | 675.7 | 675.1 | 1622.6 | 1629.9 | 1628.1 | 1898.3 | -33.61 | 1898.59 | 1 | 50 | 27819.2 | 52151.5 | 3316672 | 0 | 0 | 3476.4 | 74.86 | 70.2 | 100 | 0 | 0 | 1108.4 | 595.3 | 659.8 | 1111.3 | 584.3 | 649.32 | 1106.8 | 553.5 | 612.66 | 0 | 0 | 0
2026-04-20 16:56 | 673.9 |  | 676.1 | 673.4 | 1610.4 | 1613.4 | 1614.6 | 1880.81 | -33.8 | 1881.1 | 1 | 50 | 27855.6 | 52155.2 | 3316709 | 0 | 0 | 3476.4 | 74.88 | 70.22 | 100 | 0 | 0 | 1108 | 590.3 | 654.07 | 1110.6 | 579.3 | 643.34 | 1108.3 | 548.1 | 607.41 | 0 | 0 | 0
2026-04-20 16:57 | 673.8 |  | 676.8 | 673.8 | 1600.3 | 1603.8 | 1603.8 | 1868.63 | -34.76 | 1868.95 | 1 | 50 | 27882.7 | 52158 | 3316737 | 0 | 0 | 3476.4 | 74.87 | 70.21 | 100 | 0 | 0 | 1108 | 586.2 | 649.49 | 1107.4 | 577.6 | 639.68 | 1109.4 | 543.5 | 602.94 | 0 | 0 | 0
2026-04-20 16:58 | 675.9 |  | 676 | 674.7 | 1585.9 | 1589.8 | 1588.3 | 1852.82 | -32.23 | 1853.11 | 1 | 50.1 | 27918.5 | 52161.5 | 3316772 | 0 | 0 | 3476.4 | 74.89 | 70.23 | 100 | 0 | 0 | 1111.1 | 579.3 | 643.61 | 1110.3 | 571 | 634.02 | 1108.8 | 539.5 | 598.15 | 0 | 0 | 0
2026-04-20 16:59 | 677.7 |  | 678.1 | 676.2 | 1571.6 | 1575.6 | 1571 | 1839.15 | -33.9 | 1839.48 | 1 | 50.1 | 27945.1 | 52164.2 | 3316799 | 0 | 0 | 3476.4 | 74.88 | 70.23 | 100 | 0 | 0 | 1109.2 | 576 | 638.95 | 1111.4 | 566.6 | 629.71 | 1111.9 | 533.5 | 593.15 | 0 | 0 | 0
2026-04-20 17:00 | 675.6 |  | 678.7 | 676.6 | 1550.6 | 1552.9 | 1552.5 | 1814.85 | -34.66 | 1815.17 | 1 | 50.1 | 27980.3 | 52167.7 | 3316834 | 0 | 0 | 3476.4 | 74.9 | 70.24 | 100 | 0 | 0 | 1113 | 565.6 | 629.55 | 1112.3 | 558.6 | 621.3 | 1112.9 | 526.5 | 585.89 | 0 | 0 | 0
2026-04-20 17:01 | 679.7 |  | 679.8 | 678.7 | 1527.6 | 1530.8 | 1528.4 | 1793.33 | -34.8 | 1793.68 | 1 | 50.1 | 28006.4 | 52170.2 | 3316859 | 0 | 0 | 3476.4 | 74.89 | 70.24 | 100 | 0 | 0 | 1110.5 | 560.8 | 622.73 | 1109.8 | 553.3 | 614.03 | 1108.7 | 522.4 | 579.21 | 0 | 0 | 0
2026-04-20 17:02 | 682.2 |  | 682.1 | 680.4 | 1500.2 | 1503.1 | 1501.9 | 1768.16 | -35.59 | 1768.51 | 1 | 50.2 | 28041.2 | 52173.7 | 3316894 | 0 | 0 | 3476.4 | 74.91 | 70.26 | 100 | 0 | 0 | 1112 | 552.3 | 614.12 | 1118.2 | 541.1 | 605.11 | 1112.8 | 513.3 | 571.24 | 0 | 0 | 0
2026-04-20 17:03 | 681.2 |  | 681.1 | 679.4 | 1489 | 1492.6 | 1489.5 | 1752.64 | -36.25 | 1752.95 | 1 | 50.2 | 28066.6 | 52176.3 | 3316920 | 0 | 0 | 3476.4 | 74.91 | 70.25 | 100 | 0 | 0 | 1111.4 | 547.8 | 608.78 | 1114.8 | 537.9 | 599.65 | 1113.9 | 508.1 | 565.95 | 0 | 0 | 0
2026-04-20 17:04 | 679.8 |  | 681.3 | 679.6 | 1475.9 | 1477.4 | 1477.6 | 1735.23 | -35.91 | 1735.59 | 1 | 50.2 | 28100.7 | 52179.7 | 3316954 | 0 | 0 | 3476.4 | 74.92 | 70.27 | 100 | 0 | 0 | 1108 | 543.9 | 602.65 | 1113.3 | 533.7 | 594.21 | 1111.8 | 504.3 | 560.69 | 0 | 0 | 0
2026-04-20 17:05 | 680 |  | 681 | 679.2 | 1460.6 | 1464 | 1462.4 | 1719.21 | -36.75 | 1719.63 | 1 | 50.2 | 28126.1 | 52182.2 | 3316979 | 0 | 0 | 3476.4 | 74.92 | 70.27 | 100 | 0 | 0 | 1113.7 | 536.1 | 597.09 | 1110.1 | 529.9 | 588.23 | 1113.3 | 498.5 | 555 | 0 | 0 | 0
2026-04-20 17:06 | 680.7 |  | 680.7 | 679.7 | 1446.3 | 1450.3 | 1449.6 | 1701.62 | -34.17 | 1701.97 | 1 | 50.1 | 28158.5 | 52185.6 | 3317013 | 0 | 0 | 3476.4 | 74.94 | 70.28 | 100 | 0 | 0 | 1114.9 | 530.3 | 591.26 | 1111.7 | 525.2 | 583.83 | 1113.3 | 492.3 | 548.03 | 0 | 0 | 0
2026-04-20 17:07 | 680.2 |  | 682.2 | 678.2 | 1439.6 | 1440.6 | 1436.8 | 1692.47 | -34.91 | 1692.83 | 1 | 50.1 | 28183 | 52187.9 | 3317036 | 0 | 0 | 3476.4 | 74.93 | 70.28 | 100 | 0 | 0 | 1113.5 | 528.2 | 588.14 | 1110.8 | 521.7 | 579.49 | 1112.3 | 489.9 | 544.89 | 0 | 0 | 0
2026-04-20 17:08 | 679.2 |  | 681.2 | 679.4 | 1414.2 | 1416.2 | 1414.3 | 1659.73 | -35.49 | 1660.13 | 1 | 50 | 28215.8 | 52191.2 | 3317069 | 0 | 0 | 3476.4 | 74.95 | 70.3 | 100 | 0 | 0 | 1116.3 | 516.7 | 576.74 | 1116.3 | 508.9 | 568.1 | 1113.3 | 481.4 | 535.96 | 0 | 0 | 0
2026-04-20 17:09 | 680.7 |  | 680.6 | 679.2 | 1399.1 | 1401.8 | 1401.5 | 1643.33 | -34.61 | 1643.68 | 1 | 50 | 28239.6 | 52193.6 | 3317093 | 0 | 0 | 3476.4 | 74.94 | 70.29 | 100 | 0 | 0 | 1116 | 511.4 | 570.74 | 1114 | 505.4 | 563.07 | 1113.3 | 476.7 | 530.73 | 0 | 0 | 0
2026-04-20 17:10 | 679.1 |  | 680.8 | 679 | 1385.8 | 1385.4 | 1387.6 | 1628.18 | -35.06 | 1628.56 | 1 | 50 | 28271.1 | 52196.8 | 3317125 | 0 | 0 | 3476.4 | 74.96 | 70.31 | 100 | 0 | 0 | 1117.9 | 505.6 | 565.24 | 1116.3 | 499.7 | 557.86 | 1116.9 | 470.1 | 525.09 | 0 | 0 | 0
2026-04-20 17:11 | 680.8 |  | 680.2 | 679.2 | 1369.7 | 1375.2 | 1371.1 | 1610.92 | -34.99 | 1611.29 | 1 | 50 | 28294.5 | 52199.1 | 3317148 | 0 | 0 | 3476.4 | 74.95 | 70.3 | 100 | 0 | 0 | 1114.9 | 502 | 559.68 | 1115.3 | 494.2 | 551.17 | 1115.8 | 466.1 | 520.06 | 0 | 0 | 0
2026-04-20 17:12 | 676.4 |  | 678 | 676.5 | 1348.4 | 1350.9 | 1350 | 1578.91 | -35.76 | 1579.29 | 1 | 49.9 | 28325.2 | 52202.2 | 3317179 | 0 | 0 | 3476.4 | 74.96 | 70.32 | 100 | 0 | 0 | 1114.5 | 491.5 | 547.8 | 1117.8 | 482.5 | 539.38 | 1114 | 457.8 | 510.03 | 0 | 0 | 0
2026-04-20 17:13 | 678.1 |  | 679.9 | 678 | 1327.4 | 1329.2 | 1328.7 | 1558.7 | -34.82 | 1559.09 | 1 | 50 | 28347.9 | 52204.4 | 3317201 | 0 | 0 | 3476.4 | 74.96 | 70.31 | 100 | 0 | 0 | 1115.4 | 485.2 | 541.18 | 1118.7 | 475.7 | 532.21 | 1114.9 | 451.3 | 503.18 | 0 | 0 | 0
2026-04-20 17:14 | 680.3 |  | 680.3 | 679.5 | 1314.4 | 1315.9 | 1313 | 1541.58 | -34.82 | 1541.97 | 1 | 50 | 28378.2 | 52207.5 | 3317232 | 0 | 0 | 3476.4 | 74.97 | 70.33 | 100 | 0 | 0 | 1115.9 | 479.7 | 535.27 | 1117.7 | 472.4 | 527.96 | 1118.1 | 444.7 | 497.19 | 0 | 0 | 0
2026-04-20 17:15 | 679 |  | 681.1 | 678.8 | 1310.5 | 1311.1 | 1310.5 | 1538.88 | -34.07 | 1539.27 | 1 | 50 | 28400.4 | 52209.7 | 3317254 | 0 | 0 | 3476.4 | 74.97 | 70.32 | 100 | 0 | 0 | 1115 | 479.9 | 535.11 | 1115.7 | 471.8 | 526.44 | 1115.9 | 444.6 | 496.11 | 0 | 0 | 0
2026-04-20 17:16 | 680.3 |  | 680.3 | 679.7 | 1301.2 | 1302.3 | 1300.1 | 1527.05 | -34.37 | 1527.43 | 1 | 50 | 28430.4 | 52212.7 | 3317284 | 0 | 0 | 3476.4 | 74.98 | 70.34 | 100 | 0 | 0 | 1115.4 | 474.7 | 529.53 | 1115.7 | 468.4 | 522.6 | 1117 | 441 | 492.6 | 0 | 0 | 0
2026-04-20 17:17 | 681.3 |  | 680.6 | 679.4 | 1287.6 | 1290.9 | 1287.2 | 1513.49 | -34.78 | 1513.75 | 1 | 50.1 | 28452.3 | 52214.8 | 3317305 | 0 | 0 | 3476.4 | 74.97 | 70.33 | 100 | 0 | 0 | 1116.4 | 471 | 525.81 | 1118.2 | 463.4 | 518.2 | 1114.8 | 437.2 | 487.39 | 0 | 0 | 0
2026-04-20 17:18 | 676.2 |  | 678.8 | 677.4 | 1282.5 | 1283.6 | 1284.1 | 1503.09 | -34.51 | 1503.48 | 1 | 50.1 | 28481.8 | 52217.8 | 3317335 | 0 | 0 | 3476.4 | 74.99 | 70.35 | 100 | 0 | 0 | 1116.9 | 466.7 | 521.21 | 1115.3 | 461.4 | 514.65 | 1115.3 | 433.9 | 483.92 | 0 | 0 | 0
2026-04-20 17:19 | 678.6 |  | 680.9 | 679.7 | 1271.6 | 1273.4 | 1271.6 | 1492.47 | -35.23 | 1492.89 | 1 | 50.1 | 28503 | 52219.9 | 3317356 | 0 | 0 | 3476.4 | 74.98 | 70.34 | 100 | 0 | 0 | 1119.5 | 462.2 | 517.38 | 1118.8 | 457.2 | 511.57 | 1116.3 | 431.4 | 481.57 | 0 | 0 | 0
2026-04-20 17:20 | 678.5 |  | 680 | 678.6 | 1248.3 | 1248.1 | 1246.5 | 1462.59 | -35.86 | 1463.02 | 1 | 50 | 28531.8 | 52222.9 | 3317386 | 0 | 0 | 3476.4 | 75 | 70.35 | 100 | 0 | 0 | 1119.9 | 452.1 | 506.36 | 1119.3 | 446.4 | 499.61 | 1117.8 | 423.9 | 473.82 | 0 | 0 | 0
2026-04-20 17:21 | 679.7 |  | 679.2 | 678.8 | 1220.9 | 1222.9 | 1222 | 1431.35 | -33.91 | 1431.77 | 1 | 50 | 28559.7 | 52225.6 | 3317413 | 0 | 0 | 3476.4 | 75.01 | 70.37 | 100 | 0 | 0 | 1120 | 445.1 | 498.48 | 1119.3 | 439.8 | 492.29 | 1119.4 | 415 | 464.57 | 0 | 0 | 0
2026-04-20 17:22 | 679.5 |  | 677.9 | 678.1 | 1204.7 | 1208.7 | 1207 | 1413.72 | -35.08 | 1414.15 | 1 | 50 | 28580.7 | 52227.7 | 3317434 | 0 | 0 | 3476.4 | 75 | 70.36 | 100 | 0 | 0 | 1118.9 | 437.9 | 490.23 | 1118.1 | 433.1 | 484.28 | 1119.8 | 406.9 | 455.65 | 0 | 0 | 0
2026-04-20 17:23 | 678.6 |  | 678.8 | 678 | 1186.3 | 1185.5 | 1185 | 1387.93 | -35.53 | 1388.38 | 1 | 50 | 28607.6 | 52230.5 | 3317462 | 0 | 0 | 3476.4 | 75.01 | 70.38 | 100 | 0 | 0 | 1118.7 | 431 | 482.11 | 1118.8 | 426.1 | 476.68 | 1120 | 401.6 | 449.77 | 0 | 0 | 0
2026-04-20 17:24 | 679.1 |  | 678 | 677.9 | 1176.5 | 1177.7 | 1176.3 | 1377.11 | -34.78 | 1377.55 | 1 | 50 | 28627.6 | 52232.3 | 3317480 | 0 | 0 | 3476.4 | 75.01 | 70.37 | 100 | 0 | 0 | 1120 | 426.6 | 477.78 | 1120.3 | 421 | 471.68 | 1122.8 | 395.7 | 444.27 | 0 | 0 | 0
2026-04-20 17:25 | 679.9 |  | 679.1 | 678.6 | 1150.7 | 1149.4 | 1149.5 | 1347.84 | -34.86 | 1348.29 | 1 | 50 | 28653.9 | 52235 | 3317507 | 0 | 0 | 3476.4 | 75.02 | 70.38 | 100 | 0 | 0 | 1119.2 | 417.6 | 467.4 | 1116 | 412.9 | 460.82 | 1120.8 | 388 | 434.86 | 0 | 0 | 0
2026-04-20 17:26 | 677.2 |  | 679.1 | 677.7 | 1139.2 | 1143.7 | 1135.7 | 1333.91 | -33.67 | 1334.32 | 1 | 50 | 28673.6 | 52237 | 3317527 | 0 | 0 | 3476.4 | 75.01 | 70.38 | 100 | 0 | 0 | 1119.5 | 413.3 | 462.73 | 1118.3 | 408.6 | 456.99 | 1122.3 | 383.2 | 430.07 | 0 | 0 | 0
2026-04-20 17:27 | 678.7 |  | 678.7 | 678.2 | 1121.4 | 1122.8 | 1123.4 | 1314.35 | -34.9 | 1314.81 | 1 | 50 | 28698.7 | 52239.6 | 3317553 | 0 | 0 | 3476.4 | 75.02 | 70.39 | 100 | 0 | 0 | 1120.5 | 406.8 | 455.79 | 1118.1 | 402.6 | 450.18 | 1119.3 | 378.4 | 423.58 | 0 | 0 | 0
2026-04-20 17:28 | 678.6 |  | 678.8 | 678.3 | 1110 | 1110.6 | 1110.7 | 1300.47 | -33.12 | 1300.9 | 1 | 50 | 28717.6 | 52241.4 | 3317571 | 0 | 0 | 3476.4 | 75.02 | 70.39 | 100 | 0 | 0 | 1121 | 402.1 | 450.79 | 1119.8 | 397.7 | 445.31 | 1118.8 | 374.9 | 419.42 | 0 | 0 | 0
2026-04-20 17:29 | 678.6 |  | 677.8 | 677.9 | 1086.4 | 1088.7 | 1085.7 | 1272.28 | -35.12 | 1272.76 | 1 | 50 | 28742.7 | 52243.9 | 3317596 | 0 | 0 | 3476.4 | 75.03 | 70.4 | 100 | 0 | 0 | 1120.5 | 393.4 | 440.84 | 1118.6 | 388.8 | 434.92 | 1123.1 | 365.7 | 410.74 | 0 | 0 | 0
2026-04-20 17:30 | 678.2 |  | 677.7 | 677.8 | 1069.1 | 1069.5 | 1069.4 | 1251.23 | -34.5 | 1251.7 | 1 | 50.1 | 28760.9 | 52245.8 | 3317615 | 0 | 0 | 3476.4 | 75.02 | 70.39 | 100 | 0 | 0 | 1121.9 | 386.4 | 433.55 | 1119.8 | 382 | 427.71 | 1121.8 | 360.4 | 404.33 | 0 | 0 | 0
2026-04-20 17:31 | 676.4 |  | 676.3 | 676.5 | 1048.3 | 1050.1 | 1048.3 | 1225.41 | -32.6 | 1225.84 | 1 | 50.1 | 28785.1 | 52248.2 | 3317639 | 0 | 0 | 3476.4 | 75.03 | 70.4 | 100 | 0 | 0 | 1122.4 | 378.2 | 424.47 | 1116.8 | 375.7 | 419.53 | 1121.6 | 353.3 | 396.27 | 0 | 0 | 0
2026-04-20 17:32 | 679.1 |  | 677.9 | 677.7 | 1036.8 | 1036.8 | 1034.9 | 1212.32 | -35.15 | 1212.86 | 1 | 50.1 | 28802.7 | 52249.9 | 3317656 | 0 | 0 | 3476.4 | 75.02 | 70.4 | 100 | 0 | 0 | 1119.6 | 375.2 | 420.11 | 1116.2 | 372 | 415.2 | 1118.6 | 349.6 | 391.09 | 0 | 0 | 0
2026-04-20 17:33 | 677.2 |  | 677 | 676.2 | 1019.3 | 1020.5 | 1019.2 | 1191.7 | -34.8 | 1192.18 | 1 | 50.1 | 28826.2 | 52252.3 | 3317680 | 0 | 0 | 3476.4 | 75.03 | 70.41 | 100 | 0 | 0 | 1120.9 | 368.6 | 413.19 | 1119.7 | 364.1 | 407.68 | 1123.3 | 342.2 | 384.41 | 0 | 0 | 0
2026-04-20 17:34 | 677.8 |  | 676.7 | 676.1 | 1005.1 | 1005.8 | 1003.3 | 1173.84 | -33.47 | 1174.3 | 1 | 50.1 | 28843.3 | 52253.9 | 3317696 | 0 | 0 | 3476.4 | 75.03 | 70.41 | 100 | 0 | 0 | 1120.5 | 362.5 | 406.14 | 1116.8 | 359.9 | 401.92 | 1121.6 | 338.3 | 379.4 | 0 | 0 | 0
2026-04-20 17:35 | 676.5 |  | 676.6 | 676 | 981.3 | 982.8 | 978.8 | 1145.38 | -33.02 | 1145.83 | 1 | 50.1 | 28865.3 | 52256.2 | 3317719 | 0 | 0 | 3476.4 | 75.04 | 70.41 | 100 | 0 | 0 | 1120.1 | 354.2 | 396.7 | 1121.8 | 350.3 | 393.02 | 1122.8 | 328.7 | 369.04 | 0 | 0 | 0
2026-04-20 17:36 | 676.6 |  | 675.8 | 675.8 | 968.5 | 971.9 | 966.7 | 1130.81 | -32.37 | 1131.43 | 1 | 50.1 | 28882 | 52257.9 | 3317736 | 0 | 0 | 3476.4 | 75.03 | 70.41 | 100 | 0 | 0 | 1121.7 | 348.9 | 391.38 | 1121.3 | 345.7 | 387.62 | 1119.8 | 326.1 | 365.16 | 0 | 0 | 0
2026-04-20 17:37 | 675.7 |  | 676.8 | 676.7 | 952.3 | 956.2 | 954.3 | 1114.11 | -32.33 | 1114.58 | 1 | 50.1 | 28903.6 | 52260 | 3317757 | 0 | 0 | 3476.4 | 75.04 | 70.42 | 100 | 0 | 0 | 1120.7 | 344.4 | 386.01 | 1120.2 | 341.1 | 382.12 | 1121.3 | 320.2 | 359.04 | 0 | 0 | 0
2026-04-20 17:38 | 677.6 |  | 676.9 | 674.6 | 952.4 | 949.1 | 947.7 | 1108.78 | -32.63 | 1109.28 | 1 | 50 | 28919.7 | 52261.5 | 3317772 | 0 | 0 | 3476.4 | 75.03 | 70.42 | 100 | 0 | 0 | 1122.4 | 342.3 | 384.14 | 1121.8 | 338.8 | 380.07 | 1119.2 | 319.8 | 357.91 | 0 | 0 | 0
2026-04-20 17:39 | 677.8 |  | 676.1 | 673.7 | 935.8 | 938 | 932.6 | 1091.69 | -33.62 | 1092.2 | 1 | 50 | 28940.6 | 52263.7 | 3317794 | 0 | 0 | 3476.4 | 75.04 | 70.43 | 100 | 0 | 0 | 1119.9 | 336.8 | 377.58 | 1120.8 | 334.4 | 374.78 | 1117.8 | 315 | 352.11 | 0 | 0 | 0
2026-04-20 17:40 | 676.6 |  | 674.3 | 676.2 | 922.2 | 926.2 | 922.3 | 1077.95 | -32.96 | 1078.45 | 1 | 50 | 28956.2 | 52265.3 | 3317810 | 0 | 0 | 3476.4 | 75.03 | 70.42 | 100 | 0 | 0 | 1121.9 | 332.4 | 372.94 | 1116.1 | 331.4 | 369.84 | 1114.8 | 311.9 | 347.69 | 0 | 0 | 0
2026-04-20 17:41 | 674.7 |  | 676.2 | 675.6 | 904.3 | 903.3 | 904 | 1053.72 | -32.33 | 1054.21 | 1 | 50 | 28976.8 | 52267.4 | 3317831 | 0 | 0 | 3476.4 | 75.04 | 70.43 | 100 | 0 | 0 | 1122.5 | 324.2 | 363.89 | 1120.9 | 322.3 | 361.3 | 1118.3 | 304.3 | 340.58 | 0 | 0 | 0
2026-04-20 17:42 | 674.5 |  | 676 | 676.6 | 882 | 882.5 | 882.6 | 1029.16 | -33.3 | 1029.7 | 1 | 50 | 28992.1 | 52268.9 | 3317846 | 0 | 0 | 3476.4 | 75.04 | 70.43 | 100 | 0 | 0 | 1123.1 | 316.5 | 355.47 | 1121.8 | 314.5 | 352.77 | 1121.9 | 296.3 | 332.46 | 0 | 0 | 0
2026-04-20 17:43 | 674.7 |  | 671.7 | 671.6 | 865.3 | 865.7 | 863.9 | 1004.98 | -30.9 | 1005.51 | 1 | 50 | 29011.7 | 52270.9 | 3317866 | 0 | 0 | 3476.4 | 75.04 | 70.44 | 100 | 0 | 0 | 1121.4 | 310 | 347.64 | 1118.3 | 307.7 | 344.05 | 1119.7 | 289.9 | 324.63 | 0 | 0 | 0
2026-04-20 17:44 | 676.9 |  | 677.2 | 676.3 | 848.3 | 849 | 848.2 | 991.4 | -33.35 | 992 | 1 | 50 | 29026.1 | 52272.2 | 3317879 | 0 | 0 | 3476.4 | 75.04 | 70.43 | 100 | 0 | 0 | 1122.6 | 305.3 | 342.76 | 1118.1 | 303.9 | 339.82 | 1118.8 | 285.9 | 319.86 | 0 | 0 | 0
2026-04-20 17:45 | 677 |  | 676.9 | 675.3 | 830.7 | 829.8 | 828.5 | 968.47 | -32.19 | 969.01 | 1 | 50 | 29045.2 | 52274.2 | 3317899 | 0 | 0 | 3476.4 | 75.04 | 70.44 | 100 | 0 | 0 | 1121.4 | 298.4 | 334.63 | 1120.2 | 295.8 | 331.35 | 1118.2 | 280.6 | 313.71 | 0 | 0 | 0
2026-04-20 17:46 | 674.8 |  | 673.3 | 672.5 | 820.7 | 822.3 | 815.6 | 952.27 | -32.19 | 952.81 | 1 | 50 | 29059.4 | 52275.6 | 3317913 | 0 | 0 | 3476.4 | 75.04 | 70.44 | 100 | 0 | 0 | 1123.4 | 292.8 | 328.94 | 1118.7 | 291.4 | 326.02 | 1124.3 | 273.9 | 307.95 | 0 | 0 | 0
2026-04-20 17:47 | 677.9 |  | 677.9 | 677.6 | 792.1 | 795 | 789.5 | 926.27 | -33.56 | 926.9 | 1 | 50.1 | 29077.7 | 52277.4 | 3317931 | 0 | 0 | 3476.4 | 75.04 | 70.44 | 100 | 0 | 0 | 1122.6 | 285.3 | 320.27 | 1119.3 | 283.4 | 317.25 | 1126.3 | 265.4 | 298.95 | 0 | 0 | 0
2026-04-20 17:48 | 675.2 |  | 673.7 | 675.1 | 783.9 | 784 | 781.6 | 910.48 | -33.46 | 911.08 | 1 | 50.1 | 29091 | 52278.7 | 3317944 | 0 | 0 | 3476.4 | 75.04 | 70.44 | 100 | 0 | 0 | 1119.5 | 281.3 | 314.95 | 1120.6 | 278.1 | 311.61 | 1127.8 | 260.5 | 293.83 | 0 | 0 | 0
2026-04-20 17:49 | 674.4 |  | 671.7 | 675.2 | 765.6 | 769.9 | 767.9 | 892.93 | -32.31 | 893.51 | 1 | 50 | 29108.3 | 52280.5 | 3317962 | 0 | 0 | 3476.4 | 75.04 | 70.45 | 100 | 0 | 0 | 1122.1 | 275.4 | 309.02 | 1120.8 | 272.9 | 305.86 | 1126.3 | 255.8 | 288.15 | 0 | 0 | 0
2026-04-20 17:50 | 675.5 |  | 673.1 | 675.3 | 758 | 757.8 | 755.2 | 879.95 | -31.96 | 880.53 | 1 | 50 | 29121.1 | 52281.8 | 3317975 | 0 | 0 | 3476.4 | 75.04 | 70.44 | 100 | 0 | 0 | 1123.4 | 271.1 | 304.52 | 1120.3 | 268.8 | 301.18 | 1120.7 | 253.7 | 284.34 | 0 | 0 | 0
2026-04-20 17:51 | 672.8 |  | 672.4 | 674.1 | 743.8 | 742.1 | 742.7 | 863.04 | -31.71 | 863.63 | 1 | 50 | 29137.9 | 52283.4 | 3317991 | 0 | 0 | 3476.4 | 75.04 | 70.45 | 100 | 0 | 0 | 1123.9 | 265.5 | 298.44 | 1120.1 | 264 | 295.7 | 1125.3 | 247.8 | 278.89 | 0 | 0 | 0
2026-04-20 17:52 | 672.4 |  | 672.3 | 672.9 | 731 | 728.9 | 725.9 | 846.46 | -30.64 | 846.9 | 1 | 50 | 29154.4 | 52285.1 | 3318008 | 0 | 0 | 3476.4 | 75.05 | 70.46 | 100 | 0 | 0 | 1123.2 | 260.7 | 292.82 | 1122.2 | 259.7 | 291.4 | 1127.9 | 244.1 | 275.38 | 0 | 0 | 0
2026-04-20 17:53 | 673.6 |  | 673.6 | 673.9 | 719.5 | 719 | 715.2 | 834.55 | -32.96 | 835.2 | 1 | 50 | 29166.8 | 52286.3 | 3318020 | 0 | 0 | 3476.4 | 75.04 | 70.45 | 100 | 0 | 0 | 1121.5 | 257.5 | 288.79 | 1121.7 | 255 | 286.02 | 1129.1 | 238.7 | 269.56 | 0 | 0 | 0
2026-04-20 17:54 | 674.7 |  | 673 | 674.1 | 708.1 | 709.7 | 703.6 | 821.76 | -32.62 | 822.41 | 1 | 50 | 29178.7 | 52287.5 | 3318032 | 0 | 0 | 3476.4 | 75.03 | 70.45 | 100 | 0 | 0 | 1121.9 | 253.1 | 284 | 1124.3 | 250.4 | 281.48 | 1126.3 | 236.4 | 266.26 | 0 | 0 | 0
2026-04-20 17:55 | 672.5 |  | 672.8 | 672.8 | 688 | 690.9 | 684.7 | 799.18 | -32.22 | 799.79 | 1 | 50 | 29194.3 | 52289 | 3318047 | 0 | 0 | 3476.4 | 75.04 | 70.46 | 100 | 0 | 0 | 1122.9 | 246.1 | 276.34 | 1123.3 | 243.5 | 273.48 | 1126.8 | 230.1 | 259.29 | 0 | 0 | 0
2026-04-20 17:56 | 672.1 |  | 672.4 | 672.2 | 670.4 | 668.9 | 667.3 | 776.02 | -31.32 | 776.68 | 1 | 50 | 29209.7 | 52290.7 | 3318064 | 0 | 0 | 3476.4 | 75.04 | 70.46 | 100 | 0 | 0 | 1124.3 | 240.4 | 270.32 | 1123.3 | 238.4 | 267.77 | 1126.7 | 225 | 253.46 | 0 | 0 | 0
2026-04-20 17:57 | 672.9 |  | 673.2 | 672.8 | 654.5 | 652 | 650.7 | 757.44 | -31.15 | 758.08 | 1 | 50 | 29220.8 | 52291.7 | 3318074 | 0 | 0 | 3476.4 | 75.04 | 70.46 | 100 | 0 | 0 | 1121.9 | 233.7 | 262.24 | 1122.7 | 231.2 | 259.61 | 1127.3 | 217.4 | 245.08 | 0 | 0 | 0
2026-04-20 17:58 | 674 |  | 671.4 | 672.6 | 640 | 642.1 | 639 | 742.4 | -32.32 | 743.1 | 1 | 50 | 29231.8 | 52292.8 | 3318085 | 0 | 0 | 3476.4 | 75.03 | 70.46 | 100 | 0 | 0 | 1122.9 | 228.8 | 256.96 | 1123.3 | 226.3 | 254.24 | 1128.9 | 213 | 240.49 | 0 | 0 | 0
2026-04-20 17:59 | 674.2 |  | 669.4 | 672.9 | 622.1 | 623.5 | 620.4 | 720.77 | -30.36 | 721.41 | 1 | 50.1 | 29246.1 | 52294.3 | 3318100 | 0 | 0 | 3476.4 | 75.03 | 70.46 | 100 | 0 | 0 | 1122.9 | 222.1 | 249.45 | 1122.5 | 219.9 | 246.86 | 1123.8 | 207.7 | 233.47 | 0 | 0 | 0
2026-04-20 18:00 | 673.9 |  | 670.9 | 672.5 | 609.1 | 609.4 | 608 | 705.45 | -30.61 | 706.11 | 1 | 50.1 | 29256.4 | 52295.2 | 3318109 | 0 | 0 | 3476.4 | 75.03 | 70.46 | 100 | 0 | 0 | 1122.1 | 217.9 | 244.47 | 1122.7 | 215.2 | 241.57 | 1128.4 | 202.5 | 228.48 | 0 | 0 | 0
2026-04-20 18:01 | 673.4 |  | 670.4 | 672.6 | 595 | 593.2 | 591.4 | 687.65 | -29.88 | 688.27 | 1 | 50.2 | 29269.8 | 52296.6 | 3318123 | 0 | 0 | 3476.4 | 75.03 | 70.46 | 100 | 0 | 0 | 1125 | 211.6 | 237.99 | 1121.3 | 209.9 | 235.36 | 1122.6 | 198.6 | 222.97 | 0 | 0 | 0
2026-04-20 18:02 | 672.6 |  | 670.2 | 672.1 | 577.3 | 576.9 | 574.7 | 668.32 | -30.37 | 669.01 | 1 | 50.3 | 29282.9 | 52298 | 3318137 | 0 | 0 | 3476.4 | 75.03 | 70.47 | 100 | 0 | 0 | 1125.7 | 204.9 | 230.68 | 1122.2 | 206 | 231.14 | 1124.7 | 195.3 | 219.61 | 0 | 0 | 0
2026-04-20 18:03 | 672.6 |  | 670.1 | 672.5 | 562.2 | 562.8 | 561.3 | 651.3 | -34.51 | 652.24 | 1 | 50.3 | 29292.4 | 52299 | 3318147 | 0 | 0 | 3476.4 | 75.03 | 70.47 | 100 | 0 | 0 | 1124.9 | 200.4 | 225.49 | 1121.4 | 199 | 223.13 | 1128.3 | 187.5 | 211.53 | 0 | 0 | 0
2026-04-20 18:04 | 672.4 |  | 669.8 | 671.9 | 550.8 | 550.3 | 548.1 | 636.57 | -30.27 | 637.28 | 1 | 50.3 | 29305.2 | 52300.2 | 3318159 | 0 | 0 | 3476.4 | 75.03 | 70.47 | 100 | 0 | 0 | 1123.7 | 197.8 | 222.27 | 1121.7 | 195.7 | 219.51 | 1126.7 | 184.4 | 207.79 | 0 | 0 | 0
2026-04-20 18:05 | 672.1 |  | 669 | 671.2 | 542.3 | 542.7 | 541.1 | 626.28 | -30.25 | 627.15 | 1 | 50.3 | 29314.3 | 52301.1 | 3318168 | 0 | 0 | 3476.4 | 75.03 | 70.47 | 100 | 0 | 0 | 1123 | 193.3 | 217.09 | 1125.8 | 190.8 | 214.81 | 1122.8 | 181.3 | 203.52 | 0 | 0 | 0
2026-04-20 18:06 | 672.6 |  | 670.7 | 672.3 | 526.5 | 524.8 | 523.4 | 607.66 | -31.08 | 608.31 | 1 | 50.2 | 29326.2 | 52302.2 | 3318179 | 0 | 0 | 3476.4 | 75.03 | 70.47 | 100 | 0 | 0 | 1124.4 | 187.1 | 210.33 | 1118.8 | 186.3 | 208.48 | 1123.8 | 176.9 | 198.81 | 0 | 0 | 0
2026-04-20 18:07 | 672.9 |  | 669.6 | 672 | 512.3 | 511.8 | 509.1 | 590.73 | -31.9 | 591.58 | 1 | 50.2 | 29335 | 52303.1 | 3318188 | 0 | 0 | 3476.4 | 75.02 | 70.47 | 100 | 0 | 0 | 1122.6 | 182.2 | 204.49 | 1120.6 | 181 | 202.77 | 1120.4 | 171.5 | 192.2 | 0 | 0 | 0
2026-04-20 18:08 | 672.4 |  | 670.1 | 673 | 497.3 | 496.4 | 495 | 574.04 | -31.04 | 574.86 | 1 | 50.1 | 29346.1 | 52304.3 | 3318200 | 0 | 0 | 3476.4 | 75.03 | 70.48 | 100 | 0 | 0 | 1124.9 | 176.5 | 198.51 | 1122.8 | 175.2 | 196.71 | 1120.3 | 166.8 | 186.82 | 0 | 0 | 0
2026-04-20 18:09 | 671.2 |  | 670.1 | 672.1 | 470.3 | 469.3 | 467.1 | 541.9 | -30.91 | 542.79 | 1 | 50.1 | 29354 | 52305 | 3318207 | 0 | 0 | 3476.4 | 75.02 | 70.47 | 100 | 0 | 0 | 1118.3 | 168 | 187.84 | 1116.3 | 166.4 | 185.76 | 1115.7 | 157.9 | 176.14 | 0 | 0 | 0
2026-04-20 18:10 | 671.6 |  | 669.2 | 672.3 | 473.1 | 472.8 | 469.8 | 545.09 | -29.38 | 545.88 | 1 | 50 | 29364.5 | 52306.1 | 3318218 | 0 | 0 | 3476.4 | 75.02 | 70.48 | 100 | 0 | 0 | 1122.4 | 168.3 | 188.93 | 1121.3 | 166.6 | 186.76 | 1119.2 | 158.4 | 177.3 | 0 | 0 | 0
2026-04-20 18:11 | 672.9 |  | 669.1 | 672.3 | 466.2 | 465.5 | 463.6 | 537.01 | -29.7 | 537.87 | 1 | 50 | 29372.3 | 52306.9 | 3318226 | 0 | 0 | 3476.4 | 75.02 | 70.48 | 100 | 0 | 0 | 1124 | 165.3 | 185.82 | 1120.3 | 164.2 | 183.92 | 1119.8 | 156.3 | 174.95 | 0 | 0 | 0
2026-04-20 18:12 | 672.6 |  | 669.8 | 672.6 | 437.5 | 437.7 | 434.5 | 504.22 | -32.75 | 505.24 | 1 | 49.9 | 29382.5 | 52307.9 | 3318236 | 0 | 0 | 3476.4 | 75.02 | 70.48 | 100 | 0 | 0 | 1123.9 | 154.7 | 173.91 | 1122.9 | 153.7 | 172.59 | 1121.3 | 146.6 | 164.39 | 0 | 0 | 0
2026-04-20 18:13 | 671.5 |  | 668 | 671.2 | 410 | 409.7 | 407.2 | 471.22 | -30.45 | 472.27 | 1 | 49.9 | 29389.5 | 52308.6 | 3318243 | 0 | 0 | 3476.4 | 75.02 | 70.48 | 100 | 0 | 0 | 1122.9 | 144.9 | 162.73 | 1122.3 | 144.1 | 161.67 | 1120.3 | 137.1 | 153.63 | 0 | 0 | 0
2026-04-20 18:14 | 670.1 |  | 666.5 | 670.2 | 387.6 | 388.1 | 386 | 445.52 | -30.49 | 446.52 | 1 | 50 | 29398.5 | 52309.5 | 3318252 | 0 | 0 | 3476.4 | 75.02 | 70.48 | 100 | 0 | 0 | 1119.2 | 137.5 | 153.94 | 1125.8 | 135.3 | 152.27 | 1121.3 | 129.3 | 144.94 | 0 | 0 | 0
2026-04-20 18:15 | 671.9 |  | 669.8 | 672.7 | 351.6 | 352.7 | 351 | 405.25 | -31.22 | 406.48 | 1 | 50 | 29404.6 | 52310.1 | 3318258 | 0 | 0 | 3476.4 | 75.02 | 70.48 | 100 | 0 | 0 | 1118 | 125.5 | 140.27 | 1121.8 | 123.4 | 138.48 | 1119.9 | 118.1 | 132.23 | 0 | 0 | 0
2026-04-20 18:16 | 670 |  | 669.1 | 672.2 | 345.5 | 343.3 | 342.6 | 395.28 | -30.19 | 396.48 | 1 | 50 | 29412.4 | 52310.9 | 3318266 | 0 | 0 | 3476.4 | 75.02 | 70.49 | 100 | 0 | 0 | 1113.8 | 122.6 | 136.56 | 1113.3 | 121.4 | 135.1 | 1109.5 | 116.2 | 128.9 | 0 | 0 | 0
2026-04-20 18:17 | 671.7 |  | 669.1 | 672.1 | 324.9 | 323.7 | 320.1 | 370.99 | -31.42 | 372.34 | 1 | 50 | 29417.9 | 52311.5 | 3318272 | 0 | 0 | 3476.4 | 75.01 | 70.49 | 100 | 0 | 0 | 1113.2 | 115 | 128 | 1114.5 | 113.6 | 126.61 | 1110.3 | 109.1 | 121.14 | 0 | 0 | 0
2026-04-20 18:18 | 678.4 |  | 674.6 | 677.9 | 296.6 | 296.6 | 289.9 | 340.12 | -34.61 | 341.88 | 1 | 50 | 29424.8 | 52312.1 | 3318278 | 0 | 0 | 3476.4 | 75.02 | 70.49 | 100 | 0 | 0 | 1110.3 | 105.7 | 117.35 | 1111.2 | 104.7 | 116.36 | 1108.5 | 100.3 | 111.21 | 0 | 0 | 0
2026-04-20 18:19 | 678.1 |  | 674.2 | 677.8 | 258.6 | 260.8 | 259.9 | 298.06 | -32.62 | 299.82 | 0.99 | 50 | 29429.5 | 52312.7 | 3318284 | 0 | 0 | 3476.4 | 75.01 | 70.49 | 100 | 0 | 0 | 1109.3 | 93 | 103.14 | 1110.2 | 91.4 | 101.47 | 1109.9 | 88.1 | 97.73 | 0 | 0 | 0
2026-04-20 18:20 | 676.6 |  | 672.8 | 677 | 180.8 | 180.9 | 179.2 | 203.61 | -32.82 | 206.64 | 0.99 | 50 | 29434.1 | 52313 | 3318287 | 0 | 0 | 3476.4 | 75.01 | 70.49 | 100 | 0 | 0 | 1094.9 | 64.3 | 70.37 | 1089.8 | 64.5 | 70.26 | 1093.9 | 61 | 66.71 | 0 | 0 | 0
2026-04-20 18:21 | 676.3 |  | 672.9 | 676.5 | 157.3 | 155.6 | 151.3 | 172.49 | -33.52 | 175.54 | 0.98 | 49.9 | 29436.9 | 52313.3 | 3318290 | 0 | 0 | 3476.4 | 75.01 | 70.5 | 100 | 0 | 0 | 1080.9 | 55.3 | 59.81 | 1073.9 | 55.5 | 59.57 | 1076.3 | 52.6 | 56.62 | 0 | 0 | 0
2026-04-20 18:22 | 676.4 |  | 672.8 | 675.8 | 136.7 | 135.2 | 131.2 | 147.91 | -30.96 | 151.4 | 0.98 | 49.9 | 29440 | 52313.6 | 3318293 | 0 | 0 | 3476.4 | 75.01 | 70.5 | 100 | 0 | 0 | 1072.1 | 48.7 | 52.19 | 1069.2 | 48.7 | 52.04 | 1071 | 46.1 | 49.34 | 0 | 0 | 0
2026-04-20 18:23 | 675.3 |  | 672.6 | 676.1 | 127 | 127 | 123.7 | 137.57 | -31.99 | 141.24 | 0.97 | 50 | 29442.1 | 52313.9 | 3318296 | 0 | 0 | 3476.4 | 75.01 | 70.5 | 100 | 0 | 0 | 1065.9 | 45.8 | 48.76 | 1066.8 | 45.3 | 48.31 | 1068.8 | 42.8 | 45.78 | 0 | 0 | 0
2026-04-20 18:24 | 674.4 |  | 672.8 | 676.1 | 122.4 | 122.4 | 120.7 | 131.54 | -31.48 | 135.25 | 0.97 | 50 | 29444.7 | 52314.1 | 3318298 | 0 | 0 | 3476.4 | 75.01 | 70.5 | 100 | 0 | 0 | 1056.9 | 44.1 | 46.65 | 1056.3 | 44 | 46.45 | 1065.9 | 40.9 | 43.63 | 0 | 0 | 0
2026-04-20 18:25 | 669.4 |  | 667.6 | 671.4 | 119 | 118.6 | 116.6 | 127.13 | -29.43 | 130.43 | 0.98 | 49.9 | 29446.6 | 52314.3 | 3318300 | 0 | 0 | 3476.4 | 75.01 | 70.5 | 100 | 0 | 0 | 1051.5 | 42.9 | 45.08 | 1056.3 | 42.2 | 44.55 | 1062.3 | 39.5 | 41.99 | 0 | 0 | 0
2026-04-20 18:26 | 670.4 |  | 666.5 | 670.8 | 112.2 | 112 | 106.2 | 116.2 | -29.01 | 119.79 | 0.97 | 50 | 29448.9 | 52314.5 | 3318302 | 0 | 0 | 3476.4 | 75.01 | 70.51 | 100 | 0 | 0 | 1044.7 | 39.7 | 41.51 | 1053.2 | 38.9 | 40.94 | 1063.1 | 36.2 | 38.48 | 0 | 0 | 0
2026-04-20 18:27 | 669.3 |  | 667.8 | 671.3 | 105.5 | 103.7 | 98.9 | 108 | -28.38 | 111.62 | 0.97 | 50 | 29450.6 | 52314.7 | 3318304 | 0 | 0 | 3476.4 | 75 | 70.51 | 100 | 0 | 0 | 1039.8 | 37.2 | 38.65 | 1051.2 | 36.3 | 38.15 | 1060.8 | 33.5 | 35.52 | 0 | 0 | 0
2026-04-20 18:28 | 671.2 |  | 667.1 | 671.3 | 96.8 | 97.8 | 93.4 | 99.49 | -28.67 | 103.34 | 0.96 | 50 | 29452.6 | 52314.9 | 3318306 | 0 | 0 | 3476.4 | 75 | 70.51 | 100 | 0 | 0 | 1038 | 34.3 | 35.62 | 1049.3 | 33.3 | 34.91 | 1058.4 | 30.9 | 32.66 | 0 | 0 | 0
2026-04-20 18:29 | 671.2 |  | 670.3 | 674 | 95 | 94.9 | 91.7 | 96.29 | -30.31 | 100.97 | 0.95 | 50 | 29454 | 52315 | 3318307 | 0 | 0 | 3476.4 | 75 | 70.51 | 100 | 0 | 0 | 1036.3 | 33.3 | 34.54 | 1049.3 | 32.3 | 33.84 | 1053.8 | 30.1 | 31.69 | 0 | 0 | 0
2026-04-20 18:30 | 672.6 |  | 669.6 | 673.5 | 92.8 | 91.4 | 89 | 91.86 | -28.83 | 95.91 | 0.95 | 50 | 29455.8 | 52315.3 | 3318310 | 0 | 0 | 3476.4 | 75 | 70.52 | 100 | 0 | 0 | 1033.9 | 31.8 | 32.87 | 1043.6 | 31.1 | 32.42 | 1050.9 | 28.8 | 30.32 | 0 | 0 | 0
2026-04-20 18:31 | 672.6 |  | 670.5 | 673 | 89 | 88.2 | 85.7 | 89.23 | -30.4 | 94.26 | 0.95 | 50 | 29457.1 | 52315.3 | 3318310 | 0 | 0 | 3476.4 | 75 | 70.52 | 100 | 0 | 0 | 1032.3 | 31 | 31.95 | 1045.8 | 30 | 31.33 | 1051.7 | 27.8 | 29.27 | 0 | 0 | 0
2026-04-20 18:32 | 670.3 |  | 664.3 | 670 | 87.3 | 86.9 | 84.4 | 85.36 | -27.66 | 89.59 | 0.95 | 50 | 29458.8 | 52315.6 | 3318313 | 0 | 0 | 3476.4 | 75 | 70.52 | 100 | 0 | 0 | 1035.5 | 29.7 | 30.72 | 1044.8 | 28.6 | 29.9 | 1050.3 | 26.7 | 28.07 | 0 | 0 | 0
2026-04-20 18:33 | 670 |  | 668 | 670.8 | 84.7 | 84.7 | 82.1 | 83.23 | -29.81 | 88.4 | 0.94 | 50 | 29460 | 52315.6 | 3318313 | 0 | 0 | 3476.4 | 75 | 70.53 | 100 | 0 | 0 | 1034.4 | 28.9 | 29.92 | 1045.8 | 27.9 | 29.17 | 1053.4 | 25.8 | 27.17 | 0 | 0 | 0
2026-04-20 18:34 | 670.8 |  | 668.6 | 672 | 83 | 84.1 | 81.4 | 81.27 | -28.55 | 85.97 | 0.95 | 50 | 29461.6 | 52315.9 | 3318316 | 0 | 0 | 3476.4 | 75 | 70.53 | 100 | 0 | 0 | 1033.8 | 28.2 | 29.13 | 1042.8 | 27.5 | 28.72 | 1048.8 | 25.4 | 26.65 | 0 | 0 | 0
2026-04-20 18:35 | 672.3 |  | 666.6 | 672.3 | 84.1 | 80.1 | 80 | 80.15 | -28.51 | 85.1 | 0.94 | 50 | 29462.8 | 52315.9 | 3318316 | 0 | 0 | 3476.4 | 75 | 70.53 | 100 | 0 | 0 | 1032 | 27.8 | 28.66 | 1042.4 | 27 | 28.14 | 1044.3 | 25.3 | 26.39 | 0 | 0 | 0
2026-04-20 18:36 | 671.1 |  | 668.8 | 671 | 80 | 83 | 80.7 | 79.3 | -27.57 | 84.35 | 0.94 | 50 | 29464.3 | 52316.1 | 3318318 | 0 | 0 | 3476.4 | 75 | 70.54 | 100 | 0 | 0 | 1032.8 | 27.5 | 28.42 | 1040.8 | 26.7 | 27.8 | 1041.4 | 25 | 26.07 | 0 | 0 | 0
2026-04-20 18:37 | 672 |  | 666.8 | 672 | 80.7 | 81.8 | 77.9 | 78.12 | -28.76 | 83.26 | 0.94 | 50 | 29465.5 | 52316.2 | 3318319 | 0 | 0 | 3476.4 | 75 | 70.54 | 100 | 0 | 0 | 1035.4 | 26.9 | 27.88 | 1041.3 | 26.6 | 27.66 | 1046.7 | 24.5 | 25.64 | 0 | 0 | 0
2026-04-20 18:38 | 670.7 |  | 668.1 | 671.6 | 82 | 83.5 | 77.6 | 77.72 | -28.71 | 82.77 | 0.93 | 50 | 29467 | 52316.4 | 3318321 | 0 | 0 | 3476.4 | 75 | 70.54 | 100 | 0 | 0 | 1034.3 | 26.8 | 27.71 | 1043.2 | 26.4 | 27.5 | 1046.8 | 24.5 | 25.64 | 0 | 0 | 0
2026-04-20 18:39 | 670.4 |  | 667.9 | 670.5 | 80.6 | 81.2 | 77.3 | 77.47 | -29.86 | 82.65 | 0.94 | 50 | 29468.1 | 52316.5 | 3318322 | 0 | 0 | 3476.4 | 74.99 | 70.54 | 100 | 0 | 0 | 1033.5 | 26.8 | 27.71 | 1041.8 | 26.2 | 27.27 | 1044.3 | 24.4 | 25.53 | 0 | 0 | 0
2026-04-20 18:40 | 670.5 |  | 668.5 | 670.1 | 81.1 | 83 | 77.3 | 77.56 | -29.19 | 82.92 | 0.94 | 50 | 29469.6 | 52316.5 | 3318322 | 0 | 0 | 3476.4 | 74.99 | 70.55 | 100 | 0 | 0 | 1032.9 | 26.8 | 27.73 | 1044.8 | 26 | 27.17 | 1043.2 | 24.6 | 25.67 | 0 | 0 | 0
2026-04-20 18:41 | 670.4 |  | 668.3 | 671.6 | 79.8 | 78.9 | 79.9 | 77.37 | -28.32 | 82.3 | 0.94 | 50 | 29470.8 | 52316.8 | 3318325 | 0 | 0 | 3476.4 | 74.99 | 70.55 | 100 | 0 | 0 | 1032 | 26.9 | 27.78 | 1042.8 | 26 | 27.12 | 1044.8 | 24.5 | 25.55 | 0 | 0 | 0
2026-04-20 18:42 | 673.1 |  | 670.6 | 674.2 | 80.2 | 81.8 | 78 | 77.25 | -29.45 | 82.51 | 0.93 | 50 | 29472.3 | 52316.8 | 3318325 | 0 | 0 | 3476.4 | 74.99 | 70.55 | 100 | 0 | 0 | 1034.4 | 26.7 | 27.66 | 1042.8 | 26.1 | 27.22 | 1042.2 | 24.4 | 25.43 | 0 | 0 | 0
2026-04-20 18:43 | 671.8 |  | 669.7 | 672.6 | 81.2 | 81.6 | 77.9 | 76.95 | -29.11 | 82.11 | 0.93 | 50 | 29473.4 | 52317.1 | 3318328 | 0 | 0 | 3476.4 | 74.99 | 70.56 | 100 | 0 | 0 | 1030.8 | 26.9 | 27.71 | 1043.2 | 25.8 | 26.96 | 1045.7 | 24.1 | 25.2 | 0 | 0 | 0
2026-04-20 18:44 | 667.1 |  | 665.3 | 668.5 | 79 | 81.6 | 77 | 75.84 | -27.14 | 80.45 | 0.94 | 50 | 29474.9 | 52317.1 | 3318328 | 0 | 0 | 3476.4 | 74.99 | 70.56 | 100 | 0 | 0 | 1033.9 | 26.3 | 27.18 | 1041.8 | 25.6 | 26.7 | 1045.4 | 23.9 | 24.94 | 0 | 0 | 0
2026-04-20 18:45 | 668.1 |  | 666 | 669.3 | 79.7 | 79.6 | 77.4 | 75.5 | -27.43 | 80.38 | 0.94 | 50 | 29476 | 52317.2 | 3318329 | 0 | 0 | 3476.4 | 74.99 | 70.56 | 100 | 0 | 0 | 1032.9 | 26.1 | 27.01 | 1040.3 | 25.4 | 26.43 | 1044.2 | 23.8 | 24.85 | 0 | 0 | 0
2026-04-20 18:46 | 673.1 |  | 667.5 | 673.4 | 78.2 | 78.1 | 74.8 | 74.5 | -28.33 | 79.71 | 0.93 | 50 | 29477.4 | 52317.4 | 3318331 | 0 | 0 | 3476.4 | 74.99 | 70.57 | 100 | 0 | 0 | 1031.1 | 26.1 | 26.91 | 1039.3 | 25.3 | 26.27 | 1042.7 | 23.4 | 24.4 | 0 | 0 | 0
2026-04-20 18:47 | 670.9 |  | 667.3 | 671.5 | 77.2 | 76.9 | 74.3 | 73.34 | -28.03 | 78.35 | 0.93 | 50.1 | 29478.5 | 52317.4 | 3318331 | 0 | 0 | 3476.4 | 74.99 | 70.57 | 100 | 0 | 0 | 1033.9 | 25.4 | 26.21 | 1041.2 | 24.7 | 25.71 | 1044.2 | 23 | 24.06 | 0 | 0 | 0
2026-04-20 18:48 | 668.5 |  | 665.4 | 670.4 | 75.2 | 75 | 73.2 | 71.81 | -28.43 | 77.05 | 0.93 | 50.1 | 29479.9 | 52317.7 | 3318334 | 0 | 0 | 3476.4 | 74.99 | 70.58 | 100 | 0 | 0 | 1029.6 | 25.1 | 25.87 | 1041.8 | 24.2 | 25.19 | 1042.8 | 22.5 | 23.5 | 0 | 0 | 0
2026-04-20 18:49 | 671.7 |  | 670.6 | 674.2 | 74.9 | 75.2 | 72.4 | 70.82 | -27.71 | 76.36 | 0.93 | 50 | 29481 | 52317.7 | 3318334 | 0 | 0 | 3476.4 | 74.99 | 70.58 | 100 | 0 | 0 | 1028.9 | 24.8 | 25.52 | 1038.7 | 24.1 | 24.99 | 1043.8 | 22 | 22.99 | 0 | 0 | 0
2026-04-20 18:50 | 667.8 |  | 665.5 | 669.1 | 74.6 | 72.6 | 74.4 | 67.72 | -27.17 | 73.65 | 0.92 | 50 | 29482.3 | 52317.9 | 3318336 | 0 | 0 | 3476.4 | 74.99 | 70.58 | 100 | 0 | 0 | 1027.9 | 23.6 | 24.3 | 1037.8 | 22.9 | 23.78 | 1040.8 | 21.4 | 22.25 | 0 | 0 | 0
2026-04-20 18:51 | 667.3 |  | 665.9 | 669.5 | 71.9 | 73.8 | 70.6 | 65.7 | -26.98 | 70.71 | 0.92 | 50 | 29483.3 | 52318 | 3318337 | 0 | 0 | 3476.4 | 74.99 | 70.59 | 100 | 0 | 0 | 1028.9 | 22.9 | 23.6 | 1037.7 | 22.4 | 23.25 | 1039.9 | 20.8 | 21.64 | 0 | 0 | 0
2026-04-20 18:52 | 668 |  | 666.8 | 670.1 | 67.9 | 69.3 | 68.8 | 62.46 | -27.13 | 68.1 | 0.92 | 50 | 29484.5 | 52318 | 3318337 | 0 | 0 | 3476.4 | 74.99 | 70.59 | 100 | 0 | 0 | 1028.3 | 22.1 | 22.7 | 1039.7 | 21 | 21.79 | 1044.4 | 19.5 | 20.36 | 0 | 0 | 0
2026-04-20 18:53 | 672 |  | 668.4 | 673.5 | 69 | 67.7 | 64.4 | 59.76 | -29.41 | 66.39 | 0.9 | 50 | 29485.7 | 52318.2 | 3318339 | 0 | 0 | 3476.4 | 74.99 | 70.59 | 100 | 0 | 0 | 1028.3 | 21 | 21.62 | 1035.8 | 20.3 | 21.04 | 1043.3 | 18.7 | 19.49 | 0 | 0 | 0
2026-04-20 18:54 | 673.8 |  | 670.1 | 672.1 | 66.1 | 66.7 | 64.1 | 57.51 | -27.71 | 63.97 | 0.9 | 50 | 29486.5 | 52318.3 | 3318340 | 0 | 0 | 3476.4 | 74.99 | 70.6 | 100 | 0 | 0 | 1026.9 | 20.2 | 20.78 | 1034.9 | 19.4 | 20.12 | 1038.8 | 18 | 18.67 | 0 | 0 | 0
2026-04-20 18:55 | 670.8 |  | 669.2 | 672.7 | 63.6 | 65.5 | 59.2 | 53.36 | -29.04 | 60.84 | 0.88 | 50 | 29487.6 | 52318.5 | 3318342 | 0 | 0 | 3476.4 | 74.99 | 70.6 | 100 | 0 | 0 | 1026.3 | 18.8 | 19.26 | 1032.2 | 18.2 | 18.81 | 1043.3 | 16.8 | 17.54 | 0 | 0 | 0
2026-04-20 18:56 | 672.5 |  | 669 | 673.1 | 63.6 | 62.9 | 61.8 | 50.72 | -27.64 | 57.85 | 0.86 | 49.9 | 29488.3 | 52318.5 | 3318342 | 0 | 0 | 3476.4 | 74.99 | 70.6 | 100 | 0 | 0 | 1027.9 | 17.8 | 18.25 | 1032.4 | 17.3 | 17.88 | 1041.8 | 15.6 | 16.24 | 0 | 0 | 0
2026-04-20 18:57 | 668.8 |  | 665.3 | 669.3 | 59.5 | 58.3 | 57.6 | 47.8 | -26.38 | 54.7 | 0.87 | 49.9 | 29489.3 | 52318.6 | 3318343 | 0 | 0 | 3476.4 | 74.99 | 70.61 | 100 | 0 | 0 | 1021.5 | 17 | 17.4 | 1029.2 | 16.9 | 17.34 | 1037.7 | 15.1 | 15.63 | 0 | 0 | 0
2026-04-20 18:58 | 667.9 |  | 664.2 | 669.1 | 61.5 | 61.7 | 56.6 | 48.81 | -27.25 | 55.9 | 0.87 | 49.9 | 29490 | 52318.6 | 3318343 | 0 | 0 | 3476.4 | 74.99 | 70.61 | 100 | 0 | 0 | 1021.2 | 16.9 | 17.31 | 1029.1 | 17 | 17.51 | 1041.8 | 15.3 | 15.96 | 0 | 0 | 0
2026-04-20 18:59 | 669 |  | 665.3 | 670.1 | 64.1 | 63.2 | 59.5 | 52.95 | -26.82 | 59.48 | 0.89 | 50 | 29491 | 52318.8 | 3318345 | 0 | 0 | 3476.4 | 74.99 | 70.61 | 100 | 0 | 0 | 1022.6 | 18.3 | 18.66 | 1037.9 | 18.1 | 18.75 | 1041.3 | 16.9 | 17.55 | 0 | 0 | 0
2026-04-20 19:00 | 669.1 |  | 666.6 | 671.3 | 61.3 | 61 | 58.9 | 51.11 | -27.18 | 57.92 | 0.88 | 50 | 29491.7 | 52318.8 | 3318345 | 0 | 0 | 3476.4 | 74.98 | 70.62 | 100 | 0 | 0 | 1025 | 17.7 | 18.1 | 1037.9 | 17.1 | 17.72 | 1040.3 | 16.3 | 16.91 | 0 | 0 | 0
2026-04-20 19:01 | 670.1 |  | 668 | 669 | 57.6 | 57.7 | 56.1 | 42.9 | -27.81 | 51.12 | 0.84 | 50 | 29492.6 | 52318.9 | 3318346 | 0 | 0 | 3476.4 | 74.98 | 70.62 | 100 | 0 | 0 | 1023.4 | 15.3 | 15.71 | 1034.3 | 14.4 | 14.88 | 1040.3 | 13.3 | 13.86 | 0 | 0 | 0
2026-04-20 19:02 | 669.8 |  | 666.4 | 669.3 | 52 | 53.2 | 50.2 | 36.05 | -26.7 | 44.86 | 0.81 | 50 | 29493.2 | 52318.9 | 3318346 | 0 | 0 | 3476.4 | 74.98 | 70.62 | 100 | 0 | 0 | 1020.8 | 12.9 | 13.14 | 1032.3 | 12.2 | 12.56 | 1033.8 | 11.3 | 11.73 | 0 | 0 | 0
2026-04-20 19:03 | 671.4 |  | 670.1 | 673.9 | 50.3 | 51.2 | 48.4 | 28.35 | -28.89 | 40.12 | 0.71 | 50 | 29493.8 | 52319.1 | 3318348 | 0 | 0 | 3476.4 | 74.98 | 70.63 | 100 | 0 | 0 | 1016.4 | 10.2 | 10.41 | 1027.2 | 9.5 | 9.77 | 1032.8 | 8.5 | 8.77 | 0 | 0 | 0
2026-04-20 19:04 | 668.4 |  | 667 | 670.6 | 46.1 | 46.6 | 45.5 | 23.08 | -25.99 | 34.89 | 0.66 | 50 | 29494.2 | 52319.1 | 3318348 | 0 | 0 | 3476.4 | 74.98 | 70.63 | 100 | 0 | 0 | 1013 | 8.7 | 8.85 | 1022.6 | 8.1 | 8.32 | 1030.8 | 7 | 7.17 | 0 | 0 | 0
2026-04-20 19:05 | 670.2 |  | 665.9 | 670.4 | 44.4 | 45.8 | 46.2 | 20.51 | -26.57 | 33.56 | 0.62 | 50 | 29494.6 | 52319.1 | 3318348 | 0 | 0 | 3476.4 | 74.98 | 70.64 | 100 | 0 | 0 | 1007.5 | 7.8 | 7.83 | 1017.2 | 7.2 | 7.27 | 1028.8 | 5.9 | 6.06 | 0 | 0 | 0
2026-04-20 19:06 | 669.9 |  | 666.3 | 670 | 46.1 | 45.5 | 47.4 | 17.36 | -27.15 | 32.22 | 0.56 | 49.9 | 29494.9 | 52319.1 | 3318348 | 0 | 0 | 3476.4 | 74.98 | 70.64 | 100 | 0 | 0 | 1007.5 | 6.7 | 6.76 | 1018.4 | 6 | 6.07 | 1028.3 | 4.8 | 4.93 | 0 | 0 | 0
2026-04-20 19:07 | 668.7 |  | 665.6 | 669.3 | 45 | 50 | 44.6 | 12.98 | -26.71 | 29.81 | 0.45 | 50 | 29495.2 | 52319.1 | 3318348 | 0 | 0 | 3476.4 | 74.98 | 70.64 | 100 | 0 | 0 | 1003.9 | 5 | 5.07 | 1010.8 | 4.9 | 4.94 | 1025.5 | 3.3 | 3.4 | 0 | 0 | 0
2026-04-20 19:08 | 669.8 |  | 665.7 | 670 | 43.4 | 46.9 | 42.7 | 9.38 | -26.6 | 28.42 | 0.33 | 49.9 | 29495.4 | 52319.1 | 3318348 | 0 | 0 | 3476.4 | 74.98 | 70.65 | 100 | 0 | 0 | 999.6 | 3.8 | 3.79 | 1004.1 | 3.8 | 3.78 | 1023.8 | 2.1 | 2.13 | 0 | 0 | 0
2026-04-20 19:09 | 671.4 |  | 669 | 672 | 43.5 | 44.4 | 43.1 | 5.09 | -27.15 | 28.19 | 0.19 | 49.9 | 29495.5 | 52319.1 | 3318348 | 0 | 0 | 3476.4 | 74.98 | 70.65 | 100 | 0 | 0 | 1001.4 | 2.1 | 2.14 | 1001.3 | 2.4 | 2.41 | 1022.8 | 0.8 | 0.86 | 0 | 0 | 0
2026-04-20 19:10 | 669.4 |  | 665.4 | 669.5 | 41.2 | 43 | 41.9 | 2.71 | -26.02 | 26.4 | 0.1 | 49.9 | 29495.5 | 52319.1 | 3318348 | 0 | 0 | 3476.4 | 74.98 | 70.65 | 100 | 0 | 0 | 1000.1 | 1.3 | 1.26 | 1000.6 | 1.5 | 1.5 | 1021.3 | 0 | 0 | 0 | 0 | 0
2026-04-20 19:11 | 670.2 |  | 666.3 | 670.6 | 43 | 44.7 | 43.6 | 0.98 | -25.54 | 25.42 | 0.03 | 49.9 | 29495.6 | 52319.1 | 3318348 | 0 | 0 | 3476.4 | 74.98 | 70.66 | 100 | 0 | 0 | 994.9 | 0.5 | 0.46 | 997.4 | 0.6 | 0.56 | 1018.2 | 0 | 0 | 0 | 0 | 0
2026-04-20 19:12 | 668.8 |  | 665.2 | 669.4 | 44.1 | 46.4 | 46.5 | 0.26 | -26.77 | 26.79 | 0.01 | 49.9 | 29495.6 | 52319.1 | 3318348 | 0 | 0 | 3476.4 | 74.98 | 70.66 | 100 | 0 | 0 | 979.5 | 0.3 | 0.28 | 989.3 | 0 | 0 | 1019.8 | 0 | 0 | 0 | 0 | 0
2026-04-20 19:13 | 669.4 |  | 664.4 | 669.8 | 47 | 47.8 | 47.2 | 1.45 | -26.68 | 26.75 | 0.06 | 49.9 | 29495.6 | 52319.1 | 3318348 | 0 | 0 | 3476.4 | 74.98 | 70.67 | 100 | 0 | 0 | 949.7 | 0.7 | 0.65 | 952.4 | 1.1 | 1.01 | 973.4 | 0 | 0 | 0 | 0 | 0
2026-04-20 19:14 | 668.5 |  | 665.6 | 669.6 | 48.3 | 47.9 | 45.5 | 0 | -26.75 | 26.71 | 0 | 49.9 | 29495.6 | 52319.1 | 3318348 | 0 | 0 | 3476.4 | 74.98 | 70.68 | 100 | 0 | 0 | 951.3 | 0 | 0 | 952.7 | 0 | 0 | 950.4 | 0 | 0 | 0 | 0 | 0
2026-04-20 19:15 | 669.2 |  | 665.1 | 669.5 | 46.5 | 47.2 | 46.3 | 0 | -25.98 | 25.97 | 0 | 49.9 | 29495.6 | 52319.1 | 3318348 | 0 | 0 | 3476.4 | 74.98 | 70.69 | 100 | 0 | 0 | 950.4 | 0 | 0 | 951.3 | 0 | 0 | 950.2 | 0 | 0 | 0 | 0 | 0
2026-04-20 19:16 | 669.5 |  | 664.5 | 669.9 | 45.3 | 45.1 | 44.9 | 0 | -25.3 | 25.3 | 0 | 49.9 | 29495.6 | 52319.1 | 3318348 | 0 | 0 | 3476.4 | 74.98 | 70.69 | 100 | 0 | 0 | 950.3 | 0 | 0 | 951.2 | 0 | 0 | 950.3 | 0 | 0 | 0 | 0 | 0
2026-04-20 19:17 | 667.8 |  | 664.6 | 668.7 | 47 | 46.7 | 46.2 | 0 | -25.99 | 26.11 | 0 | 49.9 | 29495.6 | 52319.1 | 3318348 | 0 | 0 | 3476.4 | 74.98 | 70.69 | 100 | 0 | 0 | 949.9 | 0 | 0 | 950.4 | 0 | 0 | 949.5 | 0 | 0 | 0 | 0 | 0
2026-04-20 19:18 | 668.8 |  | 664.6 | 669.2 | 48.1 | 46.7 | 47.1 | 0 | -26.01 | 26.37 | 0 | 49.9 | 29495.6 | 52319.1 | 3318348 | 0 | 0 | 3476.4 | 74.98 | 70.69 | 100 | 0 | 0 | 951 | 0 | 0 | 952.3 | 0 | 0 | 951.2 | 0 | 0 | 0 | 0 | 0
2026-04-20 19:19 | 667.7 |  | 665 | 669.3 | 47 | 48 | 45.1 | 0 | -25.52 | 25.64 | 0 | 49.9 | 29495.6 | 52319.1 | 3318348 | 0 | 0 | 3476.4 | 74.98 | 70.69 | 100 | 0 | 0 | 950 | 0 | 0 | 950.9 | 0 | 0 | 949.9 | 0 | 0 | 0 | 0 | 0
2026-04-20 19:20 | 667.8 |  | 665.4 | 669.5 | 49 | 47.2 | 49.9 | 0 | -25.66 | 26.49 | 0 | 49.9 | 29495.6 | 52319.1 | 3318348 | 0 | 0 | 3476.4 | 74.98 | 70.69 | 100 | 0 | 0 | 950.6 | 0 | 0 | 951.2 | 0 | 0 | 950.7 | 0 | 0 | 0 | 0 | 0
2026-04-20 19:21 | 669.3 |  | 664.3 | 669.8 | 48.1 | 48.4 | 46.2 | 0 | -25.81 | 25.96 | 0 | 49.9 | 29495.6 | 52319.1 | 3318348 | 0 | 0 | 3476.4 | 74.98 | 70.69 | 100 | 0 | 0 | 949.7 | 0 | 0 | 951.9 | 0 | 0 | 950.9 | 0 | 0 | 0 | 0 | 0
2026-04-20 19:22 | 668.9 |  | 665 | 669.4 | 47.7 | 46.1 | 46 | 0 | -26.57 | 26.63 | 0 | 49.9 | 29495.6 | 52319.1 | 3318348 | 0 | 0 | 3476.4 | 74.98 | 70.69 | 100 | 0 | 0 | 950.2 | 0 | 0 | 951.3 | 0 | 0 | 951.2 | 0 | 0 | 0 | 0 | 0
2026-04-20 19:23 | 667.2 |  | 664.2 | 668.6 | 48.6 | 48.6 | 47.6 | 0 | -26.42 | 26.27 | 0 | 49.9 | 29495.6 | 52319.1 | 3318348 | 0 | 0 | 3476.4 | 74.98 | 70.69 | 100 | 0 | 0 | 949.8 | 0 | 0 | 950.4 | 0 | 0 | 950.4 | 0 | 0 | 0 | 0 | 0
2026-04-20 19:24 | 668.2 |  | 664.8 | 668.7 | 48.3 | 50.1 | 47.9 | 0 | -26.6 | 26.41 | 0 | 49.9 | 29495.6 | 52319.1 | 3318348 | 0 | 0 | 3476.4 | 74.98 | 70.69 | 100 | 0 | 0 | 950.9 | 0 | 0 | 950.4 | 0 | 0 | 950.2 | 0 | 0 | 0 | 0 | 0
2026-04-20 19:25 | 669.3 |  | 664.2 | 669.6 | 48.3 | 47.6 | 48.9 | 0 | -25.86 | 25.91 | 0 | 49.9 | 29495.6 | 52319.1 | 3318348 | 0 | 0 | 3476.4 | 74.98 | 70.69 | 100 | 0 | 0 | 949.9 | 0 | 0 | 950.6 | 0 | 0 | 950.3 | 0 | 0 | 0 | 0 | 0
2026-04-20 19:26 | 667.5 |  | 665 | 669.3 | 49.2 | 48.2 | 48.9 | 0 | -27.52 | 27.6 | 0 | 49.9 | 29495.6 | 52319.1 | 3318348 | 0 | 0 | 3476.4 | 74.98 | 70.69 | 100 | 0 | 0 | 950.3 | 0 | 0 | 950.6 | 0 | 0 | 950.3 | 0 | 0 | 0 | 0 | 0
2026-04-20 19:27 | 669.1 |  | 664.5 | 669.5 | 47.8 | 47.1 | 46.7 | 0 | -26.03 | 26.71 | 0 | 49.9 | 29495.6 | 52319.1 | 3318348 | 0 | 0 | 3476.4 | 74.98 | 70.69 | 100 | 0 | 0 | 949.8 | 0 | 0 | 951.7 | 0 | 0 | 949.3 | 0 | 0 | 0 | 0 | 0
2026-04-20 19:28 | 668.3 |  | 664.8 | 668.8 | 46.9 | 47.9 | 46.8 | 0 | -27.45 | 27.45 | 0 | 49.9 | 29495.6 | 52319.1 | 3318348 | 0 | 0 | 3476.4 | 74.98 | 70.69 | 100 | 0 | 0 | 950.6 | 0 | 0 | 950.4 | 0 | 0 | 949.6 | 0 | 0 | 0 | 0 | 0
2026-04-20 19:29 | 668.7 |  | 664.3 | 669 | 47.5 | 50.1 | 45.8 | 0 | -26.34 | 26.72 | 0 | 49.9 | 29495.6 | 52319.1 | 3318348 | 0 | 0 | 3476.4 | 74.98 | 70.69 | 100 | 0 | 0 | 949.2 | 0 | 0 | 950.7 | 0 | 0 | 949.6 | 0 | 0 | 0 | 0 | 0
2026-04-20 19:30 | 668.9 |  | 663.9 | 669.4 | 48.4 | 52.4 | 47.2 | 0 | -27.46 | 26.33 | 0 | 50 | 29495.6 | 52319.1 | 3318348 | 0 | 0 | 3476.4 | 74.98 | 70.69 | 100 | 0 | 0 | 949.6 | 0 | 0 | 951.9 | 0 | 0 | 949.9 | 0 | 0 | 0 | 0 | 0
2026-04-20 19:31 | 667.6 |  | 664.4 | 668.4 | 50.5 | 47.5 | 50.2 | 0 | -27.45 | 27.45 | 0 | 49.9 | 29495.6 | 52319.1 | 3318348 | 0 | 0 | 3476.4 | 74.98 | 70.69 | 100 | 0 | 0 | 949.3 | 0 | 0 | 951.3 | 0 | 0 | 949 | 0 | 0 | 0 | 0 | 0
2026-04-20 19:32 | 667.2 |  | 664.6 | 668.8 | 48.7 | 49 | 47.3 | 0 | -26.07 | 26.07 | 0 | 49.9 | 29495.6 | 52319.1 | 3318348 | 0 | 0 | 3476.4 | 74.98 | 70.69 | 100 | 0 | 0 | 949.7 | 0 | 0 | 951 | 0 | 0 | 948.8 | 0 | 0 | 0 | 0 | 0
2026-04-20 19:33 | 667.3 |  | 664.4 | 669 | 48.8 | 46 | 49 | 0 | -26.87 | 26.51 | 0 | 49.9 | 29495.6 | 52319.1 | 3318348 | 0 | 0 | 3476.4 | 74.98 | 70.69 | 100 | 0 | 0 | 949.4 | 0 | 0 | 950.9 | 0 | 0 | 949.9 | 0 | 0 | 0 | 0 | 0
2026-04-20 19:34 | 668 |  | 664.2 | 668.3 | 45.8 | 44.6 | 47 | 0 | -25.69 | 25.85 | 0 | 50 | 29495.6 | 52319.1 | 3318348 | 0 | 0 | 3476.4 | 74.98 | 70.69 | 100 | 0 | 0 | 949.2 | 0 | 0 | 950.1 | 0 | 0 | 949.2 | 0 | 0 | 0 | 0 | 0
2026-04-20 19:35 | 669.2 |  | 663.6 | 669.4 | 45.8 | 45 | 49 | 0 | -27.51 | 26.46 | 0 | 50 | 29495.6 | 52319.1 | 3318348 | 0 | 0 | 3476.4 | 74.98 | 70.69 | 100 | 0 | 0 | 949.4 | 0 | 0 | 951 | 0 | 0 | 949.4 | 0 | 0 | 0 | 0 | 0
2026-04-20 19:36 | 669.4 |  | 664.2 | 669.6 | 45.6 | 45.6 | 48.5 | 0 | -25.68 | 26.47 | 0 | 50 | 29495.6 | 52319.1 | 3318348 | 0 | 0 | 3476.4 | 74.98 | 70.69 | 100 | 0 | 0 | 949.8 | 0 | 0 | 950.5 | 0 | 0 | 952.3 | 0 | 0 | 0 | 0 | 0
2026-04-20 19:37 | 668.8 |  | 664.1 | 668.8 | 16.4 | 17 | 16 | 0 | -8.19 | 8.19 | 0 | 49.9 | 29495.6 | 52319.1 | 3318348 | 0 | 0 | 3476.4 | 74.98 | 70.69 | 100 | 0 | 0 | 949.6 | 0 | 0 | 666.7 | 0 | 0 | 552 | 0 | 0 | 0 | 0 | 0
2026-04-20 19:38 | 667.6 |  | 664.9 | 669 | 0 | 0 | 0 | 0 | 0 | 0 | 0 | 50 | 29495.6 | 52319.1 | 3318348 | 0 | 0 | 3476.4 | 74.98 | 70.69 | 100 | 0 | 0 | 551.7 | 0 | 0 | 551.9 | 0 | 0 | 548.7 | 0 | 0 | 0 | 0 | 0
2026-04-20 19:39 | 667.4 |  | 664.5 | 668.6 | 0 | 0 | 0 | 0 | 0 | 0 | 0 | 49.9 | 29495.6 | 52319.1 | 3318348 | 0 | 0 | 3476.4 | 74.98 | 70.69 | 100 | 0 | 0 | 547.5 | 0 | 0 | 547.8 | 0 | 0 | 547.2 | 0 | 0 | 0 | 0 | 0
2026-04-20 19:40 | 667.1 |  | 664.3 | 668.8 | 0 | 0 | 0 | 0 | 0 | 0 | 0 | 49.9 | 29495.6 | 52319.1 | 3318348 | 0 | 0 | 3476.4 | 74.98 | 70.69 | 100 | 0 | 0 | 545.6 | 0 | 0 | 545.9 | 0 | 0 | 545.4 | 0 | 0 | 0 | 0 | 0
2026-04-20 19:41 | 667.8 |  | 664.9 | 668.5 | 0 | 0 | 0 | 0 | 0 | 0 | 0 | 49.9 | 29495.6 | 52319.1 | 3318348 | 0 | 0 | 3476.4 | 74.98 | 70.69 | 100 | 0 | 0 | 543.8 | 0 | 0 | 543.3 | 0 | 0 | 542.5 | 0 | 0 | 0 | 0 | 0
2026-04-20 19:42 | 667.8 |  | 664.3 | 668.5 | 0 | 0 | 0 | 0 | 0 | 0 | 0 | 49.9 | 29495.6 | 52319.1 | 3318348 | 0 | 0 | 3476.4 | 74.98 | 70.69 | 100 | 0 | 0 | 512.7 | 0 | 0 | 508.5 | 0 | 0 | 507.1 | 0 | 0 | 0 | 0 | 0
2026-04-20 19:43 | 668.1 |  | 665 | 668.5 | 0 | 0 | 0 | 0 | 0 | 0 | 0 | 49.9 | 29495.6 | 52319.1 | 3318348 | 0 | 0 | 3476.4 | 74.98 | 70.69 | 100 | 0 | 0 | 481.9 | 0 | 0 | 477.6 | 0 | 0 | 475.8 | 0 | 0 | 0 | 0 | 0
2026-04-20 19:44 | 667.8 |  | 664.9 | 669 | 0 | 0 | 0 | 0 | 0 | 0 | 0 | 49.9 | 29495.6 | 52319.1 | 3318348 | 0 | 0 | 3476.4 | 74.98 | 70.69 | 100 | 0 | 0 | 450.1 | 0 | 0 | 446.1 | 0 | 0 | 443.8 | 0 | 0 | 0 | 0 | 0
2026-04-20 19:45 | 668.4 |  | 665.2 | 668.8 | 0 | 0 | 0 | 0 | 0 | 0 | 0 | 49.9 | 29495.6 | 52319.1 | 3318348 | 0 | 0 | 3476.4 | 74.98 | 70.69 | 100 | 0 | 0 | 406.9 | 0 | 0 | 403.1 | 0 | 0 | 400.3 | 0 | 0 | 0 | 0 | 0
2026-04-20 19:46 | 667.4 |  | 664.8 | 668.9 | 0 | 0 | 0 | 0 | 0 | 0 | 0 | 49.9 | 29495.6 | 52319.1 | 3318348 | 0 | 0 | 3476.4 | 74.98 | 70.69 | 100 | 0 | 0 | 374.8 | 0 | 0 | 371 | 0 | 0 | 367.6 | 0 | 0 | 0 | 0 | 0
2026-04-20 19:47 | 667.7 |  | 664.5 | 668.9 | 0 | 0 | 0 | 0 | 0 | 0 | 0 | 49.9 | 29495.6 | 52319.1 | 3318348 | 0 | 0 | 3476.4 | 74.98 | 70.69 | 100 | 0 | 0 | 331.5 | 0 | 0 | 328.7 | 0 | 0 | 324.7 | 0 | 0 | 0 | 0 | 0
2026-04-20 19:48 | 668.6 |  | 664.7 | 668.9 | 0 | 0 | 0 | 0 | 0 | 0 | 0 | 49.9 | 29495.6 | 52319.1 | 3318348 | 0 | 0 | 3476.4 | 74.98 | 70.69 | 100 | 0 | 0 | 299.7 | 0 | 0 | 297 | 0 | 0 | 292.6 | 0 | 0 | 0 | 0 | 0
2026-04-20 19:49 | 669.1 |  | 664.1 | 669.3 | 0 | 0 | 0 | 0 | 0 | 0 | 0 | 49.9 | 29495.6 | 52319.1 | 3318348 | 0 | 0 | 3476.4 | 74.98 | 70.69 | 100 | 0 | 0 | 258.7 | 0 | 0 | 257.1 | 0 | 0 | 252.5 | 0 | 0 | 0 | 0 | 0
2026-04-20 19:50 | 667.7 |  | 664.5 | 669 | 0 | 0 | 0 | 0 | 0 | 0 | 0 | 49.9 | 29495.6 | 52319.1 | 3318348 | 0 | 0 | 3476.4 | 74.98 | 70.69 | 100 | 0 | 0 | 230.3 | 0 | 0 | 229.1 | 0 | 0 | 224 | 0 | 0 | 0 | 0 | 0
2026-04-20 19:51 | 667.1 |  | 665.1 | 668.7 | 0 | 0 | 0 | 0 | 0 | 0 | 0 | 50 | 29495.6 | 52319.1 | 3318348 | 0 | 0 | 3476.4 | 74.98 | 70.69 | 100 | 0 | 0 | 194.6 | 0 | 0 | 194.1 | 0 | 0 | 189.3 | 0 | 0 | 0 | 0 | 0
2026-04-20 19:52 | 668.6 |  | 665.1 | 669.1 | 0 | 0 | 0 | 0 | 0 | 0 | 0 | 50 | 29495.6 | 52319.1 | 3318348 | 0 | 0 | 3476.4 | 74.98 | 70.69 | 100 | 0 | 0 | 170.5 | 0 | 0 | 170.1 | 0 | 0 | 165.5 | 0 | 0 | 0 | 0 | 0
2026-04-20 19:53 | 666.6 |  | 664.7 | 668.9 | 0 | 0 | 0 | 0 | 0 | 0 | 0 | 50 | 29495.6 | 52319.1 | 3318348 | 0 | 0 | 3476.4 | 74.98 | 70.69 | 100 | 0 | 0 | 140.3 | 0 | 0 | 140.9 | 0 | 0 | 136.3 | 0 | 0 | 0 | 0 | 0
2026-04-20 19:54 | 667.7 |  | 665.5 | 668.1 | 0 | 0 | 0 | 0 | 0 | 0 | 0 | 50 | 29495.6 | 52319.1 | 3318348 | 0 | 0 | 3476.4 | 74.98 | 70.69 | 100 | 0 | 0 | 119.6 | 0 | 0 | 120.8 | 0 | 0 | 116.4 | 0 | 0 | 0 | 0 | 0
2026-04-20 19:55 | 666.7 |  | 665 | 669.7 | 0 | 0 | 0 | 0 | 0 | 0 | 0 | 50 | 29495.6 | 52319.1 | 3318348 | 0 | 0 | 3476.4 | 74.98 | 70.69 | 100 | 0 | 0 | 95.7 | 0 | 0 | 96.9 | 0 | 0 | 92.8 | 0 | 0 | 0 | 0 | 0
2026-04-20 19:56 | 667.7 |  | 665.4 | 668.7 | 0 | 0 | 0 | 0 | 0 | 0 | 0 | 50 | 29495.6 | 52319.1 | 3318348 | 0 | 0 | 3476.4 | 74.98 | 70.69 | 100 | 0 | 0 | 79.5 | 0 | 0 | 81.3 | 0 | 0 | 77.5 | 0 | 0 | 0 | 0 | 0
2026-04-20 19:57 | 668.5 |  | 664.3 | 668.7 | 0 | 0 | 0 | 0 | 0 | 0 | 0 | 50 | 29495.6 | 52319.1 | 3318348 | 0 | 0 | 3476.4 | 74.98 | 70.69 | 100 | 0 | 0 | 24.4 | 0 | 0 | 26.4 | 0 | 0 | 23.2 | 0 | 0 | 0 | 0 | 0
2026-04-20 19:58 | 668.5 |  | 664.3 | 668.7 | 0 | 0 | 0 | 0 | 0 | 0 | 0 | 50 | 29495.6 | 52319.1 | 3318348 | 0 | 0 | 3476.4 | 74.98 | 70.69 | 100 | 0 | 0 | 24.4 | 0 | 0 | 26.4 | 0 | 0 | 23.2 | 0 | 0 | 0 | 0 | 0
2026-04-20 19:59 | 668.5 |  | 664.3 | 668.7 | 0 | 0 | 0 | 0 | 0 | 0 | 0 | 50 | 29495.6 | 52319.1 | 3318348 | 0 | 0 | 3476.4 | 74.98 | 70.69 | 100 | 0 | 0 | 24.4 | 0 | 0 | 26.4 | 0 | 0 | 23.2 | 0 | 0 | 0 | 0 | 0
2026-04-20 20:00 | 668.5 |  | 664.3 | 668.7 | 0 | 0 | 0 | 0 | 0 | 0 | 0 | 50 | 29495.6 | 52319.1 | 3318348 | 0 | 0 | 3476.4 | 74.98 | 70.69 | 100 | 0 | 0 | 24.4 | 0 | 0 | 26.4 | 0 | 0 | 23.2 | 0 | 0 | 0 | 0 | 0
2026-04-20 20:01 | 668.5 |  | 664.3 | 668.7 | 0 | 0 | 0 | 0 | 0 | 0 | 0 | 50 | 29495.6 | 52319.1 | 3318348 | 0 | 0 | 3476.4 | 74.98 | 70.69 | 100 | 0 | 0 | 24.4 | 0 | 0 | 26.4 | 0 | 0 | 23.2 | 0 | 0 | 0 | 0 | 0
2026-04-20 20:02 | 668.5 |  | 664.3 | 668.7 | 0 | 0 | 0 | 0 | 0 | 0 | 0 | 50 | 29495.6 | 52319.1 | 3318348 | 0 | 0 | 3476.4 | 74.98 | 70.69 | 100 | 0 | 0 | 24.4 | 0 | 0 | 26.4 | 0 | 0 | 23.2 | 0 | 0 | 0 | 0 | 0
2026-04-20 20:03 | 668.5 |  | 664.3 | 668.7 | 0 | 0 | 0 | 0 | 0 | 0 | 0 | 50 | 29495.6 | 52319.1 | 3318348 | 0 | 0 | 3476.4 | 74.98 | 70.69 | 100 | 0 | 0 | 24.4 | 0 | 0 | 26.4 | 0 | 0 | 23.2 | 0 | 0 | 0 | 0 | 0
2026-04-20 20:04 | 668.5 |  | 664.3 | 668.7 | 0 | 0 | 0 | 0 | 0 | 0 | 0 | 50 | 29495.6 | 52319.1 | 3318348 | 0 | 0 | 3476.4 | 74.98 | 70.69 | 100 | 0 | 0 | 24.4 | 0 | 0 | 26.4 | 0 | 0 | 23.2 | 0 | 0 | 0 | 0 | 0
2026-04-20 20:05 | 668.5 |  | 664.3 | 668.7 | 0 | 0 | 0 | 0 | 0 | 0 | 0 | 50 | 29495.6 | 52319.1 | 3318348 | 0 | 0 | 3476.4 | 74.98 | 70.69 | 100 | 0 | 0 | 24.4 | 0 | 0 | 26.4 | 0 | 0 | 23.2 | 0 | 0 | 0 | 0 | 0
2026-04-20 20:06 | 668.5 |  | 664.3 | 668.7 | 0 | 0 | 0 | 0 | 0 | 0 | 0 | 50 | 29495.6 | 52319.1 | 3318348 | 0 | 0 | 3476.4 | 74.98 | 70.69 | 100 | 0 | 0 | 24.4 | 0 | 0 | 26.4 | 0 | 0 | 23.2 | 0 | 0 | 0 | 0 | 0
2026-04-20 20:07 | 668.5 |  | 664.3 | 668.7 | 0 | 0 | 0 | 0 | 0 | 0 | 0 | 50 | 29495.6 | 52319.1 | 3318348 | 0 | 0 | 3476.4 | 74.98 | 70.69 | 100 | 0 | 0 | 24.4 | 0 | 0 | 26.4 | 0 | 0 | 23.2 | 0 | 0 | 0 | 0 | 0
2026-04-20 20:08 | 668.5 |  | 664.3 | 668.7 | 0 | 0 | 0 | 0 | 0 | 0 | 0 | 50 | 29495.6 | 52319.1 | 3318348 | 0 | 0 | 3476.4 | 74.98 | 70.69 | 100 | 0 | 0 | 24.4 | 0 | 0 | 26.4 | 0 | 0 | 23.2 | 0 | 0 | 0 | 0 | 0
2026-04-20 20:09 | 668.5 |  | 664.3 | 668.7 | 0 | 0 | 0 | 0 | 0 | 0 | 0 | 50 | 29495.6 | 52319.1 | 3318348 | 0 | 0 | 3476.4 | 74.98 | 70.69 | 100 | 0 | 0 | 24.4 | 0 | 0 | 26.4 | 0 | 0 | 23.2 | 0 | 0 | 0 | 0 | 0
2026-04-20 20:10 | 668.5 |  | 664.3 | 668.7 | 0 | 0 | 0 | 0 | 0 | 0 | 0 | 50 | 29495.6 | 52319.1 | 3318348 | 0 | 0 | 3476.4 | 74.98 | 70.69 | 100 | 0 | 0 | 24.4 | 0 | 0 | 26.4 | 0 | 0 | 23.2 | 0 | 0 | 0 | 0 | 0
2026-04-20 20:11 | 668.5 |  | 664.3 | 668.7 | 0 | 0 | 0 | 0 | 0 | 0 | 0 | 50 | 29495.6 | 52319.1 | 3318348 | 0 | 0 | 3476.4 | 74.98 | 70.69 | 100 | 0 | 0 | 24.4 | 0 | 0 | 26.4 | 0 | 0 | 23.2 | 0 | 0 | 0 | 0 | 0
2026-04-20 20:12 | 668.5 |  | 664.3 | 668.7 | 0 | 0 | 0 | 0 | 0 | 0 | 0 | 50 | 29495.6 | 52319.1 | 3318348 | 0 | 0 | 3476.4 | 74.98 | 70.69 | 100 | 0 | 0 | 24.4 | 0 | 0 | 26.4 | 0 | 0 | 23.2 | 0 | 0 | 0 | 0 | 0
2026-04-20 20:13 | 668.5 |  | 664.3 | 668.7 | 0 | 0 | 0 | 0 | 0 | 0 | 0 | 50 | 29495.6 | 52319.1 | 3318348 | 0 | 0 | 3476.4 | 74.98 | 70.69 | 100 | 0 | 0 | 24.4 | 0 | 0 | 26.4 | 0 | 0 | 23.2 | 0 | 0 | 0 | 0 | 0
2026-04-20 20:14 | 668.5 |  | 664.3 | 668.7 | 0 | 0 | 0 | 0 | 0 | 0 | 0 | 50 | 29495.6 | 52319.1 | 3318348 | 0 | 0 | 3476.4 | 74.98 | 70.69 | 100 | 0 | 0 | 24.4 | 0 | 0 | 26.4 | 0 | 0 | 23.2 | 0 | 0 | 0 | 0 | 0
2026-04-20 20:15 | 668.5 |  | 664.3 | 668.7 | 0 | 0 | 0 | 0 | 0 | 0 | 0 | 50 | 29495.6 | 52319.1 | 3318348 | 0 | 0 | 3476.4 | 74.98 | 70.69 | 100 | 0 | 0 | 24.4 | 0 | 0 | 26.4 | 0 | 0 | 23.2 | 0 | 0 | 0 | 0 | 0
2026-04-20 20:16 | 668.5 |  | 664.3 | 668.7 | 0 | 0 | 0 | 0 | 0 | 0 | 0 | 50 | 29495.6 | 52319.1 | 3318348 | 0 | 0 | 3476.4 | 74.98 | 70.69 | 100 | 0 | 0 | 24.4 | 0 | 0 | 26.4 | 0 | 0 | 23.2 | 0 | 0 | 0 | 0 | 0
2026-04-20 20:17 | 668.5 |  | 664.3 | 668.7 | 0 | 0 | 0 | 0 | 0 | 0 | 0 | 50 | 29495.6 | 52319.1 | 3318348 | 0 | 0 | 3476.4 | 74.98 | 70.69 | 100 | 0 | 0 | 24.4 | 0 | 0 | 26.4 | 0 | 0 | 23.2 | 0 | 0 | 0 | 0 | 0
2026-04-20 20:18 | 668.5 |  | 664.3 | 668.7 | 0 | 0 | 0 | 0 | 0 | 0 | 0 | 50 | 29495.6 | 52319.1 | 3318348 | 0 | 0 | 3476.4 | 74.98 | 70.69 | 100 | 0 | 0 | 24.4 | 0 | 0 | 26.4 | 0 | 0 | 23.2 | 0 | 0 | 0 | 0 | 0
2026-04-20 20:19 | 668.5 |  | 664.3 | 668.7 | 0 | 0 | 0 | 0 | 0 | 0 | 0 | 50 | 29495.6 | 52319.1 | 3318348 | 0 | 0 | 3476.4 | 74.98 | 70.69 | 100 | 0 | 0 | 24.4 | 0 | 0 | 26.4 | 0 | 0 | 23.2 | 0 | 0 | 0 | 0 | 0
2026-04-20 20:20 | 668.5 |  | 664.3 | 668.7 | 0 | 0 | 0 | 0 | 0 | 0 | 0 | 50 | 29495.6 | 52319.1 | 3318348 | 0 | 0 | 3476.4 | 74.98 | 70.69 | 100 | 0 | 0 | 24.4 | 0 | 0 | 26.4 | 0 | 0 | 23.2 | 0 | 0 | 0 | 0 | 0
2026-04-20 20:21 | 668.5 |  | 664.3 | 668.7 | 0 | 0 | 0 | 0 | 0 | 0 | 0 | 50 | 29495.6 | 52319.1 | 3318348 | 0 | 0 | 3476.4 | 74.98 | 70.69 | 100 | 0 | 0 | 24.4 | 0 | 0 | 26.4 | 0 | 0 | 23.2 | 0 | 0 | 0 | 0 | 0
2026-04-20 20:22 | 668.5 |  | 664.3 | 668.7 | 0 | 0 | 0 | 0 | 0 | 0 | 0 | 50 | 29495.6 | 52319.1 | 3318348 | 0 | 0 | 3476.4 | 74.98 | 70.69 | 100 | 0 | 0 | 24.4 | 0 | 0 | 26.4 | 0 | 0 | 23.2 | 0 | 0 | 0 | 0 | 0
2026-04-20 20:23 | 668.5 |  | 664.3 | 668.7 | 0 | 0 | 0 | 0 | 0 | 0 | 0 | 50 | 29495.6 | 52319.1 | 3318348 | 0 | 0 | 3476.4 | 74.98 | 70.69 | 100 | 0 | 0 | 24.4 | 0 | 0 | 26.4 | 0 | 0 | 23.2 | 0 | 0 | 0 | 0 | 0
2026-04-20 20:24 | 668.5 |  | 664.3 | 668.7 | 0 | 0 | 0 | 0 | 0 | 0 | 0 | 50 | 29495.6 | 52319.1 | 3318348 | 0 | 0 | 3476.4 | 74.98 | 70.69 | 100 | 0 | 0 | 24.4 | 0 | 0 | 26.4 | 0 | 0 | 23.2 | 0 | 0 | 0 | 0 | 0
2026-04-20 20:25 | 668.5 |  | 664.3 | 668.7 | 0 | 0 | 0 | 0 | 0 | 0 | 0 | 50 | 29495.6 | 52319.1 | 3318348 | 0 | 0 | 3476.4 | 74.98 | 70.69 | 100 | 0 | 0 | 24.4 | 0 | 0 | 26.4 | 0 | 0 | 23.2 | 0 | 0 | 0 | 0 | 0
2026-04-20 20:26 | 668.5 |  | 664.3 | 668.7 | 0 | 0 | 0 | 0 | 0 | 0 | 0 | 50 | 29495.6 | 52319.1 | 3318348 | 0 | 0 | 3476.4 | 74.98 | 70.69 | 100 | 0 | 0 | 24.4 | 0 | 0 | 26.4 | 0 | 0 | 23.2 | 0 | 0 | 0 | 0 | 0
2026-04-20 20:27 | 668.5 |  | 664.3 | 668.7 | 0 | 0 | 0 | 0 | 0 | 0 | 0 | 50 | 29495.6 | 52319.1 | 3318348 | 0 | 0 | 3476.4 | 74.98 | 70.69 | 100 | 0 | 0 | 24.4 | 0 | 0 | 26.4 | 0 | 0 | 23.2 | 0 | 0 | 0 | 0 | 0
2026-04-20 20:28 | 668.5 |  | 664.3 | 668.7 | 0 | 0 | 0 | 0 | 0 | 0 | 0 | 50 | 29495.6 | 52319.1 | 3318348 | 0 | 0 | 3476.4 | 74.98 | 70.69 | 100 | 0 | 0 | 24.4 | 0 | 0 | 26.4 | 0 | 0 | 23.2 | 0 | 0 | 0 | 0 | 0
2026-04-20 20:29 | 668.5 |  | 664.3 | 668.7 | 0 | 0 | 0 | 0 | 0 | 0 | 0 | 50 | 29495.6 | 52319.1 | 3318348 | 0 | 0 | 3476.4 | 74.98 | 70.69 | 100 | 0 | 0 | 24.4 | 0 | 0 | 26.4 | 0 | 0 | 23.2 | 0 | 0 | 0 | 0 | 0
2026-04-20 20:30 | 668.5 |  | 664.3 | 668.7 | 0 | 0 | 0 | 0 | 0 | 0 | 0 | 50 | 29495.6 | 52319.1 | 3318348 | 0 | 0 | 3476.4 | 74.98 | 70.69 | 100 | 0 | 0 | 24.4 | 0 | 0 | 26.4 | 0 | 0 | 23.2 | 0 | 0 | 0 | 0 | 0
2026-04-20 20:31 | 668.5 |  | 664.3 | 668.7 | 0 | 0 | 0 | 0 | 0 | 0 | 0 | 50 | 29495.6 | 52319.1 | 3318348 | 0 | 0 | 3476.4 | 74.98 | 70.69 | 100 | 0 | 0 | 24.4 | 0 | 0 | 26.4 | 0 | 0 | 23.2 | 0 | 0 | 0 | 0 | 0
2026-04-20 20:32 | 668.5 |  | 664.3 | 668.7 | 0 | 0 | 0 | 0 | 0 | 0 | 0 | 50 | 29495.6 | 52319.1 | 3318348 | 0 | 0 | 3476.4 | 74.98 | 70.69 | 100 | 0 | 0 | 24.4 | 0 | 0 | 26.4 | 0 | 0 | 23.2 | 0 | 0 | 0 | 0 | 0
2026-04-20 20:33 | 668.5 |  | 664.3 | 668.7 | 0 | 0 | 0 | 0 | 0 | 0 | 0 | 50 | 29495.6 | 52319.1 | 3318348 | 0 | 0 | 3476.4 | 74.98 | 70.69 | 100 | 0 | 0 | 24.4 | 0 | 0 | 26.4 | 0 | 0 | 23.2 | 0 | 0 | 0 | 0 | 0
2026-04-20 20:34 | 668.5 |  | 664.3 | 668.7 | 0 | 0 | 0 | 0 | 0 | 0 | 0 | 50 | 29495.6 | 52319.1 | 3318348 | 0 | 0 | 3476.4 | 74.98 | 70.69 | 100 | 0 | 0 | 24.4 | 0 | 0 | 26.4 | 0 | 0 | 23.2 | 0 | 0 | 0 | 0 | 0
2026-04-20 20:35 | 668.5 |  | 664.3 | 668.7 | 0 | 0 | 0 | 0 | 0 | 0 | 0 | 50 | 29495.6 | 52319.1 | 3318348 | 0 | 0 | 3476.4 | 74.98 | 70.69 | 100 | 0 | 0 | 24.4 | 0 | 0 | 26.4 | 0 | 0 | 23.2 | 0 | 0 | 0 | 0 | 0
2026-04-20 20:36 | 668.5 |  | 664.3 | 668.7 | 0 | 0 | 0 | 0 | 0 | 0 | 0 | 50 | 29495.6 | 52319.1 | 3318348 | 0 | 0 | 3476.4 | 74.98 | 70.69 | 100 | 0 | 0 | 24.4 | 0 | 0 | 26.4 | 0 | 0 | 23.2 | 0 | 0 | 0 | 0 | 0
2026-04-20 20:37 | 668.5 |  | 664.3 | 668.7 | 0 | 0 | 0 | 0 | 0 | 0 | 0 | 50 | 29495.6 | 52319.1 | 3318348 | 0 | 0 | 3476.4 | 74.98 | 70.69 | 100 | 0 | 0 | 24.4 | 0 | 0 | 26.4 | 0 | 0 | 23.2 | 0 | 0 | 0 | 0 | 0
2026-04-20 20:38 | 668.5 |  | 664.3 | 668.7 | 0 | 0 | 0 | 0 | 0 | 0 | 0 | 50 | 29495.6 | 52319.1 | 3318348 | 0 | 0 | 3476.4 | 74.98 | 70.69 | 100 | 0 | 0 | 24.4 | 0 | 0 | 26.4 | 0 | 0 | 23.2 | 0 | 0 | 0 | 0 | 0
2026-04-20 20:39 | 668.5 |  | 664.3 | 668.7 | 0 | 0 | 0 | 0 | 0 | 0 | 0 | 50 | 29495.6 | 52319.1 | 3318348 | 0 | 0 | 3476.4 | 74.98 | 70.69 | 100 | 0 | 0 | 24.4 | 0 | 0 | 26.4 | 0 | 0 | 23.2 | 0 | 0 | 0 | 0 | 0
2026-04-20 20:40 | 668.5 |  | 664.3 | 668.7 | 0 | 0 | 0 | 0 | 0 | 0 | 0 | 50 | 29495.6 | 52319.1 | 3318348 | 0 | 0 | 3476.4 | 74.98 | 70.69 | 100 | 0 | 0 | 24.4 | 0 | 0 | 26.4 | 0 | 0 | 23.2 | 0 | 0 | 0 | 0 | 0
2026-04-20 20:41 | 668.5 |  | 664.3 | 668.7 | 0 | 0 | 0 | 0 | 0 | 0 | 0 | 50 | 29495.6 | 52319.1 | 3318348 | 0 | 0 | 3476.4 | 74.98 | 70.69 | 100 | 0 | 0 | 24.4 | 0 | 0 | 26.4 | 0 | 0 | 23.2 | 0 | 0 | 0 | 0 | 0
2026-04-20 20:42 | 668.5 |  | 664.3 | 668.7 | 0 | 0 | 0 | 0 | 0 | 0 | 0 | 50 | 29495.6 | 52319.1 | 3318348 | 0 | 0 | 3476.4 | 74.98 | 70.69 | 100 | 0 | 0 | 24.4 | 0 | 0 | 26.4 | 0 | 0 | 23.2 | 0 | 0 | 0 | 0 | 0
2026-04-20 20:43 | 668.5 |  | 664.3 | 668.7 | 0 | 0 | 0 | 0 | 0 | 0 | 0 | 50 | 29495.6 | 52319.1 | 3318348 | 0 | 0 | 3476.4 | 74.98 | 70.69 | 100 | 0 | 0 | 24.4 | 0 | 0 | 26.4 | 0 | 0 | 23.2 | 0 | 0 | 0 | 0 | 0
2026-04-20 20:44 | 668.5 |  | 664.3 | 668.7 | 0 | 0 | 0 | 0 | 0 | 0 | 0 | 50 | 29495.6 | 52319.1 | 3318348 | 0 | 0 | 3476.4 | 74.98 | 70.69 | 100 | 0 | 0 | 24.4 | 0 | 0 | 26.4 | 0 | 0 | 23.2 | 0 | 0 | 0 | 0 | 0
2026-04-20 20:45 | 668.5 |  | 664.3 | 668.7 | 0 | 0 | 0 | 0 | 0 | 0 | 0 | 50 | 29495.6 | 52319.1 | 3318348 | 0 | 0 | 3476.4 | 74.98 | 70.69 | 100 | 0 | 0 | 24.4 | 0 | 0 | 26.4 | 0 | 0 | 23.2 | 0 | 0 | 0 | 0 | 0
2026-04-20 20:46 | 668.5 |  | 664.3 | 668.7 | 0 | 0 | 0 | 0 | 0 | 0 | 0 | 50 | 29495.6 | 52319.1 | 3318348 | 0 | 0 | 3476.4 | 74.98 | 70.69 | 100 | 0 | 0 | 24.4 | 0 | 0 | 26.4 | 0 | 0 | 23.2 | 0 | 0 | 0 | 0 | 0
2026-04-20 20:47 | 668.5 |  | 664.3 | 668.7 | 0 | 0 | 0 | 0 | 0 | 0 | 0 | 50 | 29495.6 | 52319.1 | 3318348 | 0 | 0 | 3476.4 | 74.98 | 70.69 | 100 | 0 | 0 | 24.4 | 0 | 0 | 26.4 | 0 | 0 | 23.2 | 0 | 0 | 0 | 0 | 0
2026-04-20 20:48 | 668.5 |  | 664.3 | 668.7 | 0 | 0 | 0 | 0 | 0 | 0 | 0 | 50 | 29495.6 | 52319.1 | 3318348 | 0 | 0 | 3476.4 | 74.98 | 70.69 | 100 | 0 | 0 | 24.4 | 0 | 0 | 26.4 | 0 | 0 | 23.2 | 0 | 0 | 0 | 0 | 0
2026-04-20 20:49 | 668.5 |  | 664.3 | 668.7 | 0 | 0 | 0 | 0 | 0 | 0 | 0 | 50 | 29495.6 | 52319.1 | 3318348 | 0 | 0 | 3476.4 | 74.98 | 70.69 | 100 | 0 | 0 | 24.4 | 0 | 0 | 26.4 | 0 | 0 | 23.2 | 0 | 0 | 0 | 0 | 0
2026-04-20 20:50 | 668.5 |  | 664.3 | 668.7 | 0 | 0 | 0 | 0 | 0 | 0 | 0 | 50 | 29495.6 | 52319.1 | 3318348 | 0 | 0 | 3476.4 | 74.98 | 70.69 | 100 | 0 | 0 | 24.4 | 0 | 0 | 26.4 | 0 | 0 | 23.2 | 0 | 0 | 0 | 0 | 0
2026-04-20 20:51 | 668.5 |  | 664.3 | 668.7 | 0 | 0 | 0 | 0 | 0 | 0 | 0 | 50 | 29495.6 | 52319.1 | 3318348 | 0 | 0 | 3476.4 | 74.98 | 70.69 | 100 | 0 | 0 | 24.4 | 0 | 0 | 26.4 | 0 | 0 | 23.2 | 0 | 0 | 0 | 0 | 0
2026-04-20 20:52 | 668.5 |  | 664.3 | 668.7 | 0 | 0 | 0 | 0 | 0 | 0 | 0 | 50 | 29495.6 | 52319.1 | 3318348 | 0 | 0 | 3476.4 | 74.98 | 70.69 | 100 | 0 | 0 | 24.4 | 0 | 0 | 26.4 | 0 | 0 | 23.2 | 0 | 0 | 0 | 0 | 0
2026-04-20 20:53 | 668.5 |  | 664.3 | 668.7 | 0 | 0 | 0 | 0 | 0 | 0 | 0 | 50 | 29495.6 | 52319.1 | 3318348 | 0 | 0 | 3476.4 | 74.98 | 70.69 | 100 | 0 | 0 | 24.4 | 0 | 0 | 26.4 | 0 | 0 | 23.2 | 0 | 0 | 0 | 0 | 0
2026-04-20 20:54 | 668.5 |  | 664.3 | 668.7 | 0 | 0 | 0 | 0 | 0 | 0 | 0 | 50 | 29495.6 | 52319.1 | 3318348 | 0 | 0 | 3476.4 | 74.98 | 70.69 | 100 | 0 | 0 | 24.4 | 0 | 0 | 26.4 | 0 | 0 | 23.2 | 0 | 0 | 0 | 0 | 0
2026-04-20 20:55 | 668.5 |  | 664.3 | 668.7 | 0 | 0 | 0 | 0 | 0 | 0 | 0 | 50 | 29495.6 | 52319.1 | 3318348 | 0 | 0 | 3476.4 | 74.98 | 70.69 | 100 | 0 | 0 | 24.4 | 0 | 0 | 26.4 | 0 | 0 | 23.2 | 0 | 0 | 0 | 0 | 0
2026-04-20 20:56 | 668.5 |  | 664.3 | 668.7 | 0 | 0 | 0 | 0 | 0 | 0 | 0 | 50 | 29495.6 | 52319.1 | 3318348 | 0 | 0 | 3476.4 | 74.98 | 70.69 | 100 | 0 | 0 | 24.4 | 0 | 0 | 26.4 | 0 | 0 | 23.2 | 0 | 0 | 0 | 0 | 0
2026-04-20 20:57 | 668.5 |  | 664.3 | 668.7 | 0 | 0 | 0 | 0 | 0 | 0 | 0 | 50 | 29495.6 | 52319.1 | 3318348 | 0 | 0 | 3476.4 | 74.98 | 70.69 | 100 | 0 | 0 | 24.4 | 0 | 0 | 26.4 | 0 | 0 | 23.2 | 0 | 0 | 0 | 0 | 0
2026-04-20 20:58 | 668.5 |  | 664.3 | 668.7 | 0 | 0 | 0 | 0 | 0 | 0 | 0 | 50 | 29495.6 | 52319.1 | 3318348 | 0 | 0 | 3476.4 | 74.98 | 70.69 | 100 | 0 | 0 | 24.4 | 0 | 0 | 26.4 | 0 | 0 | 23.2 | 0 | 0 | 0 | 0 | 0
2026-04-20 20:59 | 668.5 |  | 664.3 | 668.7 | 0 | 0 | 0 | 0 | 0 | 0 | 0 | 50 | 29495.6 | 52319.1 | 3318348 | 0 | 0 | 3476.4 | 74.98 | 70.69 | 100 | 0 | 0 | 24.4 | 0 | 0 | 26.4 | 0 | 0 | 23.2 | 0 | 0 | 0 | 0 | 0
2026-04-20 21:00 | 668.5 |  | 664.3 | 668.7 | 0 | 0 | 0 | 0 | 0 | 0 | 0 | 50 | 29495.6 | 52319.1 | 3318348 | 0 | 0 | 3476.4 | 74.98 | 70.69 | 100 | 0 | 0 | 24.4 | 0 | 0 | 26.4 | 0 | 0 | 23.2 | 0 | 0 | 0 | 0 | 0
2026-04-20 21:01 | 668.5 |  | 664.3 | 668.7 | 0 | 0 | 0 | 0 | 0 | 0 | 0 | 50 | 29495.6 | 52319.1 | 3318348 | 0 | 0 | 3476.4 | 74.98 | 70.69 | 100 | 0 | 0 | 24.4 | 0 | 0 | 26.4 | 0 | 0 | 23.2 | 0 | 0 | 0 | 0 | 0
2026-04-20 21:02 | 668.5 |  | 664.3 | 668.7 | 0 | 0 | 0 | 0 | 0 | 0 | 0 | 50 | 29495.6 | 52319.1 | 3318348 | 0 | 0 | 3476.4 | 74.98 | 70.69 | 100 | 0 | 0 | 24.4 | 0 | 0 | 26.4 | 0 | 0 | 23.2 | 0 | 0 | 0 | 0 | 0
2026-04-20 21:03 | 668.5 |  | 664.3 | 668.7 | 0 | 0 | 0 | 0 | 0 | 0 | 0 | 50 | 29495.6 | 52319.1 | 3318348 | 0 | 0 | 3476.4 | 74.98 | 70.69 | 100 | 0 | 0 | 24.4 | 0 | 0 | 26.4 | 0 | 0 | 23.2 | 0 | 0 | 0 | 0 | 0
2026-04-20 21:04 | 668.5 |  | 664.3 | 668.7 | 0 | 0 | 0 | 0 | 0 | 0 | 0 | 50 | 29495.6 | 52319.1 | 3318348 | 0 | 0 | 3476.4 | 74.98 | 70.69 | 100 | 0 | 0 | 24.4 | 0 | 0 | 26.4 | 0 | 0 | 23.2 | 0 | 0 | 0 | 0 | 0
2026-04-20 21:05 | 668.5 |  | 664.3 | 668.7 | 0 | 0 | 0 | 0 | 0 | 0 | 0 | 50 | 29495.6 | 52319.1 | 3318348 | 0 | 0 | 3476.4 | 74.98 | 70.69 | 100 | 0 | 0 | 24.4 | 0 | 0 | 26.4 | 0 | 0 | 23.2 | 0 | 0 | 0 | 0 | 0
2026-04-20 21:06 | 668.5 |  | 664.3 | 668.7 | 0 | 0 | 0 | 0 | 0 | 0 | 0 | 50 | 29495.6 | 52319.1 | 3318348 | 0 | 0 | 3476.4 | 74.98 | 70.69 | 100 | 0 | 0 | 24.4 | 0 | 0 | 26.4 | 0 | 0 | 23.2 | 0 | 0 | 0 | 0 | 0
2026-04-20 21:07 | 668.5 |  | 664.3 | 668.7 | 0 | 0 | 0 | 0 | 0 | 0 | 0 | 50 | 29495.6 | 52319.1 | 3318348 | 0 | 0 | 3476.4 | 74.98 | 70.69 | 100 | 0 | 0 | 24.4 | 0 | 0 | 26.4 | 0 | 0 | 23.2 | 0 | 0 | 0 | 0 | 0
2026-04-20 21:08 | 668.5 |  | 664.3 | 668.7 | 0 | 0 | 0 | 0 | 0 | 0 | 0 | 50 | 29495.6 | 52319.1 | 3318348 | 0 | 0 | 3476.4 | 74.98 | 70.69 | 100 | 0 | 0 | 24.4 | 0 | 0 | 26.4 | 0 | 0 | 23.2 | 0 | 0 | 0 | 0 | 0
2026-04-20 21:09 | 668.5 |  | 664.3 | 668.7 | 0 | 0 | 0 | 0 | 0 | 0 | 0 | 50 | 29495.6 | 52319.1 | 3318348 | 0 | 0 | 3476.4 | 74.98 | 70.69 | 100 | 0 | 0 | 24.4 | 0 | 0 | 26.4 | 0 | 0 | 23.2 | 0 | 0 | 0 | 0 | 0
2026-04-20 21:10 | 668.5 |  | 664.3 | 668.7 | 0 | 0 | 0 | 0 | 0 | 0 | 0 | 50 | 29495.6 | 52319.1 | 3318348 | 0 | 0 | 3476.4 | 74.98 | 70.69 | 100 | 0 | 0 | 24.4 | 0 | 0 | 26.4 | 0 | 0 | 23.2 | 0 | 0 | 0 | 0 | 0
2026-04-20 21:11 | 668.5 |  | 664.3 | 668.7 | 0 | 0 | 0 | 0 | 0 | 0 | 0 | 50 | 29495.6 | 52319.1 | 3318348 | 0 | 0 | 3476.4 | 74.98 | 70.69 | 100 | 0 | 0 | 24.4 | 0 | 0 | 26.4 | 0 | 0 | 23.2 | 0 | 0 | 0 | 0 | 0
2026-04-20 21:12 | 668.5 |  | 664.3 | 668.7 | 0 | 0 | 0 | 0 | 0 | 0 | 0 | 50 | 29495.6 | 52319.1 | 3318348 | 0 | 0 | 3476.4 | 74.98 | 70.69 | 100 | 0 | 0 | 24.4 | 0 | 0 | 26.4 | 0 | 0 | 23.2 | 0 | 0 | 0 | 0 | 0
2026-04-20 21:13 | 668.5 |  | 664.3 | 668.7 | 0 | 0 | 0 | 0 | 0 | 0 | 0 | 50 | 29495.6 | 52319.1 | 3318348 | 0 | 0 | 3476.4 | 74.98 | 70.69 | 100 | 0 | 0 | 24.4 | 0 | 0 | 26.4 | 0 | 0 | 23.2 | 0 | 0 | 0 | 0 | 0
2026-04-20 21:14 | 668.5 |  | 664.3 | 668.7 | 0 | 0 | 0 | 0 | 0 | 0 | 0 | 50 | 29495.6 | 52319.1 | 3318348 | 0 | 0 | 3476.4 | 74.98 | 70.69 | 100 | 0 | 0 | 24.4 | 0 | 0 | 26.4 | 0 | 0 | 23.2 | 0 | 0 | 0 | 0 | 0
2026-04-20 21:15 | 668.5 |  | 664.3 | 668.7 | 0 | 0 | 0 | 0 | 0 | 0 | 0 | 50 | 29495.6 | 52319.1 | 3318348 | 0 | 0 | 3476.4 | 74.98 | 70.69 | 100 | 0 | 0 | 24.4 | 0 | 0 | 26.4 | 0 | 0 | 23.2 | 0 | 0 | 0 | 0 | 0
2026-04-20 21:16 | 668.5 |  | 664.3 | 668.7 | 0 | 0 | 0 | 0 | 0 | 0 | 0 | 50 | 29495.6 | 52319.1 | 3318348 | 0 | 0 | 3476.4 | 74.98 | 70.69 | 100 | 0 | 0 | 24.4 | 0 | 0 | 26.4 | 0 | 0 | 23.2 | 0 | 0 | 0 | 0 | 0
2026-04-20 21:17 | 668.5 |  | 664.3 | 668.7 | 0 | 0 | 0 | 0 | 0 | 0 | 0 | 50 | 29495.6 | 52319.1 | 3318348 | 0 | 0 | 3476.4 | 74.98 | 70.69 | 100 | 0 | 0 | 24.4 | 0 | 0 | 26.4 | 0 | 0 | 23.2 | 0 | 0 | 0 | 0 | 0
2026-04-20 21:18 | 668.5 |  | 664.3 | 668.7 | 0 | 0 | 0 | 0 | 0 | 0 | 0 | 50 | 29495.6 | 52319.1 | 3318348 | 0 | 0 | 3476.4 | 74.98 | 70.69 | 100 | 0 | 0 | 24.4 | 0 | 0 | 26.4 | 0 | 0 | 23.2 | 0 | 0 | 0 | 0 | 0
2026-04-20 21:19 | 668.5 |  | 664.3 | 668.7 | 0 | 0 | 0 | 0 | 0 | 0 | 0 | 50 | 29495.6 | 52319.1 | 3318348 | 0 | 0 | 3476.4 | 74.98 | 70.69 | 100 | 0 | 0 | 24.4 | 0 | 0 | 26.4 | 0 | 0 | 23.2 | 0 | 0 | 0 | 0 | 0
2026-04-20 21:20 | 668.5 |  | 664.3 | 668.7 | 0 | 0 | 0 | 0 | 0 | 0 | 0 | 50 | 29495.6 | 52319.1 | 3318348 | 0 | 0 | 3476.4 | 74.98 | 70.69 | 100 | 0 | 0 | 24.4 | 0 | 0 | 26.4 | 0 | 0 | 23.2 | 0 | 0 | 0 | 0 | 0
2026-04-20 21:21 | 668.5 |  | 664.3 | 668.7 | 0 | 0 | 0 | 0 | 0 | 0 | 0 | 50 | 29495.6 | 52319.1 | 3318348 | 0 | 0 | 3476.4 | 74.98 | 70.69 | 100 | 0 | 0 | 24.4 | 0 | 0 | 26.4 | 0 | 0 | 23.2 | 0 | 0 | 0 | 0 | 0
2026-04-20 21:22 | 668.5 |  | 664.3 | 668.7 | 0 | 0 | 0 | 0 | 0 | 0 | 0 | 50 | 29495.6 | 52319.1 | 3318348 | 0 | 0 | 3476.4 | 74.98 | 70.69 | 100 | 0 | 0 | 24.4 | 0 | 0 | 26.4 | 0 | 0 | 23.2 | 0 | 0 | 0 | 0 | 0
2026-04-20 21:23 | 668.5 |  | 664.3 | 668.7 | 0 | 0 | 0 | 0 | 0 | 0 | 0 | 50 | 29495.6 | 52319.1 | 3318348 | 0 | 0 | 3476.4 | 74.98 | 70.69 | 100 | 0 | 0 | 24.4 | 0 | 0 | 26.4 | 0 | 0 | 23.2 | 0 | 0 | 0 | 0 | 0
2026-04-20 21:24 | 668.5 |  | 664.3 | 668.7 | 0 | 0 | 0 | 0 | 0 | 0 | 0 | 50 | 29495.6 | 52319.1 | 3318348 | 0 | 0 | 3476.4 | 74.98 | 70.69 | 100 | 0 | 0 | 24.4 | 0 | 0 | 26.4 | 0 | 0 | 23.2 | 0 | 0 | 0 | 0 | 0
2026-04-20 21:25 | 668.5 |  | 664.3 | 668.7 | 0 | 0 | 0 | 0 | 0 | 0 | 0 | 50 | 29495.6 | 52319.1 | 3318348 | 0 | 0 | 3476.4 | 74.98 | 70.69 | 100 | 0 | 0 | 24.4 | 0 | 0 | 26.4 | 0 | 0 | 23.2 | 0 | 0 | 0 | 0 | 0
2026-04-20 21:26 | 668.5 |  | 664.3 | 668.7 | 0 | 0 | 0 | 0 | 0 | 0 | 0 | 50 | 29495.6 | 52319.1 | 3318348 | 0 | 0 | 3476.4 | 74.98 | 70.69 | 100 | 0 | 0 | 24.4 | 0 | 0 | 26.4 | 0 | 0 | 23.2 | 0 | 0 | 0 | 0 | 0
2026-04-20 21:27 | 668.5 |  | 664.3 | 668.7 | 0 | 0 | 0 | 0 | 0 | 0 | 0 | 50 | 29495.6 | 52319.1 | 3318348 | 0 | 0 | 3476.4 | 74.98 | 70.69 | 100 | 0 | 0 | 24.4 | 0 | 0 | 26.4 | 0 | 0 | 23.2 | 0 | 0 | 0 | 0 | 0
2026-04-20 21:28 | 668.5 |  | 664.3 | 668.7 | 0 | 0 | 0 | 0 | 0 | 0 | 0 | 50 | 29495.6 | 52319.1 | 3318348 | 0 | 0 | 3476.4 | 74.98 | 70.69 | 100 | 0 | 0 | 24.4 | 0 | 0 | 26.4 | 0 | 0 | 23.2 | 0 | 0 | 0 | 0 | 0
2026-04-20 21:29 | 668.5 |  | 664.3 | 668.7 | 0 | 0 | 0 | 0 | 0 | 0 | 0 | 50 | 29495.6 | 52319.1 | 3318348 | 0 | 0 | 3476.4 | 74.98 | 70.69 | 100 | 0 | 0 | 24.4 | 0 | 0 | 26.4 | 0 | 0 | 23.2 | 0 | 0 | 0 | 0 | 0
2026-04-20 21:30 | 668.5 |  | 664.3 | 668.7 | 0 | 0 | 0 | 0 | 0 | 0 | 0 | 50 | 29495.6 | 52319.1 | 3318348 | 0 | 0 | 3476.4 | 74.98 | 70.69 | 100 | 0 | 0 | 24.4 | 0 | 0 | 26.4 | 0 | 0 | 23.2 | 0 | 0 | 0 | 0 | 0
2026-04-20 21:31 | 668.5 |  | 664.3 | 668.7 | 0 | 0 | 0 | 0 | 0 | 0 | 0 | 50 | 29495.6 | 52319.1 | 3318348 | 0 | 0 | 3476.4 | 74.98 | 70.69 | 100 | 0 | 0 | 24.4 | 0 | 0 | 26.4 | 0 | 0 | 23.2 | 0 | 0 | 0 | 0 | 0
2026-04-20 21:32 | 668.5 |  | 664.3 | 668.7 | 0 | 0 | 0 | 0 | 0 | 0 | 0 | 50 | 29495.6 | 52319.1 | 3318348 | 0 | 0 | 3476.4 | 74.98 | 70.69 | 100 | 0 | 0 | 24.4 | 0 | 0 | 26.4 | 0 | 0 | 23.2 | 0 | 0 | 0 | 0 | 0
2026-04-20 21:33 | 668.5 |  | 664.3 | 668.7 | 0 | 0 | 0 | 0 | 0 | 0 | 0 | 50 | 29495.6 | 52319.1 | 3318348 | 0 | 0 | 3476.4 | 74.98 | 70.69 | 100 | 0 | 0 | 24.4 | 0 | 0 | 26.4 | 0 | 0 | 23.2 | 0 | 0 | 0 | 0 | 0
2026-04-20 21:34 | 668.5 |  | 664.3 | 668.7 | 0 | 0 | 0 | 0 | 0 | 0 | 0 | 50 | 29495.6 | 52319.1 | 3318348 | 0 | 0 | 3476.4 | 74.98 | 70.69 | 100 | 0 | 0 | 24.4 | 0 | 0 | 26.4 | 0 | 0 | 23.2 | 0 | 0 | 0 | 0 | 0
2026-04-20 21:35 | 668.5 |  | 664.3 | 668.7 | 0 | 0 | 0 | 0 | 0 | 0 | 0 | 50 | 29495.6 | 52319.1 | 3318348 | 0 | 0 | 3476.4 | 74.98 | 70.69 | 100 | 0 | 0 | 24.4 | 0 | 0 | 26.4 | 0 | 0 | 23.2 | 0 | 0 | 0 | 0 | 0
2026-04-20 21:36 | 668.5 |  | 664.3 | 668.7 | 0 | 0 | 0 | 0 | 0 | 0 | 0 | 50 | 29495.6 | 52319.1 | 3318348 | 0 | 0 | 3476.4 | 74.98 | 70.69 | 100 | 0 | 0 | 24.4 | 0 | 0 | 26.4 | 0 | 0 | 23.2 | 0 | 0 | 0 | 0 | 0
2026-04-20 21:37 | 668.5 |  | 664.3 | 668.7 | 0 | 0 | 0 | 0 | 0 | 0 | 0 | 50 | 29495.6 | 52319.1 | 3318348 | 0 | 0 | 3476.4 | 74.98 | 70.69 | 100 | 0 | 0 | 24.4 | 0 | 0 | 26.4 | 0 | 0 | 23.2 | 0 | 0 | 0 | 0 | 0
2026-04-20 21:38 | 668.5 |  | 664.3 | 668.7 | 0 | 0 | 0 | 0 | 0 | 0 | 0 | 50 | 29495.6 | 52319.1 | 3318348 | 0 | 0 | 3476.4 | 74.98 | 70.69 | 100 | 0 | 0 | 24.4 | 0 | 0 | 26.4 | 0 | 0 | 23.2 | 0 | 0 | 0 | 0 | 0
2026-04-20 21:39 | 668.5 |  | 664.3 | 668.7 | 0 | 0 | 0 | 0 | 0 | 0 | 0 | 50 | 29495.6 | 52319.1 | 3318348 | 0 | 0 | 3476.4 | 74.98 | 70.69 | 100 | 0 | 0 | 24.4 | 0 | 0 | 26.4 | 0 | 0 | 23.2 | 0 | 0 | 0 | 0 | 0
2026-04-20 21:40 | 668.5 |  | 664.3 | 668.7 | 0 | 0 | 0 | 0 | 0 | 0 | 0 | 50 | 29495.6 | 52319.1 | 3318348 | 0 | 0 | 3476.4 | 74.98 | 70.69 | 100 | 0 | 0 | 24.4 | 0 | 0 | 26.4 | 0 | 0 | 23.2 | 0 | 0 | 0 | 0 | 0
2026-04-20 21:41 | 668.5 |  | 664.3 | 668.7 | 0 | 0 | 0 | 0 | 0 | 0 | 0 | 50 | 29495.6 | 52319.1 | 3318348 | 0 | 0 | 3476.4 | 74.98 | 70.69 | 100 | 0 | 0 | 24.4 | 0 | 0 | 26.4 | 0 | 0 | 23.2 | 0 | 0 | 0 | 0 | 0
2026-04-20 21:42 | 668.5 |  | 664.3 | 668.7 | 0 | 0 | 0 | 0 | 0 | 0 | 0 | 50 | 29495.6 | 52319.1 | 3318348 | 0 | 0 | 3476.4 | 74.98 | 70.69 | 100 | 0 | 0 | 24.4 | 0 | 0 | 26.4 | 0 | 0 | 23.2 | 0 | 0 | 0 | 0 | 0
2026-04-20 21:43 | 668.5 |  | 664.3 | 668.7 | 0 | 0 | 0 | 0 | 0 | 0 | 0 | 50 | 29495.6 | 52319.1 | 3318348 | 0 | 0 | 3476.4 | 74.98 | 70.69 | 100 | 0 | 0 | 24.4 | 0 | 0 | 26.4 | 0 | 0 | 23.2 | 0 | 0 | 0 | 0 | 0
2026-04-20 21:44 | 668.5 |  | 664.3 | 668.7 | 0 | 0 | 0 | 0 | 0 | 0 | 0 | 50 | 29495.6 | 52319.1 | 3318348 | 0 | 0 | 3476.4 | 74.98 | 70.69 | 100 | 0 | 0 | 24.4 | 0 | 0 | 26.4 | 0 | 0 | 23.2 | 0 | 0 | 0 | 0 | 0
2026-04-20 21:45 | 668.5 |  | 664.3 | 668.7 | 0 | 0 | 0 | 0 | 0 | 0 | 0 | 50 | 29495.6 | 52319.1 | 3318348 | 0 | 0 | 3476.4 | 74.98 | 70.69 | 100 | 0 | 0 | 24.4 | 0 | 0 | 26.4 | 0 | 0 | 23.2 | 0 | 0 | 0 | 0 | 0
2026-04-20 21:46 | 668.5 |  | 664.3 | 668.7 | 0 | 0 | 0 | 0 | 0 | 0 | 0 | 50 | 29495.6 | 52319.1 | 3318348 | 0 | 0 | 3476.4 | 74.98 | 70.69 | 100 | 0 | 0 | 24.4 | 0 | 0 | 26.4 | 0 | 0 | 23.2 | 0 | 0 | 0 | 0 | 0
2026-04-20 21:47 | 668.5 |  | 664.3 | 668.7 | 0 | 0 | 0 | 0 | 0 | 0 | 0 | 50 | 29495.6 | 52319.1 | 3318348 | 0 | 0 | 3476.4 | 74.98 | 70.69 | 100 | 0 | 0 | 24.4 | 0 | 0 | 26.4 | 0 | 0 | 23.2 | 0 | 0 | 0 | 0 | 0
2026-04-20 21:48 | 668.5 |  | 664.3 | 668.7 | 0 | 0 | 0 | 0 | 0 | 0 | 0 | 50 | 29495.6 | 52319.1 | 3318348 | 0 | 0 | 3476.4 | 74.98 | 70.69 | 100 | 0 | 0 | 24.4 | 0 | 0 | 26.4 | 0 | 0 | 23.2 | 0 | 0 | 0 | 0 | 0
2026-04-20 21:49 | 668.5 |  | 664.3 | 668.7 | 0 | 0 | 0 | 0 | 0 | 0 | 0 | 50 | 29495.6 | 52319.1 | 3318348 | 0 | 0 | 3476.4 | 74.98 | 70.69 | 100 | 0 | 0 | 24.4 | 0 | 0 | 26.4 | 0 | 0 | 23.2 | 0 | 0 | 0 | 0 | 0
2026-04-20 21:50 | 668.5 |  | 664.3 | 668.7 | 0 | 0 | 0 | 0 | 0 | 0 | 0 | 50 | 29495.6 | 52319.1 | 3318348 | 0 | 0 | 3476.4 | 74.98 | 70.69 | 100 | 0 | 0 | 24.4 | 0 | 0 | 26.4 | 0 | 0 | 23.2 | 0 | 0 | 0 | 0 | 0
2026-04-20 21:51 | 668.5 |  | 664.3 | 668.7 | 0 | 0 | 0 | 0 | 0 | 0 | 0 | 50 | 29495.6 | 52319.1 | 3318348 | 0 | 0 | 3476.4 | 74.98 | 70.69 | 100 | 0 | 0 | 24.4 | 0 | 0 | 26.4 | 0 | 0 | 23.2 | 0 | 0 | 0 | 0 | 0
2026-04-20 21:52 | 668.5 |  | 664.3 | 668.7 | 0 | 0 | 0 | 0 | 0 | 0 | 0 | 50 | 29495.6 | 52319.1 | 3318348 | 0 | 0 | 3476.4 | 74.98 | 70.69 | 100 | 0 | 0 | 24.4 | 0 | 0 | 26.4 | 0 | 0 | 23.2 | 0 | 0 | 0 | 0 | 0
2026-04-20 21:53 | 668.5 |  | 664.3 | 668.7 | 0 | 0 | 0 | 0 | 0 | 0 | 0 | 50 | 29495.6 | 52319.1 | 3318348 | 0 | 0 | 3476.4 | 74.98 | 70.69 | 100 | 0 | 0 | 24.4 | 0 | 0 | 26.4 | 0 | 0 | 23.2 | 0 | 0 | 0 | 0 | 0
2026-04-20 21:54 | 668.5 |  | 664.3 | 668.7 | 0 | 0 | 0 | 0 | 0 | 0 | 0 | 50 | 29495.6 | 52319.1 | 3318348 | 0 | 0 | 3476.4 | 74.98 | 70.69 | 100 | 0 | 0 | 24.4 | 0 | 0 | 26.4 | 0 | 0 | 23.2 | 0 | 0 | 0 | 0 | 0
2026-04-20 21:55 | 668.5 |  | 664.3 | 668.7 | 0 | 0 | 0 | 0 | 0 | 0 | 0 | 50 | 29495.6 | 52319.1 | 3318348 | 0 | 0 | 3476.4 | 74.98 | 70.69 | 100 | 0 | 0 | 24.4 | 0 | 0 | 26.4 | 0 | 0 | 23.2 | 0 | 0 | 0 | 0 | 0
2026-04-20 21:56 | 668.5 |  | 664.3 | 668.7 | 0 | 0 | 0 | 0 | 0 | 0 | 0 | 50 | 29495.6 | 52319.1 | 3318348 | 0 | 0 | 3476.4 | 74.98 | 70.69 | 100 | 0 | 0 | 24.4 | 0 | 0 | 26.4 | 0 | 0 | 23.2 | 0 | 0 | 0 | 0 | 0
2026-04-20 21:57 | 668.5 |  | 664.3 | 668.7 | 0 | 0 | 0 | 0 | 0 | 0 | 0 | 50 | 29495.6 | 52319.1 | 3318348 | 0 | 0 | 3476.4 | 74.98 | 70.69 | 100 | 0 | 0 | 24.4 | 0 | 0 | 26.4 | 0 | 0 | 23.2 | 0 | 0 | 0 | 0 | 0
2026-04-20 21:58 | 668.5 |  | 664.3 | 668.7 | 0 | 0 | 0 | 0 | 0 | 0 | 0 | 50 | 29495.6 | 52319.1 | 3318348 | 0 | 0 | 3476.4 | 74.98 | 70.69 | 100 | 0 | 0 | 24.4 | 0 | 0 | 26.4 | 0 | 0 | 23.2 | 0 | 0 | 0 | 0 | 0
2026-04-20 21:59 | 668.5 |  | 664.3 | 668.7 | 0 | 0 | 0 | 0 | 0 | 0 | 0 | 50 | 29495.6 | 52319.1 | 3318348 | 0 | 0 | 3476.4 | 74.98 | 70.69 | 100 | 0 | 0 | 24.4 | 0 | 0 | 26.4 | 0 | 0 | 23.2 | 0 | 0 | 0 | 0 | 0
2026-04-20 22:00 | 668.5 |  | 664.3 | 668.7 | 0 | 0 | 0 | 0 | 0 | 0 | 0 | 50 | 29495.6 | 52319.1 | 3318348 | 0 | 0 | 3476.4 | 74.98 | 70.69 | 100 | 0 | 0 | 24.4 | 0 | 0 | 26.4 | 0 | 0 | 23.2 | 0 | 0 | 0 | 0 | 0
2026-04-20 22:01 | 668.5 |  | 664.3 | 668.7 | 0 | 0 | 0 | 0 | 0 | 0 | 0 | 50 | 29495.6 | 52319.1 | 3318348 | 0 | 0 | 3476.4 | 74.98 | 70.69 | 100 | 0 | 0 | 24.4 | 0 | 0 | 26.4 | 0 | 0 | 23.2 | 0 | 0 | 0 | 0 | 0
2026-04-20 22:02 | 668.5 |  | 664.3 | 668.7 | 0 | 0 | 0 | 0 | 0 | 0 | 0 | 50 | 29495.6 | 52319.1 | 3318348 | 0 | 0 | 3476.4 | 74.98 | 70.69 | 100 | 0 | 0 | 24.4 | 0 | 0 | 26.4 | 0 | 0 | 23.2 | 0 | 0 | 0 | 0 | 0
2026-04-20 22:03 | 668.5 |  | 664.3 | 668.7 | 0 | 0 | 0 | 0 | 0 | 0 | 0 | 50 | 29495.6 | 52319.1 | 3318348 | 0 | 0 | 3476.4 | 74.98 | 70.69 | 100 | 0 | 0 | 24.4 | 0 | 0 | 26.4 | 0 | 0 | 23.2 | 0 | 0 | 0 | 0 | 0
2026-04-20 22:04 | 668.5 |  | 664.3 | 668.7 | 0 | 0 | 0 | 0 | 0 | 0 | 0 | 50 | 29495.6 | 52319.1 | 3318348 | 0 | 0 | 3476.4 | 74.98 | 70.69 | 100 | 0 | 0 | 24.4 | 0 | 0 | 26.4 | 0 | 0 | 23.2 | 0 | 0 | 0 | 0 | 0
2026-04-20 22:05 | 668.5 |  | 664.3 | 668.7 | 0 | 0 | 0 | 0 | 0 | 0 | 0 | 50 | 29495.6 | 52319.1 | 3318348 | 0 | 0 | 3476.4 | 74.98 | 70.69 | 100 | 0 | 0 | 24.4 | 0 | 0 | 26.4 | 0 | 0 | 23.2 | 0 | 0 | 0 | 0 | 0
2026-04-20 22:06 | 668.5 |  | 664.3 | 668.7 | 0 | 0 | 0 | 0 | 0 | 0 | 0 | 50 | 29495.6 | 52319.1 | 3318348 | 0 | 0 | 3476.4 | 74.98 | 70.69 | 100 | 0 | 0 | 24.4 | 0 | 0 | 26.4 | 0 | 0 | 23.2 | 0 | 0 | 0 | 0 | 0
2026-04-20 22:07 | 668.5 |  | 664.3 | 668.7 | 0 | 0 | 0 | 0 | 0 | 0 | 0 | 50 | 29495.6 | 52319.1 | 3318348 | 0 | 0 | 3476.4 | 74.98 | 70.69 | 100 | 0 | 0 | 24.4 | 0 | 0 | 26.4 | 0 | 0 | 23.2 | 0 | 0 | 0 | 0 | 0
2026-04-20 22:08 | 668.5 |  | 664.3 | 668.7 | 0 | 0 | 0 | 0 | 0 | 0 | 0 | 50 | 29495.6 | 52319.1 | 3318348 | 0 | 0 | 3476.4 | 74.98 | 70.69 | 100 | 0 | 0 | 24.4 | 0 | 0 | 26.4 | 0 | 0 | 23.2 | 0 | 0 | 0 | 0 | 0
2026-04-20 22:09 | 668.5 |  | 664.3 | 668.7 | 0 | 0 | 0 | 0 | 0 | 0 | 0 | 50 | 29495.6 | 52319.1 | 3318348 | 0 | 0 | 3476.4 | 74.98 | 70.69 | 100 | 0 | 0 | 24.4 | 0 | 0 | 26.4 | 0 | 0 | 23.2 | 0 | 0 | 0 | 0 | 0
2026-04-20 22:10 | 668.5 |  | 664.3 | 668.7 | 0 | 0 | 0 | 0 | 0 | 0 | 0 | 50 | 29495.6 | 52319.1 | 3318348 | 0 | 0 | 3476.4 | 74.98 | 70.69 | 100 | 0 | 0 | 24.4 | 0 | 0 | 26.4 | 0 | 0 | 23.2 | 0 | 0 | 0 | 0 | 0
2026-04-20 22:11 | 668.5 |  | 664.3 | 668.7 | 0 | 0 | 0 | 0 | 0 | 0 | 0 | 50 | 29495.6 | 52319.1 | 3318348 | 0 | 0 | 3476.4 | 74.98 | 70.69 | 100 | 0 | 0 | 24.4 | 0 | 0 | 26.4 | 0 | 0 | 23.2 | 0 | 0 | 0 | 0 | 0
2026-04-20 22:12 | 668.5 |  | 664.3 | 668.7 | 0 | 0 | 0 | 0 | 0 | 0 | 0 | 50 | 29495.6 | 52319.1 | 3318348 | 0 | 0 | 3476.4 | 74.98 | 70.69 | 100 | 0 | 0 | 24.4 | 0 | 0 | 26.4 | 0 | 0 | 23.2 | 0 | 0 | 0 | 0 | 0
2026-04-20 22:13 | 668.5 |  | 664.3 | 668.7 | 0 | 0 | 0 | 0 | 0 | 0 | 0 | 50 | 29495.6 | 52319.1 | 3318348 | 0 | 0 | 3476.4 | 74.98 | 70.69 | 100 | 0 | 0 | 24.4 | 0 | 0 | 26.4 | 0 | 0 | 23.2 | 0 | 0 | 0 | 0 | 0
2026-04-20 22:14 | 668.5 |  | 664.3 | 668.7 | 0 | 0 | 0 | 0 | 0 | 0 | 0 | 50 | 29495.6 | 52319.1 | 3318348 | 0 | 0 | 3476.4 | 74.98 | 70.69 | 100 | 0 | 0 | 24.4 | 0 | 0 | 26.4 | 0 | 0 | 23.2 | 0 | 0 | 0 | 0 | 0
2026-04-20 22:15 | 668.5 |  | 664.3 | 668.7 | 0 | 0 | 0 | 0 | 0 | 0 | 0 | 50 | 29495.6 | 52319.1 | 3318348 | 0 | 0 | 3476.4 | 74.98 | 70.69 | 100 | 0 | 0 | 24.4 | 0 | 0 | 26.4 | 0 | 0 | 23.2 | 0 | 0 | 0 | 0 | 0
2026-04-20 22:16 | 668.5 |  | 664.3 | 668.7 | 0 | 0 | 0 | 0 | 0 | 0 | 0 | 50 | 29495.6 | 52319.1 | 3318348 | 0 | 0 | 3476.4 | 74.98 | 70.69 | 100 | 0 | 0 | 24.4 | 0 | 0 | 26.4 | 0 | 0 | 23.2 | 0 | 0 | 0 | 0 | 0
2026-04-20 22:17 | 668.5 |  | 664.3 | 668.7 | 0 | 0 | 0 | 0 | 0 | 0 | 0 | 50 | 29495.6 | 52319.1 | 3318348 | 0 | 0 | 3476.4 | 74.98 | 70.69 | 100 | 0 | 0 | 24.4 | 0 | 0 | 26.4 | 0 | 0 | 23.2 | 0 | 0 | 0 | 0 | 0
2026-04-20 22:18 | 668.5 |  | 664.3 | 668.7 | 0 | 0 | 0 | 0 | 0 | 0 | 0 | 50 | 29495.6 | 52319.1 | 3318348 | 0 | 0 | 3476.4 | 74.98 | 70.69 | 100 | 0 | 0 | 24.4 | 0 | 0 | 26.4 | 0 | 0 | 23.2 | 0 | 0 | 0 | 0 | 0
2026-04-20 22:19 | 668.5 |  | 664.3 | 668.7 | 0 | 0 | 0 | 0 | 0 | 0 | 0 | 50 | 29495.6 | 52319.1 | 3318348 | 0 | 0 | 3476.4 | 74.98 | 70.69 | 100 | 0 | 0 | 24.4 | 0 | 0 | 26.4 | 0 | 0 | 23.2 | 0 | 0 | 0 | 0 | 0
2026-04-20 22:20 | 668.5 |  | 664.3 | 668.7 | 0 | 0 | 0 | 0 | 0 | 0 | 0 | 50 | 29495.6 | 52319.1 | 3318348 | 0 | 0 | 3476.4 | 74.98 | 70.69 | 100 | 0 | 0 | 24.4 | 0 | 0 | 26.4 | 0 | 0 | 23.2 | 0 | 0 | 0 | 0 | 0
2026-04-20 22:21 | 668.5 |  | 664.3 | 668.7 | 0 | 0 | 0 | 0 | 0 | 0 | 0 | 50 | 29495.6 | 52319.1 | 3318348 | 0 | 0 | 3476.4 | 74.98 | 70.69 | 100 | 0 | 0 | 24.4 | 0 | 0 | 26.4 | 0 | 0 | 23.2 | 0 | 0 | 0 | 0 | 0
2026-04-20 22:22 | 668.5 |  | 664.3 | 668.7 | 0 | 0 | 0 | 0 | 0 | 0 | 0 | 50 | 29495.6 | 52319.1 | 3318348 | 0 | 0 | 3476.4 | 74.98 | 70.69 | 100 | 0 | 0 | 24.4 | 0 | 0 | 26.4 | 0 | 0 | 23.2 | 0 | 0 | 0 | 0 | 0
2026-04-20 22:23 | 668.5 |  | 664.3 | 668.7 | 0 | 0 | 0 | 0 | 0 | 0 | 0 | 50 | 29495.6 | 52319.1 | 3318348 | 0 | 0 | 3476.4 | 74.98 | 70.69 | 100 | 0 | 0 | 24.4 | 0 | 0 | 26.4 | 0 | 0 | 23.2 | 0 | 0 | 0 | 0 | 0
2026-04-20 22:24 | 668.5 |  | 664.3 | 668.7 | 0 | 0 | 0 | 0 | 0 | 0 | 0 | 50 | 29495.6 | 52319.1 | 3318348 | 0 | 0 | 3476.4 | 74.98 | 70.69 | 100 | 0 | 0 | 24.4 | 0 | 0 | 26.4 | 0 | 0 | 23.2 | 0 | 0 | 0 | 0 | 0
2026-04-20 22:25 | 668.5 |  | 664.3 | 668.7 | 0 | 0 | 0 | 0 | 0 | 0 | 0 | 50 | 29495.6 | 52319.1 | 3318348 | 0 | 0 | 3476.4 | 74.98 | 70.69 | 100 | 0 | 0 | 24.4 | 0 | 0 | 26.4 | 0 | 0 | 23.2 | 0 | 0 | 0 | 0 | 0
2026-04-20 22:26 | 668.5 |  | 664.3 | 668.7 | 0 | 0 | 0 | 0 | 0 | 0 | 0 | 50 | 29495.6 | 52319.1 | 3318348 | 0 | 0 | 3476.4 | 74.98 | 70.69 | 100 | 0 | 0 | 24.4 | 0 | 0 | 26.4 | 0 | 0 | 23.2 | 0 | 0 | 0 | 0 | 0
2026-04-20 22:27 | 668.5 |  | 664.3 | 668.7 | 0 | 0 | 0 | 0 | 0 | 0 | 0 | 50 | 29495.6 | 52319.1 | 3318348 | 0 | 0 | 3476.4 | 74.98 | 70.69 | 100 | 0 | 0 | 24.4 | 0 | 0 | 26.4 | 0 | 0 | 23.2 | 0 | 0 | 0 | 0 | 0
2026-04-20 22:28 | 668.5 |  | 664.3 | 668.7 | 0 | 0 | 0 | 0 | 0 | 0 | 0 | 50 | 29495.6 | 52319.1 | 3318348 | 0 | 0 | 3476.4 | 74.98 | 70.69 | 100 | 0 | 0 | 24.4 | 0 | 0 | 26.4 | 0 | 0 | 23.2 | 0 | 0 | 0 | 0 | 0
2026-04-20 22:29 | 668.5 |  | 664.3 | 668.7 | 0 | 0 | 0 | 0 | 0 | 0 | 0 | 50 | 29495.6 | 52319.1 | 3318348 | 0 | 0 | 3476.4 | 74.98 | 70.69 | 100 | 0 | 0 | 24.4 | 0 | 0 | 26.4 | 0 | 0 | 23.2 | 0 | 0 | 0 | 0 | 0
2026-04-20 22:30 | 668.5 |  | 664.3 | 668.7 | 0 | 0 | 0 | 0 | 0 | 0 | 0 | 50 | 29495.6 | 52319.1 | 3318348 | 0 | 0 | 3476.4 | 74.98 | 70.69 | 100 | 0 | 0 | 24.4 | 0 | 0 | 26.4 | 0 | 0 | 23.2 | 0 | 0 | 0 | 0 | 0
2026-04-20 22:31 | 668.5 |  | 664.3 | 668.7 | 0 | 0 | 0 | 0 | 0 | 0 | 0 | 50 | 29495.6 | 52319.1 | 3318348 | 0 | 0 | 3476.4 | 74.98 | 70.69 | 100 | 0 | 0 | 24.4 | 0 | 0 | 26.4 | 0 | 0 | 23.2 | 0 | 0 | 0 | 0 | 0
2026-04-20 22:32 | 668.5 |  | 664.3 | 668.7 | 0 | 0 | 0 | 0 | 0 | 0 | 0 | 50 | 29495.6 | 52319.1 | 3318348 | 0 | 0 | 3476.4 | 74.98 | 70.69 | 100 | 0 | 0 | 24.4 | 0 | 0 | 26.4 | 0 | 0 | 23.2 | 0 | 0 | 0 | 0 | 0
2026-04-20 22:33 | 668.5 |  | 664.3 | 668.7 | 0 | 0 | 0 | 0 | 0 | 0 | 0 | 50 | 29495.6 | 52319.1 | 3318348 | 0 | 0 | 3476.4 | 74.98 | 70.69 | 100 | 0 | 0 | 24.4 | 0 | 0 | 26.4 | 0 | 0 | 23.2 | 0 | 0 | 0 | 0 | 0
2026-04-20 22:34 | 668.5 |  | 664.3 | 668.7 | 0 | 0 | 0 | 0 | 0 | 0 | 0 | 50 | 29495.6 | 52319.1 | 3318348 | 0 | 0 | 3476.4 | 74.98 | 70.69 | 100 | 0 | 0 | 24.4 | 0 | 0 | 26.4 | 0 | 0 | 23.2 | 0 | 0 | 0 | 0 | 0
2026-04-20 22:35 | 668.5 |  | 664.3 | 668.7 | 0 | 0 | 0 | 0 | 0 | 0 | 0 | 50 | 29495.6 | 52319.1 | 3318348 | 0 | 0 | 3476.4 | 74.98 | 70.69 | 100 | 0 | 0 | 24.4 | 0 | 0 | 26.4 | 0 | 0 | 23.2 | 0 | 0 | 0 | 0 | 0
2026-04-20 22:36 | 668.5 |  | 664.3 | 668.7 | 0 | 0 | 0 | 0 | 0 | 0 | 0 | 50 | 29495.6 | 52319.1 | 3318348 | 0 | 0 | 3476.4 | 74.98 | 70.69 | 100 | 0 | 0 | 24.4 | 0 | 0 | 26.4 | 0 | 0 | 23.2 | 0 | 0 | 0 | 0 | 0
2026-04-20 22:37 | 668.5 |  | 664.3 | 668.7 | 0 | 0 | 0 | 0 | 0 | 0 | 0 | 50 | 29495.6 | 52319.1 | 3318348 | 0 | 0 | 3476.4 | 74.98 | 70.69 | 100 | 0 | 0 | 24.4 | 0 | 0 | 26.4 | 0 | 0 | 23.2 | 0 | 0 | 0 | 0 | 0
2026-04-20 22:38 | 668.5 |  | 664.3 | 668.7 | 0 | 0 | 0 | 0 | 0 | 0 | 0 | 50 | 29495.6 | 52319.1 | 3318348 | 0 | 0 | 3476.4 | 74.98 | 70.69 | 100 | 0 | 0 | 24.4 | 0 | 0 | 26.4 | 0 | 0 | 23.2 | 0 | 0 | 0 | 0 | 0
2026-04-20 22:39 | 668.5 |  | 664.3 | 668.7 | 0 | 0 | 0 | 0 | 0 | 0 | 0 | 50 | 29495.6 | 52319.1 | 3318348 | 0 | 0 | 3476.4 | 74.98 | 70.69 | 100 | 0 | 0 | 24.4 | 0 | 0 | 26.4 | 0 | 0 | 23.2 | 0 | 0 | 0 | 0 | 0
2026-04-20 22:40 | 668.5 |  | 664.3 | 668.7 | 0 | 0 | 0 | 0 | 0 | 0 | 0 | 50 | 29495.6 | 52319.1 | 3318348 | 0 | 0 | 3476.4 | 74.98 | 70.69 | 100 | 0 | 0 | 24.4 | 0 | 0 | 26.4 | 0 | 0 | 23.2 | 0 | 0 | 0 | 0 | 0
2026-04-20 22:41 | 668.5 |  | 664.3 | 668.7 | 0 | 0 | 0 | 0 | 0 | 0 | 0 | 50 | 29495.6 | 52319.1 | 3318348 | 0 | 0 | 3476.4 | 74.98 | 70.69 | 100 | 0 | 0 | 24.4 | 0 | 0 | 26.4 | 0 | 0 | 23.2 | 0 | 0 | 0 | 0 | 0
2026-04-20 22:42 | 668.5 |  | 664.3 | 668.7 | 0 | 0 | 0 | 0 | 0 | 0 | 0 | 50 | 29495.6 | 52319.1 | 3318348 | 0 | 0 | 3476.4 | 74.98 | 70.69 | 100 | 0 | 0 | 24.4 | 0 | 0 | 26.4 | 0 | 0 | 23.2 | 0 | 0 | 0 | 0 | 0
2026-04-20 22:43 | 668.5 |  | 664.3 | 668.7 | 0 | 0 | 0 | 0 | 0 | 0 | 0 | 50 | 29495.6 | 52319.1 | 3318348 | 0 | 0 | 3476.4 | 74.98 | 70.69 | 100 | 0 | 0 | 24.4 | 0 | 0 | 26.4 | 0 | 0 | 23.2 | 0 | 0 | 0 | 0 | 0
2026-04-20 22:44 | 668.5 |  | 664.3 | 668.7 | 0 | 0 | 0 | 0 | 0 | 0 | 0 | 50 | 29495.6 | 52319.1 | 3318348 | 0 | 0 | 3476.4 | 74.98 | 70.69 | 100 | 0 | 0 | 24.4 | 0 | 0 | 26.4 | 0 | 0 | 23.2 | 0 | 0 | 0 | 0 | 0
2026-04-20 22:45 | 668.5 |  | 664.3 | 668.7 | 0 | 0 | 0 | 0 | 0 | 0 | 0 | 50 | 29495.6 | 52319.1 | 3318348 | 0 | 0 | 3476.4 | 74.98 | 70.69 | 100 | 0 | 0 | 24.4 | 0 | 0 | 26.4 | 0 | 0 | 23.2 | 0 | 0 | 0 | 0 | 0
2026-04-20 22:46 | 668.5 |  | 664.3 | 668.7 | 0 | 0 | 0 | 0 | 0 | 0 | 0 | 50 | 29495.6 | 52319.1 | 3318348 | 0 | 0 | 3476.4 | 74.98 | 70.69 | 100 | 0 | 0 | 24.4 | 0 | 0 | 26.4 | 0 | 0 | 23.2 | 0 | 0 | 0 | 0 | 0
2026-04-20 22:47 | 668.5 |  | 664.3 | 668.7 | 0 | 0 | 0 | 0 | 0 | 0 | 0 | 50 | 29495.6 | 52319.1 | 3318348 | 0 | 0 | 3476.4 | 74.98 | 70.69 | 100 | 0 | 0 | 24.4 | 0 | 0 | 26.4 | 0 | 0 | 23.2 | 0 | 0 | 0 | 0 | 0
2026-04-20 22:48 | 668.5 |  | 664.3 | 668.7 | 0 | 0 | 0 | 0 | 0 | 0 | 0 | 50 | 29495.6 | 52319.1 | 3318348 | 0 | 0 | 3476.4 | 74.98 | 70.69 | 100 | 0 | 0 | 24.4 | 0 | 0 | 26.4 | 0 | 0 | 23.2 | 0 | 0 | 0 | 0 | 0
2026-04-20 22:49 | 668.5 |  | 664.3 | 668.7 | 0 | 0 | 0 | 0 | 0 | 0 | 0 | 50 | 29495.6 | 52319.1 | 3318348 | 0 | 0 | 3476.4 | 74.98 | 70.69 | 100 | 0 | 0 | 24.4 | 0 | 0 | 26.4 | 0 | 0 | 23.2 | 0 | 0 | 0 | 0 | 0
2026-04-20 22:50 | 668.5 |  | 664.3 | 668.7 | 0 | 0 | 0 | 0 | 0 | 0 | 0 | 50 | 29495.6 | 52319.1 | 3318348 | 0 | 0 | 3476.4 | 74.98 | 70.69 | 100 | 0 | 0 | 24.4 | 0 | 0 | 26.4 | 0 | 0 | 23.2 | 0 | 0 | 0 | 0 | 0
2026-04-20 22:51 | 668.5 |  | 664.3 | 668.7 | 0 | 0 | 0 | 0 | 0 | 0 | 0 | 50 | 29495.6 | 52319.1 | 3318348 | 0 | 0 | 3476.4 | 74.98 | 70.69 | 100 | 0 | 0 | 24.4 | 0 | 0 | 26.4 | 0 | 0 | 23.2 | 0 | 0 | 0 | 0 | 0
2026-04-20 22:52 | 668.5 |  | 664.3 | 668.7 | 0 | 0 | 0 | 0 | 0 | 0 | 0 | 50 | 29495.6 | 52319.1 | 3318348 | 0 | 0 | 3476.4 | 74.98 | 70.69 | 100 | 0 | 0 | 24.4 | 0 | 0 | 26.4 | 0 | 0 | 23.2 | 0 | 0 | 0 | 0 | 0
2026-04-20 22:53 | 668.5 |  | 664.3 | 668.7 | 0 | 0 | 0 | 0 | 0 | 0 | 0 | 50 | 29495.6 | 52319.1 | 3318348 | 0 | 0 | 3476.4 | 74.98 | 70.69 | 100 | 0 | 0 | 24.4 | 0 | 0 | 26.4 | 0 | 0 | 23.2 | 0 | 0 | 0 | 0 | 0
2026-04-20 22:54 | 668.5 |  | 664.3 | 668.7 | 0 | 0 | 0 | 0 | 0 | 0 | 0 | 50 | 29495.6 | 52319.1 | 3318348 | 0 | 0 | 3476.4 | 74.98 | 70.69 | 100 | 0 | 0 | 24.4 | 0 | 0 | 26.4 | 0 | 0 | 23.2 | 0 | 0 | 0 | 0 | 0
2026-04-20 22:55 | 668.5 |  | 664.3 | 668.7 | 0 | 0 | 0 | 0 | 0 | 0 | 0 | 50 | 29495.6 | 52319.1 | 3318348 | 0 | 0 | 3476.4 | 74.98 | 70.69 | 100 | 0 | 0 | 24.4 | 0 | 0 | 26.4 | 0 | 0 | 23.2 | 0 | 0 | 0 | 0 | 0
2026-04-20 22:56 | 668.5 |  | 664.3 | 668.7 | 0 | 0 | 0 | 0 | 0 | 0 | 0 | 50 | 29495.6 | 52319.1 | 3318348 | 0 | 0 | 3476.4 | 74.98 | 70.69 | 100 | 0 | 0 | 24.4 | 0 | 0 | 26.4 | 0 | 0 | 23.2 | 0 | 0 | 0 | 0 | 0
2026-04-20 22:57 | 668.5 |  | 664.3 | 668.7 | 0 | 0 | 0 | 0 | 0 | 0 | 0 | 50 | 29495.6 | 52319.1 | 3318348 | 0 | 0 | 3476.4 | 74.98 | 70.69 | 100 | 0 | 0 | 24.4 | 0 | 0 | 26.4 | 0 | 0 | 23.2 | 0 | 0 | 0 | 0 | 0
2026-04-20 22:58 | 668.5 |  | 664.3 | 668.7 | 0 | 0 | 0 | 0 | 0 | 0 | 0 | 50 | 29495.6 | 52319.1 | 3318348 | 0 | 0 | 3476.4 | 74.98 | 70.69 | 100 | 0 | 0 | 24.4 | 0 | 0 | 26.4 | 0 | 0 | 23.2 | 0 | 0 | 0 | 0 | 0
2026-04-20 22:59 | 668.5 |  | 664.3 | 668.7 | 0 | 0 | 0 | 0 | 0 | 0 | 0 | 50 | 29495.6 | 52319.1 | 3318348 | 0 | 0 | 3476.4 | 74.98 | 70.69 | 100 | 0 | 0 | 24.4 | 0 | 0 | 26.4 | 0 | 0 | 23.2 | 0 | 0 | 0 | 0 | 0
2026-04-20 23:00 | 668.5 |  | 664.3 | 668.7 | 0 | 0 | 0 | 0 | 0 | 0 | 0 | 50 | 29495.6 | 52319.1 | 3318348 | 0 | 0 | 3476.4 | 74.98 | 70.69 | 100 | 0 | 0 | 24.4 | 0 | 0 | 26.4 | 0 | 0 | 23.2 | 0 | 0 | 0 | 0 | 0
2026-04-20 23:01 | 668.5 |  | 664.3 | 668.7 | 0 | 0 | 0 | 0 | 0 | 0 | 0 | 50 | 29495.6 | 52319.1 | 3318348 | 0 | 0 | 3476.4 | 74.98 | 70.69 | 100 | 0 | 0 | 24.4 | 0 | 0 | 26.4 | 0 | 0 | 23.2 | 0 | 0 | 0 | 0 | 0
2026-04-20 23:02 | 668.5 |  | 664.3 | 668.7 | 0 | 0 | 0 | 0 | 0 | 0 | 0 | 50 | 29495.6 | 52319.1 | 3318348 | 0 | 0 | 3476.4 | 74.98 | 70.69 | 100 | 0 | 0 | 24.4 | 0 | 0 | 26.4 | 0 | 0 | 23.2 | 0 | 0 | 0 | 0 | 0
2026-04-20 23:03 | 668.5 |  | 664.3 | 668.7 | 0 | 0 | 0 | 0 | 0 | 0 | 0 | 50 | 29495.6 | 52319.1 | 3318348 | 0 | 0 | 3476.4 | 74.98 | 70.69 | 100 | 0 | 0 | 24.4 | 0 | 0 | 26.4 | 0 | 0 | 23.2 | 0 | 0 | 0 | 0 | 0
2026-04-20 23:04 | 668.5 |  | 664.3 | 668.7 | 0 | 0 | 0 | 0 | 0 | 0 | 0 | 50 | 29495.6 | 52319.1 | 3318348 | 0 | 0 | 3476.4 | 74.98 | 70.69 | 100 | 0 | 0 | 24.4 | 0 | 0 | 26.4 | 0 | 0 | 23.2 | 0 | 0 | 0 | 0 | 0
2026-04-20 23:05 | 668.5 |  | 664.3 | 668.7 | 0 | 0 | 0 | 0 | 0 | 0 | 0 | 50 | 29495.6 | 52319.1 | 3318348 | 0 | 0 | 3476.4 | 74.98 | 70.69 | 100 | 0 | 0 | 24.4 | 0 | 0 | 26.4 | 0 | 0 | 23.2 | 0 | 0 | 0 | 0 | 0
2026-04-20 23:06 | 668.5 |  | 664.3 | 668.7 | 0 | 0 | 0 | 0 | 0 | 0 | 0 | 50 | 29495.6 | 52319.1 | 3318348 | 0 | 0 | 3476.4 | 74.98 | 70.69 | 100 | 0 | 0 | 24.4 | 0 | 0 | 26.4 | 0 | 0 | 23.2 | 0 | 0 | 0 | 0 | 0
2026-04-20 23:07 | 668.5 |  | 664.3 | 668.7 | 0 | 0 | 0 | 0 | 0 | 0 | 0 | 50 | 29495.6 | 52319.1 | 3318348 | 0 | 0 | 3476.4 | 74.98 | 70.69 | 100 | 0 | 0 | 24.4 | 0 | 0 | 26.4 | 0 | 0 | 23.2 | 0 | 0 | 0 | 0 | 0
2026-04-20 23:08 | 668.5 |  | 664.3 | 668.7 | 0 | 0 | 0 | 0 | 0 | 0 | 0 | 50 | 29495.6 | 52319.1 | 3318348 | 0 | 0 | 3476.4 | 74.98 | 70.69 | 100 | 0 | 0 | 24.4 | 0 | 0 | 26.4 | 0 | 0 | 23.2 | 0 | 0 | 0 | 0 | 0
2026-04-20 23:09 | 668.5 |  | 664.3 | 668.7 | 0 | 0 | 0 | 0 | 0 | 0 | 0 | 50 | 29495.6 | 52319.1 | 3318348 | 0 | 0 | 3476.4 | 74.98 | 70.69 | 100 | 0 | 0 | 24.4 | 0 | 0 | 26.4 | 0 | 0 | 23.2 | 0 | 0 | 0 | 0 | 0
2026-04-20 23:10 | 668.5 |  | 664.3 | 668.7 | 0 | 0 | 0 | 0 | 0 | 0 | 0 | 50 | 29495.6 | 52319.1 | 3318348 | 0 | 0 | 3476.4 | 74.98 | 70.69 | 100 | 0 | 0 | 24.4 | 0 | 0 | 26.4 | 0 | 0 | 23.2 | 0 | 0 | 0 | 0 | 0
2026-04-20 23:11 | 668.5 |  | 664.3 | 668.7 | 0 | 0 | 0 | 0 | 0 | 0 | 0 | 50 | 29495.6 | 52319.1 | 3318348 | 0 | 0 | 3476.4 | 74.98 | 70.69 | 100 | 0 | 0 | 24.4 | 0 | 0 | 26.4 | 0 | 0 | 23.2 | 0 | 0 | 0 | 0 | 0
2026-04-20 23:12 | 668.5 |  | 664.3 | 668.7 | 0 | 0 | 0 | 0 | 0 | 0 | 0 | 50 | 29495.6 | 52319.1 | 3318348 | 0 | 0 | 3476.4 | 74.98 | 70.69 | 100 | 0 | 0 | 24.4 | 0 | 0 | 26.4 | 0 | 0 | 23.2 | 0 | 0 | 0 | 0 | 0
2026-04-20 23:13 | 668.5 |  | 664.3 | 668.7 | 0 | 0 | 0 | 0 | 0 | 0 | 0 | 50 | 29495.6 | 52319.1 | 3318348 | 0 | 0 | 3476.4 | 74.98 | 70.69 | 100 | 0 | 0 | 24.4 | 0 | 0 | 26.4 | 0 | 0 | 23.2 | 0 | 0 | 0 | 0 | 0
2026-04-20 23:14 | 668.5 |  | 664.3 | 668.7 | 0 | 0 | 0 | 0 | 0 | 0 | 0 | 50 | 29495.6 | 52319.1 | 3318348 | 0 | 0 | 3476.4 | 74.98 | 70.69 | 100 | 0 | 0 | 24.4 | 0 | 0 | 26.4 | 0 | 0 | 23.2 | 0 | 0 | 0 | 0 | 0
2026-04-20 23:15 | 668.5 |  | 664.3 | 668.7 | 0 | 0 | 0 | 0 | 0 | 0 | 0 | 50 | 29495.6 | 52319.1 | 3318348 | 0 | 0 | 3476.4 | 74.98 | 70.69 | 100 | 0 | 0 | 24.4 | 0 | 0 | 26.4 | 0 | 0 | 23.2 | 0 | 0 | 0 | 0 | 0
2026-04-20 23:16 | 668.5 |  | 664.3 | 668.7 | 0 | 0 | 0 | 0 | 0 | 0 | 0 | 50 | 29495.6 | 52319.1 | 3318348 | 0 | 0 | 3476.4 | 74.98 | 70.69 | 100 | 0 | 0 | 24.4 | 0 | 0 | 26.4 | 0 | 0 | 23.2 | 0 | 0 | 0 | 0 | 0
2026-04-20 23:17 | 668.5 |  | 664.3 | 668.7 | 0 | 0 | 0 | 0 | 0 | 0 | 0 | 50 | 29495.6 | 52319.1 | 3318348 | 0 | 0 | 3476.4 | 74.98 | 70.69 | 100 | 0 | 0 | 24.4 | 0 | 0 | 26.4 | 0 | 0 | 23.2 | 0 | 0 | 0 | 0 | 0
2026-04-20 23:18 | 668.5 |  | 664.3 | 668.7 | 0 | 0 | 0 | 0 | 0 | 0 | 0 | 50 | 29495.6 | 52319.1 | 3318348 | 0 | 0 | 3476.4 | 74.98 | 70.69 | 100 | 0 | 0 | 24.4 | 0 | 0 | 26.4 | 0 | 0 | 23.2 | 0 | 0 | 0 | 0 | 0
2026-04-20 23:19 | 668.5 |  | 664.3 | 668.7 | 0 | 0 | 0 | 0 | 0 | 0 | 0 | 50 | 29495.6 | 52319.1 | 3318348 | 0 | 0 | 3476.4 | 74.98 | 70.69 | 100 | 0 | 0 | 24.4 | 0 | 0 | 26.4 | 0 | 0 | 23.2 | 0 | 0 | 0 | 0 | 0
2026-04-20 23:20 | 668.5 |  | 664.3 | 668.7 | 0 | 0 | 0 | 0 | 0 | 0 | 0 | 50 | 29495.6 | 52319.1 | 3318348 | 0 | 0 | 3476.4 | 74.98 | 70.69 | 100 | 0 | 0 | 24.4 | 0 | 0 | 26.4 | 0 | 0 | 23.2 | 0 | 0 | 0 | 0 | 0
2026-04-20 23:21 | 668.5 |  | 664.3 | 668.7 | 0 | 0 | 0 | 0 | 0 | 0 | 0 | 50 | 29495.6 | 52319.1 | 3318348 | 0 | 0 | 3476.4 | 74.98 | 70.69 | 100 | 0 | 0 | 24.4 | 0 | 0 | 26.4 | 0 | 0 | 23.2 | 0 | 0 | 0 | 0 | 0
2026-04-20 23:22 | 668.5 |  | 664.3 | 668.7 | 0 | 0 | 0 | 0 | 0 | 0 | 0 | 50 | 29495.6 | 52319.1 | 3318348 | 0 | 0 | 3476.4 | 74.98 | 70.69 | 100 | 0 | 0 | 24.4 | 0 | 0 | 26.4 | 0 | 0 | 23.2 | 0 | 0 | 0 | 0 | 0
2026-04-20 23:23 | 668.5 |  | 664.3 | 668.7 | 0 | 0 | 0 | 0 | 0 | 0 | 0 | 50 | 29495.6 | 52319.1 | 3318348 | 0 | 0 | 3476.4 | 74.98 | 70.69 | 100 | 0 | 0 | 24.4 | 0 | 0 | 26.4 | 0 | 0 | 23.2 | 0 | 0 | 0 | 0 | 0
2026-04-20 23:24 | 668.5 |  | 664.3 | 668.7 | 0 | 0 | 0 | 0 | 0 | 0 | 0 | 50 | 29495.6 | 52319.1 | 3318348 | 0 | 0 | 3476.4 | 74.98 | 70.69 | 100 | 0 | 0 | 24.4 | 0 | 0 | 26.4 | 0 | 0 | 23.2 | 0 | 0 | 0 | 0 | 0
2026-04-20 23:25 | 668.5 |  | 664.3 | 668.7 | 0 | 0 | 0 | 0 | 0 | 0 | 0 | 50 | 29495.6 | 52319.1 | 3318348 | 0 | 0 | 3476.4 | 74.98 | 70.69 | 100 | 0 | 0 | 24.4 | 0 | 0 | 26.4 | 0 | 0 | 23.2 | 0 | 0 | 0 | 0 | 0
2026-04-20 23:26 | 668.5 |  | 664.3 | 668.7 | 0 | 0 | 0 | 0 | 0 | 0 | 0 | 50 | 29495.6 | 52319.1 | 3318348 | 0 | 0 | 3476.4 | 74.98 | 70.69 | 100 | 0 | 0 | 24.4 | 0 | 0 | 26.4 | 0 | 0 | 23.2 | 0 | 0 | 0 | 0 | 0
2026-04-20 23:27 | 668.5 |  | 664.3 | 668.7 | 0 | 0 | 0 | 0 | 0 | 0 | 0 | 50 | 29495.6 | 52319.1 | 3318348 | 0 | 0 | 3476.4 | 74.98 | 70.69 | 100 | 0 | 0 | 24.4 | 0 | 0 | 26.4 | 0 | 0 | 23.2 | 0 | 0 | 0 | 0 | 0
2026-04-20 23:28 | 668.5 |  | 664.3 | 668.7 | 0 | 0 | 0 | 0 | 0 | 0 | 0 | 50 | 29495.6 | 52319.1 | 3318348 | 0 | 0 | 3476.4 | 74.98 | 70.69 | 100 | 0 | 0 | 24.4 | 0 | 0 | 26.4 | 0 | 0 | 23.2 | 0 | 0 | 0 | 0 | 0
2026-04-20 23:29 | 668.5 |  | 664.3 | 668.7 | 0 | 0 | 0 | 0 | 0 | 0 | 0 | 50 | 29495.6 | 52319.1 | 3318348 | 0 | 0 | 3476.4 | 74.98 | 70.69 | 100 | 0 | 0 | 24.4 | 0 | 0 | 26.4 | 0 | 0 | 23.2 | 0 | 0 | 0 | 0 | 0
2026-04-20 23:30 | 668.5 |  | 664.3 | 668.7 | 0 | 0 | 0 | 0 | 0 | 0 | 0 | 50 | 29495.6 | 52319.1 | 3318348 | 0 | 0 | 3476.4 | 74.98 | 70.69 | 100 | 0 | 0 | 24.4 | 0 | 0 | 26.4 | 0 | 0 | 23.2 | 0 | 0 | 0 | 0 | 0
2026-04-20 23:31 | 668.5 |  | 664.3 | 668.7 | 0 | 0 | 0 | 0 | 0 | 0 | 0 | 50 | 29495.6 | 52319.1 | 3318348 | 0 | 0 | 3476.4 | 74.98 | 70.69 | 100 | 0 | 0 | 24.4 | 0 | 0 | 26.4 | 0 | 0 | 23.2 | 0 | 0 | 0 | 0 | 0
2026-04-20 23:32 | 668.5 |  | 664.3 | 668.7 | 0 | 0 | 0 | 0 | 0 | 0 | 0 | 50 | 29495.6 | 52319.1 | 3318348 | 0 | 0 | 3476.4 | 74.98 | 70.69 | 100 | 0 | 0 | 24.4 | 0 | 0 | 26.4 | 0 | 0 | 23.2 | 0 | 0 | 0 | 0 | 0
2026-04-20 23:33 | 668.5 |  | 664.3 | 668.7 | 0 | 0 | 0 | 0 | 0 | 0 | 0 | 50 | 29495.6 | 52319.1 | 3318348 | 0 | 0 | 3476.4 | 74.98 | 70.69 | 100 | 0 | 0 | 24.4 | 0 | 0 | 26.4 | 0 | 0 | 23.2 | 0 | 0 | 0 | 0 | 0
2026-04-20 23:34 | 668.5 |  | 664.3 | 668.7 | 0 | 0 | 0 | 0 | 0 | 0 | 0 | 50 | 29495.6 | 52319.1 | 3318348 | 0 | 0 | 3476.4 | 74.98 | 70.69 | 100 | 0 | 0 | 24.4 | 0 | 0 | 26.4 | 0 | 0 | 23.2 | 0 | 0 | 0 | 0 | 0
2026-04-20 23:35 | 668.5 |  | 664.3 | 668.7 | 0 | 0 | 0 | 0 | 0 | 0 | 0 | 50 | 29495.6 | 52319.1 | 3318348 | 0 | 0 | 3476.4 | 74.98 | 70.69 | 100 | 0 | 0 | 24.4 | 0 | 0 | 26.4 | 0 | 0 | 23.2 | 0 | 0 | 0 | 0 | 0
2026-04-20 23:36 | 668.5 |  | 664.3 | 668.7 | 0 | 0 | 0 | 0 | 0 | 0 | 0 | 50 | 29495.6 | 52319.1 | 3318348 | 0 | 0 | 3476.4 | 74.98 | 70.69 | 100 | 0 | 0 | 24.4 | 0 | 0 | 26.4 | 0 | 0 | 23.2 | 0 | 0 | 0 | 0 | 0
2026-04-20 23:37 | 668.5 |  | 664.3 | 668.7 | 0 | 0 | 0 | 0 | 0 | 0 | 0 | 50 | 29495.6 | 52319.1 | 3318348 | 0 | 0 | 3476.4 | 74.98 | 70.69 | 100 | 0 | 0 | 24.4 | 0 | 0 | 26.4 | 0 | 0 | 23.2 | 0 | 0 | 0 | 0 | 0
2026-04-20 23:38 | 668.5 |  | 664.3 | 668.7 | 0 | 0 | 0 | 0 | 0 | 0 | 0 | 50 | 29495.6 | 52319.1 | 3318348 | 0 | 0 | 3476.4 | 74.98 | 70.69 | 100 | 0 | 0 | 24.4 | 0 | 0 | 26.4 | 0 | 0 | 23.2 | 0 | 0 | 0 | 0 | 0
2026-04-20 23:39 | 668.5 |  | 664.3 | 668.7 | 0 | 0 | 0 | 0 | 0 | 0 | 0 | 50 | 29495.6 | 52319.1 | 3318348 | 0 | 0 | 3476.4 | 74.98 | 70.69 | 100 | 0 | 0 | 24.4 | 0 | 0 | 26.4 | 0 | 0 | 23.2 | 0 | 0 | 0 | 0 | 0
2026-04-20 23:40 | 668.5 |  | 664.3 | 668.7 | 0 | 0 | 0 | 0 | 0 | 0 | 0 | 50 | 29495.6 | 52319.1 | 3318348 | 0 | 0 | 3476.4 | 74.98 | 70.69 | 100 | 0 | 0 | 24.4 | 0 | 0 | 26.4 | 0 | 0 | 23.2 | 0 | 0 | 0 | 0 | 0
2026-04-20 23:41 | 668.5 |  | 664.3 | 668.7 | 0 | 0 | 0 | 0 | 0 | 0 | 0 | 50 | 29495.6 | 52319.1 | 3318348 | 0 | 0 | 3476.4 | 74.98 | 70.69 | 100 | 0 | 0 | 24.4 | 0 | 0 | 26.4 | 0 | 0 | 23.2 | 0 | 0 | 0 | 0 | 0
2026-04-20 23:42 | 668.5 |  | 664.3 | 668.7 | 0 | 0 | 0 | 0 | 0 | 0 | 0 | 50 | 29495.6 | 52319.1 | 3318348 | 0 | 0 | 3476.4 | 74.98 | 70.69 | 100 | 0 | 0 | 24.4 | 0 | 0 | 26.4 | 0 | 0 | 23.2 | 0 | 0 | 0 | 0 | 0
2026-04-20 23:43 | 668.5 |  | 664.3 | 668.7 | 0 | 0 | 0 | 0 | 0 | 0 | 0 | 50 | 29495.6 | 52319.1 | 3318348 | 0 | 0 | 3476.4 | 74.98 | 70.69 | 100 | 0 | 0 | 24.4 | 0 | 0 | 26.4 | 0 | 0 | 23.2 | 0 | 0 | 0 | 0 | 0
2026-04-20 23:44 | 668.5 |  | 664.3 | 668.7 | 0 | 0 | 0 | 0 | 0 | 0 | 0 | 50 | 29495.6 | 52319.1 | 3318348 | 0 | 0 | 3476.4 | 74.98 | 70.69 | 100 | 0 | 0 | 24.4 | 0 | 0 | 26.4 | 0 | 0 | 23.2 | 0 | 0 | 0 | 0 | 0
2026-04-20 23:45 | 668.5 |  | 664.3 | 668.7 | 0 | 0 | 0 | 0 | 0 | 0 | 0 | 50 | 29495.6 | 52319.1 | 3318348 | 0 | 0 | 3476.4 | 74.98 | 70.69 | 100 | 0 | 0 | 24.4 | 0 | 0 | 26.4 | 0 | 0 | 23.2 | 0 | 0 | 0 | 0 | 0
2026-04-20 23:46 | 668.5 |  | 664.3 | 668.7 | 0 | 0 | 0 | 0 | 0 | 0 | 0 | 50 | 29495.6 | 52319.1 | 3318348 | 0 | 0 | 3476.4 | 74.98 | 70.69 | 100 | 0 | 0 | 24.4 | 0 | 0 | 26.4 | 0 | 0 | 23.2 | 0 | 0 | 0 | 0 | 0
2026-04-20 23:47 | 668.5 |  | 664.3 | 668.7 | 0 | 0 | 0 | 0 | 0 | 0 | 0 | 50 | 29495.6 | 52319.1 | 3318348 | 0 | 0 | 3476.4 | 74.98 | 70.69 | 100 | 0 | 0 | 24.4 | 0 | 0 | 26.4 | 0 | 0 | 23.2 | 0 | 0 | 0 | 0 | 0
2026-04-20 23:48 | 668.5 |  | 664.3 | 668.7 | 0 | 0 | 0 | 0 | 0 | 0 | 0 | 50 | 29495.6 | 52319.1 | 3318348 | 0 | 0 | 3476.4 | 74.98 | 70.69 | 100 | 0 | 0 | 24.4 | 0 | 0 | 26.4 | 0 | 0 | 23.2 | 0 | 0 | 0 | 0 | 0
2026-04-20 23:49 | 668.5 |  | 664.3 | 668.7 | 0 | 0 | 0 | 0 | 0 | 0 | 0 | 50 | 29495.6 | 52319.1 | 3318348 | 0 | 0 | 3476.4 | 74.98 | 70.69 | 100 | 0 | 0 | 24.4 | 0 | 0 | 26.4 | 0 | 0 | 23.2 | 0 | 0 | 0 | 0 | 0
2026-04-20 23:50 | 668.5 |  | 664.3 | 668.7 | 0 | 0 | 0 | 0 | 0 | 0 | 0 | 50 | 29495.6 | 52319.1 | 3318348 | 0 | 0 | 3476.4 | 74.98 | 70.69 | 100 | 0 | 0 | 24.4 | 0 | 0 | 26.4 | 0 | 0 | 23.2 | 0 | 0 | 0 | 0 | 0
2026-04-20 23:51 | 668.5 |  | 664.3 | 668.7 | 0 | 0 | 0 | 0 | 0 | 0 | 0 | 50 | 29495.6 | 52319.1 | 3318348 | 0 | 0 | 3476.4 | 74.98 | 70.69 | 100 | 0 | 0 | 24.4 | 0 | 0 | 26.4 | 0 | 0 | 23.2 | 0 | 0 | 0 | 0 | 0
2026-04-20 23:52 | 668.5 |  | 664.3 | 668.7 | 0 | 0 | 0 | 0 | 0 | 0 | 0 | 50 | 29495.6 | 52319.1 | 3318348 | 0 | 0 | 3476.4 | 74.98 | 70.69 | 100 | 0 | 0 | 24.4 | 0 | 0 | 26.4 | 0 | 0 | 23.2 | 0 | 0 | 0 | 0 | 0
2026-04-20 23:53 | 668.5 |  | 664.3 | 668.7 | 0 | 0 | 0 | 0 | 0 | 0 | 0 | 50 | 29495.6 | 52319.1 | 3318348 | 0 | 0 | 3476.4 | 74.98 | 70.69 | 100 | 0 | 0 | 24.4 | 0 | 0 | 26.4 | 0 | 0 | 23.2 | 0 | 0 | 0 | 0 | 0
2026-04-20 23:54 | 668.5 |  | 664.3 | 668.7 | 0 | 0 | 0 | 0 | 0 | 0 | 0 | 50 | 29495.6 | 52319.1 | 3318348 | 0 | 0 | 3476.4 | 74.98 | 70.69 | 100 | 0 | 0 | 24.4 | 0 | 0 | 26.4 | 0 | 0 | 23.2 | 0 | 0 | 0 | 0 | 0
2026-04-20 23:55 | 668.5 |  | 664.3 | 668.7 | 0 | 0 | 0 | 0 | 0 | 0 | 0 | 50 | 29495.6 | 52319.1 | 3318348 | 0 | 0 | 3476.4 | 74.98 | 70.69 | 100 | 0 | 0 | 24.4 | 0 | 0 | 26.4 | 0 | 0 | 23.2 | 0 | 0 | 0 | 0 | 0
2026-04-20 23:56 | 668.5 |  | 664.3 | 668.7 | 0 | 0 | 0 | 0 | 0 | 0 | 0 | 50 | 29495.6 | 52319.1 | 3318348 | 0 | 0 | 3476.4 | 74.98 | 70.69 | 100 | 0 | 0 | 24.4 | 0 | 0 | 26.4 | 0 | 0 | 23.2 | 0 | 0 | 0 | 0 | 0
2026-04-20 23:57 | 668.5 |  | 664.3 | 668.7 | 0 | 0 | 0 | 0 | 0 | 0 | 0 | 50 | 29495.6 | 52319.1 | 3318348 | 0 | 0 | 3476.4 | 74.98 | 70.69 | 100 | 0 | 0 | 24.4 | 0 | 0 | 26.4 | 0 | 0 | 23.2 | 0 | 0 | 0 | 0 | 0
2026-04-20 23:58 | 668.5 |  | 664.3 | 668.7 | 0 | 0 | 0 | 0 | 0 | 0 | 0 | 50 | 29495.6 | 52319.1 | 3318348 | 0 | 0 | 3476.4 | 74.98 | 70.69 | 100 | 0 | 0 | 24.4 | 0 | 0 | 26.4 | 0 | 0 | 23.2 | 0 | 0 | 0 | 0 | 0
2026-04-20 23:59 | 668.5 |  | 664.3 | 668.7 | 0 | 0 | 0 | 0 | 0 | 0 | 0 | 50 | 29495.6 | 52319.1 | 3318348 | 0 | 0 | 3476.4 | 74.98 | 70.69 | 100 | 0 | 0 | 24.4 | 0 | 0 | 26.4 | 0 | 0 | 23.2 | 0 | 0 | 0 | 0 | 0
2026-04-21 | 668.5 |  | 664.3 | 668.7 | 0 | 0 | 0 | 0 | 0 | 0 | 0 | 50 | 29495.6 | 52319.1 | 3318348 | 0 | 0 | 3476.4 | 0 | 0 | 100 | 0 | 0 | 24.4 | 0 | 0 | 26.4 | 0 | 0 | 23.2 | 0 | 0 | 0 | 0 | 0

## ICR-3_INV-4
CONTINUUM 30.80 MW Solar Power Plant LOCATION :-BHUJ, GUJARAT.
INVERTER Report ( 4/20/2026 12:00:00 AM to 4/21/2026 12:00:00 AM )
ICR-3_INV-4
Time Stamp | RY Voltage |  | YB Voltage | BR Voltage | IR Current | IY Current | IB Current | Active Power | Reactive Power | Apperent Power | Power Factor | Frequency | Today Energy | Monthly Energy | Total Energy | Today Run Hour | Yest KWH | Peak KW | PR | CPR | AVAILABILITY | BRKDWN LOSS | BRKDWN MNT | MOD1 DC V | MOD1 DC A | MOD1 DC KW | MOD2 DC V | MOD2 DC A | MOD2 DC KW | MOD3 DC V | MOD3 DC A | MOD3 DC KW | MOD4 DC V | MOD4 DC A | MOD4 DC KW
| V |  | V | V | A | A | A | KW | KVAr | KVA |  | Hz | MWh | MWh | MWh | Min. | MWH | KW | % | % | % | MWh | Min. | V | A | KW | V | A | KW | V | A | KW | V | A | KW
2026-04-20 | 668.8 |  | 664.6 | 668.2 | 0 | 0 | 0 | 0 | 0 | 0 | 0 | 50 | 30131.1 | 50014.4 | 3358184 | 0 | 0 | 3503.21 | 0 | 0 | 100 | 0 | 0 | 25.3 | 0 | 0 | 26 | 0 | 0 | 25 | 0 | 0 | 0 | 0 | 0
2026-04-20 00:01 | 668.8 |  | 664.6 | 668.2 | 0 | 0 | 0 | 0 | 0 | 0 | 0 | 50 | 30131.1 | 50014.4 | 3358184 | 0 | 0 | 3503.21 | 0 | 0 | 100 | 0 | 0 | 25.3 | 0 | 0 | 26 | 0 | 0 | 25 | 0 | 0 | 0 | 0 | 0
2026-04-20 00:02 | 668.8 |  | 664.6 | 668.2 | 0 | 0 | 0 | 0 | 0 | 0 | 0 | 50 | 30131.1 | 50014.4 | 3358184 | 0 | 0 | 0 | 0 | 0 | 100 | 0 | 0 | 25.3 | 0 | 0 | 26 | 0 | 0 | 25 | 0 | 0 | 0 | 0 | 0
2026-04-20 00:03 | 668.8 |  | 664.6 | 668.2 | 0 | 0 | 0 | 0 | 0 | 0 | 0 | 50 | 30131.1 | 50014.4 | 3358184 | 0 | 0 | 0 | 0 | 0 | 100 | 0 | 0 | 25.3 | 0 | 0 | 26 | 0 | 0 | 25 | 0 | 0 | 0 | 0 | 0
2026-04-20 00:04 | 668.8 |  | 664.6 | 668.2 | 0 | 0 | 0 | 0 | 0 | 0 | 0 | 50 | 0 | 50014.4 | 3358184 | 0 | 0 | 0 | 0 | 0 | 100 | 0 | 0 | 25.3 | 0 | 0 | 26 | 0 | 0 | 25 | 0 | 0 | 0 | 0 | 0
2026-04-20 00:05 | 668.8 |  | 664.6 | 668.2 | 0 | 0 | 0 | 0 | 0 | 0 | 0 | 50 | 0 | 50014.4 | 3358184 | 0 | 0 | 0 | 0 | 0 | 100 | 0 | 0 | 25.3 | 0 | 0 | 26 | 0 | 0 | 25 | 0 | 0 | 0 | 0 | 0
2026-04-20 00:06 | 668.8 |  | 664.6 | 668.2 | 0 | 0 | 0 | 0 | 0 | 0 | 0 | 50 | 0 | 50014.4 | 3358184 | 0 | 0 | 0 | 0 | 0 | 100 | 0 | 0 | 25.3 | 0 | 0 | 26 | 0 | 0 | 25 | 0 | 0 | 0 | 0 | 0
2026-04-20 00:07 | 668.8 |  | 664.6 | 668.2 | 0 | 0 | 0 | 0 | 0 | 0 | 0 | 50 | 0 | 50014.4 | 3358184 | 0 | 0 | 0 | 0 | 0 | 100 | 0 | 0 | 25.3 | 0 | 0 | 26 | 0 | 0 | 25 | 0 | 0 | 0 | 0 | 0
2026-04-20 00:08 | 668.8 |  | 664.6 | 668.2 | 0 | 0 | 0 | 0 | 0 | 0 | 0 | 50 | 0 | 50014.4 | 3358184 | 0 | 0 | 0 | 0 | 0 | 100 | 0 | 0 | 25.3 | 0 | 0 | 26 | 0 | 0 | 25 | 0 | 0 | 0 | 0 | 0
2026-04-20 00:09 | 668.8 |  | 664.6 | 668.2 | 0 | 0 | 0 | 0 | 0 | 0 | 0 | 50 | 0 | 50014.4 | 3358184 | 0 | 0 | 0 | 0 | 0 | 100 | 0 | 0 | 25.3 | 0 | 0 | 26 | 0 | 0 | 25 | 0 | 0 | 0 | 0 | 0
2026-04-20 00:10 | 668.8 |  | 664.6 | 668.2 | 0 | 0 | 0 | 0 | 0 | 0 | 0 | 50 | 0 | 50014.4 | 3358184 | 0 | 0 | 0 | 0 | 0 | 100 | 0 | 0 | 25.3 | 0 | 0 | 26 | 0 | 0 | 25 | 0 | 0 | 0 | 0 | 0
2026-04-20 00:11 | 668.8 |  | 664.6 | 668.2 | 0 | 0 | 0 | 0 | 0 | 0 | 0 | 50 | 0 | 50014.4 | 3358184 | 0 | 0 | 0 | 0 | 0 | 100 | 0 | 0 | 25.3 | 0 | 0 | 26 | 0 | 0 | 25 | 0 | 0 | 0 | 0 | 0
2026-04-20 00:12 | 668.8 |  | 664.6 | 668.2 | 0 | 0 | 0 | 0 | 0 | 0 | 0 | 50 | 0 | 50014.4 | 3358184 | 0 | 0 | 0 | 0 | 0 | 100 | 0 | 0 | 25.3 | 0 | 0 | 26 | 0 | 0 | 25 | 0 | 0 | 0 | 0 | 0
2026-04-20 00:13 | 668.8 |  | 664.6 | 668.2 | 0 | 0 | 0 | 0 | 0 | 0 | 0 | 50 | 0 | 50014.4 | 3358184 | 0 | 0 | 0 | 0 | 0 | 100 | 0 | 0 | 25.3 | 0 | 0 | 26 | 0 | 0 | 25 | 0 | 0 | 0 | 0 | 0
2026-04-20 00:14 | 668.8 |  | 664.6 | 668.2 | 0 | 0 | 0 | 0 | 0 | 0 | 0 | 50 | 0 | 50014.4 | 3358184 | 0 | 0 | 0 | 0 | 0 | 100 | 0 | 0 | 25.3 | 0 | 0 | 26 | 0 | 0 | 25 | 0 | 0 | 0 | 0 | 0
2026-04-20 00:15 | 668.8 |  | 664.6 | 668.2 | 0 | 0 | 0 | 0 | 0 | 0 | 0 | 50 | 0 | 50014.4 | 3358184 | 0 | 0 | 0 | 0 | 0 | 100 | 0 | 0 | 25.3 | 0 | 0 | 26 | 0 | 0 | 25 | 0 | 0 | 0 | 0 | 0
2026-04-20 00:16 | 668.8 |  | 664.6 | 668.2 | 0 | 0 | 0 | 0 | 0 | 0 | 0 | 50 | 0 | 50014.4 | 3358184 | 0 | 0 | 0 | 0 | 0 | 100 | 0 | 0 | 25.3 | 0 | 0 | 26 | 0 | 0 | 25 | 0 | 0 | 0 | 0 | 0
2026-04-20 00:17 | 668.8 |  | 664.6 | 668.2 | 0 | 0 | 0 | 0 | 0 | 0 | 0 | 50 | 0 | 50014.4 | 3358184 | 0 | 0 | 0 | 0 | 0 | 100 | 0 | 0 | 25.3 | 0 | 0 | 26 | 0 | 0 | 25 | 0 | 0 | 0 | 0 | 0
2026-04-20 00:18 | 668.8 |  | 664.6 | 668.2 | 0 | 0 | 0 | 0 | 0 | 0 | 0 | 50 | 0 | 50014.4 | 3358184 | 0 | 0 | 0 | 0 | 0 | 100 | 0 | 0 | 25.3 | 0 | 0 | 26 | 0 | 0 | 25 | 0 | 0 | 0 | 0 | 0
2026-04-20 00:19 | 668.8 |  | 664.6 | 668.2 | 0 | 0 | 0 | 0 | 0 | 0 | 0 | 50 | 0 | 50014.4 | 3358184 | 0 | 0 | 0 | 0 | 0 | 100 | 0 | 0 | 25.3 | 0 | 0 | 26 | 0 | 0 | 25 | 0 | 0 | 0 | 0 | 0
2026-04-20 00:20 | 668.8 |  | 664.6 | 668.2 | 0 | 0 | 0 | 0 | 0 | 0 | 0 | 50 | 0 | 50014.4 | 3358184 | 0 | 0 | 0 | 0 | 0 | 100 | 0 | 0 | 25.3 | 0 | 0 | 26 | 0 | 0 | 25 | 0 | 0 | 0 | 0 | 0
2026-04-20 00:21 | 668.8 |  | 664.6 | 668.2 | 0 | 0 | 0 | 0 | 0 | 0 | 0 | 50 | 0 | 50014.4 | 3358184 | 0 | 0 | 0 | 0 | 0 | 100 | 0 | 0 | 25.3 | 0 | 0 | 26 | 0 | 0 | 25 | 0 | 0 | 0 | 0 | 0
2026-04-20 00:22 | 668.8 |  | 664.6 | 668.2 | 0 | 0 | 0 | 0 | 0 | 0 | 0 | 50 | 0 | 50014.4 | 3358184 | 0 | 0 | 0 | 0 | 0 | 100 | 0 | 0 | 25.3 | 0 | 0 | 26 | 0 | 0 | 25 | 0 | 0 | 0 | 0 | 0
2026-04-20 00:23 | 668.8 |  | 664.6 | 668.2 | 0 | 0 | 0 | 0 | 0 | 0 | 0 | 50 | 0 | 50014.4 | 3358184 | 0 | 0 | 0 | 0 | 0 | 100 | 0 | 0 | 25.3 | 0 | 0 | 26 | 0 | 0 | 25 | 0 | 0 | 0 | 0 | 0
2026-04-20 00:24 | 668.8 |  | 664.6 | 668.2 | 0 | 0 | 0 | 0 | 0 | 0 | 0 | 50 | 0 | 50014.4 | 3358184 | 0 | 0 | 0 | 0 | 0 | 100 | 0 | 0 | 25.3 | 0 | 0 | 26 | 0 | 0 | 25 | 0 | 0 | 0 | 0 | 0
2026-04-20 00:25 | 668.8 |  | 664.6 | 668.2 | 0 | 0 | 0 | 0 | 0 | 0 | 0 | 50 | 0 | 50014.4 | 3358184 | 0 | 0 | 0 | 0 | 0 | 100 | 0 | 0 | 25.3 | 0 | 0 | 26 | 0 | 0 | 25 | 0 | 0 | 0 | 0 | 0
2026-04-20 00:26 | 668.8 |  | 664.6 | 668.2 | 0 | 0 | 0 | 0 | 0 | 0 | 0 | 50 | 0 | 50014.4 | 3358184 | 0 | 0 | 0 | 0 | 0 | 100 | 0 | 0 | 25.3 | 0 | 0 | 26 | 0 | 0 | 25 | 0 | 0 | 0 | 0 | 0
2026-04-20 00:27 | 668.8 |  | 664.6 | 668.2 | 0 | 0 | 0 | 0 | 0 | 0 | 0 | 50 | 0 | 50014.4 | 3358184 | 0 | 0 | 0 | 0 | 0 | 100 | 0 | 0 | 25.3 | 0 | 0 | 26 | 0 | 0 | 25 | 0 | 0 | 0 | 0 | 0
2026-04-20 00:28 | 668.8 |  | 664.6 | 668.2 | 0 | 0 | 0 | 0 | 0 | 0 | 0 | 50 | 0 | 50014.4 | 3358184 | 0 | 0 | 0 | 0 | 0 | 100 | 0 | 0 | 25.3 | 0 | 0 | 26 | 0 | 0 | 25 | 0 | 0 | 0 | 0 | 0
2026-04-20 00:29 | 668.8 |  | 664.6 | 668.2 | 0 | 0 | 0 | 0 | 0 | 0 | 0 | 50 | 0 | 50014.4 | 3358184 | 0 | 0 | 0 | 0 | 0 | 100 | 0 | 0 | 25.3 | 0 | 0 | 26 | 0 | 0 | 25 | 0 | 0 | 0 | 0 | 0
2026-04-20 00:30 | 668.8 |  | 664.6 | 668.2 | 0 | 0 | 0 | 0 | 0 | 0 | 0 | 50 | 0 | 50014.4 | 3358184 | 0 | 0 | 0 | 0 | 0 | 100 | 0 | 0 | 25.3 | 0 | 0 | 26 | 0 | 0 | 25 | 0 | 0 | 0 | 0 | 0
2026-04-20 00:31 | 668.8 |  | 664.6 | 668.2 | 0 | 0 | 0 | 0 | 0 | 0 | 0 | 50 | 0 | 50014.4 | 3358184 | 0 | 0 | 0 | 0 | 0 | 100 | 0 | 0 | 25.3 | 0 | 0 | 26 | 0 | 0 | 25 | 0 | 0 | 0 | 0 | 0
2026-04-20 00:32 | 668.8 |  | 664.6 | 668.2 | 0 | 0 | 0 | 0 | 0 | 0 | 0 | 50 | 0 | 50014.4 | 3358184 | 0 | 0 | 0 | 0 | 0 | 100 | 0 | 0 | 25.3 | 0 | 0 | 26 | 0 | 0 | 25 | 0 | 0 | 0 | 0 | 0
2026-04-20 00:33 | 668.8 |  | 664.6 | 668.2 | 0 | 0 | 0 | 0 | 0 | 0 | 0 | 50 | 0 | 50014.4 | 3358184 | 0 | 0 | 0 | 0 | 0 | 100 | 0 | 0 | 25.3 | 0 | 0 | 26 | 0 | 0 | 25 | 0 | 0 | 0 | 0 | 0
2026-04-20 00:34 | 668.8 |  | 664.6 | 668.2 | 0 | 0 | 0 | 0 | 0 | 0 | 0 | 50 | 0 | 50014.4 | 3358184 | 0 | 0 | 0 | 0 | 0 | 100 | 0 | 0 | 25.3 | 0 | 0 | 26 | 0 | 0 | 25 | 0 | 0 | 0 | 0 | 0
2026-04-20 00:35 | 668.8 |  | 664.6 | 668.2 | 0 | 0 | 0 | 0 | 0 | 0 | 0 | 50 | 0 | 50014.4 | 3358184 | 0 | 0 | 0 | 0 | 0 | 100 | 0 | 0 | 25.3 | 0 | 0 | 26 | 0 | 0 | 25 | 0 | 0 | 0 | 0 | 0
2026-04-20 00:36 | 668.8 |  | 664.6 | 668.2 | 0 | 0 | 0 | 0 | 0 | 0 | 0 | 50 | 0 | 50014.4 | 3358184 | 0 | 0 | 0 | 0 | 0 | 100 | 0 | 0 | 25.3 | 0 | 0 | 26 | 0 | 0 | 25 | 0 | 0 | 0 | 0 | 0
2026-04-20 00:37 | 668.8 |  | 664.6 | 668.2 | 0 | 0 | 0 | 0 | 0 | 0 | 0 | 50 | 0 | 50014.4 | 3358184 | 0 | 0 | 0 | 0 | 0 | 100 | 0 | 0 | 25.3 | 0 | 0 | 26 | 0 | 0 | 25 | 0 | 0 | 0 | 0 | 0
2026-04-20 00:38 | 668.8 |  | 664.6 | 668.2 | 0 | 0 | 0 | 0 | 0 | 0 | 0 | 50 | 0 | 50014.4 | 3358184 | 0 | 0 | 0 | 0 | 0 | 100 | 0 | 0 | 25.3 | 0 | 0 | 26 | 0 | 0 | 25 | 0 | 0 | 0 | 0 | 0
2026-04-20 00:39 | 668.8 |  | 664.6 | 668.2 | 0 | 0 | 0 | 0 | 0 | 0 | 0 | 50 | 0 | 50014.4 | 3358184 | 0 | 0 | 0 | 0 | 0 | 100 | 0 | 0 | 25.3 | 0 | 0 | 26 | 0 | 0 | 25 | 0 | 0 | 0 | 0 | 0
2026-04-20 00:40 | 668.8 |  | 664.6 | 668.2 | 0 | 0 | 0 | 0 | 0 | 0 | 0 | 50 | 0 | 50014.4 | 3358184 | 0 | 0 | 0 | 0 | 0 | 100 | 0 | 0 | 25.3 | 0 | 0 | 26 | 0 | 0 | 25 | 0 | 0 | 0 | 0 | 0
2026-04-20 00:41 | 668.8 |  | 664.6 | 668.2 | 0 | 0 | 0 | 0 | 0 | 0 | 0 | 50 | 0 | 50014.4 | 3358184 | 0 | 0 | 0 | 0 | 0 | 100 | 0 | 0 | 25.3 | 0 | 0 | 26 | 0 | 0 | 25 | 0 | 0 | 0 | 0 | 0
2026-04-20 00:42 | 668.8 |  | 664.6 | 668.2 | 0 | 0 | 0 | 0 | 0 | 0 | 0 | 50 | 0 | 50014.4 | 3358184 | 0 | 0 | 0 | 0 | 0 | 100 | 0 | 0 | 25.3 | 0 | 0 | 26 | 0 | 0 | 25 | 0 | 0 | 0 | 0 | 0
2026-04-20 00:43 | 668.8 |  | 664.6 | 668.2 | 0 | 0 | 0 | 0 | 0 | 0 | 0 | 50 | 0 | 50014.4 | 3358184 | 0 | 0 | 0 | 0 | 0 | 100 | 0 | 0 | 25.3 | 0 | 0 | 26 | 0 | 0 | 25 | 0 | 0 | 0 | 0 | 0
2026-04-20 00:44 | 668.8 |  | 664.6 | 668.2 | 0 | 0 | 0 | 0 | 0 | 0 | 0 | 50 | 0 | 50014.4 | 3358184 | 0 | 0 | 0 | 0 | 0 | 100 | 0 | 0 | 25.3 | 0 | 0 | 26 | 0 | 0 | 25 | 0 | 0 | 0 | 0 | 0
2026-04-20 00:45 | 668.8 |  | 664.6 | 668.2 | 0 | 0 | 0 | 0 | 0 | 0 | 0 | 50 | 0 | 50014.4 | 3358184 | 0 | 0 | 0 | 0 | 0 | 100 | 0 | 0 | 25.3 | 0 | 0 | 26 | 0 | 0 | 25 | 0 | 0 | 0 | 0 | 0
2026-04-20 00:46 | 668.8 |  | 664.6 | 668.2 | 0 | 0 | 0 | 0 | 0 | 0 | 0 | 50 | 0 | 50014.4 | 3358184 | 0 | 0 | 0 | 0 | 0 | 100 | 0 | 0 | 25.3 | 0 | 0 | 26 | 0 | 0 | 25 | 0 | 0 | 0 | 0 | 0
2026-04-20 00:47 | 668.8 |  | 664.6 | 668.2 | 0 | 0 | 0 | 0 | 0 | 0 | 0 | 50 | 0 | 50014.4 | 3358184 | 0 | 0 | 0 | 0 | 0 | 100 | 0 | 0 | 25.3 | 0 | 0 | 26 | 0 | 0 | 25 | 0 | 0 | 0 | 0 | 0
2026-04-20 00:48 | 668.8 |  | 664.6 | 668.2 | 0 | 0 | 0 | 0 | 0 | 0 | 0 | 50 | 0 | 50014.4 | 3358184 | 0 | 0 | 0 | 0 | 0 | 100 | 0 | 0 | 25.3 | 0 | 0 | 26 | 0 | 0 | 25 | 0 | 0 | 0 | 0 | 0
2026-04-20 00:49 | 668.8 |  | 664.6 | 668.2 | 0 | 0 | 0 | 0 | 0 | 0 | 0 | 50 | 0 | 50014.4 | 3358184 | 0 | 0 | 0 | 0 | 0 | 100 | 0 | 0 | 25.3 | 0 | 0 | 26 | 0 | 0 | 25 | 0 | 0 | 0 | 0 | 0
2026-04-20 00:50 | 668.8 |  | 664.6 | 668.2 | 0 | 0 | 0 | 0 | 0 | 0 | 0 | 50 | 0 | 50014.4 | 3358184 | 0 | 0 | 0 | 0 | 0 | 100 | 0 | 0 | 25.3 | 0 | 0 | 26 | 0 | 0 | 25 | 0 | 0 | 0 | 0 | 0
2026-04-20 00:51 | 668.8 |  | 664.6 | 668.2 | 0 | 0 | 0 | 0 | 0 | 0 | 0 | 50 | 0 | 50014.4 | 3358184 | 0 | 0 | 0 | 0 | 0 | 100 | 0 | 0 | 25.3 | 0 | 0 | 26 | 0 | 0 | 25 | 0 | 0 | 0 | 0 | 0
2026-04-20 00:52 | 668.8 |  | 664.6 | 668.2 | 0 | 0 | 0 | 0 | 0 | 0 | 0 | 50 | 0 | 50014.4 | 3358184 | 0 | 0 | 0 | 0 | 0 | 100 | 0 | 0 | 25.3 | 0 | 0 | 26 | 0 | 0 | 25 | 0 | 0 | 0 | 0 | 0
2026-04-20 00:53 | 668.8 |  | 664.6 | 668.2 | 0 | 0 | 0 | 0 | 0 | 0 | 0 | 50 | 0 | 50014.4 | 3358184 | 0 | 0 | 0 | 0 | 0 | 100 | 0 | 0 | 25.3 | 0 | 0 | 26 | 0 | 0 | 25 | 0 | 0 | 0 | 0 | 0
2026-04-20 00:54 | 668.8 |  | 664.6 | 668.2 | 0 | 0 | 0 | 0 | 0 | 0 | 0 | 50 | 0 | 50014.4 | 3358184 | 0 | 0 | 0 | 0 | 0 | 100 | 0 | 0 | 25.3 | 0 | 0 | 26 | 0 | 0 | 25 | 0 | 0 | 0 | 0 | 0
2026-04-20 00:55 | 668.8 |  | 664.6 | 668.2 | 0 | 0 | 0 | 0 | 0 | 0 | 0 | 50 | 0 | 50014.4 | 3358184 | 0 | 0 | 0 | 0 | 0 | 100 | 0 | 0 | 25.3 | 0 | 0 | 26 | 0 | 0 | 25 | 0 | 0 | 0 | 0 | 0
2026-04-20 00:56 | 668.8 |  | 664.6 | 668.2 | 0 | 0 | 0 | 0 | 0 | 0 | 0 | 50 | 0 | 50014.4 | 3358184 | 0 | 0 | 0 | 0 | 0 | 100 | 0 | 0 | 25.3 | 0 | 0 | 26 | 0 | 0 | 25 | 0 | 0 | 0 | 0 | 0
2026-04-20 00:57 | 668.8 |  | 664.6 | 668.2 | 0 | 0 | 0 | 0 | 0 | 0 | 0 | 50 | 0 | 50014.4 | 3358184 | 0 | 0 | 0 | 0 | 0 | 100 | 0 | 0 | 25.3 | 0 | 0 | 26 | 0 | 0 | 25 | 0 | 0 | 0 | 0 | 0
2026-04-20 00:58 | 668.8 |  | 664.6 | 668.2 | 0 | 0 | 0 | 0 | 0 | 0 | 0 | 50 | 0 | 50014.4 | 3358184 | 0 | 0 | 0 | 0 | 0 | 100 | 0 | 0 | 25.3 | 0 | 0 | 26 | 0 | 0 | 25 | 0 | 0 | 0 | 0 | 0
2026-04-20 00:59 | 668.8 |  | 664.6 | 668.2 | 0 | 0 | 0 | 0 | 0 | 0 | 0 | 50 | 0 | 50014.4 | 3358184 | 0 | 0 | 0 | 0 | 0 | 100 | 0 | 0 | 25.3 | 0 | 0 | 26 | 0 | 0 | 25 | 0 | 0 | 0 | 0 | 0
2026-04-20 01:00 | 668.8 |  | 664.6 | 668.2 | 0 | 0 | 0 | 0 | 0 | 0 | 0 | 50 | 0 | 50014.4 | 3358184 | 0 | 0 | 0 | 0 | 0 | 100 | 0 | 0 | 25.3 | 0 | 0 | 26 | 0 | 0 | 25 | 0 | 0 | 0 | 0 | 0
2026-04-20 01:01 | 668.8 |  | 664.6 | 668.2 | 0 | 0 | 0 | 0 | 0 | 0 | 0 | 50 | 0 | 50014.4 | 3358184 | 0 | 0 | 0 | 0 | 0 | 100 | 0 | 0 | 25.3 | 0 | 0 | 26 | 0 | 0 | 25 | 0 | 0 | 0 | 0 | 0
2026-04-20 01:02 | 668.8 |  | 664.6 | 668.2 | 0 | 0 | 0 | 0 | 0 | 0 | 0 | 50 | 0 | 50014.4 | 3358184 | 0 | 0 | 0 | 0 | 0 | 100 | 0 | 0 | 25.3 | 0 | 0 | 26 | 0 | 0 | 25 | 0 | 0 | 0 | 0 | 0
2026-04-20 01:03 | 668.8 |  | 664.6 | 668.2 | 0 | 0 | 0 | 0 | 0 | 0 | 0 | 50 | 0 | 50014.4 | 3358184 | 0 | 0 | 0 | 0 | 0 | 100 | 0 | 0 | 25.3 | 0 | 0 | 26 | 0 | 0 | 25 | 0 | 0 | 0 | 0 | 0
2026-04-20 01:04 | 668.8 |  | 664.6 | 668.2 | 0 | 0 | 0 | 0 | 0 | 0 | 0 | 50 | 0 | 50014.4 | 3358184 | 0 | 0 | 0 | 0 | 0 | 100 | 0 | 0 | 25.3 | 0 | 0 | 26 | 0 | 0 | 25 | 0 | 0 | 0 | 0 | 0
2026-04-20 01:05 | 668.8 |  | 664.6 | 668.2 | 0 | 0 | 0 | 0 | 0 | 0 | 0 | 50 | 0 | 50014.4 | 3358184 | 0 | 0 | 0 | 0 | 0 | 100 | 0 | 0 | 25.3 | 0 | 0 | 26 | 0 | 0 | 25 | 0 | 0 | 0 | 0 | 0
2026-04-20 01:06 | 668.8 |  | 664.6 | 668.2 | 0 | 0 | 0 | 0 | 0 | 0 | 0 | 50 | 0 | 50014.4 | 3358184 | 0 | 0 | 0 | 0 | 0 | 100 | 0 | 0 | 25.3 | 0 | 0 | 26 | 0 | 0 | 25 | 0 | 0 | 0 | 0 | 0
2026-04-20 01:07 | 668.8 |  | 664.6 | 668.2 | 0 | 0 | 0 | 0 | 0 | 0 | 0 | 50 | 0 | 50014.4 | 3358184 | 0 | 0 | 0 | 0 | 0 | 100 | 0 | 0 | 25.3 | 0 | 0 | 26 | 0 | 0 | 25 | 0 | 0 | 0 | 0 | 0
2026-04-20 01:08 | 668.8 |  | 664.6 | 668.2 | 0 | 0 | 0 | 0 | 0 | 0 | 0 | 50 | 0 | 50014.4 | 3358184 | 0 | 0 | 0 | 0 | 0 | 100 | 0 | 0 | 25.3 | 0 | 0 | 26 | 0 | 0 | 25 | 0 | 0 | 0 | 0 | 0
2026-04-20 01:09 | 668.8 |  | 664.6 | 668.2 | 0 | 0 | 0 | 0 | 0 | 0 | 0 | 50 | 0 | 50014.4 | 3358184 | 0 | 0 | 0 | 0 | 0 | 100 | 0 | 0 | 25.3 | 0 | 0 | 26 | 0 | 0 | 25 | 0 | 0 | 0 | 0 | 0
2026-04-20 01:10 | 668.8 |  | 664.6 | 668.2 | 0 | 0 | 0 | 0 | 0 | 0 | 0 | 50 | 0 | 50014.4 | 3358184 | 0 | 0 | 0 | 0 | 0 | 100 | 0 | 0 | 25.3 | 0 | 0 | 26 | 0 | 0 | 25 | 0 | 0 | 0 | 0 | 0
2026-04-20 01:11 | 668.8 |  | 664.6 | 668.2 | 0 | 0 | 0 | 0 | 0 | 0 | 0 | 50 | 0 | 50014.4 | 3358184 | 0 | 0 | 0 | 0 | 0 | 100 | 0 | 0 | 25.3 | 0 | 0 | 26 | 0 | 0 | 25 | 0 | 0 | 0 | 0 | 0
2026-04-20 01:12 | 668.8 |  | 664.6 | 668.2 | 0 | 0 | 0 | 0 | 0 | 0 | 0 | 50 | 0 | 50014.4 | 3358184 | 0 | 0 | 0 | 0 | 0 | 100 | 0 | 0 | 25.3 | 0 | 0 | 26 | 0 | 0 | 25 | 0 | 0 | 0 | 0 | 0
2026-04-20 01:13 | 668.8 |  | 664.6 | 668.2 | 0 | 0 | 0 | 0 | 0 | 0 | 0 | 50 | 0 | 50014.4 | 3358184 | 0 | 0 | 0 | 0 | 0 | 100 | 0 | 0 | 25.3 | 0 | 0 | 26 | 0 | 0 | 25 | 0 | 0 | 0 | 0 | 0
2026-04-20 01:14 | 668.8 |  | 664.6 | 668.2 | 0 | 0 | 0 | 0 | 0 | 0 | 0 | 50 | 0 | 50014.4 | 3358184 | 0 | 0 | 0 | 0 | 0 | 100 | 0 | 0 | 25.3 | 0 | 0 | 26 | 0 | 0 | 25 | 0 | 0 | 0 | 0 | 0
2026-04-20 01:15 | 668.8 |  | 664.6 | 668.2 | 0 | 0 | 0 | 0 | 0 | 0 | 0 | 50 | 0 | 50014.4 | 3358184 | 0 | 0 | 0 | 0 | 0 | 100 | 0 | 0 | 25.3 | 0 | 0 | 26 | 0 | 0 | 25 | 0 | 0 | 0 | 0 | 0
2026-04-20 01:16 | 668.8 |  | 664.6 | 668.2 | 0 | 0 | 0 | 0 | 0 | 0 | 0 | 50 | 0 | 50014.4 | 3358184 | 0 | 0 | 0 | 0 | 0 | 100 | 0 | 0 | 25.3 | 0 | 0 | 26 | 0 | 0 | 25 | 0 | 0 | 0 | 0 | 0
2026-04-20 01:17 | 668.8 |  | 664.6 | 668.2 | 0 | 0 | 0 | 0 | 0 | 0 | 0 | 50 | 0 | 50014.4 | 3358184 | 0 | 0 | 0 | 0 | 0 | 100 | 0 | 0 | 25.3 | 0 | 0 | 26 | 0 | 0 | 25 | 0 | 0 | 0 | 0 | 0
2026-04-20 01:18 | 668.8 |  | 664.6 | 668.2 | 0 | 0 | 0 | 0 | 0 | 0 | 0 | 50 | 0 | 50014.4 | 3358184 | 0 | 0 | 0 | 0 | 0 | 100 | 0 | 0 | 25.3 | 0 | 0 | 26 | 0 | 0 | 25 | 0 | 0 | 0 | 0 | 0
2026-04-20 01:19 | 668.8 |  | 664.6 | 668.2 | 0 | 0 | 0 | 0 | 0 | 0 | 0 | 50 | 0 | 50014.4 | 3358184 | 0 | 0 | 0 | 0 | 0 | 100 | 0 | 0 | 25.3 | 0 | 0 | 26 | 0 | 0 | 25 | 0 | 0 | 0 | 0 | 0
2026-04-20 01:20 | 668.8 |  | 664.6 | 668.2 | 0 | 0 | 0 | 0 | 0 | 0 | 0 | 50 | 0 | 50014.4 | 3358184 | 0 | 0 | 0 | 0 | 0 | 100 | 0 | 0 | 25.3 | 0 | 0 | 26 | 0 | 0 | 25 | 0 | 0 | 0 | 0 | 0
2026-04-20 01:21 | 668.8 |  | 664.6 | 668.2 | 0 | 0 | 0 | 0 | 0 | 0 | 0 | 50 | 0 | 50014.4 | 3358184 | 0 | 0 | 0 | 0 | 0 | 100 | 0 | 0 | 25.3 | 0 | 0 | 26 | 0 | 0 | 25 | 0 | 0 | 0 | 0 | 0
2026-04-20 01:22 | 668.8 |  | 664.6 | 668.2 | 0 | 0 | 0 | 0 | 0 | 0 | 0 | 50 | 0 | 50014.4 | 3358184 | 0 | 0 | 0 | 0 | 0 | 100 | 0 | 0 | 25.3 | 0 | 0 | 26 | 0 | 0 | 25 | 0 | 0 | 0 | 0 | 0
2026-04-20 01:23 | 668.8 |  | 664.6 | 668.2 | 0 | 0 | 0 | 0 | 0 | 0 | 0 | 50 | 0 | 50014.4 | 3358184 | 0 | 0 | 0 | 0 | 0 | 100 | 0 | 0 | 25.3 | 0 | 0 | 26 | 0 | 0 | 25 | 0 | 0 | 0 | 0 | 0
2026-04-20 01:24 | 668.8 |  | 664.6 | 668.2 | 0 | 0 | 0 | 0 | 0 | 0 | 0 | 50 | 0 | 50014.4 | 3358184 | 0 | 0 | 0 | 0 | 0 | 100 | 0 | 0 | 25.3 | 0 | 0 | 26 | 0 | 0 | 25 | 0 | 0 | 0 | 0 | 0
2026-04-20 01:25 | 668.8 |  | 664.6 | 668.2 | 0 | 0 | 0 | 0 | 0 | 0 | 0 | 50 | 0 | 50014.4 | 3358184 | 0 | 0 | 0 | 0 | 0 | 100 | 0 | 0 | 25.3 | 0 | 0 | 26 | 0 | 0 | 25 | 0 | 0 | 0 | 0 | 0
2026-04-20 01:26 | 668.8 |  | 664.6 | 668.2 | 0 | 0 | 0 | 0 | 0 | 0 | 0 | 50 | 0 | 50014.4 | 3358184 | 0 | 0 | 0 | 0 | 0 | 100 | 0 | 0 | 25.3 | 0 | 0 | 26 | 0 | 0 | 25 | 0 | 0 | 0 | 0 | 0
2026-04-20 01:27 | 668.8 |  | 664.6 | 668.2 | 0 | 0 | 0 | 0 | 0 | 0 | 0 | 50 | 0 | 50014.4 | 3358184 | 0 | 0 | 0 | 0 | 0 | 100 | 0 | 0 | 25.3 | 0 | 0 | 26 | 0 | 0 | 25 | 0 | 0 | 0 | 0 | 0
2026-04-20 01:28 | 668.8 |  | 664.6 | 668.2 | 0 | 0 | 0 | 0 | 0 | 0 | 0 | 50 | 0 | 50014.4 | 3358184 | 0 | 0 | 0 | 0 | 0 | 100 | 0 | 0 | 25.3 | 0 | 0 | 26 | 0 | 0 | 25 | 0 | 0 | 0 | 0 | 0
2026-04-20 01:29 | 668.8 |  | 664.6 | 668.2 | 0 | 0 | 0 | 0 | 0 | 0 | 0 | 50 | 0 | 50014.4 | 3358184 | 0 | 0 | 0 | 0 | 0 | 100 | 0 | 0 | 25.3 | 0 | 0 | 26 | 0 | 0 | 25 | 0 | 0 | 0 | 0 | 0
2026-04-20 01:30 | 668.8 |  | 664.6 | 668.2 | 0 | 0 | 0 | 0 | 0 | 0 | 0 | 50 | 0 | 50014.4 | 3358184 | 0 | 0 | 0 | 0 | 0 | 100 | 0 | 0 | 25.3 | 0 | 0 | 26 | 0 | 0 | 25 | 0 | 0 | 0 | 0 | 0
2026-04-20 01:31 | 668.8 |  | 664.6 | 668.2 | 0 | 0 | 0 | 0 | 0 | 0 | 0 | 50 | 0 | 50014.4 | 3358184 | 0 | 0 | 0 | 0 | 0 | 100 | 0 | 0 | 25.3 | 0 | 0 | 26 | 0 | 0 | 25 | 0 | 0 | 0 | 0 | 0
2026-04-20 01:32 | 668.8 |  | 664.6 | 668.2 | 0 | 0 | 0 | 0 | 0 | 0 | 0 | 50 | 0 | 50014.4 | 3358184 | 0 | 0 | 0 | 0 | 0 | 100 | 0 | 0 | 25.3 | 0 | 0 | 26 | 0 | 0 | 25 | 0 | 0 | 0 | 0 | 0
2026-04-20 01:33 | 668.8 |  | 664.6 | 668.2 | 0 | 0 | 0 | 0 | 0 | 0 | 0 | 50 | 0 | 50014.4 | 3358184 | 0 | 0 | 0 | 0 | 0 | 100 | 0 | 0 | 25.3 | 0 | 0 | 26 | 0 | 0 | 25 | 0 | 0 | 0 | 0 | 0
2026-04-20 01:34 | 668.8 |  | 664.6 | 668.2 | 0 | 0 | 0 | 0 | 0 | 0 | 0 | 50 | 0 | 50014.4 | 3358184 | 0 | 0 | 0 | 0 | 0 | 100 | 0 | 0 | 25.3 | 0 | 0 | 26 | 0 | 0 | 25 | 0 | 0 | 0 | 0 | 0
2026-04-20 01:35 | 668.8 |  | 664.6 | 668.2 | 0 | 0 | 0 | 0 | 0 | 0 | 0 | 50 | 0 | 50014.4 | 3358184 | 0 | 0 | 0 | 0 | 0 | 100 | 0 | 0 | 25.3 | 0 | 0 | 26 | 0 | 0 | 25 | 0 | 0 | 0 | 0 | 0
2026-04-20 01:36 | 668.8 |  | 664.6 | 668.2 | 0 | 0 | 0 | 0 | 0 | 0 | 0 | 50 | 0 | 50014.4 | 3358184 | 0 | 0 | 0 | 0 | 0 | 100 | 0 | 0 | 25.3 | 0 | 0 | 26 | 0 | 0 | 25 | 0 | 0 | 0 | 0 | 0
2026-04-20 01:37 | 668.8 |  | 664.6 | 668.2 | 0 | 0 | 0 | 0 | 0 | 0 | 0 | 50 | 0 | 50014.4 | 3358184 | 0 | 0 | 0 | 0 | 0 | 100 | 0 | 0 | 25.3 | 0 | 0 | 26 | 0 | 0 | 25 | 0 | 0 | 0 | 0 | 0
2026-04-20 01:38 | 668.8 |  | 664.6 | 668.2 | 0 | 0 | 0 | 0 | 0 | 0 | 0 | 50 | 0 | 50014.4 | 3358184 | 0 | 0 | 0 | 0 | 0 | 100 | 0 | 0 | 25.3 | 0 | 0 | 26 | 0 | 0 | 25 | 0 | 0 | 0 | 0 | 0
2026-04-20 01:39 | 668.8 |  | 664.6 | 668.2 | 0 | 0 | 0 | 0 | 0 | 0 | 0 | 50 | 0 | 50014.4 | 3358184 | 0 | 0 | 0 | 0 | 0 | 100 | 0 | 0 | 25.3 | 0 | 0 | 26 | 0 | 0 | 25 | 0 | 0 | 0 | 0 | 0
2026-04-20 01:40 | 668.8 |  | 664.6 | 668.2 | 0 | 0 | 0 | 0 | 0 | 0 | 0 | 50 | 0 | 50014.4 | 3358184 | 0 | 0 | 0 | 0 | 0 | 100 | 0 | 0 | 25.3 | 0 | 0 | 26 | 0 | 0 | 25 | 0 | 0 | 0 | 0 | 0
2026-04-20 01:41 | 668.8 |  | 664.6 | 668.2 | 0 | 0 | 0 | 0 | 0 | 0 | 0 | 50 | 0 | 50014.4 | 3358184 | 0 | 0 | 0 | 0 | 0 | 100 | 0 | 0 | 25.3 | 0 | 0 | 26 | 0 | 0 | 25 | 0 | 0 | 0 | 0 | 0
2026-04-20 01:42 | 668.8 |  | 664.6 | 668.2 | 0 | 0 | 0 | 0 | 0 | 0 | 0 | 50 | 0 | 50014.4 | 3358184 | 0 | 0 | 0 | 0 | 0 | 100 | 0 | 0 | 25.3 | 0 | 0 | 26 | 0 | 0 | 25 | 0 | 0 | 0 | 0 | 0
2026-04-20 01:43 | 668.8 |  | 664.6 | 668.2 | 0 | 0 | 0 | 0 | 0 | 0 | 0 | 50 | 0 | 50014.4 | 3358184 | 0 | 0 | 0 | 0 | 0 | 100 | 0 | 0 | 25.3 | 0 | 0 | 26 | 0 | 0 | 25 | 0 | 0 | 0 | 0 | 0
2026-04-20 01:44 | 668.8 |  | 664.6 | 668.2 | 0 | 0 | 0 | 0 | 0 | 0 | 0 | 50 | 0 | 50014.4 | 3358184 | 0 | 0 | 0 | 0 | 0 | 100 | 0 | 0 | 25.3 | 0 | 0 | 26 | 0 | 0 | 25 | 0 | 0 | 0 | 0 | 0
2026-04-20 01:45 | 668.8 |  | 664.6 | 668.2 | 0 | 0 | 0 | 0 | 0 | 0 | 0 | 50 | 0 | 50014.4 | 3358184 | 0 | 0 | 0 | 0 | 0 | 100 | 0 | 0 | 25.3 | 0 | 0 | 26 | 0 | 0 | 25 | 0 | 0 | 0 | 0 | 0
2026-04-20 01:46 | 668.8 |  | 664.6 | 668.2 | 0 | 0 | 0 | 0 | 0 | 0 | 0 | 50 | 0 | 50014.4 | 3358184 | 0 | 0 | 0 | 0 | 0 | 100 | 0 | 0 | 25.3 | 0 | 0 | 26 | 0 | 0 | 25 | 0 | 0 | 0 | 0 | 0
2026-04-20 01:47 | 668.8 |  | 664.6 | 668.2 | 0 | 0 | 0 | 0 | 0 | 0 | 0 | 50 | 0 | 50014.4 | 3358184 | 0 | 0 | 0 | 0 | 0 | 100 | 0 | 0 | 25.3 | 0 | 0 | 26 | 0 | 0 | 25 | 0 | 0 | 0 | 0 | 0
2026-04-20 01:48 | 668.8 |  | 664.6 | 668.2 | 0 | 0 | 0 | 0 | 0 | 0 | 0 | 50 | 0 | 50014.4 | 3358184 | 0 | 0 | 0 | 0 | 0 | 100 | 0 | 0 | 25.3 | 0 | 0 | 26 | 0 | 0 | 25 | 0 | 0 | 0 | 0 | 0
2026-04-20 01:49 | 668.8 |  | 664.6 | 668.2 | 0 | 0 | 0 | 0 | 0 | 0 | 0 | 50 | 0 | 50014.4 | 3358184 | 0 | 0 | 0 | 0 | 0 | 100 | 0 | 0 | 25.3 | 0 | 0 | 26 | 0 | 0 | 25 | 0 | 0 | 0 | 0 | 0
2026-04-20 01:50 | 668.8 |  | 664.6 | 668.2 | 0 | 0 | 0 | 0 | 0 | 0 | 0 | 50 | 0 | 50014.4 | 3358184 | 0 | 0 | 0 | 0 | 0 | 100 | 0 | 0 | 25.3 | 0 | 0 | 26 | 0 | 0 | 25 | 0 | 0 | 0 | 0 | 0
2026-04-20 01:51 | 668.8 |  | 664.6 | 668.2 | 0 | 0 | 0 | 0 | 0 | 0 | 0 | 50 | 0 | 50014.4 | 3358184 | 0 | 0 | 0 | 0 | 0 | 100 | 0 | 0 | 25.3 | 0 | 0 | 26 | 0 | 0 | 25 | 0 | 0 | 0 | 0 | 0
2026-04-20 01:52 | 668.8 |  | 664.6 | 668.2 | 0 | 0 | 0 | 0 | 0 | 0 | 0 | 50 | 0 | 50014.4 | 3358184 | 0 | 0 | 0 | 0 | 0 | 100 | 0 | 0 | 25.3 | 0 | 0 | 26 | 0 | 0 | 25 | 0 | 0 | 0 | 0 | 0
2026-04-20 01:53 | 668.8 |  | 664.6 | 668.2 | 0 | 0 | 0 | 0 | 0 | 0 | 0 | 50 | 0 | 50014.4 | 3358184 | 0 | 0 | 0 | 0 | 0 | 100 | 0 | 0 | 25.3 | 0 | 0 | 26 | 0 | 0 | 25 | 0 | 0 | 0 | 0 | 0
2026-04-20 01:54 | 668.8 |  | 664.6 | 668.2 | 0 | 0 | 0 | 0 | 0 | 0 | 0 | 50 | 0 | 50014.4 | 3358184 | 0 | 0 | 0 | 0 | 0 | 100 | 0 | 0 | 25.3 | 0 | 0 | 26 | 0 | 0 | 25 | 0 | 0 | 0 | 0 | 0
2026-04-20 01:55 | 668.8 |  | 664.6 | 668.2 | 0 | 0 | 0 | 0 | 0 | 0 | 0 | 50 | 0 | 50014.4 | 3358184 | 0 | 0 | 0 | 0 | 0 | 100 | 0 | 0 | 25.3 | 0 | 0 | 26 | 0 | 0 | 25 | 0 | 0 | 0 | 0 | 0
2026-04-20 01:56 | 668.8 |  | 664.6 | 668.2 | 0 | 0 | 0 | 0 | 0 | 0 | 0 | 50 | 0 | 50014.4 | 3358184 | 0 | 0 | 0 | 0 | 0 | 100 | 0 | 0 | 25.3 | 0 | 0 | 26 | 0 | 0 | 25 | 0 | 0 | 0 | 0 | 0
2026-04-20 01:57 | 668.8 |  | 664.6 | 668.2 | 0 | 0 | 0 | 0 | 0 | 0 | 0 | 50 | 0 | 50014.4 | 3358184 | 0 | 0 | 0 | 0 | 0 | 100 | 0 | 0 | 25.3 | 0 | 0 | 26 | 0 | 0 | 25 | 0 | 0 | 0 | 0 | 0
2026-04-20 01:58 | 668.8 |  | 664.6 | 668.2 | 0 | 0 | 0 | 0 | 0 | 0 | 0 | 50 | 0 | 50014.4 | 3358184 | 0 | 0 | 0 | 0 | 0 | 100 | 0 | 0 | 25.3 | 0 | 0 | 26 | 0 | 0 | 25 | 0 | 0 | 0 | 0 | 0
2026-04-20 01:59 | 668.8 |  | 664.6 | 668.2 | 0 | 0 | 0 | 0 | 0 | 0 | 0 | 50 | 0 | 50014.4 | 3358184 | 0 | 0 | 0 | 0 | 0 | 100 | 0 | 0 | 25.3 | 0 | 0 | 26 | 0 | 0 | 25 | 0 | 0 | 0 | 0 | 0
2026-04-20 02:00 | 668.8 |  | 664.6 | 668.2 | 0 | 0 | 0 | 0 | 0 | 0 | 0 | 50 | 0 | 50014.4 | 3358184 | 0 | 0 | 0 | 0 | 0 | 100 | 0 | 0 | 25.3 | 0 | 0 | 26 | 0 | 0 | 25 | 0 | 0 | 0 | 0 | 0
2026-04-20 02:01 | 668.8 |  | 664.6 | 668.2 | 0 | 0 | 0 | 0 | 0 | 0 | 0 | 50 | 0 | 50014.4 | 3358184 | 0 | 0 | 0 | 0 | 0 | 100 | 0 | 0 | 25.3 | 0 | 0 | 26 | 0 | 0 | 25 | 0 | 0 | 0 | 0 | 0
2026-04-20 02:02 | 668.8 |  | 664.6 | 668.2 | 0 | 0 | 0 | 0 | 0 | 0 | 0 | 50 | 0 | 50014.4 | 3358184 | 0 | 0 | 0 | 0 | 0 | 100 | 0 | 0 | 25.3 | 0 | 0 | 26 | 0 | 0 | 25 | 0 | 0 | 0 | 0 | 0
2026-04-20 02:03 | 668.8 |  | 664.6 | 668.2 | 0 | 0 | 0 | 0 | 0 | 0 | 0 | 50 | 0 | 50014.4 | 3358184 | 0 | 0 | 0 | 0 | 0 | 100 | 0 | 0 | 25.3 | 0 | 0 | 26 | 0 | 0 | 25 | 0 | 0 | 0 | 0 | 0
2026-04-20 02:04 | 668.8 |  | 664.6 | 668.2 | 0 | 0 | 0 | 0 | 0 | 0 | 0 | 50 | 0 | 50014.4 | 3358184 | 0 | 0 | 0 | 0 | 0 | 100 | 0 | 0 | 25.3 | 0 | 0 | 26 | 0 | 0 | 25 | 0 | 0 | 0 | 0 | 0
2026-04-20 02:05 | 668.8 |  | 664.6 | 668.2 | 0 | 0 | 0 | 0 | 0 | 0 | 0 | 50 | 0 | 50014.4 | 3358184 | 0 | 0 | 0 | 0 | 0 | 100 | 0 | 0 | 25.3 | 0 | 0 | 26 | 0 | 0 | 25 | 0 | 0 | 0 | 0 | 0
2026-04-20 02:06 | 668.8 |  | 664.6 | 668.2 | 0 | 0 | 0 | 0 | 0 | 0 | 0 | 50 | 0 | 50014.4 | 3358184 | 0 | 0 | 0 | 0 | 0 | 100 | 0 | 0 | 25.3 | 0 | 0 | 26 | 0 | 0 | 25 | 0 | 0 | 0 | 0 | 0
2026-04-20 02:07 | 668.8 |  | 664.6 | 668.2 | 0 | 0 | 0 | 0 | 0 | 0 | 0 | 50 | 0 | 50014.4 | 3358184 | 0 | 0 | 0 | 0 | 0 | 100 | 0 | 0 | 25.3 | 0 | 0 | 26 | 0 | 0 | 25 | 0 | 0 | 0 | 0 | 0
2026-04-20 02:08 | 668.8 |  | 664.6 | 668.2 | 0 | 0 | 0 | 0 | 0 | 0 | 0 | 50 | 0 | 50014.4 | 3358184 | 0 | 0 | 0 | 0 | 0 | 100 | 0 | 0 | 25.3 | 0 | 0 | 26 | 0 | 0 | 25 | 0 | 0 | 0 | 0 | 0
2026-04-20 02:09 | 668.8 |  | 664.6 | 668.2 | 0 | 0 | 0 | 0 | 0 | 0 | 0 | 50 | 0 | 50014.4 | 3358184 | 0 | 0 | 0 | 0 | 0 | 100 | 0 | 0 | 25.3 | 0 | 0 | 26 | 0 | 0 | 25 | 0 | 0 | 0 | 0 | 0
2026-04-20 02:10 | 668.8 |  | 664.6 | 668.2 | 0 | 0 | 0 | 0 | 0 | 0 | 0 | 50 | 0 | 50014.4 | 3358184 | 0 | 0 | 0 | 0 | 0 | 100 | 0 | 0 | 25.3 | 0 | 0 | 26 | 0 | 0 | 25 | 0 | 0 | 0 | 0 | 0
2026-04-20 02:11 | 668.8 |  | 664.6 | 668.2 | 0 | 0 | 0 | 0 | 0 | 0 | 0 | 50 | 0 | 50014.4 | 3358184 | 0 | 0 | 0 | 0 | 0 | 100 | 0 | 0 | 25.3 | 0 | 0 | 26 | 0 | 0 | 25 | 0 | 0 | 0 | 0 | 0
2026-04-20 02:12 | 668.8 |  | 664.6 | 668.2 | 0 | 0 | 0 | 0 | 0 | 0 | 0 | 50 | 0 | 50014.4 | 3358184 | 0 | 0 | 0 | 0 | 0 | 100 | 0 | 0 | 25.3 | 0 | 0 | 26 | 0 | 0 | 25 | 0 | 0 | 0 | 0 | 0
2026-04-20 02:13 | 668.8 |  | 664.6 | 668.2 | 0 | 0 | 0 | 0 | 0 | 0 | 0 | 50 | 0 | 50014.4 | 3358184 | 0 | 0 | 0 | 0 | 0 | 100 | 0 | 0 | 25.3 | 0 | 0 | 26 | 0 | 0 | 25 | 0 | 0 | 0 | 0 | 0
2026-04-20 02:14 | 668.8 |  | 664.6 | 668.2 | 0 | 0 | 0 | 0 | 0 | 0 | 0 | 50 | 0 | 50014.4 | 3358184 | 0 | 0 | 0 | 0 | 0 | 100 | 0 | 0 | 25.3 | 0 | 0 | 26 | 0 | 0 | 25 | 0 | 0 | 0 | 0 | 0
2026-04-20 02:15 | 668.8 |  | 664.6 | 668.2 | 0 | 0 | 0 | 0 | 0 | 0 | 0 | 50 | 0 | 50014.4 | 3358184 | 0 | 0 | 0 | 0 | 0 | 100 | 0 | 0 | 25.3 | 0 | 0 | 26 | 0 | 0 | 25 | 0 | 0 | 0 | 0 | 0
2026-04-20 02:16 | 668.8 |  | 664.6 | 668.2 | 0 | 0 | 0 | 0 | 0 | 0 | 0 | 50 | 0 | 50014.4 | 3358184 | 0 | 0 | 0 | 0 | 0 | 100 | 0 | 0 | 25.3 | 0 | 0 | 26 | 0 | 0 | 25 | 0 | 0 | 0 | 0 | 0
2026-04-20 02:17 | 668.8 |  | 664.6 | 668.2 | 0 | 0 | 0 | 0 | 0 | 0 | 0 | 50 | 0 | 50014.4 | 3358184 | 0 | 0 | 0 | 0 | 0 | 100 | 0 | 0 | 25.3 | 0 | 0 | 26 | 0 | 0 | 25 | 0 | 0 | 0 | 0 | 0
2026-04-20 02:18 | 668.8 |  | 664.6 | 668.2 | 0 | 0 | 0 | 0 | 0 | 0 | 0 | 50 | 0 | 50014.4 | 3358184 | 0 | 0 | 0 | 0 | 0 | 100 | 0 | 0 | 25.3 | 0 | 0 | 26 | 0 | 0 | 25 | 0 | 0 | 0 | 0 | 0
2026-04-20 02:19 | 668.8 |  | 664.6 | 668.2 | 0 | 0 | 0 | 0 | 0 | 0 | 0 | 50 | 0 | 50014.4 | 3358184 | 0 | 0 | 0 | 0 | 0 | 100 | 0 | 0 | 25.3 | 0 | 0 | 26 | 0 | 0 | 25 | 0 | 0 | 0 | 0 | 0
2026-04-20 02:20 | 668.8 |  | 664.6 | 668.2 | 0 | 0 | 0 | 0 | 0 | 0 | 0 | 50 | 0 | 50014.4 | 3358184 | 0 | 0 | 0 | 0 | 0 | 100 | 0 | 0 | 25.3 | 0 | 0 | 26 | 0 | 0 | 25 | 0 | 0 | 0 | 0 | 0
2026-04-20 02:21 | 668.8 |  | 664.6 | 668.2 | 0 | 0 | 0 | 0 | 0 | 0 | 0 | 50 | 0 | 50014.4 | 3358184 | 0 | 0 | 0 | 0 | 0 | 100 | 0 | 0 | 25.3 | 0 | 0 | 26 | 0 | 0 | 25 | 0 | 0 | 0 | 0 | 0
2026-04-20 02:22 | 668.8 |  | 664.6 | 668.2 | 0 | 0 | 0 | 0 | 0 | 0 | 0 | 50 | 0 | 50014.4 | 3358184 | 0 | 0 | 0 | 0 | 0 | 100 | 0 | 0 | 25.3 | 0 | 0 | 26 | 0 | 0 | 25 | 0 | 0 | 0 | 0 | 0
2026-04-20 02:23 | 668.8 |  | 664.6 | 668.2 | 0 | 0 | 0 | 0 | 0 | 0 | 0 | 50 | 0 | 50014.4 | 3358184 | 0 | 0 | 0 | 0 | 0 | 100 | 0 | 0 | 25.3 | 0 | 0 | 26 | 0 | 0 | 25 | 0 | 0 | 0 | 0 | 0
2026-04-20 02:24 | 668.8 |  | 664.6 | 668.2 | 0 | 0 | 0 | 0 | 0 | 0 | 0 | 50 | 0 | 50014.4 | 3358184 | 0 | 0 | 0 | 0 | 0 | 100 | 0 | 0 | 25.3 | 0 | 0 | 26 | 0 | 0 | 25 | 0 | 0 | 0 | 0 | 0
2026-04-20 02:25 | 668.8 |  | 664.6 | 668.2 | 0 | 0 | 0 | 0 | 0 | 0 | 0 | 50 | 0 | 50014.4 | 3358184 | 0 | 0 | 0 | 0 | 0 | 100 | 0 | 0 | 25.3 | 0 | 0 | 26 | 0 | 0 | 25 | 0 | 0 | 0 | 0 | 0
2026-04-20 02:26 | 668.8 |  | 664.6 | 668.2 | 0 | 0 | 0 | 0 | 0 | 0 | 0 | 50 | 0 | 50014.4 | 3358184 | 0 | 0 | 0 | 0 | 0 | 100 | 0 | 0 | 25.3 | 0 | 0 | 26 | 0 | 0 | 25 | 0 | 0 | 0 | 0 | 0
2026-04-20 02:27 | 668.8 |  | 664.6 | 668.2 | 0 | 0 | 0 | 0 | 0 | 0 | 0 | 50 | 0 | 50014.4 | 3358184 | 0 | 0 | 0 | 0 | 0 | 100 | 0 | 0 | 25.3 | 0 | 0 | 26 | 0 | 0 | 25 | 0 | 0 | 0 | 0 | 0
2026-04-20 02:28 | 668.8 |  | 664.6 | 668.2 | 0 | 0 | 0 | 0 | 0 | 0 | 0 | 50 | 0 | 50014.4 | 3358184 | 0 | 0 | 0 | 0 | 0 | 100 | 0 | 0 | 25.3 | 0 | 0 | 26 | 0 | 0 | 25 | 0 | 0 | 0 | 0 | 0
2026-04-20 02:29 | 668.8 |  | 664.6 | 668.2 | 0 | 0 | 0 | 0 | 0 | 0 | 0 | 50 | 0 | 50014.4 | 3358184 | 0 | 0 | 0 | 0 | 0 | 100 | 0 | 0 | 25.3 | 0 | 0 | 26 | 0 | 0 | 25 | 0 | 0 | 0 | 0 | 0
2026-04-20 02:30 | 668.8 |  | 664.6 | 668.2 | 0 | 0 | 0 | 0 | 0 | 0 | 0 | 50 | 0 | 50014.4 | 3358184 | 0 | 0 | 0 | 0 | 0 | 100 | 0 | 0 | 25.3 | 0 | 0 | 26 | 0 | 0 | 25 | 0 | 0 | 0 | 0 | 0
2026-04-20 02:31 | 668.8 |  | 664.6 | 668.2 | 0 | 0 | 0 | 0 | 0 | 0 | 0 | 50 | 0 | 50014.4 | 3358184 | 0 | 0 | 0 | 0 | 0 | 100 | 0 | 0 | 25.3 | 0 | 0 | 26 | 0 | 0 | 25 | 0 | 0 | 0 | 0 | 0
2026-04-20 02:32 | 668.8 |  | 664.6 | 668.2 | 0 | 0 | 0 | 0 | 0 | 0 | 0 | 50 | 0 | 50014.4 | 3358184 | 0 | 0 | 0 | 0 | 0 | 100 | 0 | 0 | 25.3 | 0 | 0 | 26 | 0 | 0 | 25 | 0 | 0 | 0 | 0 | 0
2026-04-20 02:33 | 668.8 |  | 664.6 | 668.2 | 0 | 0 | 0 | 0 | 0 | 0 | 0 | 50 | 0 | 50014.4 | 3358184 | 0 | 0 | 0 | 0 | 0 | 100 | 0 | 0 | 25.3 | 0 | 0 | 26 | 0 | 0 | 25 | 0 | 0 | 0 | 0 | 0
2026-04-20 02:34 | 668.8 |  | 664.6 | 668.2 | 0 | 0 | 0 | 0 | 0 | 0 | 0 | 50 | 0 | 50014.4 | 3358184 | 0 | 0 | 0 | 0 | 0 | 100 | 0 | 0 | 25.3 | 0 | 0 | 26 | 0 | 0 | 25 | 0 | 0 | 0 | 0 | 0
2026-04-20 02:35 | 668.8 |  | 664.6 | 668.2 | 0 | 0 | 0 | 0 | 0 | 0 | 0 | 50 | 0 | 50014.4 | 3358184 | 0 | 0 | 0 | 0 | 0 | 100 | 0 | 0 | 25.3 | 0 | 0 | 26 | 0 | 0 | 25 | 0 | 0 | 0 | 0 | 0
2026-04-20 02:36 | 668.8 |  | 664.6 | 668.2 | 0 | 0 | 0 | 0 | 0 | 0 | 0 | 50 | 0 | 50014.4 | 3358184 | 0 | 0 | 0 | 0 | 0 | 100 | 0 | 0 | 25.3 | 0 | 0 | 26 | 0 | 0 | 25 | 0 | 0 | 0 | 0 | 0
2026-04-20 02:37 | 668.8 |  | 664.6 | 668.2 | 0 | 0 | 0 | 0 | 0 | 0 | 0 | 50 | 0 | 50014.4 | 3358184 | 0 | 0 | 0 | 0 | 0 | 100 | 0 | 0 | 25.3 | 0 | 0 | 26 | 0 | 0 | 25 | 0 | 0 | 0 | 0 | 0
2026-04-20 02:38 | 668.8 |  | 664.6 | 668.2 | 0 | 0 | 0 | 0 | 0 | 0 | 0 | 50 | 0 | 50014.4 | 3358184 | 0 | 0 | 0 | 0 | 0 | 100 | 0 | 0 | 25.3 | 0 | 0 | 26 | 0 | 0 | 25 | 0 | 0 | 0 | 0 | 0
2026-04-20 02:39 | 668.8 |  | 664.6 | 668.2 | 0 | 0 | 0 | 0 | 0 | 0 | 0 | 50 | 0 | 50014.4 | 3358184 | 0 | 0 | 0 | 0 | 0 | 100 | 0 | 0 | 25.3 | 0 | 0 | 26 | 0 | 0 | 25 | 0 | 0 | 0 | 0 | 0
2026-04-20 02:40 | 668.8 |  | 664.6 | 668.2 | 0 | 0 | 0 | 0 | 0 | 0 | 0 | 50 | 0 | 50014.4 | 3358184 | 0 | 0 | 0 | 0 | 0 | 100 | 0 | 0 | 25.3 | 0 | 0 | 26 | 0 | 0 | 25 | 0 | 0 | 0 | 0 | 0
2026-04-20 02:41 | 668.8 |  | 664.6 | 668.2 | 0 | 0 | 0 | 0 | 0 | 0 | 0 | 50 | 0 | 50014.4 | 3358184 | 0 | 0 | 0 | 0 | 0 | 100 | 0 | 0 | 25.3 | 0 | 0 | 26 | 0 | 0 | 25 | 0 | 0 | 0 | 0 | 0
2026-04-20 02:42 | 668.8 |  | 664.6 | 668.2 | 0 | 0 | 0 | 0 | 0 | 0 | 0 | 50 | 0 | 50014.4 | 3358184 | 0 | 0 | 0 | 0 | 0 | 100 | 0 | 0 | 25.3 | 0 | 0 | 26 | 0 | 0 | 25 | 0 | 0 | 0 | 0 | 0
2026-04-20 02:43 | 668.8 |  | 664.6 | 668.2 | 0 | 0 | 0 | 0 | 0 | 0 | 0 | 50 | 0 | 50014.4 | 3358184 | 0 | 0 | 0 | 0 | 0 | 100 | 0 | 0 | 25.3 | 0 | 0 | 26 | 0 | 0 | 25 | 0 | 0 | 0 | 0 | 0
2026-04-20 02:44 | 668.8 |  | 664.6 | 668.2 | 0 | 0 | 0 | 0 | 0 | 0 | 0 | 50 | 0 | 50014.4 | 3358184 | 0 | 0 | 0 | 0 | 0 | 100 | 0 | 0 | 25.3 | 0 | 0 | 26 | 0 | 0 | 25 | 0 | 0 | 0 | 0 | 0
2026-04-20 02:45 | 668.8 |  | 664.6 | 668.2 | 0 | 0 | 0 | 0 | 0 | 0 | 0 | 50 | 0 | 50014.4 | 3358184 | 0 | 0 | 0 | 0 | 0 | 100 | 0 | 0 | 25.3 | 0 | 0 | 26 | 0 | 0 | 25 | 0 | 0 | 0 | 0 | 0
2026-04-20 02:46 | 668.8 |  | 664.6 | 668.2 | 0 | 0 | 0 | 0 | 0 | 0 | 0 | 50 | 0 | 50014.4 | 3358184 | 0 | 0 | 0 | 0 | 0 | 100 | 0 | 0 | 25.3 | 0 | 0 | 26 | 0 | 0 | 25 | 0 | 0 | 0 | 0 | 0
2026-04-20 02:47 | 668.8 |  | 664.6 | 668.2 | 0 | 0 | 0 | 0 | 0 | 0 | 0 | 50 | 0 | 50014.4 | 3358184 | 0 | 0 | 0 | 0 | 0 | 100 | 0 | 0 | 25.3 | 0 | 0 | 26 | 0 | 0 | 25 | 0 | 0 | 0 | 0 | 0
2026-04-20 02:48 | 668.8 |  | 664.6 | 668.2 | 0 | 0 | 0 | 0 | 0 | 0 | 0 | 50 | 0 | 50014.4 | 3358184 | 0 | 0 | 0 | 0 | 0 | 100 | 0 | 0 | 25.3 | 0 | 0 | 26 | 0 | 0 | 25 | 0 | 0 | 0 | 0 | 0
2026-04-20 02:49 | 668.8 |  | 664.6 | 668.2 | 0 | 0 | 0 | 0 | 0 | 0 | 0 | 50 | 0 | 50014.4 | 3358184 | 0 | 0 | 0 | 0 | 0 | 100 | 0 | 0 | 25.3 | 0 | 0 | 26 | 0 | 0 | 25 | 0 | 0 | 0 | 0 | 0
2026-04-20 02:50 | 668.8 |  | 664.6 | 668.2 | 0 | 0 | 0 | 0 | 0 | 0 | 0 | 50 | 0 | 50014.4 | 3358184 | 0 | 0 | 0 | 0 | 0 | 100 | 0 | 0 | 25.3 | 0 | 0 | 26 | 0 | 0 | 25 | 0 | 0 | 0 | 0 | 0
2026-04-20 02:51 | 668.8 |  | 664.6 | 668.2 | 0 | 0 | 0 | 0 | 0 | 0 | 0 | 50 | 0 | 50014.4 | 3358184 | 0 | 0 | 0 | 0 | 0 | 100 | 0 | 0 | 25.3 | 0 | 0 | 26 | 0 | 0 | 25 | 0 | 0 | 0 | 0 | 0
2026-04-20 02:52 | 668.8 |  | 664.6 | 668.2 | 0 | 0 | 0 | 0 | 0 | 0 | 0 | 50 | 0 | 50014.4 | 3358184 | 0 | 0 | 0 | 0 | 0 | 100 | 0 | 0 | 25.3 | 0 | 0 | 26 | 0 | 0 | 25 | 0 | 0 | 0 | 0 | 0
2026-04-20 02:53 | 668.8 |  | 664.6 | 668.2 | 0 | 0 | 0 | 0 | 0 | 0 | 0 | 50 | 0 | 50014.4 | 3358184 | 0 | 0 | 0 | 0 | 0 | 100 | 0 | 0 | 25.3 | 0 | 0 | 26 | 0 | 0 | 25 | 0 | 0 | 0 | 0 | 0
2026-04-20 02:54 | 668.8 |  | 664.6 | 668.2 | 0 | 0 | 0 | 0 | 0 | 0 | 0 | 50 | 0 | 50014.4 | 3358184 | 0 | 0 | 0 | 0 | 0 | 100 | 0 | 0 | 25.3 | 0 | 0 | 26 | 0 | 0 | 25 | 0 | 0 | 0 | 0 | 0
2026-04-20 02:55 | 668.8 |  | 664.6 | 668.2 | 0 | 0 | 0 | 0 | 0 | 0 | 0 | 50 | 0 | 50014.4 | 3358184 | 0 | 0 | 0 | 0 | 0 | 100 | 0 | 0 | 25.3 | 0 | 0 | 26 | 0 | 0 | 25 | 0 | 0 | 0 | 0 | 0
2026-04-20 02:56 | 668.8 |  | 664.6 | 668.2 | 0 | 0 | 0 | 0 | 0 | 0 | 0 | 50 | 0 | 50014.4 | 3358184 | 0 | 0 | 0 | 0 | 0 | 100 | 0 | 0 | 25.3 | 0 | 0 | 26 | 0 | 0 | 25 | 0 | 0 | 0 | 0 | 0
2026-04-20 02:57 | 668.8 |  | 664.6 | 668.2 | 0 | 0 | 0 | 0 | 0 | 0 | 0 | 50 | 0 | 50014.4 | 3358184 | 0 | 0 | 0 | 0 | 0 | 100 | 0 | 0 | 25.3 | 0 | 0 | 26 | 0 | 0 | 25 | 0 | 0 | 0 | 0 | 0
2026-04-20 02:58 | 668.8 |  | 664.6 | 668.2 | 0 | 0 | 0 | 0 | 0 | 0 | 0 | 50 | 0 | 50014.4 | 3358184 | 0 | 0 | 0 | 0 | 0 | 100 | 0 | 0 | 25.3 | 0 | 0 | 26 | 0 | 0 | 25 | 0 | 0 | 0 | 0 | 0
2026-04-20 02:59 | 668.8 |  | 664.6 | 668.2 | 0 | 0 | 0 | 0 | 0 | 0 | 0 | 50 | 0 | 50014.4 | 3358184 | 0 | 0 | 0 | 0 | 0 | 100 | 0 | 0 | 25.3 | 0 | 0 | 26 | 0 | 0 | 25 | 0 | 0 | 0 | 0 | 0
2026-04-20 03:00 | 668.8 |  | 664.6 | 668.2 | 0 | 0 | 0 | 0 | 0 | 0 | 0 | 50 | 0 | 50014.4 | 3358184 | 0 | 0 | 0 | 0 | 0 | 100 | 0 | 0 | 25.3 | 0 | 0 | 26 | 0 | 0 | 25 | 0 | 0 | 0 | 0 | 0
2026-04-20 03:01 | 668.8 |  | 664.6 | 668.2 | 0 | 0 | 0 | 0 | 0 | 0 | 0 | 50 | 0 | 50014.4 | 3358184 | 0 | 0 | 0 | 0 | 0 | 100 | 0 | 0 | 25.3 | 0 | 0 | 26 | 0 | 0 | 25 | 0 | 0 | 0 | 0 | 0
2026-04-20 03:02 | 668.8 |  | 664.6 | 668.2 | 0 | 0 | 0 | 0 | 0 | 0 | 0 | 50 | 0 | 50014.4 | 3358184 | 0 | 0 | 0 | 0 | 0 | 100 | 0 | 0 | 25.3 | 0 | 0 | 26 | 0 | 0 | 25 | 0 | 0 | 0 | 0 | 0
2026-04-20 03:03 | 668.8 |  | 664.6 | 668.2 | 0 | 0 | 0 | 0 | 0 | 0 | 0 | 50 | 0 | 50014.4 | 3358184 | 0 | 0 | 0 | 0 | 0 | 100 | 0 | 0 | 25.3 | 0 | 0 | 26 | 0 | 0 | 25 | 0 | 0 | 0 | 0 | 0
2026-04-20 03:04 | 668.8 |  | 664.6 | 668.2 | 0 | 0 | 0 | 0 | 0 | 0 | 0 | 50 | 0 | 50014.4 | 3358184 | 0 | 0 | 0 | 0 | 0 | 100 | 0 | 0 | 25.3 | 0 | 0 | 26 | 0 | 0 | 25 | 0 | 0 | 0 | 0 | 0
2026-04-20 03:05 | 668.8 |  | 664.6 | 668.2 | 0 | 0 | 0 | 0 | 0 | 0 | 0 | 50 | 0 | 50014.4 | 3358184 | 0 | 0 | 0 | 0 | 0 | 100 | 0 | 0 | 25.3 | 0 | 0 | 26 | 0 | 0 | 25 | 0 | 0 | 0 | 0 | 0
2026-04-20 03:06 | 668.8 |  | 664.6 | 668.2 | 0 | 0 | 0 | 0 | 0 | 0 | 0 | 50 | 0 | 50014.4 | 3358184 | 0 | 0 | 0 | 0 | 0 | 100 | 0 | 0 | 25.3 | 0 | 0 | 26 | 0 | 0 | 25 | 0 | 0 | 0 | 0 | 0
2026-04-20 03:07 | 668.8 |  | 664.6 | 668.2 | 0 | 0 | 0 | 0 | 0 | 0 | 0 | 50 | 0 | 50014.4 | 3358184 | 0 | 0 | 0 | 0 | 0 | 100 | 0 | 0 | 25.3 | 0 | 0 | 26 | 0 | 0 | 25 | 0 | 0 | 0 | 0 | 0
2026-04-20 03:08 | 668.8 |  | 664.6 | 668.2 | 0 | 0 | 0 | 0 | 0 | 0 | 0 | 50 | 0 | 50014.4 | 3358184 | 0 | 0 | 0 | 0 | 0 | 100 | 0 | 0 | 25.3 | 0 | 0 | 26 | 0 | 0 | 25 | 0 | 0 | 0 | 0 | 0
2026-04-20 03:09 | 668.8 |  | 664.6 | 668.2 | 0 | 0 | 0 | 0 | 0 | 0 | 0 | 50 | 0 | 50014.4 | 3358184 | 0 | 0 | 0 | 0 | 0 | 100 | 0 | 0 | 25.3 | 0 | 0 | 26 | 0 | 0 | 25 | 0 | 0 | 0 | 0 | 0
2026-04-20 03:10 | 668.8 |  | 664.6 | 668.2 | 0 | 0 | 0 | 0 | 0 | 0 | 0 | 50 | 0 | 50014.4 | 3358184 | 0 | 0 | 0 | 0 | 0 | 100 | 0 | 0 | 25.3 | 0 | 0 | 26 | 0 | 0 | 25 | 0 | 0 | 0 | 0 | 0
2026-04-20 03:11 | 668.8 |  | 664.6 | 668.2 | 0 | 0 | 0 | 0 | 0 | 0 | 0 | 50 | 0 | 50014.4 | 3358184 | 0 | 0 | 0 | 0 | 0 | 100 | 0 | 0 | 25.3 | 0 | 0 | 26 | 0 | 0 | 25 | 0 | 0 | 0 | 0 | 0
2026-04-20 03:12 | 668.8 |  | 664.6 | 668.2 | 0 | 0 | 0 | 0 | 0 | 0 | 0 | 50 | 0 | 50014.4 | 3358184 | 0 | 0 | 0 | 0 | 0 | 100 | 0 | 0 | 25.3 | 0 | 0 | 26 | 0 | 0 | 25 | 0 | 0 | 0 | 0 | 0
2026-04-20 03:13 | 668.8 |  | 664.6 | 668.2 | 0 | 0 | 0 | 0 | 0 | 0 | 0 | 50 | 0 | 50014.4 | 3358184 | 0 | 0 | 0 | 0 | 0 | 100 | 0 | 0 | 25.3 | 0 | 0 | 26 | 0 | 0 | 25 | 0 | 0 | 0 | 0 | 0
2026-04-20 03:14 | 668.8 |  | 664.6 | 668.2 | 0 | 0 | 0 | 0 | 0 | 0 | 0 | 50 | 0 | 50014.4 | 3358184 | 0 | 0 | 0 | 0 | 0 | 100 | 0 | 0 | 25.3 | 0 | 0 | 26 | 0 | 0 | 25 | 0 | 0 | 0 | 0 | 0
2026-04-20 03:15 | 668.8 |  | 664.6 | 668.2 | 0 | 0 | 0 | 0 | 0 | 0 | 0 | 50 | 0 | 50014.4 | 3358184 | 0 | 0 | 0 | 0 | 0 | 100 | 0 | 0 | 25.3 | 0 | 0 | 26 | 0 | 0 | 25 | 0 | 0 | 0 | 0 | 0
2026-04-20 03:16 | 668.8 |  | 664.6 | 668.2 | 0 | 0 | 0 | 0 | 0 | 0 | 0 | 50 | 0 | 50014.4 | 3358184 | 0 | 0 | 0 | 0 | 0 | 100 | 0 | 0 | 25.3 | 0 | 0 | 26 | 0 | 0 | 25 | 0 | 0 | 0 | 0 | 0
2026-04-20 03:17 | 668.8 |  | 664.6 | 668.2 | 0 | 0 | 0 | 0 | 0 | 0 | 0 | 50 | 0 | 50014.4 | 3358184 | 0 | 0 | 0 | 0 | 0 | 100 | 0 | 0 | 25.3 | 0 | 0 | 26 | 0 | 0 | 25 | 0 | 0 | 0 | 0 | 0
2026-04-20 03:18 | 668.8 |  | 664.6 | 668.2 | 0 | 0 | 0 | 0 | 0 | 0 | 0 | 50 | 0 | 50014.4 | 3358184 | 0 | 0 | 0 | 0 | 0 | 100 | 0 | 0 | 25.3 | 0 | 0 | 26 | 0 | 0 | 25 | 0 | 0 | 0 | 0 | 0
2026-04-20 03:19 | 668.8 |  | 664.6 | 668.2 | 0 | 0 | 0 | 0 | 0 | 0 | 0 | 50 | 0 | 50014.4 | 3358184 | 0 | 0 | 0 | 0 | 0 | 100 | 0 | 0 | 25.3 | 0 | 0 | 26 | 0 | 0 | 25 | 0 | 0 | 0 | 0 | 0
2026-04-20 03:20 | 668.8 |  | 664.6 | 668.2 | 0 | 0 | 0 | 0 | 0 | 0 | 0 | 50 | 0 | 50014.4 | 3358184 | 0 | 0 | 0 | 0 | 0 | 100 | 0 | 0 | 25.3 | 0 | 0 | 26 | 0 | 0 | 25 | 0 | 0 | 0 | 0 | 0
2026-04-20 03:21 | 668.8 |  | 664.6 | 668.2 | 0 | 0 | 0 | 0 | 0 | 0 | 0 | 50 | 0 | 50014.4 | 3358184 | 0 | 0 | 0 | 0 | 0 | 100 | 0 | 0 | 25.3 | 0 | 0 | 26 | 0 | 0 | 25 | 0 | 0 | 0 | 0 | 0
2026-04-20 03:22 | 668.8 |  | 664.6 | 668.2 | 0 | 0 | 0 | 0 | 0 | 0 | 0 | 50 | 0 | 50014.4 | 3358184 | 0 | 0 | 0 | 0 | 0 | 100 | 0 | 0 | 25.3 | 0 | 0 | 26 | 0 | 0 | 25 | 0 | 0 | 0 | 0 | 0
2026-04-20 03:23 | 668.8 |  | 664.6 | 668.2 | 0 | 0 | 0 | 0 | 0 | 0 | 0 | 50 | 0 | 50014.4 | 3358184 | 0 | 0 | 0 | 0 | 0 | 100 | 0 | 0 | 25.3 | 0 | 0 | 26 | 0 | 0 | 25 | 0 | 0 | 0 | 0 | 0
2026-04-20 03:24 | 668.8 |  | 664.6 | 668.2 | 0 | 0 | 0 | 0 | 0 | 0 | 0 | 50 | 0 | 50014.4 | 3358184 | 0 | 0 | 0 | 0 | 0 | 100 | 0 | 0 | 25.3 | 0 | 0 | 26 | 0 | 0 | 25 | 0 | 0 | 0 | 0 | 0
2026-04-20 03:25 | 668.8 |  | 664.6 | 668.2 | 0 | 0 | 0 | 0 | 0 | 0 | 0 | 50 | 0 | 50014.4 | 3358184 | 0 | 0 | 0 | 0 | 0 | 100 | 0 | 0 | 25.3 | 0 | 0 | 26 | 0 | 0 | 25 | 0 | 0 | 0 | 0 | 0
2026-04-20 03:26 | 668.8 |  | 664.6 | 668.2 | 0 | 0 | 0 | 0 | 0 | 0 | 0 | 50 | 0 | 50014.4 | 3358184 | 0 | 0 | 0 | 0 | 0 | 100 | 0 | 0 | 25.3 | 0 | 0 | 26 | 0 | 0 | 25 | 0 | 0 | 0 | 0 | 0
2026-04-20 03:27 | 668.8 |  | 664.6 | 668.2 | 0 | 0 | 0 | 0 | 0 | 0 | 0 | 50 | 0 | 50014.4 | 3358184 | 0 | 0 | 0 | 0 | 0 | 100 | 0 | 0 | 25.3 | 0 | 0 | 26 | 0 | 0 | 25 | 0 | 0 | 0 | 0 | 0
2026-04-20 03:28 | 668.8 |  | 664.6 | 668.2 | 0 | 0 | 0 | 0 | 0 | 0 | 0 | 50 | 0 | 50014.4 | 3358184 | 0 | 0 | 0 | 0 | 0 | 100 | 0 | 0 | 25.3 | 0 | 0 | 26 | 0 | 0 | 25 | 0 | 0 | 0 | 0 | 0
2026-04-20 03:29 | 668.8 |  | 664.6 | 668.2 | 0 | 0 | 0 | 0 | 0 | 0 | 0 | 50 | 0 | 50014.4 | 3358184 | 0 | 0 | 0 | 0 | 0 | 100 | 0 | 0 | 25.3 | 0 | 0 | 26 | 0 | 0 | 25 | 0 | 0 | 0 | 0 | 0
2026-04-20 03:30 | 668.8 |  | 664.6 | 668.2 | 0 | 0 | 0 | 0 | 0 | 0 | 0 | 50 | 0 | 50014.4 | 3358184 | 0 | 0 | 0 | 0 | 0 | 100 | 0 | 0 | 25.3 | 0 | 0 | 26 | 0 | 0 | 25 | 0 | 0 | 0 | 0 | 0
2026-04-20 03:31 | 668.8 |  | 664.6 | 668.2 | 0 | 0 | 0 | 0 | 0 | 0 | 0 | 50 | 0 | 50014.4 | 3358184 | 0 | 0 | 0 | 0 | 0 | 100 | 0 | 0 | 25.3 | 0 | 0 | 26 | 0 | 0 | 25 | 0 | 0 | 0 | 0 | 0
2026-04-20 03:32 | 668.8 |  | 664.6 | 668.2 | 0 | 0 | 0 | 0 | 0 | 0 | 0 | 50 | 0 | 50014.4 | 3358184 | 0 | 0 | 0 | 0 | 0 | 100 | 0 | 0 | 25.3 | 0 | 0 | 26 | 0 | 0 | 25 | 0 | 0 | 0 | 0 | 0
2026-04-20 03:33 | 668.8 |  | 664.6 | 668.2 | 0 | 0 | 0 | 0 | 0 | 0 | 0 | 50 | 0 | 50014.4 | 3358184 | 0 | 0 | 0 | 0 | 0 | 100 | 0 | 0 | 25.3 | 0 | 0 | 26 | 0 | 0 | 25 | 0 | 0 | 0 | 0 | 0
2026-04-20 03:34 | 668.8 |  | 664.6 | 668.2 | 0 | 0 | 0 | 0 | 0 | 0 | 0 | 50 | 0 | 50014.4 | 3358184 | 0 | 0 | 0 | 0 | 0 | 100 | 0 | 0 | 25.3 | 0 | 0 | 26 | 0 | 0 | 25 | 0 | 0 | 0 | 0 | 0
2026-04-20 03:35 | 668.8 |  | 664.6 | 668.2 | 0 | 0 | 0 | 0 | 0 | 0 | 0 | 50 | 0 | 50014.4 | 3358184 | 0 | 0 | 0 | 0 | 0 | 100 | 0 | 0 | 25.3 | 0 | 0 | 26 | 0 | 0 | 25 | 0 | 0 | 0 | 0 | 0
2026-04-20 03:36 | 668.8 |  | 664.6 | 668.2 | 0 | 0 | 0 | 0 | 0 | 0 | 0 | 50 | 0 | 50014.4 | 3358184 | 0 | 0 | 0 | 0 | 0 | 100 | 0 | 0 | 25.3 | 0 | 0 | 26 | 0 | 0 | 25 | 0 | 0 | 0 | 0 | 0
2026-04-20 03:37 | 668.8 |  | 664.6 | 668.2 | 0 | 0 | 0 | 0 | 0 | 0 | 0 | 50 | 0 | 50014.4 | 3358184 | 0 | 0 | 0 | 0 | 0 | 100 | 0 | 0 | 25.3 | 0 | 0 | 26 | 0 | 0 | 25 | 0 | 0 | 0 | 0 | 0
2026-04-20 03:38 | 668.8 |  | 664.6 | 668.2 | 0 | 0 | 0 | 0 | 0 | 0 | 0 | 50 | 0 | 50014.4 | 3358184 | 0 | 0 | 0 | 0 | 0 | 100 | 0 | 0 | 25.3 | 0 | 0 | 26 | 0 | 0 | 25 | 0 | 0 | 0 | 0 | 0
2026-04-20 03:39 | 668.8 |  | 664.6 | 668.2 | 0 | 0 | 0 | 0 | 0 | 0 | 0 | 50 | 0 | 50014.4 | 3358184 | 0 | 0 | 0 | 0 | 0 | 100 | 0 | 0 | 25.3 | 0 | 0 | 26 | 0 | 0 | 25 | 0 | 0 | 0 | 0 | 0
2026-04-20 03:40 | 668.8 |  | 664.6 | 668.2 | 0 | 0 | 0 | 0 | 0 | 0 | 0 | 50 | 0 | 50014.4 | 3358184 | 0 | 0 | 0 | 0 | 0 | 100 | 0 | 0 | 25.3 | 0 | 0 | 26 | 0 | 0 | 25 | 0 | 0 | 0 | 0 | 0
2026-04-20 03:41 | 668.8 |  | 664.6 | 668.2 | 0 | 0 | 0 | 0 | 0 | 0 | 0 | 50 | 0 | 50014.4 | 3358184 | 0 | 0 | 0 | 0 | 0 | 100 | 0 | 0 | 25.3 | 0 | 0 | 26 | 0 | 0 | 25 | 0 | 0 | 0 | 0 | 0
2026-04-20 03:42 | 668.8 |  | 664.6 | 668.2 | 0 | 0 | 0 | 0 | 0 | 0 | 0 | 50 | 0 | 50014.4 | 3358184 | 0 | 0 | 0 | 0 | 0 | 100 | 0 | 0 | 25.3 | 0 | 0 | 26 | 0 | 0 | 25 | 0 | 0 | 0 | 0 | 0
2026-04-20 03:43 | 668.8 |  | 664.6 | 668.2 | 0 | 0 | 0 | 0 | 0 | 0 | 0 | 50 | 0 | 50014.4 | 3358184 | 0 | 0 | 0 | 0 | 0 | 100 | 0 | 0 | 25.3 | 0 | 0 | 26 | 0 | 0 | 25 | 0 | 0 | 0 | 0 | 0
2026-04-20 03:44 | 668.8 |  | 664.6 | 668.2 | 0 | 0 | 0 | 0 | 0 | 0 | 0 | 50 | 0 | 50014.4 | 3358184 | 0 | 0 | 0 | 0 | 0 | 100 | 0 | 0 | 25.3 | 0 | 0 | 26 | 0 | 0 | 25 | 0 | 0 | 0 | 0 | 0
2026-04-20 03:45 | 668.8 |  | 664.6 | 668.2 | 0 | 0 | 0 | 0 | 0 | 0 | 0 | 50 | 0 | 50014.4 | 3358184 | 0 | 0 | 0 | 0 | 0 | 100 | 0 | 0 | 25.3 | 0 | 0 | 26 | 0 | 0 | 25 | 0 | 0 | 0 | 0 | 0
2026-04-20 03:46 | 668.8 |  | 664.6 | 668.2 | 0 | 0 | 0 | 0 | 0 | 0 | 0 | 50 | 0 | 50014.4 | 3358184 | 0 | 0 | 0 | 0 | 0 | 100 | 0 | 0 | 25.3 | 0 | 0 | 26 | 0 | 0 | 25 | 0 | 0 | 0 | 0 | 0
2026-04-20 03:47 | 668.8 |  | 664.6 | 668.2 | 0 | 0 | 0 | 0 | 0 | 0 | 0 | 50 | 0 | 50014.4 | 3358184 | 0 | 0 | 0 | 0 | 0 | 100 | 0 | 0 | 25.3 | 0 | 0 | 26 | 0 | 0 | 25 | 0 | 0 | 0 | 0 | 0
2026-04-20 03:48 | 668.8 |  | 664.6 | 668.2 | 0 | 0 | 0 | 0 | 0 | 0 | 0 | 50 | 0 | 50014.4 | 3358184 | 0 | 0 | 0 | 0 | 0 | 100 | 0 | 0 | 25.3 | 0 | 0 | 26 | 0 | 0 | 25 | 0 | 0 | 0 | 0 | 0
2026-04-20 03:49 | 668.8 |  | 664.6 | 668.2 | 0 | 0 | 0 | 0 | 0 | 0 | 0 | 50 | 0 | 50014.4 | 3358184 | 0 | 0 | 0 | 0 | 0 | 100 | 0 | 0 | 25.3 | 0 | 0 | 26 | 0 | 0 | 25 | 0 | 0 | 0 | 0 | 0
2026-04-20 03:50 | 668.8 |  | 664.6 | 668.2 | 0 | 0 | 0 | 0 | 0 | 0 | 0 | 50 | 0 | 50014.4 | 3358184 | 0 | 0 | 0 | 0 | 0 | 100 | 0 | 0 | 25.3 | 0 | 0 | 26 | 0 | 0 | 25 | 0 | 0 | 0 | 0 | 0
2026-04-20 03:51 | 668.8 |  | 664.6 | 668.2 | 0 | 0 | 0 | 0 | 0 | 0 | 0 | 50 | 0 | 50014.4 | 3358184 | 0 | 0 | 0 | 0 | 0 | 100 | 0 | 0 | 25.3 | 0 | 0 | 26 | 0 | 0 | 25 | 0 | 0 | 0 | 0 | 0
2026-04-20 03:52 | 668.8 |  | 664.6 | 668.2 | 0 | 0 | 0 | 0 | 0 | 0 | 0 | 50 | 0 | 50014.4 | 3358184 | 0 | 0 | 0 | 0 | 0 | 100 | 0 | 0 | 25.3 | 0 | 0 | 26 | 0 | 0 | 25 | 0 | 0 | 0 | 0 | 0
2026-04-20 03:53 | 668.8 |  | 664.6 | 668.2 | 0 | 0 | 0 | 0 | 0 | 0 | 0 | 50 | 0 | 50014.4 | 3358184 | 0 | 0 | 0 | 0 | 0 | 100 | 0 | 0 | 25.3 | 0 | 0 | 26 | 0 | 0 | 25 | 0 | 0 | 0 | 0 | 0
2026-04-20 03:54 | 668.8 |  | 664.6 | 668.2 | 0 | 0 | 0 | 0 | 0 | 0 | 0 | 50 | 0 | 50014.4 | 3358184 | 0 | 0 | 0 | 0 | 0 | 100 | 0 | 0 | 25.3 | 0 | 0 | 26 | 0 | 0 | 25 | 0 | 0 | 0 | 0 | 0
2026-04-20 03:55 | 668.8 |  | 664.6 | 668.2 | 0 | 0 | 0 | 0 | 0 | 0 | 0 | 50 | 0 | 50014.4 | 3358184 | 0 | 0 | 0 | 0 | 0 | 100 | 0 | 0 | 25.3 | 0 | 0 | 26 | 0 | 0 | 25 | 0 | 0 | 0 | 0 | 0
2026-04-20 03:56 | 668.8 |  | 664.6 | 668.2 | 0 | 0 | 0 | 0 | 0 | 0 | 0 | 50 | 0 | 50014.4 | 3358184 | 0 | 0 | 0 | 0 | 0 | 100 | 0 | 0 | 25.3 | 0 | 0 | 26 | 0 | 0 | 25 | 0 | 0 | 0 | 0 | 0
2026-04-20 03:57 | 668.8 |  | 664.6 | 668.2 | 0 | 0 | 0 | 0 | 0 | 0 | 0 | 50 | 0 | 50014.4 | 3358184 | 0 | 0 | 0 | 0 | 0 | 100 | 0 | 0 | 25.3 | 0 | 0 | 26 | 0 | 0 | 25 | 0 | 0 | 0 | 0 | 0
2026-04-20 03:58 | 668.8 |  | 664.6 | 668.2 | 0 | 0 | 0 | 0 | 0 | 0 | 0 | 50 | 0 | 50014.4 | 3358184 | 0 | 0 | 0 | 0 | 0 | 100 | 0 | 0 | 25.3 | 0 | 0 | 26 | 0 | 0 | 25 | 0 | 0 | 0 | 0 | 0
2026-04-20 03:59 | 668.8 |  | 664.6 | 668.2 | 0 | 0 | 0 | 0 | 0 | 0 | 0 | 50 | 0 | 50014.4 | 3358184 | 0 | 0 | 0 | 0 | 0 | 100 | 0 | 0 | 25.3 | 0 | 0 | 26 | 0 | 0 | 25 | 0 | 0 | 0 | 0 | 0
2026-04-20 04:00 | 668.8 |  | 664.6 | 668.2 | 0 | 0 | 0 | 0 | 0 | 0 | 0 | 50 | 0 | 50014.4 | 3358184 | 0 | 0 | 0 | 0 | 0 | 100 | 0 | 0 | 25.3 | 0 | 0 | 26 | 0 | 0 | 25 | 0 | 0 | 0 | 0 | 0
2026-04-20 04:01 | 668.8 |  | 664.6 | 668.2 | 0 | 0 | 0 | 0 | 0 | 0 | 0 | 50 | 0 | 50014.4 | 3358184 | 0 | 0 | 0 | 0 | 0 | 100 | 0 | 0 | 25.3 | 0 | 0 | 26 | 0 | 0 | 25 | 0 | 0 | 0 | 0 | 0
2026-04-20 04:02 | 668.8 |  | 664.6 | 668.2 | 0 | 0 | 0 | 0 | 0 | 0 | 0 | 50 | 0 | 50014.4 | 3358184 | 0 | 0 | 0 | 0 | 0 | 100 | 0 | 0 | 25.3 | 0 | 0 | 26 | 0 | 0 | 25 | 0 | 0 | 0 | 0 | 0
2026-04-20 04:03 | 668.8 |  | 664.6 | 668.2 | 0 | 0 | 0 | 0 | 0 | 0 | 0 | 50 | 0 | 50014.4 | 3358184 | 0 | 0 | 0 | 0 | 0 | 100 | 0 | 0 | 25.3 | 0 | 0 | 26 | 0 | 0 | 25 | 0 | 0 | 0 | 0 | 0
2026-04-20 04:04 | 668.8 |  | 664.6 | 668.2 | 0 | 0 | 0 | 0 | 0 | 0 | 0 | 50 | 0 | 50014.4 | 3358184 | 0 | 0 | 0 | 0 | 0 | 100 | 0 | 0 | 25.3 | 0 | 0 | 26 | 0 | 0 | 25 | 0 | 0 | 0 | 0 | 0
2026-04-20 04:05 | 668.8 |  | 664.6 | 668.2 | 0 | 0 | 0 | 0 | 0 | 0 | 0 | 50 | 0 | 50014.4 | 3358184 | 0 | 0 | 0 | 0 | 0 | 100 | 0 | 0 | 25.3 | 0 | 0 | 26 | 0 | 0 | 25 | 0 | 0 | 0 | 0 | 0
2026-04-20 04:06 | 668.8 |  | 664.6 | 668.2 | 0 | 0 | 0 | 0 | 0 | 0 | 0 | 50 | 0 | 50014.4 | 3358184 | 0 | 0 | 0 | 0 | 0 | 100 | 0 | 0 | 25.3 | 0 | 0 | 26 | 0 | 0 | 25 | 0 | 0 | 0 | 0 | 0
2026-04-20 04:07 | 668.8 |  | 664.6 | 668.2 | 0 | 0 | 0 | 0 | 0 | 0 | 0 | 50 | 0 | 50014.4 | 3358184 | 0 | 0 | 0 | 0 | 0 | 100 | 0 | 0 | 25.3 | 0 | 0 | 26 | 0 | 0 | 25 | 0 | 0 | 0 | 0 | 0
2026-04-20 04:08 | 668.8 |  | 664.6 | 668.2 | 0 | 0 | 0 | 0 | 0 | 0 | 0 | 50 | 0 | 50014.4 | 3358184 | 0 | 0 | 0 | 0 | 0 | 100 | 0 | 0 | 25.3 | 0 | 0 | 26 | 0 | 0 | 25 | 0 | 0 | 0 | 0 | 0
2026-04-20 04:09 | 668.8 |  | 664.6 | 668.2 | 0 | 0 | 0 | 0 | 0 | 0 | 0 | 50 | 0 | 50014.4 | 3358184 | 0 | 0 | 0 | 0 | 0 | 100 | 0 | 0 | 25.3 | 0 | 0 | 26 | 0 | 0 | 25 | 0 | 0 | 0 | 0 | 0
2026-04-20 04:10 | 668.8 |  | 664.6 | 668.2 | 0 | 0 | 0 | 0 | 0 | 0 | 0 | 50 | 0 | 50014.4 | 3358184 | 0 | 0 | 0 | 0 | 0 | 100 | 0 | 0 | 25.3 | 0 | 0 | 26 | 0 | 0 | 25 | 0 | 0 | 0 | 0 | 0
2026-04-20 04:11 | 668.8 |  | 664.6 | 668.2 | 0 | 0 | 0 | 0 | 0 | 0 | 0 | 50 | 0 | 50014.4 | 3358184 | 0 | 0 | 0 | 0 | 0 | 100 | 0 | 0 | 25.3 | 0 | 0 | 26 | 0 | 0 | 25 | 0 | 0 | 0 | 0 | 0
2026-04-20 04:12 | 668.8 |  | 664.6 | 668.2 | 0 | 0 | 0 | 0 | 0 | 0 | 0 | 50 | 0 | 50014.4 | 3358184 | 0 | 0 | 0 | 0 | 0 | 100 | 0 | 0 | 25.3 | 0 | 0 | 26 | 0 | 0 | 25 | 0 | 0 | 0 | 0 | 0
2026-04-20 04:13 | 668.8 |  | 664.6 | 668.2 | 0 | 0 | 0 | 0 | 0 | 0 | 0 | 50 | 0 | 50014.4 | 3358184 | 0 | 0 | 0 | 0 | 0 | 100 | 0 | 0 | 25.3 | 0 | 0 | 26 | 0 | 0 | 25 | 0 | 0 | 0 | 0 | 0
2026-04-20 04:14 | 668.8 |  | 664.6 | 668.2 | 0 | 0 | 0 | 0 | 0 | 0 | 0 | 50 | 0 | 50014.4 | 3358184 | 0 | 0 | 0 | 0 | 0 | 100 | 0 | 0 | 25.3 | 0 | 0 | 26 | 0 | 0 | 25 | 0 | 0 | 0 | 0 | 0
2026-04-20 04:15 | 668.8 |  | 664.6 | 668.2 | 0 | 0 | 0 | 0 | 0 | 0 | 0 | 50 | 0 | 50014.4 | 3358184 | 0 | 0 | 0 | 0 | 0 | 100 | 0 | 0 | 25.3 | 0 | 0 | 26 | 0 | 0 | 25 | 0 | 0 | 0 | 0 | 0
2026-04-20 04:16 | 668.8 |  | 664.6 | 668.2 | 0 | 0 | 0 | 0 | 0 | 0 | 0 | 50 | 0 | 50014.4 | 3358184 | 0 | 0 | 0 | 0 | 0 | 100 | 0 | 0 | 25.3 | 0 | 0 | 26 | 0 | 0 | 25 | 0 | 0 | 0 | 0 | 0
2026-04-20 04:17 | 668.8 |  | 664.6 | 668.2 | 0 | 0 | 0 | 0 | 0 | 0 | 0 | 50 | 0 | 50014.4 | 3358184 | 0 | 0 | 0 | 0 | 0 | 100 | 0 | 0 | 25.3 | 0 | 0 | 26 | 0 | 0 | 25 | 0 | 0 | 0 | 0 | 0
2026-04-20 04:18 | 668.8 |  | 664.6 | 668.2 | 0 | 0 | 0 | 0 | 0 | 0 | 0 | 50 | 0 | 50014.4 | 3358184 | 0 | 0 | 0 | 0 | 0 | 100 | 0 | 0 | 25.3 | 0 | 0 | 26 | 0 | 0 | 25 | 0 | 0 | 0 | 0 | 0
2026-04-20 04:19 | 668.8 |  | 664.6 | 668.2 | 0 | 0 | 0 | 0 | 0 | 0 | 0 | 50 | 0 | 50014.4 | 3358184 | 0 | 0 | 0 | 0 | 0 | 100 | 0 | 0 | 25.3 | 0 | 0 | 26 | 0 | 0 | 25 | 0 | 0 | 0 | 0 | 0
2026-04-20 04:20 | 668.8 |  | 664.6 | 668.2 | 0 | 0 | 0 | 0 | 0 | 0 | 0 | 50 | 0 | 50014.4 | 3358184 | 0 | 0 | 0 | 0 | 0 | 100 | 0 | 0 | 25.3 | 0 | 0 | 26 | 0 | 0 | 25 | 0 | 0 | 0 | 0 | 0
2026-04-20 04:21 | 668.8 |  | 664.6 | 668.2 | 0 | 0 | 0 | 0 | 0 | 0 | 0 | 50 | 0 | 50014.4 | 3358184 | 0 | 0 | 0 | 0 | 0 | 100 | 0 | 0 | 25.3 | 0 | 0 | 26 | 0 | 0 | 25 | 0 | 0 | 0 | 0 | 0
2026-04-20 04:22 | 668.8 |  | 664.6 | 668.2 | 0 | 0 | 0 | 0 | 0 | 0 | 0 | 50 | 0 | 50014.4 | 3358184 | 0 | 0 | 0 | 0 | 0 | 100 | 0 | 0 | 25.3 | 0 | 0 | 26 | 0 | 0 | 25 | 0 | 0 | 0 | 0 | 0
2026-04-20 04:23 | 668.8 |  | 664.6 | 668.2 | 0 | 0 | 0 | 0 | 0 | 0 | 0 | 50 | 0 | 50014.4 | 3358184 | 0 | 0 | 0 | 0 | 0 | 100 | 0 | 0 | 25.3 | 0 | 0 | 26 | 0 | 0 | 25 | 0 | 0 | 0 | 0 | 0
2026-04-20 04:24 | 668.8 |  | 664.6 | 668.2 | 0 | 0 | 0 | 0 | 0 | 0 | 0 | 50 | 0 | 50014.4 | 3358184 | 0 | 0 | 0 | 0 | 0 | 100 | 0 | 0 | 25.3 | 0 | 0 | 26 | 0 | 0 | 25 | 0 | 0 | 0 | 0 | 0
2026-04-20 04:25 | 668.8 |  | 664.6 | 668.2 | 0 | 0 | 0 | 0 | 0 | 0 | 0 | 50 | 0 | 50014.4 | 3358184 | 0 | 0 | 0 | 0 | 0 | 100 | 0 | 0 | 25.3 | 0 | 0 | 26 | 0 | 0 | 25 | 0 | 0 | 0 | 0 | 0
2026-04-20 04:26 | 668.8 |  | 664.6 | 668.2 | 0 | 0 | 0 | 0 | 0 | 0 | 0 | 50 | 0 | 50014.4 | 3358184 | 0 | 0 | 0 | 0 | 0 | 100 | 0 | 0 | 25.3 | 0 | 0 | 26 | 0 | 0 | 25 | 0 | 0 | 0 | 0 | 0
2026-04-20 04:27 | 668.8 |  | 664.6 | 668.2 | 0 | 0 | 0 | 0 | 0 | 0 | 0 | 50 | 0 | 50014.4 | 3358184 | 0 | 0 | 0 | 0 | 0 | 100 | 0 | 0 | 25.3 | 0 | 0 | 26 | 0 | 0 | 25 | 0 | 0 | 0 | 0 | 0
2026-04-20 04:28 | 668.8 |  | 664.6 | 668.2 | 0 | 0 | 0 | 0 | 0 | 0 | 0 | 50 | 0 | 50014.4 | 3358184 | 0 | 0 | 0 | 0 | 0 | 100 | 0 | 0 | 25.3 | 0 | 0 | 26 | 0 | 0 | 25 | 0 | 0 | 0 | 0 | 0
2026-04-20 04:29 | 668.8 |  | 664.6 | 668.2 | 0 | 0 | 0 | 0 | 0 | 0 | 0 | 50 | 0 | 50014.4 | 3358184 | 0 | 0 | 0 | 0 | 0 | 100 | 0 | 0 | 25.3 | 0 | 0 | 26 | 0 | 0 | 25 | 0 | 0 | 0 | 0 | 0
2026-04-20 04:30 | 668.8 |  | 664.6 | 668.2 | 0 | 0 | 0 | 0 | 0 | 0 | 0 | 50 | 0 | 50014.4 | 3358184 | 0 | 0 | 0 | 0 | 0 | 100 | 0 | 0 | 25.3 | 0 | 0 | 26 | 0 | 0 | 25 | 0 | 0 | 0 | 0 | 0
2026-04-20 04:31 | 668.8 |  | 664.6 | 668.2 | 0 | 0 | 0 | 0 | 0 | 0 | 0 | 50 | 0 | 50014.4 | 3358184 | 0 | 0 | 0 | 0 | 0 | 100 | 0 | 0 | 25.3 | 0 | 0 | 26 | 0 | 0 | 25 | 0 | 0 | 0 | 0 | 0
2026-04-20 04:32 | 668.8 |  | 664.6 | 668.2 | 0 | 0 | 0 | 0 | 0 | 0 | 0 | 50 | 0 | 50014.4 | 3358184 | 0 | 0 | 0 | 0 | 0 | 100 | 0 | 0 | 25.3 | 0 | 0 | 26 | 0 | 0 | 25 | 0 | 0 | 0 | 0 | 0
2026-04-20 04:33 | 668.8 |  | 664.6 | 668.2 | 0 | 0 | 0 | 0 | 0 | 0 | 0 | 50 | 0 | 50014.4 | 3358184 | 0 | 0 | 0 | 0 | 0 | 100 | 0 | 0 | 25.3 | 0 | 0 | 26 | 0 | 0 | 25 | 0 | 0 | 0 | 0 | 0
2026-04-20 04:34 | 668.8 |  | 664.6 | 668.2 | 0 | 0 | 0 | 0 | 0 | 0 | 0 | 50 | 0 | 50014.4 | 3358184 | 0 | 0 | 0 | 0 | 0 | 100 | 0 | 0 | 25.3 | 0 | 0 | 26 | 0 | 0 | 25 | 0 | 0 | 0 | 0 | 0
2026-04-20 04:35 | 668.8 |  | 664.6 | 668.2 | 0 | 0 | 0 | 0 | 0 | 0 | 0 | 50 | 0 | 50014.4 | 3358184 | 0 | 0 | 0 | 0 | 0 | 100 | 0 | 0 | 25.3 | 0 | 0 | 26 | 0 | 0 | 25 | 0 | 0 | 0 | 0 | 0
2026-04-20 04:36 | 668.8 |  | 664.6 | 668.2 | 0 | 0 | 0 | 0 | 0 | 0 | 0 | 50 | 0 | 50014.4 | 3358184 | 0 | 0 | 0 | 0 | 0 | 100 | 0 | 0 | 25.3 | 0 | 0 | 26 | 0 | 0 | 25 | 0 | 0 | 0 | 0 | 0
2026-04-20 04:37 | 668.8 |  | 664.6 | 668.2 | 0 | 0 | 0 | 0 | 0 | 0 | 0 | 50 | 0 | 50014.4 | 3358184 | 0 | 0 | 0 | 0 | 0 | 100 | 0 | 0 | 25.3 | 0 | 0 | 26 | 0 | 0 | 25 | 0 | 0 | 0 | 0 | 0
2026-04-20 04:38 | 668.8 |  | 664.6 | 668.2 | 0 | 0 | 0 | 0 | 0 | 0 | 0 | 50 | 0 | 50014.4 | 3358184 | 0 | 0 | 0 | 0 | 0 | 100 | 0 | 0 | 25.3 | 0 | 0 | 26 | 0 | 0 | 25 | 0 | 0 | 0 | 0 | 0
2026-04-20 04:39 | 668.8 |  | 664.6 | 668.2 | 0 | 0 | 0 | 0 | 0 | 0 | 0 | 50 | 0 | 50014.4 | 3358184 | 0 | 0 | 0 | 0 | 0 | 100 | 0 | 0 | 25.3 | 0 | 0 | 26 | 0 | 0 | 25 | 0 | 0 | 0 | 0 | 0
2026-04-20 04:40 | 668.8 |  | 664.6 | 668.2 | 0 | 0 | 0 | 0 | 0 | 0 | 0 | 50 | 0 | 50014.4 | 3358184 | 0 | 0 | 0 | 0 | 0 | 100 | 0 | 0 | 25.3 | 0 | 0 | 26 | 0 | 0 | 25 | 0 | 0 | 0 | 0 | 0
2026-04-20 04:41 | 668.8 |  | 664.6 | 668.2 | 0 | 0 | 0 | 0 | 0 | 0 | 0 | 50 | 0 | 50014.4 | 3358184 | 0 | 0 | 0 | 0 | 0 | 100 | 0 | 0 | 25.3 | 0 | 0 | 26 | 0 | 0 | 25 | 0 | 0 | 0 | 0 | 0
2026-04-20 04:42 | 668.8 |  | 664.6 | 668.2 | 0 | 0 | 0 | 0 | 0 | 0 | 0 | 50 | 0 | 50014.4 | 3358184 | 0 | 0 | 0 | 0 | 0 | 100 | 0 | 0 | 25.3 | 0 | 0 | 26 | 0 | 0 | 25 | 0 | 0 | 0 | 0 | 0
2026-04-20 04:43 | 668.8 |  | 664.6 | 668.2 | 0 | 0 | 0 | 0 | 0 | 0 | 0 | 50 | 0 | 50014.4 | 3358184 | 0 | 0 | 0 | 0 | 0 | 100 | 0 | 0 | 25.3 | 0 | 0 | 26 | 0 | 0 | 25 | 0 | 0 | 0 | 0 | 0
2026-04-20 04:44 | 668.8 |  | 664.6 | 668.2 | 0 | 0 | 0 | 0 | 0 | 0 | 0 | 50 | 0 | 50014.4 | 3358184 | 0 | 0 | 0 | 0 | 0 | 100 | 0 | 0 | 25.3 | 0 | 0 | 26 | 0 | 0 | 25 | 0 | 0 | 0 | 0 | 0
2026-04-20 04:45 | 668.8 |  | 664.6 | 668.2 | 0 | 0 | 0 | 0 | 0 | 0 | 0 | 50 | 0 | 50014.4 | 3358184 | 0 | 0 | 0 | 0 | 0 | 100 | 0 | 0 | 25.3 | 0 | 0 | 26 | 0 | 0 | 25 | 0 | 0 | 0 | 0 | 0
2026-04-20 04:46 | 668.8 |  | 664.6 | 668.2 | 0 | 0 | 0 | 0 | 0 | 0 | 0 | 50 | 0 | 50014.4 | 3358184 | 0 | 0 | 0 | 0 | 0 | 100 | 0 | 0 | 25.3 | 0 | 0 | 26 | 0 | 0 | 25 | 0 | 0 | 0 | 0 | 0
2026-04-20 04:47 | 668.8 |  | 664.6 | 668.2 | 0 | 0 | 0 | 0 | 0 | 0 | 0 | 50 | 0 | 50014.4 | 3358184 | 0 | 0 | 0 | 0 | 0 | 100 | 0 | 0 | 25.3 | 0 | 0 | 26 | 0 | 0 | 25 | 0 | 0 | 0 | 0 | 0
2026-04-20 04:48 | 668.8 |  | 664.6 | 668.2 | 0 | 0 | 0 | 0 | 0 | 0 | 0 | 50 | 0 | 50014.4 | 3358184 | 0 | 0 | 0 | 0 | 0 | 100 | 0 | 0 | 25.3 | 0 | 0 | 26 | 0 | 0 | 25 | 0 | 0 | 0 | 0 | 0
2026-04-20 04:49 | 668.8 |  | 664.6 | 668.2 | 0 | 0 | 0 | 0 | 0 | 0 | 0 | 50 | 0 | 50014.4 | 3358184 | 0 | 0 | 0 | 0 | 0 | 100 | 0 | 0 | 25.3 | 0 | 0 | 26 | 0 | 0 | 25 | 0 | 0 | 0 | 0 | 0
2026-04-20 04:50 | 668.8 |  | 664.6 | 668.2 | 0 | 0 | 0 | 0 | 0 | 0 | 0 | 50 | 0 | 50014.4 | 3358184 | 0 | 0 | 0 | 0 | 0 | 100 | 0 | 0 | 25.3 | 0 | 0 | 26 | 0 | 0 | 25 | 0 | 0 | 0 | 0 | 0
2026-04-20 04:51 | 668.8 |  | 664.6 | 668.2 | 0 | 0 | 0 | 0 | 0 | 0 | 0 | 50 | 0 | 50014.4 | 3358184 | 0 | 0 | 0 | 0 | 0 | 100 | 0 | 0 | 25.3 | 0 | 0 | 26 | 0 | 0 | 25 | 0 | 0 | 0 | 0 | 0
2026-04-20 04:52 | 668.8 |  | 664.6 | 668.2 | 0 | 0 | 0 | 0 | 0 | 0 | 0 | 50 | 0 | 50014.4 | 3358184 | 0 | 0 | 0 | 0 | 0 | 100 | 0 | 0 | 25.3 | 0 | 0 | 26 | 0 | 0 | 25 | 0 | 0 | 0 | 0 | 0
2026-04-20 04:53 | 668.8 |  | 664.6 | 668.2 | 0 | 0 | 0 | 0 | 0 | 0 | 0 | 50 | 0 | 50014.4 | 3358184 | 0 | 0 | 0 | 0 | 0 | 100 | 0 | 0 | 25.3 | 0 | 0 | 26 | 0 | 0 | 25 | 0 | 0 | 0 | 0 | 0
2026-04-20 04:54 | 668.8 |  | 664.6 | 668.2 | 0 | 0 | 0 | 0 | 0 | 0 | 0 | 50 | 0 | 50014.4 | 3358184 | 0 | 0 | 0 | 0 | 0 | 100 | 0 | 0 | 25.3 | 0 | 0 | 26 | 0 | 0 | 25 | 0 | 0 | 0 | 0 | 0
2026-04-20 04:55 | 668.8 |  | 664.6 | 668.2 | 0 | 0 | 0 | 0 | 0 | 0 | 0 | 50 | 0 | 50014.4 | 3358184 | 0 | 0 | 0 | 0 | 0 | 100 | 0 | 0 | 25.3 | 0 | 0 | 26 | 0 | 0 | 25 | 0 | 0 | 0 | 0 | 0
2026-04-20 04:56 | 668.8 |  | 664.6 | 668.2 | 0 | 0 | 0 | 0 | 0 | 0 | 0 | 50 | 0 | 50014.4 | 3358184 | 0 | 0 | 0 | 0 | 0 | 100 | 0 | 0 | 25.3 | 0 | 0 | 26 | 0 | 0 | 25 | 0 | 0 | 0 | 0 | 0
2026-04-20 04:57 | 668.8 |  | 664.6 | 668.2 | 0 | 0 | 0 | 0 | 0 | 0 | 0 | 50 | 0 | 50014.4 | 3358184 | 0 | 0 | 0 | 0 | 0 | 100 | 0 | 0 | 25.3 | 0 | 0 | 26 | 0 | 0 | 25 | 0 | 0 | 0 | 0 | 0
2026-04-20 04:58 | 668.8 |  | 664.6 | 668.2 | 0 | 0 | 0 | 0 | 0 | 0 | 0 | 50 | 0 | 50014.4 | 3358184 | 0 | 0 | 0 | 0 | 0 | 100 | 0 | 0 | 25.3 | 0 | 0 | 26 | 0 | 0 | 25 | 0 | 0 | 0 | 0 | 0
2026-04-20 04:59 | 668.8 |  | 664.6 | 668.2 | 0 | 0 | 0 | 0 | 0 | 0 | 0 | 50 | 0 | 50014.4 | 3358184 | 0 | 0 | 0 | 0 | 0 | 100 | 0 | 0 | 25.3 | 0 | 0 | 26 | 0 | 0 | 25 | 0 | 0 | 0 | 0 | 0
2026-04-20 05:00 | 668.8 |  | 664.6 | 668.2 | 0 | 0 | 0 | 0 | 0 | 0 | 0 | 50 | 0 | 50014.4 | 3358184 | 0 | 0 | 0 | 0 | 0 | 100 | 0 | 0 | 25.3 | 0 | 0 | 26 | 0 | 0 | 25 | 0 | 0 | 0 | 0 | 0
2026-04-20 05:01 | 668.8 |  | 664.6 | 668.2 | 0 | 0 | 0 | 0 | 0 | 0 | 0 | 50 | 0 | 50014.4 | 3358184 | 0 | 0 | 0 | 0 | 0 | 100 | 0 | 0 | 25.3 | 0 | 0 | 26 | 0 | 0 | 25 | 0 | 0 | 0 | 0 | 0
2026-04-20 05:02 | 668.8 |  | 664.6 | 668.2 | 0 | 0 | 0 | 0 | 0 | 0 | 0 | 50 | 0 | 50014.4 | 3358184 | 0 | 0 | 0 | 0 | 0 | 100 | 0 | 0 | 25.3 | 0 | 0 | 26 | 0 | 0 | 25 | 0 | 0 | 0 | 0 | 0
2026-04-20 05:03 | 668.8 |  | 664.6 | 668.2 | 0 | 0 | 0 | 0 | 0 | 0 | 0 | 50 | 0 | 50014.4 | 3358184 | 0 | 0 | 0 | 0 | 0 | 100 | 0 | 0 | 25.3 | 0 | 0 | 26 | 0 | 0 | 25 | 0 | 0 | 0 | 0 | 0
2026-04-20 05:04 | 668.8 |  | 664.6 | 668.2 | 0 | 0 | 0 | 0 | 0 | 0 | 0 | 50 | 0 | 50014.4 | 3358184 | 0 | 0 | 0 | 0 | 0 | 100 | 0 | 0 | 25.3 | 0 | 0 | 26 | 0 | 0 | 25 | 0 | 0 | 0 | 0 | 0
2026-04-20 05:05 | 668.8 |  | 664.6 | 668.2 | 0 | 0 | 0 | 0 | 0 | 0 | 0 | 50 | 0 | 50014.4 | 3358184 | 0 | 0 | 0 | 0 | 0 | 100 | 0 | 0 | 25.3 | 0 | 0 | 26 | 0 | 0 | 25 | 0 | 0 | 0 | 0 | 0
2026-04-20 05:06 | 668.8 |  | 664.6 | 668.2 | 0 | 0 | 0 | 0 | 0 | 0 | 0 | 50 | 0 | 50014.4 | 3358184 | 0 | 0 | 0 | 0 | 0 | 100 | 0 | 0 | 25.3 | 0 | 0 | 26 | 0 | 0 | 25 | 0 | 0 | 0 | 0 | 0
2026-04-20 05:07 | 668.8 |  | 664.6 | 668.2 | 0 | 0 | 0 | 0 | 0 | 0 | 0 | 50 | 0 | 50014.4 | 3358184 | 0 | 0 | 0 | 0 | 0 | 100 | 0 | 0 | 25.3 | 0 | 0 | 26 | 0 | 0 | 25 | 0 | 0 | 0 | 0 | 0
2026-04-20 05:08 | 668.8 |  | 664.6 | 668.2 | 0 | 0 | 0 | 0 | 0 | 0 | 0 | 50 | 0 | 50014.4 | 3358184 | 0 | 0 | 0 | 0 | 0 | 100 | 0 | 0 | 25.3 | 0 | 0 | 26 | 0 | 0 | 25 | 0 | 0 | 0 | 0 | 0
2026-04-20 05:09 | 668.8 |  | 664.6 | 668.2 | 0 | 0 | 0 | 0 | 0 | 0 | 0 | 50 | 0 | 50014.4 | 3358184 | 0 | 0 | 0 | 0 | 0 | 100 | 0 | 0 | 25.3 | 0 | 0 | 26 | 0 | 0 | 25 | 0 | 0 | 0 | 0 | 0
2026-04-20 05:10 | 668.8 |  | 664.6 | 668.2 | 0 | 0 | 0 | 0 | 0 | 0 | 0 | 50 | 0 | 50014.4 | 3358184 | 0 | 0 | 0 | 0 | 0 | 100 | 0 | 0 | 25.3 | 0 | 0 | 26 | 0 | 0 | 25 | 0 | 0 | 0 | 0 | 0
2026-04-20 05:11 | 668.8 |  | 664.6 | 668.2 | 0 | 0 | 0 | 0 | 0 | 0 | 0 | 50 | 0 | 50014.4 | 3358184 | 0 | 0 | 0 | 0 | 0 | 100 | 0 | 0 | 25.3 | 0 | 0 | 26 | 0 | 0 | 25 | 0 | 0 | 0 | 0 | 0
2026-04-20 05:12 | 668.8 |  | 664.6 | 668.2 | 0 | 0 | 0 | 0 | 0 | 0 | 0 | 50 | 0 | 50014.4 | 3358184 | 0 | 0 | 0 | 0 | 0 | 100 | 0 | 0 | 25.3 | 0 | 0 | 26 | 0 | 0 | 25 | 0 | 0 | 0 | 0 | 0
2026-04-20 05:13 | 668.8 |  | 664.6 | 668.2 | 0 | 0 | 0 | 0 | 0 | 0 | 0 | 50 | 0 | 50014.4 | 3358184 | 0 | 0 | 0 | 0 | 0 | 100 | 0 | 0 | 25.3 | 0 | 0 | 26 | 0 | 0 | 25 | 0 | 0 | 0 | 0 | 0
2026-04-20 05:14 | 668.8 |  | 664.6 | 668.2 | 0 | 0 | 0 | 0 | 0 | 0 | 0 | 50 | 0 | 50014.4 | 3358184 | 0 | 0 | 0 | 0 | 0 | 100 | 0 | 0 | 25.3 | 0 | 0 | 26 | 0 | 0 | 25 | 0 | 0 | 0 | 0 | 0
2026-04-20 05:15 | 668.8 |  | 664.6 | 668.2 | 0 | 0 | 0 | 0 | 0 | 0 | 0 | 50 | 0 | 50014.4 | 3358184 | 0 | 0 | 0 | 0 | 0 | 100 | 0 | 0 | 25.3 | 0 | 0 | 26 | 0 | 0 | 25 | 0 | 0 | 0 | 0 | 0
2026-04-20 05:16 | 668.8 |  | 664.6 | 668.2 | 0 | 0 | 0 | 0 | 0 | 0 | 0 | 50 | 0 | 50014.4 | 3358184 | 0 | 0 | 0 | 0 | 0 | 100 | 0 | 0 | 25.3 | 0 | 0 | 26 | 0 | 0 | 25 | 0 | 0 | 0 | 0 | 0
2026-04-20 05:17 | 668.8 |  | 664.6 | 668.2 | 0 | 0 | 0 | 0 | 0 | 0 | 0 | 50 | 0 | 50014.4 | 3358184 | 0 | 0 | 0 | 0 | 0 | 100 | 0 | 0 | 25.3 | 0 | 0 | 26 | 0 | 0 | 25 | 0 | 0 | 0 | 0 | 0
2026-04-20 05:18 | 668.8 |  | 664.6 | 668.2 | 0 | 0 | 0 | 0 | 0 | 0 | 0 | 50 | 0 | 50014.4 | 3358184 | 0 | 0 | 0 | 0 | 0 | 100 | 0 | 0 | 25.3 | 0 | 0 | 26 | 0 | 0 | 25 | 0 | 0 | 0 | 0 | 0
2026-04-20 05:19 | 668.8 |  | 664.6 | 668.2 | 0 | 0 | 0 | 0 | 0 | 0 | 0 | 50 | 0 | 50014.4 | 3358184 | 0 | 0 | 0 | 0 | 0 | 100 | 0 | 0 | 25.3 | 0 | 0 | 26 | 0 | 0 | 25 | 0 | 0 | 0 | 0 | 0
2026-04-20 05:20 | 668.8 |  | 664.6 | 668.2 | 0 | 0 | 0 | 0 | 0 | 0 | 0 | 50 | 0 | 50014.4 | 3358184 | 0 | 0 | 0 | 0 | 0 | 100 | 0 | 0 | 25.3 | 0 | 0 | 26 | 0 | 0 | 25 | 0 | 0 | 0 | 0 | 0
2026-04-20 05:21 | 668.8 |  | 664.6 | 668.2 | 0 | 0 | 0 | 0 | 0 | 0 | 0 | 50 | 0 | 50014.4 | 3358184 | 0 | 0 | 0 | 0 | 0 | 100 | 0 | 0 | 25.3 | 0 | 0 | 26 | 0 | 0 | 25 | 0 | 0 | 0 | 0 | 0
2026-04-20 05:22 | 668.8 |  | 664.6 | 668.2 | 0 | 0 | 0 | 0 | 0 | 0 | 0 | 50 | 0 | 50014.4 | 3358184 | 0 | 0 | 0 | 0 | 0 | 100 | 0 | 0 | 25.3 | 0 | 0 | 26 | 0 | 0 | 25 | 0 | 0 | 0 | 0 | 0
2026-04-20 05:23 | 668.8 |  | 664.6 | 668.2 | 0 | 0 | 0 | 0 | 0 | 0 | 0 | 50 | 0 | 50014.4 | 3358184 | 0 | 0 | 0 | 0 | 0 | 100 | 0 | 0 | 25.3 | 0 | 0 | 26 | 0 | 0 | 25 | 0 | 0 | 0 | 0 | 0
2026-04-20 05:24 | 668.8 |  | 664.6 | 668.2 | 0 | 0 | 0 | 0 | 0 | 0 | 0 | 50 | 0 | 50014.4 | 3358184 | 0 | 0 | 0 | 0 | 0 | 100 | 0 | 0 | 25.3 | 0 | 0 | 26 | 0 | 0 | 25 | 0 | 0 | 0 | 0 | 0
2026-04-20 05:25 | 668.8 |  | 664.6 | 668.2 | 0 | 0 | 0 | 0 | 0 | 0 | 0 | 50 | 0 | 50014.4 | 3358184 | 0 | 0 | 0 | 0 | 0 | 100 | 0 | 0 | 25.3 | 0 | 0 | 26 | 0 | 0 | 25 | 0 | 0 | 0 | 0 | 0
2026-04-20 05:26 | 668.8 |  | 664.6 | 668.2 | 0 | 0 | 0 | 0 | 0 | 0 | 0 | 50 | 0 | 50014.4 | 3358184 | 0 | 0 | 0 | 0 | 0 | 100 | 0 | 0 | 25.3 | 0 | 0 | 26 | 0 | 0 | 25 | 0 | 0 | 0 | 0 | 0
2026-04-20 05:27 | 668.8 |  | 664.6 | 668.2 | 0 | 0 | 0 | 0 | 0 | 0 | 0 | 50 | 0 | 50014.4 | 3358184 | 0 | 0 | 0 | 0 | 0 | 100 | 0 | 0 | 25.3 | 0 | 0 | 26 | 0 | 0 | 25 | 0 | 0 | 0 | 0 | 0
2026-04-20 05:28 | 668.8 |  | 664.6 | 668.2 | 0 | 0 | 0 | 0 | 0 | 0 | 0 | 50 | 0 | 50014.4 | 3358184 | 0 | 0 | 0 | 0 | 0 | 100 | 0 | 0 | 25.3 | 0 | 0 | 26 | 0 | 0 | 25 | 0 | 0 | 0 | 0 | 0
2026-04-20 05:29 | 668.8 |  | 664.6 | 668.2 | 0 | 0 | 0 | 0 | 0 | 0 | 0 | 50 | 0 | 50014.4 | 3358184 | 0 | 0 | 0 | 0 | 0 | 100 | 0 | 0 | 25.3 | 0 | 0 | 26 | 0 | 0 | 25 | 0 | 0 | 0 | 0 | 0
2026-04-20 05:30 | 668.8 |  | 664.6 | 668.2 | 0 | 0 | 0 | 0 | 0 | 0 | 0 | 50 | 0 | 50014.4 | 3358184 | 0 | 0 | 0 | 0 | 0 | 100 | 0 | 0 | 25.3 | 0 | 0 | 26 | 0 | 0 | 25 | 0 | 0 | 0 | 0 | 0
2026-04-20 05:31 | 668.8 |  | 664.6 | 668.2 | 0 | 0 | 0 | 0 | 0 | 0 | 0 | 50 | 0 | 50014.4 | 3358184 | 0 | 0 | 0 | 0 | 0 | 100 | 0 | 0 | 25.3 | 0 | 0 | 26 | 0 | 0 | 25 | 0 | 0 | 0 | 0 | 0
2026-04-20 05:32 | 668.8 |  | 664.6 | 668.2 | 0 | 0 | 0 | 0 | 0 | 0 | 0 | 50 | 0 | 50014.4 | 3358184 | 0 | 0 | 0 | 0 | 0 | 100 | 0 | 0 | 25.3 | 0 | 0 | 26 | 0 | 0 | 25 | 0 | 0 | 0 | 0 | 0
2026-04-20 05:33 | 668.8 |  | 664.6 | 668.2 | 0 | 0 | 0 | 0 | 0 | 0 | 0 | 50 | 0 | 50014.4 | 3358184 | 0 | 0 | 0 | 0 | 0 | 100 | 0 | 0 | 25.3 | 0 | 0 | 26 | 0 | 0 | 25 | 0 | 0 | 0 | 0 | 0
2026-04-20 05:34 | 668.8 |  | 664.6 | 668.2 | 0 | 0 | 0 | 0 | 0 | 0 | 0 | 50 | 0 | 50014.4 | 3358184 | 0 | 0 | 0 | 0 | 0 | 100 | 0 | 0 | 25.3 | 0 | 0 | 26 | 0 | 0 | 25 | 0 | 0 | 0 | 0 | 0
2026-04-20 05:35 | 668.8 |  | 664.6 | 668.2 | 0 | 0 | 0 | 0 | 0 | 0 | 0 | 50 | 0 | 50014.4 | 3358184 | 0 | 0 | 0 | 0 | 0 | 100 | 0 | 0 | 25.3 | 0 | 0 | 26 | 0 | 0 | 25 | 0 | 0 | 0 | 0 | 0
2026-04-20 05:36 | 668.8 |  | 664.6 | 668.2 | 0 | 0 | 0 | 0 | 0 | 0 | 0 | 50 | 0 | 50014.4 | 3358184 | 0 | 0 | 0 | 0 | 0 | 100 | 0 | 0 | 25.3 | 0 | 0 | 26 | 0 | 0 | 25 | 0 | 0 | 0 | 0 | 0
2026-04-20 05:37 | 668.8 |  | 664.6 | 668.2 | 0 | 0 | 0 | 0 | 0 | 0 | 0 | 50 | 0 | 50014.4 | 3358184 | 0 | 0 | 0 | 0 | 0 | 100 | 0 | 0 | 25.3 | 0 | 0 | 26 | 0 | 0 | 25 | 0 | 0 | 0 | 0 | 0
2026-04-20 05:38 | 668.8 |  | 664.6 | 668.2 | 0 | 0 | 0 | 0 | 0 | 0 | 0 | 50 | 0 | 50014.4 | 3358184 | 0 | 0 | 0 | 0 | 0 | 100 | 0 | 0 | 25.3 | 0 | 0 | 26 | 0 | 0 | 25 | 0 | 0 | 0 | 0 | 0
2026-04-20 05:39 | 668.8 |  | 664.6 | 668.2 | 0 | 0 | 0 | 0 | 0 | 0 | 0 | 50 | 0 | 50014.4 | 3358184 | 0 | 0 | 0 | 0 | 0 | 100 | 0 | 0 | 25.3 | 0 | 0 | 26 | 0 | 0 | 25 | 0 | 0 | 0 | 0 | 0
2026-04-20 05:40 | 668.8 |  | 664.6 | 668.2 | 0 | 0 | 0 | 0 | 0 | 0 | 0 | 50 | 0 | 50014.4 | 3358184 | 0 | 0 | 0 | 0 | 0 | 100 | 0 | 0 | 25.3 | 0 | 0 | 26 | 0 | 0 | 25 | 0 | 0 | 0 | 0 | 0
2026-04-20 05:41 | 668.8 |  | 664.6 | 668.2 | 0 | 0 | 0 | 0 | 0 | 0 | 0 | 50 | 0 | 50014.4 | 3358184 | 0 | 0 | 0 | 0 | 0 | 100 | 0 | 0 | 25.3 | 0 | 0 | 26 | 0 | 0 | 25 | 0 | 0 | 0 | 0 | 0
2026-04-20 05:42 | 668.8 |  | 664.6 | 668.2 | 0 | 0 | 0 | 0 | 0 | 0 | 0 | 50 | 0 | 50014.4 | 3358184 | 0 | 0 | 0 | 0 | 0 | 100 | 0 | 0 | 25.3 | 0 | 0 | 26 | 0 | 0 | 25 | 0 | 0 | 0 | 0 | 0
2026-04-20 05:43 | 668.8 |  | 664.6 | 668.2 | 0 | 0 | 0 | 0 | 0 | 0 | 0 | 50 | 0 | 50014.4 | 3358184 | 0 | 0 | 0 | 0 | 0 | 100 | 0 | 0 | 25.3 | 0 | 0 | 26 | 0 | 0 | 25 | 0 | 0 | 0 | 0 | 0
2026-04-20 05:44 | 668.8 |  | 664.6 | 668.2 | 0 | 0 | 0 | 0 | 0 | 0 | 0 | 50 | 0 | 50014.4 | 3358184 | 0 | 0 | 0 | 0 | 0 | 100 | 0 | 0 | 25.3 | 0 | 0 | 26 | 0 | 0 | 25 | 0 | 0 | 0 | 0 | 0
2026-04-20 05:45 | 668.8 |  | 664.6 | 668.2 | 0 | 0 | 0 | 0 | 0 | 0 | 0 | 50 | 0 | 50014.4 | 3358184 | 0 | 0 | 0 | 0 | 0 | 100 | 0 | 0 | 25.3 | 0 | 0 | 26 | 0 | 0 | 25 | 0 | 0 | 0 | 0 | 0
2026-04-20 05:46 | 668.8 |  | 664.6 | 668.2 | 0 | 0 | 0 | 0 | 0 | 0 | 0 | 50 | 0 | 50014.4 | 3358184 | 0 | 0 | 0 | 0 | 0 | 100 | 0 | 0 | 25.3 | 0 | 0 | 26 | 0 | 0 | 25 | 0 | 0 | 0 | 0 | 0
2026-04-20 05:47 | 668.8 |  | 664.6 | 668.2 | 0 | 0 | 0 | 0 | 0 | 0 | 0 | 50 | 0 | 50014.4 | 3358184 | 0 | 0 | 0 | 0 | 0 | 100 | 0 | 0 | 25.3 | 0 | 0 | 26 | 0 | 0 | 25 | 0 | 0 | 0 | 0 | 0
2026-04-20 05:48 | 668.8 |  | 664.6 | 668.2 | 0 | 0 | 0 | 0 | 0 | 0 | 0 | 50 | 0 | 50014.4 | 3358184 | 0 | 0 | 0 | 0 | 0 | 100 | 0 | 0 | 25.3 | 0 | 0 | 26 | 0 | 0 | 25 | 0 | 0 | 0 | 0 | 0
2026-04-20 05:49 | 668.8 |  | 664.6 | 668.2 | 0 | 0 | 0 | 0 | 0 | 0 | 0 | 50 | 0 | 50014.4 | 3358184 | 0 | 0 | 0 | 0 | 0 | 100 | 0 | 0 | 25.3 | 0 | 0 | 26 | 0 | 0 | 25 | 0 | 0 | 0 | 0 | 0
2026-04-20 05:50 | 668.8 |  | 664.6 | 668.2 | 0 | 0 | 0 | 0 | 0 | 0 | 0 | 50 | 0 | 50014.4 | 3358184 | 0 | 0 | 0 | 0 | 0 | 100 | 0 | 0 | 25.3 | 0 | 0 | 26 | 0 | 0 | 25 | 0 | 0 | 0 | 0 | 0
2026-04-20 05:51 | 668.8 |  | 664.6 | 668.2 | 0 | 0 | 0 | 0 | 0 | 0 | 0 | 50 | 0 | 50014.4 | 3358184 | 0 | 0 | 0 | 0 | 0 | 100 | 0 | 0 | 25.3 | 0 | 0 | 26 | 0 | 0 | 25 | 0 | 0 | 0 | 0 | 0
2026-04-20 05:52 | 668.8 |  | 664.6 | 668.2 | 0 | 0 | 0 | 0 | 0 | 0 | 0 | 50 | 0 | 50014.4 | 3358184 | 0 | 0 | 0 | 0 | 0 | 100 | 0 | 0 | 25.3 | 0 | 0 | 26 | 0 | 0 | 25 | 0 | 0 | 0 | 0 | 0
2026-04-20 05:53 | 668.8 |  | 664.6 | 668.2 | 0 | 0 | 0 | 0 | 0 | 0 | 0 | 50 | 0 | 50014.4 | 3358184 | 0 | 0 | 0 | 0 | 0 | 100 | 0 | 0 | 25.3 | 0 | 0 | 26 | 0 | 0 | 25 | 0 | 0 | 0 | 0 | 0
2026-04-20 05:54 | 668.8 |  | 664.6 | 668.2 | 0 | 0 | 0 | 0 | 0 | 0 | 0 | 50 | 0 | 50014.4 | 3358184 | 0 | 0 | 0 | 0 | 0 | 100 | 0 | 0 | 25.3 | 0 | 0 | 26 | 0 | 0 | 25 | 0 | 0 | 0 | 0 | 0
2026-04-20 05:55 | 668.8 |  | 664.6 | 668.2 | 0 | 0 | 0 | 0 | 0 | 0 | 0 | 50 | 0 | 50014.4 | 3358184 | 0 | 0 | 0 | 0 | 0 | 100 | 0 | 0 | 25.3 | 0 | 0 | 26 | 0 | 0 | 25 | 0 | 0 | 0 | 0 | 0
2026-04-20 05:56 | 668.8 |  | 664.6 | 668.2 | 0 | 0 | 0 | 0 | 0 | 0 | 0 | 50 | 0 | 50014.4 | 3358184 | 0 | 0 | 0 | 0 | 0 | 100 | 0 | 0 | 25.3 | 0 | 0 | 26 | 0 | 0 | 25 | 0 | 0 | 0 | 0 | 0
2026-04-20 05:57 | 668.8 |  | 664.6 | 668.2 | 0 | 0 | 0 | 0 | 0 | 0 | 0 | 50 | 0 | 50014.4 | 3358184 | 0 | 0 | 0 | 0 | 0 | 100 | 0 | 0 | 25.3 | 0 | 0 | 26 | 0 | 0 | 25 | 0 | 0 | 0 | 0 | 0
2026-04-20 05:58 | 668.8 |  | 664.6 | 668.2 | 0 | 0 | 0 | 0 | 0 | 0 | 0 | 50 | 0 | 50014.4 | 3358184 | 0 | 0 | 0 | 0 | 0 | 100 | 0 | 0 | 25.3 | 0 | 0 | 26 | 0 | 0 | 25 | 0 | 0 | 0 | 0 | 0
2026-04-20 05:59 | 668.8 |  | 664.6 | 668.2 | 0 | 0 | 0 | 0 | 0 | 0 | 0 | 50 | 0 | 50014.4 | 3358184 | 0 | 0 | 0 | 0 | 0 | 100 | 0 | 0 | 25.3 | 0 | 0 | 26 | 0 | 0 | 25 | 0 | 0 | 0 | 0 | 0
2026-04-20 06:00 | 668.8 |  | 664.6 | 668.2 | 0 | 0 | 0 | 0 | 0 | 0 | 0 | 50 | 0 | 50014.4 | 3358184 | 0 | 0 | 0 | 0 | 0 | 100 | 0 | 0 | 25.3 | 0 | 0 | 26 | 0 | 0 | 25 | 0 | 0 | 0 | 0 | 0
2026-04-20 06:01 | 668.8 |  | 664.6 | 668.2 | 0 | 0 | 0 | 0 | 0 | 0 | 0 | 50 | 0 | 50014.4 | 3358184 | 0 | 0 | 0 | 0 | 0 | 100 | 0 | 0 | 25.3 | 0 | 0 | 26 | 0 | 0 | 25 | 0 | 0 | 0 | 0 | 0
2026-04-20 06:02 | 668.8 |  | 664.6 | 668.2 | 0 | 0 | 0 | 0 | 0 | 0 | 0 | 50 | 0 | 50014.4 | 3358184 | 0 | 0 | 0 | 0 | 0 | 100 | 0 | 0 | 25.3 | 0 | 0 | 26 | 0 | 0 | 25 | 0 | 0 | 0 | 0 | 0
2026-04-20 06:03 | 668.8 |  | 664.6 | 668.2 | 0 | 0 | 0 | 0 | 0 | 0 | 0 | 50 | 0 | 50014.4 | 3358184 | 0 | 0 | 0 | 0 | 0 | 100 | 0 | 0 | 25.3 | 0 | 0 | 26 | 0 | 0 | 25 | 0 | 0 | 0 | 0 | 0
2026-04-20 06:04 | 668.8 |  | 664.6 | 668.2 | 0 | 0 | 0 | 0 | 0 | 0 | 0 | 50 | 0 | 50014.4 | 3358184 | 0 | 0 | 0 | 0 | 0 | 100 | 0 | 0 | 25.3 | 0 | 0 | 26 | 0 | 0 | 25 | 0 | 0 | 0 | 0 | 0
2026-04-20 06:05 | 668.8 |  | 664.6 | 668.2 | 0 | 0 | 0 | 0 | 0 | 0 | 0 | 50 | 0 | 50014.4 | 3358184 | 0 | 0 | 0 | 0 | 0 | 100 | 0 | 0 | 25.3 | 0 | 0 | 26 | 0 | 0 | 25 | 0 | 0 | 0 | 0 | 0
2026-04-20 06:06 | 665.6 |  | 664.6 | 668.2 | 0 | 0 | 0 | 0 | 0 | 0 | 0 | 50 | 0 | 50014.4 | 3358184 | 0 | 0 | 0 | 0 | 0 | 100 | 0 | 0 | 25.3 | 0 | 0 | 26 | 0 | 0 | 25 | 0 | 0 | 0 | 0 | 0
2026-04-20 06:07 | 664 |  | 659.3 | 663.5 | 0 | 0 | 0 | 0 | 0 | 0 | 0 | 49.9 | 0 | 50014.4 | 3358184 | 0 | 0 | 0 | 0 | 0 | 100 | 0 | 0 | 553.6 | 0 | 0 | 554.3 | 0 | 0 | 552.7 | 0 | 0 | 0 | 0 | 0
2026-04-20 06:08 | 663.3 |  | 658.3 | 663.5 | 0 | 0 | 0 | 0 | 0 | 0 | 0 | 49.9 | 0 | 50014.4 | 3358184 | 0 | 0 | 0 | 0 | 0 | 100 | 0 | 0 | 565.7 | 0 | 0 | 569.1 | 0 | 0 | 575.2 | 0 | 0 | 0 | 0 | 0
2026-04-20 06:09 | 662.9 |  | 659.6 | 662.3 | 0 | 0 | 0 | 0 | 0 | 0 | 0 | 49.9 | 0 | 50014.4 | 3358184 | 0 | 0 | 0 | 0 | 0 | 100 | 0 | 0 | 726 | 0 | 0 | 725 | 0 | 0 | 723.8 | 0 | 0 | 0 | 0 | 0
2026-04-20 06:10 | 663.4 |  | 659.7 | 662 | 0 | 0 | 0 | 0 | 0 | 0 | 0 | 49.9 | 0 | 50014.4 | 3358184 | 0 | 0 | 0 | 0 | 0 | 100 | 0 | 0 | 803.5 | 0 | 0 | 790.2 | 0 | 0 | 788 | 0 | 0 | 0 | 0 | 0
2026-04-20 06:11 | 662.6 |  | 659.7 | 663.1 | 0 | 0 | 0 | 0 | 0 | 0 | 0 | 49.9 | 0 | 50014.4 | 3358184 | 0 | 0 | 0 | 0 | 0 | 100 | 0 | 0 | 841.9 | 0 | 0 | 845.7 | 0 | 0 | 841.9 | 0 | 0 | 0 | 0 | 0
2026-04-20 06:12 | 663 |  | 659.1 | 661.9 | 0 | 0 | 0 | 0 | 0 | 0 | 0 | 49.9 | 0 | 50014.4 | 3358184 | 0 | 0 | 0 | 0 | 0 | 100 | 0 | 0 | 882 | 0 | 0 | 877.2 | 0 | 0 | 874.9 | 0 | 0 | 0 | 0 | 0
2026-04-20 06:13 | 662.1 |  | 658.7 | 662.4 | 0 | 0 | 0 | 0 | 0 | 0 | 0 | 49.8 | 0 | 50014.4 | 3358184 | 0 | 0 | 0 | 0 | 0 | 100 | 0 | 0 | 905.8 | 0 | 0 | 910 | 0 | 0 | 906.9 | 0 | 0 | 0 | 0 | 0
2026-04-20 06:14 | 663.2 |  | 659.2 | 662 | 0 | 0 | 0 | 0 | 0 | 0 | 0 | 49.9 | 0 | 50014.4 | 3358184 | 0 | 0 | 0 | 0 | 0 | 100 | 0 | 0 | 927.4 | 0 | 0 | 931.4 | 0 | 0 | 928.4 | 0 | 0 | 0 | 0 | 0
2026-04-20 06:15 | 662.7 |  | 658.5 | 662.9 | 0 | 0 | 0 | 0 | 0 | 0 | 0 | 49.9 | 0 | 50014.4 | 3358184 | 0 | 0 | 0 | 0 | 0 | 100 | 0 | 0 | 952.1 | 0 | 0 | 955.1 | 0 | 0 | 953.1 | 0 | 0 | 0 | 0 | 0
2026-04-20 06:16 | 662 |  | 658.3 | 662 | 0 | 0 | 0 | 0 | 0 | 0 | 0 | 49.8 | 0 | 50014.4 | 3358184 | 0 | 0 | 0 | 0 | 0 | 100 | 0 | 0 | 973.9 | 0 | 0 | 977.2 | 0 | 0 | 969.5 | 0 | 0 | 0 | 0 | 0
2026-04-20 06:17 | 661.9 |  | 658.6 | 662 | 0 | 0 | 0 | 0 | 0 | 0 | 0 | 49.8 | 0 | 50014.4 | 3358184 | 0 | 0 | 0 | 0 | 0 | 100 | 0 | 0 | 988.6 | 0 | 0 | 991.9 | 0 | 0 | 989.4 | 0 | 0 | 0 | 0 | 0
2026-04-20 06:18 | 662.2 |  | 658.8 | 661.2 | 0 | 0 | 0 | 0 | 0 | 0 | 0 | 49.9 | 0 | 50014.4 | 3358184 | 0 | 0 | 0 | 0 | 0 | 100 | 0 | 0 | 1006.6 | 0 | 0 | 1009.6 | 0 | 0 | 1003.1 | 0 | 0 | 0 | 0 | 0
2026-04-20 06:19 | 662.2 |  | 658 | 662.1 | 0 | 0 | 0 | 0 | 0 | 0 | 0 | 49.9 | 0 | 50014.4 | 3358184 | 0 | 0 | 0 | 0 | 0 | 100 | 0 | 0 | 1018.9 | 0 | 0 | 1021.4 | 0 | 0 | 1019.6 | 0 | 0 | 0 | 0 | 0
2026-04-20 06:20 | 662.1 |  | 658.5 | 663 | 0 | 0 | 0 | 0 | 0 | 0 | 0 | 49.9 | 0 | 50014.4 | 3358184 | 0 | 0 | 0 | 0 | 0 | 100 | 0 | 0 | 1034.1 | 0 | 0 | 1036.4 | 0 | 0 | 1034.7 | 0 | 0 | 0 | 0 | 0
2026-04-20 06:21 | 663.9 |  | 659.7 | 661.7 | 39 | 39.7 | 42.2 | 0 | -22.83 | 24.54 | 0 | 50 | 0 | 50014.4 | 3358184 | 0 | 0 | 0 | 0 | 0 | 100 | 0 | 0 | 942 | 0 | 0 | 941.1 | 0 | 0 | 942 | 0 | 0 | 0 | 0 | 0
2026-04-20 06:22 | 663.5 |  | 659.1 | 662 | 41.2 | 41.3 | 43.7 | 0 | -22.29 | 21.93 | 0 | 49.9 | 0 | 50014.4 | 3358184 | 0 | 0 | 0 | 0 | 0 | 100 | 0 | 0 | 941.9 | 0 | 0 | 941.3 | 0 | 0 | 941.5 | 0 | 0 | 0 | 0 | 0
2026-04-20 06:23 | 663.5 |  | 658.8 | 662.5 | 40.3 | 40.9 | 42.8 | 0 | -23.88 | 23.88 | 0 | 50 | 0 | 50014.4 | 3358184 | 0 | 0 | 0 | 0 | 0 | 100 | 0 | 0 | 942.6 | 0 | 0 | 941.5 | 0 | 0 | 941.9 | 0 | 0 | 0 | 0 | 0
2026-04-20 06:24 | 663.5 |  | 661.6 | 663.8 | 42.2 | 40.5 | 43.6 | 0 | -23.39 | 24.46 | 0 | 50 | 0 | 50014.4 | 3358184 | 0 | 0 | 0 | 0 | 0 | 100 | 0 | 0 | 944.7 | 0 | 0 | 943.5 | 0 | 0 | 943.7 | 0 | 0 | 0 | 0 | 0
2026-04-20 06:25 | 664.6 |  | 659.3 | 664.6 | 42.6 | 41.6 | 44.3 | 0 | -24.94 | 24.73 | 0 | 50 | 0 | 50014.4 | 3358184 | 0 | 0 | 0 | 0 | 0 | 100 | 0 | 0 | 943.8 | 0 | 0 | 943 | 0 | 0 | 943 | 0 | 0 | 0 | 0 | 0
2026-04-20 06:26 | 663.3 |  | 659.9 | 664.4 | 40.7 | 40.7 | 42.3 | 0 | -24.58 | 24.58 | 0 | 50 | 0 | 50014.4 | 3358184 | 0 | 0 | 0 | 0 | 0 | 100 | 0 | 0 | 943.9 | 0 | 0 | 943.2 | 0 | 0 | 942.7 | 0 | 0 | 0 | 0 | 0
2026-04-20 06:27 | 664.7 |  | 660.2 | 662.7 | 42 | 45.4 | 40.4 | 0.37 | -24.63 | 24.43 | 0 | 50 | 0 | 50014.4 | 3358184 | 0 | 0 | 0.37 | 0 | 0 | 100 | 0 | 0 | 943.5 | 0.1 | 0.07 | 944.2 | 0.2 | 0.14 | 943.8 | 0 | 0 | 0 | 0 | 0
2026-04-20 06:28 | 664.8 |  | 660.4 | 662.7 | 41.7 | 41.7 | 43.9 | 2.41 | -24.88 | 24.99 | 0.09 | 50 | 0 | 50014.4 | 3358184 | 0 | 0 | 2.41 | 0 | 0 | 100 | 0 | 0 | 944.2 | 0.8 | 0.79 | 942.5 | 1.2 | 1.11 | 943.4 | 0.4 | 0.37 | 0 | 0 | 0
2026-04-20 06:29 | 664.8 |  | 660.5 | 662.2 | 43.3 | 41.3 | 40.4 | 4.43 | -23.74 | 24.82 | 0.17 | 50 | 0.1 | 50014.4 | 3358184 | 0 | 0 | 4.51 | 56.99 | 57.71 | 100 | 0 | 0 | 943.8 | 1.6 | 1.55 | 942.2 | 1.9 | 1.83 | 943.1 | 1.1 | 1.06 | 0 | 0 | 0
2026-04-20 06:30 | 664.5 |  | 659.2 | 664.2 | 41.3 | 43.1 | 39.5 | 7.08 | -22.64 | 23.72 | 0.3 | 50 | 0.2 | 50014.4 | 3358184 | 0 | 0 | 7.12 | 72.31 | 73.22 | 100 | 0 | 0 | 943.8 | 2.7 | 2.56 | 944.9 | 3 | 2.79 | 943.2 | 2.2 | 2.07 | 0 | 0 | 0
2026-04-20 06:31 | 665.4 |  | 661.8 | 662 | 43 | 43.6 | 42.2 | 9.61 | -23.63 | 24.94 | 0.38 | 50 | 0.3 | 50014.4 | 3358184 | 0 | 0 | 9.61 | 75.84 | 76.8 | 100 | 0 | 0 | 944.8 | 3.6 | 3.45 | 943.8 | 3.9 | 3.72 | 943.7 | 3.2 | 3 | 0 | 0 | 0
2026-04-20 06:32 | 664.4 |  | 662.3 | 666 | 46.1 | 47.7 | 44.8 | 12.83 | -24.85 | 27.97 | 0.46 | 50.1 | 0.5 | 50014.4 | 3358184 | 0 | 0 | 12.92 | 90.87 | 92.01 | 100 | 0 | 0 | 945.4 | 5 | 4.74 | 945 | 5.3 | 5.01 | 951.6 | 3.8 | 3.64 | 0 | 0 | 0
2026-04-20 06:33 | 664.7 |  | 662 | 664.9 | 46.9 | 45.8 | 45.8 | 15.3 | -24 | 28.45 | 0.54 | 50 | 0.7 | 50014.4 | 3358184 | 0 | 0 | 15.3 | 86.53 | 87.61 | 100 | 0 | 0 | 950.2 | 5.7 | 5.4 | 949.4 | 6.1 | 5.8 | 953.3 | 5 | 4.75 | 0 | 0 | 0
2026-04-20 06:34 | 666.3 |  | 662 | 663.7 | 46.6 | 45.7 | 45.7 | 19.24 | -23.8 | 30.93 | 0.62 | 50 | 1.1 | 50014.4 | 3358184 | 0 | 0 | 19.24 | 105.37 | 106.69 | 100 | 0 | 0 | 952.6 | 7 | 6.65 | 952.7 | 7.5 | 7.13 | 952.8 | 6.4 | 6.14 | 0 | 0 | 0
2026-04-20 06:35 | 663.5 |  | 662.4 | 664.6 | 46.7 | 47.5 | 47.7 | 21.92 | -24.54 | 32.9 | 0.68 | 50 | 1.4 | 50014.4 | 3358184 | 0 | 0 | 21.92 | 100.16 | 101.4 | 100 | 0 | 0 | 953 | 8.2 | 7.84 | 958.2 | 8.4 | 8.07 | 960.3 | 7.1 | 6.78 | 0 | 0 | 0
2026-04-20 06:36 | 664.7 |  | 660.8 | 665 | 47.6 | 50.6 | 45.5 | 24.92 | -24.11 | 34.31 | 0.69 | 50 | 1.8 | 50014.4 | 3358184 | 0 | 0 | 24.92 | 100.29 | 101.54 | 100 | 0 | 0 | 965.5 | 9.1 | 8.83 | 968.2 | 9.7 | 9.39 | 969.5 | 8.1 | 7.85 | 0 | 0 | 0
2026-04-20 06:37 | 664.4 |  | 661.8 | 664.6 | 47.4 | 47.8 | 46.8 | 27.59 | -23.49 | 36.12 | 0.75 | 50 | 2.2 | 50014.4 | 3358184 | 0 | 0 | 27.59 | 95.88 | 97.08 | 100 | 0 | 0 | 969.1 | 10.4 | 10.04 | 973.2 | 10.6 | 10.31 | 986.7 | 8.5 | 8.37 | 0 | 0 | 0
2026-04-20 06:38 | 665.2 |  | 660.4 | 665.6 | 49.6 | 49.9 | 48.6 | 32.06 | -23.9 | 40.16 | 0.81 | 50 | 2.8 | 50014.5 | 3358185 | 0 | 0 | 32.27 | 96.36 | 97.57 | 100 | 0 | 0 | 980.1 | 11.4 | 11.21 | 981.7 | 12.2 | 11.96 | 990.7 | 10.2 | 10.08 | 0 | 0 | 0
2026-04-20 06:39 | 664.1 |  | 662.9 | 665.3 | 52.2 | 52.4 | 50.8 | 35.12 | -24.02 | 42.19 | 0.81 | 50 | 3.3 | 50014.6 | 3358186 | 0 | 0 | 35.28 | 90.95 | 92.08 | 100 | 0 | 0 | 988.9 | 12.6 | 12.48 | 988.4 | 13.4 | 13.22 | 998.2 | 11.1 | 11.12 | 0 | 0 | 0
2026-04-20 06:40 | 665.3 |  | 662.4 | 665.2 | 53.3 | 53.4 | 51.9 | 39.9 | -23.75 | 46.44 | 0.85 | 50 | 4 | 50014.7 | 3358187 | 0 | 0 | 39.9 | 92.56 | 93.72 | 100 | 0 | 0 | 999.1 | 14.1 | 14.07 | 1003.2 | 14.6 | 14.66 | 1004.1 | 12.8 | 12.84 | 0 | 0 | 0
2026-04-20 06:41 | 666 |  | 663.3 | 665.8 | 55.6 | 54.9 | 54.3 | 42.98 | -24.94 | 49.57 | 0.87 | 50 | 4.6 | 50014.7 | 3358187 | 0 | 0 | 42.98 | 89.33 | 90.44 | 100 | 0 | 0 | 1005.7 | 15.2 | 15.3 | 1018.9 | 15.3 | 15.6 | 1016.7 | 13.8 | 14.02 | 0 | 0 | 0
2026-04-20 06:42 | 666.2 |  | 663.7 | 667.2 | 57.9 | 57.2 | 57.2 | 47.41 | -24.67 | 54.14 | 0.88 | 50.1 | 5.4 | 50014.7 | 3358187 | 0 | 0 | 47.55 | 89.24 | 90.36 | 100 | 0 | 0 | 1012.7 | 17 | 17.24 | 1040.7 | 16.1 | 16.75 | 1030.2 | 15.2 | 15.61 | 0 | 0 | 0
2026-04-20 06:43 | 664.8 |  | 663.9 | 667 | 60.7 | 59.3 | 57.5 | 51.74 | -26.78 | 58.03 | 0.89 | 50.1 | 6.2 | 50014.9 | 3358189 | 0 | 0 | 51.74 | 87.55 | 88.65 | 100 | 0 | 0 | 1027.5 | 17.9 | 18.34 | 1043.7 | 17.6 | 18.42 | 1041.3 | 16 | 16.68 | 0 | 0 | 0
2026-04-20 06:44 | 667.6 |  | 664.8 | 665.4 | 63.5 | 63.3 | 61.3 | 56.78 | -25.6 | 62.28 | 0.91 | 50.1 | 7.2 | 50015 | 3358190 | 0 | 0 | 56.78 | 87.51 | 88.6 | 100 | 0 | 0 | 1055.5 | 18.2 | 19.23 | 1046.2 | 19.9 | 20.77 | 1043.9 | 18.2 | 19.05 | 0 | 0 | 0
2026-04-20 06:45 | 665.4 |  | 664.6 | 667.9 | 68.5 | 67.9 | 66.8 | 63.85 | -26.79 | 69.25 | 0.92 | 50.1 | 8.4 | 50015 | 3358190 | 0 | 0 | 63.85 | 88.57 | 89.68 | 100 | 0 | 0 | 1062.6 | 20.2 | 21.48 | 1048.7 | 22.2 | 23.29 | 1046.7 | 19.8 | 20.76 | 0 | 0 | 0
2026-04-20 06:46 | 665.2 |  | 664.7 | 668 | 71.8 | 71.2 | 71.4 | 68.89 | -25.54 | 73.68 | 0.94 | 50.1 | 9.3 | 50015.2 | 3358192 | 0 | 0 | 68.89 | 85.88 | 86.96 | 100 | 0 | 0 | 1063.1 | 21.9 | 23.3 | 1049.2 | 24 | 25.17 | 1048.7 | 22 | 23.07 | 0 | 0 | 0
2026-04-20 06:47 | 667.2 |  | 662.7 | 667.2 | 78.4 | 76.4 | 75.2 | 75.31 | -28.18 | 80.41 | 0.94 | 50.1 | 10.7 | 50015.3 | 3358193 | 0 | 0 | 75.31 | 86.67 | 87.76 | 100 | 0 | 0 | 1064.6 | 24.1 | 25.68 | 1053.3 | 26 | 27.36 | 1052.2 | 23.9 | 25.19 | 0 | 0 | 0
2026-04-20 06:48 | 667.1 |  | 664.3 | 667.7 | 81.1 | 79.9 | 80.2 | 80.04 | -27.27 | 84.43 | 0.95 | 50.1 | 11.8 | 50015.4 | 3358194 | 0 | 0 | 80.06 | 84.93 | 86 | 100 | 0 | 0 | 1065.6 | 25.6 | 27.25 | 1054.2 | 27.6 | 29.06 | 1053.6 | 25.5 | 26.86 | 0 | 0 | 0
2026-04-20 06:49 | 666.5 |  | 664.1 | 666 | 86.2 | 85 | 83.9 | 86.53 | -27.06 | 90.55 | 0.96 | 50.1 | 13.4 | 50015.6 | 3358196 | 0 | 0 | 86.53 | 85.87 | 86.95 | 100 | 0 | 0 | 1068.6 | 27.6 | 29.46 | 1054.5 | 29.8 | 31.47 | 1053.8 | 27.6 | 29.09 | 0 | 0 | 0
2026-04-20 06:50 | 667.3 |  | 664.5 | 664.7 | 89.7 | 89.1 | 89.3 | 92.14 | -26.94 | 96.09 | 0.96 | 50.1 | 14.8 | 50015.7 | 3358197 | 0 | 0 | 92.15 | 85.07 | 86.14 | 100 | 0 | 0 | 1069.6 | 29.5 | 31.55 | 1060.7 | 31.5 | 33.37 | 1063.1 | 29 | 30.81 | 0 | 0 | 0
2026-04-20 06:51 | 665.7 |  | 664.2 | 665.7 | 96.3 | 94.4 | 93.7 | 100.16 | -27.62 | 103.95 | 0.97 | 50 | 16.6 | 50015.9 | 3358199 | 0 | 0 | 100.16 | 85.94 | 87.02 | 100 | 0 | 0 | 1073.4 | 32 | 34.31 | 1061.7 | 34 | 36.1 | 1059.3 | 31.7 | 33.57 | 0 | 0 | 0
2026-04-20 06:52 | 666.6 |  | 664.4 | 665.1 | 100.3 | 99.5 | 98.6 | 105.61 | -26.87 | 108.85 | 0.97 | 50 | 18.1 | 50016.1 | 3358201 | 0 | 0 | 105.61 | 84.77 | 85.84 | 100 | 0 | 0 | 1075.1 | 33.7 | 36.27 | 1065.2 | 35.6 | 37.95 | 1063.3 | 33.1 | 35.24 | 0 | 0 | 0
2026-04-20 06:53 | 666.3 |  | 664.6 | 665.4 | 106 | 105.3 | 104.6 | 111.9 | -27.14 | 115.14 | 0.97 | 50 | 20.2 | 50016.3 | 3358203 | 0 | 0 | 111.9 | 85.59 | 86.67 | 100 | 0 | 0 | 1080.5 | 35.5 | 38.4 | 1065 | 37.9 | 40.35 | 1065.8 | 35.4 | 37.74 | 0 | 0 | 0
2026-04-20 06:54 | 667.7 |  | 664.5 | 667.4 | 111.6 | 109.6 | 108.5 | 118.55 | -28.63 | 121.92 | 0.97 | 50.1 | 21.9 | 50016.4 | 3358204 | 0 | 0 | 118.55 | 84.49 | 85.55 | 100 | 0 | 0 | 1083.1 | 37.6 | 40.71 | 1069.7 | 39.8 | 42.63 | 1070.7 | 37 | 39.61 | 0 | 0 | 0
2026-04-20 06:55 | 666.7 |  | 664.8 | 666.6 | 118.7 | 117.3 | 116.1 | 127.5 | -28.95 | 130.49 | 0.98 | 50.1 | 24.2 | 50016.7 | 3358207 | 0 | 0 | 127.5 | 85.07 | 86.14 | 100 | 0 | 0 | 1086 | 40.3 | 43.76 | 1079 | 42.6 | 45.92 | 1079.1 | 39.6 | 42.78 | 0 | 0 | 0
2026-04-20 06:56 | 665.3 |  | 665.4 | 665.6 | 123.3 | 121.1 | 120.5 | 132.3 | -28.23 | 135.08 | 0.98 | 50 | 26.1 | 50016.9 | 3358209 | 0 | 0 | 132.34 | 84.13 | 85.18 | 100 | 0 | 0 | 1086.5 | 41.7 | 45.34 | 1078.8 | 44.3 | 47.74 | 1076.2 | 41.5 | 44.72 | 0 | 0 | 0
2026-04-20 06:57 | 664.9 |  | 663.9 | 666.3 | 133.3 | 131.1 | 130.7 | 144.95 | -28.07 | 147.63 | 0.98 | 50 | 28.7 | 50017.2 | 3358212 | 0 | 0 | 144.95 | 85.04 | 86.1 | 100 | 0 | 0 | 1088.6 | 46 | 50.06 | 1078.7 | 48.4 | 52.23 | 1074.4 | 45.1 | 48.49 | 0 | 0 | 0
2026-04-20 06:58 | 667.3 |  | 661.8 | 666.8 | 139.7 | 138.4 | 138 | 153.25 | -27.85 | 155.78 | 0.98 | 50 | 30.9 | 50017.3 | 3358213 | 0 | 0 | 153.25 | 84.34 | 85.39 | 100 | 0 | 0 | 1093.7 | 48.4 | 52.91 | 1083.7 | 50.9 | 55.11 | 1078.8 | 47.7 | 51.44 | 0 | 0 | 0
2026-04-20 06:59 | 666.7 |  | 662.6 | 667 | 144.8 | 143.7 | 142.8 | 159.21 | -28.35 | 161.72 | 0.99 | 50 | 34 | 50017.6 | 3358216 | 0 | 0 | 159.21 | 85.67 | 86.73 | 100 | 0 | 0 | 1088.6 | 49.9 | 54.32 | 1089.2 | 52.4 | 57.07 | 1087.2 | 49.8 | 54.12 | 0 | 0 | 0
2026-04-20 07:00 | 666.7 |  | 662.3 | 665.3 | 150.2 | 148.2 | 143.9 | 163.9 | -27.99 | 166.14 | 0.99 | 50 | 36.3 | 50017.9 | 3358219 | 0 | 0 | 164 | 84.84 | 85.89 | 100 | 0 | 0 | 1095.6 | 51 | 55.83 | 1085.7 | 53 | 57.53 | 1083.2 | 51.4 | 55.68 | 0 | 0 | 0
2026-04-20 07:01 | 665.5 |  | 665.4 | 667 | 154.3 | 152.1 | 151.7 | 170.01 | -28.35 | 172.35 | 0.99 | 50 | 39.5 | 50018.2 | 3358222 | 0 | 0 | 170.07 | 85.74 | 86.79 | 100 | 0 | 0 | 1099.1 | 51.7 | 56.81 | 1092.8 | 54.9 | 59.95 | 1095.8 | 51.8 | 56.75 | 0 | 0 | 0
2026-04-20 07:02 | 665.8 |  | 663.3 | 666.9 | 157.5 | 158.2 | 154 | 174.72 | -28.11 | 176.86 | 0.99 | 50 | 42 | 50018.4 | 3358224 | 0 | 0 | 174.72 | 84.91 | 85.95 | 100 | 0 | 0 | 1102 | 53.1 | 58.49 | 1092.2 | 56.5 | 61.66 | 1091.7 | 53.3 | 58.16 | 0 | 0 | 0
2026-04-20 07:03 | 664.4 |  | 664.1 | 665.2 | 163.8 | 163 | 162.8 | 182.23 | -28.2 | 184.45 | 0.99 | 50 | 45.5 | 50018.8 | 3358228 | 0 | 0 | 182.23 | 86.04 | 87.09 | 100 | 0 | 0 | 1091.6 | 56.8 | 61.98 | 1085.2 | 59 | 64.02 | 1099.3 | 54.8 | 60.24 | 0 | 0 | 0
2026-04-20 07:04 | 665.9 |  | 663.7 | 664.2 | 178.6 | 177 | 177.2 | 199.11 | -28.81 | 201.21 | 0.99 | 50 | 48.2 | 50019 | 3358230 | 0 | 0 | 199.11 | 85.43 | 86.47 | 100 | 0 | 0 | 1107.6 | 60.1 | 66.59 | 1096.3 | 63.5 | 69.66 | 1100.1 | 60.8 | 66.93 | 0 | 0 | 0
2026-04-20 07:05 | 665.6 |  | 663.4 | 663.8 | 190.5 | 188.2 | 187.9 | 212.19 | -28.54 | 214.16 | 0.99 | 50 | 52.3 | 50019.5 | 3358235 | 0 | 0 | 212.19 | 87.01 | 88.06 | 100 | 0 | 0 | 1113.1 | 64 | 71.27 | 1101.2 | 67.7 | 74.6 | 1099.4 | 64.2 | 70.62 | 0 | 0 | 0
2026-04-20 07:06 | 664.1 |  | 663.9 | 664.2 | 194.6 | 193.4 | 194 | 218.28 | -27.96 | 220.06 | 0.99 | 50 | 55.4 | 50019.8 | 3358238 | 0 | 0 | 218.28 | 86.62 | 87.67 | 100 | 0 | 0 | 1112.3 | 65.7 | 73.03 | 1110.8 | 68.9 | 76.5 | 1102.6 | 66.4 | 73.23 | 0 | 0 | 0
2026-04-20 07:07 | 665.6 |  | 661.8 | 664.2 | 204.2 | 203.2 | 203 | 229.13 | -27.72 | 230.76 | 0.99 | 50 | 59.7 | 50020.2 | 3358242 | 0 | 0 | 229.28 | 87.92 | 88.97 | 100 | 0 | 0 | 1116.6 | 68.8 | 76.78 | 1109.8 | 72.1 | 79.97 | 1106.2 | 69.6 | 77.04 | 0 | 0 | 0
2026-04-20 07:08 | 663.6 |  | 663.3 | 664.8 | 203 | 205.6 | 205.2 | 230.67 | -27.08 | 232.27 | 0.99 | 50 | 63.1 | 50020.5 | 3358245 | 0 | 0 | 230.67 | 87.65 | 88.7 | 100 | 0 | 0 | 1114.5 | 70.2 | 78.2 | 1108.2 | 72.1 | 79.95 | 1109.3 | 69.4 | 76.96 | 0 | 0 | 0
2026-04-20 07:09 | 665.8 |  | 661.7 | 665.1 | 215 | 216 | 215.1 | 242.75 | -28.78 | 244.44 | 0.99 | 50 | 67.7 | 50021 | 3358250 | 0 | 0 | 242.75 | 88.96 | 90.02 | 100 | 0 | 0 | 1117.1 | 72.5 | 81 | 1117.7 | 76.1 | 85.1 | 1119.7 | 72.6 | 81.32 | 0 | 0 | 0
2026-04-20 07:10 | 664.2 |  | 662.5 | 665.3 | 222.1 | 220.7 | 221.4 | 250.48 | -27.46 | 252.07 | 0.99 | 50 | 71.3 | 50021.4 | 3358254 | 0 | 0 | 250.48 | 88.75 | 89.8 | 100 | 0 | 0 | 1118.7 | 75.7 | 84.67 | 1114.6 | 78.7 | 87.67 | 1118.4 | 74.2 | 82.98 | 0 | 0 | 0
2026-04-20 07:11 | 664 |  | 663.1 | 663.2 | 231 | 230 | 228.5 | 259.75 | -27.82 | 261.17 | 0.99 | 50 | 76.2 | 50021.9 | 3358259 | 0 | 0 | 259.75 | 89.85 | 90.9 | 100 | 0 | 0 | 1115.3 | 77.3 | 86.24 | 1117.7 | 82 | 91.65 | 1124.3 | 78 | 87.66 | 0 | 0 | 0
2026-04-20 07:12 | 663.3 |  | 663 | 663.2 | 238.9 | 237.5 | 236 | 268.57 | -27.41 | 270 | 0.99 | 50 | 80.1 | 50022.2 | 3358262 | 0 | 0 | 268.6 | 89.57 | 90.62 | 100 | 0 | 0 | 1122.2 | 79.7 | 89.43 | 1128.3 | 83.3 | 94.02 | 1130.7 | 80.1 | 90.51 | 0 | 0 | 0
2026-04-20 07:13 | 663.2 |  | 663.1 | 663.5 | 249.9 | 245.8 | 249.2 | 281.42 | -27.9 | 282.79 | 1 | 50 | 85.3 | 50022.8 | 3358268 | 0 | 0 | 281.42 | 90.68 | 91.73 | 100 | 0 | 0 | 1124.5 | 84 | 94.45 | 1125 | 88.1 | 99 | 1136.8 | 82.4 | 93.65 | 0 | 0 | 0
2026-04-20 07:14 | 664.4 |  | 662 | 664.9 | 258.6 | 256.7 | 259.6 | 293.27 | -27.67 | 294.57 | 1 | 49.9 | 90.8 | 50023.3 | 3358273 | 0 | 0 | 293.27 | 91.78 | 92.84 | 100 | 0 | 0 | 1126.1 | 86.4 | 97.26 | 1132.7 | 90 | 101.91 | 1140.4 | 86.1 | 98.18 | 0 | 0 | 0
2026-04-20 07:15 | 665.2 |  | 661.5 | 664.6 | 267.8 | 268.3 | 266.3 | 303.76 | -27.55 | 305.11 | 1 | 49.9 | 95.1 | 50023.7 | 3358277 | 0 | 0 | 303.8 | 91.51 | 92.56 | 100 | 0 | 0 | 1124.6 | 90.8 | 102.14 | 1135.3 | 94.5 | 107.24 | 1140.7 | 88.6 | 101.11 | 0 | 0 | 0
2026-04-20 07:16 | 663.9 |  | 662.1 | 664.1 | 284.9 | 282.2 | 284.5 | 322.09 | -27.68 | 323.28 | 1 | 49.9 | 99.8 | 50024.2 | 3358282 | 0 | 0 | 322.28 | 91.49 | 92.53 | 100 | 0 | 0 | 1127.1 | 94.2 | 106.2 | 1138.2 | 98.3 | 111.83 | 1143.3 | 96.1 | 109.85 | 0 | 0 | 0
2026-04-20 07:17 | 663.3 |  | 662 | 663.3 | 298.1 | 297.8 | 296.8 | 337.44 | -28.05 | 338.6 | 1 | 49.8 | 106.2 | 50024.9 | 3358289 | 0 | 0 | 337.98 | 92.77 | 93.82 | 100 | 0 | 0 | 1127 | 99 | 111.56 | 1136.2 | 104 | 118.14 | 1141.7 | 99.4 | 113.44 | 0 | 0 | 0
2026-04-20 07:18 | 664.2 |  | 661.7 | 663.5 | 325.1 | 324.4 | 324.4 | 369.55 | -28.56 | 370.64 | 1 | 49.8 | 111.4 | 50025.4 | 3358294 | 0 | 0 | 369.55 | 92.84 | 93.88 | 100 | 0 | 0 | 1128.1 | 107.1 | 120.84 | 1145.2 | 112.8 | 129.17 | 1141.8 | 109.5 | 125.04 | 0 | 0 | 0
2026-04-20 07:19 | 663.6 |  | 661.5 | 663.3 | 300.6 | 298.4 | 299 | 339.85 | -27.58 | 340.98 | 1 | 49.8 | 117.9 | 50026 | 3358300 | 0 | 0 | 369.55 | 93.79 | 94.84 | 100 | 0 | 0 | 1114.2 | 102.6 | 114.32 | 1131 | 106.3 | 120.28 | 1136.8 | 98.2 | 111.76 | 0 | 0 | 0
2026-04-20 07:20 | 663.3 |  | 661 | 663 | 306 | 307.2 | 305.5 | 348.04 | -27.06 | 349.15 | 1 | 49.8 | 123 | 50026.6 | 3358306 | 0 | 0 | 369.55 | 93.72 | 94.76 | 100 | 0 | 0 | 1126 | 98.6 | 111.07 | 1138.7 | 107.4 | 122.26 | 1147 | 104.1 | 119.36 | 0 | 0 | 0
2026-04-20 07:21 | 663.8 |  | 661.2 | 663 | 268.5 | 269.1 | 267.5 | 304.6 | -28.46 | 305.95 | 1 | 49.8 | 128.9 | 50027.2 | 3358312 | 0 | 0 | 369.55 | 94.11 | 95.14 | 100 | 0 | 0 | 1117.6 | 99.5 | 111.25 | 1118.7 | 93.2 | 104.21 | 1118 | 86.3 | 96.44 | 0 | 0 | 0
2026-04-20 07:22 | 663 |  | 661.2 | 662.2 | 305.4 | 304.1 | 303.7 | 345.39 | -26.67 | 346.62 | 1 | 49.8 | 133.7 | 50027.6 | 3358316 | 0 | 0 | 369.55 | 93.43 | 94.45 | 100 | 0 | 0 | 1121.6 | 105.6 | 118.42 | 1136.8 | 109.7 | 124.73 | 1134.3 | 94.9 | 107.68 | 0 | 0 | 0
2026-04-20 07:23 | 668.6 |  | 666.5 | 667.7 | 322.3 | 322.4 | 321.5 | 369.13 | -29.48 | 370.29 | 1 | 49.8 | 140.7 | 50028.3 | 3358323 | 0 | 0 | 381.48 | 94.14 | 95.15 | 100 | 0 | 0 | 1126.2 | 106 | 119.33 | 1140.5 | 109 | 124.31 | 1135.8 | 114.7 | 130.22 | 0 | 0 | 0
2026-04-20 07:24 | 667.4 |  | 665.3 | 666.6 | 366.1 | 366 | 364.7 | 419.09 | -29.59 | 420.12 | 1 | 49.8 | 148.2 | 50029.1 | 3358331 | 0 | 0 | 419.33 | 95.13 | 96.15 | 100 | 0 | 0 | 1136 | 121.7 | 138.21 | 1136.2 | 128 | 145.53 | 1137.8 | 118.8 | 135.12 | 0 | 0 | 0
2026-04-20 07:25 | 667 |  | 665.8 | 666.5 | 357.1 | 354.5 | 353.6 | 406.27 | -28.79 | 407.76 | 1 | 49.8 | 154.2 | 50029.7 | 3358337 | 0 | 0 | 419.33 | 94.74 | 95.74 | 100 | 0 | 0 | 1133.6 | 122.4 | 138.71 | 1143.8 | 127.8 | 146.21 | 1141.3 | 114.5 | 130.71 | 0 | 0 | 0
2026-04-20 07:26 | 667.3 |  | 665.3 | 666.4 | 309.8 | 308.7 | 309.2 | 353.28 | -28.92 | 354.41 | 1 | 49.8 | 161.5 | 50030.4 | 3358344 | 0 | 0 | 419.33 | 95.02 | 96.02 | 100 | 0 | 0 | 1111.6 | 110 | 122.25 | 1133.2 | 103.2 | 116.89 | 1139.2 | 105.4 | 120.05 | 0 | 0 | 0
2026-04-20 07:27 | 668 |  | 666 | 666.9 | 400.5 | 399.9 | 397.7 | 458.84 | -28.97 | 460.25 | 1 | 49.9 | 167.5 | 50031 | 3358350 | 0 | 0 | 459.34 | 94.37 | 95.35 | 100 | 0 | 0 | 1131.9 | 130.3 | 147.44 | 1146.9 | 139.9 | 160.45 | 1144.4 | 137.8 | 157.68 | 0 | 0 | 0
2026-04-20 07:28 | 670 |  | 667 | 669.4 | 365.4 | 365 | 364.5 | 419.75 | -30.14 | 420.85 | 1 | 49.9 | 175.6 | 50031.8 | 3358358 | 0 | 0 | 459.34 | 94.71 | 95.69 | 100 | 0 | 0 | 1127.1 | 116.3 | 131.07 | 1140.2 | 111.3 | 126.93 | 1145.2 | 116.1 | 132.91 | 0 | 0 | 0
2026-04-20 07:29 | 668.8 |  | 667.7 | 668.1 | 417.2 | 414.4 | 415 | 478.66 | -29.73 | 479.58 | 1 | 49.9 | 182.4 | 50032.4 | 3358364 | 0 | 0 | 478.85 | 94.45 | 95.42 | 100 | 0 | 0 | 1129.6 | 137.8 | 155.63 | 1144.2 | 143.5 | 164.15 | 1151.7 | 143.4 | 165.1 | 0 | 0 | 0
2026-04-20 07:30 | 675.5 |  | 673.3 | 674.4 | 484.1 | 482.7 | 482.9 | 560.13 | -32.49 | 561.05 | 1 | 49.9 | 192.1 | 50033.5 | 3358375 | 0 | 0 | 562.03 | 95.2 | 96.17 | 100 | 0 | 0 | 1142.5 | 153.4 | 175.3 | 1146.5 | 172.1 | 197.33 | 1151.3 | 156 | 179.65 | 0 | 0 | 0
2026-04-20 07:31 | 669.2 |  | 667.1 | 668.7 | 431.6 | 429.1 | 428 | 494.98 | -29.94 | 495.87 | 1 | 49.8 | 199.4 | 50034.2 | 3358382 | 0 | 0 | 562.03 | 94.3 | 95.25 | 100 | 0 | 0 | 1132 | 138.6 | 156.92 | 1142.2 | 156.5 | 178.8 | 1141.2 | 146 | 166.63 | 0 | 0 | 0
2026-04-20 07:32 | 668.5 |  | 666.9 | 668.2 | 372 | 369.2 | 371 | 424.69 | -30 | 425.75 | 1 | 49.8 | 208.8 | 50035.1 | 3358391 | 0 | 0 | 562.03 | 94.46 | 95.4 | 100 | 0 | 0 | 1123.6 | 114.3 | 128.38 | 1133.2 | 123.3 | 139.77 | 1149.7 | 151 | 173.65 | 0 | 0 | 0
2026-04-20 07:33 | 668.4 |  | 667.2 | 667.5 | 380.7 | 378.1 | 378.4 | 434.32 | -30.31 | 435.39 | 1 | 49.8 | 214.6 | 50035.7 | 3358397 | 0 | 0 | 562.03 | 93.66 | 94.58 | 100 | 0 | 0 | 1129.7 | 158.8 | 179.36 | 1117.3 | 128.3 | 143.34 | 1136.2 | 108.4 | 123.11 | 0 | 0 | 0
2026-04-20 07:34 | 669 |  | 667.3 | 668 | 419 | 419.2 | 417.4 | 482.82 | -30.18 | 483.77 | 1 | 49.8 | 224.2 | 50036.7 | 3358407 | 0 | 0 | 562.03 | 94.3 | 95.22 | 100 | 0 | 0 | 1135.6 | 144.9 | 164.51 | 1130.8 | 147.3 | 166.54 | 1132.5 | 142.8 | 161.77 | 0 | 0 | 0
2026-04-20 07:35 | 668 |  | 666.9 | 667.3 | 407.9 | 405.1 | 405.4 | 465.41 | -30.23 | 466.39 | 1 | 49.8 | 231.3 | 50037.3 | 3358413 | 0 | 0 | 562.03 | 93.83 | 94.73 | 100 | 0 | 0 | 1139.5 | 125.3 | 142.8 | 1143.1 | 146 | 166.92 | 1141.8 | 144.7 | 165.27 | 0 | 0 | 0
2026-04-20 07:36 | 669 |  | 666.3 | 668 | 483.8 | 483.1 | 482.8 | 555.03 | -29.94 | 555.84 | 1 | 49.9 | 241.2 | 50038.4 | 3358424 | 0 | 0 | 562.03 | 94.18 | 95.08 | 100 | 0 | 0 | 1140.2 | 170.1 | 193.93 | 1143.7 | 157.8 | 180.42 | 1150.7 | 166.2 | 191.23 | 0 | 0 | 0
2026-04-20 07:37 | 667.7 |  | 668.1 | 667.4 | 508.9 | 508.9 | 509.1 | 585.74 | -28.89 | 586.46 | 1 | 49.9 | 249.8 | 50039.3 | 3358433 | 0 | 0 | 593.81 | 93.84 | 94.73 | 100 | 0 | 0 | 1140 | 171.8 | 195.89 | 1143.8 | 171.5 | 196.22 | 1158.7 | 174.7 | 202.47 | 0 | 0 | 0
2026-04-20 07:38 | 669.9 |  | 667 | 668.2 | 512.4 | 512.1 | 507.8 | 587.78 | -30.28 | 588.55 | 1 | 50 | 261.3 | 50040.3 | 3358443 | 0 | 0 | 601.93 | 94.64 | 95.53 | 100 | 0 | 0 | 1143.6 | 169.3 | 193.6 | 1145 | 168.9 | 193.41 | 1154.8 | 181.5 | 209.55 | 0 | 0 | 0
2026-04-20 07:39 | 669.5 |  | 667.5 | 669.9 | 556.9 | 558 | 557.9 | 642.8 | -29.97 | 643.48 | 1 | 50 | 270.2 | 50041.2 | 3358452 | 0 | 0 | 642.8 | 93.97 | 94.84 | 100 | 0 | 0 | 1148.1 | 184.3 | 211.55 | 1149.2 | 190.4 | 218.85 | 1159.7 | 191.5 | 222.08 | 0 | 0 | 0
2026-04-20 07:40 | 669.8 |  | 668.4 | 667.6 | 545 | 544.5 | 542.2 | 625.74 | -31.01 | 626.51 | 1 | 50.1 | 282.6 | 50042.4 | 3358464 | 0 | 0 | 664.19 | 94.47 | 95.33 | 100 | 0 | 0 | 1146.4 | 189.9 | 217.75 | 1146.3 | 175.1 | 200.71 | 1155 | 188.1 | 217.27 | 0 | 0 | 0
2026-04-20 07:41 | 667.8 |  | 668.2 | 668.1 | 485.8 | 482.6 | 484.3 | 556.07 | -29.97 | 556.89 | 1 | 50.1 | 291.7 | 50043.4 | 3358474 | 0 | 0 | 664.19 | 93.97 | 94.82 | 100 | 0 | 0 | 1137.4 | 170.7 | 194.11 | 1138.6 | 161.1 | 183.45 | 1151.7 | 160 | 184.22 | 0 | 0 | 0
2026-04-20 07:42 | 667.7 |  | 669 | 668.2 | 529.9 | 528.4 | 528.5 | 610.37 | -29.48 | 610 | 1 | 50.1 | 303 | 50044.5 | 3358485 | 0 | 0 | 664.19 | 94.24 | 95.09 | 100 | 0 | 0 | 1143.1 | 194.4 | 222.17 | 1136.8 | 171.8 | 195.25 | 1151.7 | 175.6 | 202.29 | 0 | 0 | 0
2026-04-20 07:43 | 667.8 |  | 669.3 | 668.1 | 564.1 | 561.1 | 563.9 | 649.13 | -29.92 | 649.83 | 1 | 50.1 | 312.6 | 50045.4 | 3358494 | 0 | 0 | 679.11 | 94.02 | 94.85 | 100 | 0 | 0 | 1145.5 | 179.4 | 205.54 | 1139.2 | 202.4 | 230.58 | 1157.5 | 189.9 | 219.85 | 0 | 0 | 0
2026-04-20 07:44 | 667.9 |  | 668.6 | 668 | 566 | 566.8 | 568.9 | 654.49 | -28.79 | 655.13 | 1 | 50 | 324.6 | 50046.6 | 3358506 | 0 | 0 | 679.11 | 94.47 | 95.3 | 100 | 0 | 0 | 1152.1 | 200.3 | 230.71 | 1143.7 | 213.6 | 244.27 | 1144.3 | 166.3 | 190.31 | 0 | 0 | 0
2026-04-20 07:45 | 670.5 |  | 666.9 | 669.5 | 646.8 | 642.9 | 643 | 743.29 | -30.38 | 743.9 | 1 | 50 | 334.9 | 50047.8 | 3358518 | 0 | 0 | 744.03 | 94.22 | 95.04 | 100 | 0 | 0 | 1151.5 | 208.7 | 240.32 | 1141.7 | 225.2 | 257.13 | 1149.7 | 222.7 | 256.02 | 0 | 0 | 0
2026-04-20 07:46 | 667.8 |  | 668.6 | 667.6 | 567.8 | 570.4 | 570.1 | 657.5 | -31.06 | 658.2 | 1 | 50 | 347.9 | 50049 | 3358530 | 0 | 0 | 744.03 | 94.54 | 95.36 | 100 | 0 | 0 | 1144.6 | 198.9 | 227.68 | 1142.1 | 186.4 | 212.86 | 1148.4 | 198.8 | 228.27 | 0 | 0 | 0
2026-04-20 07:47 | 668.6 |  | 669.1 | 668.1 | 657.3 | 656.8 | 660.7 | 759.74 | -31.94 | 760.35 | 1 | 49.9 | 358.3 | 50050.1 | 3358541 | 0 | 0 | 759.9 | 94.43 | 95.23 | 100 | 0 | 0 | 1155.6 | 218.6 | 252.6 | 1141.2 | 236.6 | 270.04 | 1156.8 | 214.3 | 247.92 | 0 | 0 | 0
2026-04-20 07:48 | 669.3 |  | 668.7 | 668.8 | 702.6 | 700.3 | 702.6 | 810.1 | -29.62 | 810.67 | 1 | 49.9 | 373.7 | 50051.6 | 3358556 | 0 | 0 | 810.38 | 95.55 | 96.35 | 100 | 0 | 0 | 1153.5 | 230 | 265.32 | 1139.2 | 246.3 | 280.56 | 1148.3 | 239.2 | 274.64 | 0 | 0 | 0
2026-04-20 07:49 | 670.3 |  | 667.9 | 669 | 684 | 683.5 | 680.6 | 788.07 | -30.16 | 788.63 | 1 | 49.9 | 385.3 | 50052.8 | 3358568 | 0 | 0 | 810.38 | 95.54 | 96.33 | 100 | 0 | 0 | 1156.6 | 227.2 | 262.82 | 1138.7 | 231 | 263.08 | 1146.1 | 237.5 | 272.24 | 0 | 0 | 0
2026-04-20 07:50 | 669.3 |  | 669.5 | 668.8 | 713.4 | 712.6 | 711.5 | 823.46 | -30.57 | 824.01 | 1 | 49.9 | 400.9 | 50054.3 | 3358583 | 0 | 0 | 823.46 | 96.52 | 97.31 | 100 | 0 | 0 | 1165.6 | 235.5 | 274.5 | 1138.2 | 247.1 | 281.2 | 1143.8 | 243.4 | 278.37 | 0 | 0 | 0
2026-04-20 07:51 | 670.4 |  | 669 | 669.7 | 731.2 | 736.1 | 734.7 | 847.68 | -30.91 | 848.24 | 1 | 50 | 413 | 50055.5 | 3358595 | 0 | 0 | 847.68 | 96.15 | 96.93 | 100 | 0 | 0 | 1163.6 | 240.1 | 279.66 | 1140.2 | 255.2 | 290.95 | 1143.8 | 251.1 | 287.21 | 0 | 0 | 0
2026-04-20 07:52 | 670.8 |  | 669.4 | 669.2 | 746.3 | 745.9 | 743.8 | 860.78 | -30.18 | 861.31 | 1 | 50 | 429.6 | 50057.3 | 3358613 | 0 | 0 | 860.78 | 96.74 | 97.51 | 100 | 0 | 0 | 1168 | 243.3 | 284.12 | 1139.7 | 258.7 | 294.89 | 1143.7 | 255.2 | 291.85 | 0 | 0 | 0
2026-04-20 07:53 | 668.9 |  | 670.3 | 668.3 | 769.3 | 767.2 | 766.9 | 887.61 | -29.77 | 888.13 | 1 | 50 | 442.2 | 50058.5 | 3358625 | 0 | 0 | 887.61 | 96.46 | 97.22 | 100 | 0 | 0 | 1172.1 | 249.5 | 292.44 | 1138.2 | 269.2 | 306.42 | 1140.4 | 262.6 | 299.53 | 0 | 0 | 0
2026-04-20 07:54 | 668.6 |  | 670.6 | 668.7 | 772 | 770.3 | 771.2 | 891.55 | -30.43 | 892.06 | 1 | 50 | 459.4 | 50060.2 | 3358642 | 0 | 0 | 891.56 | 96.97 | 97.72 | 100 | 0 | 0 | 1173.6 | 251.8 | 295.54 | 1138.2 | 264.8 | 301.41 | 1143.6 | 267.2 | 305.57 | 0 | 0 | 0
2026-04-20 07:55 | 668.5 |  | 669.8 | 668.9 | 799.2 | 795.4 | 798.2 | 921.5 | -29.3 | 922 | 1 | 50 | 472.2 | 50061.5 | 3358655 | 0 | 0 | 921.5 | 96.67 | 97.41 | 100 | 0 | 0 | 1173.5 | 261.9 | 307.33 | 1139.2 | 278.1 | 316.8 | 1144.3 | 269.7 | 308.62 | 0 | 0 | 0
2026-04-20 07:56 | 671.2 |  | 668.9 | 670.7 | 820 | 824.5 | 823.6 | 951.82 | -32.33 | 952.36 | 1 | 50 | 490.6 | 50063.3 | 3358673 | 0 | 0 | 951.82 | 97.12 | 97.86 | 100 | 0 | 0 | 1174.6 | 268.3 | 314.61 | 1143.2 | 285.7 | 326.62 | 1143.3 | 281.3 | 321.6 | 0 | 0 | 0
2026-04-20 07:57 | 670.5 |  | 670.6 | 668.2 | 836.1 | 833.1 | 831.8 | 964.44 | -30.83 | 964.93 | 1 | 50 | 504.4 | 50064.7 | 3358687 | 0 | 0 | 964.44 | 96.56 | 97.28 | 100 | 0 | 0 | 1168.9 | 275 | 321.4 | 1150.7 | 287.9 | 331.29 | 1152.2 | 280.7 | 323.45 | 0 | 0 | 0
2026-04-20 07:58 | 671.6 |  | 668.3 | 670.5 | 859.5 | 863.3 | 861 | 996.37 | -30.17 | 996.85 | 1 | 50 | 523.3 | 50066.6 | 3358706 | 0 | 0 | 996.37 | 96.86 | 97.57 | 100 | 0 | 0 | 1169.6 | 282.2 | 330.08 | 1149.7 | 298.6 | 343.34 | 1157.9 | 289 | 334.64 | 0 | 0 | 0
2026-04-20 07:59 | 670.3 |  | 669.8 | 669.9 | 858.5 | 856.9 | 861.3 | 993.56 | -31.64 | 994.04 | 1 | 50 | 537.7 | 50068 | 3358720 | 0 | 0 | 996.37 | 96.24 | 96.93 | 100 | 0 | 0 | 1170.7 | 281.2 | 329.23 | 1153.2 | 295.5 | 340.76 | 1158.2 | 289.4 | 335.17 | 0 | 0 | 0
2026-04-20 08:00 | 670.2 |  | 670.5 | 668 | 882 | 873.8 | 877.6 | 1015.36 | -31.88 | 1015.83 | 1 | 50 | 557 | 50069.9 | 3358739 | 0 | 0 | 1015.36 | 96.44 | 97.13 | 100 | 0 | 0 | 1167.8 | 289.9 | 338.57 | 1153.8 | 302.9 | 349.53 | 1159.1 | 293.4 | 340.07 | 0 | 0 | 0
2026-04-20 08:01 | 669 |  | 670.4 | 668.6 | 888.4 | 891.3 | 894.5 | 1030.82 | -31.24 | 1031.28 | 1 | 50 | 572 | 50071.4 | 3358754 | 0 | 0 | 1030.82 | 95.85 | 96.52 | 100 | 0 | 0 | 1165.4 | 294.2 | 342.83 | 1150.5 | 308.4 | 354.78 | 1154.2 | 299.4 | 345.59 | 0 | 0 | 0
2026-04-20 08:02 | 668.9 |  | 668.7 | 667.2 | 910.4 | 910.9 | 908.4 | 1050.29 | -29.74 | 1050.7 | 1 | 50 | 592 | 50073.5 | 3358775 | 0 | 0 | 1050.29 | 95.94 | 96.61 | 100 | 0 | 0 | 1164.1 | 301.3 | 350.48 | 1155.7 | 313.5 | 362.3 | 1157.2 | 303 | 350.63 | 0 | 0 | 0
2026-04-20 08:03 | 667.9 |  | 668 | 666.1 | 930.2 | 929.6 | 928.2 | 1071.65 | -30.34 | 1072.05 | 1 | 50 | 607.7 | 50075 | 3358790 | 0 | 0 | 1071.65 | 95.21 | 95.86 | 100 | 0 | 0 | 1160.6 | 308 | 357.47 | 1155.2 | 321 | 370.84 | 1154.8 | 308.8 | 356.61 | 0 | 0 | 0
2026-04-20 08:04 | 666.6 |  | 665 | 665.5 | 936.1 | 936.5 | 936.5 | 1076.77 | -29.65 | 1077.18 | 1 | 49.9 | 628.4 | 50077.1 | 3358811 | 0 | 0 | 1078.25 | 95.16 | 95.8 | 100 | 0 | 0 | 1160.1 | 307.4 | 356.61 | 1157.7 | 320 | 370.49 | 1156.2 | 313.3 | 362.29 | 0 | 0 | 0
2026-04-20 08:05 | 664.2 |  | 664.9 | 663 | 935.3 | 933.7 | 935.5 | 1073.33 | -28.46 | 1073.71 | 1 | 49.9 | 644.2 | 50078.7 | 3358827 | 0 | 0 | 1078.25 | 94.34 | 94.96 | 100 | 0 | 0 | 1160.1 | 312.8 | 362.83 | 1157.7 | 307.9 | 356.41 | 1153.9 | 317.1 | 365.91 | 0 | 0 | 0
2026-04-20 08:06 | 665.4 |  | 664 | 664.3 | 983.7 | 983.7 | 981 | 1128.72 | -28.67 | 1129.09 | 1 | 49.9 | 665.8 | 50080.8 | 3358848 | 0 | 0 | 1128.72 | 94.5 | 95.11 | 100 | 0 | 0 | 1158.1 | 325.1 | 376.52 | 1156.2 | 335.8 | 388.3 | 1158.7 | 325.7 | 377.41 | 0 | 0 | 0
2026-04-20 08:07 | 664.5 |  | 664.4 | 663 | 998.8 | 996.5 | 995.7 | 1143.73 | -27.74 | 1144.07 | 1 | 49.9 | 682.2 | 50082.5 | 3358865 | 0 | 0 | 1143.73 | 93.65 | 94.24 | 100 | 0 | 0 | 1159.4 | 329 | 381.41 | 1152.7 | 341.3 | 393.43 | 1158.8 | 330.5 | 382.96 | 0 | 0 | 0
2026-04-20 08:08 | 664 |  | 663.2 | 662.7 | 1018.6 | 1018.5 | 1019.6 | 1168.21 | -27.52 | 1168.54 | 1 | 49.8 | 704.8 | 50084.7 | 3358887 | 0 | 0 | 1168.21 | 93.62 | 94.2 | 100 | 0 | 0 | 1157 | 337.8 | 390.86 | 1151.8 | 348.8 | 401.76 | 1164.2 | 334.8 | 389.76 | 0 | 0 | 0
2026-04-20 08:09 | 664.1 |  | 663.3 | 662.6 | 1034.6 | 1034.7 | 1035.1 | 1186.33 | -28.19 | 1186.67 | 1 | 49.9 | 722.1 | 50086.5 | 3358905 | 0 | 0 | 1186.33 | 92.88 | 93.45 | 100 | 0 | 0 | 1159.6 | 341.4 | 395.75 | 1160.8 | 351.9 | 408.46 | 1161.2 | 341.2 | 396.17 | 0 | 0 | 0
2026-04-20 08:10 | 662.9 |  | 662.8 | 662 | 1049.8 | 1049.7 | 1050.6 | 1202.11 | -28.65 | 1202.44 | 1 | 49.9 | 745.5 | 50088.8 | 3358928 | 0 | 0 | 1202.11 | 92.87 | 93.43 | 100 | 0 | 0 | 1160.1 | 344.6 | 399.76 | 1154.2 | 358.8 | 414.09 | 1163.9 | 345.6 | 402.26 | 0 | 0 | 0
2026-04-20 08:11 | 663.6 |  | 662.9 | 662.2 | 1069.1 | 1066.9 | 1066.8 | 1222.68 | -26.68 | 1222.97 | 1 | 49.9 | 762.9 | 50090.5 | 3358945 | 0 | 0 | 1222.68 | 92.09 | 92.63 | 100 | 0 | 0 | 1161.6 | 353.5 | 410.57 | 1154.5 | 366.2 | 422.83 | 1163.8 | 347.5 | 404.42 | 0 | 0 | 0
2026-04-20 08:12 | 662.4 |  | 662.9 | 662 | 1091.2 | 1091.8 | 1091.5 | 1248.74 | -27.71 | 1249.05 | 1 | 49.9 | 787.1 | 50092.9 | 3358969 | 0 | 0 | 1248.74 | 92.08 | 92.61 | 100 | 0 | 0 | 1160.9 | 360.2 | 418.19 | 1154.1 | 374.5 | 432.2 | 1159.2 | 356.8 | 413.63 | 0 | 0 | 0
2026-04-20 08:13 | 663.1 |  | 662.6 | 661.4 | 1103.8 | 1105.2 | 1104.1 | 1264.37 | -27.82 | 1264.67 | 1 | 49.9 | 805.2 | 50094.7 | 3358987 | 0 | 0 | 1264.37 | 91.28 | 91.79 | 100 | 0 | 0 | 1160 | 365.1 | 423.48 | 1152.7 | 378.9 | 436.73 | 1160.3 | 361.4 | 419.37 | 0 | 0 | 0
2026-04-20 08:14 | 663.3 |  | 662.5 | 662.2 | 1131.9 | 1134 | 1135.4 | 1297.94 | -28.84 | 1298.25 | 1 | 49.9 | 830.2 | 50097.3 | 3359013 | 0 | 0 | 1298.12 | 91.23 | 91.73 | 100 | 0 | 0 | 1159.6 | 376.7 | 436.85 | 1153.7 | 382.6 | 441.44 | 1160.7 | 374.9 | 435.12 | 0 | 0 | 0
2026-04-20 08:15 | 662.9 |  | 661.3 | 661.2 | 1120.3 | 1121.5 | 1120.8 | 1283.83 | -27.01 | 1284.11 | 1 | 50 | 848 | 50099.1 | 3359031 | 0 | 0 | 1298.12 | 90.34 | 90.83 | 100 | 0 | 0 | 1161.2 | 391 | 454.07 | 1157.8 | 396.5 | 459.12 | 1160.6 | 333.3 | 386.88 | 0 | 0 | 0
2026-04-20 08:16 | 660.8 |  | 662.8 | 659.7 | 1286.9 | 1286.6 | 1289.1 | 1471.13 | -25.84 | 1471.37 | 1 | 49.9 | 875.5 | 50101.8 | 3359058 | 0 | 0 | 1472.34 | 90.47 | 90.95 | 100 | 0 | 0 | 1165 | 438.1 | 510.41 | 1160.7 | 449 | 521.19 | 1166.3 | 393.7 | 459.13 | 0 | 0 | 0
2026-04-20 08:17 | 661.7 |  | 660.4 | 660.3 | 1293.9 | 1296.2 | 1293.6 | 1477.59 | -26.32 | 1477.83 | 1 | 49.9 | 896.3 | 50103.8 | 3359078 | 0 | 0 | 1478.22 | 89.75 | 90.21 | 100 | 0 | 0 | 1163.1 | 438.7 | 510.26 | 1158.1 | 443.5 | 513.65 | 1162.3 | 406.7 | 472.69 | 0 | 0 | 0
2026-04-20 08:18 | 658.8 |  | 660.3 | 656.9 | 795.8 | 794.1 | 794.3 | 904.86 | -24.92 | 905.19 | 1 | 50 | 919.9 | 50106.2 | 3359102 | 0 | 0 | 1478.22 | 89.32 | 89.76 | 100 | 0 | 0 | 1150 | 279.6 | 321.55 | 1151.1 | 313 | 360.34 | 1152.2 | 199.1 | 229.36 | 0 | 0 | 0
2026-04-20 08:19 | 657.7 |  | 659.4 | 657.2 | 1017.5 | 1014.1 | 1019.5 | 1161.29 | -26.75 | 1161.59 | 1 | 50 | 936.4 | 50107.9 | 3359119 | 0 | 0 | 1478.22 | 88.9 | 89.33 | 100 | 0 | 0 | 1159.2 | 220.6 | 255.71 | 1155 | 357.9 | 413.39 | 1164.6 | 423.1 | 492.78 | 0 | 0 | 0
2026-04-20 08:20 | 659.1 |  | 660.3 | 657.2 | 988.9 | 987.1 | 983.6 | 1126.5 | -25.53 | 1126.77 | 1 | 50 | 955.3 | 50109.8 | 3359138 | 0 | 0 | 1478.22 | 88.5 | 88.92 | 100 | 0 | 0 | 1157.4 | 282 | 326.35 | 1149.4 | 315.5 | 362.68 | 1160.7 | 387.4 | 449.62 | 0 | 0 | 0
2026-04-20 08:21 | 660.3 |  | 659.9 | 658.5 | 1115.2 | 1115.2 | 1110.3 | 1269.42 | -25.27 | 1269.68 | 1 | 50 | 972.3 | 50111.5 | 3359155 | 0 | 0 | 1478.22 | 87.91 | 88.31 | 100 | 0 | 0 | 1162.1 | 418.1 | 485.89 | 1159.8 | 417.3 | 484.03 | 1155.8 | 276.8 | 319.97 | 0 | 0 | 0
2026-04-20 08:22 | 658.5 |  | 661.2 | 657.6 | 1270.8 | 1268.2 | 1270.3 | 1447.11 | -26.02 | 1447.37 | 1 | 50 | 999.3 | 50114.2 | 3359182 | 0 | 0 | 1478.22 | 87.95 | 88.34 | 100 | 0 | 0 | 1160 | 416.3 | 482.9 | 1157.6 | 431.2 | 498.91 | 1163.2 | 415 | 482.73 | 0 | 0 | 0
2026-04-20 08:23 | 660 |  | 660.4 | 657.8 | 1283.8 | 1285.2 | 1284.2 | 1462.67 | -25.26 | 1462.89 | 1 | 49.9 | 1027.3 | 50117 | 3359210 | 0 | 0 | 1478.22 | 88.06 | 88.43 | 100 | 0 | 0 | 1159.4 | 420.6 | 487.67 | 1155.2 | 434.4 | 501.85 | 1161.8 | 419.4 | 487.24 | 0 | 0 | 0
2026-04-20 08:24 | 660.1 |  | 660.7 | 658.9 | 1287.6 | 1287.7 | 1289.3 | 1469.78 | -26.91 | 1470.01 | 1 | 49.9 | 1048.9 | 50119.2 | 3359232 | 0 | 0 | 1478.22 | 87.68 | 88.05 | 100 | 0 | 0 | 1161.1 | 424.3 | 492.67 | 1154.2 | 437 | 504.36 | 1162.2 | 421.8 | 490.27 | 0 | 0 | 0
2026-04-20 08:25 | 659.5 |  | 659.3 | 658.4 | 1308.1 | 1313.1 | 1309.8 | 1492.02 | -25.41 | 1492.23 | 1 | 49.9 | 1070.4 | 50121.3 | 3359253 | 0 | 0 | 1495.02 | 87.25 | 87.59 | 100 | 0 | 0 | 1160.1 | 426.6 | 494.92 | 1154 | 446.1 | 514.81 | 1162.2 | 430.4 | 500.18 | 0 | 0 | 0
2026-04-20 08:26 | 659.7 |  | 661.1 | 658.6 | 1330.9 | 1330.9 | 1333.8 | 1519 | -27.11 | 1519.23 | 1 | 50 | 1099.1 | 50124.2 | 3359282 | 0 | 0 | 1519 | 87.43 | 87.76 | 100 | 0 | 0 | 1156.5 | 438.8 | 507.5 | 1155.1 | 454.1 | 524.53 | 1165.2 | 433.6 | 505.27 | 0 | 0 | 0
2026-04-20 08:27 | 659 |  | 661.4 | 657.4 | 1365.1 | 1363.2 | 1363.7 | 1554 | -27.27 | 1554.23 | 1 | 50 | 1128.7 | 50127.2 | 3359312 | 0 | 0 | 1554 | 87.64 | 87.97 | 100 | 0 | 0 | 1158.1 | 450.2 | 521.39 | 1155.7 | 462.5 | 534.48 | 1162.5 | 438.9 | 510.22 | 0 | 0 | 0
2026-04-20 08:28 | 660.4 |  | 662.3 | 658.4 | 1375 | 1373.5 | 1373.1 | 1568.49 | -26.95 | 1568.73 | 1 | 50 | 1151.2 | 50129.3 | 3359333 | 0 | 0 | 1568.53 | 87.3 | 87.61 | 100 | 0 | 0 | 1157.9 | 452.5 | 523.91 | 1154 | 468.3 | 540.43 | 1162.2 | 450.1 | 523.14 | 0 | 0 | 0
2026-04-20 08:29 | 661.1 |  | 660.9 | 659.2 | 1417.6 | 1416.5 | 1411.8 | 1614.76 | -25.64 | 1614.96 | 1 | 50 | 1181.8 | 50132.4 | 3359364 | 0 | 0 | 1614.76 | 87.58 | 87.88 | 100 | 0 | 0 | 1156.3 | 470.7 | 544.23 | 1157.8 | 478.9 | 554.48 | 1159.7 | 455.7 | 528.51 | 0 | 0 | 0
2026-04-20 08:30 | 659.9 |  | 660.8 | 657.7 | 1450.7 | 1449.7 | 1447.1 | 1651.49 | -25.89 | 1651.69 | 1 | 50 | 1205.8 | 50134.8 | 3359388 | 0 | 0 | 1651.49 | 87.36 | 87.65 | 100 | 0 | 0 | 1157.8 | 479.3 | 554.9 | 1155.7 | 493.6 | 570.51 | 1161.7 | 471.1 | 547.26 | 0 | 0 | 0
2026-04-20 08:31 | 667.9 |  | 670.4 | 666 | 1351.5 | 1351.2 | 1351.7 | 1559.93 | -31.07 | 1560.24 | 1 | 49.9 | 1237.3 | 50138 | 3359420 | 0 | 0 | 1652.79 | 87.68 | 87.95 | 100 | 0 | 0 | 1164.5 | 416.4 | 484.92 | 1157.7 | 482.8 | 558.93 | 1163.2 | 470.7 | 547.56 | 0 | 0 | 0
2026-04-20 08:32 | 664.4 |  | 665.8 | 662.4 | 1407.7 | 1407.8 | 1408.1 | 1617.07 | -29.04 | 1617.33 | 1 | 49.9 | 1259.8 | 50140.2 | 3359442 | 0 | 0 | 1652.79 | 87.41 | 87.68 | 100 | 0 | 0 | 1156.8 | 472.6 | 546.67 | 1152.8 | 482.3 | 556.03 | 1161.3 | 460.8 | 535.14 | 0 | 0 | 0
2026-04-20 08:33 | 663.2 |  | 665.6 | 661.7 | 1446.1 | 1444.3 | 1448.3 | 1659.72 | -26.73 | 1659.94 | 1 | 49.8 | 1291.4 | 50143.4 | 3359474 | 0 | 0 | 1659.72 | 87.74 | 87.99 | 100 | 0 | 0 | 1157.1 | 482.3 | 558.06 | 1153.4 | 498.4 | 574.85 | 1159.3 | 472.7 | 548.05 | 0 | 0 | 0
2026-04-20 08:34 | 663.3 |  | 665.4 | 661.6 | 1466.7 | 1464.7 | 1466.4 | 1682.11 | -29.26 | 1682.36 | 1 | 49.8 | 1315.6 | 50145.7 | 3359497 | 0 | 0 | 1682.11 | 87.56 | 87.8 | 100 | 0 | 0 | 1158.1 | 486.1 | 562.96 | 1156.2 | 502.1 | 580.53 | 1158.3 | 484 | 560.67 | 0 | 0 | 0
2026-04-20 08:35 | 663.5 |  | 665 | 661.7 | 1487.7 | 1490.3 | 1489.4 | 1707.86 | -27.44 | 1708.08 | 1 | 49.8 | 1348.1 | 50149 | 3359530 | 0 | 0 | 1707.86 | 87.92 | 88.15 | 100 | 0 | 0 | 1156 | 494.3 | 571.45 | 1154.5 | 510.7 | 589.65 | 1159.8 | 490.8 | 569.23 | 0 | 0 | 0
2026-04-20 08:36 | 664.5 |  | 665.7 | 662.7 | 1490.4 | 1491.2 | 1492.1 | 1712.4 | -26.82 | 1712.62 | 1 | 49.8 | 1372.8 | 50151.5 | 3359555 | 0 | 0 | 1712.58 | 87.77 | 87.98 | 100 | 0 | 0 | 1156 | 496.4 | 573.86 | 1155.8 | 510.2 | 589.7 | 1160.4 | 492.2 | 571.11 | 0 | 0 | 0
2026-04-20 08:37 | 663.1 |  | 665.7 | 661.2 | 1515.9 | 1514.4 | 1514.7 | 1738.08 | -28.82 | 1738.31 | 1 | 49.9 | 1406.1 | 50154.8 | 3359588 | 0 | 0 | 1738.09 | 88.15 | 88.35 | 100 | 0 | 0 | 1158.1 | 502.1 | 581.46 | 1156 | 518.9 | 599.81 | 1158.7 | 499.9 | 579.24 | 0 | 0 | 0
2026-04-20 08:38 | 663.7 |  | 666.2 | 661.9 | 1515.6 | 1515.5 | 1516 | 1740.29 | -28.62 | 1740.53 | 1 | 49.9 | 1431.2 | 50157.4 | 3359614 | 0 | 0 | 1740.29 | 87.99 | 88.18 | 100 | 0 | 0 | 1153.1 | 505.9 | 583.37 | 1154.7 | 519.4 | 599.74 | 1159.7 | 499.9 | 579.75 | 0 | 0 | 0
2026-04-20 08:39 | 663.9 |  | 666.6 | 662.9 | 1547.7 | 1550.8 | 1553 | 1780.52 | -27.81 | 1780.73 | 1 | 50 | 1466.1 | 50160.9 | 3359649 | 0 | 0 | 1780.52 | 88.43 | 88.61 | 100 | 0 | 0 | 1157 | 516.1 | 597.14 | 1156.4 | 531.5 | 614.57 | 1158.7 | 511.1 | 592.24 | 0 | 0 | 0
2026-04-20 08:40 | 664.1 |  | 667.3 | 661.6 | 1571.4 | 1568.1 | 1569.7 | 1803.54 | -28.82 | 1803.77 | 1 | 50 | 1492 | 50163.4 | 3359674 | 0 | 0 | 1803.54 | 88.3 | 88.46 | 100 | 0 | 0 | 1154.6 | 524.5 | 605.61 | 1153.7 | 540.3 | 623.32 | 1158.8 | 515.9 | 597.81 | 0 | 0 | 0
2026-04-20 08:41 | 664.1 |  | 668 | 662.4 | 1580.4 | 1578.7 | 1575.5 | 1815.15 | -30.64 | 1815.42 | 1 | 50 | 1526.9 | 50166.9 | 3359709 | 0 | 0 | 1816.81 | 88.69 | 88.84 | 100 | 0 | 0 | 1154.4 | 524.4 | 605.39 | 1153.7 | 542.3 | 625.62 | 1156.7 | 524.7 | 606.9 | 0 | 0 | 0
2026-04-20 08:42 | 666.8 |  | 667.7 | 664.5 | 1571.3 | 1576.6 | 1570 | 1810.78 | -30.26 | 1811.02 | 1 | 50 | 1553 | 50169.5 | 3359735 | 0 | 0 | 1816.81 | 88.55 | 88.69 | 100 | 0 | 0 | 1151.1 | 529.7 | 609.76 | 1152.7 | 542 | 624.8 | 1158.8 | 517.6 | 599.76 | 0 | 0 | 0
2026-04-20 08:43 | 667.3 |  | 666.9 | 665.4 | 1605.4 | 1606.2 | 1603.4 | 1848.08 | -29.6 | 1848.32 | 1 | 50 | 1588.3 | 50173.1 | 3359771 | 0 | 0 | 1848.08 | 88.93 | 89.05 | 100 | 0 | 0 | 1152.5 | 537.9 | 619.93 | 1150.8 | 554.2 | 637.74 | 1155.7 | 531.7 | 614.43 | 0 | 0 | 0
2026-04-20 08:44 | 664.8 |  | 668.6 | 663.2 | 1619.6 | 1616.4 | 1626.5 | 1865.77 | -28.99 | 1866.01 | 1 | 49.9 | 1615.1 | 50175.7 | 3359797 | 0 | 0 | 1865.77 | 88.79 | 88.9 | 100 | 0 | 0 | 1151.1 | 545.1 | 627.52 | 1149.5 | 560 | 643.68 | 1154.4 | 536 | 618.72 | 0 | 0 | 0
2026-04-20 08:45 | 664.6 |  | 668.3 | 663.4 | 1645.1 | 1645.8 | 1645 | 1893.4 | -28.73 | 1893.62 | 1 | 49.9 | 1651.9 | 50179.5 | 3359835 | 0 | 0 | 1893.4 | 89.17 | 89.27 | 100 | 0 | 0 | 1148.1 | 554.3 | 636.35 | 1147.3 | 568.6 | 652.41 | 1152.2 | 546.2 | 629.34 | 0 | 0 | 0
2026-04-20 08:46 | 664.1 |  | 667.8 | 662.4 | 1666.8 | 1664.4 | 1665.5 | 1915.43 | -28.96 | 1915.62 | 1 | 49.9 | 1679.9 | 50182.2 | 3359862 | 0 | 0 | 1915.43 | 89.06 | 89.13 | 100 | 0 | 0 | 1151.3 | 558.3 | 642.74 | 1145.9 | 576.5 | 660.57 | 1151 | 553.3 | 636.9 | 0 | 0 | 0
2026-04-20 08:47 | 663.9 |  | 667.3 | 662.3 | 1678.7 | 1680.1 | 1681.9 | 1931.22 | -29.15 | 1931.44 | 1 | 49.9 | 1717 | 50185.9 | 3359899 | 0 | 0 | 1931.22 | 89.37 | 89.44 | 100 | 0 | 0 | 1149.1 | 562.9 | 646.85 | 1147.2 | 580.1 | 665.47 | 1149.2 | 559.8 | 643.37 | 0 | 0 | 0
2026-04-20 08:48 | 663.9 |  | 667.5 | 662.1 | 1692.5 | 1687.2 | 1692.2 | 1943.09 | -27.13 | 1943.3 | 1 | 49.9 | 1745.5 | 50188.9 | 3359929 | 0 | 0 | 1943.09 | 89.28 | 89.32 | 100 | 0 | 0 | 1145.6 | 568.4 | 651.21 | 1146.4 | 583.4 | 668.81 | 1147.7 | 564.4 | 647.8 | 0 | 0 | 0
2026-04-20 08:49 | 664 |  | 665.7 | 662.6 | 1707.5 | 1712.2 | 1710 | 1962.25 | -28.42 | 1962.46 | 1 | 49.9 | 1783 | 50192.5 | 3359965 | 0 | 0 | 1962.25 | 89.61 | 89.63 | 100 | 0 | 0 | 1146.3 | 574.7 | 658.81 | 1142.3 | 592.6 | 676.88 | 1148.2 | 568.1 | 652.3 | 0 | 0 | 0
2026-04-20 08:50 | 663.7 |  | 666.6 | 661.5 | 1725.1 | 1724.6 | 1719.7 | 1977.69 | -28.13 | 1977.91 | 1 | 49.9 | 1811.5 | 50195.3 | 3359993 | 0 | 0 | 1977.79 | 89.44 | 89.45 | 100 | 0 | 0 | 1145 | 578.9 | 662.79 | 1138.7 | 599.4 | 682.55 | 1144.7 | 573.8 | 658.1 | 0 | 0 | 0
2026-04-20 08:51 | 664.2 |  | 665.8 | 661.9 | 1740.9 | 1743.2 | 1742.7 | 1999.88 | -28.25 | 2000.07 | 1 | 50 | 1850.3 | 50199.2 | 3360032 | 0 | 0 | 1999.88 | 89.77 | 89.77 | 100 | 0 | 0 | 1140.6 | 590.1 | 673.03 | 1141.2 | 605 | 690.4 | 1144 | 579.4 | 662.84 | 0 | 0 | 0
2026-04-20 08:52 | 664.1 |  | 666.9 | 661.4 | 1761.2 | 1763 | 1763.1 | 2023.22 | -28.93 | 2023.43 | 1 | 50 | 1879.3 | 50202.2 | 3360062 | 0 | 0 | 2023.22 | 89.62 | 89.6 | 100 | 0 | 0 | 1141.5 | 595.4 | 679.67 | 1138.5 | 613.5 | 698.42 | 1143.2 | 587.5 | 671.63 | 0 | 0 | 0
2026-04-20 08:53 | 664.2 |  | 664.6 | 662.4 | 1782.3 | 1788.2 | 1786.1 | 2047.22 | -28.6 | 2047.41 | 1 | 50 | 1919 | 50206.2 | 3360102 | 0 | 0 | 2047.22 | 89.94 | 89.9 | 100 | 0 | 0 | 1139.1 | 604.9 | 689 | 1138.2 | 620.6 | 706.36 | 1141.7 | 594.5 | 678.72 | 0 | 0 | 0
2026-04-20 08:54 | 664.1 |  | 667.7 | 660.7 | 1803.1 | 1796.2 | 1799.9 | 2066.97 | -28.06 | 2067.16 | 1 | 50 | 1948.7 | 50209.1 | 3360131 | 0 | 0 | 2066.97 | 89.79 | 89.73 | 100 | 0 | 0 | 1139.5 | 609.8 | 694.92 | 1136.2 | 627.4 | 712.9 | 1141.8 | 600.3 | 685.41 | 0 | 0 | 0
2026-04-20 08:55 | 664.5 |  | 668.8 | 661.5 | 1817.1 | 1812.5 | 1814 | 2087.13 | -29.03 | 2087.33 | 1 | 50 | 1988.2 | 50213 | 3360170 | 0 | 0 | 2087.13 | 90.08 | 90.01 | 100 | 0 | 0 | 1137.6 | 616.1 | 700.85 | 1135.2 | 634 | 719.76 | 1138.9 | 608.8 | 693.34 | 0 | 0 | 0
2026-04-20 08:56 | 664.5 |  | 669.2 | 662.5 | 1826.4 | 1821.8 | 1824.4 | 2098.98 | -28.75 | 2099.17 | 1 | 50 | 2019 | 50216.1 | 3360201 | 0 | 0 | 2099.45 | 89.94 | 89.85 | 100 | 0 | 0 | 1136.6 | 620 | 704.67 | 1134.2 | 637.4 | 722.93 | 1139.1 | 613.4 | 698.68 | 0 | 0 | 0
2026-04-20 08:57 | 666.5 |  | 666.3 | 664.5 | 1840.4 | 1848.7 | 1846.2 | 2123.91 | -30.9 | 2124.13 | 1 | 50 | 2059.7 | 50220.3 | 3360243 | 0 | 0 | 2124.16 | 90.23 | 90.12 | 100 | 0 | 0 | 1137.1 | 627 | 712.97 | 1131.2 | 649 | 733.72 | 1136.2 | 619.9 | 704.28 | 0 | 0 | 0
2026-04-20 08:58 | 667 |  | 666.9 | 663.1 | 1852.7 | 1856.3 | 1852.9 | 2134.16 | -30.47 | 2134.37 | 1 | 50 | 2090.4 | 50223.3 | 3360273 | 0 | 0 | 2134.16 | 90.06 | 89.93 | 100 | 0 | 0 | 1136.1 | 631 | 716.85 | 1127.8 | 653.7 | 737.25 | 1135.6 | 622.6 | 707.03 | 0 | 0 | 0
2026-04-20 08:59 | 666.8 |  | 668.9 | 661.8 | 1883.3 | 1881.2 | 1878.2 | 2164.93 | -29.11 | 2165.12 | 1 | 50 | 2131.7 | 50227.4 | 3360314 | 0 | 0 | 2165.13 | 90.34 | 90.18 | 100 | 0 | 0 | 1132.6 | 643.8 | 729.15 | 1127.9 | 662.8 | 747.59 | 1132.7 | 632.2 | 716.09 | 0 | 0 | 0
2026-04-20 09:00 | 665.9 |  | 666.1 | 662.2 | 1891.2 | 1896.5 | 1891.4 | 2176.73 | -28.94 | 2176.91 | 1 | 50.1 | 2172.9 | 50231.5 | 3360355 | 0 | 0 | 2176.83 | 90.58 | 90.41 | 100 | 0 | 0 | 1132.6 | 644.3 | 729.78 | 1129.1 | 664 | 749.71 | 1131.7 | 639.2 | 723.36 | 0 | 0 | 0
2026-04-20 09:01 | 663.7 |  | 668.5 | 663.9 | 1902.5 | 1898.5 | 1908.5 | 2189.93 | -27.94 | 2189.89 | 1 | 50.1 | 2204.4 | 50234.7 | 3360387 | 0 | 0 | 2189.93 | 90.41 | 90.21 | 100 | 0 | 0 | 1133.6 | 648.7 | 735.4 | 1127.2 | 669.7 | 756 | 1133.3 | 641.2 | 726.67 | 0 | 0 | 0
2026-04-20 09:02 | 666.2 |  | 666.4 | 661.9 | 1927.3 | 1932.2 | 1926 | 2216.99 | -28.9 | 2217.18 | 1 | 50.1 | 2247.5 | 50239 | 3360430 | 0 | 0 | 2217.14 | 90.92 | 90.7 | 100 | 0 | 0 | 1130.8 | 658.8 | 744.98 | 1125.2 | 678.4 | 763.34 | 1130.4 | 649 | 733.6 | 0 | 0 | 0
2026-04-20 09:03 | 663.1 |  | 667.9 | 660.8 | 1943.4 | 1936.2 | 1939.7 | 2227.08 | -28.94 | 2227.25 | 1 | 50.1 | 2279.6 | 50242.3 | 3360463 | 0 | 0 | 2227.08 | 90.75 | 90.51 | 100 | 0 | 0 | 1129.3 | 663.1 | 748.89 | 1128.2 | 679.9 | 767.09 | 1131.3 | 653.6 | 739.39 | 0 | 0 | 0
2026-04-20 09:04 | 662.2 |  | 666.5 | 662.7 | 1964.7 | 1963.7 | 1974.4 | 2258.68 | -30.75 | 2258.88 | 1 | 50.1 | 2323.4 | 50246.6 | 3360506 | 0 | 0 | 2258.72 | 91.03 | 90.76 | 100 | 0 | 0 | 1127 | 673.6 | 759.12 | 1122.7 | 692.5 | 777.43 | 1130.3 | 660.5 | 746.52 | 0 | 0 | 0
2026-04-20 09:05 | 662.2 |  | 666.2 | 662.2 | 1975.9 | 1977.4 | 1985.4 | 2269.81 | -27.79 | 2269.84 | 1 | 50.1 | 2356.1 | 50249.9 | 3360539 | 0 | 0 | 2270.29 | 90.85 | 90.56 | 100 | 0 | 0 | 1124.5 | 679.1 | 763.66 | 1124.8 | 697.3 | 784.31 | 1130.3 | 664.4 | 750.99 | 0 | 0 | 0
2026-04-20 09:06 | 661.7 |  | 666.9 | 662.1 | 2005 | 2004.4 | 2008.6 | 2299.2 | -28.69 | 2299.39 | 1 | 50 | 2399.4 | 50254.2 | 3360582 | 0 | 0 | 2299.2 | 91.06 | 90.75 | 100 | 0 | 0 | 1127.5 | 686.3 | 773.77 | 1122.2 | 708.4 | 795.01 | 1129.3 | 673.5 | 760.56 | 0 | 0 | 0
2026-04-20 09:07 | 661.7 |  | 666.1 | 661.7 | 2019.4 | 2023.7 | 2028.7 | 2320.14 | -27.68 | 2320.3 | 1 | 50.1 | 2432.7 | 50257.6 | 3360616 | 0 | 0 | 2320.16 | 90.88 | 90.56 | 100 | 0 | 0 | 1127.6 | 692.8 | 781.19 | 1121.2 | 714.5 | 801.12 | 1129.8 | 679.8 | 768.09 | 0 | 0 | 0
2026-04-20 09:08 | 662.9 |  | 665 | 660.5 | 2037.5 | 2042.6 | 2045.2 | 2340.5 | -28.92 | 2340.67 | 1 | 50 | 2477.6 | 50262 | 3360660 | 0 | 0 | 2340.5 | 91.13 | 90.78 | 100 | 0 | 0 | 1125.1 | 698.9 | 786.34 | 1120.2 | 720.6 | 807.22 | 1128.7 | 688.2 | 776.72 | 0 | 0 | 0
2026-04-20 09:09 | 661.8 |  | 666.1 | 659.5 | 2050.6 | 2048.5 | 2053.1 | 2348.25 | -27.81 | 2348.42 | 1 | 50.1 | 2511.4 | 50265.4 | 3360694 | 0 | 0 | 2348.25 | 90.95 | 90.58 | 100 | 0 | 0 | 1125.8 | 701.3 | 789.47 | 1119.2 | 724 | 810.28 | 1127.1 | 690.8 | 778.64 | 0 | 0 | 0
2026-04-20 09:10 | 664 |  | 667 | 659.4 | 2064.4 | 2064.1 | 2061.9 | 2365.22 | -27.6 | 2365.4 | 1 | 50.1 | 2556.8 | 50269.9 | 3360739 | 0 | 0 | 2365.32 | 91.18 | 90.79 | 100 | 0 | 0 | 1126.1 | 707.1 | 796.21 | 1121.7 | 727.4 | 815.95 | 1128.3 | 694.5 | 783.57 | 0 | 0 | 0
2026-04-20 09:11 | 660.3 |  | 666.1 | 661 | 2082.5 | 2077.3 | 2089 | 2384.33 | -27.98 | 2384.48 | 1 | 50 | 2590.4 | 50273.3 | 3360773 | 0 | 0 | 2384.33 | 90.98 | 90.57 | 100 | 0 | 0 | 1123.6 | 715.9 | 804.36 | 1118.1 | 734.3 | 821.01 | 1125.2 | 702.1 | 789.97 | 0 | 0 | 0
2026-04-20 09:12 | 663.1 |  | 665.4 | 658.4 | 2107.9 | 2112.6 | 2103.7 | 2413.14 | -27.68 | 2413.3 | 1 | 50 | 2636.6 | 50277.8 | 3360818 | 0 | 0 | 2413.14 | 91.19 | 90.76 | 100 | 0 | 0 | 1123.1 | 724.3 | 813.45 | 1118.7 | 743.4 | 831.62 | 1125.1 | 710 | 798.8 | 0 | 0 | 0
2026-04-20 09:13 | 661.5 |  | 665.2 | 661.1 | 2111.7 | 2116.6 | 2123.4 | 2426.31 | -28.11 | 2426.48 | 1 | 50 | 2672.2 | 50281.4 | 3360854 | 0 | 0 | 2426.45 | 91.04 | 90.58 | 100 | 0 | 0 | 1119.1 | 729.2 | 816.05 | 1116.7 | 751 | 838.61 | 1124.8 | 715.1 | 804.39 | 0 | 0 | 0
2026-04-20 09:14 | 662.5 |  | 664.5 | 658.1 | 2131 | 2137.1 | 2134.3 | 2440.87 | -26.38 | 2441.02 | 1 | 50 | 2719.1 | 50286.1 | 3360901 | 0 | 0 | 2441.06 | 91.29 | 90.81 | 100 | 0 | 0 | 1120.6 | 734.1 | 822.59 | 1115.2 | 756.1 | 843.19 | 1123 | 720.2 | 808.75 | 0 | 0 | 0
2026-04-20 09:15 | 662.8 |  | 664.7 | 659.5 | 2147.4 | 2152.3 | 2150 | 2462.94 | -28.3 | 2463.1 | 1 | 50 | 2755.2 | 50289.8 | 3360938 | 0 | 0 | 2463.1 | 91.11 | 90.61 | 100 | 0 | 0 | 1118.1 | 741.2 | 828.73 | 1116.8 | 762.3 | 851.33 | 1122.7 | 727.1 | 816.29 | 0 | 0 | 0
2026-04-20 09:16 | 663.2 |  | 666.5 | 659.7 | 2154.7 | 2151.4 | 2150.9 | 2466.9 | -28.06 | 2467.06 | 1 | 50 | 2802.6 | 50294.6 | 3360986 | 0 | 0 | 2466.9 | 91.31 | 90.79 | 100 | 0 | 0 | 1116.3 | 746.4 | 833.23 | 1117.7 | 760.6 | 850.12 | 1121.5 | 728.3 | 816.76 | 0 | 0 | 0
2026-04-20 09:17 | 662.9 |  | 664.9 | 659.7 | 2172.8 | 2178.5 | 2173.9 | 2492.45 | -28.44 | 2492.6 | 1 | 50 | 2839.1 | 50298.2 | 3361022 | 0 | 0 | 2492.45 | 91.15 | 90.61 | 100 | 0 | 0 | 1120.5 | 750.5 | 840.89 | 1114.2 | 774.5 | 862.92 | 1120 | 735.9 | 824.2 | 0 | 0 | 0
2026-04-20 09:18 | 662.7 |  | 664.9 | 659.6 | 2186.3 | 2193.9 | 2191.6 | 2509.8 | -27.15 | 2509.97 | 1 | 50 | 2888 | 50303.1 | 3361071 | 0 | 0 | 2509.8 | 91.39 | 90.82 | 100 | 0 | 0 | 1117.1 | 760.4 | 849.43 | 1113.8 | 779.3 | 868.04 | 1119 | 739.8 | 827.88 | 0 | 0 | 0
2026-04-20 09:19 | 662.8 |  | 664.8 | 659.5 | 2207.5 | 2213.8 | 2212.4 | 2532.82 | -27.15 | 2532.97 | 1 | 50 | 2923.6 | 50306.6 | 3361106 | 0 | 0 | 2532.88 | 91.18 | 90.59 | 100 | 0 | 0 | 1118.1 | 766.5 | 856.99 | 1113.2 | 787.3 | 876.46 | 1116.8 | 750.7 | 838.34 | 0 | 0 | 0
2026-04-20 09:20 | 663.5 |  | 665.1 | 661.6 | 2218.5 | 2226.5 | 2225.9 | 2551.89 | -29.3 | 2552.05 | 1 | 50 | 2973.4 | 50311.5 | 3361155 | 0 | 0 | 2551.89 | 91.4 | 90.78 | 100 | 0 | 0 | 1115.6 | 772 | 861.22 | 1113.7 | 791.6 | 881.65 | 1116.2 | 759 | 847.24 | 0 | 0 | 0
2026-04-20 09:21 | 664.7 |  | 667.6 | 662.6 | 2228.2 | 2230.4 | 2226.4 | 2560.26 | -29.4 | 2560.42 | 1 | 50 | 3010.3 | 50315.3 | 3361193 | 0 | 0 | 2560.26 | 91.21 | 90.58 | 100 | 0 | 0 | 1114.1 | 776.3 | 864.92 | 1110.9 | 795.1 | 883.26 | 1116.2 | 761.7 | 850.22 | 0 | 0 | 0
2026-04-20 09:22 | 665.5 |  | 668 | 661 | 2244.1 | 2247.3 | 2241.8 | 2578.92 | -29.06 | 2579.1 | 1 | 50 | 3059 | 50320.1 | 3361241 | 0 | 0 | 2578.92 | 91.38 | 90.72 | 100 | 0 | 0 | 1112.2 | 783.3 | 871.22 | 1107.7 | 805.1 | 891.82 | 1113.2 | 767.6 | 855.24 | 0 | 0 | 0
2026-04-20 09:23 | 664 |  | 669.7 | 664.4 | 2258 | 2253.4 | 2260.3 | 2597.62 | -28.56 | 2597.78 | 1 | 50 | 3108.9 | 50325.2 | 3361292 | 0 | 0 | 2597.68 | 91.56 | 90.88 | 100 | 0 | 0 | 1113.5 | 785.7 | 874.84 | 1111.2 | 807.7 | 897.54 | 1114.4 | 773.4 | 861.9 | 0 | 0 | 0
2026-04-20 09:24 | 665.7 |  | 667.2 | 663.2 | 2260.7 | 2269 | 2266.3 | 2606.93 | -29.89 | 2607.1 | 1 | 50 | 3146.4 | 50328.9 | 3361329 | 0 | 0 | 2607.15 | 91.37 | 90.67 | 100 | 0 | 0 | 1113.1 | 790 | 879.31 | 1109.3 | 812 | 900.73 | 1113.7 | 777.6 | 866.03 | 0 | 0 | 0
2026-04-20 09:25 | 662.4 |  | 668.7 | 662.2 | 2280.2 | 2277.7 | 2286.5 | 2620.6 | -29.13 | 2620.76 | 1 | 50 | 3196.8 | 50333.9 | 3361379 | 0 | 0 | 2620.65 | 91.55 | 90.83 | 100 | 0 | 0 | 1110.7 | 795.1 | 883.07 | 1107.7 | 817.7 | 905.76 | 1112.6 | 782.5 | 870.65 | 0 | 0 | 0
2026-04-20 09:26 | 664.2 |  | 668.5 | 660.9 | 2299.8 | 2292.9 | 2293.3 | 2635.67 | -28.22 | 2635.65 | 1 | 50 | 3234.7 | 50337.7 | 3361417 | 0 | 0 | 2635.67 | 91.36 | 90.62 | 100 | 0 | 0 | 1110.2 | 801.5 | 889.81 | 1106.8 | 824.1 | 912.12 | 1110.2 | 786.2 | 872.83 | 0 | 0 | 0
2026-04-20 09:27 | 664.1 |  | 668.4 | 660.9 | 2311.1 | 2306.2 | 2307.8 | 2650.43 | -29.04 | 2650.59 | 1 | 50 | 3285.6 | 50342.8 | 3361468 | 0 | 0 | 2650.43 | 91.52 | 90.76 | 100 | 0 | 0 | 1110 | 807.1 | 895.92 | 1104.7 | 829.8 | 916.63 | 1111.3 | 789.1 | 876.91 | 0 | 0 | 0
2026-04-20 09:28 | 661.4 |  | 667.4 | 662.9 | 2320.1 | 2317.7 | 2327.1 | 2663.98 | -29.15 | 2664.15 | 1 | 50 | 3323.9 | 50346.6 | 3361506 | 0 | 0 | 2664.21 | 91.33 | 90.54 | 100 | 0 | 0 | 1109.3 | 809.6 | 898.11 | 1102.8 | 836.2 | 922.13 | 1108.2 | 797.8 | 884.09 | 0 | 0 | 0
2026-04-20 09:29 | 663.2 |  | 666.1 | 662.4 | 2321.1 | 2327.9 | 2328.9 | 2671.43 | -29.46 | 2671.59 | 1 | 50 | 3376 | 50351.8 | 3361558 | 0 | 0 | 2671.61 | 91.51 | 90.7 | 100 | 0 | 0 | 1108.6 | 814.7 | 903.18 | 1104.7 | 835.9 | 923.37 | 1109.7 | 797.8 | 885.36 | 0 | 0 | 0
2026-04-20 09:30 | 664.4 |  | 666.6 | 662 | 2336.6 | 2346.9 | 2338.9 | 2689.44 | -29.24 | 2689.6 | 1 | 50 | 3414.7 | 50355.7 | 3361597 | 0 | 0 | 2689.47 | 91.32 | 90.49 | 100 | 0 | 0 | 1106.6 | 821.6 | 909.2 | 1102.8 | 844.2 | 931.02 | 1108.2 | 802.7 | 889.6 | 0 | 0 | 0
2026-04-20 09:31 | 664.8 |  | 669 | 661.7 | 2358.6 | 2353 | 2352.2 | 2707.29 | -28.26 | 2707.43 | 1 | 50 | 3466.7 | 50361 | 3361650 | 0 | 0 | 2707.29 | 91.48 | 90.62 | 100 | 0 | 0 | 1107.2 | 826 | 914.58 | 1103.2 | 849.3 | 936.98 | 1105.3 | 811 | 896.41 | 0 | 0 | 0
2026-04-20 09:32 | 663.1 |  | 668.9 | 663.5 | 2372.8 | 2367.4 | 2378.1 | 2728.27 | -27.54 | 2728.09 | 1 | 50 | 3506.7 | 50365 | 3361690 | 0 | 0 | 2728.27 | 91.31 | 90.43 | 100 | 0 | 0 | 1105.6 | 833.1 | 921.08 | 1102.2 | 858.1 | 944.96 | 1104.6 | 817.5 | 903.03 | 0 | 0 | 0
2026-04-20 09:33 | 664.8 |  | 668 | 660.7 | 2392.8 | 2395.1 | 2392.2 | 2750.04 | -28.68 | 2750.2 | 1 | 50 | 3558.6 | 50370.1 | 3361741 | 0 | 0 | 2750.04 | 91.44 | 90.54 | 100 | 0 | 0 | 1104.1 | 843.1 | 930.82 | 1100.3 | 867.2 | 954.23 | 1105.7 | 820.5 | 907.28 | 0 | 0 | 0
2026-04-20 09:34 | 662.9 |  | 668.7 | 662.9 | 2405.7 | 2400.4 | 2407.5 | 2762.64 | -30.4 | 2762.81 | 1 | 50 | 3598.4 | 50374.1 | 3361781 | 0 | 0 | 2762.68 | 91.25 | 90.33 | 100 | 0 | 0 | 1102.1 | 845.5 | 931.8 | 1101.4 | 868.3 | 956.34 | 1105.4 | 828.4 | 915.71 | 0 | 0 | 0
2026-04-20 09:35 | 665.5 |  | 669.2 | 661.6 | 2425.2 | 2421.4 | 2422 | 2786.33 | -28.98 | 2786.48 | 1 | 50 | 3651.8 | 50379.4 | 3361834 | 0 | 0 | 2786.33 | 91.39 | 90.45 | 100 | 0 | 0 | 1101.5 | 855.6 | 942.48 | 1097.6 | 879.4 | 965.18 | 1103.7 | 833.8 | 920.31 | 0 | 0 | 0
2026-04-20 09:36 | 663.6 |  | 668.8 | 664.3 | 2430.8 | 2431 | 2441.5 | 2802.2 | -28.68 | 2802.35 | 1 | 50 | 3692.2 | 50383.5 | 3361875 | 0 | 0 | 2802.44 | 91.21 | 90.25 | 100 | 0 | 0 | 1101.6 | 857.7 | 944.84 | 1099.7 | 882.2 | 970.13 | 1104.2 | 841 | 928.61 | 0 | 0 | 0
2026-04-20 09:37 | 665 |  | 667.5 | 663.1 | 2434.6 | 2440.7 | 2442.7 | 2807.37 | -30.43 | 2807.53 | 1 | 50 | 3746.2 | 50388.9 | 3361929 | 0 | 0 | 2807.37 | 91.36 | 90.37 | 100 | 0 | 0 | 1103.6 | 860.6 | 949.71 | 1098.4 | 883.9 | 970.92 | 1101.2 | 843.1 | 928.41 | 0 | 0 | 0
2026-04-20 09:38 | 663.3 |  | 668.6 | 663.9 | 2448.7 | 2451.1 | 2456.1 | 2821.21 | -28.95 | 2821.36 | 1 | 50 | 3787.6 | 50392.9 | 3361969 | 0 | 0 | 2821.21 | 91.19 | 90.19 | 100 | 0 | 0 | 1102 | 865 | 953.18 | 1097.7 | 888.9 | 975.75 | 1101.8 | 848.1 | 934.42 | 0 | 0 | 0
2026-04-20 09:39 | 662.5 |  | 667.4 | 662.8 | 2476.9 | 2479.4 | 2484.5 | 2849.22 | -29.9 | 2849.38 | 1 | 49.9 | 3842.2 | 50398.5 | 3362025 | 0 | 0 | 2849.22 | 91.34 | 90.31 | 100 | 0 | 0 | 1100.6 | 874.9 | 962.89 | 1095.2 | 901.3 | 987.14 | 1102.2 | 855.1 | 942.48 | 0 | 0 | 0
2026-04-20 09:40 | 664.5 |  | 666.9 | 661.1 | 2489.7 | 2495.9 | 2491.1 | 2862.28 | -28.56 | 2862.42 | 1 | 50 | 3884.3 | 50402.7 | 3362067 | 0 | 0 | 2862.34 | 91.17 | 90.13 | 100 | 0 | 0 | 1101.6 | 879.6 | 966.74 | 1099.5 | 901.8 | 991.58 | 1101.3 | 860.9 | 948.14 | 0 | 0 | 0
2026-04-20 09:41 | 664 |  | 666.7 | 661.8 | 2502.1 | 2510.8 | 2510.1 | 2881.48 | -29.48 | 2881.63 | 1 | 50 | 3940.4 | 50408.3 | 3362123 | 0 | 0 | 2881.48 | 91.33 | 90.26 | 100 | 0 | 0 | 1100.7 | 885.6 | 974.82 | 1095.6 | 909.4 | 996.37 | 1101.8 | 864.7 | 952.7 | 0 | 0 | 0
2026-04-20 09:42 | 663.6 |  | 666.9 | 662.5 | 2515.7 | 2522.6 | 2526.7 | 2898.57 | -28.98 | 2898.71 | 1 | 50 | 3982.1 | 50412.5 | 3362165 | 0 | 0 | 2898.58 | 91.14 | 90.05 | 100 | 0 | 0 | 1097.6 | 893.1 | 980.24 | 1097.3 | 914.6 | 1003.58 | 1100.7 | 870.5 | 958.17 | 0 | 0 | 0
2026-04-20 09:43 | 664 |  | 668.6 | 661.8 | 2534.2 | 2533.3 | 2534.5 | 2912.07 | -28.25 | 2912.21 | 1 | 50 | 4037.2 | 50418 | 3362220 | 0 | 0 | 2912.12 | 91.26 | 90.15 | 100 | 0 | 0 | 1097.8 | 896.3 | 983.99 | 1093.9 | 921.2 | 1007.73 | 1101.2 | 875.4 | 963.97 | 0 | 0 | 0
2026-04-20 09:44 | 664 |  | 666.7 | 661.1 | 2553.3 | 2557.4 | 2554.7 | 2933.62 | -29.57 | 2933.75 | 1 | 50 | 4079.4 | 50422.2 | 3362262 | 0 | 0 | 2933.62 | 91.08 | 89.95 | 100 | 0 | 0 | 1098.3 | 904 | 992.83 | 1093.2 | 930.1 | 1016.78 | 1099.3 | 881.2 | 968.71 | 0 | 0 | 0
2026-04-20 09:45 | 665.2 |  | 668 | 661.5 | 2566.4 | 2573.7 | 2565.6 | 2952.95 | -28.28 | 2953.09 | 1 | 50 | 4136.1 | 50427.8 | 3362318 | 0 | 0 | 2953 | 91.22 | 90.06 | 100 | 0 | 0 | 1097 | 909.9 | 998.13 | 1092.2 | 936.1 | 1022.42 | 1099.7 | 888.6 | 977.23 | 0 | 0 | 0
2026-04-20 09:46 | 665 |  | 668.6 | 661.2 | 2581.4 | 2584.4 | 2577 | 2966.67 | -27.89 | 2966.79 | 1 | 49.9 | 4193.1 | 50433.5 | 3362375 | 0 | 0 | 2963.6 | 91.35 | 90.17 | 100 | 0 | 0 | 1095.2 | 914.2 | 1001.18 | 1089.7 | 941.3 | 1025.76 | 1095.8 | 895.3 | 981.02 | 0 | 0 | 0
2026-04-20 09:47 | 664.8 |  | 669 | 662.2 | 2594.8 | 2594.4 | 2593.3 | 2983.4 | -30.75 | 2983.56 | 1 | 49.9 | 4236.1 | 50437.8 | 3362418 | 0 | 0 | 2983.4 | 91.17 | 89.98 | 100 | 0 | 0 | 1095.6 | 920 | 1007.91 | 1089.7 | 947.8 | 1032.84 | 1095 | 901.7 | 987.38 | 0 | 0 | 0
2026-04-20 09:48 | 666 |  | 669.2 | 663.3 | 2600.1 | 2602.3 | 2599.2 | 2996.42 | -30.03 | 2996.57 | 1 | 50 | 4280.1 | 50442.2 | 3362462 | 0 | 0 | 2996.52 | 91.01 | 89.8 | 100 | 0 | 0 | 1096.1 | 924.5 | 1013.33 | 1091.7 | 949.4 | 1036.44 | 1095.7 | 904.3 | 990.89 | 0 | 0 | 0
2026-04-20 09:49 | 665.2 |  | 667.7 | 662.9 | 2609.3 | 2616.3 | 2617.1 | 3009.07 | -28.3 | 3009.21 | 1 | 50 | 4338.8 | 50448.1 | 3362521 | 0 | 0 | 3009.07 | 91.16 | 89.93 | 100 | 0 | 0 | 1094 | 930 | 1017.45 | 1090.3 | 956.1 | 1042.48 | 1094.2 | 908.5 | 994.11 | 0 | 0 | 0
2026-04-20 09:50 | 664.1 |  | 670.2 | 664.7 | 2626.2 | 2620.3 | 2631.4 | 3024.89 | -28.55 | 3025.02 | 1 | 50 | 4396.9 | 50453.9 | 3362579 | 0 | 0 | 3024.65 | 91.29 | 90.03 | 100 | 0 | 0 | 1093.5 | 933.4 | 1020.62 | 1088.6 | 961.1 | 1046.23 | 1093.6 | 913.6 | 999.16 | 0 | 0 | 0
2026-04-20 09:51 | 666.8 |  | 670.8 | 665.3 | 2629.8 | 2631.7 | 2638 | 3035.66 | -30.5 | 3035.81 | 1 | 50 | 4440.6 | 50458.3 | 3362623 | 0 | 0 | 3035.66 | 91.11 | 89.84 | 100 | 0 | 0 | 1093.2 | 937.8 | 1025.18 | 1089.1 | 965.3 | 1051.35 | 1090.7 | 921.4 | 1005 | 0 | 0 | 0
2026-04-20 09:52 | 666.5 |  | 668.7 | 664.2 | 2646.1 | 2651 | 2651.2 | 3053.53 | -30.49 | 3053.68 | 1 | 50 | 4500.1 | 50464.3 | 3362683 | 0 | 0 | 3053.53 | 91.26 | 89.96 | 100 | 0 | 0 | 1091 | 947.4 | 1033.57 | 1089.2 | 968.8 | 1055.22 | 1093.7 | 920.3 | 1006.51 | 0 | 0 | 0
2026-04-20 09:53 | 667.7 |  | 670.7 | 663 | 2657.3 | 2660.2 | 2658 | 3065.49 | -31.14 | 3065.65 | 1 | 50 | 4544.3 | 50468.7 | 3362727 | 0 | 0 | 3065.51 | 91.09 | 89.77 | 100 | 0 | 0 | 1092.5 | 949.3 | 1037.12 | 1087.8 | 976.6 | 1062.35 | 1093.7 | 926.3 | 1011.68 | 0 | 0 | 0
2026-04-20 09:54 | 665.7 |  | 668.4 | 664.4 | 2662.9 | 2673.6 | 2674.6 | 3078.05 | -30.63 | 3078.2 | 1 | 50 | 4603.4 | 50474.6 | 3362786 | 0 | 0 | 3078.05 | 91.22 | 89.87 | 100 | 0 | 0 | 1092.3 | 952.7 | 1040.59 | 1087.7 | 980.5 | 1066.46 | 1092.4 | 929.4 | 1015.28 | 0 | 0 | 0
2026-04-20 09:55 | 664 |  | 670 | 664.5 | 2674.1 | 2672.8 | 2684 | 3082.74 | -32.83 | 3082.89 | 1 | 50 | 4647.9 | 50479.1 | 3362831 | 0 | 0 | 3082.74 | 91.05 | 89.69 | 100 | 0 | 0 | 1089.9 | 956.2 | 1042.2 | 1087.3 | 982.6 | 1068.4 | 1092.2 | 932.4 | 1018.31 | 0 | 0 | 0
2026-04-20 09:56 | 666.6 |  | 670 | 662.2 | 2688.6 | 2689.4 | 2684.3 | 3095.2 | -28.94 | 3095.34 | 1 | 50 | 4707.4 | 50485 | 3362890 | 0 | 0 | 3095.2 | 91.17 | 89.78 | 100 | 0 | 0 | 1089.2 | 962.6 | 1048.41 | 1084.8 | 989.2 | 1073.06 | 1090.5 | 935.9 | 1020.57 | 0 | 0 | 0
2026-04-20 09:57 | 663.7 |  | 667.7 | 662.8 | 2703.6 | 2706.4 | 2713.1 | 3114.85 | -31.31 | 3115 | 1 | 50 | 4751.3 | 50489.3 | 3362933 | 0 | 0 | 3114.85 | 90.98 | 89.58 | 100 | 0 | 0 | 1092.1 | 965.6 | 1054.51 | 1081.2 | 999.7 | 1080.92 | 1088.6 | 942.2 | 1025.66 | 0 | 0 | 0
2026-04-20 09:58 | 663.5 |  | 669.9 | 664.1 | 2719.8 | 2716.4 | 2728.1 | 3132.17 | -30.37 | 3132.31 | 1 | 50 | 4811.5 | 50495.4 | 3362994 | 0 | 0 | 3132.17 | 91.1 | 89.67 | 100 | 0 | 0 | 1091.6 | 969.4 | 1058.24 | 1085.7 | 999.1 | 1084.73 | 1091.2 | 950 | 1036.66 | 0 | 0 | 0
2026-04-20 09:59 | 666.2 |  | 671.6 | 664.6 | 2734.3 | 2724.8 | 2732.8 | 3149.73 | -30.91 | 3149.88 | 1 | 50 | 4857.7 | 50500.1 | 3363041 | 0 | 0 | 3149.82 | 90.95 | 89.5 | 100 | 0 | 0 | 1087.1 | 980 | 1065.34 | 1084.3 | 1006.9 | 1091.76 | 1089.5 | 953.9 | 1039.28 | 0 | 0 | 0
2026-04-20 10:00 | 665.4 |  | 671.7 | 664.8 | 2750.9 | 2744.2 | 2748.8 | 3169.08 | -31.75 | 3169.23 | 1 | 50 | 4918.5 | 50506.1 | 3363101 | 0 | 0 | 3169.08 | 91.04 | 89.57 | 100 | 0 | 0 | 1088.4 | 984 | 1071.04 | 1081.7 | 1014.6 | 1097.48 | 1091.2 | 959.8 | 1047.36 | 0 | 0 | 0
2026-04-20 10:01 | 665.6 |  | 672.5 | 665.5 | 2758.2 | 2747.4 | 2757.8 | 3179.58 | -30.67 | 3179.73 | 1 | 50 | 4964.4 | 50510.6 | 3363146 | 0 | 0 | 3179.58 | 90.87 | 89.39 | 100 | 0 | 0 | 1089.3 | 986.6 | 1074.65 | 1084.3 | 1015.6 | 1101.21 | 1086.3 | 967.8 | 1051.36 | 0 | 0 | 0
2026-04-20 10:02 | 665 |  | 671.8 | 665.9 | 2766 | 2764.1 | 2771 | 3193.47 | -31.22 | 3193.62 | 1 | 50 | 5025.7 | 50516.8 | 3363208 | 0 | 0 | 3193.47 | 91 | 89.49 | 100 | 0 | 0 | 1085.7 | 995 | 1080.29 | 1082.7 | 1020.8 | 1105.25 | 1084.2 | 973.1 | 1055.07 | 0 | 0 | 0
2026-04-20 10:03 | 665.1 |  | 671.7 | 665.1 | 2780.4 | 2776.4 | 2786.6 | 3207.56 | -31.82 | 3207.72 | 1 | 50 | 5071.9 | 50521.4 | 3363254 | 0 | 0 | 3207.66 | 90.84 | 89.31 | 100 | 0 | 0 | 1086.4 | 999.3 | 1085.63 | 1081.7 | 1027.2 | 1111.14 | 1085.3 | 975.7 | 1058.89 | 0 | 0 | 0
2026-04-20 10:04 | 666.6 |  | 669.9 | 665.5 | 2781.2 | 2791.8 | 2793.7 | 3219.76 | -30.44 | 3219.91 | 1 | 50 | 5133.8 | 50527.7 | 3363317 | 0 | 0 | 3219.8 | 91.1 | 89.55 | 100 | 0 | 0 | 1085 | 1002.5 | 1087.68 | 1080.3 | 1032.3 | 1115.21 | 1085.5 | 981.4 | 1065.26 | 0 | 0 | 0
2026-04-20 10:05 | 664 |  | 669.7 | 660.9 | 2806.9 | 2803 | 2802.8 | 3225.57 | -27.9 | 3225.69 | 1 | 50 | 5181.2 | 50532.4 | 3363364 | 0 | 0 | 3225.57 | 90.96 | 89.39 | 100 | 0 | 0 | 1083.1 | 1007.1 | 1090.74 | 1078.8 | 1037 | 1118.75 | 1083.6 | 983.4 | 1065.57 | 0 | 0 | 0
2026-04-20 10:06 | 664.9 |  | 668.1 | 661.5 | 2816.6 | 2823.7 | 2821.5 | 3243.29 | -29.86 | 3243.43 | 1 | 50 | 5243.5 | 50538.5 | 3363425 | 0 | 0 | 3243.53 | 91.05 | 89.46 | 100 | 0 | 0 | 1082.5 | 1014 | 1097.67 | 1074.6 | 1048 | 1126.18 | 1082.3 | 989 | 1070.38 | 0 | 0 | 0
2026-04-20 10:07 | 664.3 |  | 670.3 | 664 | 2829.1 | 2824.9 | 2832.6 | 3258.15 | -29.41 | 3258.27 | 1 | 50 | 5291.3 | 50543.4 | 3363474 | 0 | 0 | 3258.15 | 90.9 | 89.3 | 100 | 0 | 0 | 1085.5 | 1017 | 1103.97 | 1079.1 | 1047.5 | 1130.34 | 1084.9 | 989.9 | 1073.96 | 0 | 0 | 0
2026-04-20 10:08 | 663.7 |  | 669.9 | 664.2 | 2849.2 | 2848.8 | 2862.8 | 3286.04 | -31.53 | 3286.19 | 1 | 50 | 5354.3 | 50549.6 | 3363536 | 0 | 0 | 3286.04 | 91.01 | 89.38 | 100 | 0 | 0 | 1084.5 | 1026.6 | 1113.33 | 1077.3 | 1059.9 | 1141.84 | 1084.1 | 998.2 | 1082.18 | 0 | 0 | 0
2026-04-20 10:09 | 664.4 |  | 667.4 | 662.8 | 2860.9 | 2873 | 2870 | 3299.8 | -30.73 | 3299.95 | 1 | 50 | 5401.9 | 50554.4 | 3363584 | 0 | 0 | 3299.8 | 90.84 | 89.2 | 100 | 0 | 0 | 1085 | 1031 | 1118.62 | 1079.1 | 1061.2 | 1145.12 | 1083.4 | 1005.7 | 1089.55 | 0 | 0 | 0
2026-04-20 10:10 | 663.9 |  | 669.8 | 662.5 | 2882.1 | 2875.6 | 2881.1 | 3311.2 | -32.15 | 3311.47 | 1 | 50 | 5466.5 | 50560.9 | 3363649 | 0 | 0 | 3311.32 | 90.96 | 89.3 | 100 | 0 | 0 | 1082.6 | 1036.7 | 1122.37 | 1075.2 | 1068.4 | 1148.75 | 1080.7 | 1011.4 | 1093.03 | 0 | 0 | 0
2026-04-20 10:11 | 663.9 |  | 670.5 | 663.7 | 2894.3 | 2887.6 | 2895.9 | 3329.93 | -30.67 | 3330.07 | 1 | 50 | 5515.4 | 50565.8 | 3363698 | 0 | 0 | 3329.93 | 90.82 | 89.13 | 100 | 0 | 0 | 1080.6 | 1044.2 | 1128.79 | 1076.8 | 1074 | 1156.48 | 1078.9 | 1017.5 | 1097.78 | 0 | 0 | 0
2026-04-20 10:12 | 664.1 |  | 668.2 | 663 | 2895.8 | 2905.7 | 2906.2 | 3341 | -30.48 | 3341.14 | 1 | 50 | 5579.6 | 50572.3 | 3363763 | 0 | 0 | 3341 | 90.92 | 89.21 | 100 | 0 | 0 | 1080.6 | 1047.2 | 1131.64 | 1073.7 | 1080.2 | 1159.83 | 1079.4 | 1022 | 1103.16 | 0 | 0 | 0
2026-04-20 10:13 | 665 |  | 667.7 | 661.3 | 2911.9 | 2918.9 | 2911.2 | 3349.03 | -28.47 | 3349.15 | 1 | 50 | 5627.9 | 50577.1 | 3363811 | 0 | 0 | 3349.03 | 90.76 | 89.04 | 100 | 0 | 0 | 1080.6 | 1050.7 | 1135.38 | 1075.4 | 1080.5 | 1162.02 | 1078.7 | 1025.2 | 1105.84 | 0 | 0 | 0
2026-04-20 10:14 | 663.4 |  | 667.5 | 662.2 | 2917.3 | 2929.7 | 2932.6 | 3363.64 | -29.44 | 3363.77 | 1 | 50 | 5692.5 | 50583.5 | 3363875 | 0 | 0 | 3363.97 | 90.86 | 89.12 | 100 | 0 | 0 | 1082.1 | 1052 | 1138.35 | 1075.4 | 1085.7 | 1167.59 | 1078.5 | 1030.8 | 1111.67 | 0 | 0 | 0
2026-04-20 10:15 | 664.2 |  | 670 | 661.5 | 2935.3 | 2928.2 | 2928.5 | 3368.96 | -28.43 | 3369.08 | 1 | 50 | 5742.1 | 50588.4 | 3363924 | 0 | 0 | 3369.25 | 90.72 | 88.95 | 100 | 0 | 0 | 1081.1 | 1055.3 | 1140.84 | 1075.8 | 1086.5 | 1168.88 | 1077.1 | 1034.2 | 1113.93 | 0 | 0 | 0
2026-04-20 10:16 | 663.3 |  | 667.8 | 662.7 | 2935.5 | 2941.3 | 2944.1 | 3381.21 | -29.56 | 3381.33 | 1 | 50 | 5807.1 | 50595 | 3363990 | 0 | 0 | 3381.21 | 90.81 | 89.03 | 100 | 0 | 0 | 1080.7 | 1060.8 | 1146.41 | 1073.6 | 1092.7 | 1173.16 | 1078.8 | 1036.6 | 1118.33 | 0 | 0 | 0
2026-04-20 10:17 | 662.4 |  | 667.9 | 662.4 | 2949 | 2949.6 | 2959.3 | 3392.75 | -30.17 | 3392.87 | 1 | 50 | 5856 | 50599.8 | 3364038 | 0 | 0 | 3392.75 | 90.66 | 88.86 | 100 | 0 | 0 | 1079.2 | 1069.2 | 1153.91 | 1089.5 | 1077.5 | 1173.88 | 1076.3 | 1042.3 | 1121.79 | 0 | 0 | 0
2026-04-20 10:18 | 665.3 |  | 670.2 | 662.2 | 2958.6 | 2955.8 | 2955.5 | 3402.9 | -29.66 | 3403.03 | 1 | 50 | 5921.4 | 50606.5 | 3364105 | 0 | 0 | 3402.9 | 90.75 | 88.93 | 100 | 0 | 0 | 1083.1 | 1068.4 | 1157.17 | 1094 | 1072.7 | 1173.58 | 1077.9 | 1047 | 1128.55 | 0 | 0 | 0
2026-04-20 10:19 | 663.6 |  | 669.9 | 663.7 | 2960 | 2961.3 | 2971.6 | 3410.79 | -29.57 | 3410.92 | 1 | 50 | 5971.6 | 50611.4 | 3364154 | 0 | 0 | 3412.45 | 90.6 | 88.77 | 100 | 0 | 0 | 1077.7 | 1079.1 | 1162.96 | 1098.1 | 1068.7 | 1173.57 | 1074.6 | 1052.4 | 1130.91 | 0 | 0 | 0
2026-04-20 10:20 | 663.1 |  | 669.6 | 663.5 | 2976.4 | 2975.6 | 2984.8 | 3427.37 | -31.01 | 3427.51 | 1 | 50 | 6037.4 | 50618 | 3364220 | 0 | 0 | 3427.37 | 90.69 | 88.83 | 100 | 0 | 0 | 1078.7 | 1085.8 | 1171.3 | 1105.8 | 1060.5 | 1172.66 | 1074.3 | 1060.3 | 1139.13 | 0 | 0 | 0
2026-04-20 10:21 | 663.5 |  | 668 | 662.5 | 2981.9 | 2988.1 | 2992 | 3435.37 | -30.3 | 3435.45 | 1 | 50 | 6087 | 50623 | 3364270 | 0 | 0 | 3435.37 | 90.53 | 88.66 | 100 | 0 | 0 | 1080.3 | 1088.5 | 1175.89 | 1107.2 | 1060.6 | 1174.34 | 1078.7 | 1059.4 | 1142.83 | 0 | 0 | 0
2026-04-20 10:22 | 663.4 |  | 670.3 | 663.1 | 2987 | 2980.7 | 2994.1 | 3436.83 | -31.52 | 3436.98 | 1 | 50 | 6153.1 | 50629.6 | 3364336 | 0 | 0 | 3437.44 | 90.62 | 88.72 | 100 | 0 | 0 | 1092.2 | 1075 | 1174.08 | 1106.9 | 1060.9 | 1174.3 | 1076.2 | 1064.5 | 1145.65 | 0 | 0 | 0
2026-04-20 10:23 | 665.8 |  | 670.8 | 662.2 | 2987.9 | 2986.7 | 2986.1 | 3441.76 | -30.38 | 3441.89 | 1 | 50 | 6203.8 | 50634.6 | 3364386 | 0 | 0 | 3441.77 | 90.47 | 88.56 | 100 | 0 | 0 | 1096.4 | 1070.4 | 1173.54 | 1109.8 | 1057.7 | 1173.85 | 1074.8 | 1071.9 | 1152.03 | 0 | 0 | 0
2026-04-20 10:24 | 666.8 |  | 670.5 | 662.5 | 2989.1 | 2996.9 | 2988.2 | 3448.51 | -30.77 | 3448.44 | 1 | 50 | 6271.1 | 50641.3 | 3364453 | 0 | 0 | 3448.84 | 90.57 | 88.63 | 100 | 0 | 0 | 1100.9 | 1066.2 | 1173.8 | 1113.8 | 1053.8 | 1173.69 | 1072.7 | 1079 | 1157.49 | 0 | 0 | 0
2026-04-20 10:25 | 666.5 |  | 671 | 662.5 | 2995.4 | 2998.5 | 2995.1 | 3452.43 | -30.53 | 3452.57 | 1 | 50 | 6321.9 | 50646.4 | 3364504 | 0 | 0 | 3452.68 | 90.42 | 88.47 | 100 | 0 | 0 | 1099.9 | 1067.6 | 1174.26 | 1112.8 | 1055.8 | 1174.93 | 1072.7 | 1082.9 | 1161.64 | 0 | 0 | 0
2026-04-20 10:26 | 664.8 |  | 670.4 | 662.8 | 2996.1 | 2996.6 | 2997.8 | 3450.24 | -30.98 | 3450.38 | 1 | 50 | 6387.4 | 50653 | 3364570 | 0 | 0 | 3452.92 | 90.49 | 88.52 | 100 | 0 | 0 | 1105.2 | 1062.3 | 1174.06 | 1114.6 | 1053.2 | 1173.86 | 1072.8 | 1081.4 | 1160.1 | 0 | 0 | 0
2026-04-20 10:27 | 664.4 |  | 670.6 | 663.2 | 3000.9 | 2997.5 | 3006.6 | 3457.47 | -31.28 | 3457.61 | 1 | 50 | 6453.9 | 50659.6 | 3364636 | 0 | 0 | 3457.47 | 90.56 | 88.57 | 100 | 0 | 0 | 1109.8 | 1058.1 | 1174.31 | 1119.5 | 1048.6 | 1173.86 | 1073.8 | 1085.1 | 1165.15 | 0 | 0 | 0
2026-04-20 10:28 | 667.3 |  | 670.9 | 663.7 | 2999.9 | 3011.4 | 3001 | 3468.04 | -34.42 | 3467.25 | 1 | 50 | 6503.9 | 50664.6 | 3364686 | 0 | 0 | 3468.04 | 90.39 | 88.39 | 100 | 0 | 0 | 1112.1 | 1057 | 1175.44 | 1121.1 | 1048 | 1174.97 | 1077.6 | 1090.6 | 1175.2 | 0 | 0 | 0
2026-04-20 10:29 | 667.1 |  | 670.3 | 664 | 2994.7 | 3005.5 | 3001.8 | 3461.97 | -30.59 | 3462.1 | 1 | 50 | 6570.6 | 50671.3 | 3364753 | 0 | 0 | 3468.52 | 90.45 | 88.43 | 100 | 0 | 0 | 1113.5 | 1053.3 | 1172.89 | 1120.8 | 1046 | 1172.36 | 1080.7 | 1085.9 | 1173.5 | 0 | 0 | 0
2026-04-20 10:30 | 665.2 |  | 670.8 | 662.9 | 3010.7 | 3009 | 3004.7 | 3460.51 | -31.17 | 3460.65 | 1 | 50 | 6621.6 | 50676.4 | 3364804 | 0 | 0 | 3468.52 | 90.3 | 88.26 | 100 | 0 | 0 | 1111.5 | 1056.9 | 1174.74 | 1120.7 | 1047.8 | 1174.3 | 1082.8 | 1084.2 | 1173.97 | 0 | 0 | 0
2026-04-20 10:31 | 664.8 |  | 670.4 | 664.8 | 2998.8 | 3005.4 | 3012.7 | 3465.27 | -31 | 3465.42 | 1 | 50 | 6687.3 | 50683 | 3364870 | 0 | 0 | 3468.52 | 90.34 | 88.29 | 100 | 0 | 0 | 1113.8 | 1054.4 | 1174.36 | 1121.3 | 1046.7 | 1173.63 | 1082.2 | 1084.4 | 1173.55 | 0 | 0 | 0
2026-04-20 10:32 | 666.4 |  | 672.3 | 665.3 | 3004.9 | 3000 | 3005.6 | 3468.09 | -32.58 | 3468.23 | 1 | 50 | 6737.4 | 50688 | 3364920 | 0 | 0 | 3468.52 | 90.17 | 88.1 | 100 | 0 | 0 | 1115 | 1054 | 1175.19 | 1121.9 | 1046.4 | 1173.93 | 1090.3 | 1076.1 | 1173.24 | 0 | 0 | 0
2026-04-20 10:33 | 665.7 |  | 670.6 | 665.5 | 2996.6 | 3005.2 | 3010.5 | 3466.55 | -31.9 | 3466.71 | 1 | 50 | 6804.1 | 50694.7 | 3364987 | 0 | 0 | 3468.52 | 90.22 | 88.13 | 100 | 0 | 0 | 1118.6 | 1050.4 | 1174.93 | 1123.6 | 1045.5 | 1174.67 | 1093.3 | 1074.9 | 1175.23 | 0 | 0 | 0
2026-04-20 10:34 | 666.1 |  | 669.8 | 664.1 | 2998.3 | 3011.7 | 3008.4 | 3466.52 | -31.74 | 3466.67 | 1 | 50 | 6855.1 | 50699.8 | 3365038 | 0 | 0 | 3468.52 | 90.05 | 87.95 | 100 | 0 | 0 | 1119.1 | 1049.8 | 1174.86 | 1124.4 | 1044.8 | 1174.76 | 1095 | 1073.1 | 1175.02 | 0 | 0 | 0
2026-04-20 10:35 | 664.8 |  | 670.1 | 664.8 | 2997.9 | 3002.1 | 3012.5 | 3464.68 | -31.6 | 3464.82 | 1 | 50 | 6921.8 | 50706.4 | 3365104 | 0 | 0 | 3468.52 | 90.1 | 87.97 | 100 | 0 | 0 | 1120.5 | 1048 | 1174.24 | 1125.9 | 1042.6 | 1173.83 | 1097.1 | 1070.3 | 1174.21 | 0 | 0 | 0
2026-04-20 10:36 | 664.1 |  | 670.8 | 664.9 | 3003.5 | 3000 | 3014.2 | 3462.77 | -29.43 | 3462.9 | 1 | 50 | 6971.8 | 50711.4 | 3365154 | 0 | 0 | 3468.52 | 89.92 | 87.79 | 100 | 0 | 0 | 1121.2 | 1046.8 | 1173.65 | 1125.8 | 1043.1 | 1174.29 | 1099.3 | 1067.9 | 1173.93 | 0 | 0 | 0
2026-04-20 10:37 | 664.4 |  | 670.6 | 665.3 | 3001.1 | 3006.5 | 3012.6 | 3466.98 | -31.65 | 3467.12 | 1 | 50 | 7038.6 | 50718.1 | 3365221 | 0 | 0 | 3468.84 | 89.96 | 87.81 | 100 | 0 | 0 | 1121 | 1047.8 | 1174.63 | 1125.9 | 1043.3 | 1174.65 | 1100 | 1068.5 | 1175.37 | 0 | 0 | 0
2026-04-20 10:38 | 664.4 |  | 670.8 | 665.3 | 2996.6 | 3004.5 | 3012.1 | 3464.62 | -29.43 | 3464.74 | 1 | 50 | 7088.6 | 50723.1 | 3365271 | 0 | 0 | 3468.84 | 89.8 | 87.63 | 100 | 0 | 0 | 1122 | 1046.8 | 1174.46 | 1126.4 | 1042.6 | 1174.38 | 1101.3 | 1066.7 | 1174.78 | 0 | 0 | 0
2026-04-20 10:39 | 669.1 |  | 674.1 | 665.6 | 3001.4 | 3000.1 | 2997.5 | 3470.39 | -31.77 | 3470.55 | 1 | 50 | 7155.3 | 50729.8 | 3365338 | 0 | 0 | 3471.04 | 89.84 | 87.65 | 100 | 0 | 0 | 1122.2 | 1048.3 | 1176.41 | 1126.7 | 1043.2 | 1175.34 | 1103 | 1066.1 | 1175.94 | 0 | 0 | 0
2026-04-20 10:40 | 669.1 |  | 674.7 | 666.9 | 2998.4 | 2993.6 | 2995 | 3469.36 | -33.46 | 3469.52 | 1 | 50 | 7206.3 | 50734.9 | 3365389 | 0 | 0 | 3471.04 | 89.67 | 87.47 | 100 | 0 | 0 | 1121.5 | 1048.1 | 1175.43 | 1126.1 | 1043.6 | 1175.15 | 1103.6 | 1064.6 | 1174.87 | 0 | 0 | 0
2026-04-20 10:41 | 667.9 |  | 671.6 | 667 | 2985.3 | 2998.3 | 2999.1 | 3466.37 | -31.38 | 3466.52 | 1 | 50 | 7273 | 50741.6 | 3365456 | 0 | 0 | 3471.04 | 89.7 | 87.48 | 100 | 0 | 0 | 1121.6 | 1046.6 | 1173.91 | 1126.5 | 1042.6 | 1174.47 | 1103.8 | 1064.5 | 1174.97 | 0 | 0 | 0
2026-04-20 10:42 | 669.4 |  | 672.9 | 664.5 | 2993.6 | 2998.6 | 2989.5 | 3462.76 | -32.87 | 3462.92 | 1 | 50 | 7323.1 | 50746.6 | 3365506 | 0 | 0 | 3471.04 | 89.53 | 87.29 | 100 | 0 | 0 | 1123.1 | 1044.7 | 1173.34 | 1126.5 | 1042.2 | 1174.08 | 1105.8 | 1060.9 | 1173.12 | 0 | 0 | 0
2026-04-20 10:43 | 669.2 |  | 674.6 | 667.2 | 2996.9 | 2986.9 | 2990.3 | 3465.04 | -33.08 | 3465.2 | 1 | 50 | 7389.8 | 50753.2 | 3365572 | 0 | 0 | 3471.04 | 89.56 | 87.3 | 100 | 0 | 0 | 1126.4 | 1042.3 | 1174.06 | 1129.6 | 1038.5 | 1173.12 | 1107.1 | 1059.8 | 1173.33 | 0 | 0 | 0
2026-04-20 10:44 | 669.4 |  | 673 | 665 | 2994.1 | 3002 | 2991.5 | 3465.25 | -31.58 | 3465.39 | 1 | 50 | 7439.8 | 50758.2 | 3365622 | 0 | 0 | 3471.04 | 89.38 | 87.11 | 100 | 0 | 0 | 1127.9 | 1041.4 | 1174.62 | 1130 | 1038.9 | 1173.97 | 1110.1 | 1057.7 | 1174.11 | 0 | 0 | 0
2026-04-20 10:45 | 668.2 |  | 674.1 | 666.9 | 2995.1 | 2992.8 | 2994 | 3466.86 | -32.77 | 3467.01 | 1 | 50 | 7506.5 | 50764.9 | 3365689 | 0 | 0 | 3471.04 | 89.4 | 87.11 | 100 | 0 | 0 | 1128.5 | 1040.7 | 1174.45 | 1130.4 | 1039.8 | 1175.4 | 1110.6 | 1057.9 | 1174.9 | 0 | 0 | 0
2026-04-20 10:46 | 670 |  | 675.4 | 667.3 | 2989 | 2988.7 | 2985 | 3464.72 | -33.06 | 3464.89 | 1 | 50 | 7556.6 | 50769.9 | 3365739 | 0 | 0 | 3471.04 | 89.22 | 86.92 | 100 | 0 | 0 | 1130.2 | 1038.6 | 1173.78 | 1131.5 | 1037.7 | 1174.21 | 1111.7 | 1055.7 | 1173.64 | 0 | 0 | 0
2026-04-20 10:47 | 669.1 |  | 673.6 | 668.5 | 2982 | 2992.3 | 2994.5 | 3467.3 | -34.42 | 3467.47 | 1 | 50 | 7623.3 | 50776.6 | 3365806 | 0 | 0 | 3471.04 | 89.24 | 86.92 | 100 | 0 | 0 | 1130.7 | 1039.1 | 1174.96 | 1131.7 | 1038 | 1174.73 | 1113.9 | 1054 | 1174.06 | 0 | 0 | 0
2026-04-20 10:48 | 668.1 |  | 674.4 | 668.8 | 2984.9 | 2985.4 | 2998.3 | 3465.87 | -33.43 | 3466.02 | 1 | 50 | 7674.3 | 50781.7 | 3365857 | 0 | 0 | 3471.04 | 89.08 | 86.75 | 100 | 0 | 0 | 1131.2 | 1038.3 | 1174.48 | 1132.3 | 1036.7 | 1173.89 | 1113.7 | 1054.8 | 1174.72 | 0 | 0 | 0
2026-04-20 10:49 | 670.2 |  | 673.7 | 666.4 | 2985.8 | 2996.8 | 2992.7 | 3465.31 | -33.28 | 3465.47 | 1 | 50 | 7741 | 50788.4 | 3365924 | 0 | 0 | 3471.04 | 88.99 | 86.64 | 100 | 0 | 0 | 1131.5 | 1037.6 | 1174.01 | 1132.9 | 1036.3 | 1174.03 | 1116.4 | 1051.3 | 1173.66 | 0 | 0 | 0
2026-04-20 10:50 | 667.8 |  | 674.1 | 665.4 | 2993.6 | 2990.1 | 2994.9 | 3464.8 | -30.78 | 3464.94 | 1 | 50 | 7807.7 | 50795 | 3365990 | 0 | 0 | 3471.04 | 89.08 | 86.72 | 100 | 0 | 0 | 1130.4 | 1039 | 1174.46 | 1132.9 | 1035.9 | 1173.56 | 1116.3 | 1051.5 | 1173.78 | 0 | 0 | 0
2026-04-20 10:51 | 668.9 |  | 672.2 | 666.6 | 2990.3 | 2999.8 | 2993.5 | 3465.39 | -32.54 | 3466.11 | 1 | 50 | 7858.7 | 50800.1 | 3366041 | 0 | 0 | 3471.04 | 88.93 | 86.55 | 100 | 0 | 0 | 1129.4 | 1040 | 1174.54 | 1132.1 | 1037.2 | 1174.19 | 1116.3 | 1051.6 | 1173.86 | 0 | 0 | 0
2026-04-20 10:52 | 665.4 |  | 671.9 | 665 | 3001.5 | 2995.3 | 3006.6 | 3461.22 | -30.61 | 3459.39 | 1 | 50 | 7908.8 | 50805.1 | 3366091 | 0 | 0 | 3471.04 | 88.75 | 86.36 | 100 | 0 | 0 | 1128.8 | 1039.1 | 1172.96 | 1131.1 | 1038 | 1174.11 | 1115.9 | 1052.7 | 1174.68 | 0 | 0 | 0
2026-04-20 10:53 | 668.3 |  | 672.9 | 664.8 | 3000.9 | 2998.4 | 2994.4 | 3464.24 | -33.43 | 3464.4 | 1 | 50 | 7976.5 | 50811.9 | 3366159 | 0 | 0 | 3471.04 | 88.77 | 86.36 | 100 | 0 | 0 | 1127.6 | 1041.3 | 1174.16 | 1129.3 | 1040.1 | 1174.57 | 1113.1 | 1055.5 | 1174.89 | 0 | 0 | 0
2026-04-20 10:54 | 666.3 |  | 673.1 | 666.5 | 2995.1 | 2992.1 | 3002.9 | 3465.41 | -32.49 | 3465.57 | 1 | 50 | 8027.5 | 50817 | 3366210 | 0 | 0 | 3471.04 | 88.6 | 86.18 | 100 | 0 | 0 | 1128.9 | 1040.4 | 1174.53 | 1130.1 | 1038.5 | 1173.62 | 1112.8 | 1055.3 | 1174.34 | 0 | 0 | 0
2026-04-20 10:55 | 668.1 |  | 671.4 | 666.4 | 2989.8 | 3001 | 2997.7 | 3465.8 | -30.64 | 3465.93 | 1 | 50 | 8095.2 | 50823.8 | 3366278 | 0 | 0 | 3471.04 | 88.61 | 86.18 | 100 | 0 | 0 | 1130.5 | 1038.7 | 1174.3 | 1131.2 | 1037.8 | 1173.99 | 1114.1 | 1054.4 | 1174.24 | 0 | 0 | 0
2026-04-20 10:56 | 668.3 |  | 671.3 | 665.6 | 2992.6 | 3002.8 | 2996.3 | 3464.53 | -32.78 | 3464.69 | 1 | 50 | 8145.2 | 50828.8 | 3366328 | 0 | 0 | 3471.04 | 88.43 | 85.98 | 100 | 0 | 0 | 1133.3 | 1035.5 | 1173.58 | 1132.9 | 1036.5 | 1174.23 | 1115.1 | 1052.7 | 1173.85 | 0 | 0 | 0
2026-04-20 10:57 | 666.5 |  | 669.9 | 664.8 | 2991.6 | 3007.1 | 3004 | 3462.16 | -31.71 | 3462.32 | 1 | 50 | 8212 | 50835.5 | 3366395 | 0 | 0 | 3471.04 | 88.43 | 85.97 | 100 | 0 | 0 | 1134.7 | 1034.6 | 1174.01 | 1134.2 | 1035.2 | 1174.13 | 1117.3 | 1050.9 | 1174.16 | 0 | 0 | 0
2026-04-20 10:58 | 665.4 |  | 671.6 | 666 | 2992.2 | 2998.7 | 3008.3 | 3462.86 | -31.78 | 3463 | 1 | 50 | 8263 | 50840.6 | 3366446 | 0 | 0 | 3471.04 | 88.26 | 85.78 | 100 | 0 | 0 | 1135.7 | 1033.3 | 1173.49 | 1135.6 | 1033.2 | 1173.3 | 1119.1 | 1048.6 | 1173.48 | 0 | 0 | 0
2026-04-20 10:59 | 665.1 |  | 671.5 | 664.5 | 3005.1 | 3003 | 3004.1 | 3463.66 | -33.17 | 3463.82 | 1 | 50 | 8330.7 | 50847.3 | 3366513 | 0 | 0 | 3471.04 | 88.27 | 85.77 | 100 | 0 | 0 | 1134.9 | 1034.2 | 1173.66 | 1134.4 | 1035.5 | 1174.68 | 1117.7 | 1052.6 | 1176.54 | 0 | 0 | 0
2026-04-20 11:00 | 666.9 |  | 671.7 | 666.6 | 2991.2 | 2999 | 3005 | 3468.18 | -31.22 | 3468.33 | 1 | 50 | 8380.7 | 50852.3 | 3366563 | 0 | 0 | 3471.05 | 88.09 | 85.58 | 100 | 0 | 0 | 1133.4 | 1037.2 | 1175.56 | 1133.7 | 1036.4 | 1175.01 | 1117.7 | 1051.3 | 1175.06 | 0 | 0 | 0
2026-04-20 11:01 | 669.2 |  | 672.5 | 667.9 | 2983 | 2998 | 2996.6 | 3469.45 | -32.6 | 3469.59 | 1 | 50 | 8446.5 | 50858.9 | 3366629 | 0 | 0 | 3471.05 | 88.07 | 85.55 | 100 | 0 | 0 | 1133.6 | 1036.4 | 1174.83 | 1133.1 | 1036.1 | 1174.05 | 1117.4 | 1051.5 | 1174.55 | 0 | 0 | 0
2026-04-20 11:02 | 670.1 |  | 675.1 | 666.3 | 2996.5 | 2991.5 | 2990.7 | 3467.63 | -34.62 | 3467.89 | 1 | 50 | 8513.2 | 50865.6 | 3366696 | 0 | 0 | 3471.05 | 88.06 | 85.53 | 100 | 0 | 0 | 1134.2 | 1035.7 | 1174.68 | 1133.6 | 1035.3 | 1173.94 | 1117.2 | 1051.6 | 1174.89 | 0 | 0 | 0
2026-04-20 11:03 | 669.7 |  | 674.1 | 665 | 2996.4 | 2998.7 | 2996.8 | 3468.12 | -31.85 | 3468.27 | 1 | 50 | 8564.2 | 50870.7 | 3366747 | 0 | 0 | 3471.05 | 87.89 | 85.34 | 100 | 0 | 0 | 1134.3 | 1035.7 | 1174.85 | 1133.7 | 1036.4 | 1174.97 | 1118 | 1050.5 | 1174.42 | 0 | 0 | 0
2026-04-20 11:04 | 668.3 |  | 672.2 | 666.8 | 2991.1 | 3000.1 | 3000.6 | 3467.95 | -32.38 | 3468.31 | 1 | 50 | 8630.9 | 50877.3 | 3366813 | 0 | 0 | 3471.05 | 87.88 | 85.31 | 100 | 0 | 0 | 1137.4 | 1033.1 | 1175.08 | 1136.7 | 1032.9 | 1174.08 | 1117.8 | 1051.1 | 1174.89 | 0 | 0 | 0
2026-04-20 11:05 | 666.1 |  | 669.6 | 664.6 | 2992.5 | 3005.3 | 3007.6 | 3459.16 | -30.56 | 3459.3 | 1 | 50 | 8681 | 50882.3 | 3366863 | 0 | 0 | 3471.05 | 87.7 | 85.12 | 100 | 0 | 0 | 1139.4 | 1029.2 | 1172.66 | 1137.9 | 1031 | 1173.18 | 1122.2 | 1045.3 | 1173.01 | 0 | 0 | 0
2026-04-20 11:06 | 665.3 |  | 672.5 | 666.3 | 2997.7 | 2999.9 | 3009.2 | 3466.32 | -31.48 | 3466.45 | 1 | 50 | 8748.6 | 50889.1 | 3366931 | 0 | 0 | 3471.05 | 87.8 | 85.2 | 100 | 0 | 0 | 1139.9 | 1030.5 | 1174.72 | 1137.6 | 1033.4 | 1175.65 | 1122.6 | 1046.2 | 1174.47 | 0 | 0 | 0
2026-04-20 11:07 | 668.4 |  | 672.9 | 663.9 | 3001.9 | 3004.5 | 2998.8 | 3464.85 | -32.68 | 3465.56 | 1 | 50 | 8798.7 | 50894.1 | 3366981 | 0 | 0 | 3471.05 | 87.61 | 85.01 | 100 | 0 | 0 | 1140.8 | 1028.9 | 1173.82 | 1138.8 | 1031.3 | 1174.49 | 1123.7 | 1045.6 | 1174.92 | 0 | 0 | 0
2026-04-20 11:08 | 666.3 |  | 670 | 665 | 2995.4 | 3007.1 | 3005.1 | 3464.03 | -32.53 | 3465.67 | 1 | 50 | 8866.4 | 50900.9 | 3367049 | 0 | 0 | 3471.05 | 87.61 | 84.99 | 100 | 0 | 0 | 1140.6 | 1029.1 | 1173.74 | 1138.9 | 1031 | 1174.21 | 1124.6 | 1044.2 | 1174.28 | 0 | 0 | 0
2026-04-20 11:09 | 666.8 |  | 671.2 | 662.1 | 3004.6 | 3009.3 | 3006.7 | 3464.6 | -31.15 | 3464.74 | 1 | 50 | 8916.4 | 50905.9 | 3367099 | 0 | 0 | 3471.05 | 87.42 | 84.79 | 100 | 0 | 0 | 1141.1 | 1028.9 | 1174.06 | 1139 | 1031.8 | 1175.21 | 1124.7 | 1044.6 | 1174.9 | 0 | 0 | 0
2026-04-20 11:10 | 667.4 |  | 672.3 | 666.2 | 2989.5 | 2997.4 | 3006.4 | 3466.68 | -33.42 | 3466.83 | 1 | 50 | 8984.1 | 50912.6 | 3367166 | 0 | 0 | 3471.05 | 87.41 | 84.77 | 100 | 0 | 0 | 1139.8 | 1030.5 | 1174.57 | 1138.5 | 1031.5 | 1174.41 | 1124.6 | 1045.3 | 1175.52 | 0 | 0 | 0
2026-04-20 11:11 | 668.7 |  | 673 | 664.6 | 2998 | 2997.4 | 2997.6 | 3465.6 | -31.2 | 3465.74 | 1 | 50 | 9035.1 | 50917.7 | 3367217 | 0 | 0 | 3471.05 | 87.24 | 84.59 | 100 | 0 | 0 | 1137.9 | 1031.4 | 1173.64 | 1137 | 1032.9 | 1174.39 | 1124.2 | 1044.6 | 1174.35 | 0 | 0 | 0
2026-04-20 11:12 | 665.8 |  | 670 | 663.9 | 2995.3 | 3002.3 | 2999.1 | 3459.73 | -32.37 | 3459.87 | 1 | 50 | 9102.8 | 50924.5 | 3367285 | 0 | 0 | 3471.05 | 87.23 | 84.56 | 100 | 0 | 0 | 1136.8 | 1031.9 | 1173.07 | 1136.7 | 1033 | 1174.2 | 1123.7 | 1045.4 | 1174.73 | 0 | 0 | 0
2026-04-20 11:13 | 668 |  | 672.7 | 664.7 | 3004.1 | 3003.6 | 3001.1 | 3468.77 | -32.84 | 3468.93 | 1 | 50 | 9152.9 | 50929.5 | 3367335 | 0 | 0 | 3471.05 | 87.05 | 84.37 | 100 | 0 | 0 | 1135.7 | 1034.9 | 1175.37 | 1136.1 | 1035 | 1175.85 | 1123.1 | 1047.1 | 1175.97 | 0 | 0 | 0
2026-04-20 11:14 | 666.6 |  | 671.4 | 664.1 | 3006.2 | 3002 | 3002.7 | 3464.6 | -31.97 | 3464.75 | 1 | 50 | 9219.6 | 50936.2 | 3367402 | 0 | 0 | 3471.05 | 87.03 | 84.34 | 100 | 0 | 0 | 1137.6 | 1032.1 | 1174.08 | 1137.2 | 1032.6 | 1174.28 | 1122.3 | 1047.2 | 1175.25 | 0 | 0 | 0
2026-04-20 11:15 | 665.8 |  | 672.2 | 665.4 | 3002.1 | 2997.4 | 3006.6 | 3464.32 | -32.98 | 3464.49 | 1 | 50 | 9270.6 | 50941.3 | 3367453 | 0 | 0 | 3471.05 | 86.86 | 84.16 | 100 | 0 | 0 | 1140 | 1029.3 | 1173.45 | 1138.9 | 1030.5 | 1173.59 | 1124 | 1044.5 | 1174.05 | 0 | 0 | 0
2026-04-20 11:16 | 665.2 |  | 671.7 | 664.9 | 2999.4 | 2995.8 | 3005.8 | 3460.8 | -31.55 | 3460.94 | 1 | 49.9 | 9320.6 | 50946.3 | 3367503 | 0 | 0 | 3471.05 | 86.68 | 83.97 | 100 | 0 | 0 | 1142.6 | 1027 | 1173.47 | 1141 | 1027.6 | 1172.54 | 1126.1 | 1042.4 | 1173.9 | 0 | 0 | 0
2026-04-20 11:17 | 668.3 |  | 672.8 | 666.6 | 2987.6 | 2991.4 | 2996.1 | 3464.4 | -34.29 | 3464.57 | 1 | 50 | 9387.3 | 50953 | 3367570 | 0 | 0 | 3471.05 | 86.65 | 83.93 | 100 | 0 | 0 | 1143.3 | 1026.9 | 1174.1 | 1141.9 | 1027.7 | 1173.56 | 1128.2 | 1039.9 | 1173.24 | 0 | 0 | 0
2026-04-20 11:18 | 669.9 |  | 674.3 | 667.1 | 2984.8 | 2990.7 | 2992.4 | 3464.87 | -31.42 | 3465.03 | 1 | 50 | 9454.1 | 50959.7 | 3367637 | 0 | 0 | 3471.05 | 86.63 | 83.89 | 100 | 0 | 0 | 1143.6 | 1026.5 | 1173.89 | 1143 | 1027.3 | 1174.2 | 1129.2 | 1039.1 | 1173.35 | 0 | 0 | 0
2026-04-20 11:19 | 671.5 |  | 675.9 | 668.4 | 2981.1 | 2992.7 | 2986.9 | 3471.81 | -36.17 | 3471.98 | 1 | 49.9 | 9504.1 | 50964.7 | 3367687 | 0 | 0 | 3472.68 | 86.44 | 83.7 | 100 | 0 | 0 | 1141.3 | 1030 | 1175.57 | 1141 | 1029.4 | 1174.56 | 1130 | 1039.4 | 1174.53 | 0 | 0 | 0
2026-04-20 11:20 | 669.6 |  | 674.5 | 666.6 | 2986.7 | 2986.3 | 2984.3 | 3459.47 | -30.94 | 3459.61 | 1 | 49.9 | 9570.8 | 50971.3 | 3367753 | 0 | 0 | 3472.68 | 86.41 | 83.65 | 100 | 0 | 0 | 1141.5 | 1027.4 | 1172.77 | 1140.5 | 1028.2 | 1172.64 | 1128 | 1040.4 | 1173.53 | 0 | 0 | 0
2026-04-20 11:21 | 669.2 |  | 675 | 668.4 | 2988.2 | 2987.5 | 2991.9 | 3465.72 | -32.87 | 3465.88 | 1 | 49.9 | 9620.8 | 50976.3 | 3367803 | 0 | 0 | 3472.68 | 86.23 | 83.46 | 100 | 0 | 0 | 1140.8 | 1029.6 | 1174.58 | 1139.7 | 1030 | 1173.91 | 1128 | 1041.8 | 1174.92 | 0 | 0 | 0
2026-04-20 11:22 | 668.3 |  | 674.6 | 667.8 | 2985.5 | 2988.6 | 2989.5 | 3462.5 | -33.85 | 3462.67 | 1 | 49.9 | 9688.5 | 50983.1 | 3367871 | 0 | 0 | 3472.68 | 86.21 | 83.43 | 100 | 0 | 0 | 1139.7 | 1030 | 1173.9 | 1138.8 | 1030.4 | 1173.4 | 1126.7 | 1042.4 | 1174.45 | 0 | 0 | 0
2026-04-20 11:23 | 669.8 |  | 674.3 | 666.4 | 2986.4 | 2990.7 | 2992.2 | 3465.76 | -34.27 | 3465.93 | 1 | 49.9 | 9738.6 | 50988.1 | 3367921 | 0 | 0 | 3472.68 | 86.03 | 83.24 | 100 | 0 | 0 | 1138.6 | 1031.7 | 1174.67 | 1137.4 | 1032.9 | 1174.86 | 1125.5 | 1044 | 1175 | 0 | 0 | 0
2026-04-20 11:24 | 670.6 |  | 675.5 | 669 | 2975.3 | 2984.4 | 2986.2 | 3466.19 | -35.66 | 3466.37 | 1 | 49.9 | 9805.3 | 50994.8 | 3367988 | 0 | 0 | 3472.68 | 86 | 83.2 | 100 | 0 | 0 | 1137.8 | 1031.8 | 1174.03 | 1136.3 | 1033.5 | 1174.42 | 1124.3 | 1044.3 | 1174.07 | 0 | 0 | 0
2026-04-20 11:25 | 672.6 |  | 676.8 | 670.3 | 2968.8 | 2977.7 | 2975.5 | 3463.37 | -35.83 | 3463.54 | 1 | 49.9 | 9856.3 | 50999.9 | 3368039 | 0 | 0 | 3472.68 | 85.84 | 83.02 | 100 | 0 | 0 | 1137.4 | 1032.2 | 1174.06 | 1136.8 | 1032 | 1173.23 | 1124.2 | 1043.9 | 1173.58 | 0 | 0 | 0
2026-04-20 11:26 | 670.9 |  | 677.9 | 671.1 | 2973.7 | 2976.8 | 2982.6 | 3464.31 | -33.62 | 3464.47 | 1 | 50 | 9923 | 51006.5 | 3368105 | 0 | 0 | 3472.68 | 85.81 | 82.98 | 100 | 0 | 0 | 1139.7 | 1030.1 | 1174.02 | 1138.9 | 1030.5 | 1173.69 | 1124.9 | 1043.4 | 1173.68 | 0 | 0 | 0
2026-04-20 11:27 | 669.5 |  | 673.5 | 667.7 | 2983.1 | 2987.6 | 2988.9 | 3462.9 | -32.33 | 3463.07 | 1 | 50 | 9973 | 51011.6 | 3368156 | 0 | 0 | 3472.68 | 85.64 | 82.8 | 100 | 0 | 0 | 1141.1 | 1028.2 | 1173.27 | 1140.3 | 1029.7 | 1174.19 | 1126.6 | 1041.8 | 1173.66 | 0 | 0 | 0
2026-04-20 11:28 | 669.9 |  | 674.9 | 668.4 | 2975.3 | 2983.8 | 2988.7 | 3463.22 | -33.63 | 3463.38 | 1 | 50 | 10040.7 | 51018.3 | 3368223 | 0 | 0 | 3472.68 | 85.62 | 82.77 | 100 | 0 | 0 | 1140.9 | 1028.4 | 1173.28 | 1140.4 | 1028.9 | 1173.34 | 1127.5 | 1041 | 1173.68 | 0 | 0 | 0
2026-04-20 11:29 | 670.1 |  | 674.7 | 668.3 | 2978.1 | 2989.9 | 2986.6 | 3465.54 | -33.68 | 3465.71 | 1 | 50 | 10090.8 | 51023.3 | 3368273 | 0 | 0 | 3472.68 | 85.45 | 82.59 | 100 | 0 | 0 | 1140.8 | 1029.2 | 1174.15 | 1140.1 | 1030.4 | 1174.8 | 1127.5 | 1042.2 | 1175.13 | 0 | 0 | 0
2026-04-20 11:30 | 671.6 |  | 676.2 | 667.8 | 2982.9 | 2986.2 | 2980.7 | 3464 | -34.7 | 3464.17 | 1 | 50 | 10158.5 | 51030.1 | 3368341 | 0 | 0 | 3472.68 | 85.43 | 82.55 | 100 | 0 | 0 | 1140.8 | 1028.7 | 1173.6 | 1139.9 | 1029.5 | 1173.54 | 1128 | 1041.2 | 1174.43 | 0 | 0 | 0
2026-04-20 11:31 | 671 |  | 677.4 | 670.8 | 2976.5 | 2980.8 | 2980.4 | 3467.14 | -35.26 | 3467.32 | 1 | 49.9 | 10208.5 | 51035.1 | 3368391 | 0 | 0 | 3472.68 | 85.26 | 82.38 | 100 | 0 | 0 | 1139.7 | 1030.9 | 1174.96 | 1139.1 | 1031 | 1174.46 | 1127.7 | 1040.8 | 1173.73 | 0 | 0 | 0
2026-04-20 11:32 | 672.5 |  | 677 | 669.2 | 2974.7 | 2979.4 | 2980.5 | 3465.18 | -34.47 | 3465.36 | 1 | 49.9 | 10274.2 | 51041.7 | 3368457 | 0 | 0 | 3472.68 | 85.22 | 82.33 | 100 | 0 | 0 | 1139.5 | 1030.3 | 1173.97 | 1138.2 | 1031.3 | 1173.81 | 1126.6 | 1042.4 | 1174.39 | 0 | 0 | 0
2026-04-20 11:33 | 672.4 |  | 676.8 | 670.2 | 2973.9 | 2977.7 | 2977.5 | 3466.14 | -35.99 | 3466.32 | 1 | 49.9 | 10324.3 | 51046.7 | 3368507 | 0 | 0 | 3472.68 | 85.06 | 82.15 | 100 | 0 | 0 | 1138.7 | 1031.5 | 1174.58 | 1138.2 | 1031.3 | 1173.79 | 1126.6 | 1041.8 | 1173.68 | 0 | 0 | 0
2026-04-20 11:34 | 668.8 |  | 675.1 | 668.2 | 2986.5 | 2985.5 | 2994.7 | 3465.48 | -32.66 | 3465.64 | 1 | 49.9 | 10392 | 51053.5 | 3368575 | 0 | 0 | 3472.68 | 85.03 | 82.12 | 100 | 0 | 0 | 1139.7 | 1030.6 | 1174.59 | 1139.3 | 1030 | 1173.52 | 1127.1 | 1042.2 | 1174.62 | 0 | 0 | 0
2026-04-20 11:35 | 667.4 |  | 673.6 | 666.7 | 2991.1 | 2989.1 | 2998.8 | 3463.21 | -33.15 | 3462.82 | 1 | 49.9 | 10442 | 51058.4 | 3368624 | 0 | 0 | 3472.68 | 84.86 | 81.94 | 100 | 0 | 0 | 1140.4 | 1029.3 | 1173.82 | 1139.9 | 1030.1 | 1174.22 | 1128.3 | 1040.4 | 1173.93 | 0 | 0 | 0
2026-04-20 11:36 | 669.5 |  | 674.4 | 667.5 | 2987.9 | 2992.9 | 2993 | 3466.06 | -32.88 | 3466.21 | 1 | 49.9 | 10508.7 | 51065.1 | 3368691 | 0 | 0 | 3472.68 | 84.83 | 81.89 | 100 | 0 | 0 | 1142 | 1027.6 | 1173.53 | 1141.6 | 1028.1 | 1173.65 | 1129.7 | 1039.1 | 1173.87 | 0 | 0 | 0
2026-04-20 11:37 | 666.8 |  | 672.7 | 665.9 | 2993 | 2997.7 | 2998 | 3462.74 | -32.97 | 3462.9 | 1 | 49.9 | 10558.7 | 51070.1 | 3368741 | 0 | 0 | 3472.68 | 84.66 | 81.71 | 100 | 0 | 0 | 1142.3 | 1026.6 | 1172.71 | 1141.8 | 1027.6 | 1173.3 | 1130.1 | 1038 | 1173.04 | 0 | 0 | 0
2026-04-20 11:38 | 667.7 |  | 673.6 | 666.9 | 2989.7 | 2991.1 | 2999.8 | 3465.64 | -31.96 | 3465.8 | 1 | 49.9 | 10626.4 | 51076.9 | 3368809 | 0 | 0 | 3472.68 | 84.64 | 81.68 | 100 | 0 | 0 | 1141.5 | 1028.7 | 1174.22 | 1140.7 | 1029.3 | 1174.14 | 1129.1 | 1039.5 | 1173.73 | 0 | 0 | 0
2026-04-20 11:39 | 668.4 |  | 673.9 | 666.9 | 2994.7 | 2990.1 | 2996.6 | 3465.8 | -33.6 | 3465.96 | 1 | 49.9 | 10677.4 | 51082 | 3368860 | 0 | 0 | 3472.68 | 84.48 | 81.51 | 100 | 0 | 0 | 1142.7 | 1027.9 | 1174.6 | 1141.4 | 1028.6 | 1174.01 | 1129.7 | 1039.8 | 1174.61 | 0 | 0 | 0
2026-04-20 11:40 | 668.6 |  | 673.3 | 665.7 | 2991.7 | 2994.2 | 2996.5 | 3464.02 | -33.12 | 3464.18 | 1 | 49.9 | 10745.1 | 51088.7 | 3368927 | 0 | 0 | 3472.68 | 84.45 | 81.47 | 100 | 0 | 0 | 1143.7 | 1026.8 | 1174.41 | 1141.9 | 1027.9 | 1173.81 | 1131 | 1037.4 | 1173.32 | 0 | 0 | 0
2026-04-20 11:41 | 669.2 |  | 674 | 666.1 | 2992 | 2995.4 | 2997.1 | 3468.08 | -33.11 | 3468.24 | 1 | 49.9 | 10795.2 | 51093.8 | 3368978 | 0 | 0 | 3472.68 | 84.28 | 81.29 | 100 | 0 | 0 | 1144.7 | 1026.9 | 1175.53 | 1143.1 | 1028.1 | 1175.17 | 1130.3 | 1039.4 | 1174.84 | 0 | 0 | 0
2026-04-20 11:42 | 668.5 |  | 673.1 | 665.3 | 2991.9 | 2996.2 | 2993.7 | 3463.28 | -32.84 | 3463.44 | 1 | 49.9 | 10861.9 | 51100.4 | 3369044 | 0 | 0 | 3472.68 | 84.24 | 81.24 | 100 | 0 | 0 | 1145.1 | 1025.6 | 1174.38 | 1142.8 | 1027.6 | 1174.38 | 1131.6 | 1037.2 | 1173.73 | 0 | 0 | 0
2026-04-20 11:43 | 669.8 |  | 674.5 | 667.3 | 2990.2 | 2992.2 | 2992.3 | 3468.09 | -32.85 | 3468.25 | 1 | 49.9 | 10912.9 | 51105.5 | 3369095 | 0 | 0 | 3472.68 | 84.09 | 81.08 | 100 | 0 | 0 | 1144.1 | 1026.8 | 1174.79 | 1141.8 | 1029.3 | 1175.22 | 1130.8 | 1039.3 | 1175.23 | 0 | 0 | 0
2026-04-20 11:44 | 667.1 |  | 672.9 | 666 | 2989.9 | 2994.4 | 2999.2 | 3461.56 | -33.44 | 3461.73 | 1 | 49.9 | 10979.6 | 51112.2 | 3369162 | 0 | 0 | 3472.68 | 84.05 | 81.03 | 100 | 0 | 0 | 1141.9 | 1027.4 | 1173.21 | 1140.8 | 1028.6 | 1173.47 | 1129.4 | 1038.5 | 1172.84 | 0 | 0 | 0
2026-04-20 11:45 | 666.3 |  | 672.2 | 665.2 | 2990.5 | 2994.3 | 2999.5 | 3459.12 | -31.39 | 3459.27 | 1 | 49.9 | 11030.6 | 51117.3 | 3369213 | 0 | 0 | 3472.68 | 83.89 | 80.86 | 100 | 0 | 0 | 1141.4 | 1026.5 | 1171.67 | 1140.3 | 1027.9 | 1172.1 | 1129.4 | 1038.3 | 1172.68 | 0 | 0 | 0
2026-04-20 11:46 | 667.5 |  | 673.6 | 667.2 | 2990 | 2992.7 | 2997 | 3466.24 | -33.24 | 3466.4 | 1 | 49.9 | 11097.3 | 51124 | 3369280 | 0 | 0 | 3472.68 | 83.86 | 80.82 | 100 | 0 | 0 | 1140.1 | 1029.8 | 1174.1 | 1137.8 | 1032.5 | 1174.8 | 1128.4 | 1040.7 | 1174.34 | 0 | 0 | 0
2026-04-20 11:47 | 667.4 |  | 673.7 | 666.8 | 2992.9 | 2995.9 | 2996.8 | 3465.93 | -32.55 | 3466.08 | 1 | 49.9 | 11147.3 | 51129 | 3369330 | 0 | 0 | 3474.39 | 83.7 | 80.65 | 100 | 0 | 0 | 1140.1 | 1030.2 | 1174.51 | 1138 | 1032.3 | 1174.74 | 1126 | 1043.2 | 1174.61 | 0 | 0 | 0
2026-04-20 11:48 | 667.7 |  | 673.5 | 666.3 | 2996.7 | 2990.4 | 2998.1 | 3463.54 | -31.67 | 3463.7 | 1 | 49.9 | 11215 | 51135.8 | 3369398 | 0 | 0 | 3474.39 | 83.67 | 80.61 | 100 | 0 | 0 | 1141.2 | 1028.8 | 1174.09 | 1139.4 | 1030 | 1173.59 | 1125.7 | 1042.2 | 1173.17 | 0 | 0 | 0
2026-04-20 11:49 | 669.3 |  | 674.2 | 666.6 | 2994.4 | 2992.8 | 2991.4 | 3466 | -33.11 | 3466.16 | 1 | 49.9 | 11265.1 | 51140.8 | 3369448 | 0 | 0 | 3474.39 | 83.51 | 80.45 | 100 | 0 | 0 | 1140.5 | 1029.8 | 1174.49 | 1139.6 | 1029.9 | 1173.72 | 1126.6 | 1041.6 | 1173.47 | 0 | 0 | 0
2026-04-20 11:50 | 667.1 |  | 673.5 | 666.5 | 2991.9 | 2994.1 | 2997.6 | 3463.58 | -32.7 | 3463.74 | 1 | 49.9 | 11331.8 | 51147.4 | 3369514 | 0 | 0 | 3474.39 | 83.49 | 80.41 | 100 | 0 | 0 | 1140.3 | 1029.7 | 1174.16 | 1140.1 | 1029 | 1173.13 | 1127.7 | 1040 | 1172.85 | 0 | 0 | 0
2026-04-20 11:51 | 667.9 |  | 673.7 | 666.5 | 2991.2 | 2993.5 | 2996 | 3461.96 | -32.55 | 3462.11 | 1 | 49.9 | 11381.8 | 51152.4 | 3369564 | 0 | 0 | 3474.39 | 83.33 | 80.24 | 100 | 0 | 0 | 1139.3 | 1029.8 | 1173.3 | 1138.7 | 1030.7 | 1173.67 | 1127 | 1041.5 | 1173.82 | 0 | 0 | 0
2026-04-20 11:52 | 669.2 |  | 673.7 | 666.3 | 2987.9 | 2996.2 | 2993.7 | 3466.64 | -34.73 | 3466.81 | 1 | 49.9 | 11448.5 | 51159.1 | 3369631 | 0 | 0 | 3474.39 | 83.28 | 80.18 | 100 | 0 | 0 | 1140.2 | 1030.8 | 1175.29 | 1139.5 | 1030.9 | 1174.68 | 1127.4 | 1041.6 | 1174.28 | 0 | 0 | 0
2026-04-20 11:53 | 668.2 |  | 673.6 | 666.5 | 2997.1 | 2992.7 | 2997.7 | 3465.85 | -33.97 | 3466.02 | 1 | 49.9 | 11499.5 | 51164.2 | 3369682 | 0 | 0 | 3474.39 | 83.13 | 80.02 | 100 | 0 | 0 | 1140.9 | 1029.4 | 1174.5 | 1139.7 | 1030.1 | 1173.95 | 1128.1 | 1041.3 | 1174.71 | 0 | 0 | 0
2026-04-20 11:54 | 668.5 |  | 674.2 | 667.3 | 2990.2 | 2991.2 | 2997 | 3464.77 | -31.67 | 3464.91 | 1 | 49.9 | 11566.2 | 51170.9 | 3369749 | 0 | 0 | 3474.39 | 83.09 | 79.98 | 100 | 0 | 0 | 1141 | 1029 | 1174.09 | 1138.6 | 1031.2 | 1174.17 | 1127.3 | 1041.6 | 1174.24 | 0 | 0 | 0
2026-04-20 11:55 | 670.1 |  | 674.9 | 667.9 | 2988.9 | 2988 | 2990.2 | 3466.38 | -33.4 | 3466.55 | 1 | 49.9 | 11616.3 | 51175.9 | 3369799 | 0 | 0 | 3474.39 | 82.94 | 79.81 | 100 | 0 | 0 | 1141.6 | 1028.4 | 1174.05 | 1139.5 | 1030.8 | 1174.6 | 1126.8 | 1042.2 | 1174.34 | 0 | 0 | 0
2026-04-20 11:56 | 669.8 |  | 675.4 | 668.3 | 2985 | 2988 | 2989.7 | 3466.91 | -33.56 | 3467.07 | 1 | 49.9 | 11684 | 51182.6 | 3369866 | 0 | 0 | 3474.39 | 82.92 | 79.78 | 100 | 0 | 0 | 1141.6 | 1029.4 | 1175.12 | 1139.7 | 1030.4 | 1174.31 | 1127.5 | 1041.8 | 1174.65 | 0 | 0 | 0
2026-04-20 11:57 | 670 |  | 675.7 | 668.8 | 2988.6 | 2988 | 2988.6 | 3467.21 | -31.97 | 3467.36 | 1 | 49.9 | 11734 | 51187.7 | 3369917 | 0 | 0 | 3474.39 | 82.76 | 79.61 | 100 | 0 | 0 | 1141.7 | 1029.6 | 1175.46 | 1140.1 | 1031 | 1175.47 | 1127.5 | 1042.4 | 1175.28 | 0 | 0 | 0
2026-04-20 11:58 | 671.8 |  | 676.5 | 667.9 | 2982.1 | 2986.4 | 2980.1 | 3467.2 | -36.76 | 3467.37 | 1 | 49.9 | 11800.7 | 51194.3 | 3369983 | 0 | 0 | 3474.39 | 82.72 | 79.57 | 100 | 0 | 0 | 1141 | 1029.9 | 1175.08 | 1138.7 | 1030.5 | 1173.43 | 1128.5 | 1039.9 | 1173.5 | 0 | 0 | 0
2026-04-20 11:59 | 669.7 |  | 675.8 | 668.8 | 2982.9 | 2984.1 | 2987.7 | 3464.55 | -35.34 | 3464.72 | 1 | 49.9 | 11867.4 | 51201 | 3370050 | 0 | 0 | 3474.39 | 82.69 | 79.52 | 100 | 0 | 0 | 1140.7 | 1029.4 | 1174.21 | 1138.7 | 1030.3 | 1173.16 | 1127.3 | 1040.9 | 1173.41 | 0 | 0 | 0
2026-04-20 12:00 | 671.6 |  | 678.2 | 671.5 | 2974.3 | 2975.6 | 2979.7 | 3466 | -34.53 | 3466.17 | 1 | 50 | 11917.5 | 51206 | 3370100 | 0 | 0 | 3474.39 | 82.54 | 79.36 | 100 | 0 | 0 | 1139 | 1031.5 | 1174.88 | 1136.9 | 1032.9 | 1174.31 | 1126.8 | 1042.2 | 1174.38 | 0 | 0 | 0
2026-04-20 12:01 | 673.8 |  | 678.5 | 670.7 | 2978.8 | 2974.2 | 2973.3 | 3466.98 | -34.41 | 3466.6 | 1 | 50 | 11983.2 | 51212.6 | 3370166 | 0 | 0 | 3474.39 | 82.5 | 79.31 | 100 | 0 | 0 | 1138.8 | 1031.9 | 1175.07 | 1135.8 | 1034.8 | 1175.34 | 1125.1 | 1044.5 | 1175.18 | 0 | 0 | 0
2026-04-20 12:02 | 673 |  | 679.9 | 673 | 2970.7 | 2965 | 2975.9 | 3467.22 | -36.21 | 3467.41 | 1 | 50 | 12033.3 | 51217.6 | 3370216 | 0 | 0 | 3474.39 | 82.35 | 79.16 | 100 | 0 | 0 | 1139.7 | 1030.9 | 1174.91 | 1137.3 | 1031.9 | 1173.6 | 1126 | 1042.6 | 1174.02 | 0 | 0 | 0
2026-04-20 12:03 | 675.3 |  | 679.6 | 670.9 | 2965.6 | 2969.4 | 2965.7 | 3461.74 | -34.49 | 3462.28 | 1 | 50 | 12101 | 51224.3 | 3370283 | 0 | 0 | 3474.39 | 82.32 | 79.11 | 100 | 0 | 0 | 1141.1 | 1028.1 | 1173.19 | 1139.4 | 1030.1 | 1173.69 | 1127.9 | 1040.1 | 1173.11 | 0 | 0 | 0
2026-04-20 12:04 | 673.9 |  | 677.8 | 671.9 | 2961.1 | 2973.5 | 2972.9 | 3463.84 | -35.34 | 3464.02 | 1 | 50 | 12152 | 51229.4 | 3370334 | 0 | 0 | 3474.39 | 82.17 | 78.96 | 100 | 0 | 0 | 1142.4 | 1027.6 | 1173.91 | 1140.1 | 1029.7 | 1174.02 | 1128.2 | 1041.2 | 1174.68 | 0 | 0 | 0
2026-04-20 12:05 | 674.1 |  | 679 | 671.3 | 2971.3 | 2970.6 | 2972.7 | 3463.78 | -33.2 | 3463.95 | 1 | 50 | 12218.7 | 51236.1 | 3370401 | 0 | 0 | 3474.39 | 82.13 | 78.91 | 100 | 0 | 0 | 1141.5 | 1028.5 | 1174.03 | 1139.9 | 1030.1 | 1174.16 | 1129.1 | 1039.8 | 1174.02 | 0 | 0 | 0
2026-04-20 12:06 | 673.6 |  | 678 | 670.5 | 2967.9 | 2974.2 | 2974.2 | 3464.21 | -34.1 | 3464.39 | 1 | 50 | 12267.7 | 51241 | 3370450 | 0 | 0 | 3474.39 | 81.97 | 78.75 | 100 | 0 | 0 | 1140.6 | 1029.5 | 1174.21 | 1139.9 | 1029.2 | 1173.15 | 1128.2 | 1040.7 | 1174.06 | 0 | 0 | 0
2026-04-20 12:07 | 673.7 |  | 678.1 | 669.2 | 2972.3 | 2978.9 | 2970.5 | 3462.98 | -34 | 3463.15 | 1 | 50 | 12335.4 | 51247.8 | 3370518 | 0 | 0 | 3474.39 | 81.94 | 78.7 | 100 | 0 | 0 | 1139.7 | 1029.5 | 1173.36 | 1138.3 | 1031.1 | 1173.72 | 1127.1 | 1041 | 1173.34 | 0 | 0 | 0
2026-04-20 12:08 | 672.5 |  | 678.9 | 671.9 | 2978.5 | 2972.6 | 2981.8 | 3471.76 | -34.99 | 3471.94 | 1 | 50 | 12385.5 | 51252.8 | 3370568 | 0 | 0 | 3474.39 | 81.79 | 78.55 | 100 | 0 | 0 | 1138.2 | 1033.2 | 1175.98 | 1137.5 | 1034.1 | 1176.28 | 1126.1 | 1043.9 | 1175.54 | 0 | 0 | 0
2026-04-20 12:09 | 673 |  | 677.5 | 670.2 | 2976.7 | 2974 | 2976.7 | 3461.58 | -34.3 | 3461.75 | 1 | 50 | 12452.2 | 51259.5 | 3370635 | 0 | 0 | 3474.39 | 81.76 | 78.5 | 100 | 0 | 0 | 1137.6 | 1031.2 | 1173.07 | 1135.5 | 1033 | 1172.96 | 1125.8 | 1041.7 | 1172.79 | 0 | 0 | 0
2026-04-20 12:10 | 671.7 |  | 678.4 | 671.7 | 2974.6 | 2974.5 | 2977.8 | 3465.12 | -33.94 | 3465.28 | 1 | 50 | 12503.2 | 51264.6 | 3370686 | 0 | 0 | 3474.39 | 81.62 | 78.35 | 100 | 0 | 0 | 1137.2 | 1032.5 | 1174.12 | 1134.9 | 1034.8 | 1174.4 | 1124.7 | 1044.5 | 1174.7 | 0 | 0 | 0
2026-04-20 12:11 | 671.3 |  | 676.4 | 669.7 | 2974.5 | 2979.8 | 2987.4 | 3467.41 | -35.3 | 3467.59 | 1 | 50 | 12569.9 | 51271.2 | 3370752 | 0 | 0 | 3474.39 | 81.59 | 78.31 | 100 | 0 | 0 | 1139.5 | 1031.1 | 1174.81 | 1137.7 | 1032.8 | 1175.03 | 1125.7 | 1043.9 | 1175.07 | 0 | 0 | 0
2026-04-20 12:12 | 670.8 |  | 676.9 | 670.2 | 2976 | 2978.8 | 2985.6 | 3466.66 | -34.86 | 3466.84 | 1 | 50 | 12620.9 | 51276.3 | 3370803 | 0 | 0 | 3474.39 | 81.45 | 78.16 | 100 | 0 | 0 | 1139.7 | 1030.5 | 1174.48 | 1138 | 1032.6 | 1175.05 | 1127.2 | 1042.8 | 1175.4 | 0 | 0 | 0
2026-04-20 12:13 | 669.5 |  | 676.4 | 669.6 | 2977.9 | 2982 | 2982.8 | 3463.14 | -33.56 | 3463.3 | 1 | 50 | 12687.6 | 51283 | 3370870 | 0 | 0 | 3474.39 | 81.42 | 78.12 | 100 | 0 | 0 | 1138 | 1031.3 | 1173.58 | 1137.1 | 1031.7 | 1173.1 | 1128.2 | 1040.7 | 1174.15 | 0 | 0 | 0
2026-04-20 12:14 | 671.2 |  | 676.8 | 669.8 | 2981.1 | 2981.5 | 2983.5 | 3465.74 | -34.31 | 3465.91 | 1 | 50 | 12737.7 | 51288 | 3370920 | 0 | 0 | 3474.39 | 81.28 | 77.97 | 100 | 0 | 0 | 1137.1 | 1032.5 | 1174.1 | 1135.5 | 1034.3 | 1174.47 | 1126.4 | 1042.4 | 1174.21 | 0 | 0 | 0
2026-04-20 12:15 | 671.9 |  | 676.7 | 669.2 | 2982.3 | 2983 | 2981.1 | 3465.71 | -34.53 | 3465.88 | 1 | 50 | 12804.4 | 51294.7 | 3370987 | 0 | 0 | 3474.39 | 81.24 | 77.92 | 100 | 0 | 0 | 1136.8 | 1032.6 | 1173.9 | 1134.9 | 1034.6 | 1174.21 | 1125.1 | 1043.7 | 1174.29 | 0 | 0 | 0
2026-04-20 12:16 | 671.7 |  | 675.8 | 668.3 | 2981.5 | 2987.9 | 2981.6 | 3466.11 | -32.51 | 3466.26 | 1 | 50 | 12854.4 | 51299.7 | 3371037 | 0 | 0 | 3474.39 | 81.11 | 77.78 | 100 | 0 | 0 | 1136.5 | 1033 | 1173.98 | 1134.9 | 1034.9 | 1174.48 | 1123.5 | 1045.2 | 1174.39 | 0 | 0 | 0
2026-04-20 12:17 | 670.1 |  | 674.9 | 668.4 | 2975.5 | 2983.2 | 2988.1 | 3465.15 | -35.94 | 3465.34 | 1 | 50 | 12922.2 | 51306.5 | 3371105 | 0 | 0 | 3474.39 | 81.08 | 77.74 | 100 | 0 | 0 | 1135.7 | 1032.8 | 1172.96 | 1134.6 | 1034.7 | 1173.93 | 1124.6 | 1043.9 | 1173.94 | 0 | 0 | 0
2026-04-20 12:18 | 670.1 |  | 676.9 | 670.1 | 2978.9 | 2978 | 2988.8 | 3465.39 | -33.62 | 3465.56 | 1 | 50 | 12972.2 | 51311.5 | 3371155 | 0 | 0 | 3474.39 | 80.95 | 77.6 | 100 | 0 | 0 | 1135.6 | 1033.6 | 1173.77 | 1134.5 | 1035.2 | 1174.44 | 1123.9 | 1044.8 | 1174.3 | 0 | 0 | 0
2026-04-20 12:19 | 671.4 |  | 675.9 | 667.3 | 2984.9 | 2986.9 | 2987 | 3465.98 | -33.13 | 3466.15 | 1 | 50 | 13038.9 | 51318.1 | 3371221 | 0 | 0 | 3474.39 | 80.91 | 77.56 | 100 | 0 | 0 | 1134.5 | 1035.1 | 1174.32 | 1133.1 | 1037.2 | 1175.23 | 1124.1 | 1045.3 | 1175.04 | 0 | 0 | 0
2026-04-20 12:20 | 671.5 |  | 675.9 | 667.1 | 2982.6 | 2985.7 | 2985.3 | 3463.3 | -33.01 | 3463.36 | 1 | 50 | 13088.9 | 51323.1 | 3371271 | 0 | 0 | 3474.39 | 80.77 | 77.41 | 100 | 0 | 0 | 1134.9 | 1033.7 | 1173.19 | 1132.2 | 1036 | 1172.92 | 1122.4 | 1045.4 | 1173.3 | 0 | 0 | 0
2026-04-20 12:21 | 670.8 |  | 677.5 | 670.7 | 2976.7 | 2973.5 | 2988.8 | 3465.66 | -34.16 | 3465.81 | 1 | 50 | 13155.6 | 51329.8 | 3371338 | 0 | 0 | 3474.39 | 80.74 | 77.37 | 100 | 0 | 0 | 1132.9 | 1036.6 | 1174.34 | 1131.7 | 1037.9 | 1174.57 | 1122 | 1046.9 | 1174.61 | 0 | 0 | 0
2026-04-20 12:22 | 671.5 |  | 675.4 | 669.5 | 2973 | 2981.8 | 2985.9 | 3464.76 | -35.6 | 3464.94 | 1 | 50 | 13205.7 | 51334.8 | 3371388 | 0 | 0 | 3474.39 | 80.61 | 77.23 | 100 | 0 | 0 | 1131 | 1037.8 | 1173.7 | 1130.3 | 1038.6 | 1173.98 | 1120.5 | 1048 | 1174.26 | 0 | 0 | 0
2026-04-20 12:23 | 669.9 |  | 676.4 | 669.7 | 2981.5 | 2984.5 | 2985.1 | 3464.08 | -34.66 | 3464.26 | 1 | 50 | 13273.4 | 51341.6 | 3371456 | 0 | 0 | 3474.39 | 80.59 | 77.2 | 100 | 0 | 0 | 1128.8 | 1040.1 | 1174.07 | 1127.9 | 1041.3 | 1174.44 | 1118.9 | 1049.6 | 1174.44 | 0 | 0 | 0
2026-04-20 12:24 | 671.5 |  | 676 | 668.1 | 2983.7 | 2984.6 | 2988.5 | 3466.36 | -31.23 | 3466.51 | 1 | 50 | 13323.4 | 51346.6 | 3371506 | 0 | 0 | 3474.39 | 80.46 | 77.06 | 100 | 0 | 0 | 1129.1 | 1040 | 1174.28 | 1127.8 | 1042.1 | 1175.25 | 1117.8 | 1051.2 | 1175 | 0 | 0 | 0
2026-04-20 12:25 | 670.1 |  | 676.9 | 670.1 | 2980.6 | 2980.1 | 2989.8 | 3466.81 | -34.88 | 3466.98 | 1 | 50 | 13391.1 | 51353.3 | 3371573 | 0 | 0 | 3474.39 | 80.44 | 77.02 | 100 | 0 | 0 | 1129.7 | 1039.9 | 1174.83 | 1128.6 | 1040.8 | 1174.64 | 1118.5 | 1049.9 | 1174.36 | 0 | 0 | 0
2026-04-20 12:26 | 670.8 |  | 675.2 | 666.5 | 2986.5 | 2994.1 | 2985.2 | 3465.2 | -35.65 | 3465.39 | 1 | 50 | 13442.1 | 51358.4 | 3371624 | 0 | 0 | 3474.39 | 80.31 | 76.89 | 100 | 0 | 0 | 1131.2 | 1037.8 | 1173.91 | 1129.6 | 1039.6 | 1174.29 | 1117.8 | 1050.7 | 1174.43 | 0 | 0 | 0
2026-04-20 12:27 | 669.3 |  | 674.3 | 667.8 | 2982.9 | 2989 | 2993.6 | 3464.97 | -33.09 | 3465.12 | 1 | 50 | 13508.8 | 51365.1 | 3371691 | 0 | 0 | 3474.39 | 80.29 | 76.85 | 100 | 0 | 0 | 1133.8 | 1036.1 | 1174.73 | 1131.9 | 1038.2 | 1175.14 | 1119.1 | 1049.5 | 1174.49 | 0 | 0 | 0
2026-04-20 12:28 | 668.3 |  | 674.8 | 668.1 | 2985.8 | 2990.2 | 2994.7 | 3464.53 | -32.25 | 3464.68 | 1 | 50 | 13558.8 | 51370.1 | 3371741 | 0 | 0 | 3474.39 | 80.16 | 76.72 | 100 | 0 | 0 | 1134.5 | 1035.5 | 1174.72 | 1133.2 | 1036.1 | 1174.14 | 1121.3 | 1046.7 | 1173.71 | 0 | 0 | 0
2026-04-20 12:29 | 670.1 |  | 674.3 | 667.4 | 2985 | 2992.2 | 2990.7 | 3465.92 | -34.23 | 3466.08 | 1 | 50 | 13625.5 | 51376.8 | 3371808 | 0 | 0 | 3474.39 | 80.13 | 76.68 | 100 | 0 | 0 | 1134.6 | 1034.9 | 1174.2 | 1132.2 | 1037.3 | 1174.43 | 1121.7 | 1046.8 | 1174.22 | 0 | 0 | 0
2026-04-20 12:30 | 670.4 |  | 674.1 | 668.5 | 2980.8 | 2984.4 | 2989.8 | 3465.05 | -35.29 | 3465.22 | 1 | 50 | 13676.6 | 51381.9 | 3371859 | 0 | 0 | 3474.39 | 80 | 76.55 | 100 | 0 | 0 | 1135.9 | 1034 | 1174.57 | 1134.2 | 1034.2 | 1172.95 | 1122.5 | 1045.4 | 1173.45 | 0 | 0 | 0
2026-04-20 12:31 | 674.2 |  | 678.9 | 672 | 2976.1 | 2969.1 | 2970 | 3464.92 | -36.58 | 3465.11 | 1 | 50 | 13744.3 | 51388.7 | 3371927 | 0 | 0 | 3474.39 | 79.98 | 76.51 | 100 | 0 | 0 | 1135.8 | 1033.9 | 1174.31 | 1134.9 | 1034.6 | 1174.17 | 1124.1 | 1044.4 | 1174.06 | 0 | 0 | 0
2026-04-20 12:32 | 673.2 |  | 677.9 | 671.1 | 2981.3 | 2973.9 | 2975 | 3467.48 | -34.21 | 3467.64 | 1 | 50 | 13794.3 | 51393.7 | 3371977 | 0 | 0 | 3474.39 | 79.86 | 76.38 | 100 | 0 | 0 | 1133.3 | 1036.5 | 1174.66 | 1133 | 1036.2 | 1174.06 | 1123.5 | 1045 | 1174.03 | 0 | 0 | 0
2026-04-20 12:33 | 673.8 |  | 677.4 | 672.2 | 2966.9 | 2974.5 | 2976.9 | 3467.46 | -34.85 | 3467.63 | 1 | 50 | 13862 | 51400.4 | 3372044 | 0 | 0 | 3474.39 | 79.84 | 76.35 | 100 | 0 | 0 | 1132.5 | 1037.2 | 1174.68 | 1131.8 | 1037.4 | 1174.15 | 1121.8 | 1046.8 | 1174.35 | 0 | 0 | 0
2026-04-20 12:34 | 673.6 |  | 676 | 670.9 | 2969.8 | 2976.5 | 2972.7 | 3461.61 | -35.77 | 3461.8 | 1 | 50 | 13912 | 51405.5 | 3372095 | 0 | 0 | 3474.39 | 79.72 | 76.23 | 100 | 0 | 0 | 1132.3 | 1035.6 | 1172.63 | 1131.1 | 1036.7 | 1172.62 | 1120.5 | 1047.2 | 1173.43 | 0 | 0 | 0
2026-04-20 12:35 | 673.6 |  | 678.4 | 670 | 2980.4 | 2980 | 2973.5 | 3467.23 | -33.29 | 3467.38 | 1 | 50 | 13977.8 | 51412 | 3372160 | 0 | 0 | 3474.39 | 79.69 | 76.19 | 100 | 0 | 0 | 1132.3 | 1037.4 | 1174.63 | 1130.9 | 1039.2 | 1175.22 | 1119.7 | 1049.6 | 1175.18 | 0 | 0 | 0
2026-04-20 12:36 | 673.6 |  | 678 | 670.7 | 2967.6 | 2977.7 | 2970.9 | 3465.07 | -35.18 | 3465.25 | 1 | 50 | 14045.5 | 51418.8 | 3372228 | 0 | 0 | 3474.39 | 79.67 | 76.15 | 100 | 0 | 0 | 1135 | 1034.4 | 1174.03 | 1132.9 | 1036.5 | 1174.28 | 1120.1 | 1048.2 | 1174.12 | 0 | 0 | 0
2026-04-20 12:37 | 673.7 |  | 678.3 | 672.2 | 2963.3 | 2969.2 | 2974.4 | 3464.64 | -35.14 | 3464.82 | 1 | 50 | 14096.5 | 51423.9 | 3372279 | 0 | 0 | 3474.39 | 79.55 | 76.03 | 100 | 0 | 0 | 1136.6 | 1032.6 | 1173.67 | 1134.2 | 1035.2 | 1174.14 | 1123.5 | 1044.7 | 1173.75 | 0 | 0 | 0
2026-04-20 12:38 | 673.2 |  | 678.6 | 672.1 | 2970.6 | 2971 | 2974.2 | 3464.02 | -34.97 | 3464.2 | 1 | 50 | 14163.2 | 51430.6 | 3372346 | 0 | 0 | 3474.39 | 79.52 | 75.99 | 100 | 0 | 0 | 1137.4 | 1032.5 | 1174.31 | 1135.7 | 1033.1 | 1173.35 | 1123.6 | 1045 | 1174.16 | 0 | 0 | 0
2026-04-20 12:39 | 674.1 |  | 678.7 | 670.1 | 2972.9 | 2979.4 | 2971.9 | 3465.98 | -36.32 | 3466.14 | 1 | 50 | 14213.2 | 51435.6 | 3372396 | 0 | 0 | 3474.39 | 79.4 | 75.87 | 100 | 0 | 0 | 1136.5 | 1033.9 | 1175.04 | 1135 | 1034.7 | 1174.34 | 1125 | 1043.6 | 1174.02 | 0 | 0 | 0
2026-04-20 12:40 | 673.5 |  | 677.8 | 669.1 | 2977.9 | 2979.2 | 2975.7 | 3464.52 | -35.85 | 3464.71 | 1 | 50 | 14279 | 51442.1 | 3372461 | 0 | 0 | 3474.39 | 79.38 | 75.83 | 100 | 0 | 0 | 1137.6 | 1032 | 1174.03 | 1135.5 | 1034.4 | 1174.53 | 1124.8 | 1044 | 1174.34 | 0 | 0 | 0
2026-04-20 12:41 | 673 |  | 677.1 | 668.8 | 2977.4 | 2979.6 | 2976 | 3463.01 | -33.59 | 3463.19 | 1 | 50 | 14329 | 51447.2 | 3372512 | 0 | 0 | 3474.39 | 79.26 | 75.71 | 100 | 0 | 0 | 1138.1 | 1031.2 | 1173.59 | 1136 | 1032.5 | 1172.9 | 1125.9 | 1042.2 | 1173.43 | 0 | 0 | 0
2026-04-20 12:42 | 671.5 |  | 675.5 | 667.5 | 2983.2 | 2986 | 2983.2 | 3463.38 | -35.35 | 3463.56 | 1 | 50 | 14396.7 | 51453.9 | 3372579 | 0 | 0 | 3474.39 | 79.23 | 75.67 | 100 | 0 | 0 | 1138.5 | 1031 | 1173.77 | 1135.6 | 1033.7 | 1173.92 | 1124.6 | 1044 | 1174.04 | 0 | 0 | 0
2026-04-20 12:43 | 670 |  | 674.3 | 667.9 | 2982.7 | 2990.5 | 2987 | 3464.93 | -33.41 | 3465.08 | 1 | 50 | 14445.7 | 51458.8 | 3372628 | 0 | 0 | 3474.39 | 79.11 | 75.54 | 100 | 0 | 0 | 1137.7 | 1031.7 | 1173.81 | 1136.1 | 1033.7 | 1174.35 | 1125.1 | 1043.7 | 1174.24 | 0 | 0 | 0
2026-04-20 12:44 | 669.6 |  | 675.6 | 669.3 | 2979.1 | 2982.7 | 2993 | 3465.71 | -34.73 | 3465.88 | 1 | 50 | 14513.4 | 51465.6 | 3372696 | 0 | 0 | 3474.39 | 79.09 | 75.51 | 100 | 0 | 0 | 1137.9 | 1031.7 | 1174.01 | 1136.5 | 1032.2 | 1173.05 | 1124.4 | 1044.4 | 1174.35 | 0 | 0 | 0
2026-04-20 12:45 | 671.4 |  | 675.6 | 667.7 | 2979.7 | 2990.3 | 2985.2 | 3465.7 | -34.17 | 3465.86 | 1 | 50 | 14563.4 | 51470.6 | 3372746 | 0 | 0 | 3474.39 | 78.97 | 75.39 | 100 | 0 | 0 | 1139.6 | 1029.7 | 1173.44 | 1137.9 | 1032.3 | 1174.61 | 1125.5 | 1043.2 | 1174.12 | 0 | 0 | 0
2026-04-20 12:46 | 670.3 |  | 674.6 | 666.2 | 2989.8 | 2990.8 | 2994.6 | 3465.57 | -32.54 | 3465.73 | 1 | 50 | 14630.2 | 51477.3 | 3372813 | 0 | 0 | 3474.39 | 78.95 | 75.35 | 100 | 0 | 0 | 1140.2 | 1030.3 | 1174.76 | 1139.8 | 1029.6 | 1173.53 | 1127.4 | 1041.3 | 1173.93 | 0 | 0 | 0
2026-04-20 12:47 | 668 |  | 673 | 666.7 | 2987.8 | 2994.8 | 2998.5 | 3466.42 | -31.75 | 3466.35 | 1 | 50 | 14681.2 | 51482.4 | 3372864 | 0 | 0 | 3474.39 | 78.83 | 75.24 | 100 | 0 | 0 | 1139.9 | 1030.8 | 1175.05 | 1139.7 | 1030.3 | 1174.25 | 1128.5 | 1040.5 | 1174.15 | 0 | 0 | 0
2026-04-20 12:48 | 669.3 |  | 674 | 666 | 2998.8 | 2995.4 | 2991 | 3465.35 | -33.35 | 3465.51 | 1 | 50 | 14748.9 | 51489.1 | 3372931 | 0 | 0 | 3474.39 | 78.81 | 75.21 | 100 | 0 | 0 | 1141 | 1029.5 | 1174.63 | 1140.3 | 1029.9 | 1174.39 | 1128.4 | 1041.1 | 1174.79 | 0 | 0 | 0
2026-04-20 12:49 | 668.5 |  | 673.2 | 665.2 | 2997.4 | 2995.9 | 2994.7 | 3464.21 | -34.81 | 3464.37 | 1 | 50 | 14798.9 | 51494.1 | 3372981 | 0 | 0 | 3474.39 | 78.7 | 75.09 | 100 | 0 | 0 | 1142.6 | 1027.2 | 1173.68 | 1141.6 | 1028.1 | 1173.72 | 1128.7 | 1039.4 | 1173.2 | 0 | 0 | 0
2026-04-20 12:50 | 669.2 |  | 673.7 | 666 | 2997.6 | 2993.8 | 2993.5 | 3465.46 | -31.63 | 3465.62 | 1 | 50 | 14865.6 | 51500.8 | 3373048 | 0 | 0 | 3474.39 | 78.67 | 75.05 | 100 | 0 | 0 | 1141.6 | 1028.9 | 1174.6 | 1140.9 | 1029.7 | 1174.83 | 1129.3 | 1039.9 | 1174.44 | 0 | 0 | 0
2026-04-20 12:51 | 669.8 |  | 674.4 | 666.8 | 2994.4 | 2991.4 | 2988.9 | 3463 | -32.57 | 3464.27 | 1 | 50 | 14916.6 | 51505.9 | 3373099 | 0 | 0 | 3474.39 | 78.56 | 74.93 | 100 | 0 | 0 | 1140.3 | 1028.4 | 1172.7 | 1139.4 | 1030.6 | 1174.31 | 1128.8 | 1040.4 | 1174.46 | 0 | 0 | 0
2026-04-20 12:52 | 669.3 |  | 674.6 | 668.7 | 2982.8 | 2987.1 | 2993 | 3464.56 | -33.74 | 3464.73 | 1 | 50 | 14983.3 | 51512.6 | 3373166 | 0 | 0 | 3474.39 | 78.53 | 74.89 | 100 | 0 | 0 | 1139.2 | 1030.8 | 1174.23 | 1138.5 | 1031.7 | 1174.61 | 1127.9 | 1041.4 | 1174.56 | 0 | 0 | 0
2026-04-20 12:53 | 669.7 |  | 674.3 | 667.1 | 2991.7 | 2991.4 | 2992.8 | 3465.21 | -35.02 | 3465.36 | 1 | 50 | 15033.3 | 51517.6 | 3373216 | 0 | 0 | 3474.39 | 78.42 | 74.78 | 100 | 0 | 0 | 1137.9 | 1032.3 | 1174.64 | 1137.9 | 1032.3 | 1174.68 | 1127.5 | 1041.6 | 1174.45 | 0 | 0 | 0
2026-04-20 12:54 | 670.1 |  | 677 | 670.8 | 2976.7 | 2976.5 | 2988.9 | 3465.11 | -32.73 | 3465.26 | 1 | 50 | 15100.1 | 51524.3 | 3373283 | 0 | 0 | 3474.39 | 78.4 | 74.75 | 100 | 0 | 0 | 1134.2 | 1035.6 | 1174.57 | 1135.4 | 1034.4 | 1174.41 | 1125.4 | 1043.5 | 1174.41 | 0 | 0 | 0
2026-04-20 12:55 | 669.7 |  | 676.1 | 669.6 | 2989.4 | 2981.1 | 2990.1 | 3464.84 | -34.23 | 3465 | 1 | 50 | 15151.1 | 51529.4 | 3373334 | 0 | 0 | 3474.39 | 78.29 | 74.63 | 100 | 0 | 0 | 1132.5 | 1036.5 | 1173.78 | 1133.2 | 1036.6 | 1174.69 | 1121.9 | 1046.9 | 1174.55 | 0 | 0 | 0
2026-04-20 12:56 | 670 |  | 674.4 | 666 | 2991.8 | 2991.8 | 2994.7 | 3464.53 | -32.37 | 3464.68 | 1 | 50 | 15218.8 | 51536.1 | 3373401 | 0 | 0 | 3474.39 | 78.27 | 74.61 | 100 | 0 | 0 | 1132.2 | 1036.6 | 1173.59 | 1130.9 | 1038.4 | 1174.34 | 1119.6 | 1048.7 | 1174.16 | 0 | 0 | 0
2026-04-20 12:57 | 667.7 |  | 672.7 | 666.4 | 2990.1 | 2993.7 | 2998.8 | 3464.12 | -32.13 | 3464.25 | 1 | 50 | 15269.8 | 51541.2 | 3373452 | 0 | 0 | 3474.39 | 78.17 | 74.5 | 100 | 0 | 0 | 1134.7 | 1035.6 | 1175.13 | 1133.3 | 1036.3 | 1174.44 | 1119.2 | 1049.4 | 1174.47 | 0 | 0 | 0
2026-04-20 12:58 | 670.4 |  | 674.6 | 668.6 | 2989.7 | 2988.8 | 2990.1 | 3464.21 | -31.17 | 3464.35 | 1 | 50.1 | 15336.5 | 51547.9 | 3373519 | 0 | 0 | 3474.39 | 78.15 | 74.47 | 100 | 0 | 0 | 1135.8 | 1034 | 1174.37 | 1135.4 | 1033.5 | 1173.44 | 1122.1 | 1046.8 | 1174.62 | 0 | 0 | 0
2026-04-20 12:59 | 670.3 |  | 675.6 | 669.6 | 2984 | 2982.3 | 2987.3 | 3462.97 | -33.65 | 3463.15 | 1 | 50.1 | 15386.5 | 51552.9 | 3373569 | 0 | 0 | 3474.39 | 78.04 | 74.35 | 100 | 0 | 0 | 1135.9 | 1033.6 | 1174.11 | 1135 | 1034 | 1173.55 | 1122.2 | 1047 | 1174.94 | 0 | 0 | 0
2026-04-20 13:00 | 670.9 |  | 675.6 | 669.3 | 2977.3 | 2983.3 | 2985.7 | 3465.48 | -34.52 | 3465.64 | 1 | 50.1 | 15453.3 | 51559.6 | 3373636 | 0 | 0 | 3474.39 | 78.02 | 74.32 | 100 | 0 | 0 | 1136.3 | 1033.8 | 1174.66 | 1135.3 | 1033.8 | 1173.64 | 1122.6 | 1046.2 | 1174.45 | 0 | 0 | 0
2026-04-20 13:01 | 674.5 |  | 680 | 673 | 2960.9 | 2965.6 | 2969.6 | 3463.87 | -36.6 | 3464.08 | 1 | 50.2 | 15504.3 | 51564.7 | 3373687 | 0 | 0 | 3474.39 | 77.92 | 74.22 | 100 | 0 | 0 | 1136.8 | 1032.2 | 1173.35 | 1136.1 | 1033.5 | 1174.2 | 1122.7 | 1045.9 | 1174.24 | 0 | 0 | 0
2026-04-20 13:02 | 672.4 |  | 678 | 671.3 | 2968.6 | 2970.9 | 2975.6 | 3462.11 | -32.91 | 3462.27 | 1 | 50.2 | 15571 | 51571.4 | 3373754 | 0 | 0 | 3474.39 | 77.9 | 74.19 | 100 | 0 | 0 | 1137.5 | 1031.3 | 1173.13 | 1136.6 | 1032.2 | 1173.21 | 1123.2 | 1045 | 1173.78 | 0 | 0 | 0
2026-04-20 13:03 | 672.7 |  | 677.1 | 669.9 | 2973.1 | 2976.7 | 2976.5 | 3465.2 | -37.65 | 3465.38 | 1 | 50.2 | 15621 | 51576.4 | 3373804 | 0 | 0 | 3474.39 | 77.8 | 74.08 | 100 | 0 | 0 | 1137.7 | 1031.9 | 1174.02 | 1136.7 | 1032.5 | 1173.64 | 1124.2 | 1043.8 | 1173.41 | 0 | 0 | 0
2026-04-20 13:04 | 669.6 |  | 675.6 | 668.3 | 2981.7 | 2981.8 | 2986.3 | 3460.62 | -31.88 | 3460.76 | 1 | 50.2 | 15687.7 | 51583 | 3373870 | 0 | 0 | 3474.39 | 77.78 | 74.05 | 100 | 0 | 0 | 1138.4 | 1030.2 | 1172.73 | 1137.7 | 1030.8 | 1172.73 | 1125.1 | 1042.7 | 1173.18 | 0 | 0 | 0
2026-04-20 13:05 | 671.1 |  | 675.7 | 668.4 | 2983.7 | 2986.7 | 2987.6 | 3465.44 | -34.15 | 3465.61 | 1 | 50.1 | 15737.8 | 51588 | 3373920 | 0 | 0 | 3474.39 | 77.68 | 73.94 | 100 | 0 | 0 | 1138.3 | 1031.4 | 1174.07 | 1137.6 | 1031.8 | 1173.81 | 1124.5 | 1044.1 | 1174.15 | 0 | 0 | 0
2026-04-20 13:06 | 671 |  | 675.8 | 667.7 | 2983.5 | 2987.4 | 2984.4 | 3465.84 | -33.6 | 3466.01 | 1 | 50.1 | 15804.5 | 51594.7 | 3373987 | 0 | 0 | 3474.39 | 77.66 | 73.92 | 100 | 0 | 0 | 1135.5 | 1034 | 1174.11 | 1135.6 | 1034.5 | 1174.72 | 1123.3 | 1046.1 | 1175.04 | 0 | 0 | 0
2026-04-20 13:07 | 671 |  | 676 | 669.1 | 2977.3 | 2984.6 | 2984 | 3465.71 | -35.22 | 3465.89 | 1 | 50.1 | 15855.5 | 51599.8 | 3374038 | 0 | 0 | 3474.39 | 77.57 | 73.82 | 100 | 0 | 0 | 1135.3 | 1034.2 | 1174.08 | 1134.1 | 1035.7 | 1174.56 | 1122.9 | 1045.9 | 1174.41 | 0 | 0 | 0
2026-04-20 13:08 | 671.9 |  | 678.3 | 670.9 | 2975.7 | 2977.9 | 2985.2 | 3469.83 | -35.48 | 3470.01 | 1 | 50.1 | 15922.2 | 51606.5 | 3374105 | 0 | 0 | 3474.39 | 77.55 | 73.79 | 100 | 0 | 0 | 1133.9 | 1036.7 | 1175.48 | 1133.6 | 1036.2 | 1174.67 | 1122.4 | 1046.1 | 1174.13 | 0 | 0 | 0
2026-04-20 13:09 | 672.6 |  | 678.7 | 670.7 | 2974.5 | 2972.4 | 2977.9 | 3464.58 | -35.75 | 3464.75 | 1 | 50 | 15972.3 | 51611.5 | 3374155 | 0 | 0 | 3474.39 | 77.45 | 73.69 | 100 | 0 | 0 | 1133.1 | 1035.7 | 1173.56 | 1132.6 | 1036.4 | 1173.88 | 1121.5 | 1046.3 | 1173.4 | 0 | 0 | 0
2026-04-20 13:10 | 674.1 |  | 678.9 | 672.9 | 2962.2 | 2967.9 | 2970.9 | 3465.65 | -36.67 | 3465.85 | 1 | 50.1 | 16040 | 51618.2 | 3374222 | 0 | 0 | 3474.39 | 77.44 | 73.67 | 100 | 0 | 0 | 1131.8 | 1037.6 | 1174.36 | 1131.2 | 1037.8 | 1173.96 | 1120.2 | 1047.8 | 1173.79 | 0 | 0 | 0
2026-04-20 13:11 | 669.9 |  | 675.7 | 668.5 | 2981.1 | 2984.4 | 2986.7 | 3463.67 | -34.59 | 3463.84 | 1 | 50.1 | 16090 | 51623.3 | 3374273 | 0 | 0 | 3474.39 | 77.34 | 73.57 | 100 | 0 | 0 | 1133.9 | 1035.1 | 1173.64 | 1132 | 1036.7 | 1173.52 | 1119.1 | 1048.6 | 1173.46 | 0 | 0 | 0
2026-04-20 13:12 | 670.3 |  | 676.4 | 669.1 | 2980.6 | 2983.7 | 2990.5 | 3465.38 | -30.44 | 3465.51 | 1 | 50 | 16156.7 | 51629.9 | 3374339 | 0 | 0 | 3474.39 | 77.33 | 73.54 | 100 | 0 | 0 | 1134.6 | 1035.4 | 1174.76 | 1133.5 | 1035.7 | 1173.99 | 1121.4 | 1046.9 | 1174.04 | 0 | 0 | 0
2026-04-20 13:13 | 671.6 |  | 676.6 | 669.6 | 2979.8 | 2979.4 | 2981.6 | 3465.81 | -34.36 | 3465.97 | 1 | 50 | 16207.8 | 51635 | 3374390 | 0 | 0 | 3474.39 | 77.24 | 73.45 | 100 | 0 | 0 | 1134.1 | 1035.8 | 1174.65 | 1133.3 | 1035.6 | 1173.62 | 1121.3 | 1046.5 | 1173.46 | 0 | 0 | 0
2026-04-20 13:14 | 673.2 |  | 677 | 670.2 | 2974.3 | 2983.4 | 2981.4 | 3465.57 | -35.44 | 3465.75 | 1 | 50 | 16274.5 | 51641.7 | 3374457 | 0 | 0 | 3474.39 | 77.22 | 73.42 | 100 | 0 | 0 | 1133.5 | 1036 | 1174.25 | 1132.1 | 1037.4 | 1174.41 | 1120.2 | 1048.1 | 1174.07 | 0 | 0 | 0
2026-04-20 13:15 | 671.2 |  | 676.3 | 668.9 | 2980.2 | 2978.4 | 2986.6 | 3465.33 | -34.39 | 3465.5 | 1 | 50 | 16325.5 | 51646.8 | 3374508 | 0 | 0 | 3474.39 | 77.14 | 73.33 | 100 | 0 | 0 | 1134 | 1035.3 | 1174.06 | 1132.4 | 1037.4 | 1174.8 | 1119.7 | 1049.1 | 1174.63 | 0 | 0 | 0
2026-04-20 13:16 | 672.9 |  | 677.6 | 669.6 | 2983.6 | 2989 | 2985.1 | 3472.37 | -36.19 | 3472.55 | 1 | 50.1 | 16393.2 | 51653.6 | 3374576 | 0 | 0 | 3474.39 | 77.13 | 73.31 | 100 | 0 | 0 | 1133.7 | 1037.5 | 1176.23 | 1132.3 | 1038.8 | 1176.18 | 1119.6 | 1051.1 | 1176.78 | 0 | 0 | 0
2026-04-20 13:17 | 670.8 |  | 676.7 | 669.6 | 2976 | 2981.2 | 2985.2 | 3465.01 | -34.67 | 3465.19 | 1 | 50.1 | 16443.2 | 51658.6 | 3374626 | 0 | 0 | 3474.39 | 77.04 | 73.21 | 100 | 0 | 0 | 1132.6 | 1036.4 | 1173.85 | 1131.7 | 1037.4 | 1174.03 | 1119.4 | 1048.8 | 1173.98 | 0 | 0 | 0
2026-04-20 13:18 | 670.9 |  | 675.6 | 667.4 | 2986.7 | 2989.2 | 2989 | 3465.75 | -36.86 | 3466 | 1 | 50.1 | 16510.9 | 51665.3 | 3374693 | 0 | 0 | 3474.39 | 77.03 | 73.19 | 100 | 0 | 0 | 1131.6 | 1038 | 1174.63 | 1130.5 | 1038.3 | 1173.75 | 1118.3 | 1050.2 | 1174.4 | 0 | 0 | 0
2026-04-20 13:19 | 668.4 |  | 674.5 | 667.4 | 2987.5 | 2989.9 | 2994.3 | 3463.4 | -32.16 | 3463.55 | 1 | 50.1 | 16560.9 | 51670.3 | 3374743 | 0 | 0 | 3474.39 | 76.93 | 73.1 | 100 | 0 | 0 | 1129.2 | 1039.1 | 1173.34 | 1128.5 | 1040.3 | 1174.04 | 1117.5 | 1050.3 | 1173.66 | 0 | 0 | 0
2026-04-20 13:20 | 670.5 |  | 674.8 | 667.7 | 2986.7 | 2993.5 | 2990.8 | 3466.46 | -33.6 | 3466.63 | 1 | 50.1 | 16627.6 | 51677 | 3374810 | 0 | 0 | 3474.39 | 76.92 | 73.08 | 100 | 0 | 0 | 1127.2 | 1041.9 | 1174.44 | 1126.2 | 1042.9 | 1174.52 | 1114.7 | 1053.6 | 1174.5 | 0 | 0 | 0
2026-04-20 13:21 | 670.1 |  | 672.3 | 667.8 | 2985.7 | 2996.8 | 2994.5 | 3463.55 | -32.58 | 3463.7 | 1 | 50.1 | 16678.7 | 51682.1 | 3374861 | 0 | 0 | 3474.39 | 76.84 | 72.99 | 100 | 0 | 0 | 1126.1 | 1042.2 | 1173.61 | 1125.3 | 1043.1 | 1173.83 | 1113.4 | 1054.2 | 1173.71 | 0 | 0 | 0
2026-04-20 13:22 | 670 |  | 676 | 668.6 | 2982.7 | 2985.7 | 2989.5 | 3466.25 | -33.96 | 3466.4 | 1 | 50.1 | 16745.4 | 51688.8 | 3374928 | 0 | 0 | 3474.39 | 76.83 | 72.97 | 100 | 0 | 0 | 1124.9 | 1044.6 | 1175.04 | 1124 | 1044.6 | 1174.1 | 1112 | 1056.1 | 1174.33 | 0 | 0 | 0
2026-04-20 13:23 | 671.1 |  | 676.6 | 669.4 | 2976.2 | 2978.5 | 2983.6 | 3463.49 | -31.82 | 3463.65 | 1 | 50.1 | 16796.4 | 51693.9 | 3374979 | 0 | 0 | 3474.39 | 76.75 | 72.88 | 100 | 0 | 0 | 1124.7 | 1043.8 | 1173.93 | 1123 | 1045.1 | 1173.65 | 1110.9 | 1057.2 | 1174.46 | 0 | 0 | 0
2026-04-20 13:24 | 670.7 |  | 674.5 | 668.2 | 2983.7 | 2989.4 | 2989.1 | 3464.8 | -33.55 | 3464.97 | 1 | 50.1 | 16863.1 | 51700.6 | 3375046 | 0 | 0 | 3474.39 | 76.73 | 72.86 | 100 | 0 | 0 | 1124.5 | 1043.9 | 1173.85 | 1122.4 | 1046.1 | 1174.15 | 1110.8 | 1057.9 | 1175.08 | 0 | 0 | 0
2026-04-20 13:25 | 668.6 |  | 675.3 | 668.9 | 2987.3 | 2990.2 | 2993 | 3467.63 | -35.94 | 3467.81 | 1 | 50.1 | 16914.1 | 51705.7 | 3375097 | 0 | 0 | 3474.39 | 76.66 | 72.77 | 100 | 0 | 0 | 1125.1 | 1044.7 | 1175.43 | 1123.5 | 1045.9 | 1175.05 | 1110.5 | 1058 | 1174.89 | 0 | 0 | 0
2026-04-20 13:26 | 670.5 |  | 675.5 | 667.7 | 2987 | 2990.4 | 2986.3 | 3465.09 | -32.85 | 3465.24 | 1 | 50.1 | 16981.8 | 51712.4 | 3375164 | 0 | 0 | 3474.39 | 76.65 | 72.76 | 100 | 0 | 0 | 1127.6 | 1041 | 1173.78 | 1125.9 | 1043.3 | 1174.64 | 1112.4 | 1055.4 | 1174.05 | 0 | 0 | 0
2026-04-20 13:27 | 670.5 |  | 674.6 | 668.2 | 2983.8 | 2990.7 | 2991.1 | 3466.81 | -33.95 | 3466.98 | 1 | 50.1 | 17031.8 | 51717.4 | 3375214 | 0 | 0 | 3474.39 | 76.57 | 72.67 | 100 | 0 | 0 | 1128 | 1041.8 | 1175.13 | 1127.1 | 1042.4 | 1174.86 | 1113.9 | 1054 | 1174.08 | 0 | 0 | 0
2026-04-20 13:28 | 669.6 |  | 673.5 | 667.4 | 2985.4 | 2991.2 | 2993.7 | 3464.63 | -31.34 | 3464.77 | 1 | 50.1 | 17098.6 | 51724.1 | 3375281 | 0 | 0 | 3474.39 | 76.57 | 72.65 | 100 | 0 | 0 | 1127.6 | 1040.8 | 1173.55 | 1125.8 | 1043.1 | 1174.32 | 1114.2 | 1053.5 | 1173.84 | 0 | 0 | 0
2026-04-20 13:29 | 670.1 |  | 675.8 | 669.2 | 2986.8 | 2986.2 | 2992 | 3466.19 | -32.65 | 3466.46 | 1 | 50.1 | 17149.6 | 51729.2 | 3375332 | 0 | 0 | 3474.39 | 76.49 | 72.57 | 100 | 0 | 0 | 1128.5 | 1040.8 | 1174.55 | 1126.5 | 1042.4 | 1174.26 | 1113.9 | 1054.2 | 1174.29 | 0 | 0 | 0
2026-04-20 13:30 | 669.3 |  | 675.1 | 667.8 | 2982.9 | 2986 | 2989.9 | 3464.97 | -36.4 | 3465.13 | 1 | 50.1 | 17215.3 | 51735.8 | 3375398 | 0 | 0 | 3474.39 | 76.48 | 72.55 | 100 | 0 | 0 | 1130.2 | 1039.5 | 1174.84 | 1127.4 | 1041.6 | 1174.29 | 1115.3 | 1052.6 | 1173.99 | 0 | 0 | 0
2026-04-20 13:31 | 668.7 |  | 675.1 | 667.9 | 2984.8 | 2986.7 | 2993 | 3464.53 | -32.06 | 3464.68 | 1 | 50.1 | 17266.3 | 51740.9 | 3375449 | 0 | 0 | 3474.39 | 76.41 | 72.47 | 100 | 0 | 0 | 1131 | 1038 | 1173.96 | 1128.9 | 1039.9 | 1173.93 | 1117.1 | 1050.8 | 1173.87 | 0 | 0 | 0
2026-04-20 13:32 | 669.7 |  | 675.5 | 669.1 | 2986.9 | 2985.8 | 2991.7 | 3465.18 | -32.05 | 3465.33 | 1 | 50.1 | 17333 | 51747.5 | 3375515 | 0 | 0 | 3474.39 | 76.4 | 72.46 | 100 | 0 | 0 | 1130.1 | 1039.7 | 1174.94 | 1128.5 | 1040.3 | 1173.95 | 1117.8 | 1050.7 | 1174.43 | 0 | 0 | 0
2026-04-20 13:33 | 670.8 |  | 674.8 | 667.8 | 2986.4 | 2989.8 | 2994.8 | 3464.97 | -34.91 | 3465.14 | 1 | 50 | 17399.7 | 51754.2 | 3375582 | 0 | 0 | 3474.39 | 76.4 | 72.44 | 100 | 0 | 0 | 1129.7 | 1039.8 | 1174.61 | 1128.8 | 1040.6 | 1174.67 | 1116 | 1052.2 | 1174.21 | 0 | 0 | 0
2026-04-20 13:34 | 669.6 |  | 675.1 | 668.8 | 2987.9 | 2987.8 | 2993.4 | 3464.95 | -34.76 | 3465.12 | 1 | 50 | 17449.8 | 51759.2 | 3375632 | 0 | 0 | 3474.39 | 76.32 | 72.36 | 100 | 0 | 0 | 1130.8 | 1037.7 | 1173.48 | 1130.1 | 1038.7 | 1173.8 | 1117 | 1051.3 | 1174.27 | 0 | 0 | 0
2026-04-20 13:35 | 669.2 |  | 673.9 | 666.8 | 2990.8 | 2993.5 | 2993.8 | 3465.7 | -33.95 | 3465.86 | 1 | 50 | 17517.4 | 51766 | 3375700 | 0 | 0 | 3474.39 | 76.31 | 72.35 | 100 | 0 | 0 | 1132.2 | 1037.2 | 1174.32 | 1130.5 | 1038.5 | 1174.04 | 1118.1 | 1050.1 | 1174.14 | 0 | 0 | 0
2026-04-20 13:36 | 668.4 |  | 673.5 | 666.3 | 2991.8 | 2993.8 | 2994.8 | 3466.16 | -32.96 | 3466.32 | 1 | 50 | 17567.5 | 51771 | 3375750 | 0 | 0 | 3474.39 | 76.24 | 72.26 | 100 | 0 | 0 | 1133.8 | 1036.2 | 1174.89 | 1132.5 | 1036.4 | 1173.77 | 1119.3 | 1048.7 | 1173.86 | 0 | 0 | 0
2026-04-20 13:37 | 668.6 |  | 674.2 | 667.7 | 2991 | 2992 | 2993.9 | 3466.29 | -32.99 | 3466.45 | 1 | 50 | 17635.2 | 51777.8 | 3375818 | 0 | 0 | 3474.39 | 76.23 | 72.25 | 100 | 0 | 0 | 1136 | 1033.4 | 1173.99 | 1134.3 | 1035.2 | 1174.28 | 1120.8 | 1047.6 | 1174.14 | 0 | 0 | 0
2026-04-20 13:38 | 668.4 |  | 674.3 | 668.1 | 2986.5 | 2990 | 2992.5 | 3462.72 | -34.45 | 3462.88 | 1 | 50 | 17685.2 | 51782.8 | 3375868 | 0 | 0 | 3474.39 | 76.16 | 72.17 | 100 | 0 | 0 | 1135.7 | 1033.1 | 1173.29 | 1135.3 | 1033.8 | 1173.67 | 1122.5 | 1045.2 | 1173.29 | 0 | 0 | 0
2026-04-20 13:39 | 669 |  | 674.2 | 667.6 | 2991.6 | 2994.6 | 2992.6 | 3465.38 | -32.81 | 3465.53 | 1 | 49.9 | 17752.9 | 51789.5 | 3375935 | 0 | 0 | 3474.39 | 76.16 | 72.16 | 100 | 0 | 0 | 1134.8 | 1034.2 | 1173.64 | 1134.3 | 1035.1 | 1174.16 | 1122.6 | 1045.9 | 1174.08 | 0 | 0 | 0
2026-04-20 13:40 | 670.9 |  | 675.6 | 668.9 | 2981.8 | 2986.3 | 2985.4 | 3464.95 | -33.42 | 3465.1 | 1 | 49.9 | 17803.9 | 51794.6 | 3375986 | 0 | 0 | 3474.39 | 76.08 | 72.09 | 100 | 0 | 0 | 1134.8 | 1034.6 | 1174.07 | 1134 | 1035.3 | 1174.05 | 1121.8 | 1046.7 | 1174.24 | 0 | 0 | 0
2026-04-20 13:41 | 669.7 |  | 675.4 | 668.6 | 2980.6 | 2986.3 | 2986.1 | 3465.4 | -32.88 | 3465.13 | 1 | 49.9 | 17870.6 | 51801.3 | 3376053 | 0 | 0 | 3474.39 | 76.08 | 72.08 | 100 | 0 | 0 | 1135.1 | 1034.1 | 1173.79 | 1134.6 | 1035 | 1174.31 | 1122.7 | 1045.7 | 1174.01 | 0 | 0 | 0
2026-04-20 13:42 | 671.1 |  | 675.5 | 668.1 | 2983.9 | 2987.5 | 2982.6 | 3464.13 | -33.1 | 3464.27 | 1 | 49.9 | 17921.7 | 51806.4 | 3376104 | 0 | 0 | 3474.39 | 76.01 | 72 | 100 | 0 | 0 | 1136.4 | 1033.4 | 1174.31 | 1135.6 | 1034.2 | 1174.49 | 1123.1 | 1045.3 | 1173.95 | 0 | 0 | 0
2026-04-20 13:43 | 671.9 |  | 676.2 | 668.9 | 2978.3 | 2983.8 | 2981.1 | 3464.79 | -35.42 | 3464.97 | 1 | 49.9 | 17988.4 | 51813.1 | 3376171 | 0 | 0 | 3474.39 | 76.01 | 71.99 | 100 | 0 | 0 | 1136.8 | 1032.8 | 1174.09 | 1136.5 | 1032.6 | 1173.5 | 1123.8 | 1045 | 1174.24 | 0 | 0 | 0
2026-04-20 13:44 | 670.6 |  | 675.8 | 669.1 | 2981.9 | 2983.3 | 2989.8 | 3465.41 | -34.63 | 3465.57 | 1 | 49.9 | 18039.4 | 51818.2 | 3376222 | 0 | 0 | 3474.39 | 75.94 | 71.92 | 100 | 0 | 0 | 1136 | 1034 | 1174.67 | 1135.9 | 1033.8 | 1174.27 | 1123.8 | 1044.8 | 1174.19 | 0 | 0 | 0
2026-04-20 13:45 | 669.5 |  | 674.5 | 667.7 | 2988.3 | 2989 | 2993 | 3465.51 | -30.63 | 3465.66 | 1 | 50 | 18089.4 | 51823.2 | 3376272 | 0 | 0 | 3474.39 | 75.87 | 71.84 | 100 | 0 | 0 | 1134.7 | 1035 | 1174.45 | 1134.4 | 1035.3 | 1174.4 | 1123.2 | 1045.4 | 1174.25 | 0 | 0 | 0
2026-04-20 13:46 | 668.2 |  | 674 | 667.4 | 2986.6 | 2989.8 | 2995.4 | 3465.14 | -33.18 | 3465.3 | 1 | 49.9 | 18156.1 | 51829.9 | 3376339 | 0 | 0 | 3474.39 | 75.86 | 71.83 | 100 | 0 | 0 | 1134.5 | 1034.9 | 1174.04 | 1133.8 | 1035.6 | 1174.22 | 1121.5 | 1047.3 | 1174.49 | 0 | 0 | 0
2026-04-20 13:47 | 669.1 |  | 673.4 | 666.6 | 2987.9 | 2995.4 | 2993.3 | 3464.63 | -32.31 | 3464.78 | 1 | 49.9 | 18222.8 | 51836.5 | 3376405 | 0 | 0 | 3474.39 | 75.86 | 71.82 | 100 | 0 | 0 | 1132.7 | 1036.5 | 1174.06 | 1133.4 | 1036.4 | 1174.61 | 1120.9 | 1047.6 | 1174.21 | 0 | 0 | 0
2026-04-20 13:48 | 668.9 |  | 673.2 | 666.5 | 2986 | 2993.8 | 2993.5 | 3465.25 | -32.27 | 3465.4 | 1 | 49.9 | 18272.8 | 51841.5 | 3376455 | 0 | 0 | 3474.39 | 75.79 | 71.75 | 100 | 0 | 0 | 1130.2 | 1038.5 | 1173.7 | 1130.8 | 1038.5 | 1174.37 | 1119.3 | 1049.2 | 1174.36 | 0 | 0 | 0
2026-04-20 13:49 | 667.9 |  | 673.2 | 666.7 | 2991.4 | 2995.8 | 2997.1 | 3465.53 | -32.81 | 3465.69 | 1 | 49.9 | 18339.6 | 51848.2 | 3376522 | 0 | 0 | 3474.39 | 75.79 | 71.74 | 100 | 0 | 0 | 1129.3 | 1039.7 | 1174.08 | 1128.8 | 1040 | 1173.9 | 1115.7 | 1051.3 | 1172.94 | 0 | 0 | 0
2026-04-20 13:50 | 667.1 |  | 672 | 665.9 | 2992.7 | 2998 | 2999.5 | 3464.7 | -32.64 | 3464.85 | 1 | 49.9 | 18388.6 | 51853.1 | 3376571 | 0 | 0 | 3474.39 | 75.71 | 71.66 | 100 | 0 | 0 | 1128.1 | 1040.7 | 1173.99 | 1128.5 | 1040.3 | 1174 | 1114.6 | 1053.3 | 1173.96 | 0 | 0 | 0
2026-04-20 13:51 | 667.4 |  | 671.8 | 664.8 | 2997.7 | 3000.6 | 2999.4 | 3463.18 | -29.98 | 3463.31 | 1 | 49.9 | 18456.3 | 51859.9 | 3376639 | 0 | 0 | 3474.39 | 75.72 | 71.65 | 100 | 0 | 0 | 1127 | 1042 | 1174.37 | 1128.1 | 1040.6 | 1173.94 | 1114.3 | 1053.7 | 1174.11 | 0 | 0 | 0
2026-04-20 13:52 | 666 |  | 671.5 | 664.9 | 2997.5 | 3001.2 | 3005.1 | 3464.73 | -31.48 | 3464.88 | 1 | 49.9 | 18506.3 | 51864.9 | 3376689 | 0 | 0 | 3474.39 | 75.65 | 71.58 | 100 | 0 | 0 | 1125.5 | 1042.7 | 1173.55 | 1127 | 1041.9 | 1174.25 | 1114.6 | 1053.5 | 1174.2 | 0 | 0 | 0
2026-04-20 13:53 | 666.7 |  | 671.6 | 664.6 | 2999.2 | 3000.7 | 3000.9 | 3464.32 | -31.22 | 3464.47 | 1 | 49.9 | 18573.1 | 51871.6 | 3376756 | 0 | 0 | 3474.39 | 75.65 | 71.58 | 100 | 0 | 0 | 1123.9 | 1044.3 | 1173.68 | 1124.9 | 1042.9 | 1173.13 | 1113.5 | 1052.8 | 1172.29 | 0 | 0 | 0
2026-04-20 13:54 | 665.3 |  | 670.8 | 664.1 | 2999.7 | 3004.9 | 3005.6 | 3462.03 | -30.69 | 3462.17 | 1 | 49.9 | 18623.1 | 51876.5 | 3376805 | 0 | 0 | 3474.39 | 75.58 | 71.5 | 100 | 0 | 0 | 1123.3 | 1043.7 | 1172.39 | 1123.6 | 1044.3 | 1173.35 | 1112 | 1054.6 | 1172.74 | 0 | 0 | 0
2026-04-20 13:55 | 665.8 |  | 670.7 | 664.1 | 3000.2 | 3004.3 | 3007.2 | 3465.08 | -31.57 | 3465.23 | 1 | 49.8 | 18689.8 | 51883.2 | 3376872 | 0 | 0 | 3474.39 | 75.59 | 71.5 | 100 | 0 | 0 | 1121.6 | 1047.1 | 1174.4 | 1122.9 | 1045.9 | 1174.48 | 1110.7 | 1057.5 | 1174.57 | 0 | 0 | 0
2026-04-20 13:56 | 665 |  | 670.7 | 664.1 | 3003.5 | 3006.3 | 3007.9 | 3466.47 | -31.41 | 3466.47 | 1 | 49.8 | 18739.8 | 51888.2 | 3376922 | 0 | 0 | 3474.39 | 75.52 | 71.43 | 100 | 0 | 0 | 1120.2 | 1048.8 | 1174.82 | 1121.9 | 1047.2 | 1174.87 | 1110.6 | 1058.2 | 1175.25 | 0 | 0 | 0
2026-04-20 13:57 | 666.8 |  | 671.6 | 665.3 | 3003.5 | 3002.7 | 3003.8 | 3468 | -34.81 | 3469.36 | 1 | 49.8 | 18807.5 | 51895 | 3376990 | 0 | 0 | 3474.39 | 75.53 | 71.43 | 100 | 0 | 0 | 1117.9 | 1050.6 | 1174.41 | 1120.3 | 1048.7 | 1174.85 | 1109.5 | 1059.2 | 1175.22 | 0 | 0 | 0
2026-04-20 13:58 | 665.8 |  | 670.5 | 664 | 3003.5 | 3005.4 | 3008.1 | 3465.05 | -32.2 | 3465.2 | 1 | 49.8 | 18857.6 | 51900 | 3377040 | 0 | 0 | 3474.39 | 75.47 | 71.36 | 100 | 0 | 0 | 1115.9 | 1051.8 | 1173.75 | 1117.9 | 1050.6 | 1174.46 | 1108 | 1059.7 | 1174.15 | 0 | 0 | 0
2026-04-20 13:59 | 665.3 |  | 669.8 | 663.5 | 3004.9 | 3007.6 | 3009.9 | 3465.27 | -31.22 | 3465.41 | 1 | 49.8 | 18926.2 | 51906.9 | 3377109 | 0 | 0 | 3474.39 | 75.47 | 71.36 | 100 | 0 | 0 | 1114.2 | 1054 | 1174.41 | 1115.7 | 1052.8 | 1174.57 | 1104.3 | 1063.3 | 1174.21 | 0 | 0 | 0
2026-04-20 14:00 | 665.2 |  | 669.6 | 663 | 3002.8 | 3005.8 | 3009.6 | 3463.01 | -31.23 | 3463.15 | 1 | 49.8 | 18976.3 | 51911.9 | 3377159 | 0 | 0 | 3474.39 | 75.41 | 71.29 | 100 | 0 | 0 | 1115.9 | 1051.5 | 1173.36 | 1117.1 | 1051.2 | 1174.3 | 1103.1 | 1064.4 | 1174.19 | 0 | 0 | 0
2026-04-20 14:01 | 666 |  | 670.4 | 663.7 | 3000.5 | 3006.8 | 3004.9 | 3464.43 | -31.7 | 3464.56 | 1 | 49.8 | 19043 | 51918.5 | 3377225 | 0 | 0 | 3474.39 | 75.42 | 71.29 | 100 | 0 | 0 | 1117.9 | 1050.4 | 1174.19 | 1118.9 | 1049 | 1173.7 | 1104.7 | 1063.2 | 1174.54 | 0 | 0 | 0
2026-04-20 14:02 | 666 |  | 670.5 | 663.7 | 3004.1 | 3006.6 | 3006.2 | 3465.16 | -30.64 | 3465.31 | 1 | 49.9 | 19093 | 51923.6 | 3377276 | 0 | 0 | 3474.39 | 75.35 | 71.22 | 100 | 0 | 0 | 1118.1 | 1050.2 | 1174.18 | 1120.1 | 1048.2 | 1174.14 | 1106.3 | 1061.4 | 1174.2 | 0 | 0 | 0
2026-04-20 14:03 | 665.7 |  | 670 | 663.2 | 3005.6 | 3005.9 | 3009.8 | 3463.75 | -30.23 | 3463.88 | 1 | 49.8 | 19159.7 | 51930.2 | 3377342 | 0 | 0 | 3474.39 | 75.35 | 71.21 | 100 | 0 | 0 | 1119 | 1048.9 | 1173.78 | 1119.4 | 1048.8 | 1174.05 | 1107.7 | 1060.2 | 1174.41 | 0 | 0 | 0
2026-04-20 14:04 | 665.6 |  | 670.1 | 664.1 | 3004.8 | 3005.4 | 3006.3 | 3465.23 | -31.76 | 3465.39 | 1 | 49.8 | 19210.7 | 51935.3 | 3377393 | 0 | 0 | 3474.39 | 75.3 | 71.15 | 100 | 0 | 0 | 1117.9 | 1050.8 | 1174.64 | 1117.4 | 1050.8 | 1174.22 | 1106.8 | 1061 | 1174.28 | 0 | 0 | 0
2026-04-20 14:05 | 666.3 |  | 670.7 | 664.3 | 3003.3 | 3004 | 3006.5 | 3466.42 | -31.59 | 3466.57 | 1 | 49.8 | 19276.5 | 51941.9 | 3377459 | 0 | 0 | 3474.39 | 75.3 | 71.15 | 100 | 0 | 0 | 1117.3 | 1051.1 | 1174.36 | 1117.3 | 1051.5 | 1174.81 | 1104.8 | 1062.6 | 1174 | 0 | 0 | 0
2026-04-20 14:06 | 666.2 |  | 670.6 | 664 | 3001.9 | 3005.8 | 3007.1 | 3465.02 | -31.64 | 3465.16 | 1 | 49.7 | 19327.5 | 51947 | 3377510 | 0 | 0 | 3474.39 | 75.24 | 71.08 | 100 | 0 | 0 | 1119.5 | 1048.9 | 1174.22 | 1118.5 | 1049.2 | 1173.55 | 1104.9 | 1062.9 | 1174.4 | 0 | 0 | 0
2026-04-20 14:07 | 665.9 |  | 670.8 | 664.5 | 2999.4 | 3002.9 | 3008.4 | 3465.09 | -32.8 | 3465.24 | 1 | 49.7 | 19394.2 | 51953.7 | 3377577 | 0 | 0 | 3474.39 | 75.25 | 71.08 | 100 | 0 | 0 | 1121.7 | 1046.4 | 1173.73 | 1120.8 | 1047.7 | 1174.23 | 1106.3 | 1061.1 | 1173.84 | 0 | 0 | 0
2026-04-20 14:08 | 666.5 |  | 670.8 | 664.2 | 2997.9 | 3006.5 | 3005.8 | 3464.9 | -31.01 | 3465.03 | 1 | 49.7 | 19445.2 | 51958.8 | 3377628 | 0 | 0 | 3474.39 | 75.19 | 71.02 | 100 | 0 | 0 | 1120.3 | 1048.3 | 1174.36 | 1119.8 | 1049.1 | 1174.79 | 1107.3 | 1061.3 | 1175.15 | 0 | 0 | 0
2026-04-20 14:09 | 666.2 |  | 671.8 | 665.4 | 2999.5 | 2999.4 | 3002.9 | 3463.66 | -31.49 | 3463.79 | 1 | 49.7 | 19512.9 | 51965.5 | 3377695 | 0 | 0 | 3474.39 | 75.2 | 71.02 | 100 | 0 | 0 | 1120.4 | 1047.3 | 1173.19 | 1119.8 | 1047.8 | 1173.35 | 1105.6 | 1061.4 | 1173.54 | 0 | 0 | 0
2026-04-20 14:10 | 666.3 |  | 670.5 | 663.8 | 2998.7 | 3003.9 | 3006 | 3464.65 | -32.66 | 3464.8 | 1 | 49.7 | 19563 | 51970.6 | 3377746 | 0 | 0 | 3474.39 | 75.15 | 70.96 | 100 | 0 | 0 | 1121.9 | 1046.3 | 1173.85 | 1120.7 | 1048 | 1174.51 | 1105.7 | 1062.1 | 1174.35 | 0 | 0 | 0
2026-04-20 14:11 | 666.5 |  | 671.5 | 665.1 | 3001.1 | 3007.6 | 3003.4 | 3464.98 | -32.49 | 3465.13 | 1 | 49.6 | 19630.7 | 51977.3 | 3377813 | 0 | 0 | 3474.39 | 75.16 | 70.97 | 100 | 0 | 0 | 1119.8 | 1048.8 | 1174.46 | 1119.7 | 1048.9 | 1174.49 | 1104.3 | 1062.9 | 1173.71 | 0 | 0 | 0
2026-04-20 14:12 | 666.4 |  | 670.9 | 663.8 | 3003.2 | 3002.8 | 3008.5 | 3465.47 | -31.84 | 3465.62 | 1 | 49.6 | 19680.7 | 51982.3 | 3377863 | 0 | 0 | 3474.39 | 75.11 | 70.91 | 100 | 0 | 0 | 1118.2 | 1050.6 | 1174.74 | 1118.1 | 1049.6 | 1173.61 | 1103.3 | 1063.9 | 1173.77 | 0 | 0 | 0
2026-04-20 14:13 | 666 |  | 669.7 | 663.7 | 3002.8 | 3010.3 | 3007.2 | 3465.7 | -32.98 | 3465.85 | 1 | 49.6 | 19747.4 | 51989 | 3377930 | 0 | 0 | 3474.39 | 75.12 | 70.91 | 100 | 0 | 0 | 1116.9 | 1051.5 | 1174.38 | 1116.1 | 1051.9 | 1174.05 | 1100.9 | 1066.3 | 1173.89 | 0 | 0 | 0
2026-04-20 14:14 | 666.5 |  | 669.8 | 665.1 | 3003.3 | 3007.5 | 3005.9 | 3465.04 | -30.35 | 3465.18 | 1 | 49.6 | 19797.4 | 51994 | 3377980 | 0 | 0 | 3474.39 | 75.07 | 70.85 | 100 | 0 | 0 | 1117.5 | 1050.7 | 1174.12 | 1116.2 | 1052 | 1174.27 | 1100.2 | 1067.1 | 1173.99 | 0 | 0 | 0
2026-04-20 14:15 | 666.4 |  | 669.9 | 664.2 | 3000.8 | 3006.9 | 3013.4 | 3464.55 | -31.16 | 3464.69 | 1 | 49.6 | 19864.2 | 52000.7 | 3378047 | 0 | 0 | 3474.39 | 75.07 | 70.85 | 100 | 0 | 0 | 1119.8 | 1048.5 | 1174.11 | 1117.9 | 1050.7 | 1174.59 | 1101.2 | 1066.4 | 1174.37 | 0 | 0 | 0
2026-04-20 14:16 | 666.2 |  | 669.9 | 663.8 | 3002.9 | 3006.1 | 3006.5 | 3465.1 | -31.24 | 3465.24 | 1 | 49.6 | 19914.2 | 52005.7 | 3378097 | 0 | 0 | 3474.39 | 75.02 | 70.79 | 100 | 0 | 0 | 1121.7 | 1046.4 | 1173.72 | 1120.2 | 1048.2 | 1174.24 | 1102.8 | 1064.7 | 1174.12 | 0 | 0 | 0
2026-04-20 14:17 | 664.6 |  | 670 | 663.4 | 3002.9 | 3008.6 | 3010.5 | 3463.82 | -31.25 | 3463.96 | 1 | 49.7 | 19981.9 | 52012.4 | 3378164 | 0 | 0 | 3474.39 | 75.03 | 70.8 | 100 | 0 | 0 | 1123 | 1044.9 | 1173.45 | 1121.7 | 1046.6 | 1174.02 | 1104.5 | 1062.7 | 1173.73 | 0 | 0 | 0
2026-04-20 14:18 | 666.2 |  | 670.5 | 663.4 | 3005.4 | 3008 | 3006 | 3465.02 | -30.36 | 3465.15 | 1 | 49.7 | 20031.9 | 52017.4 | 3378214 | 0 | 0 | 3474.39 | 74.98 | 70.74 | 100 | 0 | 0 | 1124.3 | 1044.3 | 1174.08 | 1123.3 | 1044.9 | 1173.77 | 1106 | 1061.8 | 1174.38 | 0 | 0 | 0
2026-04-20 14:19 | 665.6 |  | 670.1 | 663.7 | 3003.3 | 3008.7 | 3008.2 | 3465.41 | -30.1 | 3465.55 | 1 | 49.7 | 20098.7 | 52024.1 | 3378281 | 0 | 0 | 3474.39 | 75 | 70.75 | 100 | 0 | 0 | 1124.2 | 1044.3 | 1174.04 | 1123.6 | 1045.5 | 1174.72 | 1107.5 | 1060.5 | 1174.47 | 0 | 0 | 0
2026-04-20 14:20 | 665.5 |  | 670.5 | 664.3 | 3002.5 | 3005.6 | 3007.4 | 3464.47 | -30.92 | 3464.6 | 1 | 49.7 | 20165.4 | 52030.8 | 3378348 | 0 | 0 | 3474.39 | 75 | 70.75 | 100 | 0 | 0 | 1123.5 | 1044.5 | 1173.53 | 1123.4 | 1044.9 | 1173.81 | 1108.1 | 1059.7 | 1174.28 | 0 | 0 | 0
2026-04-20 14:21 | 666 |  | 670.5 | 664.5 | 3002.2 | 3004.5 | 3009.2 | 3465.28 | -30.34 | 3465.41 | 1 | 49.8 | 20215.4 | 52035.8 | 3378398 | 0 | 0 | 3474.39 | 74.95 | 70.7 | 100 | 0 | 0 | 1121.5 | 1047 | 1174.2 | 1121.1 | 1046.8 | 1173.59 | 1106.9 | 1060.6 | 1173.94 | 0 | 0 | 0
2026-04-20 14:22 | 665.8 |  | 670.2 | 664.2 | 3000.8 | 3005.7 | 3005.9 | 3465.24 | -32.11 | 3465.38 | 1 | 49.8 | 20282.1 | 52042.5 | 3378465 | 0 | 0 | 3474.39 | 74.97 | 70.7 | 100 | 0 | 0 | 1119.3 | 1048.8 | 1173.96 | 1120.1 | 1048.5 | 1174.45 | 1104.1 | 1063.4 | 1174.13 | 0 | 0 | 0
2026-04-20 14:23 | 665.9 |  | 670.3 | 664.6 | 3003.3 | 3004.7 | 3006.3 | 3466.32 | -31.65 | 3466.46 | 1 | 49.8 | 20332.2 | 52047.5 | 3378515 | 0 | 0 | 3474.39 | 74.92 | 70.65 | 100 | 0 | 0 | 1117.2 | 1051.4 | 1174.6 | 1117.8 | 1051.3 | 1175.19 | 1102.8 | 1065.1 | 1174.61 | 0 | 0 | 0
2026-04-20 14:24 | 665.9 |  | 669.8 | 664 | 3001 | 3007.5 | 3007.1 | 3464.4 | -31.61 | 3464.54 | 1 | 49.8 | 20399.9 | 52054.2 | 3378582 | 0 | 0 | 3474.39 | 74.94 | 70.66 | 100 | 0 | 0 | 1116.3 | 1052.3 | 1174.66 | 1116.4 | 1052 | 1174.5 | 1100.2 | 1067.4 | 1174.33 | 0 | 0 | 0
2026-04-20 14:25 | 665.3 |  | 669.9 | 664.2 | 3001.5 | 3002.9 | 3005.8 | 3461.14 | -30.39 | 3461.28 | 1 | 49.8 | 20449.9 | 52059.2 | 3378632 | 0 | 0 | 3474.39 | 74.89 | 70.62 | 100 | 0 | 0 | 1115.7 | 1051.7 | 1173.35 | 1116.7 | 1050.3 | 1172.87 | 1099 | 1067.8 | 1173.48 | 0 | 0 | 0
2026-04-20 14:26 | 665.6 |  | 670.1 | 664.2 | 3001.9 | 3004.4 | 3009.2 | 3465.1 | -31.29 | 3465.23 | 1 | 49.8 | 20517.6 | 52066 | 3378700 | 0 | 0 | 3474.39 | 74.92 | 70.63 | 100 | 0 | 0 | 1115.2 | 1052.6 | 1173.9 | 1116.2 | 1051.9 | 1174.1 | 1098.7 | 1068.6 | 1174.1 | 0 | 0 | 0
2026-04-20 14:27 | 666.3 |  | 670.8 | 664.6 | 3001.2 | 3004 | 3006.4 | 3465.66 | -31 | 3465.79 | 1 | 49.8 | 20568.6 | 52071.1 | 3378751 | 0 | 0 | 3474.39 | 74.88 | 70.59 | 100 | 0 | 0 | 1115.9 | 1052.1 | 1174.05 | 1115.1 | 1053.2 | 1174.44 | 1098.8 | 1068.6 | 1174.23 | 0 | 0 | 0
2026-04-20 14:28 | 666.7 |  | 670.9 | 665.2 | 3000.2 | 3000.3 | 2999.6 | 3464.7 | -30.72 | 3464.84 | 1 | 49.8 | 20635.3 | 52077.8 | 3378818 | 0 | 0 | 3474.39 | 74.89 | 70.59 | 100 | 0 | 0 | 1118.4 | 1049.6 | 1173.83 | 1117.2 | 1050.8 | 1173.96 | 1100 | 1067.1 | 1173.71 | 0 | 0 | 0
2026-04-20 14:29 | 666.3 |  | 670.6 | 664.9 | 2999.7 | 3003.9 | 3005.8 | 3465.7 | -30.52 | 3465.84 | 1 | 49.8 | 20685.3 | 52082.8 | 3378868 | 0 | 0 | 3474.39 | 74.85 | 70.55 | 100 | 0 | 0 | 1117.6 | 1050 | 1173.52 | 1117.1 | 1050.8 | 1173.82 | 1100.5 | 1067.5 | 1174.77 | 0 | 0 | 0
2026-04-20 14:30 | 666.5 |  | 670.7 | 664.3 | 3000.2 | 3005.9 | 3006.1 | 3464.06 | -31.53 | 3464.21 | 1 | 49.8 | 20753 | 52089.5 | 3378935 | 0 | 0 | 3474.39 | 74.87 | 70.56 | 100 | 0 | 0 | 1115.6 | 1052.4 | 1174.04 | 1116 | 1052.1 | 1174.13 | 1099.9 | 1068 | 1174.66 | 0 | 0 | 0
2026-04-20 14:31 | 665.9 |  | 671 | 665.1 | 2999.6 | 3002.8 | 3002.5 | 3465.86 | -33.01 | 3466.02 | 1 | 49.8 | 20804 | 52094.6 | 3378986 | 0 | 0 | 3474.39 | 74.83 | 70.52 | 100 | 0 | 0 | 1115.9 | 1052.3 | 1174.28 | 1115.2 | 1053.3 | 1174.62 | 1098.1 | 1069.5 | 1174.4 | 0 | 0 | 0
2026-04-20 14:32 | 666.1 |  | 671.6 | 665.7 | 2998.4 | 3003.5 | 3003.3 | 3465.83 | -31.54 | 3465.97 | 1 | 49.9 | 20870.8 | 52101.3 | 3379053 | 0 | 0 | 3474.39 | 74.85 | 70.53 | 100 | 0 | 0 | 1116.1 | 1052.4 | 1174.56 | 1115.5 | 1052.6 | 1174.21 | 1099.1 | 1068.3 | 1174.14 | 0 | 0 | 0
2026-04-20 14:33 | 667 |  | 672.1 | 665.9 | 2999 | 3002.1 | 3003.2 | 3466.87 | -31.91 | 3467.01 | 1 | 49.9 | 20920.8 | 52106.3 | 3379103 | 0 | 0 | 3474.39 | 74.81 | 70.48 | 100 | 0 | 0 | 1115.4 | 1053.6 | 1175.23 | 1115.4 | 1053.1 | 1174.65 | 1098.3 | 1069.4 | 1174.56 | 0 | 0 | 0
2026-04-20 14:34 | 666.5 |  | 670.9 | 664.1 | 2999.2 | 3004.4 | 3001.9 | 3462.59 | -31.63 | 3462.74 | 1 | 49.9 | 20987.5 | 52113 | 3379170 | 0 | 0 | 3474.39 | 74.82 | 70.5 | 100 | 0 | 0 | 1115.6 | 1051.5 | 1173.09 | 1114.8 | 1052.7 | 1173.57 | 1098.1 | 1068.4 | 1173.26 | 0 | 0 | 0
2026-04-20 14:35 | 666.3 |  | 671.3 | 665 | 2998.2 | 3002.6 | 3006.1 | 3466.21 | -32.21 | 3466.36 | 1 | 49.9 | 21037.5 | 52118 | 3379220 | 0 | 0 | 3474.39 | 74.78 | 70.45 | 100 | 0 | 0 | 1116.4 | 1051.8 | 1174.18 | 1115.5 | 1053.4 | 1175.08 | 1097.2 | 1070.3 | 1174.35 | 0 | 0 | 0
2026-04-20 14:36 | 666.6 |  | 671.1 | 665.3 | 3001.9 | 3004.4 | 3005.2 | 3466.52 | -32.5 | 3466.67 | 1 | 49.9 | 21104.3 | 52124.7 | 3379287 | 0 | 0 | 3474.39 | 74.8 | 70.47 | 100 | 0 | 0 | 1117.6 | 1051 | 1174.64 | 1116.8 | 1051.2 | 1173.94 | 1098.5 | 1068.9 | 1174.18 | 0 | 0 | 0
2026-04-20 14:37 | 666.3 |  | 670.1 | 663.6 | 3004.8 | 3005.3 | 3008.3 | 3463.95 | -32.18 | 3464.09 | 1 | 49.9 | 21154.3 | 52129.7 | 3379337 | 0 | 0 | 3474.39 | 74.76 | 70.42 | 100 | 0 | 0 | 1118.6 | 1048.9 | 1173.3 | 1117.8 | 1049.5 | 1173.09 | 1099.3 | 1067.2 | 1173.18 | 0 | 0 | 0
2026-04-20 14:38 | 665.4 |  | 670.1 | 664.2 | 3005.6 | 3006.6 | 3006.2 | 3465.57 | -31.34 | 3465.71 | 1 | 49.9 | 21222 | 52136.5 | 3379405 | 0 | 0 | 3474.39 | 74.79 | 70.44 | 100 | 0 | 0 | 1117.2 | 1051.4 | 1174.65 | 1117.2 | 1051.7 | 1174.98 | 1099.1 | 1069 | 1174.9 | 0 | 0 | 0
2026-04-20 14:39 | 666.4 |  | 671.4 | 665.5 | 3000.4 | 3000.8 | 3003.9 | 3465.26 | -30.5 | 3465.4 | 1 | 49.9 | 21273 | 52141.6 | 3379456 | 0 | 0 | 3474.39 | 74.75 | 70.4 | 100 | 0 | 0 | 1117.2 | 1051.2 | 1174.42 | 1117.2 | 1050.7 | 1173.81 | 1099.9 | 1066.9 | 1173.45 | 0 | 0 | 0
2026-04-20 14:40 | 665.2 |  | 670.5 | 664.7 | 3003.3 | 3005.6 | 3005.4 | 3464.19 | -30.92 | 3463.88 | 1 | 49.9 | 21339.7 | 52148.2 | 3379522 | 0 | 0 | 3474.39 | 74.77 | 70.42 | 100 | 0 | 0 | 1116.6 | 1051.2 | 1173.79 | 1116.5 | 1051.4 | 1174.02 | 1099.6 | 1068.1 | 1174.49 | 0 | 0 | 0
2026-04-20 14:41 | 665.2 |  | 670.5 | 664.8 | 3001.7 | 3005.1 | 3006.7 | 3463.88 | -31.01 | 3464.02 | 1 | 49.9 | 21390.7 | 52153.3 | 3379573 | 0 | 0 | 3474.39 | 74.74 | 70.38 | 100 | 0 | 0 | 1116.2 | 1051 | 1173.1 | 1116.2 | 1051.8 | 1174.07 | 1098.9 | 1068 | 1173.6 | 0 | 0 | 0
2026-04-20 14:42 | 665.4 |  | 670.1 | 664.1 | 3003.4 | 3005.1 | 3010.1 | 3464.01 | -30.9 | 3464.14 | 1 | 49.9 | 21457.4 | 52160 | 3379640 | 0 | 0 | 3474.39 | 74.76 | 70.39 | 100 | 0 | 0 | 1118.6 | 1050.1 | 1174.62 | 1118.3 | 1050.7 | 1174.97 | 1098.8 | 1068.6 | 1174.16 | 0 | 0 | 0
2026-04-20 14:43 | 666.4 |  | 670.4 | 664.1 | 2998.3 | 3007.1 | 3005.3 | 3464.57 | -30.67 | 3464.71 | 1 | 49.9 | 21507.5 | 52165 | 3379690 | 0 | 0 | 3474.39 | 74.72 | 70.35 | 100 | 0 | 0 | 1119.9 | 1048 | 1173.66 | 1120.3 | 1048.2 | 1174.35 | 1101.4 | 1066.1 | 1174.2 | 0 | 0 | 0
2026-04-20 14:44 | 666.7 |  | 670.8 | 664.1 | 2999.3 | 3005.9 | 3005.5 | 3464.9 | -30.96 | 3465.04 | 1 | 49.9 | 21575.2 | 52171.8 | 3379758 | 0 | 0 | 3474.39 | 74.74 | 70.37 | 100 | 0 | 0 | 1120.7 | 1048.3 | 1174.84 | 1121.4 | 1047.4 | 1174.57 | 1102.6 | 1064.7 | 1173.97 | 0 | 0 | 0
2026-04-20 14:45 | 666 |  | 670.8 | 665.4 | 3000.8 | 3001.7 | 3005.9 | 3465.02 | -32.08 | 3465.16 | 1 | 49.9 | 21626.2 | 52176.9 | 3379809 | 0 | 0 | 3474.39 | 74.71 | 70.34 | 100 | 0 | 0 | 1121.1 | 1047 | 1173.74 | 1121.8 | 1046.4 | 1173.86 | 1103.1 | 1064.2 | 1173.94 | 0 | 0 | 0
2026-04-20 14:46 | 666.2 |  | 670.3 | 664.1 | 3002.9 | 3003.3 | 3006.6 | 3464.64 | -31.34 | 3465 | 1 | 49.8 | 21692.9 | 52183.5 | 3379875 | 0 | 0 | 3474.39 | 74.73 | 70.35 | 100 | 0 | 0 | 1121.7 | 1046.7 | 1174.06 | 1122 | 1046.3 | 1173.94 | 1103.2 | 1064.1 | 1173.91 | 0 | 0 | 0
2026-04-20 14:47 | 666.1 |  | 670.1 | 663.9 | 3004.5 | 3003.5 | 3005.6 | 3464.32 | -31.95 | 3464.47 | 1 | 49.8 | 21742.9 | 52188.5 | 3379925 | 0 | 0 | 3474.39 | 74.7 | 70.32 | 100 | 0 | 0 | 1121.9 | 1046.3 | 1173.86 | 1122.3 | 1045.3 | 1173.19 | 1104.2 | 1063.2 | 1174.04 | 0 | 0 | 0
2026-04-20 14:48 | 665.7 |  | 670.4 | 664.6 | 3002.9 | 3004.1 | 3006.3 | 3463.99 | -29.88 | 3464.11 | 1 | 49.8 | 21808.6 | 52195.1 | 3379991 | 0 | 0 | 3474.39 | 74.72 | 70.33 | 100 | 0 | 0 | 1122 | 1046.2 | 1173.83 | 1122.5 | 1045.9 | 1173.99 | 1103.7 | 1064.2 | 1174.58 | 0 | 0 | 0
2026-04-20 14:49 | 665.3 |  | 669.3 | 663.5 | 3005.7 | 3008.9 | 3007.3 | 3464.43 | -30.76 | 3464.57 | 1 | 49.8 | 21858.7 | 52200.1 | 3380041 | 0 | 0 | 3474.39 | 74.68 | 70.29 | 100 | 0 | 0 | 1121.1 | 1047.4 | 1174.27 | 1121.6 | 1046.6 | 1173.89 | 1103 | 1065.2 | 1174.94 | 0 | 0 | 0
2026-04-20 14:50 | 664.9 |  | 669.3 | 663.8 | 3005.9 | 3009.8 | 3009.9 | 3465.15 | -31.25 | 3465.28 | 1 | 49.8 | 21925.4 | 52206.8 | 3380108 | 0 | 0 | 3474.39 | 74.71 | 70.31 | 100 | 0 | 0 | 1119.4 | 1048.9 | 1174.09 | 1119.7 | 1049.1 | 1174.69 | 1101.2 | 1066.9 | 1174.73 | 0 | 0 | 0
2026-04-20 14:51 | 665.6 |  | 669.6 | 664.2 | 3004.7 | 3007.2 | 3008 | 3466.03 | -30.78 | 3466.17 | 1 | 49.8 | 21975.4 | 52211.8 | 3380158 | 0 | 0 | 3474.39 | 74.68 | 70.28 | 100 | 0 | 0 | 1116.7 | 1051.5 | 1174.26 | 1117.7 | 1050.6 | 1174.23 | 1098.8 | 1068.9 | 1174.5 | 0 | 0 | 0
2026-04-20 14:52 | 665.2 |  | 669.7 | 664.2 | 3008 | 3006.9 | 3009.1 | 3465.73 | -32.4 | 3465.87 | 1 | 49.8 | 22043.1 | 52218.5 | 3380225 | 0 | 0 | 3474.39 | 74.7 | 70.3 | 100 | 0 | 0 | 1115.2 | 1053.1 | 1174.36 | 1116.3 | 1051.7 | 1174.01 | 1095.7 | 1071.5 | 1174.1 | 0 | 0 | 0
2026-04-20 14:53 | 665.4 |  | 669.6 | 664 | 3001.7 | 3006.2 | 3007.9 | 3464.06 | -30.51 | 3464.2 | 1 | 49.8 | 22093.1 | 52223.6 | 3380276 | 0 | 0 | 3474.39 | 74.67 | 70.27 | 100 | 0 | 0 | 1116.2 | 1051.2 | 1173.38 | 1116.9 | 1050.2 | 1172.93 | 1094.9 | 1071.7 | 1173.38 | 0 | 0 | 0
2026-04-20 14:54 | 664.8 |  | 669.4 | 664.1 | 3003.5 | 3004.3 | 3010.8 | 3463.39 | -31.61 | 3463.53 | 1 | 49.8 | 22159.8 | 52230.2 | 3380342 | 0 | 0 | 3474.39 | 74.7 | 70.28 | 100 | 0 | 0 | 1116.9 | 1051 | 1173.81 | 1117.3 | 1050.9 | 1174.18 | 1094.5 | 1072.3 | 1173.69 | 0 | 0 | 0
2026-04-20 14:55 | 666.1 |  | 669.9 | 664.1 | 3001.1 | 3006.7 | 3008 | 3465.11 | -31.96 | 3465.27 | 1 | 49.8 | 22209.9 | 52235.2 | 3380392 | 0 | 0 | 3474.39 | 74.67 | 70.25 | 100 | 0 | 0 | 1116 | 1052.5 | 1174.56 | 1117.1 | 1051.5 | 1174.62 | 1094.6 | 1072.1 | 1173.54 | 0 | 0 | 0
2026-04-20 14:56 | 665.8 |  | 670.5 | 664.8 | 3003.5 | 3004 | 3010.2 | 3465.96 | -31.69 | 3466.11 | 1 | 49.9 | 22275.6 | 52241.8 | 3380458 | 0 | 0 | 3474.39 | 74.69 | 70.27 | 100 | 0 | 0 | 1114.4 | 1054.1 | 1174.73 | 1115.5 | 1053.1 | 1174.74 | 1093.2 | 1074.3 | 1174.39 | 0 | 0 | 0
2026-04-20 14:57 | 666.1 |  | 670.8 | 665.2 | 2998.6 | 3004.4 | 3003.5 | 3464.97 | -31.78 | 3465.36 | 1 | 49.8 | 22343.3 | 52248.6 | 3380526 | 0 | 0 | 3474.39 | 74.72 | 70.29 | 100 | 0 | 0 | 1112.8 | 1054.8 | 1173.82 | 1114 | 1053.4 | 1173.54 | 1091.3 | 1075.5 | 1173.65 | 0 | 0 | 0
2026-04-20 14:58 | 665.8 |  | 670.5 | 664.9 | 2999.2 | 3004 | 3007.9 | 3464.98 | -31.75 | 3465.13 | 1 | 49.9 | 22394.3 | 52253.7 | 3380577 | 0 | 0 | 3474.39 | 74.7 | 70.27 | 100 | 0 | 0 | 1111.1 | 1056.7 | 1174.07 | 1112.2 | 1056.3 | 1174.8 | 1088 | 1079 | 1173.92 | 0 | 0 | 0
2026-04-20 14:59 | 666.5 |  | 670.3 | 664.3 | 2999.1 | 3006.8 | 3003.7 | 3464.08 | -31.23 | 3464.21 | 1 | 49.9 | 22444.4 | 52258.7 | 3380627 | 0 | 0 | 3474.39 | 74.67 | 70.24 | 100 | 0 | 0 | 1110 | 1057.6 | 1173.92 | 1110.7 | 1057.1 | 1174.13 | 1086.3 | 1080.7 | 1174 | 0 | 0 | 0
2026-04-20 15:00 | 666.1 |  | 670.9 | 665.6 | 3001.1 | 3003.6 | 3004.4 | 3467.02 | -33.31 | 3467.17 | 1 | 49.9 | 22512.1 | 52265.5 | 3380695 | 0 | 0 | 3474.39 | 74.7 | 70.26 | 100 | 0 | 0 | 1107.8 | 1060.6 | 1174.89 | 1108.9 | 1058.4 | 1173.64 | 1084 | 1082.8 | 1173.77 | 0 | 0 | 0
2026-04-20 15:01 | 666.3 |  | 670.3 | 664.7 | 3002.3 | 3004.4 | 3004.4 | 3463.81 | -30.47 | 3463.94 | 1 | 49.9 | 22577.8 | 52272 | 3380760 | 0 | 0 | 3474.39 | 74.73 | 70.28 | 100 | 0 | 0 | 1106.6 | 1060.5 | 1173.59 | 1107.5 | 1059.6 | 1173.56 | 1083.1 | 1082.9 | 1172.85 | 0 | 0 | 0
2026-04-20 15:02 | 666 |  | 670.8 | 665.5 | 3005.6 | 3001.5 | 3010.2 | 3467.85 | -31.52 | 3468 | 1 | 50 | 22627.8 | 52277 | 3380810 | 0 | 0 | 3474.39 | 74.7 | 70.25 | 100 | 0 | 0 | 1105.8 | 1062.8 | 1175.22 | 1105.6 | 1062.4 | 1174.58 | 1078.7 | 1088.1 | 1173.73 | 0 | 0 | 0
2026-04-20 15:03 | 666.4 |  | 669.9 | 664.1 | 3003.4 | 3005.5 | 3007.9 | 3465.24 | -31.31 | 3465.4 | 1 | 50 | 22695.5 | 52283.8 | 3380878 | 0 | 0 | 3474.39 | 74.74 | 70.28 | 100 | 0 | 0 | 1104.8 | 1062.7 | 1174.04 | 1105.9 | 1061.8 | 1174.23 | 1077.9 | 1088.2 | 1173.01 | 0 | 0 | 0
2026-04-20 15:04 | 666 |  | 671.2 | 664.6 | 2998.2 | 2999.5 | 3006.5 | 3463.61 | -30.57 | 3463.74 | 1 | 49.9 | 22745.5 | 52288.8 | 3380928 | 0 | 0 | 3474.39 | 74.71 | 70.25 | 100 | 0 | 0 | 1105.2 | 1062.3 | 1174.06 | 1106.3 | 1061.2 | 1173.99 | 1074.9 | 1092.2 | 1173.96 | 0 | 0 | 0
2026-04-20 15:05 | 668.3 |  | 672.4 | 666.3 | 2991.8 | 2996.4 | 2999.3 | 3465.65 | -32.98 | 3465.8 | 1 | 49.9 | 22813.3 | 52295.6 | 3380996 | 0 | 0 | 3474.39 | 74.75 | 70.28 | 100 | 0 | 0 | 1106.1 | 1062 | 1174.68 | 1107.4 | 1060.6 | 1174.47 | 1074.6 | 1092.5 | 1174.01 | 0 | 0 | 0
2026-04-20 15:06 | 668.5 |  | 672 | 665.8 | 2995.1 | 2996 | 3001.9 | 3465.38 | -33.76 | 3465.55 | 1 | 49.9 | 22863.3 | 52300.6 | 3381046 | 0 | 0 | 3474.39 | 74.72 | 70.25 | 100 | 0 | 0 | 1106.1 | 1061.9 | 1174.52 | 1108.3 | 1059.3 | 1174.07 | 1074.7 | 1092.7 | 1174.37 | 0 | 0 | 0
2026-04-20 15:07 | 666.6 |  | 672 | 666.1 | 2994.4 | 2994.4 | 3002.9 | 3463.9 | -31.14 | 3464.04 | 1 | 49.9 | 22931 | 52307.3 | 3381113 | 0 | 0 | 3474.39 | 74.76 | 70.28 | 100 | 0 | 0 | 1103.2 | 1064.6 | 1174.47 | 1106.1 | 1061.8 | 1174.47 | 1073.2 | 1094.4 | 1174.53 | 0 | 0 | 0
2026-04-20 15:08 | 668.6 |  | 673.5 | 668.4 | 2992 | 2991.6 | 2995 | 3465.49 | -31.8 | 3465.64 | 1 | 50 | 22981 | 52312.4 | 3381164 | 0 | 0 | 3474.39 | 74.74 | 70.26 | 100 | 0 | 0 | 1102.1 | 1064.9 | 1173.84 | 1104.7 | 1063.2 | 1174.54 | 1066.6 | 1101.3 | 1174.64 | 0 | 0 | 0
2026-04-20 15:09 | 667.9 |  | 672.8 | 667.7 | 2992.6 | 2994.7 | 2998 | 3466.23 | -33.27 | 3466.39 | 1 | 49.9 | 23047.7 | 52319 | 3381230 | 0 | 0 | 3474.39 | 74.77 | 70.28 | 100 | 0 | 0 | 1101.6 | 1065.6 | 1173.87 | 1104.3 | 1063.3 | 1174.16 | 1066.8 | 1100.1 | 1173.99 | 0 | 0 | 0
2026-04-20 15:10 | 667.7 |  | 672.5 | 667.2 | 2992.9 | 2995.7 | 2999.8 | 3464 | -31.4 | 3464.13 | 1 | 49.9 | 23098.7 | 52324.1 | 3381281 | 0 | 0 | 3474.39 | 74.75 | 70.26 | 100 | 0 | 0 | 1100.6 | 1066.7 | 1174.04 | 1103.3 | 1063.9 | 1173.75 | 1062.9 | 1104.5 | 1173.99 | 0 | 0 | 0
2026-04-20 15:11 | 666.9 |  | 672.1 | 667.1 | 2992 | 2991.3 | 3000.7 | 3463.04 | -32.93 | 3463.18 | 1 | 49.9 | 23165.4 | 52330.8 | 3381348 | 0 | 0 | 3474.39 | 74.78 | 70.29 | 100 | 0 | 0 | 1098.7 | 1067.7 | 1173.1 | 1100.8 | 1066.7 | 1174.17 | 1055.9 | 1112.2 | 1174.34 | 0 | 0 | 0
2026-04-20 15:12 | 668.4 |  | 671.7 | 666.5 | 2990 | 2999.1 | 2995.3 | 3464.59 | -31.42 | 3464.73 | 1 | 49.9 | 23215.5 | 52335.8 | 3381398 | 0 | 0 | 3474.39 | 74.76 | 70.27 | 100 | 0 | 0 | 1097.2 | 1069.6 | 1173.58 | 1100.3 | 1066 | 1172.94 | 1050.9 | 1116.8 | 1173.65 | 0 | 0 | 0
2026-04-20 15:13 | 670.3 |  | 673.8 | 667.4 | 2983 | 2983.8 | 2989.7 | 3461.26 | -32.94 | 3461.41 | 1 | 49.9 | 23282.1 | 52342.5 | 3381465 | 0 | 0 | 3474.39 | 74.8 | 70.3 | 100 | 0 | 0 | 1094.1 | 1072.8 | 1173.7 | 1097.6 | 1069.7 | 1174.11 | 1043.4 | 1120.9 | 1169.57 | 0 | 0 | 0
2026-04-20 15:14 | 667.8 |  | 672.8 | 667.8 | 2986.7 | 2992.3 | 2988.4 | 3457.48 | -30.59 | 3457.61 | 1 | 49.9 | 23333.1 | 52347.6 | 3381516 | 0 | 0 | 3474.39 | 74.78 | 70.28 | 100 | 0 | 0 | 1093.7 | 1073.1 | 1173.68 | 1096.8 | 1070 | 1173.6 | 1046.3 | 1115 | 1166.58 | 0 | 0 | 0
2026-04-20 15:15 | 667.9 |  | 672.6 | 666.9 | 2983.9 | 2984.3 | 2989 | 3451.82 | -31.12 | 3451.96 | 1 | 50 | 23398.6 | 52354.1 | 3381581 | 0 | 0 | 3474.39 | 74.81 | 70.3 | 100 | 0 | 0 | 1092.2 | 1074.5 | 1173.6 | 1095.4 | 1071.8 | 1174.06 | 1045.2 | 1112.2 | 1162.5 | 0 | 0 | 0
2026-04-20 15:16 | 668.2 |  | 673.3 | 667.9 | 2983.2 | 2984.9 | 2987 | 3451.29 | -31.31 | 3451.42 | 1 | 50 | 23447.5 | 52359 | 3381630 | 0 | 0 | 3474.39 | 74.79 | 70.28 | 100 | 0 | 0 | 1091.8 | 1075.3 | 1174.03 | 1095 | 1071.7 | 1173.56 | 1047.3 | 1107.9 | 1160.34 | 0 | 0 | 0
2026-04-20 15:17 | 667.4 |  | 673 | 667.9 | 2978.9 | 2979.6 | 2985.4 | 3450.21 | -30.91 | 3450.35 | 1 | 50 | 23514.9 | 52365.7 | 3381697 | 0 | 0 | 3474.39 | 74.83 | 70.31 | 100 | 0 | 0 | 1089.4 | 1078 | 1174.41 | 1094.4 | 1072.8 | 1174.05 | 1046.9 | 1106.4 | 1158.27 | 0 | 0 | 0
2026-04-20 15:18 | 669.9 |  | 674.7 | 668.7 | 2969.6 | 2977 | 2979.2 | 3450.66 | -32.15 | 3450.81 | 1 | 50 | 23565.7 | 52370.8 | 3381748 | 0 | 0 | 3474.39 | 74.82 | 70.3 | 100 | 0 | 0 | 1089.1 | 1079 | 1175.13 | 1094.4 | 1073.2 | 1174.56 | 1046.7 | 1106.6 | 1158.31 | 0 | 0 | 0
2026-04-20 15:19 | 669.4 |  | 673.1 | 667.4 | 2972.7 | 2974.4 | 2975.8 | 3445.54 | -30.96 | 3445.68 | 1 | 50 | 23631.1 | 52377.4 | 3381814 | 0 | 0 | 3474.39 | 74.85 | 70.32 | 100 | 0 | 0 | 1084.2 | 1083.6 | 1174.79 | 1090.8 | 1076.5 | 1174.2 | 1047.7 | 1101.7 | 1154.3 | 0 | 0 | 0
2026-04-20 15:20 | 671.2 |  | 675.5 | 670.1 | 2962.2 | 2964 | 2964.3 | 3440.71 | -33.69 | 3440.87 | 1 | 50 | 23680.8 | 52382.3 | 3381863 | 0 | 0 | 3474.39 | 74.83 | 70.3 | 100 | 0 | 0 | 1082.7 | 1084.5 | 1174.14 | 1089.7 | 1077.5 | 1174.12 | 1046.3 | 1098.9 | 1149.74 | 0 | 0 | 0
2026-04-20 15:21 | 669.8 |  | 673.7 | 667.4 | 2965.2 | 2967.9 | 2965.9 | 3432.87 | -30.26 | 3433 | 1 | 50.1 | 23747 | 52389 | 3381930 | 0 | 0 | 3474.39 | 74.87 | 70.33 | 100 | 0 | 0 | 1080.3 | 1087 | 1174.26 | 1088.4 | 1077.7 | 1173.28 | 1048.7 | 1090.3 | 1143.45 | 0 | 0 | 0
2026-04-20 15:22 | 669.7 |  | 672.2 | 667.3 | 2962.4 | 2967.6 | 2964.4 | 3430.04 | -31.52 | 3430.18 | 1 | 50.1 | 23795.6 | 52393.9 | 3381979 | 0 | 0 | 3474.39 | 74.85 | 70.31 | 100 | 0 | 0 | 1074.2 | 1093.5 | 1174.68 | 1084.8 | 1082.2 | 1173.98 | 1050.7 | 1083.2 | 1138.14 | 0 | 0 | 0
2026-04-20 15:23 | 667.3 |  | 673.6 | 668.9 | 2951.9 | 2955.2 | 2962.7 | 3423.16 | -32.01 | 3423.31 | 1 | 50.1 | 23861.6 | 52400.4 | 3382044 | 0 | 0 | 3474.39 | 74.88 | 70.34 | 100 | 0 | 0 | 1072.2 | 1095 | 1174.09 | 1082.9 | 1085 | 1174.34 | 1050.7 | 1077.2 | 1131.77 | 0 | 0 | 0
2026-04-20 15:24 | 671.2 |  | 674.7 | 669.6 | 2937.1 | 2946.2 | 2945.1 | 3418.59 | -34.86 | 3418.77 | 1 | 50 | 23927.4 | 52407 | 3382110 | 0 | 0 | 3474.39 | 74.92 | 70.38 | 100 | 0 | 0 | 1067.6 | 1099.7 | 1174.05 | 1080.6 | 1086.9 | 1174.55 | 1049.7 | 1075.1 | 1128.52 | 0 | 0 | 0
2026-04-20 15:25 | 671.3 |  | 674.7 | 670.9 | 2937.4 | 2943.3 | 2946.1 | 3416.01 | -32.94 | 3416.17 | 1 | 50 | 23976.8 | 52412 | 3382160 | 0 | 0 | 3474.39 | 74.91 | 70.36 | 100 | 0 | 0 | 1057.6 | 1110.4 | 1174.39 | 1079.3 | 1087.9 | 1174.19 | 1048.8 | 1072.3 | 1124.66 | 0 | 0 | 0
2026-04-20 15:26 | 671.8 |  | 675.3 | 669.7 | 2926.2 | 2933.9 | 2928 | 3405.91 | -34.24 | 3406.08 | 1 | 50 | 24043.4 | 52418.6 | 3382226 | 0 | 0 | 3474.39 | 74.95 | 70.4 | 100 | 0 | 0 | 1056.6 | 1103.3 | 1165.72 | 1073.7 | 1093.5 | 1174.14 | 1048.8 | 1070.7 | 1122.98 | 0 | 0 | 0
2026-04-20 15:27 | 671.1 |  | 673.9 | 670.4 | 2917.8 | 2923.3 | 2923.3 | 3392.72 | -33 | 3392.88 | 1 | 50 | 24092.5 | 52423.5 | 3382275 | 0 | 0 | 3474.39 | 74.94 | 70.38 | 100 | 0 | 0 | 1056.1 | 1099 | 1160.66 | 1061 | 1107.1 | 1174.6 | 1051.6 | 1057.8 | 1112.41 | 0 | 0 | 0
2026-04-20 15:28 | 668.8 |  | 674.6 | 670.8 | 2912 | 2916 | 2924 | 3386.78 | -32.66 | 3386.94 | 1 | 50 | 24158.7 | 52430.1 | 3382341 | 0 | 0 | 3474.39 | 74.98 | 70.42 | 100 | 0 | 0 | 1058.7 | 1096.2 | 1160.5 | 1060.7 | 1106.7 | 1173.84 | 1051.7 | 1051.7 | 1106.1 | 0 | 0 | 0
2026-04-20 15:29 | 669.3 |  | 672.6 | 667.7 | 2918.5 | 2927 | 2918.1 | 3383.14 | -32.28 | 3383.29 | 1 | 50 | 24207.6 | 52435 | 3382390 | 0 | 0 | 3474.39 | 74.97 | 70.4 | 100 | 0 | 0 | 1057.9 | 1094.5 | 1157.91 | 1060.6 | 1106.3 | 1173.39 | 1050.7 | 1052.5 | 1105.83 | 0 | 0 | 0
2026-04-20 15:30 | 670.3 |  | 674.3 | 667.2 | 2915.7 | 2919.1 | 2913.7 | 3380.16 | -30.46 | 3380.32 | 1 | 50.1 | 24272.7 | 52441.5 | 3382455 | 0 | 0 | 3474.39 | 75.01 | 70.44 | 100 | 0 | 0 | 1057.2 | 1093.5 | 1156.09 | 1051 | 1116.6 | 1173.54 | 1051.7 | 1050.9 | 1105.24 | 0 | 0 | 0
2026-04-20 15:31 | 669.6 |  | 673.6 | 667.9 | 2910.2 | 2908.8 | 2912.8 | 3372.01 | -32.25 | 3372.16 | 1 | 50.1 | 24321.4 | 52446.4 | 3382504 | 0 | 0 | 3474.39 | 74.99 | 70.42 | 100 | 0 | 0 | 1058.1 | 1089.1 | 1152.33 | 1051.4 | 1113.8 | 1171.07 | 1050.4 | 1049.7 | 1102.59 | 0 | 0 | 0
2026-04-20 15:32 | 668.3 |  | 671.6 | 667.2 | 2896.3 | 2900.8 | 2899.9 | 3354.4 | -33.37 | 3354.55 | 1 | 50.2 | 24387.2 | 52453 | 3382570 | 0 | 0 | 3474.39 | 75.04 | 70.46 | 100 | 0 | 0 | 1058.3 | 1082.7 | 1145.79 | 1053.2 | 1105.3 | 1164.06 | 1052.2 | 1044.8 | 1099.33 | 0 | 0 | 0
2026-04-20 15:33 | 667.8 |  | 671.6 | 667.1 | 2880.7 | 2885.5 | 2888.1 | 3335.94 | -31.16 | 3336.07 | 1 | 50.2 | 24435.5 | 52457.8 | 3382618 | 0 | 0 | 3474.39 | 75.02 | 70.44 | 100 | 0 | 0 | 1058.8 | 1076.8 | 1140.11 | 1050.7 | 1101.4 | 1157.22 | 1049.7 | 1039.9 | 1091.57 | 0 | 0 | 0
2026-04-20 15:34 | 668.9 |  | 672.7 | 666.4 | 2866.4 | 2867.7 | 2867.7 | 3318.92 | -30.48 | 3319.05 | 1 | 50.2 | 24500.5 | 52464.3 | 3382683 | 0 | 0 | 3474.39 | 75.07 | 70.48 | 100 | 0 | 0 | 1056.6 | 1073.8 | 1134.53 | 1050.7 | 1096 | 1151.62 | 1051.3 | 1032.1 | 1085.05 | 0 | 0 | 0
2026-04-20 15:35 | 669 |  | 672.6 | 666.3 | 2860.1 | 2859.1 | 2862.3 | 3309.03 | -31.48 | 3309.17 | 1 | 50.2 | 24549.2 | 52469.1 | 3382731 | 0 | 0 | 3474.39 | 75.06 | 70.47 | 100 | 0 | 0 | 1058.3 | 1069.3 | 1131.63 | 1052.8 | 1091.3 | 1148.94 | 1051.2 | 1029.1 | 1081.77 | 0 | 0 | 0
2026-04-20 15:36 | 667.9 |  | 672.2 | 667.7 | 2852.3 | 2856.1 | 2860.2 | 3302.86 | -29.22 | 3303 | 1 | 50.1 | 24612.9 | 52475.6 | 3382796 | 0 | 0 | 3474.39 | 75.09 | 70.5 | 100 | 0 | 0 | 1058.3 | 1067.1 | 1129.27 | 1053.4 | 1089.2 | 1147.41 | 1052.2 | 1026.1 | 1079.65 | 0 | 0 | 0
2026-04-20 15:37 | 669.1 |  | 672.2 | 666 | 2845.3 | 2843.7 | 2846.5 | 3290.22 | -29.17 | 3290.35 | 1 | 50.1 | 24661.4 | 52480.4 | 3382844 | 0 | 0 | 3474.39 | 75.09 | 70.49 | 100 | 0 | 0 | 1059.1 | 1062.6 | 1125.41 | 1056.2 | 1081.7 | 1142.45 | 1056.7 | 1017.4 | 1075.04 | 0 | 0 | 0
2026-04-20 15:38 | 668 |  | 671.5 | 667.3 | 2819.7 | 2826.1 | 2825.3 | 3263.48 | -33.14 | 3263.64 | 1 | 50.1 | 24724.5 | 52486.7 | 3382907 | 0 | 0 | 3474.39 | 75.12 | 70.52 | 100 | 0 | 0 | 1062.2 | 1047.2 | 1112.34 | 1055.2 | 1073.2 | 1132.43 | 1053.8 | 1016.4 | 1071.13 | 0 | 0 | 0
2026-04-20 15:39 | 667.9 |  | 672.8 | 668 | 2796.5 | 2799.2 | 2804.4 | 3238.6 | -31.71 | 3238.74 | 1 | 50.1 | 24771.5 | 52491.4 | 3382954 | 0 | 0 | 3474.39 | 75.11 | 70.51 | 100 | 0 | 0 | 1064.4 | 1037.5 | 1104.36 | 1056 | 1063.8 | 1123.37 | 1056.7 | 1003.3 | 1060.17 | 0 | 0 | 0
2026-04-20 15:40 | 669.2 |  | 673.2 | 667.5 | 2778.5 | 2775.7 | 2779.7 | 3214.8 | -30.16 | 3214.94 | 1 | 50.1 | 24834.5 | 52497.7 | 3383017 | 0 | 0 | 3474.39 | 75.15 | 70.54 | 100 | 0 | 0 | 1064.6 | 1031.8 | 1098.43 | 1060.2 | 1051.6 | 1114.94 | 1058.7 | 991.1 | 1049.23 | 0 | 0 | 0
2026-04-20 15:41 | 668.4 |  | 671.6 | 666.2 | 2778.7 | 2778.6 | 2780.5 | 3208.51 | -31.84 | 3208.66 | 1 | 50.1 | 24880.9 | 52502.3 | 3383063 | 0 | 0 | 3474.39 | 75.14 | 70.53 | 100 | 0 | 0 | 1063.9 | 1030.4 | 1096.24 | 1056.5 | 1053.4 | 1112.88 | 1056.8 | 991.5 | 1047.85 | 0 | 0 | 0
2026-04-20 15:42 | 667.2 |  | 670.1 | 667.1 | 2769.8 | 2772.5 | 2773.1 | 3199.54 | -31.78 | 3199.56 | 1 | 50 | 24942.6 | 52508.6 | 3383126 | 0 | 0 | 3474.39 | 75.17 | 70.55 | 100 | 0 | 0 | 1064 | 1027.3 | 1093.09 | 1057.8 | 1048.8 | 1109.43 | 1057.2 | 987.9 | 1044.44 | 0 | 0 | 0
2026-04-20 15:43 | 667.4 |  | 670.7 | 667.1 | 2760 | 2764.1 | 2764.8 | 3190.57 | -29.94 | 3190.71 | 1 | 50 | 24989.6 | 52513.2 | 3383172 | 0 | 0 | 3474.39 | 75.17 | 70.55 | 100 | 0 | 0 | 1062.6 | 1025.8 | 1090.03 | 1059.2 | 1044.8 | 1106.68 | 1059.7 | 982.4 | 1041.08 | 0 | 0 | 0
2026-04-20 15:44 | 668.2 |  | 671.8 | 667.8 | 2752 | 2749.3 | 2762.4 | 3183.68 | -29.84 | 3183.83 | 1 | 50 | 25051 | 52519.4 | 3383234 | 0 | 0 | 3474.39 | 75.2 | 70.58 | 100 | 0 | 0 | 1064.8 | 1021.7 | 1087.94 | 1060.7 | 1041.3 | 1104.5 | 1059.2 | 980.4 | 1038.48 | 0 | 0 | 0
2026-04-20 15:45 | 668.2 |  | 671.2 | 668 | 2744.1 | 2749.6 | 2755.9 | 3178.55 | -30.1 | 3178.69 | 1 | 50 | 25096.9 | 52523.9 | 3383279 | 0 | 0 | 3474.39 | 75.19 | 70.57 | 100 | 0 | 0 | 1064.5 | 1019.1 | 1084.82 | 1056.8 | 1043.1 | 1102.38 | 1059.9 | 980.2 | 1038.89 | 0 | 0 | 0
2026-04-20 15:46 | 670 |  | 673.6 | 668 | 2723.4 | 2724.4 | 2721.2 | 3153.41 | -33.96 | 3153.58 | 1 | 50.1 | 25157.9 | 52530 | 3383340 | 0 | 0 | 3474.39 | 75.23 | 70.6 | 100 | 0 | 0 | 1067.1 | 1007.2 | 1074.77 | 1062.2 | 1030.1 | 1094.14 | 1060.8 | 971.8 | 1030.86 | 0 | 0 | 0
2026-04-20 15:47 | 668.6 |  | 674.2 | 668.6 | 2701.8 | 2699.3 | 2702 | 3128.23 | -32.92 | 3128.4 | 1 | 50 | 25203.2 | 52534.6 | 3383386 | 0 | 0 | 3474.39 | 75.22 | 70.59 | 100 | 0 | 0 | 1068.6 | 997 | 1065.4 | 1062.8 | 1020.6 | 1084.66 | 1062.2 | 964.9 | 1024.89 | 0 | 0 | 0
2026-04-20 15:48 | 668.8 |  | 671.6 | 667.9 | 2681.5 | 2689.9 | 2688.2 | 3104.22 | -28.56 | 3104.34 | 1 | 50 | 25263.2 | 52540.5 | 3383445 | 0 | 0 | 3474.39 | 75.25 | 70.62 | 100 | 0 | 0 | 1067.8 | 991.4 | 1058.56 | 1060.7 | 1015.1 | 1076.7 | 1062.7 | 955.9 | 1015.88 | 0 | 0 | 0
2026-04-20 15:49 | 668 |  | 672.7 | 667.1 | 2674.6 | 2673.1 | 2679.7 | 3095.29 | -31.98 | 3095.45 | 1 | 50 | 25308.8 | 52545.2 | 3383492 | 0 | 0 | 3474.39 | 75.24 | 70.61 | 100 | 0 | 0 | 1068.5 | 988.3 | 1055.99 | 1062.9 | 1009.5 | 1073.02 | 1064.9 | 950.8 | 1012.51 | 0 | 0 | 0
2026-04-20 15:50 | 668.8 |  | 671.9 | 666.3 | 2667.7 | 2667.8 | 2664.6 | 3081.54 | -31.02 | 3081.68 | 1 | 50 | 25368.3 | 52551.1 | 3383551 | 0 | 0 | 3474.39 | 75.28 | 70.64 | 100 | 0 | 0 | 1069.5 | 983.9 | 1052.25 | 1064.2 | 1003.9 | 1068.36 | 1065.4 | 944.5 | 1006.3 | 0 | 0 | 0
2026-04-20 15:51 | 668.9 |  | 671.4 | 668.9 | 2653.6 | 2661.7 | 2658.1 | 3075.87 | -30.61 | 3076.01 | 1 | 50 | 25412.8 | 52555.5 | 3383595 | 0 | 0 | 3474.39 | 75.27 | 70.63 | 100 | 0 | 0 | 1065.1 | 986.1 | 1050.24 | 1063.8 | 1003.1 | 1067.14 | 1065.3 | 942.4 | 1003.95 | 0 | 0 | 0
2026-04-20 15:52 | 669.1 |  | 672 | 666.2 | 2653.1 | 2656 | 2653 | 3066.13 | -29.78 | 3066.28 | 1 | 50 | 25472.7 | 52561.6 | 3383656 | 0 | 0 | 3474.39 | 75.31 | 70.66 | 100 | 0 | 0 | 1068.6 | 979 | 1046.2 | 1064.5 | 999.7 | 1064.13 | 1065.3 | 939.6 | 1001.01 | 0 | 0 | 0
2026-04-20 15:53 | 667.4 |  | 669.1 | 667.1 | 2643.7 | 2650.1 | 2651.2 | 3055.5 | -29.91 | 3055.66 | 1 | 50 | 25516.9 | 52566 | 3383700 | 0 | 0 | 3474.39 | 75.3 | 70.65 | 100 | 0 | 0 | 1070.6 | 973.9 | 1042.7 | 1064.1 | 995.9 | 1059.7 | 1067.8 | 934.9 | 998.32 | 0 | 0 | 0
2026-04-20 15:54 | 665.4 |  | 671.2 | 666.1 | 2631.1 | 2627.7 | 2633.9 | 3035.87 | -29.97 | 3036.01 | 1 | 50 | 25575.6 | 52571.8 | 3383758 | 0 | 0 | 3474.39 | 75.34 | 70.68 | 100 | 0 | 0 | 1070.6 | 969.5 | 1037.99 | 1069.7 | 983.4 | 1051.94 | 1068.7 | 928.1 | 991.82 | 0 | 0 | 0
2026-04-20 15:55 | 668.9 |  | 671.4 | 667.6 | 2618.1 | 2625.3 | 2617.8 | 3029.2 | -31.08 | 3029.36 | 1 | 50 | 25620.2 | 52576.3 | 3383803 | 0 | 0 | 3474.39 | 75.33 | 70.68 | 100 | 0 | 0 | 1073 | 965.5 | 1035.94 | 1064.2 | 987.7 | 1051.16 | 1069.7 | 923.1 | 987.43 | 0 | 0 | 0
2026-04-20 15:56 | 669.2 |  | 672.1 | 666.7 | 2618.8 | 2618.1 | 2615.8 | 3025.97 | -30.37 | 3026.12 | 1 | 50 | 25678.5 | 52582.1 | 3383861 | 0 | 0 | 3474.39 | 75.36 | 70.71 | 100 | 0 | 0 | 1075 | 961.1 | 1033.23 | 1067.2 | 983.8 | 1049.91 | 1067.2 | 925.4 | 987.63 | 0 | 0 | 0
2026-04-20 15:57 | 669.5 |  | 672.7 | 666.8 | 2611.1 | 2606.3 | 2607 | 3018.72 | -32.27 | 3018.88 | 1 | 50 | 25722.1 | 52586.5 | 3383905 | 0 | 0 | 3474.39 | 75.35 | 70.7 | 100 | 0 | 0 | 1076 | 957.7 | 1030.53 | 1069.7 | 978.4 | 1046.59 | 1068.3 | 923.2 | 986.29 | 0 | 0 | 0
2026-04-20 15:58 | 669.2 |  | 672.7 | 666.9 | 2594.6 | 2594.9 | 2591.9 | 3001.85 | -30.4 | 3002 | 1 | 50 | 25780.2 | 52592.3 | 3383963 | 0 | 0 | 3474.39 | 75.39 | 70.73 | 100 | 0 | 0 | 1077 | 950.2 | 1023.4 | 1070.4 | 972.6 | 1041.04 | 1071.4 | 916.5 | 981.89 | 0 | 0 | 0
2026-04-20 15:59 | 668.1 |  | 672 | 666.4 | 2574.9 | 2573.4 | 2574.2 | 2974.76 | -31.23 | 2974.94 | 1 | 50 | 25823.3 | 52596.6 | 3384006 | 0 | 0 | 3474.39 | 75.38 | 70.72 | 100 | 0 | 0 | 1077.5 | 941.8 | 1014.74 | 1071.3 | 962.1 | 1030.72 | 1072.7 | 907.6 | 973.55 | 0 | 0 | 0
2026-04-20 16:00 | 668.1 |  | 671.2 | 665.5 | 2560.7 | 2560.2 | 2557.3 | 2953.28 | -31.63 | 2953.45 | 1 | 50 | 25881.2 | 52602.3 | 3384063 | 0 | 0 | 3474.39 | 75.41 | 70.75 | 100 | 0 | 0 | 1080 | 933.6 | 1008.29 | 1070.7 | 956 | 1023.55 | 1071.7 | 900.9 | 965.48 | 0 | 0 | 0
2026-04-20 16:01 | 669.2 |  | 671.9 | 667.7 | 2531 | 2534.8 | 2534.2 | 2928.17 | -29.23 | 2928.32 | 1 | 50.1 | 25924.5 | 52606.7 | 3384107 | 0 | 0 | 3474.39 | 75.41 | 70.74 | 100 | 0 | 0 | 1077.6 | 927.9 | 999.89 | 1073.7 | 945.2 | 1014.91 | 1071.2 | 893.1 | 956.66 | 0 | 0 | 0
2026-04-20 16:02 | 669.5 |  | 672.1 | 667.8 | 2515.4 | 2517.8 | 2515.6 | 2910.3 | -31.06 | 2910.46 | 1 | 50.1 | 25981.5 | 52612.4 | 3384164 | 0 | 0 | 3474.39 | 75.45 | 70.77 | 100 | 0 | 0 | 1076.2 | 924 | 994.36 | 1072.2 | 940.9 | 1008.88 | 1073.4 | 885.3 | 950.24 | 0 | 0 | 0
2026-04-20 16:03 | 668.6 |  | 671.6 | 668.4 | 2491 | 2493.3 | 2494.1 | 2882.37 | -32.71 | 2882.55 | 1 | 50.1 | 26023.4 | 52616.6 | 3384206 | 0 | 0 | 3474.39 | 75.44 | 70.76 | 100 | 0 | 0 | 1079.4 | 910.8 | 983.14 | 1073 | 931.6 | 999.59 | 1074.4 | 878.4 | 943.75 | 0 | 0 | 0
2026-04-20 16:04 | 670.6 |  | 673 | 669.6 | 2473.4 | 2474.1 | 2471.3 | 2863.38 | -30.32 | 2863.54 | 1 | 50 | 26079.4 | 52622.2 | 3384262 | 0 | 0 | 3474.39 | 75.47 | 70.8 | 100 | 0 | 0 | 1077.1 | 909.7 | 979.82 | 1072.3 | 925.9 | 992.84 | 1075.8 | 867.9 | 933.67 | 0 | 0 | 0
2026-04-20 16:05 | 669.7 |  | 672.5 | 667.9 | 2465 | 2462.9 | 2462 | 2850.59 | -30.68 | 2850.75 | 1 | 50 | 26120.7 | 52626.3 | 3384303 | 0 | 0 | 3474.39 | 75.46 | 70.79 | 100 | 0 | 0 | 1080.8 | 900.8 | 972.46 | 1074.7 | 920.2 | 988.95 | 1076.3 | 865.6 | 931.68 | 0 | 0 | 0
2026-04-20 16:06 | 670.2 |  | 674.4 | 669.6 | 2433 | 2434.5 | 2434.5 | 2822.95 | -29.96 | 2823.1 | 1 | 50 | 26175.3 | 52631.8 | 3384358 | 0 | 0 | 3474.39 | 75.5 | 70.82 | 100 | 0 | 0 | 1079.1 | 893.7 | 964.37 | 1075.2 | 910.7 | 979.23 | 1077.9 | 855.3 | 921.92 | 0 | 0 | 0
2026-04-20 16:07 | 671.1 |  | 674.7 | 670.4 | 2423.7 | 2424.7 | 2424.1 | 2815.2 | -31.75 | 2815.37 | 1 | 50 | 26216 | 52635.9 | 3384399 | 0 | 0 | 3474.39 | 75.49 | 70.81 | 100 | 0 | 0 | 1078.6 | 892.4 | 962.56 | 1074.2 | 909 | 976.47 | 1075.3 | 853.5 | 917.77 | 0 | 0 | 0
2026-04-20 16:08 | 671.2 |  | 673.6 | 670.4 | 2408.3 | 2409.1 | 2406.3 | 2793.45 | -31.58 | 2793.63 | 1 | 50 | 26270.1 | 52641.2 | 3384452 | 0 | 0 | 3474.39 | 75.52 | 70.84 | 100 | 0 | 0 | 1079.6 | 881.1 | 951.21 | 1074.2 | 901.6 | 968.54 | 1075.7 | 850 | 914.38 | 0 | 0 | 0
2026-04-20 16:09 | 671.9 |  | 674.3 | 670.9 | 2389.9 | 2389.1 | 2393.3 | 2775.34 | -31.91 | 2775.51 | 1 | 50 | 26310.2 | 52645.3 | 3384493 | 0 | 0 | 3474.39 | 75.51 | 70.83 | 100 | 0 | 0 | 1081 | 877 | 948.06 | 1073.3 | 897.6 | 963.42 | 1076.3 | 840.8 | 905 | 0 | 0 | 0
2026-04-20 16:10 | 671.1 |  | 674.3 | 669.2 | 2393.4 | 2391.1 | 2393.9 | 2779.33 | -33.86 | 2779.53 | 1 | 49.9 | 26364.5 | 52650.7 | 3384547 | 0 | 0 | 3474.39 | 75.55 | 70.86 | 100 | 0 | 0 | 1082 | 877.3 | 949.25 | 1074.2 | 898.8 | 965.49 | 1076.7 | 841.7 | 906.29 | 0 | 0 | 0
2026-04-20 16:11 | 670.6 |  | 674.6 | 670.1 | 2391 | 2393.7 | 2396.6 | 2780.39 | -33.01 | 2780.58 | 1 | 49.9 | 26404.7 | 52654.7 | 3384587 | 0 | 0 | 3474.39 | 75.54 | 70.85 | 100 | 0 | 0 | 1081.1 | 877.2 | 948.37 | 1074.3 | 898.6 | 965.86 | 1078.8 | 840.9 | 907.17 | 0 | 0 | 0
2026-04-20 16:12 | 670 |  | 672.8 | 669.2 | 2380.7 | 2381.5 | 2383.7 | 2761.97 | -31.05 | 2762.13 | 1 | 49.9 | 26458 | 52660 | 3384640 | 0 | 0 | 3474.39 | 75.57 | 70.88 | 100 | 0 | 0 | 1083.1 | 870.2 | 942.51 | 1077.2 | 889.2 | 957.81 | 1081.5 | 833.9 | 901.87 | 0 | 0 | 0
2026-04-20 16:13 | 673.8 |  | 676.9 | 673 | 2356.1 | 2355.1 | 2358.5 | 2747.52 | -33.88 | 2747.73 | 1 | 49.9 | 26498.6 | 52664.1 | 3384681 | 0 | 0 | 3474.39 | 75.56 | 70.87 | 100 | 0 | 0 | 1083 | 866.3 | 938.17 | 1077.9 | 885.2 | 954.2 | 1078.3 | 831.1 | 896.14 | 0 | 0 | 0
2026-04-20 16:14 | 673.8 |  | 677 | 672.4 | 2330.2 | 2329.6 | 2332.6 | 2719.15 | -33.46 | 2719.35 | 1 | 49.9 | 26551.2 | 52669.4 | 3384734 | 0 | 0 | 3474.39 | 75.61 | 70.91 | 100 | 0 | 0 | 1081.5 | 858.8 | 928.78 | 1080.4 | 872.1 | 942.24 | 1080.5 | 821.6 | 887.78 | 0 | 0 | 0
2026-04-20 16:15 | 674.2 |  | 677.1 | 673.2 | 2317.4 | 2318.7 | 2319.1 | 2704.04 | -32.83 | 2704.24 | 1 | 50 | 26590.4 | 52673.3 | 3384773 | 0 | 0 | 3474.39 | 75.6 | 70.91 | 100 | 0 | 0 | 1085.1 | 850.4 | 922.82 | 1077.1 | 870.2 | 937.25 | 1081.7 | 816.6 | 883.28 | 0 | 0 | 0
2026-04-20 16:16 | 677.7 |  | 680 | 676.7 | 2278.7 | 2280.1 | 2281.4 | 2667.95 | -34.88 | 2668.18 | 1 | 50 | 26641.3 | 52678.4 | 3384824 | 0 | 0 | 3474.39 | 75.63 | 70.93 | 100 | 0 | 0 | 1085.5 | 838.9 | 910.63 | 1080.1 | 857.1 | 925.73 | 1082.8 | 805.8 | 872.49 | 0 | 0 | 0
2026-04-20 16:17 | 680 |  | 683.8 | 679 | 2259.6 | 2253.8 | 2254.9 | 2654.88 | -34.27 | 2655.1 | 1 | 50.1 | 26693.3 | 52683.5 | 3384875 | 0 | 0 | 3474.39 | 75.66 | 70.96 | 100 | 0 | 0 | 1088.2 | 833.9 | 907.5 | 1080.2 | 853.8 | 922.32 | 1082.8 | 800.9 | 867.24 | 0 | 0 | 0
2026-04-20 16:18 | 679.8 |  | 682.4 | 677.8 | 2250.5 | 2253.5 | 2250.1 | 2645.5 | -36.65 | 2645.75 | 1 | 50.1 | 26731.6 | 52687.4 | 3384914 | 0 | 0 | 3474.39 | 75.66 | 70.95 | 100 | 0 | 0 | 1086.9 | 831.7 | 903.98 | 1079.7 | 850.7 | 918.49 | 1080.7 | 798.2 | 862.64 | 0 | 0 | 0
2026-04-20 16:19 | 674.5 |  | 676.6 | 673.4 | 2243.9 | 2247.6 | 2247.2 | 2621.14 | -34.28 | 2621.38 | 1 | 50.1 | 26782.3 | 52692.4 | 3384964 | 0 | 0 | 3474.39 | 75.69 | 70.98 | 100 | 0 | 0 | 1087.4 | 824.1 | 896.11 | 1081.6 | 841.7 | 910.36 | 1085.2 | 787.2 | 854.32 | 0 | 0 | 0
2026-04-20 16:20 | 671.5 |  | 675.8 | 672.5 | 2243.3 | 2240.8 | 2247.8 | 2609.78 | -32.26 | 2609.98 | 1 | 50.1 | 26820.1 | 52696.2 | 3385002 | 0 | 0 | 3474.39 | 75.68 | 70.98 | 100 | 0 | 0 | 1087 | 819.1 | 890.41 | 1080.5 | 839.1 | 906.61 | 1082.2 | 786.8 | 851.45 | 0 | 0 | 0
2026-04-20 16:21 | 671.2 |  | 674 | 670.2 | 2222.8 | 2226.1 | 2227.7 | 2584.38 | -31.59 | 2584.56 | 1 | 50.1 | 26870.8 | 52701.3 | 3385053 | 0 | 0 | 3474.39 | 75.71 | 71 | 100 | 0 | 0 | 1087.2 | 812.3 | 883.08 | 1083.7 | 828.2 | 897.53 | 1085.8 | 776.1 | 842.7 | 0 | 0 | 0
2026-04-20 16:22 | 671.6 |  | 674.2 | 670.1 | 2219.7 | 2215.6 | 2218.8 | 2573.51 | -30.93 | 2573.71 | 1 | 50.1 | 26908 | 52705 | 3385090 | 0 | 0 | 3474.39 | 75.7 | 71 | 100 | 0 | 0 | 1088.6 | 808.2 | 879.8 | 1086.7 | 821.1 | 892.34 | 1086.2 | 772.7 | 839.27 | 0 | 0 | 0
2026-04-20 16:23 | 670.7 |  | 673.9 | 668.3 | 2199 | 2202.2 | 2200.3 | 2550.83 | -31.87 | 2551.03 | 1 | 50 | 26958.1 | 52710.1 | 3385141 | 0 | 0 | 3474.39 | 75.74 | 71.03 | 100 | 0 | 0 | 1092.3 | 799 | 872.75 | 1081.9 | 816.5 | 884.38 | 1089.2 | 762.3 | 830.3 | 0 | 0 | 0
2026-04-20 16:24 | 671.9 |  | 673.8 | 670.2 | 2193.8 | 2192 | 2192.7 | 2542.99 | -31.28 | 2543.19 | 1 | 50 | 26994.8 | 52713.7 | 3385177 | 0 | 0 | 3474.39 | 75.73 | 71.02 | 100 | 0 | 0 | 1090.1 | 798.6 | 870.6 | 1086.2 | 813.8 | 883.96 | 1087.9 | 758.4 | 825.11 | 0 | 0 | 0
2026-04-20 16:25 | 671.4 |  | 673.4 | 669.4 | 2185.9 | 2185.5 | 2182.7 | 2533.54 | -31.5 | 2533.75 | 1 | 50 | 27044.4 | 52718.7 | 3385227 | 0 | 0 | 3474.39 | 75.76 | 71.05 | 100 | 0 | 0 | 1092.1 | 793.7 | 866.79 | 1086 | 809.7 | 879.29 | 1088.2 | 756.9 | 823.61 | 0 | 0 | 0
2026-04-20 16:26 | 671.2 |  | 673.5 | 669 | 2172.9 | 2171.2 | 2168.5 | 2516.73 | -29.95 | 2516.93 | 1 | 50 | 27080.9 | 52722.3 | 3385263 | 0 | 0 | 3474.39 | 75.75 | 71.04 | 100 | 0 | 0 | 1093.3 | 787.3 | 860.78 | 1089.7 | 800.1 | 871.84 | 1089.7 | 753.2 | 820.81 | 0 | 0 | 0
2026-04-20 16:27 | 670.7 |  | 673.4 | 670 | 2142.4 | 2147.5 | 2147.3 | 2489.97 | -31.66 | 2490.17 | 1 | 50 | 27129.8 | 52727.3 | 3385313 | 0 | 0 | 3474.39 | 75.78 | 71.07 | 100 | 0 | 0 | 1093.5 | 778.3 | 851.1 | 1086.5 | 795.6 | 864.43 | 1090.7 | 743 | 810.42 | 0 | 0 | 0
2026-04-20 16:28 | 671.3 |  | 674.4 | 668.8 | 2133.9 | 2136.2 | 2131.9 | 2476.59 | -31.83 | 2476.8 | 1 | 50 | 27166.4 | 52730.9 | 3385349 | 0 | 0 | 3474.39 | 75.78 | 71.06 | 100 | 0 | 0 | 1094.6 | 773.9 | 847.11 | 1088.2 | 789 | 858.57 | 1090.9 | 738.5 | 805.64 | 0 | 0 | 0
2026-04-20 16:29 | 670.2 |  | 672.2 | 668.9 | 2125.7 | 2124 | 2126.3 | 2460.34 | -31.27 | 2460.54 | 1 | 50 | 27214.6 | 52735.7 | 3385397 | 0 | 0 | 3474.39 | 75.81 | 71.09 | 100 | 0 | 0 | 1093.6 | 770.5 | 842.63 | 1087.9 | 783.9 | 852.77 | 1091.2 | 734.1 | 801.07 | 0 | 0 | 0
2026-04-20 16:30 | 669 |  | 671.9 | 669.2 | 2120.8 | 2119.4 | 2121.7 | 2453.17 | -30.67 | 2453.36 | 1 | 50 | 27250.1 | 52739.2 | 3385432 | 0 | 0 | 3474.39 | 75.81 | 71.09 | 100 | 0 | 0 | 1094.6 | 767.6 | 840.17 | 1087 | 782.7 | 850.82 | 1090.3 | 731.3 | 797.37 | 0 | 0 | 0
2026-04-20 16:31 | 676.8 |  | 679.1 | 675.6 | 2088.4 | 2092.3 | 2091.8 | 2447.09 | -33.31 | 2447.33 | 1 | 50 | 27297.2 | 52743.9 | 3385479 | 0 | 0 | 3474.39 | 75.83 | 71.11 | 100 | 0 | 0 | 1091.1 | 767.5 | 837.41 | 1085.1 | 782.1 | 848.62 | 1089.3 | 730.6 | 795.83 | 0 | 0 | 0
2026-04-20 16:32 | 679.1 |  | 681.4 | 678.6 | 2069.1 | 2068.4 | 2077.4 | 2433.56 | -36.08 | 2433.83 | 1 | 50 | 27333.2 | 52747.6 | 3385516 | 0 | 0 | 3474.39 | 75.83 | 71.11 | 100 | 0 | 0 | 1096.1 | 756.9 | 829.6 | 1089.2 | 774.1 | 843.17 | 1091.8 | 726.7 | 793.46 | 0 | 0 | 0
2026-04-20 16:33 | 678.8 |  | 681.8 | 678.9 | 2037.7 | 2039.7 | 2043.7 | 2397.52 | -37.22 | 2397.79 | 1 | 50.1 | 27379.7 | 52752.2 | 3385562 | 0 | 0 | 3474.39 | 75.86 | 71.14 | 100 | 0 | 0 | 1095.6 | 746.2 | 817.54 | 1088.7 | 761.8 | 829.4 | 1093.2 | 717.3 | 784.1 | 0 | 0 | 0
2026-04-20 16:34 | 677.5 |  | 681.3 | 678.5 | 2020.4 | 2021.2 | 2024.8 | 2372.78 | -33.34 | 2373.02 | 1 | 50.1 | 27414.1 | 52755.6 | 3385596 | 0 | 0 | 3474.39 | 75.85 | 71.13 | 100 | 0 | 0 | 1096.1 | 738.1 | 809.06 | 1084.3 | 758 | 821.88 | 1091.6 | 707.4 | 772.25 | 0 | 0 | 0
2026-04-20 16:35 | 676.4 |  | 676.4 | 675.6 | 2005.3 | 2011 | 2009.6 | 2347.01 | -35.04 | 2347.26 | 1 | 50 | 27459.5 | 52760.3 | 3385643 | 0 | 0 | 3474.39 | 75.88 | 71.16 | 100 | 0 | 0 | 1097.7 | 729.1 | 800.32 | 1089.7 | 745.3 | 812.12 | 1091.3 | 700 | 763.94 | 0 | 0 | 0
2026-04-20 16:36 | 674 |  | 676.1 | 670.2 | 2006.9 | 2006.1 | 2004.8 | 2334.27 | -31.99 | 2334.5 | 1 | 50.1 | 27493.3 | 52763.6 | 3385676 | 0 | 0 | 3474.39 | 75.88 | 71.15 | 100 | 0 | 0 | 1095.6 | 726.6 | 796.05 | 1093.8 | 738.7 | 808.03 | 1092.3 | 695.7 | 759.88 | 0 | 0 | 0
2026-04-20 16:37 | 677.2 |  | 678.5 | 676.3 | 1978.7 | 1979.2 | 1982.7 | 2316.8 | -34.8 | 2317.06 | 1 | 50.1 | 27538.1 | 52768.1 | 3385721 | 0 | 0 | 3474.39 | 75.9 | 71.17 | 100 | 0 | 0 | 1099 | 718.7 | 789.84 | 1092.2 | 734.4 | 802.07 | 1097.2 | 688 | 753.58 | 0 | 0 | 0
2026-04-20 16:38 | 676.2 |  | 678.2 | 674.1 | 1970.7 | 1971.5 | 1970.1 | 2301.8 | -34.28 | 2302.03 | 1 | 50.1 | 27570.8 | 52771.3 | 3385753 | 0 | 0 | 3474.39 | 75.89 | 71.17 | 100 | 0 | 0 | 1100 | 714.6 | 786.03 | 1092.8 | 729 | 796.62 | 1095.2 | 683.7 | 748.74 | 0 | 0 | 0
2026-04-20 16:39 | 676.3 |  | 676.3 | 675.2 | 1952.1 | 1956.3 | 1951.3 | 2280.16 | -35.02 | 2280.43 | 1 | 50.1 | 27614.9 | 52775.8 | 3385798 | 0 | 0 | 3474.39 | 75.92 | 71.19 | 100 | 0 | 0 | 1099.1 | 708.8 | 779.01 | 1092.2 | 721.5 | 788.03 | 1094.6 | 677.1 | 741.19 | 0 | 0 | 0
2026-04-20 16:40 | 676.6 |  | 679.2 | 676.7 | 1938.4 | 1937.3 | 1939.1 | 2266.17 | -32.27 | 2266.4 | 1 | 50 | 27648.4 | 52779 | 3385830 | 0 | 0 | 3474.39 | 75.92 | 71.19 | 100 | 0 | 0 | 1098.3 | 704.9 | 774.21 | 1094.6 | 715.9 | 783.59 | 1094.8 | 672.9 | 736.66 | 0 | 0 | 0
2026-04-20 16:41 | 677.3 |  | 680.2 | 677.3 | 1923 | 1922.9 | 1920.9 | 2251.22 | -34.13 | 2251.49 | 1 | 50 | 27691.9 | 52783.4 | 3385874 | 0 | 0 | 3474.39 | 75.94 | 71.21 | 100 | 0 | 0 | 1098.1 | 700.4 | 769.1 | 1092.3 | 713.2 | 778.99 | 1097.7 | 666.5 | 731.6 | 0 | 0 | 0
2026-04-20 16:42 | 676.9 |  | 678.8 | 676.8 | 1913.7 | 1915.7 | 1913.9 | 2239.14 | -32.35 | 2239.39 | 1 | 50 | 27724.3 | 52786.7 | 3385907 | 0 | 0 | 3474.39 | 75.94 | 71.21 | 100 | 0 | 0 | 1101.8 | 694.4 | 765.06 | 1095.2 | 707.1 | 774.43 | 1096.8 | 663.6 | 727.78 | 0 | 0 | 0
2026-04-20 16:43 | 676.3 |  | 678.2 | 675 | 1900.1 | 1902.4 | 1901.7 | 2220.81 | -34.62 | 2221.09 | 1 | 50 | 27767.2 | 52790.9 | 3385949 | 0 | 0 | 3474.39 | 75.96 | 71.23 | 100 | 0 | 0 | 1098.6 | 690.6 | 758.72 | 1095.8 | 701.5 | 768.75 | 1097.2 | 657.9 | 721.79 | 0 | 0 | 0
2026-04-20 16:44 | 676.2 |  | 678.2 | 674.9 | 1885.8 | 1887.6 | 1886.1 | 2203.11 | -32.35 | 2203.36 | 1 | 50 | 27799.2 | 52794.2 | 3385982 | 0 | 0 | 3474.39 | 75.96 | 71.23 | 100 | 0 | 0 | 1100.1 | 683 | 751.34 | 1094.7 | 696 | 761.93 | 1099.2 | 652.2 | 716.94 | 0 | 0 | 0
2026-04-20 16:45 | 676.4 |  | 678.6 | 675.5 | 1863.9 | 1866.1 | 1866.6 | 2179.72 | -32.79 | 2179.97 | 1 | 50 | 27841.9 | 52798.4 | 3386024 | 0 | 0 | 3474.39 | 75.98 | 71.25 | 100 | 0 | 0 | 1102.1 | 676.6 | 745.68 | 1093.3 | 690.4 | 754.79 | 1099.4 | 643.5 | 707.41 | 0 | 0 | 0
2026-04-20 16:46 | 674.9 |  | 677.6 | 673.9 | 1857.7 | 1857.2 | 1859.3 | 2168.26 | -33.67 | 2168.83 | 1 | 50 | 27874 | 52801.6 | 3386056 | 0 | 0 | 3474.39 | 75.98 | 71.25 | 100 | 0 | 0 | 1101.6 | 671.9 | 740.15 | 1094.2 | 686.2 | 750.85 | 1098.8 | 641.2 | 704.56 | 0 | 0 | 0
2026-04-20 16:47 | 675.4 |  | 676.2 | 674.7 | 1827.8 | 1832.1 | 1828.8 | 2135.44 | -34.64 | 2135.72 | 1 | 50 | 27915.4 | 52805.8 | 3386098 | 0 | 0 | 3474.39 | 76.01 | 71.27 | 100 | 0 | 0 | 1102.3 | 661.1 | 728.76 | 1097.7 | 672.9 | 738.66 | 1100.7 | 631 | 694.51 | 0 | 0 | 0
2026-04-20 16:48 | 673.9 |  | 677.4 | 675.5 | 1809.1 | 1807.3 | 1809.7 | 2109.97 | -34.12 | 2110.23 | 1 | 50.1 | 27946 | 52808.9 | 3386129 | 0 | 0 | 3474.39 | 76 | 71.27 | 100 | 0 | 0 | 1102.2 | 653.9 | 720.7 | 1099.2 | 664 | 729.86 | 1101.7 | 622.4 | 685.71 | 0 | 0 | 0
2026-04-20 16:49 | 673.6 |  | 675.6 | 675.6 | 1793.2 | 1796.5 | 1801.4 | 2096.98 | -33.07 | 2097.66 | 1 | 50.1 | 27986.5 | 52812.9 | 3386169 | 0 | 0 | 3474.39 | 76.02 | 71.29 | 100 | 0 | 0 | 1104.1 | 649.8 | 717.48 | 1099.9 | 660.6 | 726.62 | 1101.7 | 617.1 | 679.89 | 0 | 0 | 0
2026-04-20 16:50 | 676.1 |  | 679.2 | 674.3 | 1790.8 | 1784 | 1785.2 | 2089.97 | -33.24 | 2090.22 | 1 | 50 | 28016.8 | 52816 | 3386200 | 0 | 0 | 3474.39 | 76.02 | 71.29 | 100 | 0 | 0 | 1106.1 | 645 | 713.4 | 1095 | 661.4 | 724.2 | 1098.3 | 617.5 | 678.21 | 0 | 0 | 0
2026-04-20 16:51 | 678.8 |  | 680.3 | 675.8 | 1760.9 | 1759.8 | 1756.8 | 2062.34 | -34 | 2062.62 | 1 | 50.1 | 28056.8 | 52819.9 | 3386239 | 0 | 0 | 3474.39 | 76.04 | 71.31 | 100 | 0 | 0 | 1108.6 | 634.8 | 703.74 | 1100.9 | 648.3 | 713.71 | 1102.3 | 608.3 | 670.49 | 0 | 0 | 0
2026-04-20 16:52 | 674.6 |  | 677.7 | 675.3 | 1749.1 | 1748.7 | 1754 | 2045.4 | -33.34 | 2045.67 | 1 | 50.1 | 28087 | 52822.9 | 3386269 | 0 | 0 | 3474.39 | 76.04 | 71.31 | 100 | 0 | 0 | 1105.6 | 631.7 | 698.37 | 1098.8 | 645 | 708.72 | 1102.2 | 602.6 | 664.19 | 0 | 0 | 0
2026-04-20 16:53 | 674.5 |  | 678.1 | 674.4 | 1731.8 | 1725.6 | 1730.1 | 2019.24 | -33.4 | 2019.51 | 1 | 50 | 28125.5 | 52826.7 | 3386307 | 0 | 0 | 3474.39 | 76.06 | 71.33 | 100 | 0 | 0 | 1107.1 | 623.5 | 690.29 | 1105.7 | 631.9 | 698.71 | 1102.4 | 594.9 | 655.81 | 0 | 0 | 0
2026-04-20 16:54 | 675.9 |  | 675.1 | 676.3 | 1711.9 | 1714.8 | 1715.5 | 2003.11 | -34.85 | 2003.4 | 1 | 50 | 28164.8 | 52830.7 | 3386347 | 0 | 0 | 3474.39 | 76.09 | 71.35 | 100 | 0 | 0 | 1107.6 | 619.5 | 686.2 | 1102.2 | 630.9 | 695.33 | 1101.7 | 590.7 | 650.73 | 0 | 0 | 0
2026-04-20 16:55 | 673.5 |  | 675.3 | 674.6 | 1705 | 1704.9 | 1711.2 | 1989.72 | -33.05 | 1989.91 | 1 | 50 | 28193.7 | 52833.6 | 3386376 | 0 | 0 | 3474.39 | 76.08 | 71.35 | 100 | 0 | 0 | 1109.6 | 612.2 | 679.3 | 1104.7 | 623.3 | 688.55 | 1103.7 | 586 | 646.8 | 0 | 0 | 0
2026-04-20 16:56 | 672.5 |  | 676.2 | 673.5 | 1688.1 | 1683 | 1690.5 | 1967.01 | -32.8 | 1967.28 | 1 | 50 | 28231.2 | 52837.4 | 3386414 | 0 | 0 | 3474.39 | 76.1 | 71.37 | 100 | 0 | 0 | 1109.8 | 605.5 | 671.94 | 1102.6 | 617.6 | 680.97 | 1104.8 | 577.9 | 638.46 | 0 | 0 | 0
2026-04-20 16:57 | 671.6 |  | 675.7 | 673.3 | 1676.9 | 1673.7 | 1680.7 | 1952.89 | -33.22 | 1953.18 | 1 | 50 | 28259.5 | 52840.1 | 3386441 | 0 | 0 | 3474.39 | 76.1 | 71.36 | 100 | 0 | 0 | 1109.3 | 602 | 667.79 | 1102.7 | 613.7 | 676.7 | 1104.8 | 573.2 | 633.25 | 0 | 0 | 0
2026-04-20 16:58 | 674.2 |  | 675.3 | 674.7 | 1658.1 | 1660.2 | 1663.9 | 1935.82 | -32.78 | 1936.09 | 1 | 50.1 | 28296.9 | 52843.9 | 3386479 | 0 | 0 | 3474.39 | 76.12 | 71.38 | 100 | 0 | 0 | 1110.1 | 596.8 | 662.55 | 1105.1 | 606.9 | 670.72 | 1107.7 | 566.1 | 627.04 | 0 | 0 | 0
2026-04-20 16:59 | 676.2 |  | 676.3 | 676.8 | 1642.5 | 1646.3 | 1647.7 | 1922.98 | -34.95 | 1923.29 | 1 | 50.1 | 28324.8 | 52846.7 | 3386507 | 0 | 0 | 3474.39 | 76.11 | 71.38 | 100 | 0 | 0 | 1111 | 591.5 | 657.15 | 1102.3 | 604.1 | 665.94 | 1106.7 | 563.5 | 623.61 | 0 | 0 | 0
2026-04-20 17:00 | 677 |  | 677.9 | 674.9 | 1628.4 | 1630.6 | 1625.5 | 1903.02 | -33.45 | 1903.32 | 1 | 50.1 | 28361.6 | 52850.4 | 3386544 | 0 | 0 | 3474.39 | 76.13 | 71.4 | 100 | 0 | 0 | 1112.6 | 584.6 | 650.43 | 1104.2 | 596.5 | 658.7 | 1103.9 | 559.7 | 617.82 | 0 | 0 | 0
2026-04-20 17:01 | 679.6 |  | 680.1 | 677.7 | 1601.3 | 1604.3 | 1599.2 | 1879.6 | -36.51 | 1879.94 | 1 | 50.1 | 28389.4 | 52853.2 | 3386572 | 0 | 0 | 3474.39 | 76.13 | 71.4 | 100 | 0 | 0 | 1110.6 | 578.3 | 642.29 | 1106.3 | 588.4 | 650.94 | 1107.3 | 551.1 | 610.2 | 0 | 0 | 0
2026-04-20 17:02 | 680.7 |  | 681.4 | 679.1 | 1576 | 1574.3 | 1574.2 | 1852.05 | -36.6 | 1852.43 | 1 | 50.2 | 28425.4 | 52856.8 | 3386608 | 0 | 0 | 3474.39 | 76.15 | 71.42 | 100 | 0 | 0 | 1112 | 569.7 | 633.48 | 1102.2 | 582.1 | 641.58 | 1105.8 | 543.3 | 600.77 | 0 | 0 | 0
2026-04-20 17:03 | 679.3 |  | 681 | 678.6 | 1562.1 | 1561.2 | 1561.7 | 1835.55 | -35.62 | 1835.9 | 1 | 50.2 | 28452.5 | 52859.5 | 3386635 | 0 | 0 | 3474.39 | 76.15 | 71.42 | 100 | 0 | 0 | 1111 | 565.1 | 627.83 | 1107.2 | 574.3 | 635.88 | 1108.8 | 536.2 | 594.53 | 0 | 0 | 0
2026-04-20 17:04 | 680 |  | 680.1 | 680.1 | 1543.5 | 1545.4 | 1545.1 | 1816.62 | -37.73 | 1816.99 | 1 | 50.2 | 28488.2 | 52863.1 | 3386671 | 0 | 0 | 3474.39 | 76.17 | 71.44 | 100 | 0 | 0 | 1113.1 | 558.5 | 621.71 | 1107.7 | 568.8 | 630.04 | 1106.7 | 531.7 | 588.44 | 0 | 0 | 0
2026-04-20 17:05 | 679.4 |  | 679.4 | 679.7 | 1531.2 | 1533.7 | 1533.9 | 1799.87 | -33.97 | 1800.19 | 1 | 50.2 | 28514.3 | 52865.6 | 3386696 | 0 | 0 | 3474.39 | 76.17 | 71.44 | 100 | 0 | 0 | 1112.6 | 553.4 | 615.72 | 1104.2 | 565.2 | 624.14 | 1106.7 | 526.8 | 583.81 | 0 | 0 | 0
2026-04-20 17:06 | 679.3 |  | 679.4 | 679.8 | 1517.3 | 1519.8 | 1519.1 | 1782.84 | -36.06 | 1783.19 | 1 | 50.1 | 28548.3 | 52869.1 | 3386731 | 0 | 0 | 3474.39 | 76.19 | 71.46 | 100 | 0 | 0 | 1111 | 549.3 | 610.27 | 1106.6 | 557.6 | 617.05 | 1106.7 | 522.4 | 578.13 | 0 | 0 | 0
2026-04-20 17:07 | 678.4 |  | 681.1 | 679.1 | 1505.9 | 1502.9 | 1506.9 | 1768.17 | -35.41 | 1768.52 | 1 | 50.1 | 28574.4 | 52871.7 | 3386757 | 0 | 0 | 3474.39 | 76.18 | 71.46 | 100 | 0 | 0 | 1113.6 | 543.8 | 605.58 | 1105.7 | 553.2 | 611.63 | 1108.7 | 517.2 | 573.45 | 0 | 0 | 0
2026-04-20 17:08 | 678.7 |  | 678.7 | 677.1 | 1484.6 | 1485.5 | 1485.2 | 1740.84 | -34.74 | 1741.18 | 1 | 50 | 28608.3 | 52875 | 3386790 | 0 | 0 | 3474.39 | 76.2 | 71.47 | 100 | 0 | 0 | 1112.1 | 535.1 | 595.1 | 1106.2 | 544.8 | 602.61 | 1110.7 | 508.6 | 564.89 | 0 | 0 | 0
2026-04-20 17:09 | 678.4 |  | 681.1 | 679 | 1466 | 1463.8 | 1467.7 | 1720.79 | -35.87 | 1721.16 | 1 | 50 | 28633.2 | 52877.6 | 3386816 | 0 | 0 | 3474.39 | 76.2 | 71.47 | 100 | 0 | 0 | 1113.3 | 529.6 | 589.56 | 1111.2 | 536.6 | 596.22 | 1110 | 502.4 | 557.62 | 0 | 0 | 0
2026-04-20 17:10 | 678.1 |  | 680.2 | 679 | 1453.6 | 1450.4 | 1459.6 | 1707.1 | -35.2 | 1707.45 | 1 | 50 | 28666.7 | 52880.9 | 3386849 | 0 | 0 | 3474.39 | 76.22 | 71.49 | 100 | 0 | 0 | 1116.1 | 523.6 | 584.41 | 1110.2 | 532.9 | 591.68 | 1109.3 | 497.7 | 552.1 | 0 | 0 | 0
2026-04-20 17:11 | 679.3 |  | 677.9 | 679.2 | 1441 | 1444.3 | 1440.5 | 1690.75 | -35.72 | 1691.11 | 1 | 50 | 28691.3 | 52883.4 | 3386874 | 0 | 0 | 3474.39 | 76.22 | 71.49 | 100 | 0 | 0 | 1115.3 | 518.5 | 578.28 | 1110.7 | 527.1 | 585.4 | 1111.2 | 492.9 | 547.75 | 0 | 0 | 0
2026-04-20 17:12 | 677.4 |  | 677.7 | 675.3 | 1420.9 | 1416.4 | 1421.1 | 1660.54 | -35.62 | 1660.91 | 1 | 49.9 | 28723.5 | 52886.6 | 3386906 | 0 | 0 | 3474.39 | 76.23 | 71.51 | 100 | 0 | 0 | 1115.2 | 508.9 | 567.54 | 1111.7 | 518.2 | 576.11 | 1110.3 | 484.2 | 537.58 | 0 | 0 | 0
2026-04-20 17:13 | 676.9 |  | 679.4 | 678.1 | 1395.5 | 1391.8 | 1393.8 | 1634.25 | -35.24 | 1634.61 | 1 | 50 | 28747.3 | 52889 | 3386930 | 0 | 0 | 3474.39 | 76.23 | 71.5 | 100 | 0 | 0 | 1114.4 | 501.2 | 558.55 | 1108.6 | 510.9 | 566.41 | 1112.7 | 475.1 | 528.68 | 0 | 0 | 0
2026-04-20 17:14 | 677.7 |  | 679 | 679 | 1375.6 | 1374.2 | 1373.9 | 1612.37 | -35.43 | 1612.76 | 1 | 50 | 28778.5 | 52892.2 | 3386962 | 0 | 0 | 3474.39 | 76.24 | 71.52 | 100 | 0 | 0 | 1115.6 | 495 | 552.25 | 1108.2 | 504.7 | 559.27 | 1110.2 | 468.9 | 520.54 | 0 | 0 | 0
2026-04-20 17:15 | 680.8 |  | 680.6 | 679.8 | 1364.6 | 1367.1 | 1362.9 | 1602.7 | -34.67 | 1603.07 | 1 | 50 | 28802.2 | 52894.5 | 3386985 | 0 | 0 | 3474.39 | 76.24 | 71.52 | 100 | 0 | 0 | 1116.6 | 492.3 | 549.66 | 1110.2 | 500.4 | 555.53 | 1111.3 | 464.6 | 516.34 | 0 | 0 | 0
2026-04-20 17:16 | 678.7 |  | 680.4 | 678 | 1366.6 | 1360.3 | 1360.7 | 1598.59 | -34.61 | 1598.98 | 1 | 50 | 28833 | 52897.5 | 3387015 | 0 | 0 | 3474.39 | 76.26 | 71.53 | 100 | 0 | 0 | 1117.1 | 490.8 | 548.22 | 1107.2 | 500.8 | 554.54 | 1111.4 | 463.4 | 514.98 | 0 | 0 | 0
2026-04-20 17:17 | 679.3 |  | 678.3 | 679.8 | 1348.4 | 1349.8 | 1350.8 | 1583.18 | -34.03 | 1583.55 | 1 | 50.1 | 28856.4 | 52899.8 | 3387038 | 0 | 0 | 3474.39 | 76.25 | 71.53 | 100 | 0 | 0 | 1117.7 | 484.8 | 541.9 | 1111.5 | 493.7 | 547.77 | 1110.7 | 460.7 | 511.65 | 0 | 0 | 0
2026-04-20 17:18 | 677.2 |  | 678.4 | 675.8 | 1340.9 | 1338.1 | 1338.7 | 1567.13 | -34.06 | 1567.51 | 1 | 50.1 | 28886.8 | 52902.9 | 3387069 | 0 | 0 | 3474.39 | 76.27 | 71.55 | 100 | 0 | 0 | 1114.7 | 482.5 | 537.84 | 1110 | 488.9 | 542.7 | 1111.3 | 454.4 | 504.93 | 0 | 0 | 0
2026-04-20 17:19 | 678.5 |  | 678.6 | 679.2 | 1328.5 | 1330.6 | 1332.6 | 1560.28 | -35.12 | 1560.65 | 1 | 50.1 | 28909.3 | 52905.2 | 3387092 | 0 | 0 | 3474.39 | 76.27 | 71.54 | 100 | 0 | 0 | 1116.1 | 479.6 | 535.29 | 1111.9 | 486.4 | 540.81 | 1111.7 | 451.5 | 501.91 | 0 | 0 | 0
2026-04-20 17:20 | 678.7 |  | 679.3 | 678.7 | 1315.2 | 1311.9 | 1313.9 | 1538.48 | -34.93 | 1539.37 | 1 | 50 | 28939.6 | 52908.2 | 3387122 | 0 | 0 | 3474.39 | 76.28 | 71.56 | 100 | 0 | 0 | 1119.8 | 469.7 | 525.97 | 1112.7 | 479.2 | 533.16 | 1113.6 | 446.7 | 497.48 | 0 | 0 | 0
2026-04-20 17:21 | 678.1 |  | 679.4 | 678.3 | 1289.5 | 1290.5 | 1291.8 | 1512.97 | -34.16 | 1513.36 | 1 | 50 | 28961.7 | 52910.4 | 3387144 | 0 | 0 | 3474.39 | 76.28 | 71.56 | 100 | 0 | 0 | 1119.2 | 462.8 | 517.92 | 1115.2 | 469.5 | 523.54 | 1117.7 | 437 | 488.48 | 0 | 0 | 0
2026-04-20 17:22 | 677.9 |  | 678.7 | 676.9 | 1269.9 | 1267.6 | 1268.2 | 1485 | -35.16 | 1485.39 | 1 | 50 | 28990.5 | 52913.3 | 3387173 | 0 | 0 | 3474.39 | 76.29 | 71.57 | 100 | 0 | 0 | 1118.6 | 455.1 | 509.1 | 1111.9 | 462.2 | 513.97 | 1116.2 | 429.4 | 479.28 | 0 | 0 | 0
2026-04-20 17:23 | 679.2 |  | 679.1 | 678.1 | 1250.9 | 1248.5 | 1247.7 | 1463.87 | -34.98 | 1464.29 | 1 | 50 | 29012.2 | 52915.5 | 3387195 | 0 | 0 | 3474.39 | 76.29 | 71.57 | 100 | 0 | 0 | 1119.6 | 448.1 | 501.65 | 1115.8 | 454.3 | 506.89 | 1116.8 | 423.2 | 472.6 | 0 | 0 | 0
2026-04-20 17:24 | 678.4 |  | 677.1 | 677 | 1233.7 | 1234.9 | 1229.8 | 1443.46 | -34.83 | 1443.26 | 1 | 50 | 29039.8 | 52918.2 | 3387222 | 0 | 0 | 3474.39 | 76.3 | 71.59 | 100 | 0 | 0 | 1118.9 | 442.9 | 495.84 | 1111.7 | 449.2 | 499.38 | 1116.3 | 416.6 | 465 | 0 | 0 | 0
2026-04-20 17:25 | 676.4 |  | 677.9 | 677.8 | 1219.8 | 1219.2 | 1223.6 | 1428.7 | -34.31 | 1429.12 | 1 | 50 | 29060.9 | 52920.3 | 3387243 | 0 | 0 | 3474.39 | 76.3 | 71.58 | 100 | 0 | 0 | 1119.6 | 436.8 | 489.04 | 1113.7 | 445 | 495.62 | 1115.2 | 413.6 | 461.23 | 0 | 0 | 0
2026-04-20 17:26 | 678.1 |  | 679 | 677.7 | 1194.4 | 1198.1 | 1195.6 | 1400.52 | -35.16 | 1400.97 | 1 | 50 | 29088.1 | 52923.1 | 3387271 | 0 | 0 | 3474.39 | 76.31 | 71.6 | 100 | 0 | 0 | 1118.1 | 429.7 | 480.44 | 1115.7 | 434.8 | 485.12 | 1115.7 | 405 | 451.9 | 0 | 0 | 0
2026-04-20 17:27 | 678.5 |  | 676.9 | 676.2 | 1180.2 | 1184.6 | 1180 | 1383.08 | -34.83 | 1383.52 | 1 | 50 | 29114.9 | 52925.8 | 3387298 | 0 | 0 | 3474.39 | 76.33 | 71.61 | 100 | 0 | 0 | 1120.1 | 425.4 | 476.44 | 1111.3 | 433.3 | 481.53 | 1115.7 | 400.9 | 447.23 | 0 | 0 | 0
2026-04-20 17:28 | 677 |  | 677.9 | 678.3 | 1169 | 1164.7 | 1170.5 | 1366.82 | -34.85 | 1367.27 | 1 | 50 | 29134.8 | 52927.7 | 3387317 | 0 | 0 | 3474.39 | 76.32 | 71.61 | 100 | 0 | 0 | 1121.1 | 418.2 | 468.79 | 1116.7 | 423.6 | 473.04 | 1118.6 | 393.7 | 440.34 | 0 | 0 | 0
2026-04-20 17:29 | 677.6 |  | 677.9 | 677.1 | 1150.5 | 1148.4 | 1149 | 1342.92 | -32.83 | 1343.33 | 1 | 50 | 29160.9 | 52930.3 | 3387343 | 0 | 0 | 3474.39 | 76.33 | 71.62 | 100 | 0 | 0 | 1120 | 410.5 | 459.79 | 1116.6 | 416.8 | 465.45 | 1117.7 | 389.8 | 435.73 | 0 | 0 | 0
2026-04-20 17:30 | 677.8 |  | 675.6 | 676.5 | 1124.9 | 1128 | 1126.1 | 1316.31 | -34.53 | 1316.79 | 1 | 50.1 | 29180.1 | 52932.3 | 3387363 | 0 | 0 | 3474.39 | 76.33 | 71.62 | 100 | 0 | 0 | 1122.1 | 401.5 | 450.52 | 1112.4 | 410.5 | 456.59 | 1117.7 | 379.5 | 424.16 | 0 | 0 | 0
2026-04-20 17:31 | 676.5 |  | 677.3 | 676.8 | 1102.2 | 1098.8 | 1101.6 | 1286.18 | -35.32 | 1286.68 | 1 | 50.1 | 29205.5 | 52934.8 | 3387388 | 0 | 0 | 3474.39 | 76.34 | 71.63 | 100 | 0 | 0 | 1123.1 | 392.8 | 441.11 | 1113.3 | 401.5 | 446.97 | 1120.4 | 371.3 | 415.98 | 0 | 0 | 0
2026-04-20 17:32 | 677.5 |  | 675.8 | 676.9 | 1085 | 1088.3 | 1088.2 | 1270.8 | -34.68 | 1271.28 | 1 | 50.1 | 29224 | 52936.7 | 3387407 | 0 | 0 | 3474.39 | 76.34 | 71.63 | 100 | 0 | 0 | 1125.6 | 387.8 | 436.51 | 1110.2 | 397.4 | 441.2 | 1118.6 | 364.9 | 408.23 | 0 | 0 | 0
2026-04-20 17:33 | 674.9 |  | 676.8 | 677.4 | 1069.9 | 1071.5 | 1072.4 | 1251.33 | -32.75 | 1251.77 | 1 | 50.1 | 29248.6 | 52939.1 | 3387431 | 0 | 0 | 3474.39 | 76.35 | 71.64 | 100 | 0 | 0 | 1123.5 | 381.3 | 428.38 | 1111.2 | 391.1 | 434.59 | 1122.4 | 360 | 404.12 | 0 | 0 | 0
2026-04-20 17:34 | 676 |  | 676.3 | 676.9 | 1054.1 | 1055.3 | 1055.2 | 1231.83 | -33.56 | 1232.29 | 1 | 50.1 | 29266.6 | 52940.9 | 3387449 | 0 | 0 | 3474.39 | 76.34 | 71.64 | 100 | 0 | 0 | 1124.3 | 376.4 | 423.23 | 1113.8 | 384.5 | 428.26 | 1123.7 | 351.3 | 394.76 | 0 | 0 | 0
2026-04-20 17:35 | 676.3 |  | 676 | 674.1 | 1033.2 | 1031.5 | 1031.3 | 1204.14 | -34.36 | 1204.61 | 1 | 50.1 | 29290 | 52943.3 | 3387473 | 0 | 0 | 3474.39 | 76.35 | 71.65 | 100 | 0 | 0 | 1122 | 368.7 | 413.7 | 1116.2 | 374.6 | 418.09 | 1119.2 | 345.2 | 386.37 | 0 | 0 | 0
2026-04-20 17:36 | 674.7 |  | 676.2 | 675.5 | 1020.7 | 1017.1 | 1020 | 1189.12 | -34.64 | 1189.62 | 1 | 50.1 | 29307.3 | 52945 | 3387490 | 0 | 0 | 3474.39 | 76.35 | 71.65 | 100 | 0 | 0 | 1123.1 | 364 | 408.79 | 1118.7 | 369.2 | 413 | 1119.7 | 340.8 | 381.58 | 0 | 0 | 0
2026-04-20 17:37 | 675.2 |  | 675.9 | 677.2 | 998.2 | 999.3 | 1002.4 | 1168.11 | -35.22 | 1168.64 | 1 | 50.1 | 29330.3 | 52947.3 | 3387513 | 0 | 0 | 3474.39 | 76.36 | 71.66 | 100 | 0 | 0 | 1123.1 | 357.8 | 401.86 | 1114.3 | 363.7 | 405.33 | 1119.2 | 334.7 | 374.64 | 0 | 0 | 0
2026-04-20 17:38 | 675.6 |  | 675.5 | 677.1 | 993.2 | 994 | 994 | 1159.49 | -33.7 | 1159.96 | 1 | 50 | 29346.8 | 52948.9 | 3387529 | 0 | 0 | 3474.39 | 76.35 | 71.66 | 100 | 0 | 0 | 1120.9 | 356.4 | 399.54 | 1112.2 | 362.4 | 403.01 | 1115.7 | 332.6 | 371.11 | 0 | 0 | 0
2026-04-20 17:39 | 676 |  | 675.3 | 673.8 | 986.1 | 987 | 984.6 | 1149.58 | -32.81 | 1150.05 | 1 | 50 | 29369 | 52951.2 | 3387552 | 0 | 0 | 3474.39 | 76.37 | 71.67 | 100 | 0 | 0 | 1123.6 | 352.1 | 395.6 | 1116.2 | 357.5 | 399.05 | 1118.9 | 329.1 | 368.21 | 0 | 0 | 0
2026-04-20 17:40 | 676 |  | 674.8 | 677.2 | 972.3 | 971.2 | 970.1 | 1133.64 | -33.64 | 1134.14 | 1 | 50 | 29385.5 | 52952.8 | 3387568 | 0 | 0 | 3474.39 | 76.36 | 71.67 | 100 | 0 | 0 | 1125.9 | 346.1 | 389.65 | 1114.8 | 352.7 | 393.17 | 1122.2 | 323.8 | 363.4 | 0 | 0 | 0
2026-04-20 17:41 | 676.6 |  | 673.1 | 675.5 | 952.3 | 957.4 | 953 | 1112.25 | -34.28 | 1112.76 | 1 | 50 | 29407.1 | 52955 | 3387590 | 0 | 0 | 3474.39 | 76.37 | 71.68 | 100 | 0 | 0 | 1127.1 | 339.4 | 382.5 | 1120.2 | 344.9 | 386.32 | 1122.1 | 317.6 | 356.36 | 0 | 0 | 0
2026-04-20 17:42 | 674.5 |  | 676.1 | 674.5 | 937.3 | 931.1 | 932.3 | 1089.45 | -33.62 | 1089.97 | 1 | 50 | 29423.3 | 52956.6 | 3387606 | 0 | 0 | 3474.39 | 76.37 | 71.68 | 100 | 0 | 0 | 1127.1 | 332 | 374.17 | 1121.1 | 337.2 | 378.01 | 1121.8 | 311.7 | 349.67 | 0 | 0 | 0
2026-04-20 17:43 | 673.8 |  | 670.4 | 673.2 | 911 | 913 | 909.4 | 1058.11 | -31.4 | 1058.57 | 1 | 50 | 29443.7 | 52958.6 | 3387626 | 0 | 0 | 3474.39 | 76.37 | 71.69 | 100 | 0 | 0 | 1124.6 | 323.8 | 364.19 | 1120.1 | 328 | 367.38 | 1121.4 | 302.3 | 339 | 0 | 0 | 0
2026-04-20 17:44 | 676.2 |  | 675.4 | 677.6 | 894.9 | 889.8 | 892.3 | 1042.12 | -33.16 | 1042.67 | 1 | 50 | 29459.2 | 52960.2 | 3387642 | 0 | 0 | 3474.39 | 76.37 | 71.68 | 100 | 0 | 0 | 1125.8 | 318.8 | 358.87 | 1115.1 | 324.5 | 361.85 | 1120.7 | 297.3 | 333.19 | 0 | 0 | 0
2026-04-20 17:45 | 675.6 |  | 676.4 | 674.9 | 876.9 | 874.9 | 871.9 | 1019.82 | -31.65 | 1020.37 | 1 | 50.1 | 29479.3 | 52962.1 | 3387661 | 0 | 0 | 3474.39 | 76.38 | 71.69 | 100 | 0 | 0 | 1129 | 310.5 | 350.54 | 1119.7 | 316.9 | 354.85 | 1120.6 | 290.9 | 326.25 | 0 | 0 | 0
2026-04-20 17:46 | 673.2 |  | 673.1 | 673.7 | 861.1 | 859.9 | 861.4 | 1000.13 | -31.64 | 1000.61 | 1 | 50 | 29494.2 | 52963.6 | 3387676 | 0 | 0 | 3474.39 | 76.38 | 71.69 | 100 | 0 | 0 | 1122.8 | 306.7 | 344.33 | 1118.1 | 311.8 | 348.58 | 1122.8 | 284 | 318.89 | 0 | 0 | 0
2026-04-20 17:47 | 677.7 |  | 676.3 | 678.4 | 834.3 | 833.8 | 833.3 | 974.18 | -33.07 | 974.75 | 1 | 50.1 | 29513.2 | 52965.6 | 3387696 | 0 | 0 | 3474.39 | 76.38 | 71.7 | 100 | 0 | 0 | 1127.3 | 297.5 | 335.48 | 1118.3 | 303.3 | 339.2 | 1122.2 | 277.3 | 311.16 | 0 | 0 | 0
2026-04-20 17:48 | 674.4 |  | 673.7 | 673.7 | 823 | 821.6 | 820 | 955.45 | -33.42 | 956.04 | 1 | 50 | 29527.4 | 52967 | 3387710 | 0 | 0 | 3474.39 | 76.38 | 71.7 | 100 | 0 | 0 | 1127 | 292.7 | 329.9 | 1122.8 | 296.1 | 332.45 | 1121 | 271.2 | 304.06 | 0 | 0 | 0
2026-04-20 17:49 | 674.1 |  | 673.7 | 674.3 | 808.2 | 806.6 | 805.2 | 938.34 | -32.11 | 938.93 | 1 | 50 | 29545.6 | 52968.8 | 3387728 | 0 | 0 | 3474.39 | 76.38 | 71.71 | 100 | 0 | 0 | 1128.1 | 287 | 323.79 | 1115.2 | 293.1 | 326.82 | 1117.7 | 267 | 298.37 | 0 | 0 | 0
2026-04-20 17:50 | 673.9 |  | 672.8 | 674.7 | 794.2 | 794 | 794.1 | 923.42 | -31.72 | 923.95 | 1 | 50 | 29559.1 | 52970.2 | 3387742 | 0 | 0 | 3474.39 | 76.38 | 71.7 | 100 | 0 | 0 | 1126.7 | 282.9 | 318.73 | 1117.2 | 287.7 | 321.37 | 1116.7 | 263.3 | 294 | 0 | 0 | 0
2026-04-20 17:51 | 674.5 |  | 672.1 | 673.2 | 778.9 | 780 | 779.4 | 905.59 | -31.77 | 906.13 | 1 | 50 | 29576.7 | 52971.9 | 3387759 | 0 | 0 | 3474.39 | 76.39 | 71.71 | 100 | 0 | 0 | 1126.1 | 277.7 | 312.72 | 1116.2 | 282.9 | 315.73 | 1118.2 | 256.9 | 287.31 | 0 | 0 | 0
2026-04-20 17:52 | 673.8 |  | 672.5 | 673.7 | 770 | 769.2 | 769.6 | 893.72 | -30.68 | 894.3 | 1 | 50 | 29589.7 | 52973.2 | 3387772 | 0 | 0 | 3474.39 | 76.38 | 71.71 | 100 | 0 | 0 | 1125.6 | 274.2 | 308.64 | 1119.6 | 277.8 | 311.08 | 1117.8 | 254.2 | 284.11 | 0 | 0 | 0
2026-04-20 17:53 | 674.4 |  | 671.8 | 673.5 | 753.6 | 753.4 | 753.6 | 875.3 | -33.35 | 875.93 | 1 | 50 | 29606.7 | 52975 | 3387790 | 0 | 0 | 3474.39 | 76.39 | 71.72 | 100 | 0 | 0 | 1129 | 268.2 | 302.76 | 1118.9 | 272.9 | 305.3 | 1120.6 | 248.1 | 277.99 | 0 | 0 | 0
2026-04-20 17:54 | 673.8 |  | 672.8 | 673.8 | 744.1 | 744.4 | 742.1 | 864.03 | -32.02 | 864.64 | 1 | 50 | 29619.5 | 52976.2 | 3387802 | 0 | 0 | 3474.39 | 76.38 | 71.72 | 100 | 0 | 0 | 1126.6 | 265.5 | 299.06 | 1119.8 | 269.1 | 301.35 | 1118.2 | 245 | 273.95 | 0 | 0 | 0
2026-04-20 17:55 | 673.8 |  | 672.2 | 674.1 | 727.8 | 727.4 | 721.7 | 841.62 | -32.43 | 842.25 | 1 | 50 | 29635.9 | 52977.9 | 3387819 | 0 | 0 | 3474.39 | 76.39 | 71.72 | 100 | 0 | 0 | 1128.5 | 257.8 | 290.92 | 1121.2 | 262.2 | 293.97 | 1122.8 | 237.8 | 267.04 | 0 | 0 | 0
2026-04-20 17:56 | 673.6 |  | 672.7 | 672.5 | 707.1 | 709 | 710.7 | 822.83 | -32.39 | 823.46 | 1 | 50 | 29647.9 | 52979.1 | 3387831 | 0 | 0 | 3474.39 | 76.38 | 71.72 | 100 | 0 | 0 | 1128.6 | 251.9 | 284.24 | 1121.7 | 255.7 | 286.87 | 1121.8 | 233.1 | 261.46 | 0 | 0 | 0
2026-04-20 17:57 | 674.5 |  | 671.7 | 673.2 | 688.3 | 688.9 | 686.5 | 798.32 | -32.22 | 798.99 | 1 | 50 | 29663.8 | 52980.5 | 3387845 | 0 | 0 | 3474.39 | 76.39 | 71.73 | 100 | 0 | 0 | 1128.9 | 244.9 | 276.51 | 1121.8 | 248.3 | 278.55 | 1125.2 | 224.7 | 252.85 | 0 | 0 | 0
2026-04-20 17:58 | 672.7 |  | 671.2 | 672.3 | 673.9 | 674.6 | 672.8 | 780.65 | -31.6 | 781.3 | 1 | 50 | 29675.2 | 52981.7 | 3387857 | 0 | 0 | 3474.39 | 76.38 | 71.73 | 100 | 0 | 0 | 1128.1 | 240 | 270.71 | 1121.2 | 243.2 | 272.72 | 1123.3 | 219.9 | 247.05 | 0 | 0 | 0
2026-04-20 17:59 | 672.3 |  | 671 | 671.5 | 656.8 | 653.9 | 650.3 | 757.72 | -31.68 | 758.41 | 1 | 50.1 | 29690.4 | 52983.3 | 3387873 | 0 | 0 | 3474.39 | 76.39 | 71.73 | 100 | 0 | 0 | 1129.6 | 232.8 | 262.98 | 1122.4 | 236.5 | 265.46 | 1124.3 | 212.7 | 239.19 | 0 | 0 | 0
2026-04-20 18:00 | 672.6 |  | 671.3 | 671.7 | 643.4 | 639.9 | 636.7 | 741.55 | -32 | 742.23 | 1 | 50.1 | 29701.2 | 52984.3 | 3387883 | 0 | 0 | 3474.39 | 76.38 | 71.73 | 100 | 0 | 0 | 1130.1 | 227.7 | 257.35 | 1123.2 | 230.8 | 259.19 | 1123.8 | 208.4 | 234.25 | 0 | 0 | 0
2026-04-20 18:01 | 672.1 |  | 670.4 | 673.1 | 624.7 | 623.7 | 622.5 | 722.57 | -27.87 | 723.07 | 1 | 50.2 | 29715.3 | 52985.8 | 3387898 | 0 | 0 | 3474.39 | 76.39 | 71.74 | 100 | 0 | 0 | 1132 | 221.4 | 250.66 | 1120.4 | 225.8 | 252.97 | 1125.7 | 202.6 | 228.09 | 0 | 0 | 0
2026-04-20 18:02 | 672.3 |  | 670.1 | 672.6 | 613 | 611.5 | 610.9 | 709.42 | -30.45 | 710.08 | 1 | 50.3 | 29725.7 | 52986.9 | 3387909 | 0 | 0 | 3474.39 | 76.38 | 71.74 | 100 | 0 | 0 | 1129.3 | 218.5 | 246.74 | 1120.1 | 222 | 248.65 | 1124.8 | 198.5 | 223.26 | 0 | 0 | 0
2026-04-20 18:03 | 671.9 |  | 669.4 | 671.7 | 591.3 | 591.7 | 590.2 | 684.74 | -31.99 | 685.63 | 1 | 50.3 | 29739.1 | 52988.1 | 3387921 | 0 | 0 | 3474.39 | 76.39 | 71.74 | 100 | 0 | 0 | 1131 | 210.1 | 237.59 | 1121.7 | 213.8 | 239.82 | 1126.3 | 192.2 | 216.51 | 0 | 0 | 0
2026-04-20 18:04 | 671.5 |  | 669 | 671.8 | 581.3 | 580.2 | 579 | 671.41 | -31.24 | 672.16 | 1 | 50.3 | 29748.9 | 52989.1 | 3387931 | 0 | 0 | 3474.39 | 76.38 | 71.74 | 100 | 0 | 0 | 1129.9 | 206.7 | 233.58 | 1118.7 | 210.5 | 235.51 | 1125.2 | 188.1 | 211.62 | 0 | 0 | 0
2026-04-20 18:05 | 670.7 |  | 668.6 | 671.6 | 568.5 | 567 | 566.2 | 655.63 | -31 | 656.36 | 1 | 50.3 | 29761.8 | 52990.4 | 3387944 | 0 | 0 | 3474.39 | 76.39 | 71.75 | 100 | 0 | 0 | 1128 | 202.3 | 228.18 | 1121.3 | 205 | 229.83 | 1126.2 | 183.4 | 206.54 | 0 | 0 | 0
2026-04-20 18:06 | 671.9 |  | 669.9 | 672.9 | 558 | 555.9 | 554.7 | 643.43 | -28 | 644.15 | 1 | 50.2 | 29771.4 | 52991.4 | 3387954 | 0 | 0 | 3474.39 | 76.38 | 71.74 | 100 | 0 | 0 | 1131.1 | 197.8 | 223.77 | 1120.2 | 201.3 | 225.44 | 1126.3 | 180.1 | 202.88 | 0 | 0 | 0
2026-04-20 18:07 | 671.3 |  | 669.6 | 672.4 | 539 | 536.9 | 538 | 622.17 | -29.97 | 622.9 | 1 | 50.2 | 29783.6 | 52992.6 | 3387966 | 0 | 0 | 3474.39 | 76.39 | 71.75 | 100 | 0 | 0 | 1131.3 | 191.4 | 216.58 | 1121.1 | 194.6 | 218.19 | 1124.7 | 174.2 | 195.93 | 0 | 0 | 0
2026-04-20 18:08 | 672.6 |  | 670.6 | 673.9 | 522.5 | 521.1 | 520.9 | 603.68 | -30.39 | 604.46 | 1 | 50.1 | 29795.2 | 52993.7 | 3387977 | 0 | 0 | 3474.39 | 76.39 | 71.76 | 100 | 0 | 0 | 1127.1 | 188.1 | 212.04 | 1118.7 | 190.9 | 213.56 | 1125.2 | 170.1 | 191.41 | 0 | 0 | 0
2026-04-20 18:09 | 670.7 |  | 669.3 | 672.5 | 489.9 | 487.5 | 488 | 564.15 | -31.49 | 565.02 | 1 | 50.1 | 29803.5 | 52994.6 | 3387986 | 0 | 0 | 3474.39 | 76.38 | 71.75 | 100 | 0 | 0 | 1123.6 | 175.5 | 197.2 | 1117.7 | 177.6 | 198.54 | 1120.9 | 157.8 | 176.91 | 0 | 0 | 0
2026-04-20 18:10 | 672.5 |  | 669.5 | 669.9 | 495.1 | 493.9 | 491.4 | 570.25 | -31.53 | 571.22 | 1 | 50 | 29814.7 | 52995.7 | 3387997 | 0 | 0 | 3474.39 | 76.39 | 71.76 | 100 | 0 | 0 | 1124.3 | 176.6 | 198.51 | 1117.7 | 179.4 | 200.49 | 1122.2 | 161 | 180.65 | 0 | 0 | 0
2026-04-20 18:11 | 671.5 |  | 669.5 | 669.7 | 487 | 484.6 | 483.7 | 559.9 | -31.9 | 560.78 | 1 | 50 | 29822.9 | 52996.5 | 3388005 | 0 | 0 | 3474.39 | 76.39 | 71.76 | 100 | 0 | 0 | 1119.3 | 174.5 | 195.32 | 1119.5 | 176.3 | 197.42 | 1122.2 | 156.1 | 175.17 | 0 | 0 | 0
2026-04-20 18:12 | 671.4 |  | 669.7 | 671.9 | 461.1 | 458.5 | 458.3 | 530.12 | -31.65 | 531.08 | 1 | 49.9 | 29833.5 | 52997.6 | 3388016 | 0 | 0 | 3474.39 | 76.39 | 71.76 | 100 | 0 | 0 | 1120.8 | 164.2 | 184.08 | 1123.1 | 165.6 | 186.04 | 1125.3 | 148 | 166.5 | 0 | 0 | 0
2026-04-20 18:13 | 671.5 |  | 666.8 | 671.1 | 431.6 | 431.7 | 429.6 | 496.62 | -29.7 | 497.5 | 1 | 49.9 | 29840.8 | 52998.4 | 3388024 | 0 | 0 | 3474.39 | 76.38 | 71.76 | 100 | 0 | 0 | 1122.6 | 153.9 | 172.79 | 1121.6 | 155.7 | 174.61 | 1121.7 | 139.3 | 156.22 | 0 | 0 | 0
2026-04-20 18:14 | 670 |  | 665.5 | 669.3 | 408.5 | 408.9 | 407.6 | 468.98 | -30.48 | 469.94 | 1 | 50 | 29850.2 | 52999.2 | 3388032 | 0 | 0 | 3474.39 | 76.39 | 71.77 | 100 | 0 | 0 | 1121.6 | 145 | 162.64 | 1118.5 | 147.6 | 165.13 | 1123.7 | 131 | 147.25 | 0 | 0 | 0
2026-04-20 18:15 | 669.9 |  | 669.1 | 672.5 | 369.4 | 368 | 369.9 | 424.54 | -32.11 | 425.56 | 1 | 50 | 29856.6 | 52999.8 | 3388038 | 0 | 0 | 3474.39 | 76.38 | 71.77 | 100 | 0 | 0 | 1121.8 | 131.7 | 147.72 | 1119.8 | 133.7 | 149.71 | 1123.3 | 118.2 | 132.77 | 0 | 0 | 0
2026-04-20 18:16 | 671.7 |  | 666.7 | 671.8 | 360.2 | 361.8 | 361.1 | 415.12 | -31.8 | 416.32 | 1 | 50 | 29864.9 | 53000.7 | 3388047 | 0 | 0 | 3474.39 | 76.39 | 71.77 | 100 | 0 | 0 | 1113.6 | 129.7 | 144.4 | 1112.7 | 131.6 | 146.46 | 1115.7 | 116.6 | 130.1 | 0 | 0 | 0
2026-04-20 18:17 | 671.7 |  | 666.7 | 671.1 | 340.7 | 339.8 | 339 | 390.28 | -29.95 | 391.43 | 1 | 50 | 29870.7 | 53001.3 | 3388053 | 0 | 0 | 3474.39 | 76.38 | 71.77 | 100 | 0 | 0 | 1116.5 | 121.1 | 135.25 | 1111.8 | 124.1 | 138 | 1116.3 | 109.9 | 122.65 | 0 | 0 | 0
2026-04-20 18:18 | 675.6 |  | 673.1 | 678.2 | 309.5 | 307.9 | 310.3 | 357.36 | -33.55 | 358.96 | 1 | 50 | 29877.8 | 53002.1 | 3388061 | 0 | 0 | 3474.39 | 76.38 | 71.78 | 100 | 0 | 0 | 1111.6 | 111.6 | 124.03 | 1106.8 | 113.7 | 125.82 | 1113.3 | 100.5 | 111.87 | 0 | 0 | 0
2026-04-20 18:19 | 675.6 |  | 673 | 678.1 | 275.9 | 274 | 267.3 | 313.99 | -33.76 | 315.71 | 0.99 | 50 | 29882.8 | 53002.5 | 3388065 | 0 | 0 | 3474.39 | 76.38 | 71.78 | 100 | 0 | 0 | 1110.5 | 98.1 | 108.92 | 1105.2 | 100.8 | 111.36 | 1113.2 | 88.7 | 98.76 | 0 | 0 | 0
2026-04-20 18:20 | 675.2 |  | 673.3 | 675.9 | 190.5 | 188.8 | 188.5 | 214.76 | -32.31 | 217.28 | 0.99 | 50 | 29887.6 | 53003 | 3388070 | 0 | 0 | 3474.39 | 76.38 | 71.78 | 100 | 0 | 0 | 1081.6 | 69.5 | 75.18 | 1086.3 | 70.2 | 76.21 | 1090.3 | 61.8 | 67.34 | 0 | 0 | 0
2026-04-20 18:21 | 674.8 |  | 672.5 | 677.1 | 162.1 | 162.7 | 162.9 | 182.14 | -32.78 | 185.22 | 0.98 | 49.9 | 29890.6 | 53003.3 | 3388073 | 0 | 0 | 3474.39 | 76.38 | 71.78 | 100 | 0 | 0 | 1069.5 | 59.4 | 63.5 | 1066.2 | 60.9 | 64.96 | 1083.7 | 52.4 | 56.84 | 0 | 0 | 0
2026-04-20 18:22 | 675.1 |  | 673 | 675.5 | 141.5 | 141.8 | 141 | 156.26 | -32.28 | 159.45 | 0.98 | 49.9 | 29893.8 | 53003.6 | 3388076 | 0 | 0 | 3474.39 | 76.38 | 71.79 | 100 | 0 | 0 | 1067.6 | 51.7 | 55.21 | 1066.8 | 53.2 | 56.74 | 1076.2 | 46.3 | 49.83 | 0 | 0 | 0
2026-04-20 18:23 | 676.1 |  | 671.1 | 675.6 | 133.3 | 134.1 | 134.4 | 145.96 | -32.18 | 149.52 | 0.98 | 50 | 29896 | 53003.9 | 3388079 | 0 | 0 | 3474.39 | 76.38 | 71.79 | 100 | 0 | 0 | 1053.1 | 49.4 | 51.99 | 1062.2 | 49.7 | 52.84 | 1065.2 | 44 | 46.89 | 0 | 0 | 0
2026-04-20 18:24 | 675.3 |  | 670.6 | 675.9 | 128.1 | 128.8 | 126.3 | 139.35 | -32.3 | 142.97 | 0.98 | 50 | 29898.8 | 53004.1 | 3388081 | 0 | 0 | 3474.39 | 76.38 | 71.79 | 100 | 0 | 0 | 1052.6 | 47 | 49.47 | 1055.7 | 47.8 | 50.49 | 1056.4 | 42.4 | 44.82 | 0 | 0 | 0
2026-04-20 18:25 | 668.8 |  | 666.8 | 671.3 | 124 | 124.4 | 124.3 | 133.98 | -28.1 | 137.21 | 0.98 | 49.9 | 29900.8 | 53004.4 | 3388084 | 0 | 0 | 3474.39 | 76.38 | 71.79 | 100 | 0 | 0 | 1054 | 45.1 | 47.55 | 1053.2 | 46.2 | 48.65 | 1058.2 | 40.6 | 42.92 | 0 | 0 | 0
2026-04-20 18:26 | 669.5 |  | 667.1 | 669.9 | 116.9 | 116.3 | 110.9 | 123.01 | -27.47 | 125.91 | 0.97 | 50 | 29903.3 | 53004.6 | 3388086 | 0 | 0 | 3474.39 | 76.38 | 71.8 | 100 | 0 | 0 | 1049.6 | 41.6 | 43.65 | 1052.2 | 42.5 | 44.68 | 1057.2 | 37 | 39.12 | 0 | 0 | 0
2026-04-20 18:27 | 670.6 |  | 665.3 | 670.7 | 107.7 | 107.9 | 109 | 114.6 | -29.18 | 118.49 | 0.97 | 50 | 29905.1 | 53004.7 | 3388087 | 0 | 0 | 3474.39 | 76.38 | 71.8 | 100 | 0 | 0 | 1047.6 | 38.9 | 40.71 | 1049.6 | 39.5 | 41.47 | 1047.1 | 35 | 36.62 | 0 | 0 | 0
2026-04-20 18:28 | 669.4 |  | 667.1 | 669.3 | 102.5 | 100.6 | 98.5 | 106.01 | -28.81 | 109.82 | 0.97 | 50 | 29907.1 | 53005 | 3388090 | 0 | 0 | 3474.39 | 76.38 | 71.8 | 100 | 0 | 0 | 1042 | 36.1 | 37.59 | 1043.2 | 36.9 | 38.45 | 1044.2 | 32.4 | 33.88 | 0 | 0 | 0
2026-04-20 18:29 | 668.4 |  | 666.4 | 669 | 100 | 97.9 | 96.1 | 102.56 | -26.54 | 105.94 | 0.96 | 50 | 29908.7 | 53005.1 | 3388091 | 0 | 0 | 3474.39 | 76.37 | 71.81 | 100 | 0 | 0 | 1043.3 | 34.8 | 36.28 | 1039.8 | 35.8 | 37.27 | 1035.4 | 31.9 | 32.99 | 0 | 0 | 0
2026-04-20 18:30 | 672.3 |  | 669.6 | 670.9 | 96.6 | 95.9 | 94.2 | 98.69 | -28.88 | 103.08 | 0.96 | 50 | 29910.6 | 53005.3 | 3388093 | 0 | 0 | 3474.39 | 76.37 | 71.81 | 100 | 0 | 0 | 1040.1 | 33.4 | 34.79 | 1033.4 | 34.8 | 35.91 | 1029.3 | 30.8 | 31.74 | 0 | 0 | 0
2026-04-20 18:31 | 670.9 |  | 669.1 | 673.9 | 94.7 | 93.7 | 92 | 96.06 | -30.66 | 100.55 | 0.95 | 50 | 29912 | 53005.5 | 3388095 | 0 | 0 | 3474.39 | 76.37 | 71.81 | 100 | 0 | 0 | 1041.1 | 32.6 | 33.89 | 1032.9 | 33.7 | 34.82 | 1026.7 | 30.1 | 30.93 | 0 | 0 | 0
2026-04-20 18:32 | 667.6 |  | 664.1 | 670.4 | 89.3 | 90.3 | 89.3 | 91.89 | -26.77 | 95.71 | 0.96 | 50 | 29913.8 | 53005.6 | 3388096 | 0 | 0 | 3474.39 | 76.37 | 71.81 | 100 | 0 | 0 | 1038.1 | 31.1 | 32.31 | 1034.3 | 32.2 | 33.35 | 1022.7 | 28.9 | 29.51 | 0 | 0 | 0
2026-04-20 18:33 | 668.7 |  | 668.1 | 669.8 | 89.7 | 88.4 | 87.4 | 89.7 | -28.36 | 93.99 | 0.95 | 50 | 29915.2 | 53005.8 | 3388098 | 0 | 0 | 3474.39 | 76.37 | 71.82 | 100 | 0 | 0 | 1039.6 | 30.3 | 31.51 | 1024.8 | 32 | 32.84 | 1025.2 | 28.3 | 28.98 | 0 | 0 | 0
2026-04-20 18:34 | 671.4 |  | 665.6 | 670.8 | 88.4 | 86.4 | 86.4 | 87.87 | -29.11 | 92.64 | 0.95 | 50 | 29916.9 | 53005.9 | 3388099 | 0 | 0 | 3474.39 | 76.37 | 71.82 | 100 | 0 | 0 | 1040.8 | 29.5 | 30.69 | 1022.2 | 31.4 | 32.1 | 1023.2 | 27.6 | 28.26 | 0 | 0 | 0
2026-04-20 18:35 | 669.7 |  | 665.8 | 672.2 | 87.3 | 86.3 | 84.5 | 86.76 | -27.44 | 90.91 | 0.95 | 50 | 29918.1 | 53006 | 3388100 | 0 | 0 | 3474.39 | 76.37 | 71.82 | 100 | 0 | 0 | 1040 | 29.1 | 30.25 | 1020.9 | 31 | 31.62 | 1022.1 | 27.4 | 27.97 | 0 | 0 | 0
2026-04-20 18:36 | 671.7 |  | 668 | 671 | 85.3 | 84.5 | 87.9 | 85.24 | -28.29 | 89.82 | 0.95 | 50 | 29919.8 | 53006.2 | 3388102 | 0 | 0 | 3474.39 | 76.37 | 71.83 | 100 | 0 | 0 | 1038.6 | 28.6 | 29.73 | 1022.2 | 30.4 | 31.06 | 1018.8 | 27.3 | 27.77 | 0 | 0 | 0
2026-04-20 18:37 | 671.1 |  | 665.8 | 670.8 | 85.7 | 85 | 85.8 | 84.64 | -27.57 | 89.02 | 0.95 | 50 | 29921.1 | 53006.3 | 3388103 | 0 | 0 | 3474.39 | 76.37 | 71.83 | 100 | 0 | 0 | 1039.7 | 28.4 | 29.48 | 1020.7 | 30.3 | 30.93 | 1017.3 | 27 | 27.45 | 0 | 0 | 0
2026-04-20 18:38 | 669.5 |  | 667.7 | 670.4 | 85.6 | 83.1 | 83.6 | 84.06 | -28.24 | 88.63 | 0.95 | 50 | 29922.7 | 53006.5 | 3388105 | 0 | 0 | 3474.39 | 76.37 | 71.83 | 100 | 0 | 0 | 1040.1 | 28.2 | 29.37 | 1021.2 | 30.1 | 30.7 | 1020.3 | 26.5 | 27.09 | 0 | 0 | 0
2026-04-20 18:39 | 669.7 |  | 667.4 | 669.8 | 86.1 | 83.7 | 85 | 83.82 | -28.35 | 88.41 | 0.95 | 50 | 29923.9 | 53006.6 | 3388106 | 0 | 0 | 3474.39 | 76.37 | 71.84 | 100 | 0 | 0 | 1036.1 | 28.4 | 29.44 | 1021.2 | 30.1 | 30.7 | 1021.3 | 26.4 | 27.01 | 0 | 0 | 0
2026-04-20 18:40 | 669 |  | 667.8 | 670.5 | 84.2 | 85.4 | 82.1 | 83.66 | -28.87 | 88.5 | 0.95 | 50 | 29925.5 | 53006.8 | 3388108 | 0 | 0 | 3474.39 | 76.37 | 71.84 | 100 | 0 | 0 | 1038.4 | 28.3 | 29.35 | 1019.2 | 30 | 30.59 | 1023.6 | 26.3 | 26.9 | 0 | 0 | 0
2026-04-20 18:41 | 669.2 |  | 668.2 | 671 | 85.4 | 86 | 82 | 83.64 | -28.73 | 88.38 | 0.95 | 50 | 29926.7 | 53006.9 | 3388109 | 0 | 0 | 3474.39 | 76.37 | 71.84 | 100 | 0 | 0 | 1040.2 | 28.2 | 29.35 | 1023.1 | 29.7 | 30.39 | 1021.1 | 26.6 | 27.14 | 0 | 0 | 0
2026-04-20 18:42 | 673.4 |  | 667.4 | 673.1 | 87.4 | 84.6 | 80.6 | 83.68 | -28.54 | 88.5 | 0.94 | 50 | 29928.4 | 53007.1 | 3388111 | 0 | 0 | 3474.39 | 76.37 | 71.85 | 100 | 0 | 0 | 1040.1 | 28 | 29.11 | 1019.7 | 29.9 | 30.51 | 1020.3 | 26.4 | 26.98 | 0 | 0 | 0
2026-04-20 18:43 | 671.4 |  | 666.9 | 673.6 | 86 | 83 | 82.1 | 83.18 | -28.61 | 87.97 | 0.95 | 50 | 29929.6 | 53007.2 | 3388112 | 0 | 0 | 3474.39 | 76.37 | 71.85 | 100 | 0 | 0 | 1038.6 | 28 | 29.1 | 1020.4 | 29.7 | 30.34 | 1022 | 26.4 | 26.98 | 0 | 0 | 0
2026-04-20 18:44 | 667.3 |  | 663 | 669.6 | 83.4 | 85.8 | 80 | 81.9 | -26.76 | 86.25 | 0.95 | 50 | 29931.2 | 53007.4 | 3388114 | 0 | 0 | 3474.39 | 76.37 | 71.86 | 100 | 0 | 0 | 1038.5 | 27.6 | 28.68 | 1020.1 | 29.4 | 29.98 | 1021.2 | 25.9 | 26.46 | 0 | 0 | 0
2026-04-20 18:45 | 669.4 |  | 663.9 | 667.9 | 83.7 | 82.6 | 79 | 81.24 | -26.72 | 85.44 | 0.95 | 50 | 29932.4 | 53007.5 | 3388115 | 0 | 0 | 3474.39 | 76.37 | 71.86 | 100 | 0 | 0 | 1040.1 | 27.3 | 28.4 | 1020.7 | 29.2 | 29.75 | 1021.1 | 25.7 | 26.26 | 0 | 0 | 0
2026-04-20 18:46 | 671.6 |  | 666.1 | 673.1 | 82.7 | 81.9 | 80.7 | 80.47 | -28.12 | 85.11 | 0.94 | 50 | 29934 | 53007.6 | 3388116 | 0 | 0 | 3474.39 | 76.37 | 71.86 | 100 | 0 | 0 | 1038.1 | 27.1 | 28.11 | 1019.7 | 28.8 | 29.39 | 1019.7 | 25.5 | 25.96 | 0 | 0 | 0
2026-04-20 18:47 | 667.5 |  | 663.4 | 670.1 | 82.2 | 80.9 | 79.3 | 79.26 | -26.59 | 83.7 | 0.95 | 50.1 | 29935.1 | 53007.8 | 3388118 | 0 | 0 | 3474.39 | 76.37 | 71.87 | 100 | 0 | 0 | 1035.5 | 26.8 | 27.75 | 1018.2 | 28.5 | 28.97 | 1018.7 | 25 | 25.48 | 0 | 0 | 0
2026-04-20 18:48 | 668.2 |  | 664.9 | 669.9 | 80.3 | 79.9 | 78.8 | 77.51 | -27.91 | 82.4 | 0.94 | 50.1 | 29936.6 | 53007.9 | 3388119 | 0 | 0 | 3474.39 | 76.37 | 71.87 | 100 | 0 | 0 | 1039.6 | 26 | 27.02 | 1018.7 | 28 | 28.57 | 1020.8 | 24.5 | 25.06 | 0 | 0 | 0
2026-04-20 18:49 | 672.3 |  | 668.6 | 673.8 | 80.4 | 79.2 | 78.7 | 76.31 | -27.44 | 81.03 | 0.94 | 50 | 29937.8 | 53008.1 | 3388121 | 0 | 0 | 3474.39 | 76.37 | 71.87 | 100 | 0 | 0 | 1036.8 | 25.6 | 26.56 | 1018.5 | 27.5 | 28.05 | 1018.2 | 24.5 | 24.95 | 0 | 0 | 0
2026-04-20 18:50 | 666 |  | 664.7 | 667.6 | 75.3 | 74 | 77.4 | 73.33 | -25.32 | 77.98 | 0.94 | 50 | 29939.2 | 53008.2 | 3388122 | 0 | 0 | 3474.39 | 76.37 | 71.88 | 100 | 0 | 0 | 1036.4 | 24.6 | 25.45 | 1018.7 | 26.3 | 26.84 | 1014.2 | 23.4 | 23.7 | 0 | 0 | 0
2026-04-20 18:51 | 667.4 |  | 664.9 | 668.8 | 77.1 | 74.8 | 72.9 | 71.03 | -27.3 | 76.11 | 0.93 | 50 | 29940.3 | 53008.2 | 3388122 | 0 | 0 | 3474.39 | 76.37 | 71.88 | 100 | 0 | 0 | 1035.9 | 23.8 | 24.66 | 1017.2 | 25.7 | 26.14 | 1015.8 | 22.8 | 23.14 | 0 | 0 | 0
2026-04-20 18:52 | 668.8 |  | 665.6 | 669.8 | 75.3 | 70.8 | 74 | 68.22 | -27.49 | 73.54 | 0.93 | 50 | 29941.6 | 53008.4 | 3388124 | 0 | 0 | 3474.39 | 76.37 | 71.89 | 100 | 0 | 0 | 1035.7 | 22.8 | 23.61 | 1016.4 | 24.5 | 24.94 | 1016.5 | 21.7 | 22.1 | 0 | 0 | 0
2026-04-20 18:53 | 667.7 |  | 666.1 | 669.3 | 70.3 | 73.3 | 71.8 | 65.61 | -25.58 | 70.7 | 0.93 | 50 | 29942.6 | 53008.5 | 3388125 | 0 | 0 | 3474.39 | 76.36 | 71.89 | 100 | 0 | 0 | 1032.1 | 22.2 | 22.92 | 1015.4 | 23.9 | 24.25 | 1015.7 | 21 | 21.28 | 0 | 0 | 0
2026-04-20 18:54 | 672.4 |  | 669.3 | 673.7 | 69.2 | 69 | 69.7 | 62.93 | -28.79 | 69.2 | 0.91 | 50 | 29943.8 | 53008.6 | 3388126 | 0 | 0 | 3474.39 | 76.36 | 71.89 | 100 | 0 | 0 | 1031.5 | 21.1 | 21.74 | 1016.7 | 22.8 | 23.22 | 1013.2 | 20.1 | 20.34 | 0 | 0 | 0
2026-04-20 18:55 | 669 |  | 665 | 670.2 | 69.3 | 65.4 | 63.1 | 59.93 | -26.5 | 65.51 | 0.91 | 50 | 29944.7 | 53008.7 | 3388127 | 0 | 0 | 3474.39 | 76.36 | 71.9 | 100 | 0 | 0 | 1033.1 | 19.8 | 20.48 | 1013.8 | 21.6 | 21.86 | 1013 | 19 | 19.25 | 0 | 0 | 0
2026-04-20 18:56 | 671.4 |  | 668.3 | 671.7 | 65.6 | 65.9 | 65.5 | 56.09 | -27.58 | 62.55 | 0.9 | 49.9 | 29945.8 | 53008.8 | 3388128 | 0 | 0 | 3474.39 | 76.36 | 71.9 | 100 | 0 | 0 | 1028.5 | 18.9 | 19.45 | 1013.2 | 20.5 | 20.82 | 1010.7 | 18.1 | 18.29 | 0 | 0 | 0
2026-04-20 18:57 | 670.9 |  | 668.6 | 672 | 63.1 | 63.4 | 64.1 | 53.78 | -28.37 | 60.52 | 0.88 | 49.9 | 29946.6 | 53008.9 | 3388129 | 0 | 0 | 3474.39 | 76.36 | 71.9 | 100 | 0 | 0 | 1028.5 | 18 | 18.52 | 1013.8 | 19.6 | 19.84 | 1011.7 | 17.1 | 17.28 | 0 | 0 | 0
2026-04-20 18:58 | 667.8 |  | 663.9 | 669.5 | 64.5 | 62.6 | 62.4 | 54.03 | -25.58 | 59.97 | 0.9 | 49.9 | 29947.6 | 53009 | 3388130 | 0 | 0 | 3474.39 | 76.36 | 71.91 | 100 | 0 | 0 | 1035.3 | 18.1 | 18.71 | 1016.5 | 19.8 | 20.14 | 1011.3 | 17.2 | 17.42 | 0 | 0 | 0
2026-04-20 18:59 | 668 |  | 666.2 | 669.4 | 66 | 67.6 | 64 | 58.11 | -27.83 | 64.3 | 0.91 | 50 | 29948.4 | 53009.1 | 3388131 | 0 | 0 | 3474.39 | 76.36 | 71.91 | 100 | 0 | 0 | 1038.1 | 19.5 | 20.23 | 1021.6 | 21.1 | 21.52 | 1014.3 | 18.3 | 18.6 | 0 | 0 | 0
2026-04-20 19:00 | 670.6 |  | 666.7 | 670.4 | 65.2 | 65 | 64.3 | 56.5 | -27.61 | 62.93 | 0.9 | 50 | 29949.6 | 53009.2 | 3388132 | 0 | 0 | 3474.39 | 76.36 | 71.92 | 100 | 0 | 0 | 1038.6 | 18.8 | 19.54 | 1021.1 | 20.3 | 20.72 | 1014.8 | 17.7 | 17.94 | 0 | 0 | 0
2026-04-20 19:01 | 669.6 |  | 667.2 | 669.8 | 58.3 | 58.6 | 57.5 | 47.98 | -27.49 | 55.3 | 0.88 | 50 | 29950.6 | 53009.3 | 3388133 | 0 | 0 | 3474.39 | 76.36 | 71.92 | 100 | 0 | 0 | 1033 | 16.7 | 17.26 | 1016.2 | 18.6 | 18.88 | 1017.2 | 15.8 | 16.1 | 0 | 0 | 0
2026-04-20 19:02 | 669.9 |  | 666.7 | 670.7 | 55 | 54.4 | 53 | 40.92 | -26.24 | 48.4 | 0.83 | 50.1 | 29951.2 | 53009.4 | 3388134 | 0 | 0 | 3474.39 | 76.36 | 71.92 | 100 | 0 | 0 | 1027.2 | 13.5 | 13.86 | 1011.3 | 15.1 | 15.23 | 1007.1 | 13 | 13.08 | 0 | 0 | 0
2026-04-20 19:03 | 668.7 |  | 665.6 | 667.9 | 50.8 | 51.5 | 49.7 | 32.14 | -26.41 | 41.81 | 0.75 | 50 | 29951.9 | 53009.5 | 3388135 | 0 | 0 | 3474.39 | 76.36 | 71.93 | 100 | 0 | 0 | 1024.9 | 10.6 | 10.84 | 1008.2 | 12.9 | 12.96 | 1007.4 | 10.9 | 11.03 | 0 | 0 | 0
2026-04-20 19:04 | 669.2 |  | 666 | 670.9 | 50.3 | 50.7 | 48.7 | 27.79 | -26.41 | 38.3 | 0.73 | 50 | 29952.4 | 53009.5 | 3388135 | 0 | 0 | 3474.39 | 76.36 | 71.93 | 100 | 0 | 0 | 1023.6 | 9 | 9.19 | 1006.1 | 10.6 | 10.71 | 1003.8 | 8.8 | 8.8 | 0 | 0 | 0
2026-04-20 19:05 | 668.9 |  | 666.5 | 669.3 | 49.2 | 48.4 | 48 | 24.58 | -26.58 | 35.96 | 0.68 | 50 | 29952.9 | 53009.5 | 3388135 | 0 | 0 | 3474.39 | 76.36 | 71.93 | 100 | 0 | 0 | 1023.2 | 7.7 | 7.89 | 1005.7 | 9.8 | 9.85 | 1002.8 | 8 | 8.05 | 0 | 0 | 0
2026-04-20 19:06 | 669 |  | 665.9 | 668.6 | 47.9 | 44.9 | 45.9 | 21.3 | -26.11 | 33.37 | 0.64 | 49.9 | 29953.2 | 53009.5 | 3388135 | 0 | 0 | 3474.39 | 76.36 | 71.94 | 100 | 0 | 0 | 1021.8 | 6.8 | 6.94 | 1001.2 | 8.5 | 8.49 | 1003.1 | 6.9 | 6.95 | 0 | 0 | 0
2026-04-20 19:07 | 668.9 |  | 664.9 | 669.2 | 45.2 | 43 | 45.8 | 15.85 | -26.33 | 30.95 | 0.51 | 50 | 29953.6 | 53009.5 | 3388135 | 0 | 0 | 3474.39 | 76.36 | 71.94 | 100 | 0 | 0 | 1019.7 | 5.4 | 5.49 | 1001.7 | 7 | 6.96 | 1000.8 | 5.5 | 5.55 | 0 | 0 | 0
2026-04-20 19:08 | 669 |  | 664.7 | 669.5 | 42.4 | 42.5 | 41.6 | 11.68 | -26.68 | 28.41 | 0.41 | 49.9 | 29953.8 | 53009.6 | 3388136 | 0 | 0 | 3474.39 | 76.36 | 71.95 | 100 | 0 | 0 | 1018.8 | 3.5 | 3.59 | 1003.1 | 4.8 | 4.78 | 998.2 | 3.7 | 3.67 | 0 | 0 | 0
2026-04-20 19:09 | 669.3 |  | 664.5 | 669.6 | 42 | 42.7 | 42.5 | 7.67 | -26.42 | 27.4 | 0.28 | 49.9 | 29953.9 | 53009.6 | 3388136 | 0 | 0 | 3474.39 | 76.36 | 71.95 | 100 | 0 | 0 | 1018.6 | 1.7 | 1.77 | 1001.2 | 3.6 | 3.65 | 996.7 | 2.6 | 2.63 | 0 | 0 | 0
2026-04-20 19:10 | 667.9 |  | 665.3 | 668.9 | 42.3 | 43.9 | 43.7 | 4.7 | -27.01 | 26.64 | 0.17 | 49.9 | 29954 | 53009.6 | 3388136 | 0 | 0 | 3474.39 | 76.36 | 71.95 | 100 | 0 | 0 | 1020 | 0.7 | 0.71 | 998.2 | 2.5 | 2.46 | 992.7 | 1.6 | 1.54 | 0 | 0 | 0
2026-04-20 19:11 | 668.9 |  | 666 | 669.4 | 42.5 | 43.9 | 42.9 | 2.29 | -27.47 | 27.57 | 0.09 | 49.9 | 29954.1 | 53009.6 | 3388136 | 0 | 0 | 3474.39 | 76.36 | 71.96 | 100 | 0 | 0 | 1016.6 | 0 | 0 | 996.3 | 1.8 | 1.77 | 993.2 | 0.9 | 0.86 | 0 | 0 | 0
2026-04-20 19:12 | 669.1 |  | 664.7 | 670 | 43.6 | 45 | 43.9 | 0.03 | -26.19 | 26.75 | 0 | 49.9 | 29954.1 | 53009.7 | 3388137 | 0 | 0 | 3474.39 | 76.36 | 71.97 | 100 | 0 | 0 | 1006.1 | 0 | 0 | 998.1 | 0 | 0 | 993.2 | 0 | 0 | 0 | 0 | 0
2026-04-20 19:13 | 668.1 |  | 665 | 668.9 | 45.5 | 46.6 | 44.4 | 1.3 | -26.76 | 26.79 | 0.04 | 49.9 | 29954.1 | 53009.7 | 3388137 | 0 | 0 | 3474.39 | 76.36 | 71.97 | 100 | 0 | 0 | 956.1 | 1.3 | 1.25 | 997.7 | 0 | 0 | 959.8 | 0.1 | 0.11 | 0 | 0 | 0
2026-04-20 19:14 | 669.2 |  | 664.8 | 669.9 | 46.3 | 45.9 | 43.8 | 0.34 | -25.9 | 25.91 | 0.01 | 49.9 | 29954.1 | 53009.7 | 3388137 | 0 | 0 | 3474.39 | 76.36 | 71.98 | 100 | 0 | 0 | 950.8 | 0.1 | 0.08 | 951.2 | 0.3 | 0.28 | 950.6 | 0 | 0 | 0 | 0 | 0
2026-04-20 19:15 | 668.1 |  | 664.5 | 669.2 | 45.6 | 45.3 | 45.1 | 0 | -26.77 | 26.46 | 0 | 49.9 | 29954.1 | 53009.7 | 3388137 | 0 | 0 | 3474.39 | 76.36 | 71.99 | 100 | 0 | 0 | 949.9 | 0 | 0 | 949.6 | 0 | 0 | 950.8 | 0 | 0 | 0 | 0 | 0
2026-04-20 19:16 | 667.6 |  | 664.9 | 668.4 | 48 | 48.9 | 45.3 | 0 | -27.32 | 26.57 | 0 | 49.9 | 29954.1 | 53009.7 | 3388137 | 0 | 0 | 3474.39 | 76.36 | 71.99 | 100 | 0 | 0 | 950 | 0 | 0 | 949.5 | 0 | 0 | 950.8 | 0 | 0 | 0 | 0 | 0
2026-04-20 19:17 | 668.3 |  | 663.4 | 668.8 | 47.1 | 47 | 46.7 | 0 | -25.38 | 25.68 | 0 | 49.9 | 29954.1 | 53009.7 | 3388137 | 0 | 0 | 3474.39 | 76.36 | 71.99 | 100 | 0 | 0 | 949.4 | 0 | 0 | 950.1 | 0 | 0 | 951.6 | 0 | 0 | 0 | 0 | 0
2026-04-20 19:18 | 667.9 |  | 664.7 | 667.9 | 47.2 | 44.3 | 48.2 | 0 | -26.75 | 26.4 | 0 | 49.9 | 29954.1 | 53009.7 | 3388137 | 0 | 0 | 3474.39 | 76.36 | 71.99 | 100 | 0 | 0 | 949.9 | 0 | 0 | 950.1 | 0 | 0 | 949.7 | 0 | 0 | 0 | 0 | 0
2026-04-20 19:19 | 668.6 |  | 664.2 | 669.5 | 46.8 | 47 | 47 | 0 | -25.03 | 25.2 | 0 | 49.9 | 29954.1 | 53009.7 | 3388137 | 0 | 0 | 3474.39 | 76.36 | 71.99 | 100 | 0 | 0 | 950.6 | 0 | 0 | 951 | 0 | 0 | 950.7 | 0 | 0 | 0 | 0 | 0
2026-04-20 19:20 | 668.3 |  | 664.5 | 668.5 | 45.3 | 46.4 | 45.6 | 0 | -25.1 | 25.1 | 0 | 49.9 | 29954.1 | 53009.7 | 3388137 | 0 | 0 | 3474.39 | 76.36 | 71.99 | 100 | 0 | 0 | 950.1 | 0 | 0 | 950.2 | 0 | 0 | 949.5 | 0 | 0 | 0 | 0 | 0
2026-04-20 19:21 | 667.5 |  | 664.7 | 668.3 | 46.8 | 44.9 | 47.1 | 0 | -26.23 | 26.43 | 0 | 49.9 | 29954.1 | 53009.7 | 3388137 | 0 | 0 | 3474.39 | 76.36 | 71.99 | 100 | 0 | 0 | 949.9 | 0 | 0 | 951.1 | 0 | 0 | 950 | 0 | 0 | 0 | 0 | 0
2026-04-20 19:22 | 667.8 |  | 664.8 | 669.2 | 47.4 | 47.7 | 46.3 | 0 | -26.2 | 26.64 | 0 | 49.9 | 29954.1 | 53009.7 | 3388137 | 0 | 0 | 3474.39 | 76.36 | 71.99 | 100 | 0 | 0 | 951 | 0 | 0 | 949.5 | 0 | 0 | 950 | 0 | 0 | 0 | 0 | 0
2026-04-20 19:23 | 668 |  | 663.8 | 668.9 | 46 | 46.7 | 46 | 0 | -25.13 | 25.28 | 0 | 49.9 | 29954.1 | 53009.7 | 3388137 | 0 | 0 | 3474.39 | 76.36 | 71.99 | 100 | 0 | 0 | 949 | 0 | 0 | 949.1 | 0 | 0 | 949.7 | 0 | 0 | 0 | 0 | 0
2026-04-20 19:24 | 667.6 |  | 664.4 | 667.7 | 46.3 | 47 | 45.3 | 0 | -27.18 | 26.99 | 0 | 49.9 | 29954.1 | 53009.7 | 3388137 | 0 | 0 | 3474.39 | 76.36 | 71.99 | 100 | 0 | 0 | 949.8 | 0 | 0 | 949.6 | 0 | 0 | 949.1 | 0 | 0 | 0 | 0 | 0
2026-04-20 19:25 | 667.8 |  | 664.7 | 668.1 | 47.6 | 47 | 46.3 | 0 | -26.4 | 26.4 | 0 | 49.9 | 29954.1 | 53009.7 | 3388137 | 0 | 0 | 3474.39 | 76.36 | 71.99 | 100 | 0 | 0 | 949.5 | 0 | 0 | 949.5 | 0 | 0 | 950.5 | 0 | 0 | 0 | 0 | 0
2026-04-20 19:26 | 667.9 |  | 664 | 668.5 | 47.1 | 45.7 | 45.9 | 0 | -25.9 | 26.11 | 0 | 49.9 | 29954.1 | 53009.7 | 3388137 | 0 | 0 | 3474.39 | 76.36 | 71.99 | 100 | 0 | 0 | 949.4 | 0 | 0 | 949.6 | 0 | 0 | 950 | 0 | 0 | 0 | 0 | 0
2026-04-20 19:27 | 667.6 |  | 664.8 | 668.3 | 48.5 | 46.8 | 49 | 0 | -26.91 | 26.09 | 0 | 49.9 | 29954.1 | 53009.7 | 3388137 | 0 | 0 | 3474.39 | 76.36 | 71.99 | 100 | 0 | 0 | 950 | 0 | 0 | 950.8 | 0 | 0 | 949.5 | 0 | 0 | 0 | 0 | 0
2026-04-20 19:28 | 667.1 |  | 664.6 | 668.5 | 47.6 | 48.3 | 47.1 | 0 | -26.92 | 26.92 | 0 | 49.9 | 29954.1 | 53009.7 | 3388137 | 0 | 0 | 3474.39 | 76.36 | 71.99 | 100 | 0 | 0 | 949.3 | 0 | 0 | 949.8 | 0 | 0 | 949.1 | 0 | 0 | 0 | 0 | 0
2026-04-20 19:29 | 667.5 |  | 664.4 | 668 | 47.9 | 49.5 | 47.3 | 0 | -24.61 | 25.51 | 0 | 49.9 | 29954.1 | 53009.7 | 3388137 | 0 | 0 | 3474.39 | 76.36 | 71.99 | 100 | 0 | 0 | 949.6 | 0 | 0 | 949.8 | 0 | 0 | 950.1 | 0 | 0 | 0 | 0 | 0
2026-04-20 19:30 | 667.8 |  | 664.4 | 667.3 | 46.6 | 49 | 44.8 | 0 | -25.7 | 24.59 | 0 | 50 | 29954.1 | 53009.7 | 3388137 | 0 | 0 | 3474.39 | 76.36 | 71.99 | 100 | 0 | 0 | 949.6 | 0 | 0 | 950.5 | 0 | 0 | 949.6 | 0 | 0 | 0 | 0 | 0
2026-04-20 19:31 | 667.6 |  | 664.2 | 668.1 | 45.9 | 46.3 | 48.4 | 0 | -26.33 | 26.73 | 0 | 49.9 | 29954.1 | 53009.7 | 3388137 | 0 | 0 | 3474.39 | 76.36 | 71.99 | 100 | 0 | 0 | 948.6 | 0 | 0 | 948.6 | 0 | 0 | 948.5 | 0 | 0 | 0 | 0 | 0
2026-04-20 19:32 | 667.9 |  | 664.1 | 668.4 | 48.7 | 47.5 | 47.7 | 0 | -25.77 | 24.53 | 0 | 49.9 | 29954.1 | 53009.7 | 3388137 | 0 | 0 | 3474.39 | 76.36 | 71.99 | 100 | 0 | 0 | 948.9 | 0 | 0 | 949.2 | 0 | 0 | 949.7 | 0 | 0 | 0 | 0 | 0
2026-04-20 19:33 | 668.3 |  | 663.3 | 668.9 | 48.6 | 47.3 | 48.6 | 0 | -25.39 | 26.39 | 0 | 49.9 | 29954.1 | 53009.7 | 3388137 | 0 | 0 | 3474.39 | 76.36 | 71.99 | 100 | 0 | 0 | 949.9 | 0 | 0 | 949.3 | 0 | 0 | 950.2 | 0 | 0 | 0 | 0 | 0
2026-04-20 19:34 | 667.4 |  | 664.5 | 667.6 | 47.2 | 45.5 | 49.3 | 0 | -26.59 | 26.06 | 0 | 50 | 29954.1 | 53009.7 | 3388137 | 0 | 0 | 3474.39 | 76.36 | 71.99 | 100 | 0 | 0 | 948.8 | 0 | 0 | 948.7 | 0 | 0 | 949.6 | 0 | 0 | 0 | 0 | 0
2026-04-20 19:35 | 666.5 |  | 664.5 | 667.4 | 45 | 44.6 | 46.1 | 0 | -26.41 | 26.41 | 0 | 50 | 29954.1 | 53009.7 | 3388137 | 0 | 0 | 3474.39 | 76.36 | 71.99 | 100 | 0 | 0 | 950.2 | 0 | 0 | 949.4 | 0 | 0 | 949.2 | 0 | 0 | 0 | 0 | 0
2026-04-20 19:36 | 668.4 |  | 664.1 | 669.2 | 47.6 | 45.8 | 50.5 | 0 | -25.49 | 25.49 | 0 | 50 | 29954.1 | 53009.7 | 3388137 | 0 | 0 | 3474.39 | 76.36 | 71.99 | 100 | 0 | 0 | 950.5 | 0 | 0 | 948.8 | 0 | 0 | 950.6 | 0 | 0 | 0 | 0 | 0
2026-04-20 19:37 | 667.4 |  | 664.2 | 667.6 | 33.2 | 30.7 | 34.9 | 0 | -17.09 | 17.09 | 0 | 49.9 | 29954.1 | 53009.7 | 3388137 | 0 | 0 | 3474.39 | 76.36 | 71.99 | 100 | 0 | 0 | 691.2 | 0 | 0 | 949.1 | 0 | 0 | 949.5 | 0 | 0 | 0 | 0 | 0
2026-04-20 19:38 | 667.4 |  | 664.7 | 668.3 | 0 | 0 | 0 | 0 | 0 | 0 | 0 | 50 | 29954.1 | 53009.7 | 3388137 | 0 | 0 | 3474.39 | 76.36 | 71.99 | 100 | 0 | 0 | 549.8 | 0 | 0 | 752.1 | 0 | 0 | 549 | 0 | 0 | 0 | 0 | 0
2026-04-20 19:39 | 667.1 |  | 663.9 | 667.2 | 0 | 0 | 0 | 0 | 0 | 0 | 0 | 49.9 | 29954.1 | 53009.7 | 3388137 | 0 | 0 | 3474.39 | 76.36 | 71.99 | 100 | 0 | 0 | 545.9 | 0 | 0 | 546.7 | 0 | 0 | 545.6 | 0 | 0 | 0 | 0 | 0
2026-04-20 19:40 | 668 |  | 663.3 | 669.1 | 0 | 0 | 0 | 0 | 0 | 0 | 0 | 49.9 | 29954.1 | 53009.7 | 3388137 | 0 | 0 | 3474.39 | 76.36 | 71.99 | 100 | 0 | 0 | 544.1 | 0 | 0 | 544.9 | 0 | 0 | 543.8 | 0 | 0 | 0 | 0 | 0
2026-04-20 19:41 | 667.8 |  | 664.1 | 669 | 0 | 0 | 0 | 0 | 0 | 0 | 0 | 49.9 | 29954.1 | 53009.7 | 3388137 | 0 | 0 | 3474.39 | 76.36 | 71.99 | 100 | 0 | 0 | 540.4 | 0 | 0 | 542.8 | 0 | 0 | 533.7 | 0 | 0 | 0 | 0 | 0
2026-04-20 19:42 | 667.3 |  | 664.1 | 667.7 | 0 | 0 | 0 | 0 | 0 | 0 | 0 | 49.9 | 29954.1 | 53009.7 | 3388137 | 0 | 0 | 3474.39 | 76.36 | 71.99 | 100 | 0 | 0 | 514.4 | 0 | 0 | 521.1 | 0 | 0 | 504.8 | 0 | 0 | 0 | 0 | 0
2026-04-20 19:43 | 667.8 |  | 664.2 | 669.2 | 0 | 0 | 0 | 0 | 0 | 0 | 0 | 49.9 | 29954.1 | 53009.7 | 3388137 | 0 | 0 | 3474.39 | 76.36 | 71.99 | 100 | 0 | 0 | 473.2 | 0 | 0 | 479.7 | 0 | 0 | 464.2 | 0 | 0 | 0 | 0 | 0
2026-04-20 19:44 | 668.4 |  | 664.4 | 668.8 | 0 | 0 | 0 | 0 | 0 | 0 | 0 | 49.9 | 29954.1 | 53009.7 | 3388137 | 0 | 0 | 3474.39 | 76.36 | 71.99 | 100 | 0 | 0 | 442 | 0 | 0 | 448.4 | 0 | 0 | 432.7 | 0 | 0 | 0 | 0 | 0
2026-04-20 19:45 | 668.7 |  | 664.1 | 669.2 | 0 | 0 | 0 | 0 | 0 | 0 | 0 | 49.9 | 29954.1 | 53009.7 | 3388137 | 0 | 0 | 3474.39 | 76.36 | 71.99 | 100 | 0 | 0 | 399 | 0 | 0 | 404.8 | 0 | 0 | 390.3 | 0 | 0 | 0 | 0 | 0
2026-04-20 19:46 | 667.5 |  | 664.6 | 668 | 0 | 0 | 0 | 0 | 0 | 0 | 0 | 49.9 | 29954.1 | 53009.7 | 3388137 | 0 | 0 | 3474.39 | 76.36 | 71.99 | 100 | 0 | 0 | 367.3 | 0 | 0 | 372.7 | 0 | 0 | 359.1 | 0 | 0 | 0 | 0 | 0
2026-04-20 19:47 | 668.3 |  | 663.7 | 668.7 | 0 | 0 | 0 | 0 | 0 | 0 | 0 | 49.9 | 29954.1 | 53009.7 | 3388137 | 0 | 0 | 3474.39 | 76.36 | 71.99 | 100 | 0 | 0 | 324.3 | 0 | 0 | 329.1 | 0 | 0 | 317.3 | 0 | 0 | 0 | 0 | 0
2026-04-20 19:48 | 667.6 |  | 664.2 | 668.8 | 0 | 0 | 0 | 0 | 0 | 0 | 0 | 49.9 | 29954.1 | 53009.7 | 3388137 | 0 | 0 | 3474.39 | 76.36 | 71.99 | 100 | 0 | 0 | 293 | 0 | 0 | 297 | 0 | 0 | 286.7 | 0 | 0 | 0 | 0 | 0
2026-04-20 19:49 | 667.7 |  | 664.3 | 667.8 | 0 | 0 | 0 | 0 | 0 | 0 | 0 | 49.9 | 29954.1 | 53009.7 | 3388137 | 0 | 0 | 3474.39 | 76.36 | 71.99 | 100 | 0 | 0 | 253.1 | 0 | 0 | 256.3 | 0 | 0 | 247.2 | 0 | 0 | 0 | 0 | 0
2026-04-20 19:50 | 668.2 |  | 664 | 668.7 | 0 | 0 | 0 | 0 | 0 | 0 | 0 | 49.9 | 29954.1 | 53009.7 | 3388137 | 0 | 0 | 3474.39 | 76.36 | 71.99 | 100 | 0 | 0 | 225.1 | 0 | 0 | 227.8 | 0 | 0 | 220 | 0 | 0 | 0 | 0 | 0
2026-04-20 19:51 | 667.8 |  | 664.5 | 669 | 0 | 0 | 0 | 0 | 0 | 0 | 0 | 50 | 29954.1 | 53009.7 | 3388137 | 0 | 0 | 3474.39 | 76.36 | 71.99 | 100 | 0 | 0 | 190.3 | 0 | 0 | 192.3 | 0 | 0 | 186.3 | 0 | 0 | 0 | 0 | 0
2026-04-20 19:52 | 668.1 |  | 664.1 | 668.5 | 0 | 0 | 0 | 0 | 0 | 0 | 0 | 50 | 29954.1 | 53009.7 | 3388137 | 0 | 0 | 3474.39 | 76.36 | 71.99 | 100 | 0 | 0 | 166.4 | 0 | 0 | 168.1 | 0 | 0 | 163.2 | 0 | 0 | 0 | 0 | 0
2026-04-20 19:53 | 667.1 |  | 664.4 | 668.1 | 0 | 0 | 0 | 0 | 0 | 0 | 0 | 50 | 29954.1 | 53009.7 | 3388137 | 0 | 0 | 3474.39 | 76.36 | 71.99 | 100 | 0 | 0 | 137.1 | 0 | 0 | 138 | 0 | 0 | 134.6 | 0 | 0 | 0 | 0 | 0
2026-04-20 19:54 | 668.1 |  | 665 | 668 | 0 | 0 | 0 | 0 | 0 | 0 | 0 | 50 | 29954.1 | 53009.7 | 3388137 | 0 | 0 | 3474.39 | 76.36 | 71.99 | 100 | 0 | 0 | 117.3 | 0 | 0 | 117.8 | 0 | 0 | 115 | 0 | 0 | 0 | 0 | 0
2026-04-20 19:55 | 668.9 |  | 664.3 | 669.7 | 0 | 0 | 0 | 0 | 0 | 0 | 0 | 50 | 29954.1 | 53009.7 | 3388137 | 0 | 0 | 3474.39 | 76.36 | 71.99 | 100 | 0 | 0 | 93.8 | 0 | 0 | 93.6 | 0 | 0 | 92.2 | 0 | 0 | 0 | 0 | 0
2026-04-20 19:56 | 668.2 |  | 664.6 | 669.2 | 0 | 0 | 0 | 0 | 0 | 0 | 0 | 50 | 29954.1 | 53009.7 | 3388137 | 0 | 0 | 3474.39 | 76.36 | 71.99 | 100 | 0 | 0 | 25 | 0 | 0 | 25.7 | 0 | 0 | 24.7 | 0 | 0 | 0 | 0 | 0
2026-04-20 19:57 | 667.6 |  | 664.5 | 668.7 | 0 | 0 | 0 | 0 | 0 | 0 | 0 | 50 | 29954.1 | 53009.7 | 3388137 | 0 | 0 | 3474.39 | 76.36 | 71.99 | 100 | 0 | 0 | 25.1 | 0 | 0 | 25.7 | 0 | 0 | 24.7 | 0 | 0 | 0 | 0 | 0
2026-04-20 19:58 | 667.6 |  | 664.5 | 668.7 | 0 | 0 | 0 | 0 | 0 | 0 | 0 | 50 | 29954.1 | 53009.7 | 3388137 | 0 | 0 | 3474.39 | 76.36 | 71.99 | 100 | 0 | 0 | 25.1 | 0 | 0 | 25.7 | 0 | 0 | 24.7 | 0 | 0 | 0 | 0 | 0
2026-04-20 19:59 | 667.6 |  | 664.5 | 668.7 | 0 | 0 | 0 | 0 | 0 | 0 | 0 | 50 | 29954.1 | 53009.7 | 3388137 | 0 | 0 | 3474.39 | 76.36 | 71.99 | 100 | 0 | 0 | 25.1 | 0 | 0 | 25.7 | 0 | 0 | 24.7 | 0 | 0 | 0 | 0 | 0
2026-04-20 20:00 | 667.6 |  | 664.5 | 668.7 | 0 | 0 | 0 | 0 | 0 | 0 | 0 | 50 | 29954.1 | 53009.7 | 3388137 | 0 | 0 | 3474.39 | 76.36 | 71.99 | 100 | 0 | 0 | 25.1 | 0 | 0 | 25.7 | 0 | 0 | 24.7 | 0 | 0 | 0 | 0 | 0
2026-04-20 20:01 | 667.6 |  | 664.5 | 668.7 | 0 | 0 | 0 | 0 | 0 | 0 | 0 | 50 | 29954.1 | 53009.7 | 3388137 | 0 | 0 | 3474.39 | 76.36 | 71.99 | 100 | 0 | 0 | 25.1 | 0 | 0 | 25.7 | 0 | 0 | 24.7 | 0 | 0 | 0 | 0 | 0
2026-04-20 20:02 | 667.6 |  | 664.5 | 668.7 | 0 | 0 | 0 | 0 | 0 | 0 | 0 | 50 | 29954.1 | 53009.7 | 3388137 | 0 | 0 | 3474.39 | 76.36 | 71.99 | 100 | 0 | 0 | 25.1 | 0 | 0 | 25.7 | 0 | 0 | 24.7 | 0 | 0 | 0 | 0 | 0
2026-04-20 20:03 | 667.6 |  | 664.5 | 668.7 | 0 | 0 | 0 | 0 | 0 | 0 | 0 | 50 | 29954.1 | 53009.7 | 3388137 | 0 | 0 | 3474.39 | 76.36 | 71.99 | 100 | 0 | 0 | 25.1 | 0 | 0 | 25.7 | 0 | 0 | 24.7 | 0 | 0 | 0 | 0 | 0
2026-04-20 20:04 | 667.6 |  | 664.5 | 668.7 | 0 | 0 | 0 | 0 | 0 | 0 | 0 | 50 | 29954.1 | 53009.7 | 3388137 | 0 | 0 | 3474.39 | 76.36 | 71.99 | 100 | 0 | 0 | 25.1 | 0 | 0 | 25.7 | 0 | 0 | 24.7 | 0 | 0 | 0 | 0 | 0
2026-04-20 20:05 | 667.6 |  | 664.5 | 668.7 | 0 | 0 | 0 | 0 | 0 | 0 | 0 | 50 | 29954.1 | 53009.7 | 3388137 | 0 | 0 | 3474.39 | 76.36 | 71.99 | 100 | 0 | 0 | 25.1 | 0 | 0 | 25.7 | 0 | 0 | 24.7 | 0 | 0 | 0 | 0 | 0
2026-04-20 20:06 | 667.6 |  | 664.5 | 668.7 | 0 | 0 | 0 | 0 | 0 | 0 | 0 | 50 | 29954.1 | 53009.7 | 3388137 | 0 | 0 | 3474.39 | 76.36 | 71.99 | 100 | 0 | 0 | 25.1 | 0 | 0 | 25.7 | 0 | 0 | 24.7 | 0 | 0 | 0 | 0 | 0
2026-04-20 20:07 | 667.6 |  | 664.5 | 668.7 | 0 | 0 | 0 | 0 | 0 | 0 | 0 | 50 | 29954.1 | 53009.7 | 3388137 | 0 | 0 | 3474.39 | 76.36 | 71.99 | 100 | 0 | 0 | 25.1 | 0 | 0 | 25.7 | 0 | 0 | 24.7 | 0 | 0 | 0 | 0 | 0
2026-04-20 20:08 | 667.6 |  | 664.5 | 668.7 | 0 | 0 | 0 | 0 | 0 | 0 | 0 | 50 | 29954.1 | 53009.7 | 3388137 | 0 | 0 | 3474.39 | 76.36 | 71.99 | 100 | 0 | 0 | 25.1 | 0 | 0 | 25.7 | 0 | 0 | 24.7 | 0 | 0 | 0 | 0 | 0
2026-04-20 20:09 | 667.6 |  | 664.5 | 668.7 | 0 | 0 | 0 | 0 | 0 | 0 | 0 | 50 | 29954.1 | 53009.7 | 3388137 | 0 | 0 | 3474.39 | 76.36 | 71.99 | 100 | 0 | 0 | 25.1 | 0 | 0 | 25.7 | 0 | 0 | 24.7 | 0 | 0 | 0 | 0 | 0
2026-04-20 20:10 | 667.6 |  | 664.5 | 668.7 | 0 | 0 | 0 | 0 | 0 | 0 | 0 | 50 | 29954.1 | 53009.7 | 3388137 | 0 | 0 | 3474.39 | 76.36 | 71.99 | 100 | 0 | 0 | 25.1 | 0 | 0 | 25.7 | 0 | 0 | 24.7 | 0 | 0 | 0 | 0 | 0
2026-04-20 20:11 | 667.6 |  | 664.5 | 668.7 | 0 | 0 | 0 | 0 | 0 | 0 | 0 | 50 | 29954.1 | 53009.7 | 3388137 | 0 | 0 | 3474.39 | 76.36 | 71.99 | 100 | 0 | 0 | 25.1 | 0 | 0 | 25.7 | 0 | 0 | 24.7 | 0 | 0 | 0 | 0 | 0
2026-04-20 20:12 | 667.6 |  | 664.5 | 668.7 | 0 | 0 | 0 | 0 | 0 | 0 | 0 | 50 | 29954.1 | 53009.7 | 3388137 | 0 | 0 | 3474.39 | 76.36 | 71.99 | 100 | 0 | 0 | 25.1 | 0 | 0 | 25.7 | 0 | 0 | 24.7 | 0 | 0 | 0 | 0 | 0
2026-04-20 20:13 | 667.6 |  | 664.5 | 668.7 | 0 | 0 | 0 | 0 | 0 | 0 | 0 | 50 | 29954.1 | 53009.7 | 3388137 | 0 | 0 | 3474.39 | 76.36 | 71.99 | 100 | 0 | 0 | 25.1 | 0 | 0 | 25.7 | 0 | 0 | 24.7 | 0 | 0 | 0 | 0 | 0
2026-04-20 20:14 | 667.6 |  | 664.5 | 668.7 | 0 | 0 | 0 | 0 | 0 | 0 | 0 | 50 | 29954.1 | 53009.7 | 3388137 | 0 | 0 | 3474.39 | 76.36 | 71.99 | 100 | 0 | 0 | 25.1 | 0 | 0 | 25.7 | 0 | 0 | 24.7 | 0 | 0 | 0 | 0 | 0
2026-04-20 20:15 | 667.6 |  | 664.5 | 668.7 | 0 | 0 | 0 | 0 | 0 | 0 | 0 | 50 | 29954.1 | 53009.7 | 3388137 | 0 | 0 | 3474.39 | 76.36 | 71.99 | 100 | 0 | 0 | 25.1 | 0 | 0 | 25.7 | 0 | 0 | 24.7 | 0 | 0 | 0 | 0 | 0
2026-04-20 20:16 | 667.6 |  | 664.5 | 668.7 | 0 | 0 | 0 | 0 | 0 | 0 | 0 | 50 | 29954.1 | 53009.7 | 3388137 | 0 | 0 | 3474.39 | 76.36 | 71.99 | 100 | 0 | 0 | 25.1 | 0 | 0 | 25.7 | 0 | 0 | 24.7 | 0 | 0 | 0 | 0 | 0
2026-04-20 20:17 | 667.6 |  | 664.5 | 668.7 | 0 | 0 | 0 | 0 | 0 | 0 | 0 | 50 | 29954.1 | 53009.7 | 3388137 | 0 | 0 | 3474.39 | 76.36 | 71.99 | 100 | 0 | 0 | 25.1 | 0 | 0 | 25.7 | 0 | 0 | 24.7 | 0 | 0 | 0 | 0 | 0
2026-04-20 20:18 | 667.6 |  | 664.5 | 668.7 | 0 | 0 | 0 | 0 | 0 | 0 | 0 | 50 | 29954.1 | 53009.7 | 3388137 | 0 | 0 | 3474.39 | 76.36 | 71.99 | 100 | 0 | 0 | 25.1 | 0 | 0 | 25.7 | 0 | 0 | 24.7 | 0 | 0 | 0 | 0 | 0
2026-04-20 20:19 | 667.6 |  | 664.5 | 668.7 | 0 | 0 | 0 | 0 | 0 | 0 | 0 | 50 | 29954.1 | 53009.7 | 3388137 | 0 | 0 | 3474.39 | 76.36 | 71.99 | 100 | 0 | 0 | 25.1 | 0 | 0 | 25.7 | 0 | 0 | 24.7 | 0 | 0 | 0 | 0 | 0
2026-04-20 20:20 | 667.6 |  | 664.5 | 668.7 | 0 | 0 | 0 | 0 | 0 | 0 | 0 | 50 | 29954.1 | 53009.7 | 3388137 | 0 | 0 | 3474.39 | 76.36 | 71.99 | 100 | 0 | 0 | 25.1 | 0 | 0 | 25.7 | 0 | 0 | 24.7 | 0 | 0 | 0 | 0 | 0
2026-04-20 20:21 | 667.6 |  | 664.5 | 668.7 | 0 | 0 | 0 | 0 | 0 | 0 | 0 | 50 | 29954.1 | 53009.7 | 3388137 | 0 | 0 | 3474.39 | 76.36 | 71.99 | 100 | 0 | 0 | 25.1 | 0 | 0 | 25.7 | 0 | 0 | 24.7 | 0 | 0 | 0 | 0 | 0
2026-04-20 20:22 | 667.6 |  | 664.5 | 668.7 | 0 | 0 | 0 | 0 | 0 | 0 | 0 | 50 | 29954.1 | 53009.7 | 3388137 | 0 | 0 | 3474.39 | 76.36 | 71.99 | 100 | 0 | 0 | 25.1 | 0 | 0 | 25.7 | 0 | 0 | 24.7 | 0 | 0 | 0 | 0 | 0
2026-04-20 20:23 | 667.6 |  | 664.5 | 668.7 | 0 | 0 | 0 | 0 | 0 | 0 | 0 | 50 | 29954.1 | 53009.7 | 3388137 | 0 | 0 | 3474.39 | 76.36 | 71.99 | 100 | 0 | 0 | 25.1 | 0 | 0 | 25.7 | 0 | 0 | 24.7 | 0 | 0 | 0 | 0 | 0
2026-04-20 20:24 | 667.6 |  | 664.5 | 668.7 | 0 | 0 | 0 | 0 | 0 | 0 | 0 | 50 | 29954.1 | 53009.7 | 3388137 | 0 | 0 | 3474.39 | 76.36 | 71.99 | 100 | 0 | 0 | 25.1 | 0 | 0 | 25.7 | 0 | 0 | 24.7 | 0 | 0 | 0 | 0 | 0
2026-04-20 20:25 | 667.6 |  | 664.5 | 668.7 | 0 | 0 | 0 | 0 | 0 | 0 | 0 | 50 | 29954.1 | 53009.7 | 3388137 | 0 | 0 | 3474.39 | 76.36 | 71.99 | 100 | 0 | 0 | 25.1 | 0 | 0 | 25.7 | 0 | 0 | 24.7 | 0 | 0 | 0 | 0 | 0
2026-04-20 20:26 | 667.6 |  | 664.5 | 668.7 | 0 | 0 | 0 | 0 | 0 | 0 | 0 | 50 | 29954.1 | 53009.7 | 3388137 | 0 | 0 | 3474.39 | 76.36 | 71.99 | 100 | 0 | 0 | 25.1 | 0 | 0 | 25.7 | 0 | 0 | 24.7 | 0 | 0 | 0 | 0 | 0
2026-04-20 20:27 | 667.6 |  | 664.5 | 668.7 | 0 | 0 | 0 | 0 | 0 | 0 | 0 | 50 | 29954.1 | 53009.7 | 3388137 | 0 | 0 | 3474.39 | 76.36 | 71.99 | 100 | 0 | 0 | 25.1 | 0 | 0 | 25.7 | 0 | 0 | 24.7 | 0 | 0 | 0 | 0 | 0
2026-04-20 20:28 | 667.6 |  | 664.5 | 668.7 | 0 | 0 | 0 | 0 | 0 | 0 | 0 | 50 | 29954.1 | 53009.7 | 3388137 | 0 | 0 | 3474.39 | 76.36 | 71.99 | 100 | 0 | 0 | 25.1 | 0 | 0 | 25.7 | 0 | 0 | 24.7 | 0 | 0 | 0 | 0 | 0
2026-04-20 20:29 | 667.6 |  | 664.5 | 668.7 | 0 | 0 | 0 | 0 | 0 | 0 | 0 | 50 | 29954.1 | 53009.7 | 3388137 | 0 | 0 | 3474.39 | 76.36 | 71.99 | 100 | 0 | 0 | 25.1 | 0 | 0 | 25.7 | 0 | 0 | 24.7 | 0 | 0 | 0 | 0 | 0
2026-04-20 20:30 | 667.6 |  | 664.5 | 668.7 | 0 | 0 | 0 | 0 | 0 | 0 | 0 | 50 | 29954.1 | 53009.7 | 3388137 | 0 | 0 | 3474.39 | 76.36 | 71.99 | 100 | 0 | 0 | 25.1 | 0 | 0 | 25.7 | 0 | 0 | 24.7 | 0 | 0 | 0 | 0 | 0
2026-04-20 20:31 | 667.6 |  | 664.5 | 668.7 | 0 | 0 | 0 | 0 | 0 | 0 | 0 | 50 | 29954.1 | 53009.7 | 3388137 | 0 | 0 | 3474.39 | 76.36 | 71.99 | 100 | 0 | 0 | 25.1 | 0 | 0 | 25.7 | 0 | 0 | 24.7 | 0 | 0 | 0 | 0 | 0
2026-04-20 20:32 | 667.6 |  | 664.5 | 668.7 | 0 | 0 | 0 | 0 | 0 | 0 | 0 | 50 | 29954.1 | 53009.7 | 3388137 | 0 | 0 | 3474.39 | 76.36 | 71.99 | 100 | 0 | 0 | 25.1 | 0 | 0 | 25.7 | 0 | 0 | 24.7 | 0 | 0 | 0 | 0 | 0
2026-04-20 20:33 | 667.6 |  | 664.5 | 668.7 | 0 | 0 | 0 | 0 | 0 | 0 | 0 | 50 | 29954.1 | 53009.7 | 3388137 | 0 | 0 | 3474.39 | 76.36 | 71.99 | 100 | 0 | 0 | 25.1 | 0 | 0 | 25.7 | 0 | 0 | 24.7 | 0 | 0 | 0 | 0 | 0
2026-04-20 20:34 | 667.6 |  | 664.5 | 668.7 | 0 | 0 | 0 | 0 | 0 | 0 | 0 | 50 | 29954.1 | 53009.7 | 3388137 | 0 | 0 | 3474.39 | 76.36 | 71.99 | 100 | 0 | 0 | 25.1 | 0 | 0 | 25.7 | 0 | 0 | 24.7 | 0 | 0 | 0 | 0 | 0
2026-04-20 20:35 | 667.6 |  | 664.5 | 668.7 | 0 | 0 | 0 | 0 | 0 | 0 | 0 | 50 | 29954.1 | 53009.7 | 3388137 | 0 | 0 | 3474.39 | 76.36 | 71.99 | 100 | 0 | 0 | 25.1 | 0 | 0 | 25.7 | 0 | 0 | 24.7 | 0 | 0 | 0 | 0 | 0
2026-04-20 20:36 | 667.6 |  | 664.5 | 668.7 | 0 | 0 | 0 | 0 | 0 | 0 | 0 | 50 | 29954.1 | 53009.7 | 3388137 | 0 | 0 | 3474.39 | 76.36 | 71.99 | 100 | 0 | 0 | 25.1 | 0 | 0 | 25.7 | 0 | 0 | 24.7 | 0 | 0 | 0 | 0 | 0
2026-04-20 20:37 | 667.6 |  | 664.5 | 668.7 | 0 | 0 | 0 | 0 | 0 | 0 | 0 | 50 | 29954.1 | 53009.7 | 3388137 | 0 | 0 | 3474.39 | 76.36 | 71.99 | 100 | 0 | 0 | 25.1 | 0 | 0 | 25.7 | 0 | 0 | 24.7 | 0 | 0 | 0 | 0 | 0
2026-04-20 20:38 | 667.6 |  | 664.5 | 668.7 | 0 | 0 | 0 | 0 | 0 | 0 | 0 | 50 | 29954.1 | 53009.7 | 3388137 | 0 | 0 | 3474.39 | 76.36 | 71.99 | 100 | 0 | 0 | 25.1 | 0 | 0 | 25.7 | 0 | 0 | 24.7 | 0 | 0 | 0 | 0 | 0
2026-04-20 20:39 | 667.6 |  | 664.5 | 668.7 | 0 | 0 | 0 | 0 | 0 | 0 | 0 | 50 | 29954.1 | 53009.7 | 3388137 | 0 | 0 | 3474.39 | 76.36 | 71.99 | 100 | 0 | 0 | 25.1 | 0 | 0 | 25.7 | 0 | 0 | 24.7 | 0 | 0 | 0 | 0 | 0
2026-04-20 20:40 | 667.6 |  | 664.5 | 668.7 | 0 | 0 | 0 | 0 | 0 | 0 | 0 | 50 | 29954.1 | 53009.7 | 3388137 | 0 | 0 | 3474.39 | 76.36 | 71.99 | 100 | 0 | 0 | 25.1 | 0 | 0 | 25.7 | 0 | 0 | 24.7 | 0 | 0 | 0 | 0 | 0
2026-04-20 20:41 | 667.6 |  | 664.5 | 668.7 | 0 | 0 | 0 | 0 | 0 | 0 | 0 | 50 | 29954.1 | 53009.7 | 3388137 | 0 | 0 | 3474.39 | 76.36 | 71.99 | 100 | 0 | 0 | 25.1 | 0 | 0 | 25.7 | 0 | 0 | 24.7 | 0 | 0 | 0 | 0 | 0
2026-04-20 20:42 | 667.6 |  | 664.5 | 668.7 | 0 | 0 | 0 | 0 | 0 | 0 | 0 | 50 | 29954.1 | 53009.7 | 3388137 | 0 | 0 | 3474.39 | 76.36 | 71.99 | 100 | 0 | 0 | 25.1 | 0 | 0 | 25.7 | 0 | 0 | 24.7 | 0 | 0 | 0 | 0 | 0
2026-04-20 20:43 | 667.6 |  | 664.5 | 668.7 | 0 | 0 | 0 | 0 | 0 | 0 | 0 | 50 | 29954.1 | 53009.7 | 3388137 | 0 | 0 | 3474.39 | 76.36 | 71.99 | 100 | 0 | 0 | 25.1 | 0 | 0 | 25.7 | 0 | 0 | 24.7 | 0 | 0 | 0 | 0 | 0
2026-04-20 20:44 | 667.6 |  | 664.5 | 668.7 | 0 | 0 | 0 | 0 | 0 | 0 | 0 | 50 | 29954.1 | 53009.7 | 3388137 | 0 | 0 | 3474.39 | 76.36 | 71.99 | 100 | 0 | 0 | 25.1 | 0 | 0 | 25.7 | 0 | 0 | 24.7 | 0 | 0 | 0 | 0 | 0
2026-04-20 20:45 | 667.6 |  | 664.5 | 668.7 | 0 | 0 | 0 | 0 | 0 | 0 | 0 | 50 | 29954.1 | 53009.7 | 3388137 | 0 | 0 | 3474.39 | 76.36 | 71.99 | 100 | 0 | 0 | 25.1 | 0 | 0 | 25.7 | 0 | 0 | 24.7 | 0 | 0 | 0 | 0 | 0
2026-04-20 20:46 | 667.6 |  | 664.5 | 668.7 | 0 | 0 | 0 | 0 | 0 | 0 | 0 | 50 | 29954.1 | 53009.7 | 3388137 | 0 | 0 | 3474.39 | 76.36 | 71.99 | 100 | 0 | 0 | 25.1 | 0 | 0 | 25.7 | 0 | 0 | 24.7 | 0 | 0 | 0 | 0 | 0
2026-04-20 20:47 | 667.6 |  | 664.5 | 668.7 | 0 | 0 | 0 | 0 | 0 | 0 | 0 | 50 | 29954.1 | 53009.7 | 3388137 | 0 | 0 | 3474.39 | 76.36 | 71.99 | 100 | 0 | 0 | 25.1 | 0 | 0 | 25.7 | 0 | 0 | 24.7 | 0 | 0 | 0 | 0 | 0
2026-04-20 20:48 | 667.6 |  | 664.5 | 668.7 | 0 | 0 | 0 | 0 | 0 | 0 | 0 | 50 | 29954.1 | 53009.7 | 3388137 | 0 | 0 | 3474.39 | 76.36 | 71.99 | 100 | 0 | 0 | 25.1 | 0 | 0 | 25.7 | 0 | 0 | 24.7 | 0 | 0 | 0 | 0 | 0
2026-04-20 20:49 | 667.6 |  | 664.5 | 668.7 | 0 | 0 | 0 | 0 | 0 | 0 | 0 | 50 | 29954.1 | 53009.7 | 3388137 | 0 | 0 | 3474.39 | 76.36 | 71.99 | 100 | 0 | 0 | 25.1 | 0 | 0 | 25.7 | 0 | 0 | 24.7 | 0 | 0 | 0 | 0 | 0
2026-04-20 20:50 | 667.6 |  | 664.5 | 668.7 | 0 | 0 | 0 | 0 | 0 | 0 | 0 | 50 | 29954.1 | 53009.7 | 3388137 | 0 | 0 | 3474.39 | 76.36 | 71.99 | 100 | 0 | 0 | 25.1 | 0 | 0 | 25.7 | 0 | 0 | 24.7 | 0 | 0 | 0 | 0 | 0
2026-04-20 20:51 | 667.6 |  | 664.5 | 668.7 | 0 | 0 | 0 | 0 | 0 | 0 | 0 | 50 | 29954.1 | 53009.7 | 3388137 | 0 | 0 | 3474.39 | 76.36 | 71.99 | 100 | 0 | 0 | 25.1 | 0 | 0 | 25.7 | 0 | 0 | 24.7 | 0 | 0 | 0 | 0 | 0
2026-04-20 20:52 | 667.6 |  | 664.5 | 668.7 | 0 | 0 | 0 | 0 | 0 | 0 | 0 | 50 | 29954.1 | 53009.7 | 3388137 | 0 | 0 | 3474.39 | 76.36 | 71.99 | 100 | 0 | 0 | 25.1 | 0 | 0 | 25.7 | 0 | 0 | 24.7 | 0 | 0 | 0 | 0 | 0
2026-04-20 20:53 | 667.6 |  | 664.5 | 668.7 | 0 | 0 | 0 | 0 | 0 | 0 | 0 | 50 | 29954.1 | 53009.7 | 3388137 | 0 | 0 | 3474.39 | 76.36 | 71.99 | 100 | 0 | 0 | 25.1 | 0 | 0 | 25.7 | 0 | 0 | 24.7 | 0 | 0 | 0 | 0 | 0
2026-04-20 20:54 | 667.6 |  | 664.5 | 668.7 | 0 | 0 | 0 | 0 | 0 | 0 | 0 | 50 | 29954.1 | 53009.7 | 3388137 | 0 | 0 | 3474.39 | 76.36 | 71.99 | 100 | 0 | 0 | 25.1 | 0 | 0 | 25.7 | 0 | 0 | 24.7 | 0 | 0 | 0 | 0 | 0
2026-04-20 20:55 | 667.6 |  | 664.5 | 668.7 | 0 | 0 | 0 | 0 | 0 | 0 | 0 | 50 | 29954.1 | 53009.7 | 3388137 | 0 | 0 | 3474.39 | 76.36 | 71.99 | 100 | 0 | 0 | 25.1 | 0 | 0 | 25.7 | 0 | 0 | 24.7 | 0 | 0 | 0 | 0 | 0
2026-04-20 20:56 | 667.6 |  | 664.5 | 668.7 | 0 | 0 | 0 | 0 | 0 | 0 | 0 | 50 | 29954.1 | 53009.7 | 3388137 | 0 | 0 | 3474.39 | 76.36 | 71.99 | 100 | 0 | 0 | 25.1 | 0 | 0 | 25.7 | 0 | 0 | 24.7 | 0 | 0 | 0 | 0 | 0
2026-04-20 20:57 | 667.6 |  | 664.5 | 668.7 | 0 | 0 | 0 | 0 | 0 | 0 | 0 | 50 | 29954.1 | 53009.7 | 3388137 | 0 | 0 | 3474.39 | 76.36 | 71.99 | 100 | 0 | 0 | 25.1 | 0 | 0 | 25.7 | 0 | 0 | 24.7 | 0 | 0 | 0 | 0 | 0
2026-04-20 20:58 | 667.6 |  | 664.5 | 668.7 | 0 | 0 | 0 | 0 | 0 | 0 | 0 | 50 | 29954.1 | 53009.7 | 3388137 | 0 | 0 | 3474.39 | 76.36 | 71.99 | 100 | 0 | 0 | 25.1 | 0 | 0 | 25.7 | 0 | 0 | 24.7 | 0 | 0 | 0 | 0 | 0
2026-04-20 20:59 | 667.6 |  | 664.5 | 668.7 | 0 | 0 | 0 | 0 | 0 | 0 | 0 | 50 | 29954.1 | 53009.7 | 3388137 | 0 | 0 | 3474.39 | 76.36 | 71.99 | 100 | 0 | 0 | 25.1 | 0 | 0 | 25.7 | 0 | 0 | 24.7 | 0 | 0 | 0 | 0 | 0
2026-04-20 21:00 | 667.6 |  | 664.5 | 668.7 | 0 | 0 | 0 | 0 | 0 | 0 | 0 | 50 | 29954.1 | 53009.7 | 3388137 | 0 | 0 | 3474.39 | 76.36 | 71.99 | 100 | 0 | 0 | 25.1 | 0 | 0 | 25.7 | 0 | 0 | 24.7 | 0 | 0 | 0 | 0 | 0
2026-04-20 21:01 | 667.6 |  | 664.5 | 668.7 | 0 | 0 | 0 | 0 | 0 | 0 | 0 | 50 | 29954.1 | 53009.7 | 3388137 | 0 | 0 | 3474.39 | 76.36 | 71.99 | 100 | 0 | 0 | 25.1 | 0 | 0 | 25.7 | 0 | 0 | 24.7 | 0 | 0 | 0 | 0 | 0
2026-04-20 21:02 | 667.6 |  | 664.5 | 668.7 | 0 | 0 | 0 | 0 | 0 | 0 | 0 | 50 | 29954.1 | 53009.7 | 3388137 | 0 | 0 | 3474.39 | 76.36 | 71.99 | 100 | 0 | 0 | 25.1 | 0 | 0 | 25.7 | 0 | 0 | 24.7 | 0 | 0 | 0 | 0 | 0
2026-04-20 21:03 | 667.6 |  | 664.5 | 668.7 | 0 | 0 | 0 | 0 | 0 | 0 | 0 | 50 | 29954.1 | 53009.7 | 3388137 | 0 | 0 | 3474.39 | 76.36 | 71.99 | 100 | 0 | 0 | 25.1 | 0 | 0 | 25.7 | 0 | 0 | 24.7 | 0 | 0 | 0 | 0 | 0
2026-04-20 21:04 | 667.6 |  | 664.5 | 668.7 | 0 | 0 | 0 | 0 | 0 | 0 | 0 | 50 | 29954.1 | 53009.7 | 3388137 | 0 | 0 | 3474.39 | 76.36 | 71.99 | 100 | 0 | 0 | 25.1 | 0 | 0 | 25.7 | 0 | 0 | 24.7 | 0 | 0 | 0 | 0 | 0
2026-04-20 21:05 | 667.6 |  | 664.5 | 668.7 | 0 | 0 | 0 | 0 | 0 | 0 | 0 | 50 | 29954.1 | 53009.7 | 3388137 | 0 | 0 | 3474.39 | 76.36 | 71.99 | 100 | 0 | 0 | 25.1 | 0 | 0 | 25.7 | 0 | 0 | 24.7 | 0 | 0 | 0 | 0 | 0
2026-04-20 21:06 | 667.6 |  | 664.5 | 668.7 | 0 | 0 | 0 | 0 | 0 | 0 | 0 | 50 | 29954.1 | 53009.7 | 3388137 | 0 | 0 | 3474.39 | 76.36 | 71.99 | 100 | 0 | 0 | 25.1 | 0 | 0 | 25.7 | 0 | 0 | 24.7 | 0 | 0 | 0 | 0 | 0
2026-04-20 21:07 | 667.6 |  | 664.5 | 668.7 | 0 | 0 | 0 | 0 | 0 | 0 | 0 | 50 | 29954.1 | 53009.7 | 3388137 | 0 | 0 | 3474.39 | 76.36 | 71.99 | 100 | 0 | 0 | 25.1 | 0 | 0 | 25.7 | 0 | 0 | 24.7 | 0 | 0 | 0 | 0 | 0
2026-04-20 21:08 | 667.6 |  | 664.5 | 668.7 | 0 | 0 | 0 | 0 | 0 | 0 | 0 | 50 | 29954.1 | 53009.7 | 3388137 | 0 | 0 | 3474.39 | 76.36 | 71.99 | 100 | 0 | 0 | 25.1 | 0 | 0 | 25.7 | 0 | 0 | 24.7 | 0 | 0 | 0 | 0 | 0
2026-04-20 21:09 | 667.6 |  | 664.5 | 668.7 | 0 | 0 | 0 | 0 | 0 | 0 | 0 | 50 | 29954.1 | 53009.7 | 3388137 | 0 | 0 | 3474.39 | 76.36 | 71.99 | 100 | 0 | 0 | 25.1 | 0 | 0 | 25.7 | 0 | 0 | 24.7 | 0 | 0 | 0 | 0 | 0
2026-04-20 21:10 | 667.6 |  | 664.5 | 668.7 | 0 | 0 | 0 | 0 | 0 | 0 | 0 | 50 | 29954.1 | 53009.7 | 3388137 | 0 | 0 | 3474.39 | 76.36 | 71.99 | 100 | 0 | 0 | 25.1 | 0 | 0 | 25.7 | 0 | 0 | 24.7 | 0 | 0 | 0 | 0 | 0
2026-04-20 21:11 | 667.6 |  | 664.5 | 668.7 | 0 | 0 | 0 | 0 | 0 | 0 | 0 | 50 | 29954.1 | 53009.7 | 3388137 | 0 | 0 | 3474.39 | 76.36 | 71.99 | 100 | 0 | 0 | 25.1 | 0 | 0 | 25.7 | 0 | 0 | 24.7 | 0 | 0 | 0 | 0 | 0
2026-04-20 21:12 | 667.6 |  | 664.5 | 668.7 | 0 | 0 | 0 | 0 | 0 | 0 | 0 | 50 | 29954.1 | 53009.7 | 3388137 | 0 | 0 | 3474.39 | 76.36 | 71.99 | 100 | 0 | 0 | 25.1 | 0 | 0 | 25.7 | 0 | 0 | 24.7 | 0 | 0 | 0 | 0 | 0
2026-04-20 21:13 | 667.6 |  | 664.5 | 668.7 | 0 | 0 | 0 | 0 | 0 | 0 | 0 | 50 | 29954.1 | 53009.7 | 3388137 | 0 | 0 | 3474.39 | 76.36 | 71.99 | 100 | 0 | 0 | 25.1 | 0 | 0 | 25.7 | 0 | 0 | 24.7 | 0 | 0 | 0 | 0 | 0
2026-04-20 21:14 | 667.6 |  | 664.5 | 668.7 | 0 | 0 | 0 | 0 | 0 | 0 | 0 | 50 | 29954.1 | 53009.7 | 3388137 | 0 | 0 | 3474.39 | 76.36 | 71.99 | 100 | 0 | 0 | 25.1 | 0 | 0 | 25.7 | 0 | 0 | 24.7 | 0 | 0 | 0 | 0 | 0
2026-04-20 21:15 | 667.6 |  | 664.5 | 668.7 | 0 | 0 | 0 | 0 | 0 | 0 | 0 | 50 | 29954.1 | 53009.7 | 3388137 | 0 | 0 | 3474.39 | 76.36 | 71.99 | 100 | 0 | 0 | 25.1 | 0 | 0 | 25.7 | 0 | 0 | 24.7 | 0 | 0 | 0 | 0 | 0
2026-04-20 21:16 | 667.6 |  | 664.5 | 668.7 | 0 | 0 | 0 | 0 | 0 | 0 | 0 | 50 | 29954.1 | 53009.7 | 3388137 | 0 | 0 | 3474.39 | 76.36 | 71.99 | 100 | 0 | 0 | 25.1 | 0 | 0 | 25.7 | 0 | 0 | 24.7 | 0 | 0 | 0 | 0 | 0
2026-04-20 21:17 | 667.6 |  | 664.5 | 668.7 | 0 | 0 | 0 | 0 | 0 | 0 | 0 | 50 | 29954.1 | 53009.7 | 3388137 | 0 | 0 | 3474.39 | 76.36 | 71.99 | 100 | 0 | 0 | 25.1 | 0 | 0 | 25.7 | 0 | 0 | 24.7 | 0 | 0 | 0 | 0 | 0
2026-04-20 21:18 | 667.6 |  | 664.5 | 668.7 | 0 | 0 | 0 | 0 | 0 | 0 | 0 | 50 | 29954.1 | 53009.7 | 3388137 | 0 | 0 | 3474.39 | 76.36 | 71.99 | 100 | 0 | 0 | 25.1 | 0 | 0 | 25.7 | 0 | 0 | 24.7 | 0 | 0 | 0 | 0 | 0
2026-04-20 21:19 | 667.6 |  | 664.5 | 668.7 | 0 | 0 | 0 | 0 | 0 | 0 | 0 | 50 | 29954.1 | 53009.7 | 3388137 | 0 | 0 | 3474.39 | 76.36 | 71.99 | 100 | 0 | 0 | 25.1 | 0 | 0 | 25.7 | 0 | 0 | 24.7 | 0 | 0 | 0 | 0 | 0
2026-04-20 21:20 | 667.6 |  | 664.5 | 668.7 | 0 | 0 | 0 | 0 | 0 | 0 | 0 | 50 | 29954.1 | 53009.7 | 3388137 | 0 | 0 | 3474.39 | 76.36 | 71.99 | 100 | 0 | 0 | 25.1 | 0 | 0 | 25.7 | 0 | 0 | 24.7 | 0 | 0 | 0 | 0 | 0
2026-04-20 21:21 | 667.6 |  | 664.5 | 668.7 | 0 | 0 | 0 | 0 | 0 | 0 | 0 | 50 | 29954.1 | 53009.7 | 3388137 | 0 | 0 | 3474.39 | 76.36 | 71.99 | 100 | 0 | 0 | 25.1 | 0 | 0 | 25.7 | 0 | 0 | 24.7 | 0 | 0 | 0 | 0 | 0
2026-04-20 21:22 | 667.6 |  | 664.5 | 668.7 | 0 | 0 | 0 | 0 | 0 | 0 | 0 | 50 | 29954.1 | 53009.7 | 3388137 | 0 | 0 | 3474.39 | 76.36 | 71.99 | 100 | 0 | 0 | 25.1 | 0 | 0 | 25.7 | 0 | 0 | 24.7 | 0 | 0 | 0 | 0 | 0
2026-04-20 21:23 | 667.6 |  | 664.5 | 668.7 | 0 | 0 | 0 | 0 | 0 | 0 | 0 | 50 | 29954.1 | 53009.7 | 3388137 | 0 | 0 | 3474.39 | 76.36 | 71.99 | 100 | 0 | 0 | 25.1 | 0 | 0 | 25.7 | 0 | 0 | 24.7 | 0 | 0 | 0 | 0 | 0
2026-04-20 21:24 | 667.6 |  | 664.5 | 668.7 | 0 | 0 | 0 | 0 | 0 | 0 | 0 | 50 | 29954.1 | 53009.7 | 3388137 | 0 | 0 | 3474.39 | 76.36 | 71.99 | 100 | 0 | 0 | 25.1 | 0 | 0 | 25.7 | 0 | 0 | 24.7 | 0 | 0 | 0 | 0 | 0
2026-04-20 21:25 | 667.6 |  | 664.5 | 668.7 | 0 | 0 | 0 | 0 | 0 | 0 | 0 | 50 | 29954.1 | 53009.7 | 3388137 | 0 | 0 | 3474.39 | 76.36 | 71.99 | 100 | 0 | 0 | 25.1 | 0 | 0 | 25.7 | 0 | 0 | 24.7 | 0 | 0 | 0 | 0 | 0
2026-04-20 21:26 | 667.6 |  | 664.5 | 668.7 | 0 | 0 | 0 | 0 | 0 | 0 | 0 | 50 | 29954.1 | 53009.7 | 3388137 | 0 | 0 | 3474.39 | 76.36 | 71.99 | 100 | 0 | 0 | 25.1 | 0 | 0 | 25.7 | 0 | 0 | 24.7 | 0 | 0 | 0 | 0 | 0
2026-04-20 21:27 | 667.6 |  | 664.5 | 668.7 | 0 | 0 | 0 | 0 | 0 | 0 | 0 | 50 | 29954.1 | 53009.7 | 3388137 | 0 | 0 | 3474.39 | 76.36 | 71.99 | 100 | 0 | 0 | 25.1 | 0 | 0 | 25.7 | 0 | 0 | 24.7 | 0 | 0 | 0 | 0 | 0
2026-04-20 21:28 | 667.6 |  | 664.5 | 668.7 | 0 | 0 | 0 | 0 | 0 | 0 | 0 | 50 | 29954.1 | 53009.7 | 3388137 | 0 | 0 | 3474.39 | 76.36 | 71.99 | 100 | 0 | 0 | 25.1 | 0 | 0 | 25.7 | 0 | 0 | 24.7 | 0 | 0 | 0 | 0 | 0
2026-04-20 21:29 | 667.6 |  | 664.5 | 668.7 | 0 | 0 | 0 | 0 | 0 | 0 | 0 | 50 | 29954.1 | 53009.7 | 3388137 | 0 | 0 | 3474.39 | 76.36 | 71.99 | 100 | 0 | 0 | 25.1 | 0 | 0 | 25.7 | 0 | 0 | 24.7 | 0 | 0 | 0 | 0 | 0
2026-04-20 21:30 | 667.6 |  | 664.5 | 668.7 | 0 | 0 | 0 | 0 | 0 | 0 | 0 | 50 | 29954.1 | 53009.7 | 3388137 | 0 | 0 | 3474.39 | 76.36 | 71.99 | 100 | 0 | 0 | 25.1 | 0 | 0 | 25.7 | 0 | 0 | 24.7 | 0 | 0 | 0 | 0 | 0
2026-04-20 21:31 | 667.6 |  | 664.5 | 668.7 | 0 | 0 | 0 | 0 | 0 | 0 | 0 | 50 | 29954.1 | 53009.7 | 3388137 | 0 | 0 | 3474.39 | 76.36 | 71.99 | 100 | 0 | 0 | 25.1 | 0 | 0 | 25.7 | 0 | 0 | 24.7 | 0 | 0 | 0 | 0 | 0
2026-04-20 21:32 | 667.6 |  | 664.5 | 668.7 | 0 | 0 | 0 | 0 | 0 | 0 | 0 | 50 | 29954.1 | 53009.7 | 3388137 | 0 | 0 | 3474.39 | 76.36 | 71.99 | 100 | 0 | 0 | 25.1 | 0 | 0 | 25.7 | 0 | 0 | 24.7 | 0 | 0 | 0 | 0 | 0
2026-04-20 21:33 | 667.6 |  | 664.5 | 668.7 | 0 | 0 | 0 | 0 | 0 | 0 | 0 | 50 | 29954.1 | 53009.7 | 3388137 | 0 | 0 | 3474.39 | 76.36 | 71.99 | 100 | 0 | 0 | 25.1 | 0 | 0 | 25.7 | 0 | 0 | 24.7 | 0 | 0 | 0 | 0 | 0
2026-04-20 21:34 | 667.6 |  | 664.5 | 668.7 | 0 | 0 | 0 | 0 | 0 | 0 | 0 | 50 | 29954.1 | 53009.7 | 3388137 | 0 | 0 | 3474.39 | 76.36 | 71.99 | 100 | 0 | 0 | 25.1 | 0 | 0 | 25.7 | 0 | 0 | 24.7 | 0 | 0 | 0 | 0 | 0
2026-04-20 21:35 | 667.6 |  | 664.5 | 668.7 | 0 | 0 | 0 | 0 | 0 | 0 | 0 | 50 | 29954.1 | 53009.7 | 3388137 | 0 | 0 | 3474.39 | 76.36 | 71.99 | 100 | 0 | 0 | 25.1 | 0 | 0 | 25.7 | 0 | 0 | 24.7 | 0 | 0 | 0 | 0 | 0
2026-04-20 21:36 | 667.6 |  | 664.5 | 668.7 | 0 | 0 | 0 | 0 | 0 | 0 | 0 | 50 | 29954.1 | 53009.7 | 3388137 | 0 | 0 | 3474.39 | 76.36 | 71.99 | 100 | 0 | 0 | 25.1 | 0 | 0 | 25.7 | 0 | 0 | 24.7 | 0 | 0 | 0 | 0 | 0
2026-04-20 21:37 | 667.6 |  | 664.5 | 668.7 | 0 | 0 | 0 | 0 | 0 | 0 | 0 | 50 | 29954.1 | 53009.7 | 3388137 | 0 | 0 | 3474.39 | 76.36 | 71.99 | 100 | 0 | 0 | 25.1 | 0 | 0 | 25.7 | 0 | 0 | 24.7 | 0 | 0 | 0 | 0 | 0
2026-04-20 21:38 | 667.6 |  | 664.5 | 668.7 | 0 | 0 | 0 | 0 | 0 | 0 | 0 | 50 | 29954.1 | 53009.7 | 3388137 | 0 | 0 | 3474.39 | 76.36 | 71.99 | 100 | 0 | 0 | 25.1 | 0 | 0 | 25.7 | 0 | 0 | 24.7 | 0 | 0 | 0 | 0 | 0
2026-04-20 21:39 | 667.6 |  | 664.5 | 668.7 | 0 | 0 | 0 | 0 | 0 | 0 | 0 | 50 | 29954.1 | 53009.7 | 3388137 | 0 | 0 | 3474.39 | 76.36 | 71.99 | 100 | 0 | 0 | 25.1 | 0 | 0 | 25.7 | 0 | 0 | 24.7 | 0 | 0 | 0 | 0 | 0
2026-04-20 21:40 | 667.6 |  | 664.5 | 668.7 | 0 | 0 | 0 | 0 | 0 | 0 | 0 | 50 | 29954.1 | 53009.7 | 3388137 | 0 | 0 | 3474.39 | 76.36 | 71.99 | 100 | 0 | 0 | 25.1 | 0 | 0 | 25.7 | 0 | 0 | 24.7 | 0 | 0 | 0 | 0 | 0
2026-04-20 21:41 | 667.6 |  | 664.5 | 668.7 | 0 | 0 | 0 | 0 | 0 | 0 | 0 | 50 | 29954.1 | 53009.7 | 3388137 | 0 | 0 | 3474.39 | 76.36 | 71.99 | 100 | 0 | 0 | 25.1 | 0 | 0 | 25.7 | 0 | 0 | 24.7 | 0 | 0 | 0 | 0 | 0
2026-04-20 21:42 | 667.6 |  | 664.5 | 668.7 | 0 | 0 | 0 | 0 | 0 | 0 | 0 | 50 | 29954.1 | 53009.7 | 3388137 | 0 | 0 | 3474.39 | 76.36 | 71.99 | 100 | 0 | 0 | 25.1 | 0 | 0 | 25.7 | 0 | 0 | 24.7 | 0 | 0 | 0 | 0 | 0
2026-04-20 21:43 | 667.6 |  | 664.5 | 668.7 | 0 | 0 | 0 | 0 | 0 | 0 | 0 | 50 | 29954.1 | 53009.7 | 3388137 | 0 | 0 | 3474.39 | 76.36 | 71.99 | 100 | 0 | 0 | 25.1 | 0 | 0 | 25.7 | 0 | 0 | 24.7 | 0 | 0 | 0 | 0 | 0
2026-04-20 21:44 | 667.6 |  | 664.5 | 668.7 | 0 | 0 | 0 | 0 | 0 | 0 | 0 | 50 | 29954.1 | 53009.7 | 3388137 | 0 | 0 | 3474.39 | 76.36 | 71.99 | 100 | 0 | 0 | 25.1 | 0 | 0 | 25.7 | 0 | 0 | 24.7 | 0 | 0 | 0 | 0 | 0
2026-04-20 21:45 | 667.6 |  | 664.5 | 668.7 | 0 | 0 | 0 | 0 | 0 | 0 | 0 | 50 | 29954.1 | 53009.7 | 3388137 | 0 | 0 | 3474.39 | 76.36 | 71.99 | 100 | 0 | 0 | 25.1 | 0 | 0 | 25.7 | 0 | 0 | 24.7 | 0 | 0 | 0 | 0 | 0
2026-04-20 21:46 | 667.6 |  | 664.5 | 668.7 | 0 | 0 | 0 | 0 | 0 | 0 | 0 | 50 | 29954.1 | 53009.7 | 3388137 | 0 | 0 | 3474.39 | 76.36 | 71.99 | 100 | 0 | 0 | 25.1 | 0 | 0 | 25.7 | 0 | 0 | 24.7 | 0 | 0 | 0 | 0 | 0
2026-04-20 21:47 | 667.6 |  | 664.5 | 668.7 | 0 | 0 | 0 | 0 | 0 | 0 | 0 | 50 | 29954.1 | 53009.7 | 3388137 | 0 | 0 | 3474.39 | 76.36 | 71.99 | 100 | 0 | 0 | 25.1 | 0 | 0 | 25.7 | 0 | 0 | 24.7 | 0 | 0 | 0 | 0 | 0
2026-04-20 21:48 | 667.6 |  | 664.5 | 668.7 | 0 | 0 | 0 | 0 | 0 | 0 | 0 | 50 | 29954.1 | 53009.7 | 3388137 | 0 | 0 | 3474.39 | 76.36 | 71.99 | 100 | 0 | 0 | 25.1 | 0 | 0 | 25.7 | 0 | 0 | 24.7 | 0 | 0 | 0 | 0 | 0
2026-04-20 21:49 | 667.6 |  | 664.5 | 668.7 | 0 | 0 | 0 | 0 | 0 | 0 | 0 | 50 | 29954.1 | 53009.7 | 3388137 | 0 | 0 | 3474.39 | 76.36 | 71.99 | 100 | 0 | 0 | 25.1 | 0 | 0 | 25.7 | 0 | 0 | 24.7 | 0 | 0 | 0 | 0 | 0
2026-04-20 21:50 | 667.6 |  | 664.5 | 668.7 | 0 | 0 | 0 | 0 | 0 | 0 | 0 | 50 | 29954.1 | 53009.7 | 3388137 | 0 | 0 | 3474.39 | 76.36 | 71.99 | 100 | 0 | 0 | 25.1 | 0 | 0 | 25.7 | 0 | 0 | 24.7 | 0 | 0 | 0 | 0 | 0
2026-04-20 21:51 | 667.6 |  | 664.5 | 668.7 | 0 | 0 | 0 | 0 | 0 | 0 | 0 | 50 | 29954.1 | 53009.7 | 3388137 | 0 | 0 | 3474.39 | 76.36 | 71.99 | 100 | 0 | 0 | 25.1 | 0 | 0 | 25.7 | 0 | 0 | 24.7 | 0 | 0 | 0 | 0 | 0
2026-04-20 21:52 | 667.6 |  | 664.5 | 668.7 | 0 | 0 | 0 | 0 | 0 | 0 | 0 | 50 | 29954.1 | 53009.7 | 3388137 | 0 | 0 | 3474.39 | 76.36 | 71.99 | 100 | 0 | 0 | 25.1 | 0 | 0 | 25.7 | 0 | 0 | 24.7 | 0 | 0 | 0 | 0 | 0
2026-04-20 21:53 | 667.6 |  | 664.5 | 668.7 | 0 | 0 | 0 | 0 | 0 | 0 | 0 | 50 | 29954.1 | 53009.7 | 3388137 | 0 | 0 | 3474.39 | 76.36 | 71.99 | 100 | 0 | 0 | 25.1 | 0 | 0 | 25.7 | 0 | 0 | 24.7 | 0 | 0 | 0 | 0 | 0
2026-04-20 21:54 | 667.6 |  | 664.5 | 668.7 | 0 | 0 | 0 | 0 | 0 | 0 | 0 | 50 | 29954.1 | 53009.7 | 3388137 | 0 | 0 | 3474.39 | 76.36 | 71.99 | 100 | 0 | 0 | 25.1 | 0 | 0 | 25.7 | 0 | 0 | 24.7 | 0 | 0 | 0 | 0 | 0
2026-04-20 21:55 | 667.6 |  | 664.5 | 668.7 | 0 | 0 | 0 | 0 | 0 | 0 | 0 | 50 | 29954.1 | 53009.7 | 3388137 | 0 | 0 | 3474.39 | 76.36 | 71.99 | 100 | 0 | 0 | 25.1 | 0 | 0 | 25.7 | 0 | 0 | 24.7 | 0 | 0 | 0 | 0 | 0
2026-04-20 21:56 | 667.6 |  | 664.5 | 668.7 | 0 | 0 | 0 | 0 | 0 | 0 | 0 | 50 | 29954.1 | 53009.7 | 3388137 | 0 | 0 | 3474.39 | 76.36 | 71.99 | 100 | 0 | 0 | 25.1 | 0 | 0 | 25.7 | 0 | 0 | 24.7 | 0 | 0 | 0 | 0 | 0
2026-04-20 21:57 | 667.6 |  | 664.5 | 668.7 | 0 | 0 | 0 | 0 | 0 | 0 | 0 | 50 | 29954.1 | 53009.7 | 3388137 | 0 | 0 | 3474.39 | 76.36 | 71.99 | 100 | 0 | 0 | 25.1 | 0 | 0 | 25.7 | 0 | 0 | 24.7 | 0 | 0 | 0 | 0 | 0
2026-04-20 21:58 | 667.6 |  | 664.5 | 668.7 | 0 | 0 | 0 | 0 | 0 | 0 | 0 | 50 | 29954.1 | 53009.7 | 3388137 | 0 | 0 | 3474.39 | 76.36 | 71.99 | 100 | 0 | 0 | 25.1 | 0 | 0 | 25.7 | 0 | 0 | 24.7 | 0 | 0 | 0 | 0 | 0
2026-04-20 21:59 | 667.6 |  | 664.5 | 668.7 | 0 | 0 | 0 | 0 | 0 | 0 | 0 | 50 | 29954.1 | 53009.7 | 3388137 | 0 | 0 | 3474.39 | 76.36 | 71.99 | 100 | 0 | 0 | 25.1 | 0 | 0 | 25.7 | 0 | 0 | 24.7 | 0 | 0 | 0 | 0 | 0
2026-04-20 22:00 | 667.6 |  | 664.5 | 668.7 | 0 | 0 | 0 | 0 | 0 | 0 | 0 | 50 | 29954.1 | 53009.7 | 3388137 | 0 | 0 | 3474.39 | 76.36 | 71.99 | 100 | 0 | 0 | 25.1 | 0 | 0 | 25.7 | 0 | 0 | 24.7 | 0 | 0 | 0 | 0 | 0
2026-04-20 22:01 | 667.6 |  | 664.5 | 668.7 | 0 | 0 | 0 | 0 | 0 | 0 | 0 | 50 | 29954.1 | 53009.7 | 3388137 | 0 | 0 | 3474.39 | 76.36 | 71.99 | 100 | 0 | 0 | 25.1 | 0 | 0 | 25.7 | 0 | 0 | 24.7 | 0 | 0 | 0 | 0 | 0
2026-04-20 22:02 | 667.6 |  | 664.5 | 668.7 | 0 | 0 | 0 | 0 | 0 | 0 | 0 | 50 | 29954.1 | 53009.7 | 3388137 | 0 | 0 | 3474.39 | 76.36 | 71.99 | 100 | 0 | 0 | 25.1 | 0 | 0 | 25.7 | 0 | 0 | 24.7 | 0 | 0 | 0 | 0 | 0
2026-04-20 22:03 | 667.6 |  | 664.5 | 668.7 | 0 | 0 | 0 | 0 | 0 | 0 | 0 | 50 | 29954.1 | 53009.7 | 3388137 | 0 | 0 | 3474.39 | 76.36 | 71.99 | 100 | 0 | 0 | 25.1 | 0 | 0 | 25.7 | 0 | 0 | 24.7 | 0 | 0 | 0 | 0 | 0
2026-04-20 22:04 | 667.6 |  | 664.5 | 668.7 | 0 | 0 | 0 | 0 | 0 | 0 | 0 | 50 | 29954.1 | 53009.7 | 3388137 | 0 | 0 | 3474.39 | 76.36 | 71.99 | 100 | 0 | 0 | 25.1 | 0 | 0 | 25.7 | 0 | 0 | 24.7 | 0 | 0 | 0 | 0 | 0
2026-04-20 22:05 | 667.6 |  | 664.5 | 668.7 | 0 | 0 | 0 | 0 | 0 | 0 | 0 | 50 | 29954.1 | 53009.7 | 3388137 | 0 | 0 | 3474.39 | 76.36 | 71.99 | 100 | 0 | 0 | 25.1 | 0 | 0 | 25.7 | 0 | 0 | 24.7 | 0 | 0 | 0 | 0 | 0
2026-04-20 22:06 | 667.6 |  | 664.5 | 668.7 | 0 | 0 | 0 | 0 | 0 | 0 | 0 | 50 | 29954.1 | 53009.7 | 3388137 | 0 | 0 | 3474.39 | 76.36 | 71.99 | 100 | 0 | 0 | 25.1 | 0 | 0 | 25.7 | 0 | 0 | 24.7 | 0 | 0 | 0 | 0 | 0
2026-04-20 22:07 | 667.6 |  | 664.5 | 668.7 | 0 | 0 | 0 | 0 | 0 | 0 | 0 | 50 | 29954.1 | 53009.7 | 3388137 | 0 | 0 | 3474.39 | 76.36 | 71.99 | 100 | 0 | 0 | 25.1 | 0 | 0 | 25.7 | 0 | 0 | 24.7 | 0 | 0 | 0 | 0 | 0
2026-04-20 22:08 | 667.6 |  | 664.5 | 668.7 | 0 | 0 | 0 | 0 | 0 | 0 | 0 | 50 | 29954.1 | 53009.7 | 3388137 | 0 | 0 | 3474.39 | 76.36 | 71.99 | 100 | 0 | 0 | 25.1 | 0 | 0 | 25.7 | 0 | 0 | 24.7 | 0 | 0 | 0 | 0 | 0
2026-04-20 22:09 | 667.6 |  | 664.5 | 668.7 | 0 | 0 | 0 | 0 | 0 | 0 | 0 | 50 | 29954.1 | 53009.7 | 3388137 | 0 | 0 | 3474.39 | 76.36 | 71.99 | 100 | 0 | 0 | 25.1 | 0 | 0 | 25.7 | 0 | 0 | 24.7 | 0 | 0 | 0 | 0 | 0
2026-04-20 22:10 | 667.6 |  | 664.5 | 668.7 | 0 | 0 | 0 | 0 | 0 | 0 | 0 | 50 | 29954.1 | 53009.7 | 3388137 | 0 | 0 | 3474.39 | 76.36 | 71.99 | 100 | 0 | 0 | 25.1 | 0 | 0 | 25.7 | 0 | 0 | 24.7 | 0 | 0 | 0 | 0 | 0
2026-04-20 22:11 | 667.6 |  | 664.5 | 668.7 | 0 | 0 | 0 | 0 | 0 | 0 | 0 | 50 | 29954.1 | 53009.7 | 3388137 | 0 | 0 | 3474.39 | 76.36 | 71.99 | 100 | 0 | 0 | 25.1 | 0 | 0 | 25.7 | 0 | 0 | 24.7 | 0 | 0 | 0 | 0 | 0
2026-04-20 22:12 | 667.6 |  | 664.5 | 668.7 | 0 | 0 | 0 | 0 | 0 | 0 | 0 | 50 | 29954.1 | 53009.7 | 3388137 | 0 | 0 | 3474.39 | 76.36 | 71.99 | 100 | 0 | 0 | 25.1 | 0 | 0 | 25.7 | 0 | 0 | 24.7 | 0 | 0 | 0 | 0 | 0
2026-04-20 22:13 | 667.6 |  | 664.5 | 668.7 | 0 | 0 | 0 | 0 | 0 | 0 | 0 | 50 | 29954.1 | 53009.7 | 3388137 | 0 | 0 | 3474.39 | 76.36 | 71.99 | 100 | 0 | 0 | 25.1 | 0 | 0 | 25.7 | 0 | 0 | 24.7 | 0 | 0 | 0 | 0 | 0
2026-04-20 22:14 | 667.6 |  | 664.5 | 668.7 | 0 | 0 | 0 | 0 | 0 | 0 | 0 | 50 | 29954.1 | 53009.7 | 3388137 | 0 | 0 | 3474.39 | 76.36 | 71.99 | 100 | 0 | 0 | 25.1 | 0 | 0 | 25.7 | 0 | 0 | 24.7 | 0 | 0 | 0 | 0 | 0
2026-04-20 22:15 | 667.6 |  | 664.5 | 668.7 | 0 | 0 | 0 | 0 | 0 | 0 | 0 | 50 | 29954.1 | 53009.7 | 3388137 | 0 | 0 | 3474.39 | 76.36 | 71.99 | 100 | 0 | 0 | 25.1 | 0 | 0 | 25.7 | 0 | 0 | 24.7 | 0 | 0 | 0 | 0 | 0
2026-04-20 22:16 | 667.6 |  | 664.5 | 668.7 | 0 | 0 | 0 | 0 | 0 | 0 | 0 | 50 | 29954.1 | 53009.7 | 3388137 | 0 | 0 | 3474.39 | 76.36 | 71.99 | 100 | 0 | 0 | 25.1 | 0 | 0 | 25.7 | 0 | 0 | 24.7 | 0 | 0 | 0 | 0 | 0
2026-04-20 22:17 | 667.6 |  | 664.5 | 668.7 | 0 | 0 | 0 | 0 | 0 | 0 | 0 | 50 | 29954.1 | 53009.7 | 3388137 | 0 | 0 | 3474.39 | 76.36 | 71.99 | 100 | 0 | 0 | 25.1 | 0 | 0 | 25.7 | 0 | 0 | 24.7 | 0 | 0 | 0 | 0 | 0
2026-04-20 22:18 | 667.6 |  | 664.5 | 668.7 | 0 | 0 | 0 | 0 | 0 | 0 | 0 | 50 | 29954.1 | 53009.7 | 3388137 | 0 | 0 | 3474.39 | 76.36 | 71.99 | 100 | 0 | 0 | 25.1 | 0 | 0 | 25.7 | 0 | 0 | 24.7 | 0 | 0 | 0 | 0 | 0
2026-04-20 22:19 | 667.6 |  | 664.5 | 668.7 | 0 | 0 | 0 | 0 | 0 | 0 | 0 | 50 | 29954.1 | 53009.7 | 3388137 | 0 | 0 | 3474.39 | 76.36 | 71.99 | 100 | 0 | 0 | 25.1 | 0 | 0 | 25.7 | 0 | 0 | 24.7 | 0 | 0 | 0 | 0 | 0
2026-04-20 22:20 | 667.6 |  | 664.5 | 668.7 | 0 | 0 | 0 | 0 | 0 | 0 | 0 | 50 | 29954.1 | 53009.7 | 3388137 | 0 | 0 | 3474.39 | 76.36 | 71.99 | 100 | 0 | 0 | 25.1 | 0 | 0 | 25.7 | 0 | 0 | 24.7 | 0 | 0 | 0 | 0 | 0
2026-04-20 22:21 | 667.6 |  | 664.5 | 668.7 | 0 | 0 | 0 | 0 | 0 | 0 | 0 | 50 | 29954.1 | 53009.7 | 3388137 | 0 | 0 | 3474.39 | 76.36 | 71.99 | 100 | 0 | 0 | 25.1 | 0 | 0 | 25.7 | 0 | 0 | 24.7 | 0 | 0 | 0 | 0 | 0
2026-04-20 22:22 | 667.6 |  | 664.5 | 668.7 | 0 | 0 | 0 | 0 | 0 | 0 | 0 | 50 | 29954.1 | 53009.7 | 3388137 | 0 | 0 | 3474.39 | 76.36 | 71.99 | 100 | 0 | 0 | 25.1 | 0 | 0 | 25.7 | 0 | 0 | 24.7 | 0 | 0 | 0 | 0 | 0
2026-04-20 22:23 | 667.6 |  | 664.5 | 668.7 | 0 | 0 | 0 | 0 | 0 | 0 | 0 | 50 | 29954.1 | 53009.7 | 3388137 | 0 | 0 | 3474.39 | 76.36 | 71.99 | 100 | 0 | 0 | 25.1 | 0 | 0 | 25.7 | 0 | 0 | 24.7 | 0 | 0 | 0 | 0 | 0
2026-04-20 22:24 | 667.6 |  | 664.5 | 668.7 | 0 | 0 | 0 | 0 | 0 | 0 | 0 | 50 | 29954.1 | 53009.7 | 3388137 | 0 | 0 | 3474.39 | 76.36 | 71.99 | 100 | 0 | 0 | 25.1 | 0 | 0 | 25.7 | 0 | 0 | 24.7 | 0 | 0 | 0 | 0 | 0
2026-04-20 22:25 | 667.6 |  | 664.5 | 668.7 | 0 | 0 | 0 | 0 | 0 | 0 | 0 | 50 | 29954.1 | 53009.7 | 3388137 | 0 | 0 | 3474.39 | 76.36 | 71.99 | 100 | 0 | 0 | 25.1 | 0 | 0 | 25.7 | 0 | 0 | 24.7 | 0 | 0 | 0 | 0 | 0
2026-04-20 22:26 | 667.6 |  | 664.5 | 668.7 | 0 | 0 | 0 | 0 | 0 | 0 | 0 | 50 | 29954.1 | 53009.7 | 3388137 | 0 | 0 | 3474.39 | 76.36 | 71.99 | 100 | 0 | 0 | 25.1 | 0 | 0 | 25.7 | 0 | 0 | 24.7 | 0 | 0 | 0 | 0 | 0
2026-04-20 22:27 | 667.6 |  | 664.5 | 668.7 | 0 | 0 | 0 | 0 | 0 | 0 | 0 | 50 | 29954.1 | 53009.7 | 3388137 | 0 | 0 | 3474.39 | 76.36 | 71.99 | 100 | 0 | 0 | 25.1 | 0 | 0 | 25.7 | 0 | 0 | 24.7 | 0 | 0 | 0 | 0 | 0
2026-04-20 22:28 | 667.6 |  | 664.5 | 668.7 | 0 | 0 | 0 | 0 | 0 | 0 | 0 | 50 | 29954.1 | 53009.7 | 3388137 | 0 | 0 | 3474.39 | 76.36 | 71.99 | 100 | 0 | 0 | 25.1 | 0 | 0 | 25.7 | 0 | 0 | 24.7 | 0 | 0 | 0 | 0 | 0
2026-04-20 22:29 | 667.6 |  | 664.5 | 668.7 | 0 | 0 | 0 | 0 | 0 | 0 | 0 | 50 | 29954.1 | 53009.7 | 3388137 | 0 | 0 | 3474.39 | 76.36 | 71.99 | 100 | 0 | 0 | 25.1 | 0 | 0 | 25.7 | 0 | 0 | 24.7 | 0 | 0 | 0 | 0 | 0
2026-04-20 22:30 | 667.6 |  | 664.5 | 668.7 | 0 | 0 | 0 | 0 | 0 | 0 | 0 | 50 | 29954.1 | 53009.7 | 3388137 | 0 | 0 | 3474.39 | 76.36 | 71.99 | 100 | 0 | 0 | 25.1 | 0 | 0 | 25.7 | 0 | 0 | 24.7 | 0 | 0 | 0 | 0 | 0
2026-04-20 22:31 | 667.6 |  | 664.5 | 668.7 | 0 | 0 | 0 | 0 | 0 | 0 | 0 | 50 | 29954.1 | 53009.7 | 3388137 | 0 | 0 | 3474.39 | 76.36 | 71.99 | 100 | 0 | 0 | 25.1 | 0 | 0 | 25.7 | 0 | 0 | 24.7 | 0 | 0 | 0 | 0 | 0
2026-04-20 22:32 | 667.6 |  | 664.5 | 668.7 | 0 | 0 | 0 | 0 | 0 | 0 | 0 | 50 | 29954.1 | 53009.7 | 3388137 | 0 | 0 | 3474.39 | 76.36 | 71.99 | 100 | 0 | 0 | 25.1 | 0 | 0 | 25.7 | 0 | 0 | 24.7 | 0 | 0 | 0 | 0 | 0
2026-04-20 22:33 | 667.6 |  | 664.5 | 668.7 | 0 | 0 | 0 | 0 | 0 | 0 | 0 | 50 | 29954.1 | 53009.7 | 3388137 | 0 | 0 | 3474.39 | 76.36 | 71.99 | 100 | 0 | 0 | 25.1 | 0 | 0 | 25.7 | 0 | 0 | 24.7 | 0 | 0 | 0 | 0 | 0
2026-04-20 22:34 | 667.6 |  | 664.5 | 668.7 | 0 | 0 | 0 | 0 | 0 | 0 | 0 | 50 | 29954.1 | 53009.7 | 3388137 | 0 | 0 | 3474.39 | 76.36 | 71.99 | 100 | 0 | 0 | 25.1 | 0 | 0 | 25.7 | 0 | 0 | 24.7 | 0 | 0 | 0 | 0 | 0
2026-04-20 22:35 | 667.6 |  | 664.5 | 668.7 | 0 | 0 | 0 | 0 | 0 | 0 | 0 | 50 | 29954.1 | 53009.7 | 3388137 | 0 | 0 | 3474.39 | 76.36 | 71.99 | 100 | 0 | 0 | 25.1 | 0 | 0 | 25.7 | 0 | 0 | 24.7 | 0 | 0 | 0 | 0 | 0
2026-04-20 22:36 | 667.6 |  | 664.5 | 668.7 | 0 | 0 | 0 | 0 | 0 | 0 | 0 | 50 | 29954.1 | 53009.7 | 3388137 | 0 | 0 | 3474.39 | 76.36 | 71.99 | 100 | 0 | 0 | 25.1 | 0 | 0 | 25.7 | 0 | 0 | 24.7 | 0 | 0 | 0 | 0 | 0
2026-04-20 22:37 | 667.6 |  | 664.5 | 668.7 | 0 | 0 | 0 | 0 | 0 | 0 | 0 | 50 | 29954.1 | 53009.7 | 3388137 | 0 | 0 | 3474.39 | 76.36 | 71.99 | 100 | 0 | 0 | 25.1 | 0 | 0 | 25.7 | 0 | 0 | 24.7 | 0 | 0 | 0 | 0 | 0
2026-04-20 22:38 | 667.6 |  | 664.5 | 668.7 | 0 | 0 | 0 | 0 | 0 | 0 | 0 | 50 | 29954.1 | 53009.7 | 3388137 | 0 | 0 | 3474.39 | 76.36 | 71.99 | 100 | 0 | 0 | 25.1 | 0 | 0 | 25.7 | 0 | 0 | 24.7 | 0 | 0 | 0 | 0 | 0
2026-04-20 22:39 | 667.6 |  | 664.5 | 668.7 | 0 | 0 | 0 | 0 | 0 | 0 | 0 | 50 | 29954.1 | 53009.7 | 3388137 | 0 | 0 | 3474.39 | 76.36 | 71.99 | 100 | 0 | 0 | 25.1 | 0 | 0 | 25.7 | 0 | 0 | 24.7 | 0 | 0 | 0 | 0 | 0
2026-04-20 22:40 | 667.6 |  | 664.5 | 668.7 | 0 | 0 | 0 | 0 | 0 | 0 | 0 | 50 | 29954.1 | 53009.7 | 3388137 | 0 | 0 | 3474.39 | 76.36 | 71.99 | 100 | 0 | 0 | 25.1 | 0 | 0 | 25.7 | 0 | 0 | 24.7 | 0 | 0 | 0 | 0 | 0
2026-04-20 22:41 | 667.6 |  | 664.5 | 668.7 | 0 | 0 | 0 | 0 | 0 | 0 | 0 | 50 | 29954.1 | 53009.7 | 3388137 | 0 | 0 | 3474.39 | 76.36 | 71.99 | 100 | 0 | 0 | 25.1 | 0 | 0 | 25.7 | 0 | 0 | 24.7 | 0 | 0 | 0 | 0 | 0
2026-04-20 22:42 | 667.6 |  | 664.5 | 668.7 | 0 | 0 | 0 | 0 | 0 | 0 | 0 | 50 | 29954.1 | 53009.7 | 3388137 | 0 | 0 | 3474.39 | 76.36 | 71.99 | 100 | 0 | 0 | 25.1 | 0 | 0 | 25.7 | 0 | 0 | 24.7 | 0 | 0 | 0 | 0 | 0
2026-04-20 22:43 | 667.6 |  | 664.5 | 668.7 | 0 | 0 | 0 | 0 | 0 | 0 | 0 | 50 | 29954.1 | 53009.7 | 3388137 | 0 | 0 | 3474.39 | 76.36 | 71.99 | 100 | 0 | 0 | 25.1 | 0 | 0 | 25.7 | 0 | 0 | 24.7 | 0 | 0 | 0 | 0 | 0
2026-04-20 22:44 | 667.6 |  | 664.5 | 668.7 | 0 | 0 | 0 | 0 | 0 | 0 | 0 | 50 | 29954.1 | 53009.7 | 3388137 | 0 | 0 | 3474.39 | 76.36 | 71.99 | 100 | 0 | 0 | 25.1 | 0 | 0 | 25.7 | 0 | 0 | 24.7 | 0 | 0 | 0 | 0 | 0
2026-04-20 22:45 | 667.6 |  | 664.5 | 668.7 | 0 | 0 | 0 | 0 | 0 | 0 | 0 | 50 | 29954.1 | 53009.7 | 3388137 | 0 | 0 | 3474.39 | 76.36 | 71.99 | 100 | 0 | 0 | 25.1 | 0 | 0 | 25.7 | 0 | 0 | 24.7 | 0 | 0 | 0 | 0 | 0
2026-04-20 22:46 | 667.6 |  | 664.5 | 668.7 | 0 | 0 | 0 | 0 | 0 | 0 | 0 | 50 | 29954.1 | 53009.7 | 3388137 | 0 | 0 | 3474.39 | 76.36 | 71.99 | 100 | 0 | 0 | 25.1 | 0 | 0 | 25.7 | 0 | 0 | 24.7 | 0 | 0 | 0 | 0 | 0
2026-04-20 22:47 | 667.6 |  | 664.5 | 668.7 | 0 | 0 | 0 | 0 | 0 | 0 | 0 | 50 | 29954.1 | 53009.7 | 3388137 | 0 | 0 | 3474.39 | 76.36 | 71.99 | 100 | 0 | 0 | 25.1 | 0 | 0 | 25.7 | 0 | 0 | 24.7 | 0 | 0 | 0 | 0 | 0
2026-04-20 22:48 | 667.6 |  | 664.5 | 668.7 | 0 | 0 | 0 | 0 | 0 | 0 | 0 | 50 | 29954.1 | 53009.7 | 3388137 | 0 | 0 | 3474.39 | 76.36 | 71.99 | 100 | 0 | 0 | 25.1 | 0 | 0 | 25.7 | 0 | 0 | 24.7 | 0 | 0 | 0 | 0 | 0
2026-04-20 22:49 | 667.6 |  | 664.5 | 668.7 | 0 | 0 | 0 | 0 | 0 | 0 | 0 | 50 | 29954.1 | 53009.7 | 3388137 | 0 | 0 | 3474.39 | 76.36 | 71.99 | 100 | 0 | 0 | 25.1 | 0 | 0 | 25.7 | 0 | 0 | 24.7 | 0 | 0 | 0 | 0 | 0
2026-04-20 22:50 | 667.6 |  | 664.5 | 668.7 | 0 | 0 | 0 | 0 | 0 | 0 | 0 | 50 | 29954.1 | 53009.7 | 3388137 | 0 | 0 | 3474.39 | 76.36 | 71.99 | 100 | 0 | 0 | 25.1 | 0 | 0 | 25.7 | 0 | 0 | 24.7 | 0 | 0 | 0 | 0 | 0
2026-04-20 22:51 | 667.6 |  | 664.5 | 668.7 | 0 | 0 | 0 | 0 | 0 | 0 | 0 | 50 | 29954.1 | 53009.7 | 3388137 | 0 | 0 | 3474.39 | 76.36 | 71.99 | 100 | 0 | 0 | 25.1 | 0 | 0 | 25.7 | 0 | 0 | 24.7 | 0 | 0 | 0 | 0 | 0
2026-04-20 22:52 | 667.6 |  | 664.5 | 668.7 | 0 | 0 | 0 | 0 | 0 | 0 | 0 | 50 | 29954.1 | 53009.7 | 3388137 | 0 | 0 | 3474.39 | 76.36 | 71.99 | 100 | 0 | 0 | 25.1 | 0 | 0 | 25.7 | 0 | 0 | 24.7 | 0 | 0 | 0 | 0 | 0
2026-04-20 22:53 | 667.6 |  | 664.5 | 668.7 | 0 | 0 | 0 | 0 | 0 | 0 | 0 | 50 | 29954.1 | 53009.7 | 3388137 | 0 | 0 | 3474.39 | 76.36 | 71.99 | 100 | 0 | 0 | 25.1 | 0 | 0 | 25.7 | 0 | 0 | 24.7 | 0 | 0 | 0 | 0 | 0
2026-04-20 22:54 | 667.6 |  | 664.5 | 668.7 | 0 | 0 | 0 | 0 | 0 | 0 | 0 | 50 | 29954.1 | 53009.7 | 3388137 | 0 | 0 | 3474.39 | 76.36 | 71.99 | 100 | 0 | 0 | 25.1 | 0 | 0 | 25.7 | 0 | 0 | 24.7 | 0 | 0 | 0 | 0 | 0
2026-04-20 22:55 | 667.6 |  | 664.5 | 668.7 | 0 | 0 | 0 | 0 | 0 | 0 | 0 | 50 | 29954.1 | 53009.7 | 3388137 | 0 | 0 | 3474.39 | 76.36 | 71.99 | 100 | 0 | 0 | 25.1 | 0 | 0 | 25.7 | 0 | 0 | 24.7 | 0 | 0 | 0 | 0 | 0
2026-04-20 22:56 | 667.6 |  | 664.5 | 668.7 | 0 | 0 | 0 | 0 | 0 | 0 | 0 | 50 | 29954.1 | 53009.7 | 3388137 | 0 | 0 | 3474.39 | 76.36 | 71.99 | 100 | 0 | 0 | 25.1 | 0 | 0 | 25.7 | 0 | 0 | 24.7 | 0 | 0 | 0 | 0 | 0
2026-04-20 22:57 | 667.6 |  | 664.5 | 668.7 | 0 | 0 | 0 | 0 | 0 | 0 | 0 | 50 | 29954.1 | 53009.7 | 3388137 | 0 | 0 | 3474.39 | 76.36 | 71.99 | 100 | 0 | 0 | 25.1 | 0 | 0 | 25.7 | 0 | 0 | 24.7 | 0 | 0 | 0 | 0 | 0
2026-04-20 22:58 | 667.6 |  | 664.5 | 668.7 | 0 | 0 | 0 | 0 | 0 | 0 | 0 | 50 | 29954.1 | 53009.7 | 3388137 | 0 | 0 | 3474.39 | 76.36 | 71.99 | 100 | 0 | 0 | 25.1 | 0 | 0 | 25.7 | 0 | 0 | 24.7 | 0 | 0 | 0 | 0 | 0
2026-04-20 22:59 | 667.6 |  | 664.5 | 668.7 | 0 | 0 | 0 | 0 | 0 | 0 | 0 | 50 | 29954.1 | 53009.7 | 3388137 | 0 | 0 | 3474.39 | 76.36 | 71.99 | 100 | 0 | 0 | 25.1 | 0 | 0 | 25.7 | 0 | 0 | 24.7 | 0 | 0 | 0 | 0 | 0
2026-04-20 23:00 | 667.6 |  | 664.5 | 668.7 | 0 | 0 | 0 | 0 | 0 | 0 | 0 | 50 | 29954.1 | 53009.7 | 3388137 | 0 | 0 | 3474.39 | 76.36 | 71.99 | 100 | 0 | 0 | 25.1 | 0 | 0 | 25.7 | 0 | 0 | 24.7 | 0 | 0 | 0 | 0 | 0
2026-04-20 23:01 | 667.6 |  | 664.5 | 668.7 | 0 | 0 | 0 | 0 | 0 | 0 | 0 | 50 | 29954.1 | 53009.7 | 3388137 | 0 | 0 | 3474.39 | 76.36 | 71.99 | 100 | 0 | 0 | 25.1 | 0 | 0 | 25.7 | 0 | 0 | 24.7 | 0 | 0 | 0 | 0 | 0
2026-04-20 23:02 | 667.6 |  | 664.5 | 668.7 | 0 | 0 | 0 | 0 | 0 | 0 | 0 | 50 | 29954.1 | 53009.7 | 3388137 | 0 | 0 | 3474.39 | 76.36 | 71.99 | 100 | 0 | 0 | 25.1 | 0 | 0 | 25.7 | 0 | 0 | 24.7 | 0 | 0 | 0 | 0 | 0
2026-04-20 23:03 | 667.6 |  | 664.5 | 668.7 | 0 | 0 | 0 | 0 | 0 | 0 | 0 | 50 | 29954.1 | 53009.7 | 3388137 | 0 | 0 | 3474.39 | 76.36 | 71.99 | 100 | 0 | 0 | 25.1 | 0 | 0 | 25.7 | 0 | 0 | 24.7 | 0 | 0 | 0 | 0 | 0
2026-04-20 23:04 | 667.6 |  | 664.5 | 668.7 | 0 | 0 | 0 | 0 | 0 | 0 | 0 | 50 | 29954.1 | 53009.7 | 3388137 | 0 | 0 | 3474.39 | 76.36 | 71.99 | 100 | 0 | 0 | 25.1 | 0 | 0 | 25.7 | 0 | 0 | 24.7 | 0 | 0 | 0 | 0 | 0
2026-04-20 23:05 | 667.6 |  | 664.5 | 668.7 | 0 | 0 | 0 | 0 | 0 | 0 | 0 | 50 | 29954.1 | 53009.7 | 3388137 | 0 | 0 | 3474.39 | 76.36 | 71.99 | 100 | 0 | 0 | 25.1 | 0 | 0 | 25.7 | 0 | 0 | 24.7 | 0 | 0 | 0 | 0 | 0
2026-04-20 23:06 | 667.6 |  | 664.5 | 668.7 | 0 | 0 | 0 | 0 | 0 | 0 | 0 | 50 | 29954.1 | 53009.7 | 3388137 | 0 | 0 | 3474.39 | 76.36 | 71.99 | 100 | 0 | 0 | 25.1 | 0 | 0 | 25.7 | 0 | 0 | 24.7 | 0 | 0 | 0 | 0 | 0
2026-04-20 23:07 | 667.6 |  | 664.5 | 668.7 | 0 | 0 | 0 | 0 | 0 | 0 | 0 | 50 | 29954.1 | 53009.7 | 3388137 | 0 | 0 | 3474.39 | 76.36 | 71.99 | 100 | 0 | 0 | 25.1 | 0 | 0 | 25.7 | 0 | 0 | 24.7 | 0 | 0 | 0 | 0 | 0
2026-04-20 23:08 | 667.6 |  | 664.5 | 668.7 | 0 | 0 | 0 | 0 | 0 | 0 | 0 | 50 | 29954.1 | 53009.7 | 3388137 | 0 | 0 | 3474.39 | 76.36 | 71.99 | 100 | 0 | 0 | 25.1 | 0 | 0 | 25.7 | 0 | 0 | 24.7 | 0 | 0 | 0 | 0 | 0
2026-04-20 23:09 | 667.6 |  | 664.5 | 668.7 | 0 | 0 | 0 | 0 | 0 | 0 | 0 | 50 | 29954.1 | 53009.7 | 3388137 | 0 | 0 | 3474.39 | 76.36 | 71.99 | 100 | 0 | 0 | 25.1 | 0 | 0 | 25.7 | 0 | 0 | 24.7 | 0 | 0 | 0 | 0 | 0
2026-04-20 23:10 | 667.6 |  | 664.5 | 668.7 | 0 | 0 | 0 | 0 | 0 | 0 | 0 | 50 | 29954.1 | 53009.7 | 3388137 | 0 | 0 | 3474.39 | 76.36 | 71.99 | 100 | 0 | 0 | 25.1 | 0 | 0 | 25.7 | 0 | 0 | 24.7 | 0 | 0 | 0 | 0 | 0
2026-04-20 23:11 | 667.6 |  | 664.5 | 668.7 | 0 | 0 | 0 | 0 | 0 | 0 | 0 | 50 | 29954.1 | 53009.7 | 3388137 | 0 | 0 | 3474.39 | 76.36 | 71.99 | 100 | 0 | 0 | 25.1 | 0 | 0 | 25.7 | 0 | 0 | 24.7 | 0 | 0 | 0 | 0 | 0
2026-04-20 23:12 | 667.6 |  | 664.5 | 668.7 | 0 | 0 | 0 | 0 | 0 | 0 | 0 | 50 | 29954.1 | 53009.7 | 3388137 | 0 | 0 | 3474.39 | 76.36 | 71.99 | 100 | 0 | 0 | 25.1 | 0 | 0 | 25.7 | 0 | 0 | 24.7 | 0 | 0 | 0 | 0 | 0
2026-04-20 23:13 | 667.6 |  | 664.5 | 668.7 | 0 | 0 | 0 | 0 | 0 | 0 | 0 | 50 | 29954.1 | 53009.7 | 3388137 | 0 | 0 | 3474.39 | 76.36 | 71.99 | 100 | 0 | 0 | 25.1 | 0 | 0 | 25.7 | 0 | 0 | 24.7 | 0 | 0 | 0 | 0 | 0
2026-04-20 23:14 | 667.6 |  | 664.5 | 668.7 | 0 | 0 | 0 | 0 | 0 | 0 | 0 | 50 | 29954.1 | 53009.7 | 3388137 | 0 | 0 | 3474.39 | 76.36 | 71.99 | 100 | 0 | 0 | 25.1 | 0 | 0 | 25.7 | 0 | 0 | 24.7 | 0 | 0 | 0 | 0 | 0
2026-04-20 23:15 | 667.6 |  | 664.5 | 668.7 | 0 | 0 | 0 | 0 | 0 | 0 | 0 | 50 | 29954.1 | 53009.7 | 3388137 | 0 | 0 | 3474.39 | 76.36 | 71.99 | 100 | 0 | 0 | 25.1 | 0 | 0 | 25.7 | 0 | 0 | 24.7 | 0 | 0 | 0 | 0 | 0
2026-04-20 23:16 | 667.6 |  | 664.5 | 668.7 | 0 | 0 | 0 | 0 | 0 | 0 | 0 | 50 | 29954.1 | 53009.7 | 3388137 | 0 | 0 | 3474.39 | 76.36 | 71.99 | 100 | 0 | 0 | 25.1 | 0 | 0 | 25.7 | 0 | 0 | 24.7 | 0 | 0 | 0 | 0 | 0
2026-04-20 23:17 | 667.6 |  | 664.5 | 668.7 | 0 | 0 | 0 | 0 | 0 | 0 | 0 | 50 | 29954.1 | 53009.7 | 3388137 | 0 | 0 | 3474.39 | 76.36 | 71.99 | 100 | 0 | 0 | 25.1 | 0 | 0 | 25.7 | 0 | 0 | 24.7 | 0 | 0 | 0 | 0 | 0
2026-04-20 23:18 | 667.6 |  | 664.5 | 668.7 | 0 | 0 | 0 | 0 | 0 | 0 | 0 | 50 | 29954.1 | 53009.7 | 3388137 | 0 | 0 | 3474.39 | 76.36 | 71.99 | 100 | 0 | 0 | 25.1 | 0 | 0 | 25.7 | 0 | 0 | 24.7 | 0 | 0 | 0 | 0 | 0
2026-04-20 23:19 | 667.6 |  | 664.5 | 668.7 | 0 | 0 | 0 | 0 | 0 | 0 | 0 | 50 | 29954.1 | 53009.7 | 3388137 | 0 | 0 | 3474.39 | 76.36 | 71.99 | 100 | 0 | 0 | 25.1 | 0 | 0 | 25.7 | 0 | 0 | 24.7 | 0 | 0 | 0 | 0 | 0
2026-04-20 23:20 | 667.6 |  | 664.5 | 668.7 | 0 | 0 | 0 | 0 | 0 | 0 | 0 | 50 | 29954.1 | 53009.7 | 3388137 | 0 | 0 | 3474.39 | 76.36 | 71.99 | 100 | 0 | 0 | 25.1 | 0 | 0 | 25.7 | 0 | 0 | 24.7 | 0 | 0 | 0 | 0 | 0
2026-04-20 23:21 | 667.6 |  | 664.5 | 668.7 | 0 | 0 | 0 | 0 | 0 | 0 | 0 | 50 | 29954.1 | 53009.7 | 3388137 | 0 | 0 | 3474.39 | 76.36 | 71.99 | 100 | 0 | 0 | 25.1 | 0 | 0 | 25.7 | 0 | 0 | 24.7 | 0 | 0 | 0 | 0 | 0
2026-04-20 23:22 | 667.6 |  | 664.5 | 668.7 | 0 | 0 | 0 | 0 | 0 | 0 | 0 | 50 | 29954.1 | 53009.7 | 3388137 | 0 | 0 | 3474.39 | 76.36 | 71.99 | 100 | 0 | 0 | 25.1 | 0 | 0 | 25.7 | 0 | 0 | 24.7 | 0 | 0 | 0 | 0 | 0
2026-04-20 23:23 | 667.6 |  | 664.5 | 668.7 | 0 | 0 | 0 | 0 | 0 | 0 | 0 | 50 | 29954.1 | 53009.7 | 3388137 | 0 | 0 | 3474.39 | 76.36 | 71.99 | 100 | 0 | 0 | 25.1 | 0 | 0 | 25.7 | 0 | 0 | 24.7 | 0 | 0 | 0 | 0 | 0
2026-04-20 23:24 | 667.6 |  | 664.5 | 668.7 | 0 | 0 | 0 | 0 | 0 | 0 | 0 | 50 | 29954.1 | 53009.7 | 3388137 | 0 | 0 | 3474.39 | 76.36 | 71.99 | 100 | 0 | 0 | 25.1 | 0 | 0 | 25.7 | 0 | 0 | 24.7 | 0 | 0 | 0 | 0 | 0
2026-04-20 23:25 | 667.6 |  | 664.5 | 668.7 | 0 | 0 | 0 | 0 | 0 | 0 | 0 | 50 | 29954.1 | 53009.7 | 3388137 | 0 | 0 | 3474.39 | 76.36 | 71.99 | 100 | 0 | 0 | 25.1 | 0 | 0 | 25.7 | 0 | 0 | 24.7 | 0 | 0 | 0 | 0 | 0
2026-04-20 23:26 | 667.6 |  | 664.5 | 668.7 | 0 | 0 | 0 | 0 | 0 | 0 | 0 | 50 | 29954.1 | 53009.7 | 3388137 | 0 | 0 | 3474.39 | 76.36 | 71.99 | 100 | 0 | 0 | 25.1 | 0 | 0 | 25.7 | 0 | 0 | 24.7 | 0 | 0 | 0 | 0 | 0
2026-04-20 23:27 | 667.6 |  | 664.5 | 668.7 | 0 | 0 | 0 | 0 | 0 | 0 | 0 | 50 | 29954.1 | 53009.7 | 3388137 | 0 | 0 | 3474.39 | 76.36 | 71.99 | 100 | 0 | 0 | 25.1 | 0 | 0 | 25.7 | 0 | 0 | 24.7 | 0 | 0 | 0 | 0 | 0
2026-04-20 23:28 | 667.6 |  | 664.5 | 668.7 | 0 | 0 | 0 | 0 | 0 | 0 | 0 | 50 | 29954.1 | 53009.7 | 3388137 | 0 | 0 | 3474.39 | 76.36 | 71.99 | 100 | 0 | 0 | 25.1 | 0 | 0 | 25.7 | 0 | 0 | 24.7 | 0 | 0 | 0 | 0 | 0
2026-04-20 23:29 | 667.6 |  | 664.5 | 668.7 | 0 | 0 | 0 | 0 | 0 | 0 | 0 | 50 | 29954.1 | 53009.7 | 3388137 | 0 | 0 | 3474.39 | 76.36 | 71.99 | 100 | 0 | 0 | 25.1 | 0 | 0 | 25.7 | 0 | 0 | 24.7 | 0 | 0 | 0 | 0 | 0
2026-04-20 23:30 | 667.6 |  | 664.5 | 668.7 | 0 | 0 | 0 | 0 | 0 | 0 | 0 | 50 | 29954.1 | 53009.7 | 3388137 | 0 | 0 | 3474.39 | 76.36 | 71.99 | 100 | 0 | 0 | 25.1 | 0 | 0 | 25.7 | 0 | 0 | 24.7 | 0 | 0 | 0 | 0 | 0
2026-04-20 23:31 | 667.6 |  | 664.5 | 668.7 | 0 | 0 | 0 | 0 | 0 | 0 | 0 | 50 | 29954.1 | 53009.7 | 3388137 | 0 | 0 | 3474.39 | 76.36 | 71.99 | 100 | 0 | 0 | 25.1 | 0 | 0 | 25.7 | 0 | 0 | 24.7 | 0 | 0 | 0 | 0 | 0
2026-04-20 23:32 | 667.6 |  | 664.5 | 668.7 | 0 | 0 | 0 | 0 | 0 | 0 | 0 | 50 | 29954.1 | 53009.7 | 3388137 | 0 | 0 | 3474.39 | 76.36 | 71.99 | 100 | 0 | 0 | 25.1 | 0 | 0 | 25.7 | 0 | 0 | 24.7 | 0 | 0 | 0 | 0 | 0
2026-04-20 23:33 | 667.6 |  | 664.5 | 668.7 | 0 | 0 | 0 | 0 | 0 | 0 | 0 | 50 | 29954.1 | 53009.7 | 3388137 | 0 | 0 | 3474.39 | 76.36 | 71.99 | 100 | 0 | 0 | 25.1 | 0 | 0 | 25.7 | 0 | 0 | 24.7 | 0 | 0 | 0 | 0 | 0
2026-04-20 23:34 | 667.6 |  | 664.5 | 668.7 | 0 | 0 | 0 | 0 | 0 | 0 | 0 | 50 | 29954.1 | 53009.7 | 3388137 | 0 | 0 | 3474.39 | 76.36 | 71.99 | 100 | 0 | 0 | 25.1 | 0 | 0 | 25.7 | 0 | 0 | 24.7 | 0 | 0 | 0 | 0 | 0
2026-04-20 23:35 | 667.6 |  | 664.5 | 668.7 | 0 | 0 | 0 | 0 | 0 | 0 | 0 | 50 | 29954.1 | 53009.7 | 3388137 | 0 | 0 | 3474.39 | 76.36 | 71.99 | 100 | 0 | 0 | 25.1 | 0 | 0 | 25.7 | 0 | 0 | 24.7 | 0 | 0 | 0 | 0 | 0
2026-04-20 23:36 | 667.6 |  | 664.5 | 668.7 | 0 | 0 | 0 | 0 | 0 | 0 | 0 | 50 | 29954.1 | 53009.7 | 3388137 | 0 | 0 | 3474.39 | 76.36 | 71.99 | 100 | 0 | 0 | 25.1 | 0 | 0 | 25.7 | 0 | 0 | 24.7 | 0 | 0 | 0 | 0 | 0
2026-04-20 23:37 | 667.6 |  | 664.5 | 668.7 | 0 | 0 | 0 | 0 | 0 | 0 | 0 | 50 | 29954.1 | 53009.7 | 3388137 | 0 | 0 | 3474.39 | 76.36 | 71.99 | 100 | 0 | 0 | 25.1 | 0 | 0 | 25.7 | 0 | 0 | 24.7 | 0 | 0 | 0 | 0 | 0
2026-04-20 23:38 | 667.6 |  | 664.5 | 668.7 | 0 | 0 | 0 | 0 | 0 | 0 | 0 | 50 | 29954.1 | 53009.7 | 3388137 | 0 | 0 | 3474.39 | 76.36 | 71.99 | 100 | 0 | 0 | 25.1 | 0 | 0 | 25.7 | 0 | 0 | 24.7 | 0 | 0 | 0 | 0 | 0
2026-04-20 23:39 | 667.6 |  | 664.5 | 668.7 | 0 | 0 | 0 | 0 | 0 | 0 | 0 | 50 | 29954.1 | 53009.7 | 3388137 | 0 | 0 | 3474.39 | 76.36 | 71.99 | 100 | 0 | 0 | 25.1 | 0 | 0 | 25.7 | 0 | 0 | 24.7 | 0 | 0 | 0 | 0 | 0
2026-04-20 23:40 | 667.6 |  | 664.5 | 668.7 | 0 | 0 | 0 | 0 | 0 | 0 | 0 | 50 | 29954.1 | 53009.7 | 3388137 | 0 | 0 | 3474.39 | 76.36 | 71.99 | 100 | 0 | 0 | 25.1 | 0 | 0 | 25.7 | 0 | 0 | 24.7 | 0 | 0 | 0 | 0 | 0
2026-04-20 23:41 | 667.6 |  | 664.5 | 668.7 | 0 | 0 | 0 | 0 | 0 | 0 | 0 | 50 | 29954.1 | 53009.7 | 3388137 | 0 | 0 | 3474.39 | 76.36 | 71.99 | 100 | 0 | 0 | 25.1 | 0 | 0 | 25.7 | 0 | 0 | 24.7 | 0 | 0 | 0 | 0 | 0
2026-04-20 23:42 | 667.6 |  | 664.5 | 668.7 | 0 | 0 | 0 | 0 | 0 | 0 | 0 | 50 | 29954.1 | 53009.7 | 3388137 | 0 | 0 | 3474.39 | 76.36 | 71.99 | 100 | 0 | 0 | 25.1 | 0 | 0 | 25.7 | 0 | 0 | 24.7 | 0 | 0 | 0 | 0 | 0
2026-04-20 23:43 | 667.6 |  | 664.5 | 668.7 | 0 | 0 | 0 | 0 | 0 | 0 | 0 | 50 | 29954.1 | 53009.7 | 3388137 | 0 | 0 | 3474.39 | 76.36 | 71.99 | 100 | 0 | 0 | 25.1 | 0 | 0 | 25.7 | 0 | 0 | 24.7 | 0 | 0 | 0 | 0 | 0
2026-04-20 23:44 | 667.6 |  | 664.5 | 668.7 | 0 | 0 | 0 | 0 | 0 | 0 | 0 | 50 | 29954.1 | 53009.7 | 3388137 | 0 | 0 | 3474.39 | 76.36 | 71.99 | 100 | 0 | 0 | 25.1 | 0 | 0 | 25.7 | 0 | 0 | 24.7 | 0 | 0 | 0 | 0 | 0
2026-04-20 23:45 | 667.6 |  | 664.5 | 668.7 | 0 | 0 | 0 | 0 | 0 | 0 | 0 | 50 | 29954.1 | 53009.7 | 3388137 | 0 | 0 | 3474.39 | 76.36 | 71.99 | 100 | 0 | 0 | 25.1 | 0 | 0 | 25.7 | 0 | 0 | 24.7 | 0 | 0 | 0 | 0 | 0
2026-04-20 23:46 | 667.6 |  | 664.5 | 668.7 | 0 | 0 | 0 | 0 | 0 | 0 | 0 | 50 | 29954.1 | 53009.7 | 3388137 | 0 | 0 | 3474.39 | 76.36 | 71.99 | 100 | 0 | 0 | 25.1 | 0 | 0 | 25.7 | 0 | 0 | 24.7 | 0 | 0 | 0 | 0 | 0
2026-04-20 23:47 | 667.6 |  | 664.5 | 668.7 | 0 | 0 | 0 | 0 | 0 | 0 | 0 | 50 | 29954.1 | 53009.7 | 3388137 | 0 | 0 | 3474.39 | 76.36 | 71.99 | 100 | 0 | 0 | 25.1 | 0 | 0 | 25.7 | 0 | 0 | 24.7 | 0 | 0 | 0 | 0 | 0
2026-04-20 23:48 | 667.6 |  | 664.5 | 668.7 | 0 | 0 | 0 | 0 | 0 | 0 | 0 | 50 | 29954.1 | 53009.7 | 3388137 | 0 | 0 | 3474.39 | 76.36 | 71.99 | 100 | 0 | 0 | 25.1 | 0 | 0 | 25.7 | 0 | 0 | 24.7 | 0 | 0 | 0 | 0 | 0
2026-04-20 23:49 | 667.6 |  | 664.5 | 668.7 | 0 | 0 | 0 | 0 | 0 | 0 | 0 | 50 | 29954.1 | 53009.7 | 3388137 | 0 | 0 | 3474.39 | 76.36 | 71.99 | 100 | 0 | 0 | 25.1 | 0 | 0 | 25.7 | 0 | 0 | 24.7 | 0 | 0 | 0 | 0 | 0
2026-04-20 23:50 | 667.6 |  | 664.5 | 668.7 | 0 | 0 | 0 | 0 | 0 | 0 | 0 | 50 | 29954.1 | 53009.7 | 3388137 | 0 | 0 | 3474.39 | 76.36 | 71.99 | 100 | 0 | 0 | 25.1 | 0 | 0 | 25.7 | 0 | 0 | 24.7 | 0 | 0 | 0 | 0 | 0
2026-04-20 23:51 | 667.6 |  | 664.5 | 668.7 | 0 | 0 | 0 | 0 | 0 | 0 | 0 | 50 | 29954.1 | 53009.7 | 3388137 | 0 | 0 | 3474.39 | 76.36 | 71.99 | 100 | 0 | 0 | 25.1 | 0 | 0 | 25.7 | 0 | 0 | 24.7 | 0 | 0 | 0 | 0 | 0
2026-04-20 23:52 | 667.6 |  | 664.5 | 668.7 | 0 | 0 | 0 | 0 | 0 | 0 | 0 | 50 | 29954.1 | 53009.7 | 3388137 | 0 | 0 | 3474.39 | 76.36 | 71.99 | 100 | 0 | 0 | 25.1 | 0 | 0 | 25.7 | 0 | 0 | 24.7 | 0 | 0 | 0 | 0 | 0
2026-04-20 23:53 | 667.6 |  | 664.5 | 668.7 | 0 | 0 | 0 | 0 | 0 | 0 | 0 | 50 | 29954.1 | 53009.7 | 3388137 | 0 | 0 | 3474.39 | 76.36 | 71.99 | 100 | 0 | 0 | 25.1 | 0 | 0 | 25.7 | 0 | 0 | 24.7 | 0 | 0 | 0 | 0 | 0
2026-04-20 23:54 | 667.6 |  | 664.5 | 668.7 | 0 | 0 | 0 | 0 | 0 | 0 | 0 | 50 | 29954.1 | 53009.7 | 3388137 | 0 | 0 | 3474.39 | 76.36 | 71.99 | 100 | 0 | 0 | 25.1 | 0 | 0 | 25.7 | 0 | 0 | 24.7 | 0 | 0 | 0 | 0 | 0
2026-04-20 23:55 | 667.6 |  | 664.5 | 668.7 | 0 | 0 | 0 | 0 | 0 | 0 | 0 | 50 | 29954.1 | 53009.7 | 3388137 | 0 | 0 | 3474.39 | 76.36 | 71.99 | 100 | 0 | 0 | 25.1 | 0 | 0 | 25.7 | 0 | 0 | 24.7 | 0 | 0 | 0 | 0 | 0
2026-04-20 23:56 | 667.6 |  | 664.5 | 668.7 | 0 | 0 | 0 | 0 | 0 | 0 | 0 | 50 | 29954.1 | 53009.7 | 3388137 | 0 | 0 | 3474.39 | 76.36 | 71.99 | 100 | 0 | 0 | 25.1 | 0 | 0 | 25.7 | 0 | 0 | 24.7 | 0 | 0 | 0 | 0 | 0
2026-04-20 23:57 | 667.6 |  | 664.5 | 668.7 | 0 | 0 | 0 | 0 | 0 | 0 | 0 | 50 | 29954.1 | 53009.7 | 3388137 | 0 | 0 | 3474.39 | 76.36 | 71.99 | 100 | 0 | 0 | 25.1 | 0 | 0 | 25.7 | 0 | 0 | 24.7 | 0 | 0 | 0 | 0 | 0
2026-04-20 23:58 | 667.6 |  | 664.5 | 668.7 | 0 | 0 | 0 | 0 | 0 | 0 | 0 | 50 | 29954.1 | 53009.7 | 3388137 | 0 | 0 | 3474.39 | 76.36 | 71.99 | 100 | 0 | 0 | 25.1 | 0 | 0 | 25.7 | 0 | 0 | 24.7 | 0 | 0 | 0 | 0 | 0
2026-04-20 23:59 | 667.6 |  | 664.5 | 668.7 | 0 | 0 | 0 | 0 | 0 | 0 | 0 | 50 | 29954.1 | 53009.7 | 3388137 | 0 | 0 | 3474.39 | 76.36 | 71.99 | 100 | 0 | 0 | 25.1 | 0 | 0 | 25.7 | 0 | 0 | 24.7 | 0 | 0 | 0 | 0 | 0
2026-04-21 | 667.6 |  | 664.5 | 668.7 | 0 | 0 | 0 | 0 | 0 | 0 | 0 | 50 | 29954.1 | 53009.7 | 3388137 | 0 | 0 | 3474.39 | 0 | 0 | 100 | 0 | 0 | 25.1 | 0 | 0 | 25.7 | 0 | 0 | 24.7 | 0 | 0 | 0 | 0 | 0