## ICR-1_INV-1
CONTINUUM 30.80 MW Solar Power Plant LOCATION :-BHUJ, GUJARAT.
INVERTER Report ( 4/23/2026 12:00:00 AM to 4/24/2026 12:00:00 AM )
ICR-1_INV-1
Time Stamp | RY Voltage |  | YB Voltage | BR Voltage | IR Current | IY Current | IB Current | Active Power | Reactive Power | Apperent Power | Power Factor | Frequency | Today Energy | Monthly Energy | Total Energy | Today Run Hour | Yest KWH | Peak KW | PR | CPR | AVAILABILITY | BRKDWN LOSS | BRKDWN MNT | MOD1 DC V | MOD1 DC A | MOD1 DC KW | MOD2 DC V | MOD2 DC A | MOD2 DC KW | MOD3 DC V | MOD3 DC A | MOD3 DC KW | MOD4 DC V | MOD4 DC A | MOD4 DC KW
| V |  | V | V | A | A | A | KW | KVAr | KVA |  | Hz | MWh | MWh | MWh | Min. | MWH | KW | % | % | % | MWh | Min. | V | A | KW | V | A | KW | V | A | KW | V | A | KW
2026-04-23 | 673.2 |  | 668.2 | 670.9 | 0 | 0 | 0 | 0 | 0 | 0 | 0 | 50 | 39929 | 77582.3 | 4497357 | 0 | 0 | 4658.41 | 0 | 0 | 100 | 0 | 0 | 29.3 | 0 | 0 | 28 | 0 | 0 | 26.6 | 0 | 0 | 28.9 | 0 | 0
2026-04-23 00:01 | 673.2 |  | 668.2 | 670.9 | 0 | 0 | 0 | 0 | 0 | 0 | 0 | 50 | 39929 | 77582.3 | 4497357 | 0 | 0 | 4658.41 | 0 | 0 | 100 | 0 | 0 | 29.3 | 0 | 0 | 28 | 0 | 0 | 26.6 | 0 | 0 | 28.9 | 0 | 0
2026-04-23 00:02 | 673.2 |  | 668.2 | 670.9 | 0 | 0 | 0 | 0 | 0 | 0 | 0 | 50 | 39929 | 77582.3 | 4497357 | 0 | 0 | 0 | 0 | 0 | 100 | 0 | 0 | 29.3 | 0 | 0 | 28 | 0 | 0 | 26.6 | 0 | 0 | 28.9 | 0 | 0
2026-04-23 00:03 | 673.2 |  | 668.2 | 670.9 | 0 | 0 | 0 | 0 | 0 | 0 | 0 | 50 | 39929 | 77582.3 | 4497357 | 0 | 0 | 0 | 0 | 0 | 100 | 0 | 0 | 29.3 | 0 | 0 | 28 | 0 | 0 | 26.6 | 0 | 0 | 28.9 | 0 | 0
2026-04-23 00:04 | 673.2 |  | 668.2 | 670.9 | 0 | 0 | 0 | 0 | 0 | 0 | 0 | 50 | 0 | 77582.3 | 4497357 | 0 | 0 | 0 | 0 | 0 | 100 | 0 | 0 | 29.3 | 0 | 0 | 28 | 0 | 0 | 26.6 | 0 | 0 | 28.9 | 0 | 0
2026-04-23 00:05 | 673.2 |  | 668.2 | 670.9 | 0 | 0 | 0 | 0 | 0 | 0 | 0 | 50 | 0 | 77582.3 | 4497357 | 0 | 0 | 0 | 0 | 0 | 100 | 0 | 0 | 29.3 | 0 | 0 | 28 | 0 | 0 | 26.6 | 0 | 0 | 28.9 | 0 | 0
2026-04-23 00:06 | 673.2 |  | 668.2 | 670.9 | 0 | 0 | 0 | 0 | 0 | 0 | 0 | 50 | 0 | 77582.3 | 4497357 | 0 | 0 | 0 | 0 | 0 | 100 | 0 | 0 | 29.3 | 0 | 0 | 28 | 0 | 0 | 26.6 | 0 | 0 | 28.9 | 0 | 0
2026-04-23 00:07 | 673.2 |  | 668.2 | 670.9 | 0 | 0 | 0 | 0 | 0 | 0 | 0 | 50 | 0 | 77582.3 | 4497357 | 0 | 0 | 0 | 0 | 0 | 100 | 0 | 0 | 29.3 | 0 | 0 | 28 | 0 | 0 | 26.6 | 0 | 0 | 28.9 | 0 | 0
2026-04-23 00:08 | 673.2 |  | 668.2 | 670.9 | 0 | 0 | 0 | 0 | 0 | 0 | 0 | 50 | 0 | 77582.3 | 4497357 | 0 | 0 | 0 | 0 | 0 | 100 | 0 | 0 | 29.3 | 0 | 0 | 28 | 0 | 0 | 26.6 | 0 | 0 | 28.9 | 0 | 0
2026-04-23 00:09 | 673.2 |  | 668.2 | 670.9 | 0 | 0 | 0 | 0 | 0 | 0 | 0 | 50 | 0 | 77582.3 | 4497357 | 0 | 0 | 0 | 0 | 0 | 100 | 0 | 0 | 29.3 | 0 | 0 | 28 | 0 | 0 | 26.6 | 0 | 0 | 28.9 | 0 | 0
2026-04-23 00:10 | 673.2 |  | 668.2 | 670.9 | 0 | 0 | 0 | 0 | 0 | 0 | 0 | 50 | 0 | 77582.3 | 4497357 | 0 | 0 | 0 | 0 | 0 | 100 | 0 | 0 | 29.3 | 0 | 0 | 28 | 0 | 0 | 26.6 | 0 | 0 | 28.9 | 0 | 0
2026-04-23 00:11 | 673.2 |  | 668.2 | 670.9 | 0 | 0 | 0 | 0 | 0 | 0 | 0 | 50 | 0 | 77582.3 | 4497357 | 0 | 0 | 0 | 0 | 0 | 100 | 0 | 0 | 29.3 | 0 | 0 | 28 | 0 | 0 | 26.6 | 0 | 0 | 28.9 | 0 | 0
2026-04-23 00:12 | 673.2 |  | 668.2 | 670.9 | 0 | 0 | 0 | 0 | 0 | 0 | 0 | 50 | 0 | 77582.3 | 4497357 | 0 | 0 | 0 | 0 | 0 | 100 | 0 | 0 | 29.3 | 0 | 0 | 28 | 0 | 0 | 26.6 | 0 | 0 | 28.9 | 0 | 0
2026-04-23 00:13 | 673.2 |  | 668.2 | 670.9 | 0 | 0 | 0 | 0 | 0 | 0 | 0 | 50 | 0 | 77582.3 | 4497357 | 0 | 0 | 0 | 0 | 0 | 100 | 0 | 0 | 29.3 | 0 | 0 | 28 | 0 | 0 | 26.6 | 0 | 0 | 28.9 | 0 | 0
2026-04-23 00:14 | 673.2 |  | 668.2 | 670.9 | 0 | 0 | 0 | 0 | 0 | 0 | 0 | 50 | 0 | 77582.3 | 4497357 | 0 | 0 | 0 | 0 | 0 | 100 | 0 | 0 | 29.3 | 0 | 0 | 28 | 0 | 0 | 26.6 | 0 | 0 | 28.9 | 0 | 0
2026-04-23 00:15 | 673.2 |  | 668.2 | 670.9 | 0 | 0 | 0 | 0 | 0 | 0 | 0 | 50 | 0 | 77582.3 | 4497357 | 0 | 0 | 0 | 0 | 0 | 100 | 0 | 0 | 29.3 | 0 | 0 | 28 | 0 | 0 | 26.6 | 0 | 0 | 28.9 | 0 | 0
2026-04-23 00:16 | 673.2 |  | 668.2 | 670.9 | 0 | 0 | 0 | 0 | 0 | 0 | 0 | 50 | 0 | 77582.3 | 4497357 | 0 | 0 | 0 | 0 | 0 | 100 | 0 | 0 | 29.3 | 0 | 0 | 28 | 0 | 0 | 26.6 | 0 | 0 | 28.9 | 0 | 0
2026-04-23 00:17 | 673.2 |  | 668.2 | 670.9 | 0 | 0 | 0 | 0 | 0 | 0 | 0 | 50 | 0 | 77582.3 | 4497357 | 0 | 0 | 0 | 0 | 0 | 100 | 0 | 0 | 29.3 | 0 | 0 | 28 | 0 | 0 | 26.6 | 0 | 0 | 28.9 | 0 | 0
2026-04-23 00:18 | 673.2 |  | 668.2 | 670.9 | 0 | 0 | 0 | 0 | 0 | 0 | 0 | 50 | 0 | 77582.3 | 4497357 | 0 | 0 | 0 | 0 | 0 | 100 | 0 | 0 | 29.3 | 0 | 0 | 28 | 0 | 0 | 26.6 | 0 | 0 | 28.9 | 0 | 0
2026-04-23 00:19 | 673.2 |  | 668.2 | 670.9 | 0 | 0 | 0 | 0 | 0 | 0 | 0 | 50 | 0 | 77582.3 | 4497357 | 0 | 0 | 0 | 0 | 0 | 100 | 0 | 0 | 29.3 | 0 | 0 | 28 | 0 | 0 | 26.6 | 0 | 0 | 28.9 | 0 | 0
2026-04-23 00:20 | 673.2 |  | 668.2 | 670.9 | 0 | 0 | 0 | 0 | 0 | 0 | 0 | 50 | 0 | 77582.3 | 4497357 | 0 | 0 | 0 | 0 | 0 | 100 | 0 | 0 | 29.3 | 0 | 0 | 28 | 0 | 0 | 26.6 | 0 | 0 | 28.9 | 0 | 0
2026-04-23 00:21 | 673.2 |  | 668.2 | 670.9 | 0 | 0 | 0 | 0 | 0 | 0 | 0 | 50 | 0 | 77582.3 | 4497357 | 0 | 0 | 0 | 0 | 0 | 100 | 0 | 0 | 29.3 | 0 | 0 | 28 | 0 | 0 | 26.6 | 0 | 0 | 28.9 | 0 | 0
2026-04-23 00:22 | 673.2 |  | 668.2 | 670.9 | 0 | 0 | 0 | 0 | 0 | 0 | 0 | 50 | 0 | 77582.3 | 4497357 | 0 | 0 | 0 | 0 | 0 | 100 | 0 | 0 | 29.3 | 0 | 0 | 28 | 0 | 0 | 26.6 | 0 | 0 | 28.9 | 0 | 0
2026-04-23 00:23 | 673.2 |  | 668.2 | 670.9 | 0 | 0 | 0 | 0 | 0 | 0 | 0 | 50 | 0 | 77582.3 | 4497357 | 0 | 0 | 0 | 0 | 0 | 100 | 0 | 0 | 29.3 | 0 | 0 | 28 | 0 | 0 | 26.6 | 0 | 0 | 28.9 | 0 | 0
2026-04-23 00:24 | 673.2 |  | 668.2 | 670.9 | 0 | 0 | 0 | 0 | 0 | 0 | 0 | 50 | 0 | 77582.3 | 4497357 | 0 | 0 | 0 | 0 | 0 | 100 | 0 | 0 | 29.3 | 0 | 0 | 28 | 0 | 0 | 26.6 | 0 | 0 | 28.9 | 0 | 0
2026-04-23 00:25 | 673.2 |  | 668.2 | 670.9 | 0 | 0 | 0 | 0 | 0 | 0 | 0 | 50 | 0 | 77582.3 | 4497357 | 0 | 0 | 0 | 0 | 0 | 100 | 0 | 0 | 29.3 | 0 | 0 | 28 | 0 | 0 | 26.6 | 0 | 0 | 28.9 | 0 | 0
2026-04-23 00:26 | 673.2 |  | 668.2 | 670.9 | 0 | 0 | 0 | 0 | 0 | 0 | 0 | 50 | 0 | 77582.3 | 4497357 | 0 | 0 | 0 | 0 | 0 | 100 | 0 | 0 | 29.3 | 0 | 0 | 28 | 0 | 0 | 26.6 | 0 | 0 | 28.9 | 0 | 0
2026-04-23 00:27 | 673.2 |  | 668.2 | 670.9 | 0 | 0 | 0 | 0 | 0 | 0 | 0 | 50 | 0 | 77582.3 | 4497357 | 0 | 0 | 0 | 0 | 0 | 100 | 0 | 0 | 29.3 | 0 | 0 | 28 | 0 | 0 | 26.6 | 0 | 0 | 28.9 | 0 | 0
2026-04-23 00:28 | 673.2 |  | 668.2 | 670.9 | 0 | 0 | 0 | 0 | 0 | 0 | 0 | 50 | 0 | 77582.3 | 4497357 | 0 | 0 | 0 | 0 | 0 | 100 | 0 | 0 | 29.3 | 0 | 0 | 28 | 0 | 0 | 26.6 | 0 | 0 | 28.9 | 0 | 0
2026-04-23 00:29 | 673.2 |  | 668.2 | 670.9 | 0 | 0 | 0 | 0 | 0 | 0 | 0 | 50 | 0 | 77582.3 | 4497357 | 0 | 0 | 0 | 0 | 0 | 100 | 0 | 0 | 29.3 | 0 | 0 | 28 | 0 | 0 | 26.6 | 0 | 0 | 28.9 | 0 | 0
2026-04-23 00:30 | 673.2 |  | 668.2 | 670.9 | 0 | 0 | 0 | 0 | 0 | 0 | 0 | 50 | 0 | 77582.3 | 4497357 | 0 | 0 | 0 | 0 | 0 | 100 | 0 | 0 | 29.3 | 0 | 0 | 28 | 0 | 0 | 26.6 | 0 | 0 | 28.9 | 0 | 0
2026-04-23 00:31 | 673.2 |  | 668.2 | 670.9 | 0 | 0 | 0 | 0 | 0 | 0 | 0 | 50 | 0 | 77582.3 | 4497357 | 0 | 0 | 0 | 0 | 0 | 100 | 0 | 0 | 29.3 | 0 | 0 | 28 | 0 | 0 | 26.6 | 0 | 0 | 28.9 | 0 | 0
2026-04-23 00:32 | 673.2 |  | 668.2 | 670.9 | 0 | 0 | 0 | 0 | 0 | 0 | 0 | 50 | 0 | 77582.3 | 4497357 | 0 | 0 | 0 | 0 | 0 | 100 | 0 | 0 | 29.3 | 0 | 0 | 28 | 0 | 0 | 26.6 | 0 | 0 | 28.9 | 0 | 0
2026-04-23 00:33 | 673.2 |  | 668.2 | 670.9 | 0 | 0 | 0 | 0 | 0 | 0 | 0 | 50 | 0 | 77582.3 | 4497357 | 0 | 0 | 0 | 0 | 0 | 100 | 0 | 0 | 29.3 | 0 | 0 | 28 | 0 | 0 | 26.6 | 0 | 0 | 28.9 | 0 | 0
2026-04-23 00:34 | 673.2 |  | 668.2 | 670.9 | 0 | 0 | 0 | 0 | 0 | 0 | 0 | 50 | 0 | 77582.3 | 4497357 | 0 | 0 | 0 | 0 | 0 | 100 | 0 | 0 | 29.3 | 0 | 0 | 28 | 0 | 0 | 26.6 | 0 | 0 | 28.9 | 0 | 0
2026-04-23 00:35 | 673.2 |  | 668.2 | 670.9 | 0 | 0 | 0 | 0 | 0 | 0 | 0 | 50 | 0 | 77582.3 | 4497357 | 0 | 0 | 0 | 0 | 0 | 100 | 0 | 0 | 29.3 | 0 | 0 | 28 | 0 | 0 | 26.6 | 0 | 0 | 28.9 | 0 | 0
2026-04-23 00:36 | 673.2 |  | 668.2 | 670.9 | 0 | 0 | 0 | 0 | 0 | 0 | 0 | 50 | 0 | 77582.3 | 4497357 | 0 | 0 | 0 | 0 | 0 | 100 | 0 | 0 | 29.3 | 0 | 0 | 28 | 0 | 0 | 26.6 | 0 | 0 | 28.9 | 0 | 0
2026-04-23 00:37 | 673.2 |  | 668.2 | 670.9 | 0 | 0 | 0 | 0 | 0 | 0 | 0 | 50 | 0 | 77582.3 | 4497357 | 0 | 0 | 0 | 0 | 0 | 100 | 0 | 0 | 29.3 | 0 | 0 | 28 | 0 | 0 | 26.6 | 0 | 0 | 28.9 | 0 | 0
2026-04-23 00:38 | 673.2 |  | 668.2 | 670.9 | 0 | 0 | 0 | 0 | 0 | 0 | 0 | 50 | 0 | 77582.3 | 4497357 | 0 | 0 | 0 | 0 | 0 | 100 | 0 | 0 | 29.3 | 0 | 0 | 28 | 0 | 0 | 26.6 | 0 | 0 | 28.9 | 0 | 0
2026-04-23 00:39 | 673.2 |  | 668.2 | 670.9 | 0 | 0 | 0 | 0 | 0 | 0 | 0 | 50 | 0 | 77582.3 | 4497357 | 0 | 0 | 0 | 0 | 0 | 100 | 0 | 0 | 29.3 | 0 | 0 | 28 | 0 | 0 | 26.6 | 0 | 0 | 28.9 | 0 | 0
2026-04-23 00:40 | 673.2 |  | 668.2 | 670.9 | 0 | 0 | 0 | 0 | 0 | 0 | 0 | 50 | 0 | 77582.3 | 4497357 | 0 | 0 | 0 | 0 | 0 | 100 | 0 | 0 | 29.3 | 0 | 0 | 28 | 0 | 0 | 26.6 | 0 | 0 | 28.9 | 0 | 0
2026-04-23 00:41 | 673.2 |  | 668.2 | 670.9 | 0 | 0 | 0 | 0 | 0 | 0 | 0 | 50 | 0 | 77582.3 | 4497357 | 0 | 0 | 0 | 0 | 0 | 100 | 0 | 0 | 29.3 | 0 | 0 | 28 | 0 | 0 | 26.6 | 0 | 0 | 28.9 | 0 | 0
2026-04-23 00:42 | 673.2 |  | 668.2 | 670.9 | 0 | 0 | 0 | 0 | 0 | 0 | 0 | 50 | 0 | 77582.3 | 4497357 | 0 | 0 | 0 | 0 | 0 | 100 | 0 | 0 | 29.3 | 0 | 0 | 28 | 0 | 0 | 26.6 | 0 | 0 | 28.9 | 0 | 0
2026-04-23 00:43 | 673.2 |  | 668.2 | 670.9 | 0 | 0 | 0 | 0 | 0 | 0 | 0 | 50 | 0 | 77582.3 | 4497357 | 0 | 0 | 0 | 0 | 0 | 100 | 0 | 0 | 29.3 | 0 | 0 | 28 | 0 | 0 | 26.6 | 0 | 0 | 28.9 | 0 | 0
2026-04-23 00:44 | 673.2 |  | 668.2 | 670.9 | 0 | 0 | 0 | 0 | 0 | 0 | 0 | 50 | 0 | 77582.3 | 4497357 | 0 | 0 | 0 | 0 | 0 | 100 | 0 | 0 | 29.3 | 0 | 0 | 28 | 0 | 0 | 26.6 | 0 | 0 | 28.9 | 0 | 0
2026-04-23 00:45 | 673.2 |  | 668.2 | 670.9 | 0 | 0 | 0 | 0 | 0 | 0 | 0 | 50 | 0 | 77582.3 | 4497357 | 0 | 0 | 0 | 0 | 0 | 100 | 0 | 0 | 29.3 | 0 | 0 | 28 | 0 | 0 | 26.6 | 0 | 0 | 28.9 | 0 | 0
2026-04-23 00:46 | 673.2 |  | 668.2 | 670.9 | 0 | 0 | 0 | 0 | 0 | 0 | 0 | 50 | 0 | 77582.3 | 4497357 | 0 | 0 | 0 | 0 | 0 | 100 | 0 | 0 | 29.3 | 0 | 0 | 28 | 0 | 0 | 26.6 | 0 | 0 | 28.9 | 0 | 0
2026-04-23 00:47 | 673.2 |  | 668.2 | 670.9 | 0 | 0 | 0 | 0 | 0 | 0 | 0 | 50 | 0 | 77582.3 | 4497357 | 0 | 0 | 0 | 0 | 0 | 100 | 0 | 0 | 29.3 | 0 | 0 | 28 | 0 | 0 | 26.6 | 0 | 0 | 28.9 | 0 | 0
2026-04-23 00:48 | 673.2 |  | 668.2 | 670.9 | 0 | 0 | 0 | 0 | 0 | 0 | 0 | 50 | 0 | 77582.3 | 4497357 | 0 | 0 | 0 | 0 | 0 | 100 | 0 | 0 | 29.3 | 0 | 0 | 28 | 0 | 0 | 26.6 | 0 | 0 | 28.9 | 0 | 0
2026-04-23 00:49 | 673.2 |  | 668.2 | 670.9 | 0 | 0 | 0 | 0 | 0 | 0 | 0 | 50 | 0 | 77582.3 | 4497357 | 0 | 0 | 0 | 0 | 0 | 100 | 0 | 0 | 29.3 | 0 | 0 | 28 | 0 | 0 | 26.6 | 0 | 0 | 28.9 | 0 | 0
2026-04-23 00:50 | 673.2 |  | 668.2 | 670.9 | 0 | 0 | 0 | 0 | 0 | 0 | 0 | 50 | 0 | 77582.3 | 4497357 | 0 | 0 | 0 | 0 | 0 | 100 | 0 | 0 | 29.3 | 0 | 0 | 28 | 0 | 0 | 26.6 | 0 | 0 | 28.9 | 0 | 0
2026-04-23 00:51 | 673.2 |  | 668.2 | 670.9 | 0 | 0 | 0 | 0 | 0 | 0 | 0 | 50 | 0 | 77582.3 | 4497357 | 0 | 0 | 0 | 0 | 0 | 100 | 0 | 0 | 29.3 | 0 | 0 | 28 | 0 | 0 | 26.6 | 0 | 0 | 28.9 | 0 | 0
2026-04-23 00:52 | 673.2 |  | 668.2 | 670.9 | 0 | 0 | 0 | 0 | 0 | 0 | 0 | 50 | 0 | 77582.3 | 4497357 | 0 | 0 | 0 | 0 | 0 | 100 | 0 | 0 | 29.3 | 0 | 0 | 28 | 0 | 0 | 26.6 | 0 | 0 | 28.9 | 0 | 0
2026-04-23 00:53 | 673.2 |  | 668.2 | 670.9 | 0 | 0 | 0 | 0 | 0 | 0 | 0 | 50 | 0 | 77582.3 | 4497357 | 0 | 0 | 0 | 0 | 0 | 100 | 0 | 0 | 29.3 | 0 | 0 | 28 | 0 | 0 | 26.6 | 0 | 0 | 28.9 | 0 | 0
2026-04-23 00:54 | 673.2 |  | 668.2 | 670.9 | 0 | 0 | 0 | 0 | 0 | 0 | 0 | 50 | 0 | 77582.3 | 4497357 | 0 | 0 | 0 | 0 | 0 | 100 | 0 | 0 | 29.3 | 0 | 0 | 28 | 0 | 0 | 26.6 | 0 | 0 | 28.9 | 0 | 0
2026-04-23 00:55 | 673.2 |  | 668.2 | 670.9 | 0 | 0 | 0 | 0 | 0 | 0 | 0 | 50 | 0 | 77582.3 | 4497357 | 0 | 0 | 0 | 0 | 0 | 100 | 0 | 0 | 29.3 | 0 | 0 | 28 | 0 | 0 | 26.6 | 0 | 0 | 28.9 | 0 | 0
2026-04-23 00:56 | 673.2 |  | 668.2 | 670.9 | 0 | 0 | 0 | 0 | 0 | 0 | 0 | 50 | 0 | 77582.3 | 4497357 | 0 | 0 | 0 | 0 | 0 | 100 | 0 | 0 | 29.3 | 0 | 0 | 28 | 0 | 0 | 26.6 | 0 | 0 | 28.9 | 0 | 0
2026-04-23 00:57 | 673.2 |  | 668.2 | 670.9 | 0 | 0 | 0 | 0 | 0 | 0 | 0 | 50 | 0 | 77582.3 | 4497357 | 0 | 0 | 0 | 0 | 0 | 100 | 0 | 0 | 29.3 | 0 | 0 | 28 | 0 | 0 | 26.6 | 0 | 0 | 28.9 | 0 | 0
2026-04-23 00:58 | 673.2 |  | 668.2 | 670.9 | 0 | 0 | 0 | 0 | 0 | 0 | 0 | 50 | 0 | 77582.3 | 4497357 | 0 | 0 | 0 | 0 | 0 | 100 | 0 | 0 | 29.3 | 0 | 0 | 28 | 0 | 0 | 26.6 | 0 | 0 | 28.9 | 0 | 0
2026-04-23 00:59 | 673.2 |  | 668.2 | 670.9 | 0 | 0 | 0 | 0 | 0 | 0 | 0 | 50 | 0 | 77582.3 | 4497357 | 0 | 0 | 0 | 0 | 0 | 100 | 0 | 0 | 29.3 | 0 | 0 | 28 | 0 | 0 | 26.6 | 0 | 0 | 28.9 | 0 | 0
2026-04-23 01:00 | 673.2 |  | 668.2 | 670.9 | 0 | 0 | 0 | 0 | 0 | 0 | 0 | 50 | 0 | 77582.3 | 4497357 | 0 | 0 | 0 | 0 | 0 | 100 | 0 | 0 | 29.3 | 0 | 0 | 28 | 0 | 0 | 26.6 | 0 | 0 | 28.9 | 0 | 0
2026-04-23 01:01 | 673.2 |  | 668.2 | 670.9 | 0 | 0 | 0 | 0 | 0 | 0 | 0 | 50 | 0 | 77582.3 | 4497357 | 0 | 0 | 0 | 0 | 0 | 100 | 0 | 0 | 29.3 | 0 | 0 | 28 | 0 | 0 | 26.6 | 0 | 0 | 28.9 | 0 | 0
2026-04-23 01:02 | 673.2 |  | 668.2 | 670.9 | 0 | 0 | 0 | 0 | 0 | 0 | 0 | 50 | 0 | 77582.3 | 4497357 | 0 | 0 | 0 | 0 | 0 | 100 | 0 | 0 | 29.3 | 0 | 0 | 28 | 0 | 0 | 26.6 | 0 | 0 | 28.9 | 0 | 0
2026-04-23 01:03 | 673.2 |  | 668.2 | 670.9 | 0 | 0 | 0 | 0 | 0 | 0 | 0 | 50 | 0 | 77582.3 | 4497357 | 0 | 0 | 0 | 0 | 0 | 100 | 0 | 0 | 29.3 | 0 | 0 | 28 | 0 | 0 | 26.6 | 0 | 0 | 28.9 | 0 | 0
2026-04-23 01:04 | 673.2 |  | 668.2 | 670.9 | 0 | 0 | 0 | 0 | 0 | 0 | 0 | 50 | 0 | 77582.3 | 4497357 | 0 | 0 | 0 | 0 | 0 | 100 | 0 | 0 | 29.3 | 0 | 0 | 28 | 0 | 0 | 26.6 | 0 | 0 | 28.9 | 0 | 0
2026-04-23 01:05 | 673.2 |  | 668.2 | 670.9 | 0 | 0 | 0 | 0 | 0 | 0 | 0 | 50 | 0 | 77582.3 | 4497357 | 0 | 0 | 0 | 0 | 0 | 100 | 0 | 0 | 29.3 | 0 | 0 | 28 | 0 | 0 | 26.6 | 0 | 0 | 28.9 | 0 | 0
2026-04-23 01:06 | 673.2 |  | 668.2 | 670.9 | 0 | 0 | 0 | 0 | 0 | 0 | 0 | 50 | 0 | 77582.3 | 4497357 | 0 | 0 | 0 | 0 | 0 | 100 | 0 | 0 | 29.3 | 0 | 0 | 28 | 0 | 0 | 26.6 | 0 | 0 | 28.9 | 0 | 0
2026-04-23 01:07 | 673.2 |  | 668.2 | 670.9 | 0 | 0 | 0 | 0 | 0 | 0 | 0 | 50 | 0 | 77582.3 | 4497357 | 0 | 0 | 0 | 0 | 0 | 100 | 0 | 0 | 29.3 | 0 | 0 | 28 | 0 | 0 | 26.6 | 0 | 0 | 28.9 | 0 | 0
2026-04-23 01:08 | 673.2 |  | 668.2 | 670.9 | 0 | 0 | 0 | 0 | 0 | 0 | 0 | 50 | 0 | 77582.3 | 4497357 | 0 | 0 | 0 | 0 | 0 | 100 | 0 | 0 | 29.3 | 0 | 0 | 28 | 0 | 0 | 26.6 | 0 | 0 | 28.9 | 0 | 0
2026-04-23 01:09 | 673.2 |  | 668.2 | 670.9 | 0 | 0 | 0 | 0 | 0 | 0 | 0 | 50 | 0 | 77582.3 | 4497357 | 0 | 0 | 0 | 0 | 0 | 100 | 0 | 0 | 29.3 | 0 | 0 | 28 | 0 | 0 | 26.6 | 0 | 0 | 28.9 | 0 | 0
2026-04-23 01:10 | 673.2 |  | 668.2 | 670.9 | 0 | 0 | 0 | 0 | 0 | 0 | 0 | 50 | 0 | 77582.3 | 4497357 | 0 | 0 | 0 | 0 | 0 | 100 | 0 | 0 | 29.3 | 0 | 0 | 28 | 0 | 0 | 26.6 | 0 | 0 | 28.9 | 0 | 0
2026-04-23 01:11 | 673.2 |  | 668.2 | 670.9 | 0 | 0 | 0 | 0 | 0 | 0 | 0 | 50 | 0 | 77582.3 | 4497357 | 0 | 0 | 0 | 0 | 0 | 100 | 0 | 0 | 29.3 | 0 | 0 | 28 | 0 | 0 | 26.6 | 0 | 0 | 28.9 | 0 | 0
2026-04-23 01:12 | 673.2 |  | 668.2 | 670.9 | 0 | 0 | 0 | 0 | 0 | 0 | 0 | 50 | 0 | 77582.3 | 4497357 | 0 | 0 | 0 | 0 | 0 | 100 | 0 | 0 | 29.3 | 0 | 0 | 28 | 0 | 0 | 26.6 | 0 | 0 | 28.9 | 0 | 0
2026-04-23 01:13 | 673.2 |  | 668.2 | 670.9 | 0 | 0 | 0 | 0 | 0 | 0 | 0 | 50 | 0 | 77582.3 | 4497357 | 0 | 0 | 0 | 0 | 0 | 100 | 0 | 0 | 29.3 | 0 | 0 | 28 | 0 | 0 | 26.6 | 0 | 0 | 28.9 | 0 | 0
2026-04-23 01:14 | 673.2 |  | 668.2 | 670.9 | 0 | 0 | 0 | 0 | 0 | 0 | 0 | 50 | 0 | 77582.3 | 4497357 | 0 | 0 | 0 | 0 | 0 | 100 | 0 | 0 | 29.3 | 0 | 0 | 28 | 0 | 0 | 26.6 | 0 | 0 | 28.9 | 0 | 0
2026-04-23 01:15 | 673.2 |  | 668.2 | 670.9 | 0 | 0 | 0 | 0 | 0 | 0 | 0 | 50 | 0 | 77582.3 | 4497357 | 0 | 0 | 0 | 0 | 0 | 100 | 0 | 0 | 29.3 | 0 | 0 | 28 | 0 | 0 | 26.6 | 0 | 0 | 28.9 | 0 | 0
2026-04-23 01:16 | 673.2 |  | 668.2 | 670.9 | 0 | 0 | 0 | 0 | 0 | 0 | 0 | 50 | 0 | 77582.3 | 4497357 | 0 | 0 | 0 | 0 | 0 | 100 | 0 | 0 | 29.3 | 0 | 0 | 28 | 0 | 0 | 26.6 | 0 | 0 | 28.9 | 0 | 0
2026-04-23 01:17 | 673.2 |  | 668.2 | 670.9 | 0 | 0 | 0 | 0 | 0 | 0 | 0 | 50 | 0 | 77582.3 | 4497357 | 0 | 0 | 0 | 0 | 0 | 100 | 0 | 0 | 29.3 | 0 | 0 | 28 | 0 | 0 | 26.6 | 0 | 0 | 28.9 | 0 | 0
2026-04-23 01:18 | 673.2 |  | 668.2 | 670.9 | 0 | 0 | 0 | 0 | 0 | 0 | 0 | 50 | 0 | 77582.3 | 4497357 | 0 | 0 | 0 | 0 | 0 | 100 | 0 | 0 | 29.3 | 0 | 0 | 28 | 0 | 0 | 26.6 | 0 | 0 | 28.9 | 0 | 0
2026-04-23 01:19 | 673.2 |  | 668.2 | 670.9 | 0 | 0 | 0 | 0 | 0 | 0 | 0 | 50 | 0 | 77582.3 | 4497357 | 0 | 0 | 0 | 0 | 0 | 100 | 0 | 0 | 29.3 | 0 | 0 | 28 | 0 | 0 | 26.6 | 0 | 0 | 28.9 | 0 | 0
2026-04-23 01:20 | 673.2 |  | 668.2 | 670.9 | 0 | 0 | 0 | 0 | 0 | 0 | 0 | 50 | 0 | 77582.3 | 4497357 | 0 | 0 | 0 | 0 | 0 | 100 | 0 | 0 | 29.3 | 0 | 0 | 28 | 0 | 0 | 26.6 | 0 | 0 | 28.9 | 0 | 0
2026-04-23 01:21 | 673.2 |  | 668.2 | 670.9 | 0 | 0 | 0 | 0 | 0 | 0 | 0 | 50 | 0 | 77582.3 | 4497357 | 0 | 0 | 0 | 0 | 0 | 100 | 0 | 0 | 29.3 | 0 | 0 | 28 | 0 | 0 | 26.6 | 0 | 0 | 28.9 | 0 | 0
2026-04-23 01:22 | 673.2 |  | 668.2 | 670.9 | 0 | 0 | 0 | 0 | 0 | 0 | 0 | 50 | 0 | 77582.3 | 4497357 | 0 | 0 | 0 | 0 | 0 | 100 | 0 | 0 | 29.3 | 0 | 0 | 28 | 0 | 0 | 26.6 | 0 | 0 | 28.9 | 0 | 0
2026-04-23 01:23 | 673.2 |  | 668.2 | 670.9 | 0 | 0 | 0 | 0 | 0 | 0 | 0 | 50 | 0 | 77582.3 | 4497357 | 0 | 0 | 0 | 0 | 0 | 100 | 0 | 0 | 29.3 | 0 | 0 | 28 | 0 | 0 | 26.6 | 0 | 0 | 28.9 | 0 | 0
2026-04-23 01:24 | 673.2 |  | 668.2 | 670.9 | 0 | 0 | 0 | 0 | 0 | 0 | 0 | 50 | 0 | 77582.3 | 4497357 | 0 | 0 | 0 | 0 | 0 | 100 | 0 | 0 | 29.3 | 0 | 0 | 28 | 0 | 0 | 26.6 | 0 | 0 | 28.9 | 0 | 0
2026-04-23 01:25 | 673.2 |  | 668.2 | 670.9 | 0 | 0 | 0 | 0 | 0 | 0 | 0 | 50 | 0 | 77582.3 | 4497357 | 0 | 0 | 0 | 0 | 0 | 100 | 0 | 0 | 29.3 | 0 | 0 | 28 | 0 | 0 | 26.6 | 0 | 0 | 28.9 | 0 | 0
2026-04-23 01:26 | 673.2 |  | 668.2 | 670.9 | 0 | 0 | 0 | 0 | 0 | 0 | 0 | 50 | 0 | 77582.3 | 4497357 | 0 | 0 | 0 | 0 | 0 | 100 | 0 | 0 | 29.3 | 0 | 0 | 28 | 0 | 0 | 26.6 | 0 | 0 | 28.9 | 0 | 0
2026-04-23 01:27 | 673.2 |  | 668.2 | 670.9 | 0 | 0 | 0 | 0 | 0 | 0 | 0 | 50 | 0 | 77582.3 | 4497357 | 0 | 0 | 0 | 0 | 0 | 100 | 0 | 0 | 29.3 | 0 | 0 | 28 | 0 | 0 | 26.6 | 0 | 0 | 28.9 | 0 | 0
2026-04-23 01:28 | 673.2 |  | 668.2 | 670.9 | 0 | 0 | 0 | 0 | 0 | 0 | 0 | 50 | 0 | 77582.3 | 4497357 | 0 | 0 | 0 | 0 | 0 | 100 | 0 | 0 | 29.3 | 0 | 0 | 28 | 0 | 0 | 26.6 | 0 | 0 | 28.9 | 0 | 0
2026-04-23 01:29 | 673.2 |  | 668.2 | 670.9 | 0 | 0 | 0 | 0 | 0 | 0 | 0 | 50 | 0 | 77582.3 | 4497357 | 0 | 0 | 0 | 0 | 0 | 100 | 0 | 0 | 29.3 | 0 | 0 | 28 | 0 | 0 | 26.6 | 0 | 0 | 28.9 | 0 | 0
2026-04-23 01:30 | 673.2 |  | 668.2 | 670.9 | 0 | 0 | 0 | 0 | 0 | 0 | 0 | 50 | 0 | 77582.3 | 4497357 | 0 | 0 | 0 | 0 | 0 | 100 | 0 | 0 | 29.3 | 0 | 0 | 28 | 0 | 0 | 26.6 | 0 | 0 | 28.9 | 0 | 0
2026-04-23 01:31 | 673.2 |  | 668.2 | 670.9 | 0 | 0 | 0 | 0 | 0 | 0 | 0 | 50 | 0 | 77582.3 | 4497357 | 0 | 0 | 0 | 0 | 0 | 100 | 0 | 0 | 29.3 | 0 | 0 | 28 | 0 | 0 | 26.6 | 0 | 0 | 28.9 | 0 | 0
2026-04-23 01:32 | 673.2 |  | 668.2 | 670.9 | 0 | 0 | 0 | 0 | 0 | 0 | 0 | 50 | 0 | 77582.3 | 4497357 | 0 | 0 | 0 | 0 | 0 | 100 | 0 | 0 | 29.3 | 0 | 0 | 28 | 0 | 0 | 26.6 | 0 | 0 | 28.9 | 0 | 0
2026-04-23 01:33 | 673.2 |  | 668.2 | 670.9 | 0 | 0 | 0 | 0 | 0 | 0 | 0 | 50 | 0 | 77582.3 | 4497357 | 0 | 0 | 0 | 0 | 0 | 100 | 0 | 0 | 29.3 | 0 | 0 | 28 | 0 | 0 | 26.6 | 0 | 0 | 28.9 | 0 | 0
2026-04-23 01:34 | 673.2 |  | 668.2 | 670.9 | 0 | 0 | 0 | 0 | 0 | 0 | 0 | 50 | 0 | 77582.3 | 4497357 | 0 | 0 | 0 | 0 | 0 | 100 | 0 | 0 | 29.3 | 0 | 0 | 28 | 0 | 0 | 26.6 | 0 | 0 | 28.9 | 0 | 0
2026-04-23 01:35 | 673.2 |  | 668.2 | 670.9 | 0 | 0 | 0 | 0 | 0 | 0 | 0 | 50 | 0 | 77582.3 | 4497357 | 0 | 0 | 0 | 0 | 0 | 100 | 0 | 0 | 29.3 | 0 | 0 | 28 | 0 | 0 | 26.6 | 0 | 0 | 28.9 | 0 | 0
2026-04-23 01:36 | 673.2 |  | 668.2 | 670.9 | 0 | 0 | 0 | 0 | 0 | 0 | 0 | 50 | 0 | 77582.3 | 4497357 | 0 | 0 | 0 | 0 | 0 | 100 | 0 | 0 | 29.3 | 0 | 0 | 28 | 0 | 0 | 26.6 | 0 | 0 | 28.9 | 0 | 0
2026-04-23 01:37 | 673.2 |  | 668.2 | 670.9 | 0 | 0 | 0 | 0 | 0 | 0 | 0 | 50 | 0 | 77582.3 | 4497357 | 0 | 0 | 0 | 0 | 0 | 100 | 0 | 0 | 29.3 | 0 | 0 | 28 | 0 | 0 | 26.6 | 0 | 0 | 28.9 | 0 | 0
2026-04-23 01:38 | 673.2 |  | 668.2 | 670.9 | 0 | 0 | 0 | 0 | 0 | 0 | 0 | 50 | 0 | 77582.3 | 4497357 | 0 | 0 | 0 | 0 | 0 | 100 | 0 | 0 | 29.3 | 0 | 0 | 28 | 0 | 0 | 26.6 | 0 | 0 | 28.9 | 0 | 0
2026-04-23 01:39 | 673.2 |  | 668.2 | 670.9 | 0 | 0 | 0 | 0 | 0 | 0 | 0 | 50 | 0 | 77582.3 | 4497357 | 0 | 0 | 0 | 0 | 0 | 100 | 0 | 0 | 29.3 | 0 | 0 | 28 | 0 | 0 | 26.6 | 0 | 0 | 28.9 | 0 | 0
2026-04-23 01:40 | 673.2 |  | 668.2 | 670.9 | 0 | 0 | 0 | 0 | 0 | 0 | 0 | 50 | 0 | 77582.3 | 4497357 | 0 | 0 | 0 | 0 | 0 | 100 | 0 | 0 | 29.3 | 0 | 0 | 28 | 0 | 0 | 26.6 | 0 | 0 | 28.9 | 0 | 0
2026-04-23 01:41 | 673.2 |  | 668.2 | 670.9 | 0 | 0 | 0 | 0 | 0 | 0 | 0 | 50 | 0 | 77582.3 | 4497357 | 0 | 0 | 0 | 0 | 0 | 100 | 0 | 0 | 29.3 | 0 | 0 | 28 | 0 | 0 | 26.6 | 0 | 0 | 28.9 | 0 | 0
2026-04-23 01:42 | 673.2 |  | 668.2 | 670.9 | 0 | 0 | 0 | 0 | 0 | 0 | 0 | 50 | 0 | 77582.3 | 4497357 | 0 | 0 | 0 | 0 | 0 | 100 | 0 | 0 | 29.3 | 0 | 0 | 28 | 0 | 0 | 26.6 | 0 | 0 | 28.9 | 0 | 0
2026-04-23 01:43 | 673.2 |  | 668.2 | 670.9 | 0 | 0 | 0 | 0 | 0 | 0 | 0 | 50 | 0 | 77582.3 | 4497357 | 0 | 0 | 0 | 0 | 0 | 100 | 0 | 0 | 29.3 | 0 | 0 | 28 | 0 | 0 | 26.6 | 0 | 0 | 28.9 | 0 | 0
2026-04-23 01:44 | 673.2 |  | 668.2 | 670.9 | 0 | 0 | 0 | 0 | 0 | 0 | 0 | 50 | 0 | 77582.3 | 4497357 | 0 | 0 | 0 | 0 | 0 | 100 | 0 | 0 | 29.3 | 0 | 0 | 28 | 0 | 0 | 26.6 | 0 | 0 | 28.9 | 0 | 0
2026-04-23 01:45 | 673.2 |  | 668.2 | 670.9 | 0 | 0 | 0 | 0 | 0 | 0 | 0 | 50 | 0 | 77582.3 | 4497357 | 0 | 0 | 0 | 0 | 0 | 100 | 0 | 0 | 29.3 | 0 | 0 | 28 | 0 | 0 | 26.6 | 0 | 0 | 28.9 | 0 | 0
2026-04-23 01:46 | 673.2 |  | 668.2 | 670.9 | 0 | 0 | 0 | 0 | 0 | 0 | 0 | 50 | 0 | 77582.3 | 4497357 | 0 | 0 | 0 | 0 | 0 | 100 | 0 | 0 | 29.3 | 0 | 0 | 28 | 0 | 0 | 26.6 | 0 | 0 | 28.9 | 0 | 0
2026-04-23 01:47 | 673.2 |  | 668.2 | 670.9 | 0 | 0 | 0 | 0 | 0 | 0 | 0 | 50 | 0 | 77582.3 | 4497357 | 0 | 0 | 0 | 0 | 0 | 100 | 0 | 0 | 29.3 | 0 | 0 | 28 | 0 | 0 | 26.6 | 0 | 0 | 28.9 | 0 | 0
2026-04-23 01:48 | 673.2 |  | 668.2 | 670.9 | 0 | 0 | 0 | 0 | 0 | 0 | 0 | 50 | 0 | 77582.3 | 4497357 | 0 | 0 | 0 | 0 | 0 | 100 | 0 | 0 | 29.3 | 0 | 0 | 28 | 0 | 0 | 26.6 | 0 | 0 | 28.9 | 0 | 0
2026-04-23 01:49 | 673.2 |  | 668.2 | 670.9 | 0 | 0 | 0 | 0 | 0 | 0 | 0 | 50 | 0 | 77582.3 | 4497357 | 0 | 0 | 0 | 0 | 0 | 100 | 0 | 0 | 29.3 | 0 | 0 | 28 | 0 | 0 | 26.6 | 0 | 0 | 28.9 | 0 | 0
2026-04-23 01:50 | 673.2 |  | 668.2 | 670.9 | 0 | 0 | 0 | 0 | 0 | 0 | 0 | 50 | 0 | 77582.3 | 4497357 | 0 | 0 | 0 | 0 | 0 | 100 | 0 | 0 | 29.3 | 0 | 0 | 28 | 0 | 0 | 26.6 | 0 | 0 | 28.9 | 0 | 0
2026-04-23 01:51 | 673.2 |  | 668.2 | 670.9 | 0 | 0 | 0 | 0 | 0 | 0 | 0 | 50 | 0 | 77582.3 | 4497357 | 0 | 0 | 0 | 0 | 0 | 100 | 0 | 0 | 29.3 | 0 | 0 | 28 | 0 | 0 | 26.6 | 0 | 0 | 28.9 | 0 | 0
2026-04-23 01:52 | 673.2 |  | 668.2 | 670.9 | 0 | 0 | 0 | 0 | 0 | 0 | 0 | 50 | 0 | 77582.3 | 4497357 | 0 | 0 | 0 | 0 | 0 | 100 | 0 | 0 | 29.3 | 0 | 0 | 28 | 0 | 0 | 26.6 | 0 | 0 | 28.9 | 0 | 0
2026-04-23 01:53 | 673.2 |  | 668.2 | 670.9 | 0 | 0 | 0 | 0 | 0 | 0 | 0 | 50 | 0 | 77582.3 | 4497357 | 0 | 0 | 0 | 0 | 0 | 100 | 0 | 0 | 29.3 | 0 | 0 | 28 | 0 | 0 | 26.6 | 0 | 0 | 28.9 | 0 | 0
2026-04-23 01:54 | 673.2 |  | 668.2 | 670.9 | 0 | 0 | 0 | 0 | 0 | 0 | 0 | 50 | 0 | 77582.3 | 4497357 | 0 | 0 | 0 | 0 | 0 | 100 | 0 | 0 | 29.3 | 0 | 0 | 28 | 0 | 0 | 26.6 | 0 | 0 | 28.9 | 0 | 0
2026-04-23 01:55 | 673.2 |  | 668.2 | 670.9 | 0 | 0 | 0 | 0 | 0 | 0 | 0 | 50 | 0 | 77582.3 | 4497357 | 0 | 0 | 0 | 0 | 0 | 100 | 0 | 0 | 29.3 | 0 | 0 | 28 | 0 | 0 | 26.6 | 0 | 0 | 28.9 | 0 | 0
2026-04-23 01:56 | 673.2 |  | 668.2 | 670.9 | 0 | 0 | 0 | 0 | 0 | 0 | 0 | 50 | 0 | 77582.3 | 4497357 | 0 | 0 | 0 | 0 | 0 | 100 | 0 | 0 | 29.3 | 0 | 0 | 28 | 0 | 0 | 26.6 | 0 | 0 | 28.9 | 0 | 0
2026-04-23 01:57 | 673.2 |  | 668.2 | 670.9 | 0 | 0 | 0 | 0 | 0 | 0 | 0 | 50 | 0 | 77582.3 | 4497357 | 0 | 0 | 0 | 0 | 0 | 100 | 0 | 0 | 29.3 | 0 | 0 | 28 | 0 | 0 | 26.6 | 0 | 0 | 28.9 | 0 | 0
2026-04-23 01:58 | 673.2 |  | 668.2 | 670.9 | 0 | 0 | 0 | 0 | 0 | 0 | 0 | 50 | 0 | 77582.3 | 4497357 | 0 | 0 | 0 | 0 | 0 | 100 | 0 | 0 | 29.3 | 0 | 0 | 28 | 0 | 0 | 26.6 | 0 | 0 | 28.9 | 0 | 0
2026-04-23 01:59 | 673.2 |  | 668.2 | 670.9 | 0 | 0 | 0 | 0 | 0 | 0 | 0 | 50 | 0 | 77582.3 | 4497357 | 0 | 0 | 0 | 0 | 0 | 100 | 0 | 0 | 29.3 | 0 | 0 | 28 | 0 | 0 | 26.6 | 0 | 0 | 28.9 | 0 | 0
2026-04-23 02:00 | 673.2 |  | 668.2 | 670.9 | 0 | 0 | 0 | 0 | 0 | 0 | 0 | 50 | 0 | 77582.3 | 4497357 | 0 | 0 | 0 | 0 | 0 | 100 | 0 | 0 | 29.3 | 0 | 0 | 28 | 0 | 0 | 26.6 | 0 | 0 | 28.9 | 0 | 0
2026-04-23 02:01 | 673.2 |  | 668.2 | 670.9 | 0 | 0 | 0 | 0 | 0 | 0 | 0 | 50 | 0 | 77582.3 | 4497357 | 0 | 0 | 0 | 0 | 0 | 100 | 0 | 0 | 29.3 | 0 | 0 | 28 | 0 | 0 | 26.6 | 0 | 0 | 28.9 | 0 | 0
2026-04-23 02:02 | 673.2 |  | 668.2 | 670.9 | 0 | 0 | 0 | 0 | 0 | 0 | 0 | 50 | 0 | 77582.3 | 4497357 | 0 | 0 | 0 | 0 | 0 | 100 | 0 | 0 | 29.3 | 0 | 0 | 28 | 0 | 0 | 26.6 | 0 | 0 | 28.9 | 0 | 0
2026-04-23 02:03 | 673.2 |  | 668.2 | 670.9 | 0 | 0 | 0 | 0 | 0 | 0 | 0 | 50 | 0 | 77582.3 | 4497357 | 0 | 0 | 0 | 0 | 0 | 100 | 0 | 0 | 29.3 | 0 | 0 | 28 | 0 | 0 | 26.6 | 0 | 0 | 28.9 | 0 | 0
2026-04-23 02:04 | 673.2 |  | 668.2 | 670.9 | 0 | 0 | 0 | 0 | 0 | 0 | 0 | 50 | 0 | 77582.3 | 4497357 | 0 | 0 | 0 | 0 | 0 | 100 | 0 | 0 | 29.3 | 0 | 0 | 28 | 0 | 0 | 26.6 | 0 | 0 | 28.9 | 0 | 0
2026-04-23 02:05 | 673.2 |  | 668.2 | 670.9 | 0 | 0 | 0 | 0 | 0 | 0 | 0 | 50 | 0 | 77582.3 | 4497357 | 0 | 0 | 0 | 0 | 0 | 100 | 0 | 0 | 29.3 | 0 | 0 | 28 | 0 | 0 | 26.6 | 0 | 0 | 28.9 | 0 | 0
2026-04-23 02:06 | 673.2 |  | 668.2 | 670.9 | 0 | 0 | 0 | 0 | 0 | 0 | 0 | 50 | 0 | 77582.3 | 4497357 | 0 | 0 | 0 | 0 | 0 | 100 | 0 | 0 | 29.3 | 0 | 0 | 28 | 0 | 0 | 26.6 | 0 | 0 | 28.9 | 0 | 0
2026-04-23 02:07 | 673.2 |  | 668.2 | 670.9 | 0 | 0 | 0 | 0 | 0 | 0 | 0 | 50 | 0 | 77582.3 | 4497357 | 0 | 0 | 0 | 0 | 0 | 100 | 0 | 0 | 29.3 | 0 | 0 | 28 | 0 | 0 | 26.6 | 0 | 0 | 28.9 | 0 | 0
2026-04-23 02:08 | 673.2 |  | 668.2 | 670.9 | 0 | 0 | 0 | 0 | 0 | 0 | 0 | 50 | 0 | 77582.3 | 4497357 | 0 | 0 | 0 | 0 | 0 | 100 | 0 | 0 | 29.3 | 0 | 0 | 28 | 0 | 0 | 26.6 | 0 | 0 | 28.9 | 0 | 0
2026-04-23 02:09 | 673.2 |  | 668.2 | 670.9 | 0 | 0 | 0 | 0 | 0 | 0 | 0 | 50 | 0 | 77582.3 | 4497357 | 0 | 0 | 0 | 0 | 0 | 100 | 0 | 0 | 29.3 | 0 | 0 | 28 | 0 | 0 | 26.6 | 0 | 0 | 28.9 | 0 | 0
2026-04-23 02:10 | 673.2 |  | 668.2 | 670.9 | 0 | 0 | 0 | 0 | 0 | 0 | 0 | 50 | 0 | 77582.3 | 4497357 | 0 | 0 | 0 | 0 | 0 | 100 | 0 | 0 | 29.3 | 0 | 0 | 28 | 0 | 0 | 26.6 | 0 | 0 | 28.9 | 0 | 0
2026-04-23 02:11 | 673.2 |  | 668.2 | 670.9 | 0 | 0 | 0 | 0 | 0 | 0 | 0 | 50 | 0 | 77582.3 | 4497357 | 0 | 0 | 0 | 0 | 0 | 100 | 0 | 0 | 29.3 | 0 | 0 | 28 | 0 | 0 | 26.6 | 0 | 0 | 28.9 | 0 | 0
2026-04-23 02:12 | 673.2 |  | 668.2 | 670.9 | 0 | 0 | 0 | 0 | 0 | 0 | 0 | 50 | 0 | 77582.3 | 4497357 | 0 | 0 | 0 | 0 | 0 | 100 | 0 | 0 | 29.3 | 0 | 0 | 28 | 0 | 0 | 26.6 | 0 | 0 | 28.9 | 0 | 0
2026-04-23 02:13 | 673.2 |  | 668.2 | 670.9 | 0 | 0 | 0 | 0 | 0 | 0 | 0 | 50 | 0 | 77582.3 | 4497357 | 0 | 0 | 0 | 0 | 0 | 100 | 0 | 0 | 29.3 | 0 | 0 | 28 | 0 | 0 | 26.6 | 0 | 0 | 28.9 | 0 | 0
2026-04-23 02:14 | 673.2 |  | 668.2 | 670.9 | 0 | 0 | 0 | 0 | 0 | 0 | 0 | 50 | 0 | 77582.3 | 4497357 | 0 | 0 | 0 | 0 | 0 | 100 | 0 | 0 | 29.3 | 0 | 0 | 28 | 0 | 0 | 26.6 | 0 | 0 | 28.9 | 0 | 0
2026-04-23 02:15 | 673.2 |  | 668.2 | 670.9 | 0 | 0 | 0 | 0 | 0 | 0 | 0 | 50 | 0 | 77582.3 | 4497357 | 0 | 0 | 0 | 0 | 0 | 100 | 0 | 0 | 29.3 | 0 | 0 | 28 | 0 | 0 | 26.6 | 0 | 0 | 28.9 | 0 | 0
2026-04-23 02:16 | 673.2 |  | 668.2 | 670.9 | 0 | 0 | 0 | 0 | 0 | 0 | 0 | 50 | 0 | 77582.3 | 4497357 | 0 | 0 | 0 | 0 | 0 | 100 | 0 | 0 | 29.3 | 0 | 0 | 28 | 0 | 0 | 26.6 | 0 | 0 | 28.9 | 0 | 0
2026-04-23 02:17 | 673.2 |  | 668.2 | 670.9 | 0 | 0 | 0 | 0 | 0 | 0 | 0 | 50 | 0 | 77582.3 | 4497357 | 0 | 0 | 0 | 0 | 0 | 100 | 0 | 0 | 29.3 | 0 | 0 | 28 | 0 | 0 | 26.6 | 0 | 0 | 28.9 | 0 | 0
2026-04-23 02:18 | 673.2 |  | 668.2 | 670.9 | 0 | 0 | 0 | 0 | 0 | 0 | 0 | 50 | 0 | 77582.3 | 4497357 | 0 | 0 | 0 | 0 | 0 | 100 | 0 | 0 | 29.3 | 0 | 0 | 28 | 0 | 0 | 26.6 | 0 | 0 | 28.9 | 0 | 0
2026-04-23 02:19 | 673.2 |  | 668.2 | 670.9 | 0 | 0 | 0 | 0 | 0 | 0 | 0 | 50 | 0 | 77582.3 | 4497357 | 0 | 0 | 0 | 0 | 0 | 100 | 0 | 0 | 29.3 | 0 | 0 | 28 | 0 | 0 | 26.6 | 0 | 0 | 28.9 | 0 | 0
2026-04-23 02:20 | 673.2 |  | 668.2 | 670.9 | 0 | 0 | 0 | 0 | 0 | 0 | 0 | 50 | 0 | 77582.3 | 4497357 | 0 | 0 | 0 | 0 | 0 | 100 | 0 | 0 | 29.3 | 0 | 0 | 28 | 0 | 0 | 26.6 | 0 | 0 | 28.9 | 0 | 0
2026-04-23 02:21 | 673.2 |  | 668.2 | 670.9 | 0 | 0 | 0 | 0 | 0 | 0 | 0 | 50 | 0 | 77582.3 | 4497357 | 0 | 0 | 0 | 0 | 0 | 100 | 0 | 0 | 29.3 | 0 | 0 | 28 | 0 | 0 | 26.6 | 0 | 0 | 28.9 | 0 | 0
2026-04-23 02:22 | 673.2 |  | 668.2 | 670.9 | 0 | 0 | 0 | 0 | 0 | 0 | 0 | 50 | 0 | 77582.3 | 4497357 | 0 | 0 | 0 | 0 | 0 | 100 | 0 | 0 | 29.3 | 0 | 0 | 28 | 0 | 0 | 26.6 | 0 | 0 | 28.9 | 0 | 0
2026-04-23 02:23 | 673.2 |  | 668.2 | 670.9 | 0 | 0 | 0 | 0 | 0 | 0 | 0 | 50 | 0 | 77582.3 | 4497357 | 0 | 0 | 0 | 0 | 0 | 100 | 0 | 0 | 29.3 | 0 | 0 | 28 | 0 | 0 | 26.6 | 0 | 0 | 28.9 | 0 | 0
2026-04-23 02:24 | 673.2 |  | 668.2 | 670.9 | 0 | 0 | 0 | 0 | 0 | 0 | 0 | 50 | 0 | 77582.3 | 4497357 | 0 | 0 | 0 | 0 | 0 | 100 | 0 | 0 | 29.3 | 0 | 0 | 28 | 0 | 0 | 26.6 | 0 | 0 | 28.9 | 0 | 0
2026-04-23 02:25 | 673.2 |  | 668.2 | 670.9 | 0 | 0 | 0 | 0 | 0 | 0 | 0 | 50 | 0 | 77582.3 | 4497357 | 0 | 0 | 0 | 0 | 0 | 100 | 0 | 0 | 29.3 | 0 | 0 | 28 | 0 | 0 | 26.6 | 0 | 0 | 28.9 | 0 | 0
2026-04-23 02:26 | 673.2 |  | 668.2 | 670.9 | 0 | 0 | 0 | 0 | 0 | 0 | 0 | 50 | 0 | 77582.3 | 4497357 | 0 | 0 | 0 | 0 | 0 | 100 | 0 | 0 | 29.3 | 0 | 0 | 28 | 0 | 0 | 26.6 | 0 | 0 | 28.9 | 0 | 0
2026-04-23 02:27 | 673.2 |  | 668.2 | 670.9 | 0 | 0 | 0 | 0 | 0 | 0 | 0 | 50 | 0 | 77582.3 | 4497357 | 0 | 0 | 0 | 0 | 0 | 100 | 0 | 0 | 29.3 | 0 | 0 | 28 | 0 | 0 | 26.6 | 0 | 0 | 28.9 | 0 | 0
2026-04-23 02:28 | 673.2 |  | 668.2 | 670.9 | 0 | 0 | 0 | 0 | 0 | 0 | 0 | 50 | 0 | 77582.3 | 4497357 | 0 | 0 | 0 | 0 | 0 | 100 | 0 | 0 | 29.3 | 0 | 0 | 28 | 0 | 0 | 26.6 | 0 | 0 | 28.9 | 0 | 0
2026-04-23 02:29 | 673.2 |  | 668.2 | 670.9 | 0 | 0 | 0 | 0 | 0 | 0 | 0 | 50 | 0 | 77582.3 | 4497357 | 0 | 0 | 0 | 0 | 0 | 100 | 0 | 0 | 29.3 | 0 | 0 | 28 | 0 | 0 | 26.6 | 0 | 0 | 28.9 | 0 | 0
2026-04-23 02:30 | 673.2 |  | 668.2 | 670.9 | 0 | 0 | 0 | 0 | 0 | 0 | 0 | 50 | 0 | 77582.3 | 4497357 | 0 | 0 | 0 | 0 | 0 | 100 | 0 | 0 | 29.3 | 0 | 0 | 28 | 0 | 0 | 26.6 | 0 | 0 | 28.9 | 0 | 0
2026-04-23 02:31 | 673.2 |  | 668.2 | 670.9 | 0 | 0 | 0 | 0 | 0 | 0 | 0 | 50 | 0 | 77582.3 | 4497357 | 0 | 0 | 0 | 0 | 0 | 100 | 0 | 0 | 29.3 | 0 | 0 | 28 | 0 | 0 | 26.6 | 0 | 0 | 28.9 | 0 | 0
2026-04-23 02:32 | 673.2 |  | 668.2 | 670.9 | 0 | 0 | 0 | 0 | 0 | 0 | 0 | 50 | 0 | 77582.3 | 4497357 | 0 | 0 | 0 | 0 | 0 | 100 | 0 | 0 | 29.3 | 0 | 0 | 28 | 0 | 0 | 26.6 | 0 | 0 | 28.9 | 0 | 0
2026-04-23 02:33 | 673.2 |  | 668.2 | 670.9 | 0 | 0 | 0 | 0 | 0 | 0 | 0 | 50 | 0 | 77582.3 | 4497357 | 0 | 0 | 0 | 0 | 0 | 100 | 0 | 0 | 29.3 | 0 | 0 | 28 | 0 | 0 | 26.6 | 0 | 0 | 28.9 | 0 | 0
2026-04-23 02:34 | 673.2 |  | 668.2 | 670.9 | 0 | 0 | 0 | 0 | 0 | 0 | 0 | 50 | 0 | 77582.3 | 4497357 | 0 | 0 | 0 | 0 | 0 | 100 | 0 | 0 | 29.3 | 0 | 0 | 28 | 0 | 0 | 26.6 | 0 | 0 | 28.9 | 0 | 0
2026-04-23 02:35 | 673.2 |  | 668.2 | 670.9 | 0 | 0 | 0 | 0 | 0 | 0 | 0 | 50 | 0 | 77582.3 | 4497357 | 0 | 0 | 0 | 0 | 0 | 100 | 0 | 0 | 29.3 | 0 | 0 | 28 | 0 | 0 | 26.6 | 0 | 0 | 28.9 | 0 | 0
2026-04-23 02:36 | 673.2 |  | 668.2 | 670.9 | 0 | 0 | 0 | 0 | 0 | 0 | 0 | 50 | 0 | 77582.3 | 4497357 | 0 | 0 | 0 | 0 | 0 | 100 | 0 | 0 | 29.3 | 0 | 0 | 28 | 0 | 0 | 26.6 | 0 | 0 | 28.9 | 0 | 0
2026-04-23 02:37 | 673.2 |  | 668.2 | 670.9 | 0 | 0 | 0 | 0 | 0 | 0 | 0 | 50 | 0 | 77582.3 | 4497357 | 0 | 0 | 0 | 0 | 0 | 100 | 0 | 0 | 29.3 | 0 | 0 | 28 | 0 | 0 | 26.6 | 0 | 0 | 28.9 | 0 | 0
2026-04-23 02:38 | 673.2 |  | 668.2 | 670.9 | 0 | 0 | 0 | 0 | 0 | 0 | 0 | 50 | 0 | 77582.3 | 4497357 | 0 | 0 | 0 | 0 | 0 | 100 | 0 | 0 | 29.3 | 0 | 0 | 28 | 0 | 0 | 26.6 | 0 | 0 | 28.9 | 0 | 0
2026-04-23 02:39 | 673.2 |  | 668.2 | 670.9 | 0 | 0 | 0 | 0 | 0 | 0 | 0 | 50 | 0 | 77582.3 | 4497357 | 0 | 0 | 0 | 0 | 0 | 100 | 0 | 0 | 29.3 | 0 | 0 | 28 | 0 | 0 | 26.6 | 0 | 0 | 28.9 | 0 | 0
2026-04-23 02:40 | 673.2 |  | 668.2 | 670.9 | 0 | 0 | 0 | 0 | 0 | 0 | 0 | 50 | 0 | 77582.3 | 4497357 | 0 | 0 | 0 | 0 | 0 | 100 | 0 | 0 | 29.3 | 0 | 0 | 28 | 0 | 0 | 26.6 | 0 | 0 | 28.9 | 0 | 0
2026-04-23 02:41 | 673.2 |  | 668.2 | 670.9 | 0 | 0 | 0 | 0 | 0 | 0 | 0 | 50 | 0 | 77582.3 | 4497357 | 0 | 0 | 0 | 0 | 0 | 100 | 0 | 0 | 29.3 | 0 | 0 | 28 | 0 | 0 | 26.6 | 0 | 0 | 28.9 | 0 | 0
2026-04-23 02:42 | 673.2 |  | 668.2 | 670.9 | 0 | 0 | 0 | 0 | 0 | 0 | 0 | 50 | 0 | 77582.3 | 4497357 | 0 | 0 | 0 | 0 | 0 | 100 | 0 | 0 | 29.3 | 0 | 0 | 28 | 0 | 0 | 26.6 | 0 | 0 | 28.9 | 0 | 0
2026-04-23 02:43 | 673.2 |  | 668.2 | 670.9 | 0 | 0 | 0 | 0 | 0 | 0 | 0 | 50 | 0 | 77582.3 | 4497357 | 0 | 0 | 0 | 0 | 0 | 100 | 0 | 0 | 29.3 | 0 | 0 | 28 | 0 | 0 | 26.6 | 0 | 0 | 28.9 | 0 | 0
2026-04-23 02:44 | 673.2 |  | 668.2 | 670.9 | 0 | 0 | 0 | 0 | 0 | 0 | 0 | 50 | 0 | 77582.3 | 4497357 | 0 | 0 | 0 | 0 | 0 | 100 | 0 | 0 | 29.3 | 0 | 0 | 28 | 0 | 0 | 26.6 | 0 | 0 | 28.9 | 0 | 0
2026-04-23 02:45 | 673.2 |  | 668.2 | 670.9 | 0 | 0 | 0 | 0 | 0 | 0 | 0 | 50 | 0 | 77582.3 | 4497357 | 0 | 0 | 0 | 0 | 0 | 100 | 0 | 0 | 29.3 | 0 | 0 | 28 | 0 | 0 | 26.6 | 0 | 0 | 28.9 | 0 | 0
2026-04-23 02:46 | 673.2 |  | 668.2 | 670.9 | 0 | 0 | 0 | 0 | 0 | 0 | 0 | 50 | 0 | 77582.3 | 4497357 | 0 | 0 | 0 | 0 | 0 | 100 | 0 | 0 | 29.3 | 0 | 0 | 28 | 0 | 0 | 26.6 | 0 | 0 | 28.9 | 0 | 0
2026-04-23 02:47 | 673.2 |  | 668.2 | 670.9 | 0 | 0 | 0 | 0 | 0 | 0 | 0 | 50 | 0 | 77582.3 | 4497357 | 0 | 0 | 0 | 0 | 0 | 100 | 0 | 0 | 29.3 | 0 | 0 | 28 | 0 | 0 | 26.6 | 0 | 0 | 28.9 | 0 | 0
2026-04-23 02:48 | 673.2 |  | 668.2 | 670.9 | 0 | 0 | 0 | 0 | 0 | 0 | 0 | 50 | 0 | 77582.3 | 4497357 | 0 | 0 | 0 | 0 | 0 | 100 | 0 | 0 | 29.3 | 0 | 0 | 28 | 0 | 0 | 26.6 | 0 | 0 | 28.9 | 0 | 0
2026-04-23 02:49 | 673.2 |  | 668.2 | 670.9 | 0 | 0 | 0 | 0 | 0 | 0 | 0 | 50 | 0 | 77582.3 | 4497357 | 0 | 0 | 0 | 0 | 0 | 100 | 0 | 0 | 29.3 | 0 | 0 | 28 | 0 | 0 | 26.6 | 0 | 0 | 28.9 | 0 | 0
2026-04-23 02:50 | 673.2 |  | 668.2 | 670.9 | 0 | 0 | 0 | 0 | 0 | 0 | 0 | 50 | 0 | 77582.3 | 4497357 | 0 | 0 | 0 | 0 | 0 | 100 | 0 | 0 | 29.3 | 0 | 0 | 28 | 0 | 0 | 26.6 | 0 | 0 | 28.9 | 0 | 0
2026-04-23 02:51 | 673.2 |  | 668.2 | 670.9 | 0 | 0 | 0 | 0 | 0 | 0 | 0 | 50 | 0 | 77582.3 | 4497357 | 0 | 0 | 0 | 0 | 0 | 100 | 0 | 0 | 29.3 | 0 | 0 | 28 | 0 | 0 | 26.6 | 0 | 0 | 28.9 | 0 | 0
2026-04-23 02:52 | 673.2 |  | 668.2 | 670.9 | 0 | 0 | 0 | 0 | 0 | 0 | 0 | 50 | 0 | 77582.3 | 4497357 | 0 | 0 | 0 | 0 | 0 | 100 | 0 | 0 | 29.3 | 0 | 0 | 28 | 0 | 0 | 26.6 | 0 | 0 | 28.9 | 0 | 0
2026-04-23 02:53 | 673.2 |  | 668.2 | 670.9 | 0 | 0 | 0 | 0 | 0 | 0 | 0 | 50 | 0 | 77582.3 | 4497357 | 0 | 0 | 0 | 0 | 0 | 100 | 0 | 0 | 29.3 | 0 | 0 | 28 | 0 | 0 | 26.6 | 0 | 0 | 28.9 | 0 | 0
2026-04-23 02:54 | 673.2 |  | 668.2 | 670.9 | 0 | 0 | 0 | 0 | 0 | 0 | 0 | 50 | 0 | 77582.3 | 4497357 | 0 | 0 | 0 | 0 | 0 | 100 | 0 | 0 | 29.3 | 0 | 0 | 28 | 0 | 0 | 26.6 | 0 | 0 | 28.9 | 0 | 0
2026-04-23 02:55 | 673.2 |  | 668.2 | 670.9 | 0 | 0 | 0 | 0 | 0 | 0 | 0 | 50 | 0 | 77582.3 | 4497357 | 0 | 0 | 0 | 0 | 0 | 100 | 0 | 0 | 29.3 | 0 | 0 | 28 | 0 | 0 | 26.6 | 0 | 0 | 28.9 | 0 | 0
2026-04-23 02:56 | 673.2 |  | 668.2 | 670.9 | 0 | 0 | 0 | 0 | 0 | 0 | 0 | 50 | 0 | 77582.3 | 4497357 | 0 | 0 | 0 | 0 | 0 | 100 | 0 | 0 | 29.3 | 0 | 0 | 28 | 0 | 0 | 26.6 | 0 | 0 | 28.9 | 0 | 0
2026-04-23 02:57 | 673.2 |  | 668.2 | 670.9 | 0 | 0 | 0 | 0 | 0 | 0 | 0 | 50 | 0 | 77582.3 | 4497357 | 0 | 0 | 0 | 0 | 0 | 100 | 0 | 0 | 29.3 | 0 | 0 | 28 | 0 | 0 | 26.6 | 0 | 0 | 28.9 | 0 | 0
2026-04-23 02:58 | 673.2 |  | 668.2 | 670.9 | 0 | 0 | 0 | 0 | 0 | 0 | 0 | 50 | 0 | 77582.3 | 4497357 | 0 | 0 | 0 | 0 | 0 | 100 | 0 | 0 | 29.3 | 0 | 0 | 28 | 0 | 0 | 26.6 | 0 | 0 | 28.9 | 0 | 0
2026-04-23 02:59 | 673.2 |  | 668.2 | 670.9 | 0 | 0 | 0 | 0 | 0 | 0 | 0 | 50 | 0 | 77582.3 | 4497357 | 0 | 0 | 0 | 0 | 0 | 100 | 0 | 0 | 29.3 | 0 | 0 | 28 | 0 | 0 | 26.6 | 0 | 0 | 28.9 | 0 | 0
2026-04-23 03:00 | 673.2 |  | 668.2 | 670.9 | 0 | 0 | 0 | 0 | 0 | 0 | 0 | 50 | 0 | 77582.3 | 4497357 | 0 | 0 | 0 | 0 | 0 | 100 | 0 | 0 | 29.3 | 0 | 0 | 28 | 0 | 0 | 26.6 | 0 | 0 | 28.9 | 0 | 0
2026-04-23 03:01 | 673.2 |  | 668.2 | 670.9 | 0 | 0 | 0 | 0 | 0 | 0 | 0 | 50 | 0 | 77582.3 | 4497357 | 0 | 0 | 0 | 0 | 0 | 100 | 0 | 0 | 29.3 | 0 | 0 | 28 | 0 | 0 | 26.6 | 0 | 0 | 28.9 | 0 | 0
2026-04-23 03:02 | 673.2 |  | 668.2 | 670.9 | 0 | 0 | 0 | 0 | 0 | 0 | 0 | 50 | 0 | 77582.3 | 4497357 | 0 | 0 | 0 | 0 | 0 | 100 | 0 | 0 | 29.3 | 0 | 0 | 28 | 0 | 0 | 26.6 | 0 | 0 | 28.9 | 0 | 0
2026-04-23 03:03 | 673.2 |  | 668.2 | 670.9 | 0 | 0 | 0 | 0 | 0 | 0 | 0 | 50 | 0 | 77582.3 | 4497357 | 0 | 0 | 0 | 0 | 0 | 100 | 0 | 0 | 29.3 | 0 | 0 | 28 | 0 | 0 | 26.6 | 0 | 0 | 28.9 | 0 | 0
2026-04-23 03:04 | 673.2 |  | 668.2 | 670.9 | 0 | 0 | 0 | 0 | 0 | 0 | 0 | 50 | 0 | 77582.3 | 4497357 | 0 | 0 | 0 | 0 | 0 | 100 | 0 | 0 | 29.3 | 0 | 0 | 28 | 0 | 0 | 26.6 | 0 | 0 | 28.9 | 0 | 0
2026-04-23 03:05 | 673.2 |  | 668.2 | 670.9 | 0 | 0 | 0 | 0 | 0 | 0 | 0 | 50 | 0 | 77582.3 | 4497357 | 0 | 0 | 0 | 0 | 0 | 100 | 0 | 0 | 29.3 | 0 | 0 | 28 | 0 | 0 | 26.6 | 0 | 0 | 28.9 | 0 | 0
2026-04-23 03:06 | 673.2 |  | 668.2 | 670.9 | 0 | 0 | 0 | 0 | 0 | 0 | 0 | 50 | 0 | 77582.3 | 4497357 | 0 | 0 | 0 | 0 | 0 | 100 | 0 | 0 | 29.3 | 0 | 0 | 28 | 0 | 0 | 26.6 | 0 | 0 | 28.9 | 0 | 0
2026-04-23 03:07 | 673.2 |  | 668.2 | 670.9 | 0 | 0 | 0 | 0 | 0 | 0 | 0 | 50 | 0 | 77582.3 | 4497357 | 0 | 0 | 0 | 0 | 0 | 100 | 0 | 0 | 29.3 | 0 | 0 | 28 | 0 | 0 | 26.6 | 0 | 0 | 28.9 | 0 | 0
2026-04-23 03:08 | 673.2 |  | 668.2 | 670.9 | 0 | 0 | 0 | 0 | 0 | 0 | 0 | 50 | 0 | 77582.3 | 4497357 | 0 | 0 | 0 | 0 | 0 | 100 | 0 | 0 | 29.3 | 0 | 0 | 28 | 0 | 0 | 26.6 | 0 | 0 | 28.9 | 0 | 0
2026-04-23 03:09 | 673.2 |  | 668.2 | 670.9 | 0 | 0 | 0 | 0 | 0 | 0 | 0 | 50 | 0 | 77582.3 | 4497357 | 0 | 0 | 0 | 0 | 0 | 100 | 0 | 0 | 29.3 | 0 | 0 | 28 | 0 | 0 | 26.6 | 0 | 0 | 28.9 | 0 | 0
2026-04-23 03:10 | 673.2 |  | 668.2 | 670.9 | 0 | 0 | 0 | 0 | 0 | 0 | 0 | 50 | 0 | 77582.3 | 4497357 | 0 | 0 | 0 | 0 | 0 | 100 | 0 | 0 | 29.3 | 0 | 0 | 28 | 0 | 0 | 26.6 | 0 | 0 | 28.9 | 0 | 0
2026-04-23 03:11 | 673.2 |  | 668.2 | 670.9 | 0 | 0 | 0 | 0 | 0 | 0 | 0 | 50 | 0 | 77582.3 | 4497357 | 0 | 0 | 0 | 0 | 0 | 100 | 0 | 0 | 29.3 | 0 | 0 | 28 | 0 | 0 | 26.6 | 0 | 0 | 28.9 | 0 | 0
2026-04-23 03:12 | 673.2 |  | 668.2 | 670.9 | 0 | 0 | 0 | 0 | 0 | 0 | 0 | 50 | 0 | 77582.3 | 4497357 | 0 | 0 | 0 | 0 | 0 | 100 | 0 | 0 | 29.3 | 0 | 0 | 28 | 0 | 0 | 26.6 | 0 | 0 | 28.9 | 0 | 0
2026-04-23 03:13 | 673.2 |  | 668.2 | 670.9 | 0 | 0 | 0 | 0 | 0 | 0 | 0 | 50 | 0 | 77582.3 | 4497357 | 0 | 0 | 0 | 0 | 0 | 100 | 0 | 0 | 29.3 | 0 | 0 | 28 | 0 | 0 | 26.6 | 0 | 0 | 28.9 | 0 | 0
2026-04-23 03:14 | 673.2 |  | 668.2 | 670.9 | 0 | 0 | 0 | 0 | 0 | 0 | 0 | 50 | 0 | 77582.3 | 4497357 | 0 | 0 | 0 | 0 | 0 | 100 | 0 | 0 | 29.3 | 0 | 0 | 28 | 0 | 0 | 26.6 | 0 | 0 | 28.9 | 0 | 0
2026-04-23 03:15 | 673.2 |  | 668.2 | 670.9 | 0 | 0 | 0 | 0 | 0 | 0 | 0 | 50 | 0 | 77582.3 | 4497357 | 0 | 0 | 0 | 0 | 0 | 100 | 0 | 0 | 29.3 | 0 | 0 | 28 | 0 | 0 | 26.6 | 0 | 0 | 28.9 | 0 | 0
2026-04-23 03:16 | 673.2 |  | 668.2 | 670.9 | 0 | 0 | 0 | 0 | 0 | 0 | 0 | 50 | 0 | 77582.3 | 4497357 | 0 | 0 | 0 | 0 | 0 | 100 | 0 | 0 | 29.3 | 0 | 0 | 28 | 0 | 0 | 26.6 | 0 | 0 | 28.9 | 0 | 0
2026-04-23 03:17 | 673.2 |  | 668.2 | 670.9 | 0 | 0 | 0 | 0 | 0 | 0 | 0 | 50 | 0 | 77582.3 | 4497357 | 0 | 0 | 0 | 0 | 0 | 100 | 0 | 0 | 29.3 | 0 | 0 | 28 | 0 | 0 | 26.6 | 0 | 0 | 28.9 | 0 | 0
2026-04-23 03:18 | 673.2 |  | 668.2 | 670.9 | 0 | 0 | 0 | 0 | 0 | 0 | 0 | 50 | 0 | 77582.3 | 4497357 | 0 | 0 | 0 | 0 | 0 | 100 | 0 | 0 | 29.3 | 0 | 0 | 28 | 0 | 0 | 26.6 | 0 | 0 | 28.9 | 0 | 0
2026-04-23 03:19 | 673.2 |  | 668.2 | 670.9 | 0 | 0 | 0 | 0 | 0 | 0 | 0 | 50 | 0 | 77582.3 | 4497357 | 0 | 0 | 0 | 0 | 0 | 100 | 0 | 0 | 29.3 | 0 | 0 | 28 | 0 | 0 | 26.6 | 0 | 0 | 28.9 | 0 | 0
2026-04-23 03:20 | 673.2 |  | 668.2 | 670.9 | 0 | 0 | 0 | 0 | 0 | 0 | 0 | 50 | 0 | 77582.3 | 4497357 | 0 | 0 | 0 | 0 | 0 | 100 | 0 | 0 | 29.3 | 0 | 0 | 28 | 0 | 0 | 26.6 | 0 | 0 | 28.9 | 0 | 0
2026-04-23 03:21 | 673.2 |  | 668.2 | 670.9 | 0 | 0 | 0 | 0 | 0 | 0 | 0 | 50 | 0 | 77582.3 | 4497357 | 0 | 0 | 0 | 0 | 0 | 100 | 0 | 0 | 29.3 | 0 | 0 | 28 | 0 | 0 | 26.6 | 0 | 0 | 28.9 | 0 | 0
2026-04-23 03:22 | 673.2 |  | 668.2 | 670.9 | 0 | 0 | 0 | 0 | 0 | 0 | 0 | 50 | 0 | 77582.3 | 4497357 | 0 | 0 | 0 | 0 | 0 | 100 | 0 | 0 | 29.3 | 0 | 0 | 28 | 0 | 0 | 26.6 | 0 | 0 | 28.9 | 0 | 0
2026-04-23 03:23 | 673.2 |  | 668.2 | 670.9 | 0 | 0 | 0 | 0 | 0 | 0 | 0 | 50 | 0 | 77582.3 | 4497357 | 0 | 0 | 0 | 0 | 0 | 100 | 0 | 0 | 29.3 | 0 | 0 | 28 | 0 | 0 | 26.6 | 0 | 0 | 28.9 | 0 | 0
2026-04-23 03:24 | 673.2 |  | 668.2 | 670.9 | 0 | 0 | 0 | 0 | 0 | 0 | 0 | 50 | 0 | 77582.3 | 4497357 | 0 | 0 | 0 | 0 | 0 | 100 | 0 | 0 | 29.3 | 0 | 0 | 28 | 0 | 0 | 26.6 | 0 | 0 | 28.9 | 0 | 0
2026-04-23 03:25 | 673.2 |  | 668.2 | 670.9 | 0 | 0 | 0 | 0 | 0 | 0 | 0 | 50 | 0 | 77582.3 | 4497357 | 0 | 0 | 0 | 0 | 0 | 100 | 0 | 0 | 29.3 | 0 | 0 | 28 | 0 | 0 | 26.6 | 0 | 0 | 28.9 | 0 | 0
2026-04-23 03:26 | 673.2 |  | 668.2 | 670.9 | 0 | 0 | 0 | 0 | 0 | 0 | 0 | 50 | 0 | 77582.3 | 4497357 | 0 | 0 | 0 | 0 | 0 | 100 | 0 | 0 | 29.3 | 0 | 0 | 28 | 0 | 0 | 26.6 | 0 | 0 | 28.9 | 0 | 0
2026-04-23 03:27 | 673.2 |  | 668.2 | 670.9 | 0 | 0 | 0 | 0 | 0 | 0 | 0 | 50 | 0 | 77582.3 | 4497357 | 0 | 0 | 0 | 0 | 0 | 100 | 0 | 0 | 29.3 | 0 | 0 | 28 | 0 | 0 | 26.6 | 0 | 0 | 28.9 | 0 | 0
2026-04-23 03:28 | 673.2 |  | 668.2 | 670.9 | 0 | 0 | 0 | 0 | 0 | 0 | 0 | 50 | 0 | 77582.3 | 4497357 | 0 | 0 | 0 | 0 | 0 | 100 | 0 | 0 | 29.3 | 0 | 0 | 28 | 0 | 0 | 26.6 | 0 | 0 | 28.9 | 0 | 0
2026-04-23 03:29 | 673.2 |  | 668.2 | 670.9 | 0 | 0 | 0 | 0 | 0 | 0 | 0 | 50 | 0 | 77582.3 | 4497357 | 0 | 0 | 0 | 0 | 0 | 100 | 0 | 0 | 29.3 | 0 | 0 | 28 | 0 | 0 | 26.6 | 0 | 0 | 28.9 | 0 | 0
2026-04-23 03:30 | 673.2 |  | 668.2 | 670.9 | 0 | 0 | 0 | 0 | 0 | 0 | 0 | 50 | 0 | 77582.3 | 4497357 | 0 | 0 | 0 | 0 | 0 | 100 | 0 | 0 | 29.3 | 0 | 0 | 28 | 0 | 0 | 26.6 | 0 | 0 | 28.9 | 0 | 0
2026-04-23 03:31 | 673.2 |  | 668.2 | 670.9 | 0 | 0 | 0 | 0 | 0 | 0 | 0 | 50 | 0 | 77582.3 | 4497357 | 0 | 0 | 0 | 0 | 0 | 100 | 0 | 0 | 29.3 | 0 | 0 | 28 | 0 | 0 | 26.6 | 0 | 0 | 28.9 | 0 | 0
2026-04-23 03:32 | 673.2 |  | 668.2 | 670.9 | 0 | 0 | 0 | 0 | 0 | 0 | 0 | 50 | 0 | 77582.3 | 4497357 | 0 | 0 | 0 | 0 | 0 | 100 | 0 | 0 | 29.3 | 0 | 0 | 28 | 0 | 0 | 26.6 | 0 | 0 | 28.9 | 0 | 0
2026-04-23 03:33 | 673.2 |  | 668.2 | 670.9 | 0 | 0 | 0 | 0 | 0 | 0 | 0 | 50 | 0 | 77582.3 | 4497357 | 0 | 0 | 0 | 0 | 0 | 100 | 0 | 0 | 29.3 | 0 | 0 | 28 | 0 | 0 | 26.6 | 0 | 0 | 28.9 | 0 | 0
2026-04-23 03:34 | 673.2 |  | 668.2 | 670.9 | 0 | 0 | 0 | 0 | 0 | 0 | 0 | 50 | 0 | 77582.3 | 4497357 | 0 | 0 | 0 | 0 | 0 | 100 | 0 | 0 | 29.3 | 0 | 0 | 28 | 0 | 0 | 26.6 | 0 | 0 | 28.9 | 0 | 0
2026-04-23 03:35 | 673.2 |  | 668.2 | 670.9 | 0 | 0 | 0 | 0 | 0 | 0 | 0 | 50 | 0 | 77582.3 | 4497357 | 0 | 0 | 0 | 0 | 0 | 100 | 0 | 0 | 29.3 | 0 | 0 | 28 | 0 | 0 | 26.6 | 0 | 0 | 28.9 | 0 | 0
2026-04-23 03:36 | 673.2 |  | 668.2 | 670.9 | 0 | 0 | 0 | 0 | 0 | 0 | 0 | 50 | 0 | 77582.3 | 4497357 | 0 | 0 | 0 | 0 | 0 | 100 | 0 | 0 | 29.3 | 0 | 0 | 28 | 0 | 0 | 26.6 | 0 | 0 | 28.9 | 0 | 0
2026-04-23 03:37 | 673.2 |  | 668.2 | 670.9 | 0 | 0 | 0 | 0 | 0 | 0 | 0 | 50 | 0 | 77582.3 | 4497357 | 0 | 0 | 0 | 0 | 0 | 100 | 0 | 0 | 29.3 | 0 | 0 | 28 | 0 | 0 | 26.6 | 0 | 0 | 28.9 | 0 | 0
2026-04-23 03:38 | 673.2 |  | 668.2 | 670.9 | 0 | 0 | 0 | 0 | 0 | 0 | 0 | 50 | 0 | 77582.3 | 4497357 | 0 | 0 | 0 | 0 | 0 | 100 | 0 | 0 | 29.3 | 0 | 0 | 28 | 0 | 0 | 26.6 | 0 | 0 | 28.9 | 0 | 0
2026-04-23 03:39 | 673.2 |  | 668.2 | 670.9 | 0 | 0 | 0 | 0 | 0 | 0 | 0 | 50 | 0 | 77582.3 | 4497357 | 0 | 0 | 0 | 0 | 0 | 100 | 0 | 0 | 29.3 | 0 | 0 | 28 | 0 | 0 | 26.6 | 0 | 0 | 28.9 | 0 | 0
2026-04-23 03:40 | 673.2 |  | 668.2 | 670.9 | 0 | 0 | 0 | 0 | 0 | 0 | 0 | 50 | 0 | 77582.3 | 4497357 | 0 | 0 | 0 | 0 | 0 | 100 | 0 | 0 | 29.3 | 0 | 0 | 28 | 0 | 0 | 26.6 | 0 | 0 | 28.9 | 0 | 0
2026-04-23 03:41 | 673.2 |  | 668.2 | 670.9 | 0 | 0 | 0 | 0 | 0 | 0 | 0 | 50 | 0 | 77582.3 | 4497357 | 0 | 0 | 0 | 0 | 0 | 100 | 0 | 0 | 29.3 | 0 | 0 | 28 | 0 | 0 | 26.6 | 0 | 0 | 28.9 | 0 | 0
2026-04-23 03:42 | 673.2 |  | 668.2 | 670.9 | 0 | 0 | 0 | 0 | 0 | 0 | 0 | 50 | 0 | 77582.3 | 4497357 | 0 | 0 | 0 | 0 | 0 | 100 | 0 | 0 | 29.3 | 0 | 0 | 28 | 0 | 0 | 26.6 | 0 | 0 | 28.9 | 0 | 0
2026-04-23 03:43 | 673.2 |  | 668.2 | 670.9 | 0 | 0 | 0 | 0 | 0 | 0 | 0 | 50 | 0 | 77582.3 | 4497357 | 0 | 0 | 0 | 0 | 0 | 100 | 0 | 0 | 29.3 | 0 | 0 | 28 | 0 | 0 | 26.6 | 0 | 0 | 28.9 | 0 | 0
2026-04-23 03:44 | 673.2 |  | 668.2 | 670.9 | 0 | 0 | 0 | 0 | 0 | 0 | 0 | 50 | 0 | 77582.3 | 4497357 | 0 | 0 | 0 | 0 | 0 | 100 | 0 | 0 | 29.3 | 0 | 0 | 28 | 0 | 0 | 26.6 | 0 | 0 | 28.9 | 0 | 0
2026-04-23 03:45 | 673.2 |  | 668.2 | 670.9 | 0 | 0 | 0 | 0 | 0 | 0 | 0 | 50 | 0 | 77582.3 | 4497357 | 0 | 0 | 0 | 0 | 0 | 100 | 0 | 0 | 29.3 | 0 | 0 | 28 | 0 | 0 | 26.6 | 0 | 0 | 28.9 | 0 | 0
2026-04-23 03:46 | 673.2 |  | 668.2 | 670.9 | 0 | 0 | 0 | 0 | 0 | 0 | 0 | 50 | 0 | 77582.3 | 4497357 | 0 | 0 | 0 | 0 | 0 | 100 | 0 | 0 | 29.3 | 0 | 0 | 28 | 0 | 0 | 26.6 | 0 | 0 | 28.9 | 0 | 0
2026-04-23 03:47 | 673.2 |  | 668.2 | 670.9 | 0 | 0 | 0 | 0 | 0 | 0 | 0 | 50 | 0 | 77582.3 | 4497357 | 0 | 0 | 0 | 0 | 0 | 100 | 0 | 0 | 29.3 | 0 | 0 | 28 | 0 | 0 | 26.6 | 0 | 0 | 28.9 | 0 | 0
2026-04-23 03:48 | 673.2 |  | 668.2 | 670.9 | 0 | 0 | 0 | 0 | 0 | 0 | 0 | 50 | 0 | 77582.3 | 4497357 | 0 | 0 | 0 | 0 | 0 | 100 | 0 | 0 | 29.3 | 0 | 0 | 28 | 0 | 0 | 26.6 | 0 | 0 | 28.9 | 0 | 0
2026-04-23 03:49 | 673.2 |  | 668.2 | 670.9 | 0 | 0 | 0 | 0 | 0 | 0 | 0 | 50 | 0 | 77582.3 | 4497357 | 0 | 0 | 0 | 0 | 0 | 100 | 0 | 0 | 29.3 | 0 | 0 | 28 | 0 | 0 | 26.6 | 0 | 0 | 28.9 | 0 | 0
2026-04-23 03:50 | 673.2 |  | 668.2 | 670.9 | 0 | 0 | 0 | 0 | 0 | 0 | 0 | 50 | 0 | 77582.3 | 4497357 | 0 | 0 | 0 | 0 | 0 | 100 | 0 | 0 | 29.3 | 0 | 0 | 28 | 0 | 0 | 26.6 | 0 | 0 | 28.9 | 0 | 0
2026-04-23 03:51 | 673.2 |  | 668.2 | 670.9 | 0 | 0 | 0 | 0 | 0 | 0 | 0 | 50 | 0 | 77582.3 | 4497357 | 0 | 0 | 0 | 0 | 0 | 100 | 0 | 0 | 29.3 | 0 | 0 | 28 | 0 | 0 | 26.6 | 0 | 0 | 28.9 | 0 | 0
2026-04-23 03:52 | 673.2 |  | 668.2 | 670.9 | 0 | 0 | 0 | 0 | 0 | 0 | 0 | 50 | 0 | 77582.3 | 4497357 | 0 | 0 | 0 | 0 | 0 | 100 | 0 | 0 | 29.3 | 0 | 0 | 28 | 0 | 0 | 26.6 | 0 | 0 | 28.9 | 0 | 0
2026-04-23 03:53 | 673.2 |  | 668.2 | 670.9 | 0 | 0 | 0 | 0 | 0 | 0 | 0 | 50 | 0 | 77582.3 | 4497357 | 0 | 0 | 0 | 0 | 0 | 100 | 0 | 0 | 29.3 | 0 | 0 | 28 | 0 | 0 | 26.6 | 0 | 0 | 28.9 | 0 | 0
2026-04-23 03:54 | 673.2 |  | 668.2 | 670.9 | 0 | 0 | 0 | 0 | 0 | 0 | 0 | 50 | 0 | 77582.3 | 4497357 | 0 | 0 | 0 | 0 | 0 | 100 | 0 | 0 | 29.3 | 0 | 0 | 28 | 0 | 0 | 26.6 | 0 | 0 | 28.9 | 0 | 0
2026-04-23 03:55 | 673.2 |  | 668.2 | 670.9 | 0 | 0 | 0 | 0 | 0 | 0 | 0 | 50 | 0 | 77582.3 | 4497357 | 0 | 0 | 0 | 0 | 0 | 100 | 0 | 0 | 29.3 | 0 | 0 | 28 | 0 | 0 | 26.6 | 0 | 0 | 28.9 | 0 | 0
2026-04-23 03:56 | 673.2 |  | 668.2 | 670.9 | 0 | 0 | 0 | 0 | 0 | 0 | 0 | 50 | 0 | 77582.3 | 4497357 | 0 | 0 | 0 | 0 | 0 | 100 | 0 | 0 | 29.3 | 0 | 0 | 28 | 0 | 0 | 26.6 | 0 | 0 | 28.9 | 0 | 0
2026-04-23 03:57 | 673.2 |  | 668.2 | 670.9 | 0 | 0 | 0 | 0 | 0 | 0 | 0 | 50 | 0 | 77582.3 | 4497357 | 0 | 0 | 0 | 0 | 0 | 100 | 0 | 0 | 29.3 | 0 | 0 | 28 | 0 | 0 | 26.6 | 0 | 0 | 28.9 | 0 | 0
2026-04-23 03:58 | 673.2 |  | 668.2 | 670.9 | 0 | 0 | 0 | 0 | 0 | 0 | 0 | 50 | 0 | 77582.3 | 4497357 | 0 | 0 | 0 | 0 | 0 | 100 | 0 | 0 | 29.3 | 0 | 0 | 28 | 0 | 0 | 26.6 | 0 | 0 | 28.9 | 0 | 0
2026-04-23 03:59 | 673.2 |  | 668.2 | 670.9 | 0 | 0 | 0 | 0 | 0 | 0 | 0 | 50 | 0 | 77582.3 | 4497357 | 0 | 0 | 0 | 0 | 0 | 100 | 0 | 0 | 29.3 | 0 | 0 | 28 | 0 | 0 | 26.6 | 0 | 0 | 28.9 | 0 | 0
2026-04-23 04:00 | 673.2 |  | 668.2 | 670.9 | 0 | 0 | 0 | 0 | 0 | 0 | 0 | 50 | 0 | 77582.3 | 4497357 | 0 | 0 | 0 | 0 | 0 | 100 | 0 | 0 | 29.3 | 0 | 0 | 28 | 0 | 0 | 26.6 | 0 | 0 | 28.9 | 0 | 0
2026-04-23 04:01 | 673.2 |  | 668.2 | 670.9 | 0 | 0 | 0 | 0 | 0 | 0 | 0 | 50 | 0 | 77582.3 | 4497357 | 0 | 0 | 0 | 0 | 0 | 100 | 0 | 0 | 29.3 | 0 | 0 | 28 | 0 | 0 | 26.6 | 0 | 0 | 28.9 | 0 | 0
2026-04-23 04:02 | 673.2 |  | 668.2 | 670.9 | 0 | 0 | 0 | 0 | 0 | 0 | 0 | 50 | 0 | 77582.3 | 4497357 | 0 | 0 | 0 | 0 | 0 | 100 | 0 | 0 | 29.3 | 0 | 0 | 28 | 0 | 0 | 26.6 | 0 | 0 | 28.9 | 0 | 0
2026-04-23 04:03 | 673.2 |  | 668.2 | 670.9 | 0 | 0 | 0 | 0 | 0 | 0 | 0 | 50 | 0 | 77582.3 | 4497357 | 0 | 0 | 0 | 0 | 0 | 100 | 0 | 0 | 29.3 | 0 | 0 | 28 | 0 | 0 | 26.6 | 0 | 0 | 28.9 | 0 | 0
2026-04-23 04:04 | 673.2 |  | 668.2 | 670.9 | 0 | 0 | 0 | 0 | 0 | 0 | 0 | 50 | 0 | 77582.3 | 4497357 | 0 | 0 | 0 | 0 | 0 | 100 | 0 | 0 | 29.3 | 0 | 0 | 28 | 0 | 0 | 26.6 | 0 | 0 | 28.9 | 0 | 0
2026-04-23 04:05 | 673.2 |  | 668.2 | 670.9 | 0 | 0 | 0 | 0 | 0 | 0 | 0 | 50 | 0 | 77582.3 | 4497357 | 0 | 0 | 0 | 0 | 0 | 100 | 0 | 0 | 29.3 | 0 | 0 | 28 | 0 | 0 | 26.6 | 0 | 0 | 28.9 | 0 | 0
2026-04-23 04:06 | 673.2 |  | 668.2 | 670.9 | 0 | 0 | 0 | 0 | 0 | 0 | 0 | 50 | 0 | 77582.3 | 4497357 | 0 | 0 | 0 | 0 | 0 | 100 | 0 | 0 | 29.3 | 0 | 0 | 28 | 0 | 0 | 26.6 | 0 | 0 | 28.9 | 0 | 0
2026-04-23 04:07 | 673.2 |  | 668.2 | 670.9 | 0 | 0 | 0 | 0 | 0 | 0 | 0 | 50 | 0 | 77582.3 | 4497357 | 0 | 0 | 0 | 0 | 0 | 100 | 0 | 0 | 29.3 | 0 | 0 | 28 | 0 | 0 | 26.6 | 0 | 0 | 28.9 | 0 | 0
2026-04-23 04:08 | 673.2 |  | 668.2 | 670.9 | 0 | 0 | 0 | 0 | 0 | 0 | 0 | 50 | 0 | 77582.3 | 4497357 | 0 | 0 | 0 | 0 | 0 | 100 | 0 | 0 | 29.3 | 0 | 0 | 28 | 0 | 0 | 26.6 | 0 | 0 | 28.9 | 0 | 0
2026-04-23 04:09 | 673.2 |  | 668.2 | 670.9 | 0 | 0 | 0 | 0 | 0 | 0 | 0 | 50 | 0 | 77582.3 | 4497357 | 0 | 0 | 0 | 0 | 0 | 100 | 0 | 0 | 29.3 | 0 | 0 | 28 | 0 | 0 | 26.6 | 0 | 0 | 28.9 | 0 | 0
2026-04-23 04:10 | 673.2 |  | 668.2 | 670.9 | 0 | 0 | 0 | 0 | 0 | 0 | 0 | 50 | 0 | 77582.3 | 4497357 | 0 | 0 | 0 | 0 | 0 | 100 | 0 | 0 | 29.3 | 0 | 0 | 28 | 0 | 0 | 26.6 | 0 | 0 | 28.9 | 0 | 0
2026-04-23 04:11 | 673.2 |  | 668.2 | 670.9 | 0 | 0 | 0 | 0 | 0 | 0 | 0 | 50 | 0 | 77582.3 | 4497357 | 0 | 0 | 0 | 0 | 0 | 100 | 0 | 0 | 29.3 | 0 | 0 | 28 | 0 | 0 | 26.6 | 0 | 0 | 28.9 | 0 | 0
2026-04-23 04:12 | 673.2 |  | 668.2 | 670.9 | 0 | 0 | 0 | 0 | 0 | 0 | 0 | 50 | 0 | 77582.3 | 4497357 | 0 | 0 | 0 | 0 | 0 | 100 | 0 | 0 | 29.3 | 0 | 0 | 28 | 0 | 0 | 26.6 | 0 | 0 | 28.9 | 0 | 0
2026-04-23 04:13 | 673.2 |  | 668.2 | 670.9 | 0 | 0 | 0 | 0 | 0 | 0 | 0 | 50 | 0 | 77582.3 | 4497357 | 0 | 0 | 0 | 0 | 0 | 100 | 0 | 0 | 29.3 | 0 | 0 | 28 | 0 | 0 | 26.6 | 0 | 0 | 28.9 | 0 | 0
2026-04-23 04:14 | 673.2 |  | 668.2 | 670.9 | 0 | 0 | 0 | 0 | 0 | 0 | 0 | 50 | 0 | 77582.3 | 4497357 | 0 | 0 | 0 | 0 | 0 | 100 | 0 | 0 | 29.3 | 0 | 0 | 28 | 0 | 0 | 26.6 | 0 | 0 | 28.9 | 0 | 0
2026-04-23 04:15 | 673.2 |  | 668.2 | 670.9 | 0 | 0 | 0 | 0 | 0 | 0 | 0 | 50 | 0 | 77582.3 | 4497357 | 0 | 0 | 0 | 0 | 0 | 100 | 0 | 0 | 29.3 | 0 | 0 | 28 | 0 | 0 | 26.6 | 0 | 0 | 28.9 | 0 | 0
2026-04-23 04:16 | 673.2 |  | 668.2 | 670.9 | 0 | 0 | 0 | 0 | 0 | 0 | 0 | 50 | 0 | 77582.3 | 4497357 | 0 | 0 | 0 | 0 | 0 | 100 | 0 | 0 | 29.3 | 0 | 0 | 28 | 0 | 0 | 26.6 | 0 | 0 | 28.9 | 0 | 0
2026-04-23 04:17 | 673.2 |  | 668.2 | 670.9 | 0 | 0 | 0 | 0 | 0 | 0 | 0 | 50 | 0 | 77582.3 | 4497357 | 0 | 0 | 0 | 0 | 0 | 100 | 0 | 0 | 29.3 | 0 | 0 | 28 | 0 | 0 | 26.6 | 0 | 0 | 28.9 | 0 | 0
2026-04-23 04:18 | 673.2 |  | 668.2 | 670.9 | 0 | 0 | 0 | 0 | 0 | 0 | 0 | 50 | 0 | 77582.3 | 4497357 | 0 | 0 | 0 | 0 | 0 | 100 | 0 | 0 | 29.3 | 0 | 0 | 28 | 0 | 0 | 26.6 | 0 | 0 | 28.9 | 0 | 0
2026-04-23 04:19 | 673.2 |  | 668.2 | 670.9 | 0 | 0 | 0 | 0 | 0 | 0 | 0 | 50 | 0 | 77582.3 | 4497357 | 0 | 0 | 0 | 0 | 0 | 100 | 0 | 0 | 29.3 | 0 | 0 | 28 | 0 | 0 | 26.6 | 0 | 0 | 28.9 | 0 | 0
2026-04-23 04:20 | 673.2 |  | 668.2 | 670.9 | 0 | 0 | 0 | 0 | 0 | 0 | 0 | 50 | 0 | 77582.3 | 4497357 | 0 | 0 | 0 | 0 | 0 | 100 | 0 | 0 | 29.3 | 0 | 0 | 28 | 0 | 0 | 26.6 | 0 | 0 | 28.9 | 0 | 0
2026-04-23 04:21 | 673.2 |  | 668.2 | 670.9 | 0 | 0 | 0 | 0 | 0 | 0 | 0 | 50 | 0 | 77582.3 | 4497357 | 0 | 0 | 0 | 0 | 0 | 100 | 0 | 0 | 29.3 | 0 | 0 | 28 | 0 | 0 | 26.6 | 0 | 0 | 28.9 | 0 | 0
2026-04-23 04:22 | 673.2 |  | 668.2 | 670.9 | 0 | 0 | 0 | 0 | 0 | 0 | 0 | 50 | 0 | 77582.3 | 4497357 | 0 | 0 | 0 | 0 | 0 | 100 | 0 | 0 | 29.3 | 0 | 0 | 28 | 0 | 0 | 26.6 | 0 | 0 | 28.9 | 0 | 0
2026-04-23 04:23 | 673.2 |  | 668.2 | 670.9 | 0 | 0 | 0 | 0 | 0 | 0 | 0 | 50 | 0 | 77582.3 | 4497357 | 0 | 0 | 0 | 0 | 0 | 100 | 0 | 0 | 29.3 | 0 | 0 | 28 | 0 | 0 | 26.6 | 0 | 0 | 28.9 | 0 | 0
2026-04-23 04:24 | 673.2 |  | 668.2 | 670.9 | 0 | 0 | 0 | 0 | 0 | 0 | 0 | 50 | 0 | 77582.3 | 4497357 | 0 | 0 | 0 | 0 | 0 | 100 | 0 | 0 | 29.3 | 0 | 0 | 28 | 0 | 0 | 26.6 | 0 | 0 | 28.9 | 0 | 0
2026-04-23 04:25 | 673.2 |  | 668.2 | 670.9 | 0 | 0 | 0 | 0 | 0 | 0 | 0 | 50 | 0 | 77582.3 | 4497357 | 0 | 0 | 0 | 0 | 0 | 100 | 0 | 0 | 29.3 | 0 | 0 | 28 | 0 | 0 | 26.6 | 0 | 0 | 28.9 | 0 | 0
2026-04-23 04:26 | 673.2 |  | 668.2 | 670.9 | 0 | 0 | 0 | 0 | 0 | 0 | 0 | 50 | 0 | 77582.3 | 4497357 | 0 | 0 | 0 | 0 | 0 | 100 | 0 | 0 | 29.3 | 0 | 0 | 28 | 0 | 0 | 26.6 | 0 | 0 | 28.9 | 0 | 0
2026-04-23 04:27 | 673.2 |  | 668.2 | 670.9 | 0 | 0 | 0 | 0 | 0 | 0 | 0 | 50 | 0 | 77582.3 | 4497357 | 0 | 0 | 0 | 0 | 0 | 100 | 0 | 0 | 29.3 | 0 | 0 | 28 | 0 | 0 | 26.6 | 0 | 0 | 28.9 | 0 | 0
2026-04-23 04:28 | 673.2 |  | 668.2 | 670.9 | 0 | 0 | 0 | 0 | 0 | 0 | 0 | 50 | 0 | 77582.3 | 4497357 | 0 | 0 | 0 | 0 | 0 | 100 | 0 | 0 | 29.3 | 0 | 0 | 28 | 0 | 0 | 26.6 | 0 | 0 | 28.9 | 0 | 0
2026-04-23 04:29 | 673.2 |  | 668.2 | 670.9 | 0 | 0 | 0 | 0 | 0 | 0 | 0 | 50 | 0 | 77582.3 | 4497357 | 0 | 0 | 0 | 0 | 0 | 100 | 0 | 0 | 29.3 | 0 | 0 | 28 | 0 | 0 | 26.6 | 0 | 0 | 28.9 | 0 | 0
2026-04-23 04:30 | 673.2 |  | 668.2 | 670.9 | 0 | 0 | 0 | 0 | 0 | 0 | 0 | 50 | 0 | 77582.3 | 4497357 | 0 | 0 | 0 | 0 | 0 | 100 | 0 | 0 | 29.3 | 0 | 0 | 28 | 0 | 0 | 26.6 | 0 | 0 | 28.9 | 0 | 0
2026-04-23 04:31 | 673.2 |  | 668.2 | 670.9 | 0 | 0 | 0 | 0 | 0 | 0 | 0 | 50 | 0 | 77582.3 | 4497357 | 0 | 0 | 0 | 0 | 0 | 100 | 0 | 0 | 29.3 | 0 | 0 | 28 | 0 | 0 | 26.6 | 0 | 0 | 28.9 | 0 | 0
2026-04-23 04:32 | 673.2 |  | 668.2 | 670.9 | 0 | 0 | 0 | 0 | 0 | 0 | 0 | 50 | 0 | 77582.3 | 4497357 | 0 | 0 | 0 | 0 | 0 | 100 | 0 | 0 | 29.3 | 0 | 0 | 28 | 0 | 0 | 26.6 | 0 | 0 | 28.9 | 0 | 0
2026-04-23 04:33 | 673.2 |  | 668.2 | 670.9 | 0 | 0 | 0 | 0 | 0 | 0 | 0 | 50 | 0 | 77582.3 | 4497357 | 0 | 0 | 0 | 0 | 0 | 100 | 0 | 0 | 29.3 | 0 | 0 | 28 | 0 | 0 | 26.6 | 0 | 0 | 28.9 | 0 | 0
2026-04-23 04:34 | 673.2 |  | 668.2 | 670.9 | 0 | 0 | 0 | 0 | 0 | 0 | 0 | 50 | 0 | 77582.3 | 4497357 | 0 | 0 | 0 | 0 | 0 | 100 | 0 | 0 | 29.3 | 0 | 0 | 28 | 0 | 0 | 26.6 | 0 | 0 | 28.9 | 0 | 0
2026-04-23 04:35 | 673.2 |  | 668.2 | 670.9 | 0 | 0 | 0 | 0 | 0 | 0 | 0 | 50 | 0 | 77582.3 | 4497357 | 0 | 0 | 0 | 0 | 0 | 100 | 0 | 0 | 29.3 | 0 | 0 | 28 | 0 | 0 | 26.6 | 0 | 0 | 28.9 | 0 | 0
2026-04-23 04:36 | 673.2 |  | 668.2 | 670.9 | 0 | 0 | 0 | 0 | 0 | 0 | 0 | 50 | 0 | 77582.3 | 4497357 | 0 | 0 | 0 | 0 | 0 | 100 | 0 | 0 | 29.3 | 0 | 0 | 28 | 0 | 0 | 26.6 | 0 | 0 | 28.9 | 0 | 0
2026-04-23 04:37 | 673.2 |  | 668.2 | 670.9 | 0 | 0 | 0 | 0 | 0 | 0 | 0 | 50 | 0 | 77582.3 | 4497357 | 0 | 0 | 0 | 0 | 0 | 100 | 0 | 0 | 29.3 | 0 | 0 | 28 | 0 | 0 | 26.6 | 0 | 0 | 28.9 | 0 | 0
2026-04-23 04:38 | 673.2 |  | 668.2 | 670.9 | 0 | 0 | 0 | 0 | 0 | 0 | 0 | 50 | 0 | 77582.3 | 4497357 | 0 | 0 | 0 | 0 | 0 | 100 | 0 | 0 | 29.3 | 0 | 0 | 28 | 0 | 0 | 26.6 | 0 | 0 | 28.9 | 0 | 0
2026-04-23 04:39 | 673.2 |  | 668.2 | 670.9 | 0 | 0 | 0 | 0 | 0 | 0 | 0 | 50 | 0 | 77582.3 | 4497357 | 0 | 0 | 0 | 0 | 0 | 100 | 0 | 0 | 29.3 | 0 | 0 | 28 | 0 | 0 | 26.6 | 0 | 0 | 28.9 | 0 | 0
2026-04-23 04:40 | 673.2 |  | 668.2 | 670.9 | 0 | 0 | 0 | 0 | 0 | 0 | 0 | 50 | 0 | 77582.3 | 4497357 | 0 | 0 | 0 | 0 | 0 | 100 | 0 | 0 | 29.3 | 0 | 0 | 28 | 0 | 0 | 26.6 | 0 | 0 | 28.9 | 0 | 0
2026-04-23 04:41 | 673.2 |  | 668.2 | 670.9 | 0 | 0 | 0 | 0 | 0 | 0 | 0 | 50 | 0 | 77582.3 | 4497357 | 0 | 0 | 0 | 0 | 0 | 100 | 0 | 0 | 29.3 | 0 | 0 | 28 | 0 | 0 | 26.6 | 0 | 0 | 28.9 | 0 | 0
2026-04-23 04:42 | 673.2 |  | 668.2 | 670.9 | 0 | 0 | 0 | 0 | 0 | 0 | 0 | 50 | 0 | 77582.3 | 4497357 | 0 | 0 | 0 | 0 | 0 | 100 | 0 | 0 | 29.3 | 0 | 0 | 28 | 0 | 0 | 26.6 | 0 | 0 | 28.9 | 0 | 0
2026-04-23 04:43 | 673.2 |  | 668.2 | 670.9 | 0 | 0 | 0 | 0 | 0 | 0 | 0 | 50 | 0 | 77582.3 | 4497357 | 0 | 0 | 0 | 0 | 0 | 100 | 0 | 0 | 29.3 | 0 | 0 | 28 | 0 | 0 | 26.6 | 0 | 0 | 28.9 | 0 | 0
2026-04-23 04:44 | 673.2 |  | 668.2 | 670.9 | 0 | 0 | 0 | 0 | 0 | 0 | 0 | 50 | 0 | 77582.3 | 4497357 | 0 | 0 | 0 | 0 | 0 | 100 | 0 | 0 | 29.3 | 0 | 0 | 28 | 0 | 0 | 26.6 | 0 | 0 | 28.9 | 0 | 0
2026-04-23 04:45 | 673.2 |  | 668.2 | 670.9 | 0 | 0 | 0 | 0 | 0 | 0 | 0 | 50 | 0 | 77582.3 | 4497357 | 0 | 0 | 0 | 0 | 0 | 100 | 0 | 0 | 29.3 | 0 | 0 | 28 | 0 | 0 | 26.6 | 0 | 0 | 28.9 | 0 | 0
2026-04-23 04:46 | 673.2 |  | 668.2 | 670.9 | 0 | 0 | 0 | 0 | 0 | 0 | 0 | 50 | 0 | 77582.3 | 4497357 | 0 | 0 | 0 | 0 | 0 | 100 | 0 | 0 | 29.3 | 0 | 0 | 28 | 0 | 0 | 26.6 | 0 | 0 | 28.9 | 0 | 0
2026-04-23 04:47 | 673.2 |  | 668.2 | 670.9 | 0 | 0 | 0 | 0 | 0 | 0 | 0 | 50 | 0 | 77582.3 | 4497357 | 0 | 0 | 0 | 0 | 0 | 100 | 0 | 0 | 29.3 | 0 | 0 | 28 | 0 | 0 | 26.6 | 0 | 0 | 28.9 | 0 | 0
2026-04-23 04:48 | 673.2 |  | 668.2 | 670.9 | 0 | 0 | 0 | 0 | 0 | 0 | 0 | 50 | 0 | 77582.3 | 4497357 | 0 | 0 | 0 | 0 | 0 | 100 | 0 | 0 | 29.3 | 0 | 0 | 28 | 0 | 0 | 26.6 | 0 | 0 | 28.9 | 0 | 0
2026-04-23 04:49 | 673.2 |  | 668.2 | 670.9 | 0 | 0 | 0 | 0 | 0 | 0 | 0 | 50 | 0 | 77582.3 | 4497357 | 0 | 0 | 0 | 0 | 0 | 100 | 0 | 0 | 29.3 | 0 | 0 | 28 | 0 | 0 | 26.6 | 0 | 0 | 28.9 | 0 | 0
2026-04-23 04:50 | 673.2 |  | 668.2 | 670.9 | 0 | 0 | 0 | 0 | 0 | 0 | 0 | 50 | 0 | 77582.3 | 4497357 | 0 | 0 | 0 | 0 | 0 | 100 | 0 | 0 | 29.3 | 0 | 0 | 28 | 0 | 0 | 26.6 | 0 | 0 | 28.9 | 0 | 0
2026-04-23 04:51 | 673.2 |  | 668.2 | 670.9 | 0 | 0 | 0 | 0 | 0 | 0 | 0 | 50 | 0 | 77582.3 | 4497357 | 0 | 0 | 0 | 0 | 0 | 100 | 0 | 0 | 29.3 | 0 | 0 | 28 | 0 | 0 | 26.6 | 0 | 0 | 28.9 | 0 | 0
2026-04-23 04:52 | 673.2 |  | 668.2 | 670.9 | 0 | 0 | 0 | 0 | 0 | 0 | 0 | 50 | 0 | 77582.3 | 4497357 | 0 | 0 | 0 | 0 | 0 | 100 | 0 | 0 | 29.3 | 0 | 0 | 28 | 0 | 0 | 26.6 | 0 | 0 | 28.9 | 0 | 0
2026-04-23 04:53 | 673.2 |  | 668.2 | 670.9 | 0 | 0 | 0 | 0 | 0 | 0 | 0 | 50 | 0 | 77582.3 | 4497357 | 0 | 0 | 0 | 0 | 0 | 100 | 0 | 0 | 29.3 | 0 | 0 | 28 | 0 | 0 | 26.6 | 0 | 0 | 28.9 | 0 | 0
2026-04-23 04:54 | 673.2 |  | 668.2 | 670.9 | 0 | 0 | 0 | 0 | 0 | 0 | 0 | 50 | 0 | 77582.3 | 4497357 | 0 | 0 | 0 | 0 | 0 | 100 | 0 | 0 | 29.3 | 0 | 0 | 28 | 0 | 0 | 26.6 | 0 | 0 | 28.9 | 0 | 0
2026-04-23 04:55 | 673.2 |  | 668.2 | 670.9 | 0 | 0 | 0 | 0 | 0 | 0 | 0 | 50 | 0 | 77582.3 | 4497357 | 0 | 0 | 0 | 0 | 0 | 100 | 0 | 0 | 29.3 | 0 | 0 | 28 | 0 | 0 | 26.6 | 0 | 0 | 28.9 | 0 | 0
2026-04-23 04:56 | 673.2 |  | 668.2 | 670.9 | 0 | 0 | 0 | 0 | 0 | 0 | 0 | 50 | 0 | 77582.3 | 4497357 | 0 | 0 | 0 | 0 | 0 | 100 | 0 | 0 | 29.3 | 0 | 0 | 28 | 0 | 0 | 26.6 | 0 | 0 | 28.9 | 0 | 0
2026-04-23 04:57 | 673.2 |  | 668.2 | 670.9 | 0 | 0 | 0 | 0 | 0 | 0 | 0 | 50 | 0 | 77582.3 | 4497357 | 0 | 0 | 0 | 0 | 0 | 100 | 0 | 0 | 29.3 | 0 | 0 | 28 | 0 | 0 | 26.6 | 0 | 0 | 28.9 | 0 | 0
2026-04-23 04:58 | 673.2 |  | 668.2 | 670.9 | 0 | 0 | 0 | 0 | 0 | 0 | 0 | 50 | 0 | 77582.3 | 4497357 | 0 | 0 | 0 | 0 | 0 | 100 | 0 | 0 | 29.3 | 0 | 0 | 28 | 0 | 0 | 26.6 | 0 | 0 | 28.9 | 0 | 0
2026-04-23 04:59 | 673.2 |  | 668.2 | 670.9 | 0 | 0 | 0 | 0 | 0 | 0 | 0 | 50 | 0 | 77582.3 | 4497357 | 0 | 0 | 0 | 0 | 0 | 100 | 0 | 0 | 29.3 | 0 | 0 | 28 | 0 | 0 | 26.6 | 0 | 0 | 28.9 | 0 | 0
2026-04-23 05:00 | 673.2 |  | 668.2 | 670.9 | 0 | 0 | 0 | 0 | 0 | 0 | 0 | 50 | 0 | 77582.3 | 4497357 | 0 | 0 | 0 | 0 | 0 | 100 | 0 | 0 | 29.3 | 0 | 0 | 28 | 0 | 0 | 26.6 | 0 | 0 | 28.9 | 0 | 0
2026-04-23 05:01 | 673.2 |  | 668.2 | 670.9 | 0 | 0 | 0 | 0 | 0 | 0 | 0 | 50 | 0 | 77582.3 | 4497357 | 0 | 0 | 0 | 0 | 0 | 100 | 0 | 0 | 29.3 | 0 | 0 | 28 | 0 | 0 | 26.6 | 0 | 0 | 28.9 | 0 | 0
2026-04-23 05:02 | 673.2 |  | 668.2 | 670.9 | 0 | 0 | 0 | 0 | 0 | 0 | 0 | 50 | 0 | 77582.3 | 4497357 | 0 | 0 | 0 | 0 | 0 | 100 | 0 | 0 | 29.3 | 0 | 0 | 28 | 0 | 0 | 26.6 | 0 | 0 | 28.9 | 0 | 0
2026-04-23 05:03 | 673.2 |  | 668.2 | 670.9 | 0 | 0 | 0 | 0 | 0 | 0 | 0 | 50 | 0 | 77582.3 | 4497357 | 0 | 0 | 0 | 0 | 0 | 100 | 0 | 0 | 29.3 | 0 | 0 | 28 | 0 | 0 | 26.6 | 0 | 0 | 28.9 | 0 | 0
2026-04-23 05:04 | 673.2 |  | 668.2 | 670.9 | 0 | 0 | 0 | 0 | 0 | 0 | 0 | 50 | 0 | 77582.3 | 4497357 | 0 | 0 | 0 | 0 | 0 | 100 | 0 | 0 | 29.3 | 0 | 0 | 28 | 0 | 0 | 26.6 | 0 | 0 | 28.9 | 0 | 0
2026-04-23 05:05 | 673.2 |  | 668.2 | 670.9 | 0 | 0 | 0 | 0 | 0 | 0 | 0 | 50 | 0 | 77582.3 | 4497357 | 0 | 0 | 0 | 0 | 0 | 100 | 0 | 0 | 29.3 | 0 | 0 | 28 | 0 | 0 | 26.6 | 0 | 0 | 28.9 | 0 | 0
2026-04-23 05:06 | 673.2 |  | 668.2 | 670.9 | 0 | 0 | 0 | 0 | 0 | 0 | 0 | 50 | 0 | 77582.3 | 4497357 | 0 | 0 | 0 | 0 | 0 | 100 | 0 | 0 | 29.3 | 0 | 0 | 28 | 0 | 0 | 26.6 | 0 | 0 | 28.9 | 0 | 0
2026-04-23 05:07 | 673.2 |  | 668.2 | 670.9 | 0 | 0 | 0 | 0 | 0 | 0 | 0 | 50 | 0 | 77582.3 | 4497357 | 0 | 0 | 0 | 0 | 0 | 100 | 0 | 0 | 29.3 | 0 | 0 | 28 | 0 | 0 | 26.6 | 0 | 0 | 28.9 | 0 | 0
2026-04-23 05:08 | 673.2 |  | 668.2 | 670.9 | 0 | 0 | 0 | 0 | 0 | 0 | 0 | 50 | 0 | 77582.3 | 4497357 | 0 | 0 | 0 | 0 | 0 | 100 | 0 | 0 | 29.3 | 0 | 0 | 28 | 0 | 0 | 26.6 | 0 | 0 | 28.9 | 0 | 0
2026-04-23 05:09 | 673.2 |  | 668.2 | 670.9 | 0 | 0 | 0 | 0 | 0 | 0 | 0 | 50 | 0 | 77582.3 | 4497357 | 0 | 0 | 0 | 0 | 0 | 100 | 0 | 0 | 29.3 | 0 | 0 | 28 | 0 | 0 | 26.6 | 0 | 0 | 28.9 | 0 | 0
2026-04-23 05:10 | 673.2 |  | 668.2 | 670.9 | 0 | 0 | 0 | 0 | 0 | 0 | 0 | 50 | 0 | 77582.3 | 4497357 | 0 | 0 | 0 | 0 | 0 | 100 | 0 | 0 | 29.3 | 0 | 0 | 28 | 0 | 0 | 26.6 | 0 | 0 | 28.9 | 0 | 0
2026-04-23 05:11 | 673.2 |  | 668.2 | 670.9 | 0 | 0 | 0 | 0 | 0 | 0 | 0 | 50 | 0 | 77582.3 | 4497357 | 0 | 0 | 0 | 0 | 0 | 100 | 0 | 0 | 29.3 | 0 | 0 | 28 | 0 | 0 | 26.6 | 0 | 0 | 28.9 | 0 | 0
2026-04-23 05:12 | 673.2 |  | 668.2 | 670.9 | 0 | 0 | 0 | 0 | 0 | 0 | 0 | 50 | 0 | 77582.3 | 4497357 | 0 | 0 | 0 | 0 | 0 | 100 | 0 | 0 | 29.3 | 0 | 0 | 28 | 0 | 0 | 26.6 | 0 | 0 | 28.9 | 0 | 0
2026-04-23 05:13 | 673.2 |  | 668.2 | 670.9 | 0 | 0 | 0 | 0 | 0 | 0 | 0 | 50 | 0 | 77582.3 | 4497357 | 0 | 0 | 0 | 0 | 0 | 100 | 0 | 0 | 29.3 | 0 | 0 | 28 | 0 | 0 | 26.6 | 0 | 0 | 28.9 | 0 | 0
2026-04-23 05:14 | 673.2 |  | 668.2 | 670.9 | 0 | 0 | 0 | 0 | 0 | 0 | 0 | 50 | 0 | 77582.3 | 4497357 | 0 | 0 | 0 | 0 | 0 | 100 | 0 | 0 | 29.3 | 0 | 0 | 28 | 0 | 0 | 26.6 | 0 | 0 | 28.9 | 0 | 0
2026-04-23 05:15 | 673.2 |  | 668.2 | 670.9 | 0 | 0 | 0 | 0 | 0 | 0 | 0 | 50 | 0 | 77582.3 | 4497357 | 0 | 0 | 0 | 0 | 0 | 100 | 0 | 0 | 29.3 | 0 | 0 | 28 | 0 | 0 | 26.6 | 0 | 0 | 28.9 | 0 | 0
2026-04-23 05:16 | 673.2 |  | 668.2 | 670.9 | 0 | 0 | 0 | 0 | 0 | 0 | 0 | 50 | 0 | 77582.3 | 4497357 | 0 | 0 | 0 | 0 | 0 | 100 | 0 | 0 | 29.3 | 0 | 0 | 28 | 0 | 0 | 26.6 | 0 | 0 | 28.9 | 0 | 0
2026-04-23 05:17 | 673.2 |  | 668.2 | 670.9 | 0 | 0 | 0 | 0 | 0 | 0 | 0 | 50 | 0 | 77582.3 | 4497357 | 0 | 0 | 0 | 0 | 0 | 100 | 0 | 0 | 29.3 | 0 | 0 | 28 | 0 | 0 | 26.6 | 0 | 0 | 28.9 | 0 | 0
2026-04-23 05:18 | 673.2 |  | 668.2 | 670.9 | 0 | 0 | 0 | 0 | 0 | 0 | 0 | 50 | 0 | 77582.3 | 4497357 | 0 | 0 | 0 | 0 | 0 | 100 | 0 | 0 | 29.3 | 0 | 0 | 28 | 0 | 0 | 26.6 | 0 | 0 | 28.9 | 0 | 0
2026-04-23 05:19 | 673.2 |  | 668.2 | 670.9 | 0 | 0 | 0 | 0 | 0 | 0 | 0 | 50 | 0 | 77582.3 | 4497357 | 0 | 0 | 0 | 0 | 0 | 100 | 0 | 0 | 29.3 | 0 | 0 | 28 | 0 | 0 | 26.6 | 0 | 0 | 28.9 | 0 | 0
2026-04-23 05:20 | 673.2 |  | 668.2 | 670.9 | 0 | 0 | 0 | 0 | 0 | 0 | 0 | 50 | 0 | 77582.3 | 4497357 | 0 | 0 | 0 | 0 | 0 | 100 | 0 | 0 | 29.3 | 0 | 0 | 28 | 0 | 0 | 26.6 | 0 | 0 | 28.9 | 0 | 0
2026-04-23 05:21 | 673.2 |  | 668.2 | 670.9 | 0 | 0 | 0 | 0 | 0 | 0 | 0 | 50 | 0 | 77582.3 | 4497357 | 0 | 0 | 0 | 0 | 0 | 100 | 0 | 0 | 29.3 | 0 | 0 | 28 | 0 | 0 | 26.6 | 0 | 0 | 28.9 | 0 | 0
2026-04-23 05:22 | 673.2 |  | 668.2 | 670.9 | 0 | 0 | 0 | 0 | 0 | 0 | 0 | 50 | 0 | 77582.3 | 4497357 | 0 | 0 | 0 | 0 | 0 | 100 | 0 | 0 | 29.3 | 0 | 0 | 28 | 0 | 0 | 26.6 | 0 | 0 | 28.9 | 0 | 0
2026-04-23 05:23 | 673.2 |  | 668.2 | 670.9 | 0 | 0 | 0 | 0 | 0 | 0 | 0 | 50 | 0 | 77582.3 | 4497357 | 0 | 0 | 0 | 0 | 0 | 100 | 0 | 0 | 29.3 | 0 | 0 | 28 | 0 | 0 | 26.6 | 0 | 0 | 28.9 | 0 | 0
2026-04-23 05:24 | 673.2 |  | 668.2 | 670.9 | 0 | 0 | 0 | 0 | 0 | 0 | 0 | 50 | 0 | 77582.3 | 4497357 | 0 | 0 | 0 | 0 | 0 | 100 | 0 | 0 | 29.3 | 0 | 0 | 28 | 0 | 0 | 26.6 | 0 | 0 | 28.9 | 0 | 0
2026-04-23 05:25 | 673.2 |  | 668.2 | 670.9 | 0 | 0 | 0 | 0 | 0 | 0 | 0 | 50 | 0 | 77582.3 | 4497357 | 0 | 0 | 0 | 0 | 0 | 100 | 0 | 0 | 29.3 | 0 | 0 | 28 | 0 | 0 | 26.6 | 0 | 0 | 28.9 | 0 | 0
2026-04-23 05:26 | 673.2 |  | 668.2 | 670.9 | 0 | 0 | 0 | 0 | 0 | 0 | 0 | 50 | 0 | 77582.3 | 4497357 | 0 | 0 | 0 | 0 | 0 | 100 | 0 | 0 | 29.3 | 0 | 0 | 28 | 0 | 0 | 26.6 | 0 | 0 | 28.9 | 0 | 0
2026-04-23 05:27 | 673.2 |  | 668.2 | 670.9 | 0 | 0 | 0 | 0 | 0 | 0 | 0 | 50 | 0 | 77582.3 | 4497357 | 0 | 0 | 0 | 0 | 0 | 100 | 0 | 0 | 29.3 | 0 | 0 | 28 | 0 | 0 | 26.6 | 0 | 0 | 28.9 | 0 | 0
2026-04-23 05:28 | 673.2 |  | 668.2 | 670.9 | 0 | 0 | 0 | 0 | 0 | 0 | 0 | 50 | 0 | 77582.3 | 4497357 | 0 | 0 | 0 | 0 | 0 | 100 | 0 | 0 | 29.3 | 0 | 0 | 28 | 0 | 0 | 26.6 | 0 | 0 | 28.9 | 0 | 0
2026-04-23 05:29 | 673.2 |  | 668.2 | 670.9 | 0 | 0 | 0 | 0 | 0 | 0 | 0 | 50 | 0 | 77582.3 | 4497357 | 0 | 0 | 0 | 0 | 0 | 100 | 0 | 0 | 29.3 | 0 | 0 | 28 | 0 | 0 | 26.6 | 0 | 0 | 28.9 | 0 | 0
2026-04-23 05:30 | 673.2 |  | 668.2 | 670.9 | 0 | 0 | 0 | 0 | 0 | 0 | 0 | 50 | 0 | 77582.3 | 4497357 | 0 | 0 | 0 | 0 | 0 | 100 | 0 | 0 | 29.3 | 0 | 0 | 28 | 0 | 0 | 26.6 | 0 | 0 | 28.9 | 0 | 0
2026-04-23 05:31 | 673.2 |  | 668.2 | 670.9 | 0 | 0 | 0 | 0 | 0 | 0 | 0 | 50 | 0 | 77582.3 | 4497357 | 0 | 0 | 0 | 0 | 0 | 100 | 0 | 0 | 29.3 | 0 | 0 | 28 | 0 | 0 | 26.6 | 0 | 0 | 28.9 | 0 | 0
2026-04-23 05:32 | 673.2 |  | 668.2 | 670.9 | 0 | 0 | 0 | 0 | 0 | 0 | 0 | 50 | 0 | 77582.3 | 4497357 | 0 | 0 | 0 | 0 | 0 | 100 | 0 | 0 | 29.3 | 0 | 0 | 28 | 0 | 0 | 26.6 | 0 | 0 | 28.9 | 0 | 0
2026-04-23 05:33 | 673.2 |  | 668.2 | 670.9 | 0 | 0 | 0 | 0 | 0 | 0 | 0 | 50 | 0 | 77582.3 | 4497357 | 0 | 0 | 0 | 0 | 0 | 100 | 0 | 0 | 29.3 | 0 | 0 | 28 | 0 | 0 | 26.6 | 0 | 0 | 28.9 | 0 | 0
2026-04-23 05:34 | 673.2 |  | 668.2 | 670.9 | 0 | 0 | 0 | 0 | 0 | 0 | 0 | 50 | 0 | 77582.3 | 4497357 | 0 | 0 | 0 | 0 | 0 | 100 | 0 | 0 | 29.3 | 0 | 0 | 28 | 0 | 0 | 26.6 | 0 | 0 | 28.9 | 0 | 0
2026-04-23 05:35 | 673.2 |  | 668.2 | 670.9 | 0 | 0 | 0 | 0 | 0 | 0 | 0 | 50 | 0 | 77582.3 | 4497357 | 0 | 0 | 0 | 0 | 0 | 100 | 0 | 0 | 29.3 | 0 | 0 | 28 | 0 | 0 | 26.6 | 0 | 0 | 28.9 | 0 | 0
2026-04-23 05:36 | 673.2 |  | 668.2 | 670.9 | 0 | 0 | 0 | 0 | 0 | 0 | 0 | 50 | 0 | 77582.3 | 4497357 | 0 | 0 | 0 | 0 | 0 | 100 | 0 | 0 | 29.3 | 0 | 0 | 28 | 0 | 0 | 26.6 | 0 | 0 | 28.9 | 0 | 0
2026-04-23 05:37 | 673.2 |  | 668.2 | 670.9 | 0 | 0 | 0 | 0 | 0 | 0 | 0 | 50 | 0 | 77582.3 | 4497357 | 0 | 0 | 0 | 0 | 0 | 100 | 0 | 0 | 29.3 | 0 | 0 | 28 | 0 | 0 | 26.6 | 0 | 0 | 28.9 | 0 | 0
2026-04-23 05:38 | 673.2 |  | 668.2 | 670.9 | 0 | 0 | 0 | 0 | 0 | 0 | 0 | 50 | 0 | 77582.3 | 4497357 | 0 | 0 | 0 | 0 | 0 | 100 | 0 | 0 | 29.3 | 0 | 0 | 28 | 0 | 0 | 26.6 | 0 | 0 | 28.9 | 0 | 0
2026-04-23 05:39 | 673.2 |  | 668.2 | 670.9 | 0 | 0 | 0 | 0 | 0 | 0 | 0 | 50 | 0 | 77582.3 | 4497357 | 0 | 0 | 0 | 0 | 0 | 100 | 0 | 0 | 29.3 | 0 | 0 | 28 | 0 | 0 | 26.6 | 0 | 0 | 28.9 | 0 | 0
2026-04-23 05:40 | 673.2 |  | 668.2 | 670.9 | 0 | 0 | 0 | 0 | 0 | 0 | 0 | 50 | 0 | 77582.3 | 4497357 | 0 | 0 | 0 | 0 | 0 | 100 | 0 | 0 | 29.3 | 0 | 0 | 28 | 0 | 0 | 26.6 | 0 | 0 | 28.9 | 0 | 0
2026-04-23 05:41 | 673.2 |  | 668.2 | 670.9 | 0 | 0 | 0 | 0 | 0 | 0 | 0 | 50 | 0 | 77582.3 | 4497357 | 0 | 0 | 0 | 0 | 0 | 100 | 0 | 0 | 29.3 | 0 | 0 | 28 | 0 | 0 | 26.6 | 0 | 0 | 28.9 | 0 | 0
2026-04-23 05:42 | 673.2 |  | 668.2 | 670.9 | 0 | 0 | 0 | 0 | 0 | 0 | 0 | 50 | 0 | 77582.3 | 4497357 | 0 | 0 | 0 | 0 | 0 | 100 | 0 | 0 | 29.3 | 0 | 0 | 28 | 0 | 0 | 26.6 | 0 | 0 | 28.9 | 0 | 0
2026-04-23 05:43 | 673.2 |  | 668.2 | 670.9 | 0 | 0 | 0 | 0 | 0 | 0 | 0 | 50 | 0 | 77582.3 | 4497357 | 0 | 0 | 0 | 0 | 0 | 100 | 0 | 0 | 29.3 | 0 | 0 | 28 | 0 | 0 | 26.6 | 0 | 0 | 28.9 | 0 | 0
2026-04-23 05:44 | 673.2 |  | 668.2 | 670.9 | 0 | 0 | 0 | 0 | 0 | 0 | 0 | 50 | 0 | 77582.3 | 4497357 | 0 | 0 | 0 | 0 | 0 | 100 | 0 | 0 | 29.3 | 0 | 0 | 28 | 0 | 0 | 26.6 | 0 | 0 | 28.9 | 0 | 0
2026-04-23 05:45 | 673.2 |  | 668.2 | 670.9 | 0 | 0 | 0 | 0 | 0 | 0 | 0 | 50 | 0 | 77582.3 | 4497357 | 0 | 0 | 0 | 0 | 0 | 100 | 0 | 0 | 29.3 | 0 | 0 | 28 | 0 | 0 | 26.6 | 0 | 0 | 28.9 | 0 | 0
2026-04-23 05:46 | 673.2 |  | 668.2 | 670.9 | 0 | 0 | 0 | 0 | 0 | 0 | 0 | 50 | 0 | 77582.3 | 4497357 | 0 | 0 | 0 | 0 | 0 | 100 | 0 | 0 | 29.3 | 0 | 0 | 28 | 0 | 0 | 26.6 | 0 | 0 | 28.9 | 0 | 0
2026-04-23 05:47 | 673.2 |  | 668.2 | 670.9 | 0 | 0 | 0 | 0 | 0 | 0 | 0 | 50 | 0 | 77582.3 | 4497357 | 0 | 0 | 0 | 0 | 0 | 100 | 0 | 0 | 29.3 | 0 | 0 | 28 | 0 | 0 | 26.6 | 0 | 0 | 28.9 | 0 | 0
2026-04-23 05:48 | 673.2 |  | 668.2 | 670.9 | 0 | 0 | 0 | 0 | 0 | 0 | 0 | 50 | 0 | 77582.3 | 4497357 | 0 | 0 | 0 | 0 | 0 | 100 | 0 | 0 | 29.3 | 0 | 0 | 28 | 0 | 0 | 26.6 | 0 | 0 | 28.9 | 0 | 0
2026-04-23 05:49 | 673.2 |  | 668.2 | 670.9 | 0 | 0 | 0 | 0 | 0 | 0 | 0 | 50 | 0 | 77582.3 | 4497357 | 0 | 0 | 0 | 0 | 0 | 100 | 0 | 0 | 29.3 | 0 | 0 | 28 | 0 | 0 | 26.6 | 0 | 0 | 28.9 | 0 | 0
2026-04-23 05:50 | 673.2 |  | 668.2 | 670.9 | 0 | 0 | 0 | 0 | 0 | 0 | 0 | 50 | 0 | 77582.3 | 4497357 | 0 | 0 | 0 | 0 | 0 | 100 | 0 | 0 | 29.3 | 0 | 0 | 28 | 0 | 0 | 26.6 | 0 | 0 | 28.9 | 0 | 0
2026-04-23 05:51 | 673.2 |  | 668.2 | 670.9 | 0 | 0 | 0 | 0 | 0 | 0 | 0 | 50 | 0 | 77582.3 | 4497357 | 0 | 0 | 0 | 0 | 0 | 100 | 0 | 0 | 29.3 | 0 | 0 | 28 | 0 | 0 | 26.6 | 0 | 0 | 28.9 | 0 | 0
2026-04-23 05:52 | 673.2 |  | 668.2 | 670.9 | 0 | 0 | 0 | 0 | 0 | 0 | 0 | 50 | 0 | 77582.3 | 4497357 | 0 | 0 | 0 | 0 | 0 | 100 | 0 | 0 | 29.3 | 0 | 0 | 28 | 0 | 0 | 26.6 | 0 | 0 | 28.9 | 0 | 0
2026-04-23 05:53 | 673.2 |  | 668.2 | 670.9 | 0 | 0 | 0 | 0 | 0 | 0 | 0 | 50 | 0 | 77582.3 | 4497357 | 0 | 0 | 0 | 0 | 0 | 100 | 0 | 0 | 29.3 | 0 | 0 | 28 | 0 | 0 | 26.6 | 0 | 0 | 28.9 | 0 | 0
2026-04-23 05:54 | 673.2 |  | 668.2 | 670.9 | 0 | 0 | 0 | 0 | 0 | 0 | 0 | 50 | 0 | 77582.3 | 4497357 | 0 | 0 | 0 | 0 | 0 | 100 | 0 | 0 | 29.3 | 0 | 0 | 28 | 0 | 0 | 26.6 | 0 | 0 | 28.9 | 0 | 0
2026-04-23 05:55 | 673.2 |  | 668.2 | 670.9 | 0 | 0 | 0 | 0 | 0 | 0 | 0 | 50 | 0 | 77582.3 | 4497357 | 0 | 0 | 0 | 0 | 0 | 100 | 0 | 0 | 29.3 | 0 | 0 | 28 | 0 | 0 | 26.6 | 0 | 0 | 28.9 | 0 | 0
2026-04-23 05:56 | 673.2 |  | 668.2 | 670.9 | 0 | 0 | 0 | 0 | 0 | 0 | 0 | 50 | 0 | 77582.3 | 4497357 | 0 | 0 | 0 | 0 | 0 | 100 | 0 | 0 | 29.3 | 0 | 0 | 28 | 0 | 0 | 26.6 | 0 | 0 | 28.9 | 0 | 0
2026-04-23 05:57 | 673.2 |  | 668.2 | 670.9 | 0 | 0 | 0 | 0 | 0 | 0 | 0 | 50 | 0 | 77582.3 | 4497357 | 0 | 0 | 0 | 0 | 0 | 100 | 0 | 0 | 29.3 | 0 | 0 | 28 | 0 | 0 | 26.6 | 0 | 0 | 28.9 | 0 | 0
2026-04-23 05:58 | 673.2 |  | 668.2 | 670.9 | 0 | 0 | 0 | 0 | 0 | 0 | 0 | 50 | 0 | 77582.3 | 4497357 | 0 | 0 | 0 | 0 | 0 | 100 | 0 | 0 | 29.3 | 0 | 0 | 28 | 0 | 0 | 26.6 | 0 | 0 | 28.9 | 0 | 0
2026-04-23 05:59 | 673.2 |  | 668.2 | 670.9 | 0 | 0 | 0 | 0 | 0 | 0 | 0 | 50 | 0 | 77582.3 | 4497357 | 0 | 0 | 0 | 0 | 0 | 100 | 0 | 0 | 29.3 | 0 | 0 | 28 | 0 | 0 | 26.6 | 0 | 0 | 28.9 | 0 | 0
2026-04-23 06:00 | 673.2 |  | 668.2 | 670.9 | 0 | 0 | 0 | 0 | 0 | 0 | 0 | 50 | 0 | 77582.3 | 4497357 | 0 | 0 | 0 | 0 | 0 | 100 | 0 | 0 | 29.3 | 0 | 0 | 28 | 0 | 0 | 26.6 | 0 | 0 | 28.9 | 0 | 0
2026-04-23 06:01 | 673.2 |  | 668.2 | 670.9 | 0 | 0 | 0 | 0 | 0 | 0 | 0 | 50 | 0 | 77582.3 | 4497357 | 0 | 0 | 0 | 0 | 0 | 100 | 0 | 0 | 29.3 | 0 | 0 | 28 | 0 | 0 | 26.6 | 0 | 0 | 28.9 | 0 | 0
2026-04-23 06:02 | 673.2 |  | 668.2 | 670.9 | 0 | 0 | 0 | 0 | 0 | 0 | 0 | 50 | 0 | 77582.3 | 4497357 | 0 | 0 | 0 | 0 | 0 | 100 | 0 | 0 | 29.3 | 0 | 0 | 28 | 0 | 0 | 26.6 | 0 | 0 | 28.9 | 0 | 0
2026-04-23 06:03 | 673.2 |  | 668.2 | 670.9 | 0 | 0 | 0 | 0 | 0 | 0 | 0 | 50 | 0 | 77582.3 | 4497357 | 0 | 0 | 0 | 0 | 0 | 100 | 0 | 0 | 29.3 | 0 | 0 | 28 | 0 | 0 | 26.6 | 0 | 0 | 28.9 | 0 | 0
2026-04-23 06:04 | 673.2 |  | 668.2 | 670.9 | 0 | 0 | 0 | 0 | 0 | 0 | 0 | 50 | 0 | 77582.3 | 4497357 | 0 | 0 | 0 | 0 | 0 | 100 | 0 | 0 | 29.3 | 0 | 0 | 28 | 0 | 0 | 26.6 | 0 | 0 | 28.9 | 0 | 0
2026-04-23 06:05 | 673.6 |  | 668.1 | 671.1 | 0 | 0 | 0 | 0 | 0 | 0 | 0 | 50 | 0 | 77582.3 | 4497357 | 0 | 0 | 0 | 0 | 0 | 100 | 0 | 0 | 29.3 | 0 | 0 | 28 | 0 | 0 | 26.6 | 0 | 0 | 28.9 | 0 | 0
2026-04-23 06:06 | 671.3 |  | 667.8 | 671.6 | 0 | 0 | 0 | 0 | 0 | 0 | 0 | 49.9 | 0 | 77582.3 | 4497357 | 0 | 0 | 0 | 0 | 0 | 100 | 0 | 0 | 402.3 | 0 | 0 | 413.1 | 0 | 0 | 389.2 | 0 | 0 | 543.8 | 0 | 0
2026-04-23 06:07 | 673.1 |  | 666.7 | 670.2 | 0 | 0 | 0 | 0 | 0 | 0 | 0 | 49.9 | 0 | 77582.3 | 4497357 | 0 | 0 | 0 | 0 | 0 | 100 | 0 | 0 | 571.4 | 0 | 0 | 571.5 | 0 | 0 | 570.2 | 0 | 0 | 567.4 | 0 | 0
2026-04-23 06:08 | 672.6 |  | 666.4 | 669.9 | 0 | 0 | 0 | 0 | 0 | 0 | 0 | 49.9 | 0 | 77582.3 | 4497357 | 0 | 0 | 0 | 0 | 0 | 100 | 0 | 0 | 648.6 | 0 | 0 | 651 | 0 | 0 | 650.1 | 0 | 0 | 635.6 | 0 | 0
2026-04-23 06:09 | 671.1 |  | 665.8 | 670.2 | 0 | 0 | 0 | 0 | 0 | 0 | 0 | 49.9 | 0 | 77582.3 | 4497357 | 0 | 0 | 0 | 0 | 0 | 100 | 0 | 0 | 729.1 | 0 | 0 | 732.7 | 0 | 0 | 733.2 | 0 | 0 | 721.1 | 0 | 0
2026-04-23 06:10 | 670.3 |  | 666.6 | 671.4 | 0 | 0 | 0 | 0 | 0 | 0 | 0 | 50 | 0 | 77582.3 | 4497357 | 0 | 0 | 0 | 0 | 0 | 100 | 0 | 0 | 772.2 | 0 | 0 | 774.8 | 0 | 0 | 777.3 | 0 | 0 | 766 | 0 | 0
2026-04-23 06:11 | 670.8 |  | 666.3 | 671.5 | 0 | 0 | 0 | 0 | 0 | 0 | 0 | 50 | 0 | 77582.3 | 4497357 | 0 | 0 | 0 | 0 | 0 | 100 | 0 | 0 | 819.2 | 0 | 0 | 822.7 | 0 | 0 | 824.7 | 0 | 0 | 814 | 0 | 0
2026-04-23 06:12 | 670.3 |  | 667.4 | 671.7 | 0 | 0 | 0 | 0 | 0 | 0 | 0 | 50 | 0 | 77582.3 | 4497357 | 0 | 0 | 0 | 0 | 0 | 100 | 0 | 0 | 848.6 | 0 | 0 | 851.2 | 0 | 0 | 854.3 | 0 | 0 | 844.1 | 0 | 0
2026-04-23 06:13 | 673 |  | 666.7 | 669.7 | 0 | 0 | 0 | 0 | 0 | 0 | 0 | 50 | 0 | 77582.3 | 4497357 | 0 | 0 | 0 | 0 | 0 | 100 | 0 | 0 | 881.8 | 0 | 0 | 884.7 | 0 | 0 | 887.7 | 0 | 0 | 877.8 | 0 | 0
2026-04-23 06:14 | 670.9 |  | 666.4 | 672.1 | 0 | 0 | 0 | 0 | 0 | 0 | 0 | 50 | 0 | 77582.3 | 4497357 | 0 | 0 | 0 | 0 | 0 | 100 | 0 | 0 | 903.8 | 0 | 0 | 906.5 | 0 | 0 | 908.9 | 0 | 0 | 900.3 | 0 | 0
2026-04-23 06:15 | 671.2 |  | 666.3 | 668.6 | 0 | 0 | 0 | 0 | 0 | 0 | 0 | 50 | 0 | 77582.3 | 4497357 | 0 | 0 | 0 | 0 | 0 | 100 | 0 | 0 | 930.2 | 0 | 0 | 932.4 | 0 | 0 | 934.6 | 0 | 0 | 927.1 | 0 | 0
2026-04-23 06:16 | 671.7 |  | 666.1 | 669.3 | 0 | 0 | 0 | 0 | 0 | 0 | 0 | 50 | 0 | 77582.3 | 4497357 | 0 | 0 | 0 | 0 | 0 | 100 | 0 | 0 | 947.9 | 0 | 0 | 949.4 | 0 | 0 | 951.9 | 0 | 0 | 944.7 | 0 | 0
2026-04-23 06:17 | 672.1 |  | 666.5 | 669.5 | 0 | 0 | 0 | 0 | 0 | 0 | 0 | 50 | 0 | 77582.3 | 4497357 | 0 | 0 | 0 | 0 | 0 | 100 | 0 | 0 | 968 | 0 | 0 | 969.2 | 0 | 0 | 971.6 | 0 | 0 | 965.2 | 0 | 0
2026-04-23 06:18 | 669.8 |  | 665.1 | 670.7 | 0 | 0 | 0 | 0 | 0 | 0 | 0 | 50 | 0 | 77582.3 | 4497357 | 0 | 0 | 0 | 0 | 0 | 100 | 0 | 0 | 985.9 | 0 | 0 | 982.8 | 0 | 0 | 984.9 | 0 | 0 | 979.3 | 0 | 0
2026-04-23 06:19 | 670.2 |  | 665.1 | 667.6 | 0 | 0 | 0 | 0 | 0 | 0 | 0 | 49.9 | 0 | 77582.3 | 4497357 | 0 | 0 | 0 | 0 | 0 | 100 | 0 | 0 | 998 | 0 | 0 | 999 | 0 | 0 | 1000.6 | 0 | 0 | 995.6 | 0 | 0
2026-04-23 06:20 | 669.6 |  | 664.5 | 668.5 | 0 | 0 | 0 | 0 | 0 | 0 | 0 | 50 | 0 | 77582.3 | 4497357 | 0 | 0 | 0 | 0 | 0 | 100 | 0 | 0 | 1012.6 | 0 | 0 | 1013.3 | 0 | 0 | 1011.6 | 0 | 0 | 1006.7 | 0 | 0
2026-04-23 06:21 | 669.2 |  | 664.3 | 669.5 | 0 | 0 | 0 | 0 | 0 | 0 | 0 | 50 | 0 | 77582.3 | 4497357 | 0 | 0 | 0 | 0 | 0 | 100 | 0 | 0 | 1022.6 | 0 | 0 | 1023.3 | 0 | 0 | 1024.9 | 0 | 0 | 1020.4 | 0 | 0
2026-04-23 06:22 | 670.8 |  | 665.6 | 669.3 | 59.4 | 61.5 | 60 | 0 | -35.85 | 36.75 | 0 | 50 | 0 | 77582.3 | 4497357 | 0 | 0 | 0 | 0 | 0 | 100 | 0 | 0 | 951.2 | 0 | 0 | 950.3 | 0 | 0 | 951.2 | 0 | 0 | 992 | 0 | 0
2026-04-23 06:23 | 670.7 |  | 665.6 | 669.3 | 60 | 58.9 | 62.9 | 0 | -33.88 | 34.68 | 0 | 50 | 0 | 77582.3 | 4497357 | 0 | 0 | 0 | 0 | 0 | 100 | 0 | 0 | 952.2 | 0 | 0 | 950.3 | 0 | 0 | 950.5 | 0 | 0 | 949.7 | 0 | 0
2026-04-23 06:24 | 669.1 |  | 664.8 | 670.3 | 59.2 | 59.8 | 59.4 | 0 | -35.28 | 35.72 | 0 | 50 | 0 | 77582.3 | 4497357 | 0 | 0 | 0 | 0 | 0 | 100 | 0 | 0 | 951.2 | 0 | 0 | 951.3 | 0 | 0 | 951.5 | 0 | 0 | 949.1 | 0 | 0
2026-04-23 06:25 | 670.9 |  | 665.6 | 669.1 | 57.9 | 56.9 | 59.5 | 0 | -35.85 | 35.41 | 0 | 50 | 0 | 77582.3 | 4497357 | 0 | 0 | 0 | 0 | 0 | 100 | 0 | 0 | 951.3 | 0 | 0 | 950.7 | 0 | 0 | 951.2 | 0 | 0 | 949 | 0 | 0
2026-04-23 06:26 | 670.5 |  | 666.7 | 670.1 | 58.4 | 58.4 | 57.3 | 0 | -35.75 | 35.75 | 0 | 50 | 0 | 77582.3 | 4497357 | 0 | 0 | 0 | 0 | 0 | 100 | 0 | 0 | 951.3 | 0 | 0 | 951.6 | 0 | 0 | 950.8 | 0 | 0 | 949.6 | 0 | 0
2026-04-23 06:27 | 671.9 |  | 665.4 | 668.1 | 59.3 | 59.6 | 60.8 | 0.77 | -34.83 | 34.14 | 0.03 | 50 | 0 | 77582.3 | 4497357 | 0 | 0 | 0.97 | 0 | 0 | 100 | 0 | 0 | 951.4 | 0.4 | 0.39 | 951.5 | 0.2 | 0.19 | 951.4 | 0 | 0.05 | 950.8 | 0.3 | 0.26
2026-04-23 06:28 | 672.1 |  | 665.7 | 668.4 | 61.1 | 59.8 | 58.9 | 4.77 | -36.03 | 36.35 | 0.13 | 50 | 0.1 | 77582.3 | 4497357 | 0 | 0 | 4.9 | 57.68 | 57.89 | 100 | 0 | 0 | 952.7 | 1.4 | 1.34 | 950.9 | 1.2 | 1.15 | 951 | 1.3 | 1.19 | 949.9 | 1.4 | 1.3
2026-04-23 06:29 | 669.8 |  | 667.8 | 670.2 | 58.1 | 58.3 | 57.6 | 7.69 | -36.91 | 37.02 | 0.22 | 50 | 0.1 | 77582.3 | 4497357 | 0 | 0 | 7.69 | 29.18 | 29.28 | 100 | 0 | 0 | 953.2 | 2.3 | 2.24 | 951.5 | 2 | 1.89 | 951.5 | 2.1 | 2.02 | 950.3 | 2.3 | 2.17
2026-04-23 06:30 | 672.4 |  | 666.1 | 671.1 | 60.2 | 60.1 | 60 | 12.66 | -36.98 | 39.09 | 0.33 | 50 | 0.3 | 77582.3 | 4497357 | 0 | 0 | 12.68 | 48.63 | 48.81 | 100 | 0 | 0 | 951.8 | 3.8 | 3.59 | 955.6 | 2.8 | 2.7 | 952.9 | 3.5 | 3.3 | 950.2 | 3.5 | 3.35
2026-04-23 06:31 | 669.6 |  | 667.3 | 669.5 | 61.4 | 60.6 | 60.1 | 16.55 | -36.17 | 39.77 | 0.42 | 50 | 0.6 | 77582.3 | 4497357 | 0 | 0 | 16.77 | 67.03 | 67.27 | 100 | 0 | 0 | 951.4 | 5 | 4.74 | 957.8 | 4.2 | 4 | 951.8 | 4.5 | 4.32 | 952.9 | 4.5 | 4.3
2026-04-23 06:32 | 672.2 |  | 665.8 | 668.4 | 64.1 | 64.7 | 62.5 | 22.39 | -35.08 | 41.66 | 0.53 | 50 | 0.9 | 77582.3 | 4497357 | 0 | 0 | 22.5 | 76.71 | 76.98 | 100 | 0 | 0 | 952.8 | 6.5 | 6.18 | 955.6 | 5.7 | 5.41 | 952.2 | 6.2 | 5.86 | 949.9 | 6.2 | 5.88
2026-04-23 06:33 | 672.3 |  | 666.5 | 669 | 63.7 | 64.4 | 63.2 | 27.05 | -35.74 | 44.74 | 0.6 | 50 | 1.3 | 77582.3 | 4497357 | 0 | 0 | 27.09 | 79.91 | 80.19 | 100 | 0 | 0 | 954.5 | 7.5 | 7.19 | 951.8 | 7.2 | 6.84 | 951.8 | 7.4 | 7.08 | 950.1 | 7.4 | 7.07
2026-04-23 06:34 | 669.9 |  | 667.2 | 668.9 | 67.4 | 65.5 | 65.9 | 33.31 | -35.72 | 48.65 | 0.68 | 50 | 1.9 | 77582.3 | 4497357 | 0 | 0 | 33.31 | 91.59 | 91.91 | 100 | 0 | 0 | 953.5 | 9.4 | 8.98 | 953.4 | 8.9 | 8.45 | 950.9 | 9.2 | 8.75 | 952.1 | 9 | 8.52
2026-04-23 06:35 | 671.9 |  | 666 | 668.4 | 69.7 | 67.9 | 68.9 | 38.52 | -35.53 | 52.46 | 0.74 | 50 | 2.4 | 77582.3 | 4497357 | 0 | 0 | 38.52 | 85.71 | 86.01 | 100 | 0 | 0 | 953 | 10.7 | 10.19 | 952.1 | 10.4 | 9.93 | 951.2 | 10.6 | 10.11 | 950.1 | 10.4 | 9.9
2026-04-23 06:36 | 672 |  | 666.8 | 669 | 73.4 | 74.7 | 72.5 | 44.86 | -35.96 | 57.49 | 0.78 | 50 | 3.2 | 77582.3 | 4497357 | 0 | 0 | 45.07 | 89.53 | 89.84 | 100 | 0 | 0 | 957.4 | 12.2 | 11.69 | 957.9 | 11.8 | 11.33 | 951.7 | 12.6 | 11.99 | 950.3 | 12.3 | 11.73
2026-04-23 06:37 | 671.8 |  | 665.7 | 668.1 | 75.7 | 74.5 | 74.6 | 50.34 | -35.11 | 61.23 | 0.82 | 50 | 3.9 | 77582.4 | 4497358 | 0 | 0 | 50.42 | 85.79 | 86.08 | 100 | 0 | 0 | 956.9 | 13.9 | 13.3 | 957.5 | 13.2 | 12.68 | 953.7 | 13.9 | 13.22 | 951.9 | 13.6 | 12.98
2026-04-23 06:38 | 669.8 |  | 667.9 | 670 | 78.5 | 79.1 | 77.7 | 57.39 | -34.76 | 67.18 | 0.85 | 50 | 4.9 | 77582.7 | 4497361 | 0 | 0 | 57.42 | 87.52 | 87.82 | 100 | 0 | 0 | 956.1 | 16.2 | 15.52 | 966 | 14.9 | 14.37 | 961.9 | 15.5 | 14.89 | 952.5 | 15.5 | 14.76
2026-04-23 06:39 | 669.3 |  | 667.3 | 669.6 | 81.3 | 81.9 | 81.1 | 62.24 | -34.46 | 71.02 | 0.87 | 50 | 5.8 | 77582.7 | 4497361 | 0 | 0 | 62.25 | 85.14 | 85.43 | 100 | 0 | 0 | 968.5 | 17 | 16.46 | 965.3 | 16.4 | 15.84 | 959.4 | 17.3 | 16.61 | 958.9 | 16.6 | 15.95
2026-04-23 06:40 | 669.9 |  | 666.7 | 671.1 | 83.4 | 84.5 | 83.4 | 68.79 | -34.62 | 77.36 | 0.89 | 50 | 7.1 | 77582.7 | 4497361 | 0 | 0 | 69.11 | 87.59 | 87.88 | 100 | 0 | 0 | 979 | 18.1 | 17.67 | 966.5 | 18.6 | 18 | 964.1 | 19.3 | 18.58 | 967.3 | 18.2 | 17.61
2026-04-23 06:41 | 672.3 |  | 666.9 | 669.3 | 86.3 | 87.1 | 84 | 74.72 | -34.08 | 82.14 | 0.91 | 50 | 8.1 | 77583 | 4497364 | 0 | 0 | 74.74 | 84.85 | 85.14 | 100 | 0 | 0 | 985.4 | 19.6 | 19.28 | 969.5 | 20.2 | 19.6 | 967.7 | 20.7 | 19.99 | 970.4 | 19.7 | 19.16
2026-04-23 06:42 | 669.6 |  | 667.3 | 671.7 | 94.2 | 93.5 | 91.1 | 83 | -35.27 | 90.36 | 0.91 | 50 | 9.6 | 77583.1 | 4497365 | 0 | 0 | 83 | 85.42 | 85.7 | 100 | 0 | 0 | 990 | 21.7 | 21.52 | 977.1 | 22 | 21.53 | 969.9 | 22.8 | 22.15 | 981.4 | 21.1 | 20.71
2026-04-23 06:43 | 669.9 |  | 667.5 | 671.5 | 96.4 | 96.7 | 94.9 | 87.94 | -35.38 | 94.69 | 0.93 | 50.1 | 10.9 | 77583.1 | 4497365 | 0 | 0 | 87.94 | 84.3 | 84.58 | 100 | 0 | 0 | 998.5 | 22.8 | 22.78 | 983.4 | 23.3 | 22.86 | 978.7 | 24.2 | 23.7 | 991.6 | 22.2 | 22.04
2026-04-23 06:44 | 670.3 |  | 668.6 | 671.5 | 101.5 | 102.1 | 99.6 | 96.54 | -36.55 | 103.19 | 0.93 | 50.1 | 12.7 | 77583.5 | 4497369 | 0 | 0 | 96.54 | 85.02 | 85.3 | 100 | 0 | 0 | 994.3 | 25.6 | 25.49 | 991.3 | 25.2 | 24.97 | 986.5 | 26 | 25.68 | 996.1 | 24.2 | 24.1
2026-04-23 06:45 | 672.8 |  | 666.3 | 671 | 105.9 | 105.9 | 103.7 | 102.98 | -34.1 | 108.78 | 0.95 | 50.1 | 14.1 | 77583.5 | 4497369 | 0 | 0 | 102.98 | 82.73 | 83 | 100 | 0 | 0 | 991.4 | 27.6 | 27.39 | 996 | 26.7 | 26.58 | 992.2 | 27.4 | 27.15 | 996.5 | 26.2 | 26.1
2026-04-23 06:46 | 669.3 |  | 667.4 | 668.4 | 112 | 111.6 | 110 | 110.9 | -35.78 | 116.37 | 0.95 | 50 | 16.2 | 77583.7 | 4497371 | 0 | 0 | 110.9 | 83.73 | 84.01 | 100 | 0 | 0 | 1006 | 29.2 | 29.36 | 1003 | 28.5 | 28.57 | 999.7 | 29.5 | 29.44 | 999.9 | 28.2 | 28.23
2026-04-23 06:47 | 668.4 |  | 665.6 | 669 | 117.8 | 118.4 | 115.7 | 119.32 | -35.5 | 124.45 | 0.96 | 50 | 18.4 | 77583.9 | 4497373 | 0 | 0 | 119.32 | 84.86 | 85.14 | 100 | 0 | 0 | 999 | 31.4 | 31.33 | 1006.5 | 30.1 | 30.34 | 1003.9 | 30.8 | 30.92 | 1007.1 | 29.2 | 29.41
2026-04-23 06:48 | 668.1 |  | 666.2 | 667.5 | 124.4 | 124.1 | 120.7 | 127.01 | -35.97 | 132.11 | 0.97 | 50 | 20.1 | 77584.1 | 4497375 | 0 | 0 | 127.03 | 83.04 | 83.31 | 100 | 0 | 0 | 1010.5 | 33.3 | 33.68 | 1009.5 | 32.6 | 32.9 | 1011.3 | 32.8 | 33.13 | 1005.3 | 31.9 | 32.1
2026-04-23 06:49 | 669.3 |  | 665.7 | 669.7 | 131.8 | 130.5 | 128.1 | 136.16 | -34.82 | 140.29 | 0.97 | 50 | 22.7 | 77584.3 | 4497377 | 0 | 0 | 136.16 | 84.22 | 84.5 | 100 | 0 | 0 | 1016 | 35.3 | 35.86 | 1013.5 | 34.7 | 35.18 | 1012.3 | 35.5 | 35.89 | 1003.6 | 34.4 | 34.49
2026-04-23 06:50 | 668.6 |  | 665.7 | 670.4 | 137 | 136.1 | 133.2 | 142.91 | -37.12 | 147.75 | 0.97 | 50.1 | 24.7 | 77584.7 | 4497381 | 0 | 0 | 143.17 | 82.45 | 82.72 | 100 | 0 | 0 | 1023.4 | 36.6 | 37.47 | 1014 | 36.7 | 37.17 | 1015 | 37 | 37.57 | 1010 | 35.9 | 36.28
2026-04-23 06:51 | 671 |  | 665.1 | 666.5 | 144.3 | 143.8 | 140.6 | 152.11 | -35.31 | 156.24 | 0.97 | 50 | 27.6 | 77584.9 | 4497383 | 0 | 0 | 152.23 | 83.62 | 83.89 | 100 | 0 | 0 | 1025.4 | 39.3 | 40.26 | 1024 | 38.7 | 39.58 | 1023.2 | 39.4 | 40.31 | 1021.1 | 37.5 | 38.32
2026-04-23 06:52 | 668.6 |  | 666.5 | 667.6 | 149.9 | 148.9 | 147.1 | 159.55 | -36.17 | 163.6 | 0.98 | 50 | 29.8 | 77585.1 | 4497385 | 0 | 0 | 159.55 | 82.25 | 82.51 | 100 | 0 | 0 | 1024.9 | 41.5 | 42.51 | 1027 | 40.4 | 41.46 | 1031.2 | 40.7 | 42 | 1032.1 | 38.5 | 39.69
2026-04-23 06:53 | 670.1 |  | 665.4 | 669.1 | 159 | 158.5 | 155 | 170.26 | -36.92 | 174.19 | 0.98 | 50.1 | 33 | 77585.5 | 4497389 | 0 | 0 | 170.26 | 83.14 | 83.41 | 100 | 0 | 0 | 1030.4 | 44.1 | 45.46 | 1029.5 | 43 | 44.28 | 1035.9 | 43.3 | 44.85 | 1030.7 | 41.2 | 42.49
2026-04-23 06:54 | 670.6 |  | 665.7 | 668.7 | 166.1 | 164.7 | 161 | 178.6 | -37.68 | 182.48 | 0.98 | 50.1 | 35.5 | 77585.7 | 4497391 | 0 | 0 | 178.6 | 81.85 | 82.11 | 100 | 0 | 0 | 1027.9 | 46.4 | 47.69 | 1036.6 | 44.5 | 46.15 | 1030.7 | 45.7 | 47.08 | 1031 | 43.2 | 44.53
2026-04-23 06:55 | 671.7 |  | 666.2 | 667.4 | 175.4 | 172.5 | 170.8 | 188.87 | -35.54 | 192.15 | 0.98 | 50.1 | 39.1 | 77585.9 | 4497393 | 0 | 0 | 188.99 | 83.03 | 83.28 | 100 | 0 | 0 | 1036.4 | 48.6 | 50.36 | 1038 | 47.3 | 49.11 | 1035.2 | 48.3 | 49.98 | 1038.4 | 45.3 | 47.06
2026-04-23 06:56 | 670.6 |  | 665.5 | 668 | 180.8 | 181 | 178.5 | 197.25 | -36.32 | 200.6 | 0.98 | 50.1 | 41.8 | 77586.3 | 4497397 | 0 | 0 | 197.25 | 81.84 | 82.1 | 100 | 0 | 0 | 1038.1 | 50.6 | 52.53 | 1039.5 | 49.4 | 51.38 | 1039.8 | 49.9 | 51.94 | 1035.7 | 47.4 | 49.06
2026-04-23 06:57 | 669.1 |  | 666 | 670.4 | 190 | 187.4 | 187.1 | 208.13 | -37 | 211.35 | 0.98 | 50.1 | 45.8 | 77586.7 | 4497401 | 0 | 0 | 208.13 | 83.08 | 83.33 | 100 | 0 | 0 | 1051.9 | 52.6 | 55.34 | 1046 | 51.8 | 54.21 | 1046.2 | 52.6 | 55.06 | 1043.5 | 49.6 | 51.76
2026-04-23 06:58 | 671.2 |  | 666.7 | 668.4 | 197.4 | 196.7 | 192.4 | 216.73 | -37.06 | 219.83 | 0.99 | 50.1 | 48.8 | 77587 | 4497404 | 0 | 0 | 216.73 | 82.13 | 82.38 | 100 | 0 | 0 | 1051.5 | 53.9 | 56.71 | 1051.4 | 53.6 | 56.35 | 1047.8 | 53.9 | 56.33 | 1043.5 | 51.6 | 53.83
2026-04-23 06:59 | 671.1 |  | 667 | 668.4 | 206.3 | 204.7 | 202.8 | 227.89 | -37.33 | 230.91 | 0.99 | 50.1 | 53.1 | 77587.4 | 4497408 | 0 | 0 | 227.9 | 84.21 | 84.46 | 100 | 0 | 0 | 1053.9 | 56.7 | 59.7 | 1056.5 | 55.2 | 58.27 | 1054.5 | 56 | 59.06 | 1049.5 | 53.8 | 56.51
2026-04-23 07:00 | 668.3 |  | 664.7 | 669.2 | 216 | 213.2 | 209 | 237.54 | -39.03 | 240.66 | 0.99 | 50.1 | 56.6 | 77587.8 | 4497412 | 0 | 0 | 237.63 | 83.57 | 83.81 | 100 | 0 | 0 | 1060 | 58.5 | 62 | 1055 | 57.7 | 60.88 | 1054.2 | 58.4 | 61.53 | 1048.5 | 55.1 | 57.79
2026-04-23 07:01 | 669.4 |  | 663.4 | 667.8 | 224.6 | 223.7 | 221 | 249.5 | -36.84 | 252.21 | 0.99 | 50.1 | 61.2 | 77588.2 | 4497416 | 0 | 0 | 249.5 | 84.38 | 84.62 | 100 | 0 | 0 | 1059.4 | 61.7 | 65.41 | 1057 | 60.6 | 64.02 | 1056.2 | 61.3 | 64.79 | 1052.7 | 57.6 | 60.62
2026-04-23 07:02 | 668.8 |  | 664.3 | 668.8 | 232.2 | 231.1 | 228.6 | 258.39 | -36.71 | 261.01 | 0.99 | 50.1 | 64.8 | 77588.6 | 4497420 | 0 | 0 | 258.39 | 83.56 | 83.8 | 100 | 0 | 0 | 1064.9 | 63.5 | 67.61 | 1062 | 62.4 | 66.26 | 1058.7 | 63.4 | 67.16 | 1056.2 | 59.4 | 62.71
2026-04-23 07:03 | 668.2 |  | 666.3 | 669.3 | 243.6 | 243 | 240 | 272.86 | -36 | 275.23 | 0.99 | 50 | 70 | 77589 | 4497424 | 0 | 0 | 272.86 | 84.6 | 84.84 | 100 | 0 | 0 | 1064.6 | 67.3 | 71.69 | 1066.6 | 65.7 | 70.05 | 1066.2 | 66.3 | 70.66 | 1059.7 | 62.3 | 66.05
2026-04-23 07:04 | 670.2 |  | 665.8 | 669.7 | 252.3 | 251.6 | 247.9 | 282.08 | -37.56 | 284.65 | 0.99 | 50 | 74 | 77589.4 | 4497428 | 0 | 0 | 282.12 | 84.05 | 84.28 | 100 | 0 | 0 | 1066.8 | 69.5 | 74.18 | 1070 | 67.6 | 72.37 | 1069.1 | 68.5 | 73.26 | 1067.6 | 63.8 | 68.14
2026-04-23 07:05 | 667.7 |  | 665.5 | 665.1 | 265.8 | 263.9 | 260.6 | 297.32 | -37.93 | 299.73 | 0.99 | 50 | 79.6 | 77590.1 | 4497435 | 0 | 0 | 297.32 | 84.99 | 85.22 | 100 | 0 | 0 | 1074.5 | 72.7 | 78.16 | 1071.3 | 71.4 | 76.46 | 1069.7 | 72.3 | 77.34 | 1065.9 | 67.3 | 71.71
2026-04-23 07:06 | 668.9 |  | 664.5 | 665.9 | 273.3 | 273.1 | 271.1 | 306.7 | -36.82 | 308.88 | 0.99 | 50 | 84 | 77590.5 | 4497439 | 0 | 0 | 306.71 | 84.48 | 84.71 | 100 | 0 | 0 | 1075.9 | 75 | 80.66 | 1075.3 | 73.3 | 78.84 | 1069.4 | 74.6 | 79.77 | 1068.5 | 69.3 | 74.04
2026-04-23 07:07 | 666.8 |  | 664.6 | 667.4 | 285.7 | 284.7 | 283.4 | 321.33 | -38.42 | 323.62 | 0.99 | 50 | 90 | 77591.1 | 4497445 | 0 | 0 | 321.33 | 85.31 | 85.54 | 100 | 0 | 0 | 1077.5 | 78.3 | 84.32 | 1075.5 | 76.9 | 82.68 | 1076.9 | 77.3 | 83.27 | 1074.5 | 72.2 | 77.61
2026-04-23 07:08 | 667.6 |  | 665.1 | 667.9 | 295.3 | 293.7 | 291.9 | 331.98 | -38.25 | 334.17 | 0.99 | 50 | 94.7 | 77591.6 | 4497450 | 0 | 0 | 331.98 | 84.88 | 85.1 | 100 | 0 | 0 | 1079 | 80.7 | 87.13 | 1078.5 | 79.1 | 85.33 | 1078.8 | 79.8 | 86.07 | 1071.1 | 74.7 | 79.99
2026-04-23 07:09 | 667.1 |  | 665.2 | 667.7 | 309.2 | 306.9 | 304.6 | 347.19 | -37.15 | 349.17 | 0.99 | 50 | 101.3 | 77592.2 | 4497456 | 0 | 0 | 347.19 | 85.8 | 86.02 | 100 | 0 | 0 | 1080.9 | 84.4 | 91.2 | 1083.5 | 82.4 | 89.31 | 1080.1 | 83.5 | 90.17 | 1074.6 | 77.7 | 83.52
2026-04-23 07:10 | 669.5 |  | 663.5 | 667.9 | 323 | 322.1 | 319.6 | 364.94 | -37.18 | 366.83 | 0.99 | 50.1 | 108.1 | 77592.9 | 4497463 | 0 | 0 | 364.94 | 86.67 | 86.89 | 100 | 0 | 0 | 1084.4 | 88.4 | 95.88 | 1080.5 | 86.4 | 93.39 | 1085.2 | 86.4 | 93.71 | 1076.1 | 81.1 | 87.25
2026-04-23 07:11 | 667 |  | 665.3 | 668 | 332 | 331.1 | 328.2 | 374.89 | -37.03 | 376.68 | 1 | 50.1 | 113.4 | 77593.5 | 4497469 | 0 | 0 | 374.89 | 86.13 | 86.35 | 100 | 0 | 0 | 1083.4 | 90.9 | 98.49 | 1086.6 | 88.9 | 96.63 | 1085.9 | 89.4 | 97.06 | 1081.1 | 83.5 | 90.25
2026-04-23 07:12 | 668.1 |  | 663.6 | 667.1 | 346 | 345.5 | 343.4 | 391.62 | -36.24 | 393.37 | 1 | 50.1 | 120.8 | 77594.1 | 4497475 | 0 | 0 | 391.62 | 87.15 | 87.36 | 100 | 0 | 0 | 1084.9 | 94.7 | 102.79 | 1086.1 | 93 | 101.03 | 1084.9 | 93.7 | 101.68 | 1080.1 | 87.3 | 94.34
2026-04-23 07:13 | 667.8 |  | 665.3 | 667.7 | 361 | 359 | 356.5 | 408.22 | -37.46 | 409.91 | 1 | 50 | 126.5 | 77594.8 | 4497482 | 0 | 0 | 408.22 | 86.73 | 86.93 | 100 | 0 | 0 | 1087.4 | 98.7 | 107.31 | 1088.5 | 96.5 | 105 | 1087.5 | 97.5 | 105.98 | 1085.1 | 90.7 | 98.4
2026-04-23 07:14 | 667 |  | 664.3 | 667.3 | 374.3 | 373.3 | 370.6 | 424.06 | -36.44 | 425.62 | 1 | 50 | 134.7 | 77595.6 | 4497490 | 0 | 0 | 424.06 | 87.83 | 88.03 | 100 | 0 | 0 | 1092.9 | 101.9 | 111.37 | 1094.5 | 100 | 109.47 | 1092.2 | 100.6 | 109.83 | 1087 | 93.9 | 102.12
2026-04-23 07:15 | 669 |  | 664 | 666.8 | 383.4 | 382.9 | 380.8 | 435.66 | -37.21 | 437.24 | 1 | 50 | 140.9 | 77596.2 | 4497496 | 0 | 0 | 435.66 | 87.46 | 87.65 | 100 | 0 | 0 | 1097.4 | 103.7 | 113.8 | 1092.2 | 102.5 | 111.91 | 1092.2 | 103 | 112.47 | 1086.5 | 96.1 | 104.39
2026-04-23 07:16 | 666.6 |  | 663.8 | 665.7 | 399.9 | 398.5 | 389.4 | 451.34 | -37 | 452.89 | 1 | 50 | 149.4 | 77597 | 4497504 | 0 | 0 | 451.34 | 88.4 | 88.6 | 100 | 0 | 0 | 1094 | 108 | 118.12 | 1093.5 | 106.1 | 116.02 | 1092.8 | 106.3 | 116.19 | 1090 | 99 | 107.95
2026-04-23 07:17 | 665.3 |  | 663.7 | 665.6 | 420.1 | 414.4 | 410.3 | 473.08 | -36.41 | 474.55 | 1 | 50 | 156 | 77597.8 | 4497512 | 0 | 0 | 473.08 | 87.96 | 88.15 | 100 | 0 | 0 | 1095.5 | 112.6 | 123.31 | 1095.2 | 110.9 | 121.41 | 1095.7 | 111.4 | 122.11 | 1090.5 | 103.9 | 113.27
2026-04-23 07:18 | 667.9 |  | 663.1 | 666.3 | 430.5 | 428 | 425.9 | 488.15 | -36.29 | 489.45 | 1 | 50 | 165.3 | 77598.7 | 4497521 | 0 | 0 | 488.15 | 88.95 | 89.14 | 100 | 0 | 0 | 1098.2 | 116.1 | 127.52 | 1094.5 | 114.6 | 125.42 | 1099.1 | 114.7 | 125.9 | 1093.1 | 106.6 | 116.49
2026-04-23 07:19 | 668.5 |  | 664.6 | 667.2 | 441.8 | 440.4 | 436.8 | 502.24 | -37.66 | 503.67 | 1 | 50 | 172.4 | 77599.4 | 4497528 | 0 | 0 | 502.24 | 88.58 | 88.76 | 100 | 0 | 0 | 1097.8 | 119 | 130.69 | 1096.9 | 117.6 | 128.97 | 1095.5 | 118.5 | 129.83 | 1095.6 | 110.2 | 120.75
2026-04-23 07:20 | 668.7 |  | 662.4 | 664 | 470 | 468.6 | 463.9 | 534.37 | -37.3 | 535.67 | 1 | 50 | 182.4 | 77600.3 | 4497537 | 0 | 0 | 534.47 | 89.49 | 89.67 | 100 | 0 | 0 | 1098.4 | 127.1 | 139.65 | 1099.2 | 125.3 | 137.76 | 1101.7 | 124.8 | 137.44 | 1097.9 | 116 | 127.36
2026-04-23 07:21 | 664.9 |  | 663.5 | 665.8 | 473.3 | 470.3 | 471.2 | 538.18 | -37.76 | 539.5 | 1 | 50 | 190.3 | 77601.1 | 4497545 | 0 | 0 | 538.18 | 89.21 | 89.38 | 100 | 0 | 0 | 1102.4 | 127 | 139.99 | 1099.4 | 126.2 | 138.71 | 1101.7 | 125.9 | 138.7 | 1096.1 | 117.7 | 129.02
2026-04-23 07:22 | 666.9 |  | 664.4 | 666 | 478.2 | 477.1 | 474.9 | 544.95 | -36.98 | 546.19 | 1 | 50 | 200.6 | 77602.1 | 4497555 | 0 | 0 | 545.97 | 89.89 | 90.06 | 100 | 0 | 0 | 1102.4 | 126.3 | 139.22 | 1100.5 | 127.4 | 140.21 | 1103.2 | 126.4 | 139.47 | 1104.3 | 122.1 | 134.86
2026-04-23 07:23 | 666.6 |  | 664.7 | 667.2 | 509.3 | 509.9 | 508.2 | 582.32 | -38.16 | 583.54 | 1 | 50 | 209 | 77603 | 4497564 | 0 | 0 | 582.32 | 89.53 | 89.69 | 100 | 0 | 0 | 1101.5 | 137.8 | 151.78 | 1104 | 135.3 | 149.33 | 1101.7 | 136.3 | 150.21 | 1098.6 | 127 | 139.58
2026-04-23 07:24 | 668 |  | 664.1 | 664.6 | 529.7 | 530.7 | 528.6 | 605.18 | -35.81 | 606.28 | 1 | 50 | 220.4 | 77604.1 | 4497575 | 0 | 0 | 605.18 | 90.35 | 90.5 | 100 | 0 | 0 | 1103.4 | 143.3 | 158.17 | 1102.5 | 141.3 | 155.81 | 1102.7 | 141.8 | 156.32 | 1104.2 | 130.2 | 143.77
2026-04-23 07:25 | 668.8 |  | 664.6 | 665.6 | 543.4 | 542 | 540.1 | 620.07 | -35.82 | 621.07 | 1 | 50 | 229.2 | 77605 | 4497584 | 0 | 0 | 620.07 | 89.99 | 90.14 | 100 | 0 | 0 | 1106.5 | 145.9 | 161.43 | 1102.3 | 145.5 | 160.41 | 1104.8 | 143.8 | 158.91 | 1100 | 135.1 | 148.57
2026-04-23 07:26 | 666.3 |  | 664.5 | 667 | 556.6 | 557.3 | 555.2 | 637.2 | -38.29 | 638.35 | 1 | 50 | 241.2 | 77606.2 | 4497596 | 0 | 0 | 637.27 | 90.68 | 90.82 | 100 | 0 | 0 | 1102.9 | 150.6 | 166.11 | 1107.5 | 148.7 | 164.72 | 1107.2 | 147.9 | 163.71 | 1103 | 137.5 | 151.67
2026-04-23 07:27 | 665.8 |  | 664.1 | 665.9 | 577.3 | 574.5 | 576.7 | 659.61 | -36.3 | 660.61 | 1 | 50 | 253.6 | 77607.5 | 4497609 | 0 | 0 | 659.61 | 91.35 | 91.49 | 100 | 0 | 0 | 1105.4 | 155.5 | 171.85 | 1105.1 | 152.8 | 168.91 | 1105 | 153.2 | 169.28 | 1102.5 | 141.4 | 155.86
2026-04-23 07:28 | 668.3 |  | 664.6 | 665.2 | 593.9 | 593.3 | 592.5 | 678.86 | -36.13 | 679.85 | 1 | 50 | 263.4 | 77608.4 | 4497618 | 0 | 0 | 678.86 | 90.9 | 91.03 | 100 | 0 | 0 | 1109 | 159.4 | 176.74 | 1106.5 | 157.9 | 174.76 | 1107.7 | 158 | 175.02 | 1104.1 | 147.3 | 162.58
2026-04-23 07:29 | 669.3 |  | 664.1 | 667.2 | 574.7 | 570.6 | 566.7 | 653.64 | -38.57 | 654.81 | 1 | 50 | 273.1 | 77609.4 | 4497628 | 0 | 0 | 681.65 | 90.66 | 90.79 | 100 | 0 | 0 | 1106.9 | 154 | 170.51 | 1109.9 | 156.7 | 173.96 | 1105.7 | 152.5 | 168.65 | 1101 | 135.2 | 148.86
2026-04-23 07:30 | 668 |  | 666.1 | 666.6 | 636.6 | 634 | 631.6 | 727.78 | -38.46 | 728.8 | 1 | 50 | 286.4 | 77610.7 | 4497641 | 0 | 0 | 727.81 | 91.2 | 91.32 | 100 | 0 | 0 | 1108.4 | 171.9 | 190.56 | 1107 | 169.8 | 187.94 | 1105.7 | 169.7 | 187.65 | 1104.3 | 156.3 | 172.65
2026-04-23 07:31 | 667.1 |  | 664.4 | 666.4 | 625.1 | 625.9 | 623.6 | 716.2 | -37.07 | 717.13 | 1 | 49.9 | 300.5 | 77612.2 | 4497656 | 0 | 0 | 733.83 | 91.91 | 92.02 | 100 | 0 | 0 | 1109.5 | 172.4 | 191.24 | 1109.5 | 171.2 | 189.94 | 1111.2 | 168.8 | 187.62 | 1104.5 | 157 | 173.35
2026-04-23 07:32 | 668.3 |  | 665.5 | 666.7 | 636.3 | 636.7 | 636.3 | 729.99 | -37.03 | 730.88 | 1 | 49.9 | 311.1 | 77613.1 | 4497665 | 0 | 0 | 733.83 | 91.17 | 91.28 | 100 | 0 | 0 | 1108.5 | 170.8 | 189.38 | 1107.7 | 171 | 189.38 | 1105.7 | 169.7 | 187.68 | 1101 | 159.8 | 175.96
2026-04-23 07:33 | 667.9 |  | 665.3 | 666.4 | 670.4 | 670.6 | 668.9 | 768.98 | -38.33 | 769.91 | 1 | 49.9 | 325.8 | 77614.7 | 4497681 | 0 | 0 | 773.57 | 91.82 | 91.92 | 100 | 0 | 0 | 1111.5 | 181.1 | 201.33 | 1106 | 181 | 200.23 | 1106.2 | 180.1 | 199.27 | 1106.1 | 165.3 | 182.79
2026-04-23 07:34 | 668.1 |  | 663.9 | 665.5 | 652.7 | 653.3 | 651.2 | 747.29 | -36.8 | 748.21 | 1 | 49.9 | 336.9 | 77615.8 | 4497692 | 0 | 0 | 775.5 | 91.23 | 91.32 | 100 | 0 | 0 | 1108.4 | 180.8 | 200.39 | 1105.9 | 183.7 | 203.15 | 1109.7 | 168.2 | 186.63 | 1104.4 | 149.9 | 165.57
2026-04-23 07:35 | 667.5 |  | 665.8 | 666.6 | 688.9 | 686.9 | 685.8 | 789.59 | -37.55 | 790.4 | 1 | 49.9 | 351.4 | 77617.3 | 4497707 | 0 | 0 | 789.59 | 91.44 | 91.53 | 100 | 0 | 0 | 1108.5 | 179.5 | 198.97 | 1109.5 | 181.1 | 200.88 | 1109.9 | 183.6 | 203.76 | 1108 | 181.1 | 200.7
2026-04-23 07:36 | 667.8 |  | 665.7 | 667.1 | 749.3 | 748.4 | 748.4 | 860.25 | -38.67 | 861.12 | 1 | 49.9 | 363.6 | 77618.6 | 4497720 | 0 | 0 | 860.36 | 90.91 | 91 | 100 | 0 | 0 | 1110 | 202.6 | 224.93 | 1110.6 | 200.7 | 222.91 | 1115.7 | 198.4 | 221.38 | 1110.1 | 182.3 | 202.42
2026-04-23 07:37 | 667.3 |  | 665.9 | 667 | 739.1 | 741.2 | 738.2 | 849.16 | -36.79 | 850.01 | 1 | 50 | 379.8 | 77620.1 | 4497735 | 0 | 0 | 860.36 | 91.34 | 91.42 | 100 | 0 | 0 | 1109.9 | 202.2 | 224.37 | 1112.8 | 196.8 | 218.99 | 1107.3 | 200.3 | 221.78 | 1113.6 | 176.4 | 196.47
2026-04-23 07:38 | 673 |  | 670.2 | 671.2 | 750.8 | 749.4 | 744 | 865.01 | -41.11 | 865.95 | 1 | 50 | 392.4 | 77621.3 | 4497747 | 0 | 0 | 876.36 | 90.88 | 90.95 | 100 | 0 | 0 | 1112 | 204.6 | 227.49 | 1111.7 | 203 | 225.73 | 1114.3 | 199 | 221.69 | 1110.9 | 180.6 | 200.64
2026-04-23 07:39 | 671.8 |  | 670.8 | 671.1 | 716.6 | 715.5 | 715.7 | 829.74 | -40.45 | 830.74 | 1 | 50 | 407.8 | 77622.9 | 4497763 | 0 | 0 | 876.36 | 90.92 | 90.99 | 100 | 0 | 0 | 1102.1 | 189.7 | 209.05 | 1108 | 184.3 | 204.23 | 1112.2 | 200.4 | 222.89 | 1107.2 | 190.5 | 210.88
2026-04-23 07:40 | 672.4 |  | 670.7 | 671.8 | 786.5 | 789.1 | 786.9 | 909.56 | -39.11 | 910.4 | 1 | 50 | 420.3 | 77624.1 | 4497775 | 0 | 0 | 909.56 | 90.4 | 90.46 | 100 | 0 | 0 | 1113.7 | 213.5 | 237.82 | 1113.6 | 209 | 232.7 | 1115.4 | 210.3 | 234.58 | 1110.5 | 196.6 | 218.32
2026-04-23 07:41 | 672.2 |  | 670.7 | 670.8 | 816.5 | 817 | 810 | 941.72 | -38.94 | 942.5 | 1 | 50 | 438.3 | 77625.9 | 4497793 | 0 | 0 | 941.72 | 90.92 | 90.97 | 100 | 0 | 0 | 1113.9 | 220.5 | 245.57 | 1114 | 217.7 | 242.56 | 1118.7 | 216.3 | 241.99 | 1114.6 | 201.9 | 224.99
2026-04-23 07:42 | 671.3 |  | 670.3 | 671 | 811.4 | 812.1 | 815.6 | 940.24 | -39.71 | 941.14 | 1 | 50 | 452 | 77627.3 | 4497807 | 0 | 0 | 950.64 | 90.39 | 90.43 | 100 | 0 | 0 | 1116.4 | 220.2 | 245.82 | 1115 | 217.8 | 242.82 | 1118.3 | 215.6 | 241.14 | 1114.6 | 200.4 | 223.32
2026-04-23 07:43 | 672.3 |  | 670.1 | 670.6 | 788.1 | 782.1 | 782.4 | 907.6 | -39.83 | 908.48 | 1 | 50 | 470.2 | 77629.2 | 4497826 | 0 | 0 | 950.64 | 90.81 | 90.85 | 100 | 0 | 0 | 1119.4 | 211.8 | 237.05 | 1112.9 | 220.3 | 245.19 | 1113.6 | 196 | 218.21 | 1109.7 | 191.4 | 212.43
2026-04-23 07:44 | 671.4 |  | 669.7 | 671 | 849.3 | 846.2 | 847.6 | 980.09 | -39.92 | 980.9 | 1 | 50 | 483.3 | 77630.5 | 4497839 | 0 | 0 | 980.09 | 90.11 | 90.13 | 100 | 0 | 0 | 1117.8 | 231.5 | 258.82 | 1118 | 227.7 | 254.53 | 1118.5 | 226.8 | 253.69 | 1113.5 | 200.2 | 223.24
2026-04-23 07:45 | 672.2 |  | 669.5 | 669.3 | 886 | 888 | 885 | 1023.8 | -39.63 | 1024.58 | 1 | 50 | 502.8 | 77632.4 | 4497858 | 0 | 0 | 1023.8 | 90.65 | 90.67 | 100 | 0 | 0 | 1115.9 | 238.9 | 266.64 | 1114.2 | 235.5 | 262.42 | 1119.7 | 234.5 | 262.62 | 1116 | 219.9 | 245.43
2026-04-23 07:46 | 671.1 |  | 668.7 | 670.1 | 885.6 | 886.4 | 887 | 1023.27 | -40.06 | 1024.04 | 1 | 50 | 517.5 | 77633.8 | 4497872 | 0 | 0 | 1023.8 | 90.32 | 90.33 | 100 | 0 | 0 | 1118.9 | 234.8 | 262.71 | 1116.1 | 234.6 | 261.86 | 1119.2 | 238.4 | 266.82 | 1115 | 221.5 | 246.93
2026-04-23 07:47 | 670.8 |  | 668.6 | 669 | 829.1 | 823.6 | 820.7 | 950.87 | -36.4 | 951.57 | 1 | 49.9 | 536.7 | 77635.7 | 4497891 | 0 | 0 | 1042.49 | 90.56 | 90.56 | 100 | 0 | 0 | 1115.5 | 217.1 | 242.15 | 1113.2 | 214.6 | 238.93 | 1112.3 | 215 | 239.1 | 1108.8 | 229 | 253.91
2026-04-23 07:48 | 670.7 |  | 669.1 | 668.7 | 935.6 | 936.5 | 937.8 | 1080.76 | -39.71 | 1081.55 | 1 | 49.9 | 551.8 | 77637.3 | 4497907 | 0 | 0 | 1099.05 | 90.08 | 90.07 | 100 | 0 | 0 | 1116.9 | 252 | 281.44 | 1117.5 | 251.1 | 280.55 | 1120.5 | 245.1 | 274.62 | 1116.6 | 230.9 | 257.84
2026-04-23 07:49 | 669.9 |  | 666.3 | 666.9 | 919.7 | 921.8 | 920.5 | 1057 | -39.14 | 1057.72 | 1 | 49.9 | 572 | 77639.3 | 4497927 | 0 | 0 | 1099.05 | 90.4 | 90.38 | 100 | 0 | 0 | 1116.6 | 246.1 | 274.76 | 1117 | 227.1 | 253.62 | 1113.8 | 252.4 | 281.12 | 1114.9 | 238.4 | 265.78
2026-04-23 07:50 | 671.4 |  | 669.7 | 669.2 | 973 | 974.5 | 973.8 | 1126.68 | -38.58 | 1127.34 | 1 | 49.9 | 587.7 | 77640.9 | 4497943 | 0 | 0 | 1126.68 | 89.93 | 89.9 | 100 | 0 | 0 | 1119.5 | 255.1 | 285.61 | 1113.2 | 248.4 | 276.52 | 1119.8 | 267.4 | 299.44 | 1120.1 | 255.9 | 286.65
2026-04-23 07:51 | 669.2 |  | 668.2 | 667.3 | 985.8 | 984.7 | 982.4 | 1136.86 | -37.57 | 1137.46 | 1 | 50 | 611.3 | 77643.2 | 4497966 | 0 | 0 | 1242.54 | 90.47 | 90.44 | 100 | 0 | 0 | 1116.1 | 242 | 270.12 | 1117.4 | 271.4 | 303.29 | 1119.5 | 256.9 | 287.57 | 1116 | 254.9 | 284.51
2026-04-23 07:52 | 670.1 |  | 668.4 | 668.1 | 1056.9 | 1058.3 | 1056.2 | 1218.89 | -37.54 | 1219.46 | 1 | 50 | 633.2 | 77645.4 | 4497988 | 0 | 0 | 1242.54 | 90.74 | 90.7 | 100 | 0 | 0 | 1115.5 | 278.5 | 310.67 | 1117 | 272.7 | 304.61 | 1121.5 | 280 | 314.03 | 1116 | 263 | 293.49
2026-04-23 07:53 | 666.7 |  | 663.3 | 663 | 1041.3 | 1042.2 | 1043.8 | 1194.67 | -37.72 | 1195.24 | 1 | 50 | 651 | 77647.2 | 4498006 | 0 | 0 | 1242.54 | 90.47 | 90.42 | 100 | 0 | 0 | 1118.4 | 282.5 | 315.92 | 1117.5 | 273 | 305.06 | 1118.1 | 269.7 | 301.51 | 1115.6 | 258.2 | 288.06
2026-04-23 07:54 | 668.7 |  | 667.2 | 667.8 | 1057 | 1059.4 | 1058.6 | 1219.31 | -38.85 | 1219.89 | 1 | 50 | 674.5 | 77649.5 | 4498029 | 0 | 0 | 1242.54 | 90.91 | 90.85 | 100 | 0 | 0 | 1120.5 | 283 | 317.13 | 1117.3 | 280.1 | 312.92 | 1120.1 | 282 | 315.88 | 1117.6 | 262.4 | 293.21
2026-04-23 07:55 | 667.8 |  | 666.8 | 667.6 | 1053.6 | 1052.7 | 1054.1 | 1216.52 | -37.54 | 1217.09 | 1 | 50 | 692.1 | 77651.3 | 4498047 | 0 | 0 | 1242.54 | 90.55 | 90.47 | 100 | 0 | 0 | 1116.5 | 284.8 | 317.98 | 1114.3 | 283.7 | 316.17 | 1117.9 | 274.4 | 306.72 | 1113.2 | 263.2 | 292.94
2026-04-23 07:56 | 668.6 |  | 668 | 666.9 | 1135.2 | 1130.7 | 1130.7 | 1303.37 | -39.03 | 1303.94 | 1 | 50 | 717.1 | 77653.7 | 4498071 | 0 | 0 | 1290.09 | 91.03 | 90.94 | 100 | 0 | 0 | 1117 | 296.9 | 331.67 | 1115.5 | 293 | 326.85 | 1115.5 | 297.9 | 332.52 | 1116.6 | 282.4 | 315.37
2026-04-23 07:57 | 667.5 |  | 666.3 | 667.2 | 1155.9 | 1155.9 | 1155.2 | 1330.58 | -38.69 | 1331.16 | 1 | 50 | 736.5 | 77655.7 | 4498091 | 0 | 0 | 1330.58 | 90.76 | 90.66 | 100 | 0 | 0 | 1118 | 306.7 | 342.91 | 1114.5 | 302.5 | 337.1 | 1118.1 | 307.1 | 343.36 | 1119 | 288.7 | 323.08
2026-04-23 07:58 | 664.3 |  | 664.4 | 662.9 | 1163.8 | 1161.7 | 1162.9 | 1332.19 | -35.64 | 1332.65 | 1 | 50 | 761.8 | 77658.4 | 4498118 | 0 | 0 | 1334.61 | 91.21 | 91.09 | 100 | 0 | 0 | 1118.4 | 308.3 | 344.8 | 1115.2 | 303.7 | 338.72 | 1117.6 | 308.5 | 344.8 | 1118.1 | 286.1 | 319.93
2026-04-23 07:59 | 664 |  | 662.8 | 663.9 | 1191.2 | 1190.5 | 1192.8 | 1364.3 | -35.13 | 1364.73 | 1 | 50 | 781.1 | 77660.2 | 4498136 | 0 | 0 | 1364.3 | 90.93 | 90.81 | 100 | 0 | 0 | 1116.6 | 316.3 | 353.17 | 1112.5 | 310.4 | 345.32 | 1114.7 | 316.6 | 352.96 | 1116.3 | 295.6 | 329.97
2026-04-23 08:00 | 664 |  | 663.8 | 662.1 | 1201.4 | 1201.5 | 1198.2 | 1373.17 | -36.53 | 1373.66 | 1 | 50 | 807.6 | 77662.8 | 4498162 | 0 | 0 | 1375.82 | 91.41 | 91.27 | 100 | 0 | 0 | 1114.8 | 319.7 | 356.42 | 1115 | 313.9 | 349.98 | 1117.7 | 315.7 | 352.81 | 1116.5 | 295.4 | 329.83
2026-04-23 08:01 | 665.8 |  | 662.9 | 662.4 | 1190.4 | 1189.7 | 1190.3 | 1360.31 | -36.05 | 1360.74 | 1 | 50 | 826.9 | 77664.8 | 4498182 | 0 | 0 | 1375.82 | 91.06 | 90.9 | 100 | 0 | 0 | 1115.3 | 313 | 349.05 | 1114 | 310.8 | 346.23 | 1115 | 313.2 | 349.16 | 1115.3 | 298.5 | 332.96
2026-04-23 08:02 | 669.2 |  | 666.4 | 666.1 | 1230.1 | 1230.1 | 1228.1 | 1413.14 | -36.74 | 1413.63 | 1 | 50 | 853.6 | 77667.5 | 4498209 | 0 | 0 | 1413.14 | 91.47 | 91.3 | 100 | 0 | 0 | 1111 | 328.8 | 365.33 | 1114 | 322.3 | 359.01 | 1116.2 | 326.9 | 364.9 | 1117.7 | 305.2 | 341.07
2026-04-23 08:03 | 662.5 |  | 661.7 | 660.9 | 1247.6 | 1250.4 | 1247.8 | 1425.68 | -35.01 | 1426.1 | 1 | 50 | 874.1 | 77669.5 | 4498229 | 0 | 0 | 1425.93 | 91.2 | 91.01 | 100 | 0 | 0 | 1114.9 | 331.1 | 369.16 | 1112.8 | 326.4 | 363.23 | 1114.7 | 329.2 | 367.01 | 1118.6 | 307.1 | 343.54
2026-04-23 08:04 | 665.2 |  | 664.2 | 662.8 | 1261.2 | 1261.7 | 1261.1 | 1446.05 | -35.01 | 1446.48 | 1 | 49.9 | 901.7 | 77672.2 | 4498256 | 0 | 0 | 1446.05 | 91.61 | 91.41 | 100 | 0 | 0 | 1114.9 | 334.5 | 372.94 | 1113 | 331.3 | 368.77 | 1114.7 | 333.5 | 371.75 | 1116.2 | 314 | 350.46
2026-04-23 08:05 | 665.8 |  | 665.2 | 663.8 | 1285.4 | 1286.4 | 1288.1 | 1475.98 | -36.91 | 1476.44 | 1 | 49.9 | 922.8 | 77674.4 | 4498278 | 0 | 0 | 1475.98 | 91.31 | 91.1 | 100 | 0 | 0 | 1111.9 | 341.9 | 380.19 | 1113 | 337.2 | 375.35 | 1117.1 | 340.4 | 380.21 | 1119.5 | 319.7 | 357.91
2026-04-23 08:06 | 665.1 |  | 664 | 662.6 | 1314.3 | 1313.9 | 1315.7 | 1506.84 | -37.48 | 1507.33 | 1 | 50 | 951.5 | 77677.2 | 4498306 | 0 | 0 | 1506.84 | 91.81 | 91.58 | 100 | 0 | 0 | 1113.9 | 349.4 | 389.18 | 1111.5 | 345.1 | 383.55 | 1116.2 | 347.4 | 387.8 | 1116.6 | 326.5 | 364.61
2026-04-23 08:07 | 666.3 |  | 663.2 | 663.4 | 1318.7 | 1317.9 | 1314.1 | 1508.96 | -34.78 | 1509.34 | 1 | 50 | 973.3 | 77679.5 | 4498329 | 0 | 0 | 1509.02 | 91.52 | 91.28 | 100 | 0 | 0 | 1110.9 | 351.3 | 390.22 | 1112.7 | 345.7 | 384.71 | 1115.8 | 347.6 | 387.85 | 1114.1 | 326.9 | 364.2
2026-04-23 08:08 | 665.4 |  | 662.5 | 662.5 | 1345.9 | 1345.9 | 1344.8 | 1540.19 | -35.63 | 1540.61 | 1 | 50 | 1002.5 | 77682.4 | 4498358 | 0 | 0 | 1540.19 | 91.91 | 91.65 | 100 | 0 | 0 | 1110.3 | 358.4 | 397.94 | 1111.7 | 350.9 | 390.1 | 1116.7 | 355.3 | 396.8 | 1116 | 335.2 | 374.06
2026-04-23 08:09 | 663.9 |  | 664 | 662.4 | 1364.1 | 1363.1 | 1361.1 | 1559.7 | -35.39 | 1560.11 | 1 | 50 | 1024.9 | 77684.6 | 4498380 | 0 | 0 | 1559.7 | 91.6 | 91.33 | 100 | 0 | 0 | 1111.6 | 362.8 | 403.27 | 1107 | 358 | 396.33 | 1114.8 | 359.9 | 401.17 | 1117.7 | 337.9 | 377.71
2026-04-23 08:10 | 662.1 |  | 660.2 | 657.2 | 1384.7 | 1385.4 | 1384.9 | 1576.93 | -34.66 | 1577.31 | 1 | 50 | 1055.2 | 77687.6 | 4498410 | 0 | 0 | 1577.12 | 91.97 | 91.69 | 100 | 0 | 0 | 1112.9 | 365.2 | 406.45 | 1110 | 361.4 | 401.15 | 1114.7 | 362.9 | 404.49 | 1116.5 | 344.4 | 384.48
2026-04-23 08:11 | 663.9 |  | 663.3 | 661 | 1423.5 | 1422.2 | 1426.2 | 1629.25 | -36.62 | 1629.66 | 1 | 50 | 1086.1 | 77690.7 | 4498441 | 0 | 0 | 1629.43 | 92.35 | 92.04 | 100 | 0 | 0 | 1110.4 | 375.1 | 416.49 | 1108 | 369.7 | 409.64 | 1115.2 | 374.2 | 417.28 | 1117.7 | 352.4 | 393.91
2026-04-23 08:12 | 664.1 |  | 663.3 | 661 | 1429.5 | 1432.7 | 1429.9 | 1636.42 | -33.46 | 1636.76 | 1 | 50 | 1110.1 | 77693.1 | 4498465 | 0 | 0 | 1638.71 | 92.09 | 91.78 | 100 | 0 | 0 | 1108.4 | 381.8 | 423.14 | 1107.5 | 376.4 | 416.91 | 1116.7 | 376 | 419.84 | 1117.6 | 354.5 | 396.23
2026-04-23 08:13 | 665.3 |  | 662.1 | 662.2 | 1436.5 | 1437.2 | 1436.6 | 1644.06 | -35.62 | 1644.42 | 1 | 50 | 1134.3 | 77695.5 | 4498489 | 0 | 0 | 1644.06 | 91.91 | 91.58 | 100 | 0 | 0 | 1110.9 | 379.4 | 421.42 | 1107.4 | 376.7 | 417.17 | 1116.2 | 378.4 | 422.38 | 1117.6 | 360.4 | 402.79
2026-04-23 08:14 | 661.1 |  | 660.2 | 657.6 | 1489.6 | 1486.5 | 1488 | 1693.34 | -33.23 | 1693.67 | 1 | 50 | 1166.9 | 77698.8 | 4498522 | 0 | 0 | 1693.34 | 92.32 | 91.97 | 100 | 0 | 0 | 1108.4 | 395.6 | 438.46 | 1107.8 | 387.7 | 429.52 | 1116 | 390.1 | 435.35 | 1117.5 | 367.5 | 410.65
2026-04-23 08:15 | 659.5 |  | 660 | 657.7 | 1495.2 | 1495.3 | 1498.2 | 1700.69 | -34.09 | 1701.03 | 1 | 50 | 1191.5 | 77701.2 | 4498546 | 0 | 0 | 1701.26 | 92.03 | 91.67 | 100 | 0 | 0 | 1109.4 | 393.7 | 436.77 | 1109.5 | 389.2 | 431.79 | 1115.7 | 393 | 438.42 | 1120 | 369.8 | 414.22
2026-04-23 08:16 | 660.1 |  | 658.2 | 657.2 | 1539.4 | 1535.3 | 1537.6 | 1747.36 | -32.12 | 1747.66 | 1 | 50 | 1224.6 | 77704.6 | 4498580 | 0 | 0 | 1747.36 | 92.38 | 92 | 100 | 0 | 0 | 1107.5 | 407.9 | 451.79 | 1106.6 | 400.2 | 442.87 | 1115.6 | 402.7 | 449.21 | 1119 | 379.4 | 424.56
2026-04-23 08:17 | 663.6 |  | 663.1 | 660.6 | 1560.8 | 1559.9 | 1557.3 | 1782.02 | -34.99 | 1782.36 | 1 | 50 | 1258.7 | 77707.9 | 4498613 | 0 | 0 | 1782.02 | 92.71 | 92.32 | 100 | 0 | 0 | 1108.4 | 415.7 | 460.73 | 1107.5 | 407.7 | 451.56 | 1114.1 | 410.1 | 456.84 | 1115.1 | 387.1 | 431.67
2026-04-23 08:18 | 663.9 |  | 661.4 | 660.9 | 1562 | 1565.7 | 1561.8 | 1784.74 | -34.75 | 1785.08 | 1 | 50 | 1284.4 | 77710.5 | 4498639 | 0 | 0 | 1784.74 | 92.43 | 92.03 | 100 | 0 | 0 | 1107.5 | 416.7 | 461.5 | 1109.2 | 407.6 | 452.14 | 1111.8 | 412.6 | 458.75 | 1114.4 | 389.5 | 434.05
2026-04-23 08:19 | 662 |  | 662.4 | 660.5 | 1601 | 1603 | 1602.9 | 1829.87 | -33.07 | 1830.17 | 1 | 50 | 1319.1 | 77714 | 4498674 | 0 | 0 | 1829.87 | 92.8 | 92.38 | 100 | 0 | 0 | 1107.6 | 427 | 472.9 | 1104.7 | 418.7 | 462.54 | 1114.2 | 419.8 | 467.77 | 1116.9 | 396.9 | 443.29
2026-04-23 08:20 | 662.5 |  | 663.2 | 660.1 | 1612.7 | 1611.9 | 1618.2 | 1844.3 | -35.54 | 1844.64 | 1 | 50 | 1345.7 | 77716.7 | 4498701 | 0 | 0 | 1844.38 | 92.53 | 92.09 | 100 | 0 | 0 | 1107.1 | 431 | 477.14 | 1103.5 | 423.8 | 467.62 | 1114.2 | 425.5 | 474.05 | 1116.6 | 400.7 | 447.38
2026-04-23 08:21 | 662.5 |  | 663.2 | 660.4 | 1628.4 | 1628.6 | 1630.5 | 1860.18 | -32.49 | 1860.47 | 1 | 50 | 1381.4 | 77720.3 | 4498737 | 0 | 0 | 1862.09 | 92.88 | 92.44 | 100 | 0 | 0 | 1108.5 | 434.8 | 481.94 | 1107 | 426.6 | 472.28 | 1115.7 | 428.2 | 477.7 | 1115.6 | 404.1 | 450.8
2026-04-23 08:22 | 664 |  | 663.3 | 660.1 | 1644 | 1643.4 | 1643.1 | 1878 | -35.14 | 1878.32 | 1 | 50 | 1408.8 | 77723 | 4498764 | 0 | 0 | 1878 | 92.64 | 92.18 | 100 | 0 | 0 | 1104.5 | 440.6 | 486.62 | 1106.5 | 428.2 | 473.78 | 1113.7 | 434.8 | 484.19 | 1117.2 | 408.9 | 456.8
2026-04-23 08:23 | 665 |  | 663.1 | 661.2 | 1667.4 | 1666.8 | 1664.7 | 1903.89 | -36.14 | 1904.23 | 1 | 50 | 1445.2 | 77726.6 | 4498800 | 0 | 0 | 1903.89 | 92.96 | 92.49 | 100 | 0 | 0 | 1107 | 444.2 | 491.72 | 1102.5 | 436.8 | 481.53 | 1113.6 | 440.4 | 490.42 | 1114.7 | 416.6 | 464.39
2026-04-23 08:24 | 662.9 |  | 663.1 | 661.8 | 1697.7 | 1698 | 1703.5 | 1944.21 | -35.4 | 1944.52 | 1 | 50 | 1473 | 77729.4 | 4498828 | 0 | 0 | 1944.21 | 92.71 | 92.22 | 100 | 0 | 0 | 1106.2 | 454.7 | 503.01 | 1103 | 445.8 | 491.69 | 1110.7 | 450.1 | 499.95 | 1113.2 | 425.2 | 473.28
2026-04-23 08:25 | 663.9 |  | 662.4 | 661.5 | 1720.6 | 1723 | 1724.2 | 1969.71 | -36.62 | 1970.05 | 1 | 50 | 1511.4 | 77733.2 | 4498866 | 0 | 0 | 1970.94 | 93.09 | 92.59 | 100 | 0 | 0 | 1104.9 | 461.1 | 509.51 | 1104 | 453.4 | 500.6 | 1113.7 | 453.1 | 504.6 | 1116 | 428.7 | 478.4
2026-04-23 08:26 | 663.7 |  | 662.6 | 661.8 | 1721 | 1725.7 | 1725.5 | 1972.53 | -35.88 | 1972.85 | 1 | 50 | 1539.2 | 77736 | 4498894 | 0 | 0 | 1972.53 | 92.81 | 92.3 | 100 | 0 | 0 | 1106.3 | 459.2 | 508.07 | 1101.7 | 452.5 | 498.55 | 1112.7 | 456.4 | 507.82 | 1114.4 | 432.2 | 481.7
2026-04-23 08:27 | 664.9 |  | 662.3 | 659.2 | 1759.8 | 1760.8 | 1762.3 | 2013.08 | -35.05 | 2013.38 | 1 | 50 | 1578.1 | 77739.9 | 4498933 | 0 | 0 | 2013.08 | 93.15 | 92.62 | 100 | 0 | 0 | 1104.9 | 471.2 | 520.65 | 1102.5 | 461 | 508.2 | 1110.3 | 467.1 | 518.62 | 1112.1 | 441 | 490.48
2026-04-23 08:28 | 662.2 |  | 663.7 | 660.7 | 1789.1 | 1788.4 | 1793.1 | 2047.2 | -34.97 | 2047.1 | 1 | 50 | 1606.8 | 77742.7 | 4498961 | 0 | 0 | 2047.2 | 92.87 | 92.32 | 100 | 0 | 0 | 1104.4 | 478.6 | 528.52 | 1101.4 | 469.8 | 517.43 | 1110.7 | 474.1 | 526.63 | 1114 | 448.7 | 499.84
2026-04-23 08:29 | 665.3 |  | 663.3 | 659.7 | 1821.4 | 1822.5 | 1815.4 | 2082.15 | -36.37 | 2082.44 | 1 | 50 | 1647.8 | 77747 | 4499004 | 0 | 0 | 2082.15 | 93.25 | 92.69 | 100 | 0 | 0 | 1104.5 | 486.9 | 537.76 | 1103.5 | 476.6 | 525.89 | 1110.7 | 482.3 | 535.64 | 1114.8 | 456 | 508.32
2026-04-23 08:30 | 663.2 |  | 662.4 | 661.3 | 1837.4 | 1842.4 | 1840 | 2104.75 | -34.84 | 2104.96 | 1 | 50 | 1678 | 77749.9 | 4499033 | 0 | 0 | 2104.75 | 93 | 92.43 | 100 | 0 | 0 | 1104.4 | 492.3 | 543.68 | 1100.8 | 484.3 | 533.13 | 1112.7 | 485.8 | 540.55 | 1115.8 | 459.4 | 512.63
2026-04-23 08:31 | 663.5 |  | 662.8 | 661.5 | 1859.2 | 1862.8 | 1863.5 | 2130.99 | -36.81 | 2131.3 | 1 | 50 | 1718.8 | 77754 | 4499074 | 0 | 0 | 2131.12 | 93.33 | 92.74 | 100 | 0 | 0 | 1102 | 499.3 | 550.19 | 1102.1 | 489.9 | 539.91 | 1110.3 | 492.6 | 546.91 | 1115 | 465.6 | 519.11
2026-04-23 08:32 | 665.7 |  | 663.8 | 660.9 | 1877.6 | 1879.4 | 1874.9 | 2150.64 | -36 | 2150.94 | 1 | 49.9 | 1749.7 | 77757.1 | 4499105 | 0 | 0 | 2150.64 | 93.11 | 92.51 | 100 | 0 | 0 | 1103.8 | 502.8 | 554.96 | 1101.5 | 493.6 | 543.69 | 1113 | 496.4 | 552.51 | 1112 | 472.6 | 525.53
2026-04-23 08:33 | 663.3 |  | 663.5 | 660.9 | 1900.5 | 1901.7 | 1902.7 | 2176.1 | -35.78 | 2176.39 | 1 | 49.9 | 1792 | 77761.3 | 4499147 | 0 | 0 | 2176.1 | 93.46 | 92.84 | 100 | 0 | 0 | 1101.4 | 510.3 | 562.03 | 1099.7 | 500.7 | 550.58 | 1110.2 | 503.6 | 559.13 | 1114 | 476.7 | 531.08
2026-04-23 08:34 | 665.6 |  | 665.3 | 660.1 | 1917.7 | 1914.4 | 1916.9 | 2196.22 | -35.99 | 2196.51 | 1 | 50 | 1822.9 | 77764.4 | 4499178 | 0 | 0 | 2196.24 | 93.19 | 92.55 | 100 | 0 | 0 | 1102.4 | 514.2 | 566.91 | 1099 | 505.2 | 555.45 | 1110.7 | 508.4 | 564.63 | 1113.3 | 482.1 | 536.72
2026-04-23 08:35 | 663.4 |  | 664.3 | 659.9 | 1937.3 | 1935.1 | 1939.5 | 2216.1 | -35.63 | 2216.38 | 1 | 49.9 | 1866 | 77768.7 | 4499221 | 0 | 0 | 2216.13 | 93.51 | 92.86 | 100 | 0 | 0 | 1101.9 | 519.6 | 572.53 | 1099.5 | 510.5 | 561.33 | 1108.7 | 513.8 | 569.7 | 1108.8 | 487.8 | 540.82
2026-04-23 08:36 | 665.5 |  | 664.2 | 661.6 | 1953.2 | 1957 | 1954.8 | 2240.75 | -37.15 | 2241.05 | 1 | 49.9 | 1898.2 | 77771.9 | 4499253 | 0 | 0 | 2240.75 | 93.26 | 92.6 | 100 | 0 | 0 | 1100.4 | 524 | 576.64 | 1098.5 | 515.5 | 566.32 | 1109.2 | 518.9 | 575.52 | 1109.1 | 496.6 | 550.81
2026-04-23 08:37 | 664.8 |  | 664.5 | 662.5 | 1983.7 | 1987.1 | 1990 | 2278.73 | -37.24 | 2279.02 | 1 | 50 | 1941.8 | 77776.3 | 4499297 | 0 | 0 | 2278.73 | 93.55 | 92.87 | 100 | 0 | 0 | 1098.9 | 535.4 | 588.4 | 1099.1 | 526.2 | 578.39 | 1107.7 | 528 | 584.92 | 1110.3 | 501 | 556.28
2026-04-23 08:38 | 665.9 |  | 664 | 660.8 | 2005 | 2005.1 | 2009.5 | 2299.38 | -36.87 | 2299.68 | 1 | 49.9 | 1974.2 | 77779.5 | 4499329 | 0 | 0 | 2299.38 | 93.32 | 92.63 | 100 | 0 | 0 | 1099.9 | 539.4 | 593.27 | 1097.5 | 531.3 | 582.58 | 1107.7 | 533.4 | 590.88 | 1110.8 | 506.3 | 562.4
2026-04-23 08:39 | 666.1 |  | 664.6 | 661.5 | 2038.8 | 2038.4 | 2042.9 | 2338.46 | -38.49 | 2338.76 | 1 | 50 | 2019.4 | 77784 | 4499374 | 0 | 0 | 2338.46 | 93.63 | 92.92 | 100 | 0 | 0 | 1099 | 548.1 | 602.39 | 1096.5 | 538.2 | 590.11 | 1104.9 | 545 | 602.12 | 1110.1 | 517.6 | 574.61
2026-04-23 08:40 | 663.9 |  | 665.7 | 661.7 | 2063.9 | 2067.1 | 2075.5 | 2371.06 | -37.22 | 2371.36 | 1 | 50 | 2053.4 | 77787.5 | 4499409 | 0 | 0 | 2371.06 | 93.4 | 92.67 | 100 | 0 | 0 | 1098.2 | 557 | 611.72 | 1094.4 | 548.5 | 600.29 | 1105.7 | 551.1 | 609.41 | 1109.3 | 523.3 | 580.52
2026-04-23 08:41 | 664.2 |  | 666 | 660.1 | 2086.9 | 2084.2 | 2090 | 2390.89 | -34.38 | 2391 | 1 | 50 | 2099.9 | 77792.1 | 4499455 | 0 | 0 | 2390.89 | 93.73 | 92.98 | 100 | 0 | 0 | 1097.3 | 561.7 | 616.4 | 1094 | 553.3 | 605.34 | 1107.9 | 554.1 | 613.91 | 1109.4 | 527.4 | 585.46
2026-04-23 08:42 | 664.5 |  | 665.7 | 662.9 | 2094.6 | 2097.7 | 2100 | 2405.77 | -37.31 | 2406.05 | 1 | 50 | 2134.6 | 77795.5 | 4499489 | 0 | 0 | 2405.77 | 93.5 | 92.74 | 100 | 0 | 0 | 1095.6 | 566.7 | 620.88 | 1094.3 | 556.5 | 609 | 1103.7 | 559.7 | 617.75 | 1107.7 | 532.1 | 589.37
2026-04-23 08:43 | 666 |  | 666 | 660.6 | 2125.7 | 2122.7 | 2126.2 | 2436.02 | -35.24 | 2436.28 | 1 | 50 | 2180.4 | 77800.2 | 4499536 | 0 | 0 | 2436.02 | 93.73 | 92.95 | 100 | 0 | 0 | 1095.7 | 572.6 | 627.39 | 1094.5 | 562 | 615.07 | 1105.1 | 567.3 | 626.88 | 1109 | 539.3 | 598.86
2026-04-23 08:44 | 665.8 |  | 665.3 | 662.8 | 2144.1 | 2149.1 | 2151.2 | 2464.28 | -36.27 | 2464.55 | 1 | 50 | 2216.5 | 77803.8 | 4499572 | 0 | 0 | 2464.28 | 93.49 | 92.7 | 100 | 0 | 0 | 1095.1 | 580.5 | 635.74 | 1094 | 570.2 | 623.81 | 1104 | 573.6 | 633.31 | 1108.5 | 544 | 603.05
2026-04-23 08:45 | 666.5 |  | 665.7 | 663 | 2172.3 | 2177.5 | 2175 | 2495.78 | -37.46 | 2496.06 | 1 | 50 | 2264.8 | 77808.6 | 4499620 | 0 | 0 | 2495.78 | 93.78 | 92.97 | 100 | 0 | 0 | 1091.9 | 588.5 | 642.58 | 1095 | 574.9 | 629.44 | 1103.7 | 581.8 | 642.08 | 1104.6 | 556.1 | 614.25
2026-04-23 08:46 | 664.2 |  | 665.5 | 661.5 | 2196.2 | 2197.2 | 2203.9 | 2520.89 | -35.55 | 2521.15 | 1 | 49.9 | 2301 | 77812.2 | 4499656 | 0 | 0 | 2520.89 | 93.55 | 92.72 | 100 | 0 | 0 | 1092.2 | 595.3 | 650.15 | 1095 | 581.9 | 637.21 | 1101.7 | 587.7 | 647.46 | 1105.5 | 559.4 | 618.38
2026-04-23 08:47 | 667.1 |  | 666.6 | 661.2 | 2215.5 | 2216.6 | 2218.9 | 2546.04 | -37.37 | 2546.32 | 1 | 49.9 | 2350.5 | 77817.2 | 4499706 | 0 | 0 | 2546.04 | 93.84 | 92.99 | 100 | 0 | 0 | 1093.9 | 598.5 | 654.71 | 1092 | 589.5 | 643.76 | 1102.7 | 592.1 | 652.96 | 1106.7 | 566.8 | 627.32
2026-04-23 08:48 | 666.5 |  | 665.3 | 662.3 | 2250.4 | 2256 | 2255.7 | 2586.56 | -39.5 | 2586.87 | 1 | 49.9 | 2399.2 | 77821.9 | 4499753 | 0 | 0 | 2586.56 | 94.06 | 93.2 | 100 | 0 | 0 | 1093.2 | 605.6 | 662.01 | 1092.5 | 595.3 | 650.4 | 1101.7 | 601.8 | 662.99 | 1106.4 | 574.3 | 635.43
2026-04-23 08:49 | 666.4 |  | 665.9 | 660.7 | 2269.1 | 2271.2 | 2268.2 | 2603.47 | -34.89 | 2603.72 | 1 | 49.9 | 2436.7 | 77825.8 | 4499792 | 0 | 0 | 2603.47 | 93.83 | 92.95 | 100 | 0 | 0 | 1090.9 | 614.8 | 670.71 | 1092 | 603.6 | 659.18 | 1100.8 | 606.6 | 667.79 | 1106 | 577.8 | 639.06
2026-04-23 08:50 | 666.4 |  | 665.5 | 662.7 | 2278.5 | 2282.7 | 2283.8 | 2619.4 | -35.6 | 2619.64 | 1 | 49.9 | 2487.6 | 77830.9 | 4499843 | 0 | 0 | 2619.51 | 94.1 | 93.2 | 100 | 0 | 0 | 1091.8 | 614.8 | 671.29 | 1091.5 | 605.5 | 660.87 | 1099.7 | 612.3 | 673.32 | 1104.4 | 582.7 | 643.5
2026-04-23 08:51 | 667.4 |  | 666.5 | 663.6 | 2305.4 | 2312.9 | 2308.1 | 2654.17 | -38 | 2654.43 | 1 | 49.9 | 2525.7 | 77834.6 | 4499880 | 0 | 0 | 2654.18 | 93.86 | 92.95 | 100 | 0 | 0 | 1093.4 | 624.7 | 682.99 | 1090.2 | 616.8 | 672.46 | 1101.2 | 617 | 679.43 | 1103 | 592.9 | 653.97
2026-04-23 08:52 | 666 |  | 667.8 | 663.5 | 2343.2 | 2344.3 | 2347.4 | 2694.31 | -37.11 | 2694.56 | 1 | 50 | 2577.3 | 77839.8 | 4499932 | 0 | 0 | 2694.56 | 94.1 | 93.17 | 100 | 0 | 0 | 1091.9 | 634.7 | 693.02 | 1088.9 | 626.7 | 682.41 | 1098.6 | 628.7 | 690.67 | 1102.5 | 601.4 | 663.06
2026-04-23 08:53 | 665.9 |  | 665.9 | 663.1 | 2355.6 | 2359.1 | 2363.4 | 2710.41 | -37.08 | 2710.68 | 1 | 50 | 2616.3 | 77843.6 | 4499970 | 0 | 0 | 2710.41 | 93.87 | 92.92 | 100 | 0 | 0 | 1091.5 | 638.4 | 696.81 | 1088.5 | 630.3 | 686.06 | 1100.7 | 631.7 | 695.35 | 1102.5 | 605.1 | 667.11
2026-04-23 08:54 | 667.8 |  | 666.7 | 661.6 | 2376.5 | 2375.9 | 2376.4 | 2730.99 | -36.97 | 2731.24 | 1 | 50 | 2668.7 | 77849.1 | 4500025 | 0 | 0 | 2730.99 | 94.1 | 93.13 | 100 | 0 | 0 | 1089.4 | 643.8 | 701.36 | 1088.6 | 634.1 | 690.32 | 1099.2 | 637.1 | 700.33 | 1103.7 | 610.7 | 674.03
2026-04-23 08:55 | 668 |  | 666.9 | 661.6 | 2414.6 | 2415.3 | 2410.8 | 2773.04 | -36.06 | 2773.27 | 1 | 50 | 2708.4 | 77853 | 4500064 | 0 | 0 | 2773.04 | 93.86 | 92.88 | 100 | 0 | 0 | 1090.2 | 653.6 | 712.59 | 1087.5 | 642.7 | 698.97 | 1096.6 | 650.5 | 713.29 | 1104.9 | 619.6 | 684.56
2026-04-23 08:56 | 665.8 |  | 666.9 | 663 | 2439.3 | 2441.9 | 2446.8 | 2806.74 | -38.07 | 2806.74 | 1 | 50 | 2762.2 | 77858.3 | 4500117 | 0 | 0 | 2806.74 | 94.1 | 93.1 | 100 | 0 | 0 | 1090 | 662.3 | 721.88 | 1086.5 | 654.5 | 711.1 | 1099.3 | 654.6 | 719.55 | 1102 | 626.2 | 690.05
2026-04-23 08:57 | 667.3 |  | 666.8 | 664.1 | 2450.8 | 2458.9 | 2457.4 | 2824.12 | -36.16 | 2824.36 | 1 | 50 | 2803.6 | 77862.5 | 4500159 | 0 | 0 | 2824.16 | 93.89 | 92.88 | 100 | 0 | 0 | 1089.5 | 666 | 725.59 | 1087.3 | 655.7 | 712.9 | 1098.2 | 660.7 | 725.58 | 1104.5 | 630.7 | 696.64
2026-04-23 08:58 | 667.1 |  | 666.2 | 661.8 | 2489.7 | 2492.1 | 2495.6 | 2861.31 | -39.78 | 2861.57 | 1 | 50 | 2858.3 | 77868 | 4500214 | 0 | 0 | 2861.31 | 94.12 | 93.09 | 100 | 0 | 0 | 1086.9 | 676.3 | 735.04 | 1088.6 | 664 | 722.88 | 1097.7 | 669 | 734.32 | 1102.7 | 640.3 | 706.07
2026-04-23 08:59 | 667.2 |  | 666.7 | 664.2 | 2503.1 | 2511.1 | 2512.8 | 2886.54 | -36.39 | 2886.76 | 1 | 50 | 2899.8 | 77872 | 4500254 | 0 | 0 | 2886.54 | 93.9 | 92.85 | 100 | 0 | 0 | 1086.6 | 682 | 741.03 | 1087.6 | 670.2 | 728.94 | 1097.3 | 675.2 | 740.86 | 1101.7 | 646.7 | 712.49
2026-04-23 09:00 | 668.7 |  | 667.7 | 663.2 | 2521.3 | 2521.5 | 2523.8 | 2902.02 | -39.51 | 2902.26 | 1 | 50 | 2956.4 | 77877.8 | 4500312 | 0 | 0 | 2902.3 | 94.15 | 93.08 | 100 | 0 | 0 | 1085 | 687.3 | 745.71 | 1084.9 | 677 | 734.5 | 1094.9 | 679.4 | 743.85 | 1098.6 | 650.8 | 714.99
2026-04-23 09:01 | 668.3 |  | 667.1 | 662.4 | 2547.9 | 2552 | 2552.7 | 2931.68 | -37.01 | 2931.91 | 1 | 50 | 2998.5 | 77881.9 | 4500353 | 0 | 0 | 2931.68 | 93.91 | 92.83 | 100 | 0 | 0 | 1084 | 695.2 | 753.56 | 1085.5 | 681 | 739.22 | 1094.7 | 687.7 | 752.84 | 1099.6 | 658.7 | 724.34
2026-04-23 09:02 | 667.6 |  | 669.3 | 663.6 | 2577.2 | 2574.2 | 2579.9 | 2968.11 | -37.19 | 2968.36 | 1 | 50 | 3056.1 | 77887.7 | 4500411 | 0 | 0 | 2968.12 | 94.15 | 93.05 | 100 | 0 | 0 | 1083 | 703.5 | 761.91 | 1085.6 | 689.8 | 748.79 | 1092.2 | 698 | 762.38 | 1099.2 | 667.2 | 733.36
2026-04-23 09:03 | 667.1 |  | 666.6 | 662.6 | 2591.5 | 2599.9 | 2600.1 | 2984.22 | -37.93 | 2984.46 | 1 | 49.9 | 3099 | 77892.1 | 4500455 | 0 | 0 | 2984.22 | 94.18 | 93.07 | 100 | 0 | 0 | 1084.2 | 706.4 | 765.85 | 1084.7 | 695 | 753.81 | 1091.7 | 701.3 | 765.58 | 1096.7 | 672.3 | 737.3
2026-04-23 09:04 | 667.6 |  | 667.1 | 662.9 | 2614.2 | 2621.2 | 2616.9 | 3011.23 | -37.64 | 3011.63 | 1 | 49.9 | 3156.8 | 77897.7 | 4500511 | 0 | 0 | 3011.4 | 94.38 | 93.24 | 100 | 0 | 0 | 1083.9 | 713.1 | 772.94 | 1084.9 | 701.5 | 761.07 | 1094.7 | 705.4 | 772.15 | 1099.1 | 676.2 | 743.24
2026-04-23 09:05 | 668 |  | 669 | 664.4 | 2625.3 | 2631.6 | 2634.9 | 3031.71 | -40.54 | 3031.97 | 1 | 49.9 | 3201.3 | 77902.3 | 4500557 | 0 | 0 | 3031.81 | 94.17 | 93.02 | 100 | 0 | 0 | 1084.2 | 718.4 | 778.9 | 1081.3 | 708 | 765.57 | 1091.6 | 712.5 | 777.78 | 1095.5 | 683 | 748.26
2026-04-23 09:06 | 668.2 |  | 668.9 | 662.3 | 2657.8 | 2659.9 | 2660.6 | 3061.75 | -36.76 | 3061.96 | 1 | 49.9 | 3260 | 77908 | 4500614 | 0 | 0 | 3061.75 | 94.36 | 93.2 | 100 | 0 | 0 | 1080.7 | 727.6 | 786.33 | 1083 | 713.4 | 772.65 | 1090.3 | 721 | 786.12 | 1096.1 | 689.4 | 755.68
2026-04-23 09:07 | 668 |  | 669.4 | 664.1 | 2674.1 | 2674.6 | 2677.3 | 3081.59 | -38.63 | 3081.84 | 1 | 49.9 | 3304.3 | 77912.6 | 4500660 | 0 | 0 | 3081.6 | 94.13 | 92.95 | 100 | 0 | 0 | 1079.9 | 732.9 | 791.48 | 1080.3 | 720.2 | 778.07 | 1090.7 | 725.6 | 791.14 | 1095.5 | 694.3 | 760.59
2026-04-23 09:08 | 667.5 |  | 669.3 | 663.7 | 2687 | 2688.6 | 2696.4 | 3098.57 | -38.65 | 3098.81 | 1 | 49.9 | 3364.7 | 77918.6 | 4500720 | 0 | 0 | 3098.62 | 94.35 | 93.15 | 100 | 0 | 0 | 1081.7 | 735.1 | 795.19 | 1081 | 723.8 | 782.4 | 1088.6 | 730.5 | 795.23 | 1095.5 | 698.5 | 765.17
2026-04-23 09:09 | 666.7 |  | 668.2 | 663.8 | 2705.7 | 2710.3 | 2714.9 | 3119.49 | -38.04 | 3119.71 | 1 | 49.9 | 3409.6 | 77923 | 4500764 | 0 | 0 | 3119.49 | 94.12 | 92.91 | 100 | 0 | 0 | 1079.9 | 740.8 | 800.01 | 1079 | 728.3 | 785.89 | 1088.2 | 736.7 | 801.68 | 1092.5 | 707.1 | 772.48
2026-04-23 09:10 | 668.2 |  | 668.2 | 664.6 | 2727.1 | 2733.2 | 2732.6 | 3146.48 | -38.61 | 3146.71 | 1 | 49.9 | 3469.9 | 77929.1 | 4500825 | 0 | 0 | 3146.48 | 94.32 | 93.1 | 100 | 0 | 0 | 1078.2 | 748.9 | 807.52 | 1080.3 | 733.8 | 792.75 | 1087.6 | 743 | 808.12 | 1091.5 | 713.4 | 778.64
2026-04-23 09:11 | 666.9 |  | 669 | 663.6 | 2755.4 | 2760.3 | 2765.9 | 3177.82 | -37.49 | 3178.04 | 1 | 49.9 | 3515.6 | 77933.6 | 4500870 | 0 | 0 | 3177.88 | 94.1 | 92.86 | 100 | 0 | 0 | 1078 | 755.8 | 814.75 | 1077.2 | 744 | 801.49 | 1085.7 | 751.3 | 815.66 | 1090.6 | 721.6 | 786.94
2026-04-23 09:12 | 668.4 |  | 670.3 | 663.8 | 2776.5 | 2774.3 | 2780.1 | 3201.55 | -38.33 | 3201.79 | 1 | 49.9 | 3577 | 77939.8 | 4500932 | 0 | 0 | 3201.55 | 94.27 | 93.01 | 100 | 0 | 0 | 1076.7 | 763.1 | 821.58 | 1078 | 749.3 | 807.71 | 1085 | 756.9 | 821.23 | 1090.6 | 726.7 | 792.53
2026-04-23 09:13 | 668.1 |  | 670.3 | 663.9 | 2799.9 | 2799.2 | 2806 | 3229.54 | -37.67 | 3229.77 | 1 | 49.9 | 3624.3 | 77944.6 | 4500980 | 0 | 0 | 3229.54 | 94.07 | 92.79 | 100 | 0 | 0 | 1076.9 | 768.2 | 827.32 | 1075.4 | 756.7 | 813.72 | 1082.2 | 766.5 | 829.55 | 1091.1 | 733.9 | 800.75
2026-04-23 09:14 | 667.1 |  | 669 | 661.9 | 2828.7 | 2832.6 | 2835.9 | 3258.19 | -38.07 | 3258.41 | 1 | 49.9 | 3686.9 | 77950.8 | 4501042 | 0 | 0 | 3258.19 | 94.25 | 92.95 | 100 | 0 | 0 | 1075.8 | 776.3 | 835.13 | 1075.3 | 765.4 | 823.01 | 1082.8 | 771.1 | 834.94 | 1087.3 | 742.3 | 807.08
2026-04-23 09:15 | 667.3 |  | 667.7 | 663.2 | 2849.8 | 2857 | 2859.7 | 3285.23 | -37.6 | 3285.44 | 1 | 49.9 | 3735 | 77955.6 | 4501090 | 0 | 0 | 3285.23 | 94.04 | 92.74 | 100 | 0 | 0 | 1073.9 | 786.1 | 844.21 | 1071.6 | 773.8 | 829.23 | 1084 | 779.7 | 845.3 | 1090 | 745.1 | 812.21
2026-04-23 09:16 | 667.2 |  | 668.3 | 663 | 2863.7 | 2865.4 | 2870.4 | 3299 | -38.09 | 3299.21 | 1 | 49.9 | 3797.4 | 77961.9 | 4501153 | 0 | 0 | 3299 | 94.19 | 92.87 | 100 | 0 | 0 | 1075.2 | 786.8 | 846.02 | 1074.8 | 772.8 | 830.62 | 1081.6 | 784.6 | 848.67 | 1085.3 | 755.4 | 819.83
2026-04-23 09:17 | 668.2 |  | 668 | 662.5 | 2882.5 | 2886.8 | 2887.1 | 3320.06 | -38.51 | 3320.28 | 1 | 49.9 | 3845.2 | 77966.7 | 4501201 | 0 | 0 | 3320.06 | 93.97 | 92.63 | 100 | 0 | 0 | 1074.4 | 793.1 | 852.13 | 1074.5 | 779.8 | 837.88 | 1078.7 | 792 | 854.35 | 1088.8 | 756.2 | 823.34
2026-04-23 09:18 | 667.3 |  | 668.7 | 662.6 | 2909.1 | 2909.2 | 2916.1 | 3350.38 | -37.75 | 3350.59 | 1 | 49.8 | 3909.4 | 77973.1 | 4501265 | 0 | 0 | 3350.38 | 94.11 | 92.75 | 100 | 0 | 0 | 1072.5 | 801.8 | 859.88 | 1074 | 788.7 | 847.03 | 1080.2 | 797.3 | 861.2 | 1090 | 761.7 | 830.3
2026-04-23 09:19 | 670.1 |  | 671.1 | 664.5 | 2917.5 | 2918.5 | 2921.4 | 3370.87 | -40.08 | 3371.11 | 1 | 49.8 | 3974 | 77979.5 | 4501329 | 0 | 0 | 3370.87 | 94.27 | 92.89 | 100 | 0 | 0 | 1071.7 | 804.2 | 861.88 | 1073.5 | 789.4 | 847.45 | 1079.6 | 800.8 | 864.57 | 1084.9 | 771.8 | 837.37
2026-04-23 09:20 | 667.5 |  | 668.5 | 662.3 | 2948.4 | 2954.7 | 2957.5 | 3399.12 | -39.71 | 3399.35 | 1 | 49.8 | 4023.9 | 77984.5 | 4501379 | 0 | 0 | 3399.12 | 94.06 | 92.67 | 100 | 0 | 0 | 1070.4 | 815.2 | 872.63 | 1069.9 | 802.9 | 858.99 | 1077.7 | 810.7 | 873.74 | 1085.6 | 777.7 | 844.26
2026-04-23 09:21 | 666.9 |  | 667.7 | 661.8 | 2926.9 | 2926.8 | 2928.5 | 3365.92 | -37.66 | 3366.13 | 1 | 49.9 | 4089.1 | 77991 | 4501444 | 0 | 0 | 3399.12 | 94.21 | 92.8 | 100 | 0 | 0 | 1072.6 | 806.7 | 865.22 | 1073.5 | 796 | 854.45 | 1080.6 | 802.9 | 867.57 | 1085.1 | 773.7 | 839.58
2026-04-23 09:22 | 666.4 |  | 667.9 | 662.2 | 2935.1 | 2935.5 | 2939.7 | 3375.79 | -37.58 | 3376 | 1 | 49.9 | 4137.6 | 77995.9 | 4501493 | 0 | 0 | 3399.12 | 94 | 92.57 | 100 | 0 | 0 | 1069.5 | 810.7 | 867.05 | 1073.2 | 794.2 | 852.3 | 1078.1 | 805.1 | 867.94 | 1083 | 774.5 | 838.83
2026-04-23 09:23 | 666.8 |  | 667.7 | 663.1 | 2870.8 | 2877.7 | 2879.6 | 3308.77 | -37.81 | 3308.99 | 1 | 49.9 | 4202.8 | 78002.4 | 4501558 | 0 | 0 | 3399.12 | 94.16 | 92.72 | 100 | 0 | 0 | 1069.5 | 791.1 | 846.12 | 1072.5 | 777 | 833.32 | 1078.2 | 786.7 | 848.25 | 1081.6 | 760.2 | 822.27
2026-04-23 09:24 | 667.6 |  | 668.4 | 661.9 | 2866 | 2869.5 | 2872 | 3301.47 | -38.67 | 3301.69 | 1 | 49.9 | 4250.6 | 78007.1 | 4501605 | 0 | 0 | 3399.12 | 93.94 | 92.48 | 100 | 0 | 0 | 1069.4 | 790.5 | 845.37 | 1069 | 777.7 | 831.35 | 1077.2 | 787.4 | 848.23 | 1082.6 | 758.7 | 821.37
2026-04-23 09:25 | 667.8 |  | 667.8 | 662.2 | 2797.8 | 2801.3 | 2801.7 | 3222.16 | -38.35 | 3221.34 | 1 | 49.9 | 4313.1 | 78013.4 | 4501668 | 0 | 0 | 3399.12 | 94.08 | 92.6 | 100 | 0 | 0 | 1068.5 | 771.9 | 824.77 | 1071 | 755.7 | 809.34 | 1079.6 | 757.8 | 818.1 | 1083 | 737.5 | 798.77
2026-04-23 09:26 | 667.4 |  | 669 | 664.4 | 2754.7 | 2758.2 | 2765.3 | 3178.53 | -39.11 | 3179.53 | 1 | 49.9 | 4359.3 | 78018.1 | 4501715 | 0 | 0 | 3399.12 | 93.89 | 92.4 | 100 | 0 | 0 | 1069.7 | 760.8 | 813.79 | 1068.5 | 753.2 | 804.77 | 1078.2 | 753.1 | 811.95 | 1082.6 | 726.6 | 786.6
2026-04-23 09:27 | 666.5 |  | 667.3 | 663 | 2900.9 | 2910.8 | 2911.1 | 3344.3 | -38.3 | 3344.52 | 1 | 50 | 4421.7 | 78024.3 | 4501777 | 0 | 0 | 3399.12 | 93.98 | 92.47 | 100 | 0 | 0 | 1069.4 | 800.8 | 856.42 | 1070.5 | 788.2 | 843.76 | 1080.2 | 795.3 | 859.13 | 1084.5 | 764.5 | 829.07
2026-04-23 09:28 | 666.5 |  | 667.3 | 663.2 | 2853.1 | 2860.5 | 2862.9 | 3290.72 | -38.17 | 3290.93 | 1 | 50 | 4469 | 78029 | 4501824 | 0 | 0 | 3399.12 | 93.74 | 92.22 | 100 | 0 | 0 | 1068 | 784.4 | 837.71 | 1074.2 | 753.9 | 809.83 | 1077.7 | 794.3 | 856.03 | 1084.1 | 778.8 | 844.34
2026-04-23 09:29 | 665.9 |  | 668.3 | 662.2 | 3009.7 | 3012.4 | 3019.2 | 3461.29 | -37.59 | 3461.5 | 1 | 49.9 | 4535.3 | 78035.6 | 4501890 | 0 | 0 | 3461.29 | 93.89 | 92.35 | 100 | 0 | 0 | 1072.6 | 826.2 | 886.23 | 1069.7 | 804.6 | 860.68 | 1079.2 | 833.1 | 899.03 | 1082.4 | 784.6 | 849.27
2026-04-23 09:30 | 667.2 |  | 668.9 | 662.1 | 2875.9 | 2875.9 | 2880.7 | 3313.37 | -38.35 | 3313.59 | 1 | 49.9 | 4586 | 78040.7 | 4501941 | 0 | 0 | 3499.71 | 93.74 | 92.19 | 100 | 0 | 0 | 1065.3 | 805.9 | 858.52 | 1069.8 | 796.5 | 852.07 | 1075.1 | 785.2 | 844.13 | 1083.2 | 736 | 797.28
2026-04-23 09:31 | 667.5 |  | 669.1 | 663.9 | 2987.4 | 2996.9 | 3001.5 | 3450.85 | -39.96 | 3451.08 | 1 | 49.9 | 4646.6 | 78046.8 | 4502002 | 0 | 0 | 3499.71 | 93.86 | 92.29 | 100 | 0 | 0 | 1071.1 | 818 | 877.35 | 1071.1 | 796.5 | 853.09 | 1076.8 | 835 | 899.17 | 1083.1 | 811.8 | 879.22
2026-04-23 09:32 | 667.6 |  | 668.4 | 662 | 3022.9 | 3024.2 | 3028.7 | 3478.89 | -38.28 | 3479.1 | 1 | 49.9 | 4697.5 | 78051.9 | 4502053 | 0 | 0 | 3546.32 | 93.66 | 92.07 | 100 | 0 | 0 | 1068.4 | 835.9 | 893.05 | 1071 | 827.2 | 885.97 | 1076.2 | 825.5 | 888.37 | 1081.8 | 797.1 | 862.31
2026-04-23 09:33 | 665.9 |  | 667.1 | 661.3 | 3210.6 | 3215 | 3215.3 | 3690.25 | -39.16 | 3691.15 | 1 | 49.9 | 4767.1 | 78058.8 | 4502122 | 0 | 0 | 3700.78 | 93.79 | 92.19 | 100 | 0 | 0 | 1069.9 | 884.2 | 945.97 | 1070.5 | 870.5 | 931.82 | 1077.7 | 879.8 | 948.13 | 1081.9 | 850.6 | 920.22
2026-04-23 09:34 | 669.4 |  | 670.9 | 664.9 | 3205.7 | 3209.8 | 3212.6 | 3704.53 | -39.12 | 3704.74 | 1 | 49.9 | 4820.8 | 78064.2 | 4502176 | 0 | 0 | 3727.23 | 93.61 | 91.99 | 100 | 0 | 0 | 1067.4 | 889.5 | 949.48 | 1071 | 874.3 | 936.37 | 1073.7 | 886.2 | 951.49 | 1079.2 | 854.5 | 922.18
2026-04-23 09:35 | 668.3 |  | 669.2 | 663.8 | 3219.3 | 3227.5 | 3229.9 | 3717.44 | -39.4 | 3717.66 | 1 | 49.9 | 4893.1 | 78071.4 | 4502248 | 0 | 0 | 3727.23 | 93.75 | 92.12 | 100 | 0 | 0 | 1065 | 892.5 | 950.46 | 1067 | 881.8 | 940.89 | 1072.7 | 888.6 | 953.24 | 1077.3 | 861.7 | 928.32
2026-04-23 09:36 | 669.1 |  | 669.8 | 663 | 3272.5 | -3275.7 | -3274.8 | 3776.97 | -40.1 | 3777.18 | 1 | 49.9 | 4947.2 | 78076.9 | 4502303 | 0 | 0 | 3776.97 | 93.53 | 91.89 | 100 | 0 | 0 | 1066.4 | 906 | 966.11 | 1066.3 | 891.9 | 951.08 | 1071.2 | 908.8 | 973.47 | 1079 | 873.4 | 942.43
2026-04-23 09:37 | 667.3 |  | 668.3 | 662.9 | 3174.6 | 3182.2 | 3186.6 | 3661.95 | -40.18 | 3662.17 | 1 | 49.9 | 5018.9 | 78084 | 4502374 | 0 | 0 | 3776.97 | 93.66 | 92 | 100 | 0 | 0 | 1061.1 | 876.4 | 929.94 | 1063.5 | 859.6 | 914.14 | 1073.7 | 882.6 | 947.6 | 1077.6 | 862.6 | 929.54
2026-04-23 09:38 | 668.3 |  | 669.5 | 662.5 | -3262.1 | -3260.7 | -3254.4 | 3794.65 | -38.15 | 3794.84 | 1 | 49.9 | 5073.2 | 78089.5 | 4502429 | 0 | 0 | 3794.65 | 93.45 | 91.78 | 100 | 0 | 0 | 1062.5 | 915.3 | 972.51 | 1063.2 | 900.4 | 957.26 | 1071.1 | 910.8 | 975.55 | 1075.4 | 879.7 | 946.06
2026-04-23 09:39 | 668.6 |  | 669.3 | 662.3 | -3195.8 | -3192.1 | -3188 | 3871.67 | -39.86 | 3871.88 | 1 | 49.9 | 5147 | 78096.8 | 4502502 | 0 | 0 | 3871.8 | 93.58 | 91.88 | 100 | 0 | 0 | 1061.6 | 934.3 | 991.8 | 1060.5 | 919.4 | 975.01 | 1068.6 | 933.2 | 997.2 | 1075.1 | 899 | 966.48
2026-04-23 09:40 | 668.3 |  | 668.2 | 662.2 | -3171.1 | -3165.3 | -3163.3 | 3898.61 | -39.5 | 3898.81 | 1 | 49.9 | 5203.1 | 78102.4 | 4502558 | 0 | 0 | 3898.61 | 93.38 | 91.67 | 100 | 0 | 0 | 1060.2 | 941.4 | 998.09 | 1062 | 924.4 | 981.69 | 1067 | 940.7 | 1003.7 | 1073.1 | 907 | 973.9
2026-04-23 09:41 | 667.8 |  | 669.3 | 662.1 | -3167.1 | -3164.7 | -3157.1 | 3902.57 | -39.64 | 3902.76 | 1 | 49.9 | 5279.3 | 78110 | 4502634 | 0 | 0 | 3907.26 | 93.53 | 91.8 | 100 | 0 | 0 | 1058.6 | 943.7 | 999 | 1064 | 924.1 | 983.21 | 1067.2 | 941.2 | 1004.48 | 1074 | 906.5 | 973.58
2026-04-23 09:42 | 667.6 |  | 668.6 | 661.4 | -3188.6 | -3186.1 | -3182.7 | 3874.65 | -38.97 | 3874.92 | 1 | 49.9 | 5336.6 | 78115.8 | 4502692 | 0 | 0 | 3907.26 | 93.35 | 91.61 | 100 | 0 | 0 | 1059.2 | 938.1 | 993.68 | 1059.7 | 923.5 | 978.66 | 1065.7 | 934.1 | 995.5 | 1071 | 900.4 | 964.34
2026-04-23 09:43 | 668.3 |  | 668.9 | 661.9 | -3198.1 | -3194.2 | -3188.8 | 3867.05 | -38.53 | 3867.24 | 1 | 49.9 | 5411 | 78123.2 | 4502766 | 0 | 0 | 3907.26 | 93.48 | 91.72 | 100 | 0 | 0 | 1055 | 940.4 | 992.09 | 1061.3 | 920.9 | 977.38 | 1063.7 | 934.2 | 993.74 | 1071.6 | 896.6 | 960.82
2026-04-23 09:44 | 667 |  | 667.2 | 662.2 | -3214.3 | -3206.1 | -3204.6 | 3844.39 | -36.96 | 3844.57 | 1 | 49.9 | 5466.9 | 78128.9 | 4502823 | 0 | 0 | 3907.26 | 93.26 | 91.49 | 100 | 0 | 0 | 1056.9 | 936.1 | 989.34 | 1059 | 921 | 975.36 | 1064.1 | 924.8 | 984.09 | 1069.5 | 885.4 | 946.97
2026-04-23 09:45 | 665.8 |  | 667.1 | 659.9 | 3117.3 | 3116.9 | 3119.2 | 3577.47 | -38.17 | 3577.67 | 1 | 49.9 | 5538.2 | 78136 | 4502894 | 0 | 0 | 3907.26 | 93.42 | 91.63 | 100 | 0 | 0 | 1055.6 | 871.4 | 919.83 | 1058.9 | 852.6 | 902.8 | 1063.6 | 864.5 | 919.51 | 1070 | 831.6 | 889.78
2026-04-23 09:46 | 667.2 |  | 667.8 | 661.1 | 3223.5 | 3224.2 | 3227.1 | 3706.74 | -40.08 | 3706.96 | 1 | 49.9 | 5590.6 | 78141.2 | 4502946 | 0 | 0 | 3907.26 | 93.2 | 91.4 | 100 | 0 | 0 | 1055.3 | 896.7 | 946.34 | 1057.3 | 879.4 | 929.82 | 1063.1 | 898.7 | 955.36 | 1069.6 | 872.8 | 933.54
2026-04-23 09:47 | 667.2 |  | 667.8 | 662.6 | -3221.4 | -3214.4 | -3211.6 | 3839.09 | -37.65 | 3840.69 | 1 | 49.9 | 5664.7 | 78148.6 | 4503020 | 0 | 0 | 3907.26 | 93.32 | 91.5 | 100 | 0 | 0 | 1054.5 | 935.6 | 986.57 | 1057.8 | 917.9 | 970.93 | 1063.2 | 928.1 | 986.78 | 1070 | 888.3 | 950.44
2026-04-23 09:48 | 667.6 |  | 667.5 | 661.8 | 3271.3 | -3276.1 | -3274.2 | 3767.62 | -38.09 | 3767.81 | 1 | 49.9 | 5720.9 | 78154.2 | 4503076 | 0 | 0 | 3907.26 | 93.16 | 91.32 | 100 | 0 | 0 | 1055.4 | 919.7 | 970.68 | 1059.4 | 904.9 | 958.62 | 1064.7 | 904.3 | 962.84 | 1069 | 867.9 | 927.78
2026-04-23 09:49 | 669.9 |  | 671 | 665.7 | 3093.2 | 3097.7 | 3100.5 | 3579.14 | -40.33 | 3579.36 | 1 | 49.9 | 5791.4 | 78161.3 | 4503147 | 0 | 0 | 3907.26 | 93.27 | 91.41 | 100 | 0 | 0 | 1053.2 | 865.4 | 911.44 | 1055.5 | 851.6 | 898.82 | 1061.7 | 868.5 | 922.12 | 1070 | 843.6 | 902.64
2026-04-23 09:50 | 669.9 |  | 670.9 | 665.9 | 3100.6 | 3105.6 | 3107.3 | 3586.77 | -40.53 | 3586.99 | 1 | 49.9 | 5843.3 | 78166.4 | 4503198 | 0 | 0 | 3907.26 | 93.07 | 91.21 | 100 | 0 | 0 | 1054.9 | 878.9 | 927.16 | 1055.7 | 858.3 | 906.16 | 1060.2 | 875.2 | 927.86 | 1067.5 | 822.6 | 878.17
2026-04-23 09:51 | 669.6 |  | 671.7 | 665.2 | 3162.7 | 3164.7 | 3169.8 | 3656.35 | -41.08 | 3656.57 | 1 | 49.9 | 5913.4 | 78173.5 | 4503269 | 0 | 0 | 3907.26 | 93.16 | 91.27 | 100 | 0 | 0 | 1054.1 | 890.3 | 938.48 | 1056.4 | 872.4 | 921.55 | 1060.2 | 888.1 | 941.53 | 1067.6 | 851.6 | 909.13
2026-04-23 09:52 | 667.8 |  | 667.6 | 662.5 | 3130.2 | 3136 | 3133.8 | 3603.71 | -37.63 | 3603.91 | 1 | 49.9 | 5965.8 | 78178.7 | 4503321 | 0 | 0 | 3907.26 | 93 | 91.1 | 100 | 0 | 0 | 1055.9 | 873.9 | 922.72 | 1057.9 | 858.3 | 908 | 1060.2 | 872.9 | 925.43 | 1067.2 | 846.1 | 902.93
2026-04-23 09:53 | 670.1 |  | 670.4 | 664 | 3191 | 3195.5 | 3195.9 | 3688.75 | -40.46 | 3688.97 | 1 | 49.9 | 6037 | 78185.9 | 4503393 | 0 | 0 | 3907.26 | 93.1 | 91.18 | 100 | 0 | 0 | 1055.6 | 899.4 | 949.41 | 1059 | 883.4 | 935.48 | 1062.1 | 889 | 944.17 | 1068.4 | 846.8 | 904.75
2026-04-23 09:54 | 670.2 |  | 669.9 | 665 | 3229.5 | 3236.5 | 3237.8 | 3733.7 | -40.08 | 3733.91 | 1 | 49.9 | 6089.7 | 78191.1 | 4503445 | 0 | 0 | 3907.26 | 92.95 | 91.02 | 100 | 0 | 0 | 1055.9 | 908 | 958.75 | 1057.5 | 892.6 | 943.96 | 1063 | 900.5 | 957.27 | 1067.1 | 870.6 | 929.02
2026-04-23 09:55 | 669.8 |  | 670.2 | 665.5 | -2917.6 | -2906.8 | -2901.4 | 4209.15 | -43 | 4209.37 | 1 | 50 | 6166.9 | 78198.8 | 4503522 | 0 | 0 | 4209.15 | 93.04 | 91.09 | 100 | 0 | 0 | 1054 | 1021.8 | 1076.98 | 1058.5 | 998 | 1056.38 | 1061.2 | 1023.3 | 1085.95 | 1067.6 | 986.8 | 1053.54
2026-04-23 09:56 | 670.1 |  | 672 | 663.8 | -2892.6 | -2894.8 | -2888.3 | 4228.46 | -41.15 | 4228.66 | 1 | 50 | 6229 | 78205 | 4503584 | 0 | 0 | 4228.46 | 92.87 | 90.91 | 100 | 0 | 0 | 1051.4 | 1028.3 | 1081.2 | 1053.7 | 1010.8 | 1065.13 | 1058.7 | 1028.2 | 1088.51 | 1064.2 | 993.3 | 1057.08
2026-04-23 09:57 | 669 |  | 671.9 | 665.4 | -2882.1 | -2879.6 | -2875.9 | 4244.68 | -39.58 | 4244.87 | 1 | 50 | 6311.7 | 78213.3 | 4503667 | 0 | 0 | 4244.68 | 93 | 91.02 | 100 | 0 | 0 | 1049.3 | 1034.6 | 1085.58 | 1052 | 1014.7 | 1067.43 | 1055.9 | 1035 | 1092.83 | 1061.9 | 999.9 | 1061.82
2026-04-23 09:58 | 671 |  | 670.8 | 664.6 | -2878.5 | -2873.3 | -2869.6 | 4250.23 | -38.97 | 4250.41 | 1 | 50 | 6373.1 | 78219.4 | 4503728 | 0 | 0 | 4250.23 | 92.84 | 90.85 | 100 | 0 | 0 | 1049.9 | 1033.6 | 1085.19 | 1053 | 1015.6 | 1069.45 | 1054.2 | 1038 | 1094.23 | 1060.6 | 1004.9 | 1065.77
2026-04-23 09:59 | 668.6 |  | 671.4 | 665.1 | -2931.9 | -2929.2 | -2919.2 | 4186.61 | -41.37 | 4186.8 | 1 | 50 | 6454.6 | 78227.6 | 4503810 | 0 | 0 | 4266.2 | 92.95 | 90.94 | 100 | 0 | 0 | 1046.5 | 1024 | 1071.6 | 1051.4 | 1001.2 | 1052.7 | 1055.2 | 1023.5 | 1079.97 | 1062.5 | 983 | 1044.4
2026-04-23 10:00 | 669.8 |  | 670.4 | 665.7 | -2927.1 | -2915.4 | -2910.9 | 4199.73 | -39.73 | 4199.92 | 1 | 50 | 6534.3 | 78235.5 | 4503889 | 0 | 0 | 4266.2 | 92.96 | 90.93 | 100 | 0 | 0 | 1048.7 | 1021 | 1070.73 | 1048.6 | 1003.4 | 1052.12 | 1055.8 | 1028.8 | 1086.18 | 1061.1 | 995.5 | 1056.29
2026-04-23 10:01 | 671.7 |  | 671 | 664.8 | -2934.2 | -2929.3 | -2929.3 | 4185.22 | -40.1 | 4185.42 | 1 | 50 | 6595.3 | 78241.6 | 4503950 | 0 | 0 | 4266.2 | 92.88 | 90.84 | 100 | 0 | 0 | 1047.4 | 1022.7 | 1071.14 | 1050.4 | 1009.5 | 1060.43 | 1053.5 | 1016.3 | 1070.71 | 1058.6 | 985.5 | 1043.3
2026-04-23 10:02 | 670 |  | 670.9 | 666.1 | -2950.6 | -2943.2 | -2938.3 | 4174.04 | -39.51 | 4174.21 | 1 | 49.9 | 6675.2 | 78249.7 | 4504031 | 0 | 0 | 4266.2 | 92.98 | 90.91 | 100 | 0 | 0 | 1044.4 | 1031.4 | 1077.21 | 1050.2 | 1013.5 | 1064.33 | 1052.6 | 1028.2 | 1082.31 | 1058 | 992.1 | 1049.64
2026-04-23 10:03 | 669.4 |  | 671.9 | 665.3 | -2900.3 | -2897.7 | -2887.7 | 4228.38 | -39.84 | 4228.57 | 1 | 49.9 | 6736.1 | 78255.7 | 4504091 | 0 | 0 | 4266.2 | 92.83 | 90.75 | 100 | 0 | 0 | 1044.1 | 1028.8 | 1074.2 | 1045.6 | 1007.3 | 1053.25 | 1051.7 | 1042.2 | 1096.13 | 1058.6 | 1013.4 | 1072.75
2026-04-23 10:04 | 671.5 |  | 671.7 | 664.9 | -2842.1 | -2838.9 | -2836.2 | 4296.19 | -40.5 | 4296.37 | 1 | 49.9 | 6818.8 | 78263.9 | 4504173 | 0 | 0 | 4326.28 | 92.93 | 90.83 | 100 | 0 | 0 | 1042.6 | 1063.8 | 1109.17 | 1046 | 1040.7 | 1088.58 | 1048.5 | 1063.3 | 1114.92 | 1056.5 | 1019.3 | 1076.87
2026-04-23 10:05 | 671.7 |  | 672.5 | 667 | -2830 | -2820.9 | -2818.8 | 4321.23 | -41.46 | 4321.43 | 1 | 49.9 | 6882.3 | 78270.4 | 4504238 | 0 | 0 | 4338.98 | 92.92 | 90.8 | 100 | 0 | 0 | 1042.9 | 1065.7 | 1111.4 | 1045.4 | 1045.1 | 1092.55 | 1048.1 | 1060.6 | 1111.57 | 1054.6 | 1010.4 | 1065.62
2026-04-23 10:06 | 670.2 |  | 671.8 | 665.4 | -2902.2 | -2895.8 | -2891.9 | 4228.38 | -39.53 | 4228.57 | 1 | 49.9 | 6964.2 | 78278.5 | 4504319 | 0 | 0 | 4338.98 | 93.07 | 90.92 | 100 | 0 | 0 | 1042.5 | 1041.9 | 1086.14 | 1045 | 1020.5 | 1066.45 | 1049.7 | 1038.1 | 1089.69 | 1055.8 | 1000.8 | 1056.64
2026-04-23 10:07 | 670.1 |  | 672.2 | 665.5 | -3044.1 | -3039.1 | -3035 | 4064.68 | -41.01 | 4064.88 | 1 | 49.9 | 7023.5 | 78284.4 | 4504378 | 0 | 0 | 4338.98 | 92.93 | 90.77 | 100 | 0 | 0 | 1044.3 | 1000.1 | 1044.35 | 1045.1 | 985.6 | 1030.04 | 1049.2 | 994.8 | 1043.7 | 1053.6 | 954.6 | 1005.78
2026-04-23 10:08 | 670.6 |  | 671.5 | 664.2 | -3092.8 | -3090.1 | -3088.6 | 4000.8 | -38.51 | 3997.36 | 1 | 49.9 | 7100.9 | 78292.1 | 4504455 | 0 | 0 | 4338.98 | 92.99 | 90.81 | 100 | 0 | 0 | 1045.4 | 976.6 | 1020.96 | 1043.2 | 972.6 | 1014.66 | 1052.7 | 971.3 | 1022.45 | 1056.6 | 952.4 | 1006.28
2026-04-23 10:09 | 671 |  | 671.4 | 665.3 | -2971 | -2962.8 | -2962.3 | 4148.75 | -41.16 | 4148.95 | 1 | 49.9 | 7159.9 | 78298.1 | 4504515 | 0 | 0 | 4338.98 | 92.83 | 90.64 | 100 | 0 | 0 | 1042.8 | 1003 | 1045.89 | 1043.5 | 976.6 | 1019.13 | 1049.1 | 1039.3 | 1090.33 | 1056.9 | 1005.8 | 1063.03
2026-04-23 10:10 | 670.4 |  | 670.8 | 664.7 | -3205.1 | -3199.2 | -3198 | 3873.51 | -38.19 | 3873.71 | 1 | 49.9 | 7237 | 78305.9 | 4504593 | 0 | 0 | 4338.98 | 92.92 | 90.71 | 100 | 0 | 0 | 1041.9 | 964.5 | 1004.96 | 1047.5 | 936.4 | 980.84 | 1048.1 | 949.7 | 995.42 | 1054.9 | 893 | 942.03
2026-04-23 10:11 | 670.1 |  | 672.2 | 664.6 | -2938.4 | -2934.2 | -2927.5 | 4183 | -39.31 | 4183.18 | 1 | 49.9 | 7293.9 | 78311.5 | 4504649 | 0 | 0 | 4338.98 | 92.77 | 90.55 | 100 | 0 | 0 | 1045.9 | 1029.8 | 1077.05 | 1045.6 | 1000.8 | 1046.44 | 1048.7 | 1031.6 | 1081.79 | 1055.5 | 984.7 | 1039.34
2026-04-23 10:12 | 670.7 |  | 671.3 | 666.3 | -3223.5 | -3218.5 | -3214.7 | 3862.58 | -39.2 | 3862.79 | 1 | 49.9 | 7374.2 | 78319.5 | 4504729 | 0 | 0 | 4338.98 | 92.87 | 90.63 | 100 | 0 | 0 | 1040.8 | 926.9 | 964.74 | 1049.6 | 885.8 | 929.73 | 1045.7 | 976.2 | 1020.78 | 1053.6 | 962.3 | 1013.87
2026-04-23 10:13 | 670.5 |  | 672.4 | 665.9 | -2771 | -2765.1 | -2757.2 | 4383.5 | -41.57 | 4383.7 | 1 | 49.9 | 7435.5 | 78325.6 | 4504790 | 0 | 0 | 4383.5 | 92.67 | 90.42 | 100 | 0 | 0 | 1039.5 | 1078.4 | 1120.98 | 1038.3 | 1057.7 | 1098.25 | 1044.4 | 1083.1 | 1131.2 | 1049.1 | 1053.1 | 1104.8
2026-04-23 10:14 | 670.4 |  | 673.3 | 665.6 | -2730.2 | -2726.2 | -2715.7 | 4430.01 | -40.15 | 4430.19 | 1 | 49.9 | 7520.3 | 78334 | 4504874 | 0 | 0 | 4432.26 | 92.75 | 90.48 | 100 | 0 | 0 | 1039.5 | 1089.6 | 1132.62 | 1038 | 1079.5 | 1120.48 | 1044.9 | 1093.3 | 1142.41 | 1051.4 | 1049.1 | 1103.08
2026-04-23 10:15 | 671.4 |  | 672.4 | 664 | -2726.6 | -2725.5 | -2721.5 | 4428.46 | -39.34 | 4426.87 | 1 | 49.9 | 7584.6 | 78340.6 | 4504940 | 0 | 0 | 4432.26 | 92.6 | 90.31 | 100 | 0 | 0 | 1038.1 | 1092.9 | 1134.5 | 1039.5 | 1070.5 | 1112.75 | 1045.6 | 1089.3 | 1138.94 | 1050 | 1058 | 1110.91
2026-04-23 10:16 | 671.1 |  | 671.5 | 666 | -2786.1 | -2774.9 | -2776 | 4364.5 | -41.33 | 4364.69 | 1 | 49.9 | 7667.4 | 78348.9 | 4505023 | 0 | 0 | 4432.26 | 92.7 | 90.39 | 100 | 0 | 0 | 1039 | 1078 | 1120.09 | 1040.1 | 994 | 1033.85 | 1045.4 | 1054.9 | 1102.77 | 1050.1 | 1039.4 | 1091.51
2026-04-23 10:17 | 671.4 |  | 673.1 | 664.8 | -2684.9 | -2679.1 | -2676.2 | 4481.65 | -41.7 | 4481.84 | 1 | 49.9 | 7732.4 | 78355.4 | 4505088 | 0 | 0 | 4481.65 | 92.52 | 90.2 | 100 | 0 | 0 | 1037 | 1108.4 | 1149.43 | 1036.4 | 1094.7 | 1134.59 | 1040.7 | 1106.6 | 1151.6 | 1050.9 | 1060.2 | 1114.2
2026-04-23 10:18 | 672.3 |  | 673.2 | 665.7 | -2686.3 | -2680.8 | -2681.2 | 4481.8 | -40.58 | 4481.98 | 1 | 49.9 | 7817.7 | 78363.9 | 4505173 | 0 | 0 | 4482.14 | 92.59 | 90.25 | 100 | 0 | 0 | 1035.2 | 1108.7 | 1147.71 | 1038 | 1074.4 | 1115.22 | 1042.8 | 1104.4 | 1151.7 | 1047.6 | 1073.8 | 1124.88
2026-04-23 10:19 | 670.1 |  | 672.5 | 664.8 | -2768.6 | -2767.2 | -2757.7 | 4379.97 | -41.92 | 4380.17 | 1 | 49.9 | 7881.5 | 78370.3 | 4505237 | 0 | 0 | 4482.14 | 92.41 | 90.06 | 100 | 0 | 0 | 1035 | 1075.3 | 1112.94 | 1038.5 | 1054.7 | 1095.29 | 1041 | 1089.4 | 1134.1 | 1047.2 | 1061.4 | 1111.54
2026-04-23 10:20 | 669.2 |  | 671.7 | 664.6 | -2610.4 | -2603.6 | -2600.8 | 4560.04 | -40.21 | 4560.21 | 1 | 49.9 | 7969.9 | 78379 | 4505324 | 0 | 0 | 4572.4 | 92.49 | 90.12 | 100 | 0 | 0 | 1033.7 | 1131.5 | 1169.61 | 1035.5 | 1111 | 1150.48 | 1053.4 | 1114.5 | 1174.06 | 1045.8 | 1093.8 | 1143.95
2026-04-23 10:21 | 671.2 |  | 672.7 | 664.5 | -2606.6 | -2599.8 | -2593.8 | 4572.26 | -41.24 | 4572.44 | 1 | 49.9 | 8035.8 | 78385.7 | 4505391 | 0 | 0 | 4572.4 | 92.32 | 89.94 | 100 | 0 | 0 | 1029.5 | 1133.6 | 1167.04 | 1033 | 1115.2 | 1152.05 | 1048 | 1120.5 | 1174.33 | 1041.2 | 1110.1 | 1155.88
2026-04-23 10:22 | 670.8 |  | 672.3 | 665.9 | -2575.2 | -2567.3 | -2564.9 | 4609.75 | -43.22 | 4609.95 | 1 | 49.9 | 8125.6 | 78394.6 | 4505480 | 0 | 0 | 4609.75 | 92.41 | 90.01 | 100 | 0 | 0 | 1055.4 | 1113.7 | 1174.52 | 1031.2 | 1134 | 1169.42 | 1067.1 | 1100.5 | 1174.31 | 1040.2 | 1120 | 1164.99
2026-04-23 10:23 | 671.2 |  | 671.2 | 665.6 | -2604.3 | -2594.7 | -2591 | 4574.49 | -40.54 | 4574.67 | 1 | 49.9 | 8192.1 | 78401.3 | 4505547 | 0 | 0 | 4619.72 | 92.23 | 89.81 | 100 | 0 | 0 | 1057.3 | 1110 | 1173.62 | 1028.6 | 1140.2 | 1172.77 | 1047.1 | 1120.5 | 1173.26 | 1040.9 | 1075.3 | 1119.32
2026-04-23 10:24 | 671.1 |  | 673.3 | 665.8 | -2569.6 | -2566.7 | -2553.8 | 4615.87 | -43.07 | 4616.06 | 1 | 50 | 8279.8 | 78410 | 4505634 | 0 | 0 | 4619.72 | 92.33 | 89.9 | 100 | 0 | 0 | 1062.3 | 1105.2 | 1174.11 | 1032.3 | 1134.9 | 1171.56 | 1057.6 | 1110.4 | 1174.36 | 1038.9 | 1119.7 | 1163.21
2026-04-23 10:25 | 670.2 |  | 673.3 | 666 | -2664.9 | -2666.2 | -2649.3 | 4500.53 | -39.97 | 4500.71 | 1 | 50 | 8345.8 | 78416.7 | 4505701 | 0 | 0 | 4619.72 | 92.16 | 89.71 | 100 | 0 | 0 | 1023.9 | 1121.8 | 1148.66 | 1028 | 1106.9 | 1137.86 | 1030.8 | 1121.8 | 1156.39 | 1036.8 | 1085.7 | 1125.7
2026-04-23 10:26 | 672.1 |  | 672.5 | 665.8 | -2616.1 | -2605.9 | -2605.1 | 4562.16 | -40.14 | 4562.33 | 1 | 50 | 8432.1 | 78425.4 | 4505788 | 0 | 0 | 4619.72 | 92.22 | 89.75 | 100 | 0 | 0 | 1029.2 | 1132.4 | 1165.48 | 1029.6 | 1112.8 | 1145.78 | 1045.1 | 1125.1 | 1175.79 | 1037.2 | 1111.3 | 1152.63
2026-04-23 10:27 | 671.8 |  | 671.9 | 664.7 | -2617.2 | -2610.3 | -2608.3 | 4558.29 | -40.67 | 4558.48 | 1 | 49.9 | 8497.5 | 78431.8 | 4505852 | 0 | 0 | 4619.72 | 92.05 | 89.57 | 100 | 0 | 0 | 1026.3 | 1136.6 | 1166.53 | 1031.5 | 1116.2 | 1151.4 | 1033.1 | 1135.5 | 1173.03 | 1040.2 | 1098.1 | 1142.22
2026-04-23 10:28 | 671.6 |  | 672 | 666.4 | -2565.8 | -2554.5 | -2553.6 | 4624.9 | -40.71 | 4625.09 | 1 | 49.9 | 8585.1 | 78440.6 | 4505940 | 0 | 0 | 4625.69 | 92.09 | 89.6 | 100 | 0 | 0 | 1070.8 | 1097.4 | 1175.14 | 1024.3 | 1147.1 | 1174.97 | 1082.7 | 1085.7 | 1175.44 | 1072.2 | 1095.5 | 1174.55
2026-04-23 10:29 | 670.7 |  | 671 | 664.1 | -2560.7 | -2551.9 | -2548 | 4618.65 | -42.61 | 4618.84 | 1 | 49.9 | 8651.8 | 78447.3 | 4506007 | 0 | 0 | 4626.26 | 91.9 | 89.39 | 100 | 0 | 0 | 1079.8 | 1086.7 | 1173.38 | 1067.4 | 1100.2 | 1174.32 | 1085.6 | 1081.5 | 1174.12 | 1075.4 | 1092.9 | 1175.34
2026-04-23 10:30 | 673 |  | 673.2 | 666.9 | -2570.1 | -2561.4 | -2558.8 | 4621.85 | -43.85 | 4622.06 | 1 | 50 | 8740.8 | 78456.2 | 4506096 | 0 | 0 | 4627.87 | 91.96 | 89.43 | 100 | 0 | 0 | 1076.4 | 1090.8 | 1174.11 | 1064.5 | 1102.7 | 1173.84 | 1083.2 | 1083.3 | 1173.45 | 1068.9 | 1097.9 | 1173.57
2026-04-23 10:31 | 671.3 |  | 671.9 | 666.3 | -2571.2 | -2562.8 | -2555.4 | 4617.61 | -41.74 | 4617.8 | 1 | 50 | 8807.5 | 78462.9 | 4506163 | 0 | 0 | 4627.87 | 91.77 | 89.23 | 100 | 0 | 0 | 1069.8 | 1097.5 | 1174.09 | 1059.1 | 1107.4 | 1172.88 | 1076.3 | 1089.2 | 1172.34 | 1059.3 | 1106.4 | 1172.01
2026-04-23 10:32 | 672.3 |  | 674.8 | 666.3 | -2671.5 | -2672.2 | -2661.3 | 4502.54 | -40.76 | 4502.72 | 1 | 50 | 8895.6 | 78471.7 | 4506251 | 0 | 0 | 4627.87 | 91.82 | 89.25 | 100 | 0 | 0 | 1026.1 | 1122.6 | 1151.88 | 1024.5 | 1107.9 | 1135.08 | 1028.7 | 1126.8 | 1159.17 | 1035 | 1091 | 1129.18
2026-04-23 10:33 | 671.5 |  | 671.7 | 665.8 | -2707.5 | -2692.9 | -2697.6 | 4456.8 | -40.41 | 4456.97 | 1 | 49.9 | 8960.4 | 78478.2 | 4506316 | 0 | 0 | 4627.87 | 91.65 | 89.08 | 100 | 0 | 0 | 1021.4 | 1112.3 | 1136.07 | 1022.9 | 1100.9 | 1126.07 | 1026.2 | 1117.1 | 1146.36 | 1035.1 | 1082.5 | 1120.53
2026-04-23 10:34 | 670.4 |  | 670.5 | 664.3 | -2692.3 | -2685 | -2680.2 | 4464.48 | -41.27 | 4464.67 | 1 | 49.9 | 9045.7 | 78486.6 | 4506400 | 0 | 0 | 4627.87 | 91.71 | 89.12 | 100 | 0 | 0 | 1023 | 1115.7 | 1141.35 | 1025.5 | 1090 | 1117.76 | 1031 | 1119.2 | 1153.91 | 1036.6 | 1085 | 1124.7
2026-04-23 10:35 | 670.5 |  | 671.2 | 663.4 | -2731.5 | -2728.1 | -2728.5 | 4414.34 | -38.71 | 4414.51 | 1 | 49.9 | 9111 | 78493.3 | 4506467 | 0 | 0 | 4627.87 | 91.56 | 88.95 | 100 | 0 | 0 | 1023 | 1097.6 | 1122.83 | 1023.5 | 1082.4 | 1107.8 | 1028.3 | 1110.4 | 1141.83 | 1033.7 | 1083.8 | 1120.36
2026-04-23 10:36 | 669.4 |  | 670 | 664.7 | -2643.7 | -2632.6 | -2629.9 | 4520.29 | -38.38 | 4520.46 | 1 | 49.9 | 9198.4 | 78502 | 4506554 | 0 | 0 | 4627.87 | 91.63 | 89 | 100 | 0 | 0 | 1024.6 | 1122.9 | 1150.57 | 1023 | 1107.6 | 1133.1 | 1028.6 | 1135.9 | 1168.34 | 1033.1 | 1109.6 | 1146.32
2026-04-23 10:37 | 669.1 |  | 672 | 665.3 | -2600.7 | -2597.6 | -2582 | 4575.42 | -39.54 | 4575.59 | 1 | 50 | 9264 | 78508.5 | 4506619 | 0 | 0 | 4627.87 | 91.46 | 88.82 | 100 | 0 | 0 | 1023.6 | 1142.4 | 1169.33 | 1023.3 | 1125.4 | 1151.59 | 1055 | 1112.9 | 1174.16 | 1035.5 | 1115.8 | 1155.44
2026-04-23 10:38 | 668 |  | 670.8 | 664.1 | -2558 | -2548.1 | -2541.8 | 4618.49 | -39.84 | 4618.65 | 1 | 50 | 9352.6 | 78517.4 | 4506708 | 0 | 0 | 4627.87 | 91.51 | 88.86 | 100 | 0 | 0 | 1056.9 | 1109.6 | 1172.72 | 1038 | 1131.2 | 1174.17 | 1067.7 | 1099 | 1173.42 | 1035.4 | 1135.8 | 1176.03
2026-04-23 10:39 | 669.2 |  | 670.9 | 665.1 | -2561.5 | -2550.6 | -2542.3 | 4621.66 | -42.43 | 4621.86 | 1 | 50 | 9419.3 | 78524 | 4506774 | 0 | 0 | 4627.87 | 91.35 | 88.68 | 100 | 0 | 0 | 1065.1 | 1102.9 | 1174.71 | 1050.5 | 1119.3 | 1174.89 | 1077.8 | 1089.7 | 1174.43 | 1067.8 | 1100.2 | 1174.81
2026-04-23 10:40 | 667.5 |  | 671 | 664 | -2556.7 | -2550.1 | -2541.1 | 4616.7 | -39.22 | 4616.88 | 1 | 50 | 9508.2 | 78533 | 4506864 | 0 | 0 | 4627.87 | 91.38 | 88.69 | 100 | 0 | 0 | 1067.8 | 1099.4 | 1173.99 | 1058.1 | 1110.1 | 1174.55 | 1077.5 | 1090.1 | 1174.59 | 1062.7 | 1104.7 | 1173.97
2026-04-23 10:41 | 669.6 |  | 672.9 | 664.6 | -2557 | -2553.6 | -2550.2 | 4620.83 | -42.74 | 4621.01 | 1 | 50 | 9575 | 78539.5 | 4506929 | 0 | 0 | 4627.87 | 91.2 | 88.5 | 100 | 0 | 0 | 1068.6 | 1098.7 | 1174.04 | 1056.7 | 1112.3 | 1175.35 | 1081.8 | 1086.2 | 1175.03 | 1075.1 | 1093.5 | 1175.6
2026-04-23 10:42 | 670.2 |  | 673.9 | 665.3 | -2561.6 | -2562.5 | -2549.8 | 4622.21 | -44.58 | 4622.43 | 1 | 50 | 9666.5 | 78548.7 | 4507021 | 0 | 0 | 4627.87 | 91.26 | 88.55 | 100 | 0 | 0 | 1080.4 | 1086.6 | 1173.91 | 1071.1 | 1096.3 | 1174.28 | 1088.6 | 1078.2 | 1173.76 | 1081.9 | 1085.5 | 1174.43
2026-04-23 10:43 | 671.2 |  | 671.7 | 665.3 | -2565.3 | -2551.1 | -2552.2 | 4618.83 | -42.27 | 4619.05 | 1 | 50 | 9731.9 | 78555.3 | 4507087 | 0 | 0 | 4627.87 | 91.07 | 88.34 | 100 | 0 | 0 | 1078.7 | 1088 | 1173.62 | 1072.2 | 1094.8 | 1173.8 | 1082.4 | 1084.4 | 1173.78 | 1072.9 | 1092.9 | 1172.55
2026-04-23 10:44 | 669.8 |  | 672.4 | 666.2 | -2563.5 | -2554.5 | -2552.2 | 4621.93 | -41.73 | 4622.12 | 1 | 50 | 9822.2 | 78564.3 | 4507177 | 0 | 0 | 4627.87 | 91.1 | 88.35 | 100 | 0 | 0 | 1081.9 | 1085.3 | 1174.19 | 1073.7 | 1094.1 | 1174.77 | 1088.5 | 1078 | 1173.39 | 1087.1 | 1080.2 | 1174.25
2026-04-23 10:45 | 671.8 |  | 674.2 | 666.9 | -2567.9 | -2557.3 | -2554.3 | 4625.26 | -42.62 | 4625.46 | 1 | 50 | 9887.6 | 78570.8 | 4507242 | 0 | 0 | 4627.87 | 90.89 | 88.14 | 100 | 0 | 0 | 1076.1 | 1091.6 | 1174.65 | 1066.2 | 1102.4 | 1175.38 | 1081.6 | 1086 | 1174.58 | 1072.7 | 1094.4 | 1173.93
2026-04-23 10:46 | 672.1 |  | 672.4 | 665.4 | -2604.6 | -2596.9 | -2592.4 | 4577.14 | -40.98 | 4577.32 | 1 | 50 | 9976.4 | 78579.8 | 4507332 | 0 | 0 | 4627.87 | 90.94 | 88.16 | 100 | 0 | 0 | 1030.4 | 1139.3 | 1173.96 | 1023.2 | 1138.5 | 1164.86 | 1028 | 1137.8 | 1169.64 | 1030.3 | 1102.9 | 1136.28
2026-04-23 10:47 | 669.9 |  | 673.7 | 665.5 | -2581 | -2581.1 | -2570.9 | 4597.58 | -38.99 | 4597.76 | 1 | 50 | 10042.9 | 78586.3 | 4507397 | 0 | 0 | 4627.87 | 90.79 | 88 | 100 | 0 | 0 | 1035.4 | 1134.2 | 1174.32 | 1017.1 | 1134.2 | 1153.57 | 1059.9 | 1108 | 1174.32 | 1042.5 | 1126.5 | 1174.33
2026-04-23 10:48 | 669.5 |  | 673 | 665.9 | -2575.8 | -2570.1 | -2559.5 | 4608.11 | -40.21 | 4608.29 | 1 | 50 | 10133.1 | 78595.5 | 4507489 | 0 | 0 | 4627.87 | 90.84 | 88.03 | 100 | 0 | 0 | 1014.1 | 1154.9 | 1171.16 | 1014.9 | 1146.9 | 1163.95 | 1049.2 | 1120.7 | 1175.81 | 1026.7 | 1142.7 | 1173.2
2026-04-23 10:49 | 670.2 |  | 671 | 664.8 | -2560.9 | -2548.5 | -2550.1 | 4619.31 | -41.37 | 4619.5 | 1 | 50 | 10199.6 | 78602 | 4507554 | 0 | 0 | 4627.87 | 90.68 | 87.86 | 100 | 0 | 0 | 1049 | 1119.3 | 1174.11 | 1016.4 | 1154.8 | 1173.73 | 1063.9 | 1104 | 1174.55 | 1055.5 | 1112.6 | 1174.39
2026-04-23 10:50 | 669.6 |  | 673.4 | 665.5 | -2562.4 | -2560.9 | -2547.6 | 4621.6 | -43.32 | 4621.79 | 1 | 50 | 10288.6 | 78611 | 4507644 | 0 | 0 | 4627.87 | 90.69 | 87.86 | 100 | 0 | 0 | 1081.7 | 1085.8 | 1174.55 | 1075 | 1091.8 | 1173.67 | 1087.7 | 1079.6 | 1174.33 | 1087.3 | 1079.7 | 1173.95
2026-04-23 10:51 | 671.5 |  | 671.8 | 665 | -2562.7 | -2548.2 | -2553.5 | 4619.87 | -43.51 | 4620.07 | 1 | 50 | 10376.2 | 78619.7 | 4507731 | 0 | 0 | 4627.87 | 90.68 | 87.83 | 100 | 0 | 0 | 1077.3 | 1089.8 | 1174.05 | 1070.7 | 1096.7 | 1174.28 | 1084.1 | 1083.5 | 1174.6 | 1084.3 | 1083 | 1174.35
2026-04-23 10:52 | 670.2 |  | 671.2 | 665.9 | -2569.1 | -2552.6 | -2549.1 | 4619.39 | -42.86 | 4619.58 | 1 | 50 | 10444.3 | 78626.5 | 4507799 | 0 | 0 | 4627.87 | 90.5 | 87.63 | 100 | 0 | 0 | 1083.2 | 1083.6 | 1173.73 | 1077.3 | 1090.4 | 1174.64 | 1089.3 | 1078.5 | 1174.83 | 1090.6 | 1077.2 | 1174.82
2026-04-23 10:53 | 672.4 |  | 672.7 | 666.6 | -2564.2 | -2554.4 | -2553.9 | 4625.73 | -42.72 | 4625.93 | 1 | 50 | 10534.5 | 78635.5 | 4507889 | 0 | 0 | 4627.87 | 90.5 | 87.62 | 100 | 0 | 0 | 1085.8 | 1082.9 | 1175.85 | 1080.3 | 1087.3 | 1174.66 | 1092.3 | 1074.7 | 1173.93 | 1093.3 | 1073.6 | 1173.74
2026-04-23 10:54 | 670.1 |  | 673.8 | 664.6 | -2559.9 | -2557.6 | -2551.6 | 4622.85 | -45.47 | 4623.06 | 1 | 50 | 10601.2 | 78642.3 | 4507957 | 0 | 0 | 4627.87 | 90.3 | 87.4 | 100 | 0 | 0 | 1087.2 | 1080.5 | 1174.75 | 1080.4 | 1086.8 | 1174.23 | 1093 | 1074.9 | 1174.9 | 1094.5 | 1073.3 | 1174.74
2026-04-23 10:55 | 670 |  | 673.1 | 667.1 | -2570.1 | -2562.9 | -2552.5 | 4619.21 | -47.44 | 4619.45 | 1 | 50 | 10690.2 | 78651.1 | 4508045 | 0 | 0 | 4627.87 | 90.29 | 87.37 | 100 | 0 | 0 | 1090.9 | 1075.9 | 1173.65 | 1083.9 | 1082.8 | 1173.6 | 1097.2 | 1069.8 | 1173.82 | 1098.4 | 1070.3 | 1175.57
2026-04-23 10:56 | 671.9 |  | 672.1 | 665.4 | -2566.7 | -2555.4 | -2560.3 | 4616.89 | -43.36 | 4617.08 | 1 | 50 | 10756.9 | 78657.8 | 4508112 | 0 | 0 | 4627.87 | 90.07 | 87.14 | 100 | 0 | 0 | 1092.3 | 1074.3 | 1173.49 | 1086.4 | 1079.9 | 1173.18 | 1097.7 | 1069.6 | 1174.06 | 1099.5 | 1068.3 | 1174.63
2026-04-23 10:57 | 670.1 |  | 671.3 | 666.5 | -2570.3 | -2555 | -2552.3 | 4620.68 | -43.19 | 4620.88 | 1 | 50 | 10847.2 | 78666.8 | 4508202 | 0 | 0 | 4627.87 | 90.06 | 87.12 | 100 | 0 | 0 | 1085.8 | 1081.3 | 1174.08 | 1079.9 | 1087.4 | 1174.25 | 1090.6 | 1076.9 | 1174.42 | 1090.5 | 1077 | 1174.46
2026-04-23 10:58 | 672.6 |  | 672.4 | 665.7 | -2566.6 | -2555.1 | -2559.1 | 4619.49 | -43.5 | 4619.69 | 1 | 50 | 10913.9 | 78673.5 | 4508269 | 0 | 0 | 4627.87 | 89.88 | 86.93 | 100 | 0 | 0 | 1077.7 | 1089 | 1173.59 | 1067.2 | 1099.5 | 1173.34 | 1086.4 | 1080.2 | 1173.53 | 1086.3 | 1080.2 | 1173.47
2026-04-23 10:59 | 672.7 |  | 672.8 | 664 | -2562.2 | -2551.7 | -2561.8 | 4621.58 | -43.15 | 4621.78 | 1 | 50.1 | 11004.1 | 78682.5 | 4508359 | 0 | 0 | 4627.87 | 89.9 | 86.93 | 100 | 0 | 0 | 1076.6 | 1090.6 | 1174.14 | 1069.5 | 1098.6 | 1174.99 | 1081.4 | 1085.7 | 1174.11 | 1080.5 | 1086.8 | 1174.3
2026-04-23 11:00 | 669.7 |  | 674.1 | 664.9 | -2557.5 | -2560.9 | -2555.5 | 4620.88 | -41.37 | 4621.06 | 1 | 50 | 11070.8 | 78689.1 | 4508425 | 0 | 0 | 4627.87 | 89.73 | 86.75 | 100 | 0 | 0 | 1069.5 | 1098.2 | 1174.56 | 1062.1 | 1105.3 | 1173.94 | 1078.8 | 1088.5 | 1174.22 | 1078.9 | 1088.6 | 1174.5
2026-04-23 11:01 | 672.7 |  | 671.7 | 667.7 | -2574.8 | -2554.2 | -2559.6 | 4622.11 | -42.99 | 4622.31 | 1 | 50.1 | 11161.1 | 78698.3 | 4508517 | 0 | 0 | 4627.87 | 89.75 | 86.75 | 100 | 0 | 0 | 1078.9 | 1088.4 | 1174.22 | 1072.9 | 1094.9 | 1174.73 | 1085.9 | 1081.7 | 1174.56 | 1088.9 | 1078.4 | 1174.27
2026-04-23 11:02 | 673.6 |  | 674.1 | 666.6 | -2568.1 | -2563.5 | -2567.8 | 4622.13 | -43.24 | 4621.98 | 1 | 50.1 | 11227.8 | 78704.9 | 4508583 | 0 | 0 | 4627.87 | 89.56 | 86.55 | 100 | 0 | 0 | 1081.8 | 1086.1 | 1174.91 | 1077.3 | 1090.1 | 1174.36 | 1088.5 | 1079.1 | 1174.59 | 1091.7 | 1076.4 | 1175.07
2026-04-23 11:03 | 672.9 |  | 672.8 | 668.1 | -2582.2 | -2561.1 | -2560.6 | 4620.03 | -43.7 | 4620.23 | 1 | 50.1 | 11318.1 | 78713.9 | 4508673 | 0 | 0 | 4627.87 | 89.55 | 86.52 | 100 | 0 | 0 | 1088.2 | 1078.9 | 1174.04 | 1082.5 | 1084.7 | 1174.16 | 1097.3 | 1069.3 | 1173.35 | 1099.3 | 1067.5 | 1173.46
2026-04-23 11:04 | 673.1 |  | 673.6 | 666.2 | -2565.5 | -2558.6 | -2564 | 4622.6 | -44.22 | 4622.81 | 1 | 50.1 | 11383.5 | 78720.4 | 4508738 | 0 | 0 | 4627.87 | 89.34 | 86.31 | 100 | 0 | 0 | 1091.9 | 1076.4 | 1175.34 | 1086.2 | 1081.4 | 1174.56 | 1099.5 | 1068.7 | 1175.07 | 1100.7 | 1067.9 | 1175.15
2026-04-23 11:05 | 669.5 |  | 672.6 | 666 | -2566.9 | -2561.6 | -2549.7 | 4617 | -44.05 | 4617.19 | 1 | 50.1 | 11472.4 | 78729.3 | 4508827 | 0 | 0 | 4627.87 | 89.32 | 86.26 | 100 | 0 | 0 | 1095.2 | 1071.9 | 1173.9 | 1091.4 | 1075.2 | 1173.45 | 1102.2 | 1065.5 | 1174.38 | 1103.5 | 1064.3 | 1174.5
2026-04-23 11:06 | 671.7 |  | 671 | 665.7 | -2565.7 | -2552.3 | -2557.6 | 4617.73 | -42.97 | 4617.93 | 1 | 50.1 | 11540.5 | 78736.2 | 4508896 | 0 | 0 | 4627.87 | 89.13 | 86.06 | 100 | 0 | 0 | 1097 | 1069.9 | 1173.65 | 1092.1 | 1075 | 1173.97 | 1103.7 | 1063.4 | 1173.65 | 1105.3 | 1061.8 | 1173.66
2026-04-23 11:07 | 671.7 |  | 672.4 | 665.1 | -2561.1 | -2554 | -2560.9 | 4620.17 | -43.56 | 4620.38 | 1 | 50.1 | 11629.4 | 78745.1 | 4508985 | 0 | 0 | 4627.87 | 89.1 | 86.02 | 100 | 0 | 0 | 1095 | 1072.4 | 1174.25 | 1090.3 | 1076.5 | 1173.74 | 1101.4 | 1066.2 | 1174.3 | 1103.4 | 1064.5 | 1174.56
2026-04-23 11:08 | 671.2 |  | 673.9 | 664.5 | -2557.8 | -2560.8 | -2559.1 | 4621.58 | -42.38 | 4621.77 | 1 | 50.1 | 11696.1 | 78751.7 | 4509051 | 0 | 0 | 4627.87 | 88.89 | 85.81 | 100 | 0 | 0 | 1095.7 | 1071.9 | 1174.49 | 1091.7 | 1075.6 | 1174.22 | 1103.1 | 1063.9 | 1173.64 | 1105 | 1062.9 | 1174.49
2026-04-23 11:09 | 671 |  | 673.1 | 663.6 | -2553.8 | -2556.2 | -2558 | 4620.86 | -43 | 4621.04 | 1 | 50.1 | 11787.7 | 78760.8 | 4509142 | 0 | 0 | 4627.87 | 88.88 | 85.78 | 100 | 0 | 0 | 1094.1 | 1073.3 | 1174.31 | 1089.4 | 1078.1 | 1174.47 | 1099.5 | 1067.8 | 1174.07 | 1101.7 | 1066 | 1174.37
2026-04-23 11:10 | 668.6 |  | 672 | 665.7 | -2562.9 | -2555.8 | -2542.3 | 4618.35 | -42.08 | 4618.54 | 1 | 50.1 | 11854.4 | 78767.5 | 4509209 | 0 | 0 | 4627.87 | 88.67 | 85.56 | 100 | 0 | 0 | 1093.1 | 1074.4 | 1174.43 | 1088.2 | 1078.9 | 1174.11 | 1098.6 | 1068.9 | 1174.32 | 1100.1 | 1067.3 | 1174.15
2026-04-23 11:11 | 668.2 |  | 672.6 | 665.1 | -2564.7 | -2561.9 | -2544.4 | 4614.62 | -45.35 | 4614.85 | 1 | 50.1 | 11943.4 | 78776.4 | 4509298 | 0 | 0 | 4627.87 | 88.64 | 85.52 | 100 | 0 | 0 | 1093.2 | 1072.7 | 1172.72 | 1087.6 | 1078.3 | 1172.74 | 1099 | 1067.8 | 1173.47 | 1101.5 | 1065.5 | 1173.63
2026-04-23 11:12 | 671.9 |  | 671 | 665.8 | -2563.6 | -2545.9 | -2555.6 | 4622.95 | -43.29 | 4623.16 | 1 | 50.1 | 12008.8 | 78783 | 4509364 | 0 | 0 | 4627.87 | 88.42 | 85.29 | 100 | 0 | 0 | 1092.5 | 1074.9 | 1174.35 | 1088.6 | 1079.3 | 1174.92 | 1097.9 | 1070.1 | 1174.83 | 1101.2 | 1067.1 | 1175.04
2026-04-23 11:13 | 668.5 |  | 672.8 | 662.9 | -2550.8 | -2547 | -2553.2 | 4618.47 | -40.2 | 4618.67 | 1 | 50 | 12099 | 78792 | 4509454 | 0 | 0 | 4627.87 | 88.39 | 85.24 | 100 | 0 | 0 | 1096.6 | 1070.6 | 1173.99 | 1091.1 | 1075.4 | 1173.37 | 1103.1 | 1064.7 | 1174.49 | 1106.4 | 1061.1 | 1173.97
2026-04-23 11:14 | 667.5 |  | 672 | 662.6 | -2549 | -2554 | -2545.7 | 4617.33 | -41.83 | 4617.52 | 1 | 50 | 12165.7 | 78798.7 | 4509521 | 0 | 0 | 4627.87 | 88.18 | 85.02 | 100 | 0 | 0 | 1099.1 | 1067.6 | 1173.34 | 1094.2 | 1073.8 | 1174.92 | 1104.4 | 1063.5 | 1174.54 | 1106.3 | 1061.9 | 1174.75
2026-04-23 11:15 | 671.2 |  | 672.5 | 665.4 | -2556 | -2543.4 | -2552.4 | 4624.53 | -41.79 | 4624.71 | 1 | 50 | 12254.7 | 78807.5 | 4509609 | 0 | 0 | 4627.87 | 88.14 | 84.96 | 100 | 0 | 0 | 1096.5 | 1071.8 | 1175.22 | 1093.6 | 1074.4 | 1174.93 | 1100.9 | 1067.2 | 1174.88 | 1103.7 | 1064.1 | 1174.4
2026-04-23 11:16 | 668.5 |  | 672.5 | 664.2 | -2555.2 | -2557.5 | -2544.8 | 4620.88 | -41.68 | 4621.08 | 1 | 50 | 12321.4 | 78814.3 | 4509677 | 0 | 0 | 4627.87 | 87.93 | 84.75 | 100 | 0 | 0 | 1092.8 | 1074.4 | 1174.09 | 1091.1 | 1075.8 | 1173.78 | 1097.4 | 1069.5 | 1173.66 | 1102 | 1065.7 | 1174.36
2026-04-23 11:17 | 670.2 |  | 671.4 | 664.8 | -2558.1 | -2540.5 | -2548.1 | 4621.14 | -41.74 | 4621.32 | 1 | 50 | 12409.1 | 78823.1 | 4509765 | 0 | 0 | 4627.87 | 87.87 | 84.68 | 100 | 0 | 0 | 1088.7 | 1078.2 | 1173.8 | 1086.1 | 1081.6 | 1174.69 | 1095 | 1072.6 | 1174.54 | 1101.9 | 1065.5 | 1174.06
2026-04-23 11:18 | 667.8 |  | 671.7 | 663.3 | -2551.9 | -2554 | -2543.2 | 4619.32 | -41.99 | 4619.5 | 1 | 50 | 12475.8 | 78829.7 | 4509831 | 0 | 0 | 4627.87 | 87.67 | 84.46 | 100 | 0 | 0 | 1094.9 | 1071.8 | 1173.51 | 1091.8 | 1074.8 | 1173.48 | 1101.8 | 1064.9 | 1173.35 | 1108.2 | 1058.8 | 1173.39
2026-04-23 11:19 | 668.7 |  | 672.9 | 663.3 | -2551.5 | -2551.2 | -2547 | 4624.84 | -42.92 | 4623.91 | 1 | 50 | 12564.7 | 78838.6 | 4509920 | 0 | 0 | 4627.87 | 87.63 | 84.41 | 100 | 0 | 0 | 1097.4 | 1071.3 | 1175.6 | 1094.6 | 1074.4 | 1176.01 | 1102.8 | 1067 | 1176.66 | 1107.9 | 1061 | 1175.44
2026-04-23 11:20 | 669.8 |  | 672.8 | 664.5 | -2555.4 | -2545.3 | -2556.6 | 4618.98 | -43.01 | 4619.44 | 1 | 50 | 12631.4 | 78845.2 | 4509986 | 0 | 0 | 4627.87 | 87.43 | 84.2 | 100 | 0 | 0 | 1098.6 | 1068.6 | 1173.91 | 1094.6 | 1072.1 | 1173.56 | 1103.8 | 1063.1 | 1173.41 | 1107.6 | 1060.1 | 1174.14
2026-04-23 11:21 | 670 |  | 669.8 | 664.4 | -2563.6 | -2543.1 | -2543.7 | 4618.3 | -40.63 | 4618.48 | 1 | 50 | 12721.7 | 78854.3 | 4510077 | 0 | 0 | 4627.87 | 87.39 | 84.15 | 100 | 0 | 0 | 1098.7 | 1068.5 | 1173.93 | 1094.7 | 1072.7 | 1174.23 | 1105.3 | 1061.7 | 1173.55 | 1110.6 | 1056.7 | 1173.62
2026-04-23 11:22 | 668.3 |  | 671.8 | 664.6 | -2553.9 | -2555.1 | -2540.1 | 4619.36 | -41.74 | 4619.56 | 1 | 50 | 12810.6 | 78863.1 | 4510165 | 0 | 0 | 4627.87 | 87.33 | 84.08 | 100 | 0 | 0 | 1096.1 | 1071.4 | 1174.35 | 1095.4 | 1072.1 | 1174.35 | 1103.2 | 1064.8 | 1174.71 | 1108.6 | 1059.7 | 1174.8
2026-04-23 11:23 | 668.2 |  | 672.7 | 662.9 | -2544.7 | -2552.3 | -2546.2 | 4620.04 | -42.47 | 4620.22 | 1 | 50.1 | 12877.3 | 78869.9 | 4510233 | 0 | 0 | 4627.87 | 87.13 | 83.87 | 100 | 0 | 0 | 1094.9 | 1073 | 1174.86 | 1091.5 | 1076.2 | 1174.7 | 1100.9 | 1067.1 | 1174.81 | 1105.4 | 1062.8 | 1174.8
2026-04-23 11:24 | 667.8 |  | 671.7 | 664.1 | -2549.5 | -2550.5 | -2542.5 | 4618.9 | -42.7 | 4619.1 | 1 | 50 | 12966.3 | 78878.7 | 4510321 | 0 | 0 | 4627.87 | 87.08 | 83.81 | 100 | 0 | 0 | 1090.9 | 1076.1 | 1173.95 | 1087.1 | 1080.8 | 1174.98 | 1097.2 | 1069.9 | 1173.9 | 1101.5 | 1065.9 | 1174.13
2026-04-23 11:25 | 667.9 |  | 670.3 | 663.4 | -2559.8 | -2547.7 | -2539.7 | 4613.49 | -41.92 | 4613.68 | 1 | 50 | 13033 | 78885.5 | 4510389 | 0 | 0 | 4627.87 | 86.89 | 83.61 | 100 | 0 | 0 | 1091.2 | 1074.9 | 1172.92 | 1086.9 | 1079.9 | 1173.73 | 1097 | 1069.7 | 1173.48 | 1101.6 | 1065.8 | 1174.08
2026-04-23 11:26 | 669.1 |  | 672 | 663.1 | -2557.7 | -2546.7 | -2544.8 | 4617.85 | -39.29 | 4618.02 | 1 | 50 | 13122 | 78894.3 | 4510477 | 0 | 0 | 4627.87 | 86.85 | 83.55 | 100 | 0 | 0 | 1096.7 | 1070.2 | 1173.72 | 1092.3 | 1075.3 | 1174.58 | 1104.1 | 1063.2 | 1173.92 | 1110.4 | 1057.7 | 1174.44
2026-04-23 11:27 | 667.8 |  | 671.6 | 664.8 | -2558 | -2546.7 | -2543.3 | 4618.12 | -41.74 | 4618.21 | 1 | 50 | 13188.7 | 78901 | 4510544 | 0 | 0 | 4627.87 | 86.64 | 83.34 | 100 | 0 | 0 | 1098.3 | 1068.6 | 1173.6 | 1094.7 | 1072.7 | 1174.24 | 1103.5 | 1064 | 1174.15 | 1108.5 | 1059.1 | 1174.01
2026-04-23 11:28 | 670.9 |  | 672.3 | 665.5 | -2562.4 | -2547.7 | -2544.3 | 4619.89 | -42.24 | 4620.08 | 1 | 50 | 13278.9 | 78910 | 4510634 | 0 | 0 | 4627.87 | 86.6 | 83.29 | 100 | 0 | 0 | 1094.1 | 1073 | 1174 | 1091.1 | 1076 | 1174.04 | 1100.5 | 1066.9 | 1174.09 | 1107.1 | 1061.3 | 1174.95
2026-04-23 11:29 | 668.2 |  | 672.8 | 663.9 | -2553.4 | -2551.4 | -2547.1 | 4621.63 | -40.19 | 4621.79 | 1 | 50 | 13345.6 | 78916.7 | 4510701 | 0 | 0 | 4627.87 | 86.42 | 83.09 | 100 | 0 | 0 | 1096.5 | 1071.1 | 1174.48 | 1093.4 | 1074.1 | 1174.45 | 1101.8 | 1065.7 | 1174.24 | 1106.4 | 1061.3 | 1174.2
2026-04-23 11:30 | 668 |  | 672.7 | 664.5 | -2557.6 | -2546.4 | -2549.4 | 4618.98 | -40.65 | 4619.16 | 1 | 50 | 13435.9 | 78925.7 | 4510791 | 0 | 0 | 4627.87 | 86.38 | 83.04 | 100 | 0 | 0 | 1096.5 | 1070.6 | 1173.97 | 1094.9 | 1071.7 | 1173.43 | 1102 | 1064.8 | 1173.46 | 1108 | 1059.3 | 1173.65
2026-04-23 11:31 | 671.2 |  | 672.4 | 665.7 | -2560.4 | -2554.7 | -2544.2 | 4620.5 | -42.72 | 4620.7 | 1 | 50 | 13503.9 | 78932.5 | 4510859 | 0 | 0 | 4627.87 | 86.2 | 82.86 | 100 | 0 | 0 | 1093.9 | 1073.2 | 1173.94 | 1092.1 | 1075.6 | 1174.64 | 1098.7 | 1069 | 1174.52 | 1105.4 | 1062.5 | 1174.49
2026-04-23 11:32 | 668.4 |  | 672.6 | 664.2 | -2553.1 | -2553.4 | -2547.5 | 4620.4 | -43.47 | 4620.59 | 1 | 50 | 13592.9 | 78941.4 | 4510948 | 0 | 0 | 4627.87 | 86.17 | 82.81 | 100 | 0 | 0 | 1085.4 | 1082.4 | 1174.83 | 1084.4 | 1083 | 1174.43 | 1092.3 | 1075.3 | 1174.52 | 1099 | 1068.1 | 1173.88
2026-04-23 11:33 | 671.5 |  | 672.5 | 666 | -2567.3 | -2551.6 | -2553.8 | 4620.44 | -43.01 | 4620.65 | 1 | 50 | 13659.6 | 78948 | 4511014 | 0 | 0 | 4627.87 | 86.01 | 82.64 | 100 | 0 | 0 | 1079.9 | 1087.3 | 1174.17 | 1077.6 | 1088.9 | 1173.43 | 1088.2 | 1078 | 1173.1 | 1098.1 | 1068.1 | 1172.83
2026-04-23 11:34 | 669.8 |  | 671.4 | 664.3 | -2555.9 | -2556.3 | -2548.7 | 4618.59 | -42.42 | 4618.78 | 1 | 50 | 13749.9 | 78957.1 | 4511105 | 0 | 0 | 4627.87 | 86 | 82.61 | 100 | 0 | 0 | 1087.3 | 1079.1 | 1173.3 | 1086.3 | 1080.5 | 1173.71 | 1091.5 | 1075.6 | 1174.02 | 1096.3 | 1070.8 | 1173.97
2026-04-23 11:35 | 669.3 |  | 670.8 | 663.9 | -2555.6 | -2548.5 | -2544.8 | 4617.85 | -41.14 | 4618.04 | 1 | 50 | 13815.3 | 78963.6 | 4511170 | 0 | 0 | 4627.87 | 85.83 | 82.44 | 100 | 0 | 0 | 1095.2 | 1072.3 | 1174.43 | 1091.1 | 1076.3 | 1174.31 | 1101.6 | 1066.5 | 1174.81 | 1107.6 | 1061.4 | 1175.57
2026-04-23 11:36 | 671.7 |  | 673 | 666.2 | -2566.4 | -2554 | -2553.4 | 4621.04 | -42.4 | 4621.24 | 1 | 50 | 13904.2 | 78972.5 | 4511259 | 0 | 0 | 4631.29 | 85.79 | 82.39 | 100 | 0 | 0 | 1103.3 | 1063.9 | 1173.78 | 1100.4 | 1067.4 | 1174.59 | 1109.8 | 1057.1 | 1173.21 | 1116.8 | 1051 | 1173.71
2026-04-23 11:37 | 670.1 |  | 673.8 | 665.9 | -2564.2 | -2551.5 | -2558.5 | 4620.64 | -42.59 | 4620.83 | 1 | 50 | 13970.9 | 78979.2 | 4511326 | 0 | 0 | 4631.29 | 85.63 | 82.22 | 100 | 0 | 0 | 1103.3 | 1064 | 1173.93 | 1099.9 | 1067.5 | 1174.18 | 1109.1 | 1058.1 | 1173.54 | 1115 | 1052.2 | 1173.16
2026-04-23 11:38 | 671.7 |  | 673 | 666.1 | -2591.4 | -2576.9 | -2571.1 | 4592.38 | -39.98 | 4592.56 | 1 | 50 | 14059.7 | 78988 | 4511414 | 0 | 0 | 4631.29 | 85.63 | 82.21 | 100 | 0 | 0 | 1014.1 | 1161.4 | 1177.75 | 1007.2 | 1152.6 | 1160.87 | 1051 | 1118.7 | 1175.8 | 1016.4 | 1134 | 1152.61
2026-04-23 11:39 | 669.9 |  | 671.9 | 665 | -2768.8 | -2762.7 | -2761.4 | 4372.7 | -38.76 | 4372.88 | 1 | 50 | 14126.5 | 78994.8 | 4511482 | 0 | 0 | 4631.29 | 85.56 | 82.12 | 100 | 0 | 0 | 1000.7 | 1156.3 | 1157.06 | 1001.5 | 1133.9 | 1135.59 | 1011.4 | 1065.2 | 1077.29 | 1021.4 | 1041.1 | 1063.33
2026-04-23 11:40 | 669.8 |  | 673.6 | 665.3 | -2559.7 | -2555.7 | -2552.3 | 4623.67 | -43.61 | 4623.87 | 1 | 50 | 14214.9 | 79003.6 | 4511570 | 0 | 0 | 4631.29 | 85.58 | 82.13 | 100 | 0 | 0 | 1094.8 | 1072.7 | 1174.36 | 1088.8 | 1078.2 | 1173.97 | 1104.2 | 1062.9 | 1173.64 | 1112.3 | 1055 | 1173.52
2026-04-23 11:41 | 669.6 |  | 673.3 | 665 | -2558.2 | -2549.3 | -2551.4 | 4623.23 | -42.83 | 4623.43 | 1 | 50 | 14280.3 | 79010.1 | 4511635 | 0 | 0 | 4631.29 | 85.4 | 81.95 | 100 | 0 | 0 | 1103.2 | 1065.2 | 1175.15 | 1101 | 1067 | 1174.77 | 1107.8 | 1060 | 1174.27 | 1112.6 | 1055.7 | 1174.55
2026-04-23 11:42 | 669.5 |  | 673 | 664.6 | -2558.3 | -2555.6 | -2551.7 | 4622.8 | -43.32 | 4623.01 | 1 | 49.9 | 14370.6 | 79019.2 | 4511726 | 0 | 0 | 4631.29 | 85.39 | 81.92 | 100 | 0 | 0 | 1109.6 | 1058.6 | 1174.64 | 1105.4 | 1062.3 | 1174.22 | 1115.6 | 1052.9 | 1174.58 | 1122.6 | 1046 | 1174.19
2026-04-23 11:43 | 670.6 |  | 672.2 | 665 | -2568.2 | -2559.6 | -2553.3 | 4615.63 | -42.46 | 4615.38 | 1 | 49.9 | 14438.6 | 79026 | 4511794 | 0 | 0 | 4631.29 | 85.22 | 81.74 | 100 | 0 | 0 | 1114.3 | 1052.9 | 1173.26 | 1111.2 | 1055.8 | 1173.26 | 1117.7 | 1050.4 | 1174.08 | 1123.4 | 1044.2 | 1173.06
2026-04-23 11:44 | 670.6 |  | 673.7 | 665 | -2567.4 | -2562.9 | -2555.6 | 4620.9 | -43.38 | 4621.1 | 1 | 49.9 | 14527.6 | 79034.8 | 4511882 | 0 | 0 | 4631.29 | 85.18 | 81.69 | 100 | 0 | 0 | 1100 | 1067.5 | 1174.26 | 1098.1 | 1069.2 | 1174.1 | 1106.6 | 1060.5 | 1173.59 | 1113.6 | 1054.1 | 1173.82
2026-04-23 11:45 | 670.9 |  | 674.2 | 665.3 | -2567 | -2562.8 | -2562.1 | 4621.89 | -42.88 | 4622.08 | 1 | 50 | 14594.3 | 79041.6 | 4511950 | 0 | 0 | 4631.29 | 85.04 | 81.54 | 100 | 0 | 0 | 1101.7 | 1066.1 | 1174.5 | 1101.5 | 1065.7 | 1173.82 | 1105.2 | 1062.4 | 1174.13 | 1108.4 | 1059.2 | 1173.98
2026-04-23 11:46 | 672.3 |  | 673.2 | 666.4 | -2566.8 | -2551.7 | -2555.1 | 4626.25 | -44.29 | 4626.45 | 1 | 50 | 14683.2 | 79050.4 | 4512038 | 0 | 0 | 4631.29 | 85.03 | 81.52 | 100 | 0 | 0 | 1085.6 | 1081.6 | 1174.2 | 1081.2 | 1087.2 | 1175.53 | 1097.8 | 1069.2 | 1173.76 | 1101.1 | 1065.3 | 1173.04
2026-04-23 11:47 | 671.5 |  | 672.7 | 665.7 | -2568.8 | -2551.9 | -2551.5 | 4619.72 | -42.3 | 4619.91 | 1 | 50 | 14750 | 79057.1 | 4512105 | 0 | 0 | 4631.29 | 84.88 | 81.36 | 100 | 0 | 0 | 1092.1 | 1075.2 | 1174.19 | 1088.5 | 1078.9 | 1174.42 | 1106.4 | 1061.1 | 1174.01 | 1112.5 | 1055.6 | 1174.4
2026-04-23 11:48 | 670.9 |  | 673.5 | 664.6 | -2562.5 | -2555.6 | -2555.4 | 4621.05 | -43.63 | 4621.26 | 1 | 49.9 | 14840.2 | 79066.1 | 4512195 | 0 | 0 | 4631.29 | 84.84 | 81.31 | 100 | 0 | 0 | 1105.9 | 1061.8 | 1174.29 | 1102.5 | 1065.3 | 1174.44 | 1113.7 | 1054.3 | 1174.15 | 1118.9 | 1048.9 | 1173.62
2026-04-23 11:49 | 670.2 |  | 672.7 | 664.7 | -2560.8 | -2557.4 | -2550.1 | 4622.44 | -44.22 | 4622.64 | 1 | 49.9 | 14908.2 | 79072.9 | 4512263 | 0 | 0 | 4631.29 | 84.67 | 81.14 | 100 | 0 | 0 | 1105.6 | 1062.5 | 1174.73 | 1104.3 | 1064.2 | 1175.15 | 1112.7 | 1055.3 | 1174.23 | 1118.9 | 1049.2 | 1173.93
2026-04-23 11:50 | 670.1 |  | 673.1 | 665.3 | -2564.4 | -2554.2 | -2554.6 | 4617.59 | -43 | 4617.85 | 1 | 50 | 14997.2 | 79081.8 | 4512352 | 0 | 0 | 4631.29 | 84.64 | 81.09 | 100 | 0 | 0 | 1105.7 | 1061.6 | 1173.84 | 1101.3 | 1065.4 | 1173.36 | 1113.5 | 1054 | 1173.61 | 1119.6 | 1048.3 | 1173.62
2026-04-23 11:51 | 669.3 |  | 673.1 | 664.1 | -2561.2 | -2557.6 | -2553.5 | 4618.62 | -42.68 | 4619.22 | 1 | 50 | 15063.9 | 79088.5 | 4512419 | 0 | 0 | 4631.29 | 84.48 | 80.92 | 100 | 0 | 0 | 1108 | 1059.2 | 1173.64 | 1105.5 | 1062 | 1174.06 | 1114.7 | 1052.8 | 1173.59 | 1119.6 | 1048.3 | 1173.71
2026-04-23 11:52 | 671.2 |  | 674.2 | 666.4 | -2562.1 | -2554.3 | -2556.3 | 4622.56 | -42.35 | 4622.76 | 1 | 50 | 15152.9 | 79097.4 | 4512508 | 0 | 0 | 4631.29 | 84.43 | 80.87 | 100 | 0 | 0 | 1111.9 | 1056.5 | 1174.77 | 1109 | 1059.1 | 1174.54 | 1118.4 | 1050.2 | 1174.52 | 1123.7 | 1045.3 | 1174.55
2026-04-23 11:53 | 671 |  | 672.8 | 665.5 | -2565.8 | -2555.7 | -2549.5 | 4620.49 | -43.29 | 4620.69 | 1 | 50 | 15219.6 | 79104 | 4512574 | 0 | 0 | 4631.29 | 84.27 | 80.7 | 100 | 0 | 0 | 1111.3 | 1056.5 | 1174.06 | 1108.1 | 1059.8 | 1174.34 | 1117.5 | 1051.2 | 1174.71 | 1122.4 | 1046.4 | 1174.53
2026-04-23 11:54 | 670.1 |  | 674 | 665.3 | -2562.5 | -2559.6 | -2553.5 | 4621.01 | -40.13 | 4621.19 | 1 | 50 | 15309.8 | 79113.1 | 4512665 | 0 | 0 | 4631.29 | 84.23 | 80.65 | 100 | 0 | 0 | 1111.3 | 1057.1 | 1174.73 | 1108 | 1059.9 | 1174.38 | 1117.9 | 1050.6 | 1174.49 | 1123.1 | 1045.1 | 1173.71
2026-04-23 11:55 | 669.8 |  | 672.4 | 664.4 | -2563.6 | -2558.6 | -2550.7 | 4618.64 | -42.33 | 4618.83 | 1 | 50 | 15376.5 | 79119.8 | 4512732 | 0 | 0 | 4631.29 | 84.06 | 80.48 | 100 | 0 | 0 | 1109.3 | 1058 | 1173.69 | 1105.9 | 1061.7 | 1174.16 | 1115.9 | 1051.6 | 1173.49 | 1121.4 | 1046.6 | 1173.7
2026-04-23 11:56 | 671.5 |  | 673.7 | 666.3 | -2566 | -2555 | -2561.2 | 4620.24 | -43.01 | 4620.44 | 1 | 50 | 15466.8 | 79128.8 | 4512822 | 0 | 0 | 4631.29 | 84.02 | 80.42 | 100 | 0 | 0 | 1107.2 | 1060.4 | 1174.06 | 1104.3 | 1063.4 | 1174.29 | 1114.3 | 1053.4 | 1173.76 | 1120.2 | 1048.3 | 1174.25
2026-04-23 11:57 | 672.4 |  | 673.5 | 666.3 | -2569.5 | -2555.5 | -2559.3 | 4620.43 | -45.31 | 4620.64 | 1 | 50 | 15532.2 | 79135.3 | 4512887 | 0 | 0 | 4631.29 | 83.85 | 80.24 | 100 | 0 | 0 | 1106.8 | 1060.9 | 1174.2 | 1104.3 | 1062.5 | 1173.28 | 1112.8 | 1054.9 | 1173.94 | 1118.9 | 1049.1 | 1173.81
2026-04-23 11:58 | 671.2 |  | 675.5 | 667.3 | -2569.7 | -2564.4 | -2560.2 | 4621.61 | -43.99 | 4621.82 | 1 | 50 | 15622.5 | 79144.4 | 4512978 | 0 | 0 | 4631.29 | 83.81 | 80.2 | 100 | 0 | 0 | 1104.7 | 1063.4 | 1174.7 | 1102.6 | 1065.1 | 1174.35 | 1110.3 | 1058 | 1174.66 | 1116.2 | 1052.6 | 1174.88
2026-04-23 11:59 | 671.2 |  | 675.7 | 667.4 | -2572.9 | -2563.7 | -2563.3 | 4620.08 | -43.72 | 4620.43 | 1 | 50 | 15689.2 | 79151 | 4513044 | 0 | 0 | 4631.29 | 83.64 | 80.02 | 100 | 0 | 0 | 1103 | 1064.4 | 1174.04 | 1101 | 1066.5 | 1174.16 | 1110 | 1057.4 | 1173.72 | 1117.4 | 1050 | 1173.32
2026-04-23 12:00 | 673.6 |  | 675 | 668.1 | -2576.9 | -2566.6 | -2558.3 | 4623.59 | -45.35 | 4623.8 | 1 | 50 | 15778.1 | 79160 | 4513134 | 0 | 0 | 4631.29 | 83.6 | 79.97 | 100 | 0 | 0 | 1103 | 1065.4 | 1175.11 | 1101.4 | 1067.5 | 1175.73 | 1109 | 1059.6 | 1175.08 | 1116 | 1053.5 | 1175.72
2026-04-23 12:01 | 672.9 |  | 676.7 | 667.8 | -2578.8 | -2581.4 | -2571.4 | 4621.27 | -45.98 | 4621.5 | 1 | 50 | 15867.1 | 79168.8 | 4513222 | 0 | 0 | 4631.29 | 83.55 | 79.91 | 100 | 0 | 0 | 1104.1 | 1063.2 | 1173.91 | 1102.6 | 1065.4 | 1174.73 | 1110.4 | 1059.1 | 1176.04 | 1116.3 | 1053.3 | 1175.79
2026-04-23 12:02 | 671.8 |  | 676 | 667.4 | -2578 | -2572.7 | -2576.6 | 4614.44 | -45.14 | 4614.64 | 1 | 50 | 15935.1 | 79175.6 | 4513290 | 0 | 0 | 4631.29 | 83.39 | 79.74 | 100 | 0 | 0 | 1104.5 | 1062.1 | 1173.05 | 1102.4 | 1063.6 | 1172.51 | 1110.6 | 1055.5 | 1172.28 | 1115.3 | 1051.5 | 1172.75
2026-04-23 12:03 | 672.3 |  | 676.7 | 668.2 | -2578.9 | -2571.5 | -2575.9 | 4620.26 | -44.82 | 4620.48 | 1 | 50 | 16024.1 | 79184.5 | 4513379 | 0 | 0 | 4631.29 | 83.34 | 79.69 | 100 | 0 | 0 | 1104.8 | 1062.9 | 1174.3 | 1101.6 | 1066.6 | 1174.93 | 1111.4 | 1056.2 | 1173.9 | 1116 | 1051.9 | 1173.9
2026-04-23 12:04 | 673.8 |  | 676.7 | 669 | -2579.5 | -2569 | -2571.4 | 4622.94 | -44.26 | 4623.17 | 1 | 50 | 16090.8 | 79191.2 | 4513446 | 0 | 0 | 4631.29 | 83.18 | 79.52 | 100 | 0 | 0 | 1105.9 | 1062.4 | 1174.95 | 1103.3 | 1064.6 | 1174.6 | 1111.4 | 1057.3 | 1175.1 | 1116.3 | 1052 | 1174.31
2026-04-23 12:05 | 674.6 |  | 676.6 | 668.9 | -2584.3 | -2576.8 | -2568.8 | 4624.7 | -45.06 | 4624.91 | 1 | 50 | 16181 | 79200.2 | 4513536 | 0 | 0 | 4631.29 | 83.12 | 79.45 | 100 | 0 | 0 | 1104.4 | 1064.5 | 1175.69 | 1102.1 | 1066.1 | 1174.99 | 1110.9 | 1057.1 | 1174.33 | 1115.6 | 1052.7 | 1174.34
2026-04-23 12:06 | 673.4 |  | 675.7 | 669.3 | -2583.4 | -2577.8 | -2568.6 | 4621.94 | -45.49 | 4622.16 | 1 | 50 | 16247.8 | 79206.8 | 4513602 | 0 | 0 | 4631.29 | 82.96 | 79.28 | 100 | 0 | 0 | 1104.2 | 1063.7 | 1174.49 | 1102 | 1065.3 | 1174.01 | 1110.2 | 1058 | 1174.6 | 1115.6 | 1053.1 | 1174.87
2026-04-23 12:07 | 673.8 |  | 676.6 | 669.9 | -2586.5 | -2582 | -2569.1 | 4622.29 | -45.86 | 4622.52 | 1 | 50 | 16336.7 | 79215.8 | 4513692 | 0 | 0 | 4631.29 | 82.9 | 79.22 | 100 | 0 | 0 | 1104.2 | 1063.8 | 1174.67 | 1102.6 | 1064.6 | 1173.86 | 1109.8 | 1058 | 1174.17 | 1116.6 | 1051.4 | 1174.01
2026-04-23 12:08 | 672 |  | 675.1 | 666.5 | -2576.8 | -2569 | -2573.4 | 4618.59 | -44.24 | 4618.8 | 1 | 49.9 | 16404.7 | 79222.6 | 4513760 | 0 | 0 | 4631.29 | 82.75 | 79.06 | 100 | 0 | 0 | 1103.9 | 1063.2 | 1173.69 | 1102.2 | 1065.4 | 1174.23 | 1109.7 | 1058.4 | 1174.56 | 1116.1 | 1052.6 | 1174.81
2026-04-23 12:09 | 673.1 |  | 676.4 | 668 | -2581.4 | -2579.3 | -2574.2 | 4621.87 | -44.96 | 4622.09 | 1 | 49.9 | 16493.7 | 79231.5 | 4513849 | 0 | 0 | 4631.29 | 82.78 | 79.08 | 100 | 0 | 0 | 1104.8 | 1062.7 | 1174.05 | 1103 | 1064.9 | 1174.54 | 1110.6 | 1056.8 | 1173.7 | 1117.4 | 1050.9 | 1174.27
2026-04-23 12:10 | 675.3 |  | 675.9 | 669.6 | -2587.1 | -2574 | -2575.6 | 4619.83 | -42.84 | 4620.02 | 1 | 49.9 | 16560.4 | 79238.2 | 4513916 | 0 | 0 | 4631.29 | 82.61 | 78.91 | 100 | 0 | 0 | 1105.8 | 1062.3 | 1174.71 | 1104.4 | 1063.3 | 1174.31 | 1112.5 | 1055.6 | 1174.39 | 1120.1 | 1048.9 | 1174.86
2026-04-23 12:11 | 672.5 |  | 676 | 667.7 | -2578.3 | -2575.3 | -2573.5 | 4616.95 | -43.42 | 4617.16 | 1 | 49.9 | 16649.3 | 79247 | 4514004 | 0 | 0 | 4631.29 | 82.56 | 78.85 | 100 | 0 | 0 | 1106.5 | 1060.9 | 1173.93 | 1105.4 | 1062.6 | 1174.6 | 1112.5 | 1055.5 | 1174.26 | 1119.1 | 1049 | 1173.88
2026-04-23 12:12 | 675.1 |  | 676.4 | 669.4 | -2587.2 | -2578.5 | -2575.7 | 4619.74 | -43.33 | 4619.96 | 1 | 49.9 | 16716 | 79253.7 | 4514071 | 0 | 0 | 4631.29 | 82.4 | 78.68 | 100 | 0 | 0 | 1105.7 | 1062.3 | 1174.56 | 1103.6 | 1063.7 | 1173.91 | 1112.8 | 1055.2 | 1174.18 | 1120.1 | 1048.2 | 1174.13
2026-04-23 12:13 | 673.3 |  | 676.4 | 668.2 | -2582.4 | -2578.6 | -2575.4 | 4619.34 | -44.69 | 4619.56 | 1 | 49.9 | 16806.3 | 79262.8 | 4514162 | 0 | 0 | 4631.29 | 82.36 | 78.63 | 100 | 0 | 0 | 1106.8 | 1060.5 | 1173.79 | 1104.5 | 1063.1 | 1174.22 | 1113.4 | 1054.5 | 1174.05 | 1119.2 | 1049.8 | 1174.91
2026-04-23 12:14 | 674.2 |  | 675.4 | 668.7 | -2582.9 | -2575.3 | -2570.4 | 4621.55 | -45.61 | 4621.28 | 1 | 49.9 | 16873 | 79269.4 | 4514228 | 0 | 0 | 4631.29 | 82.21 | 78.48 | 100 | 0 | 0 | 1105.4 | 1062.7 | 1174.72 | 1103.2 | 1064.4 | 1174.22 | 1110.9 | 1057.3 | 1174.53 | 1116.6 | 1051.4 | 1174
2026-04-23 12:15 | 672.4 |  | 675.5 | 666.8 | -2584.6 | -2581.8 | -2570.5 | 4614.07 | -43.08 | 4614.4 | 1 | 49.9 | 16963.3 | 79278.4 | 4514318 | 0 | 0 | 4631.29 | 82.17 | 78.43 | 100 | 0 | 0 | 1106 | 1060.4 | 1172.84 | 1103.4 | 1062.6 | 1172.5 | 1111.9 | 1054.9 | 1172.98 | 1118.8 | 1048.5 | 1173.01
2026-04-23 12:16 | 673.6 |  | 677 | 668.9 | -2581.8 | -2577.8 | -2571.5 | 4620.75 | -46.43 | 4620.99 | 1 | 50 | 17028.7 | 79285 | 4514384 | 0 | 0 | 4631.29 | 82.01 | 78.26 | 100 | 0 | 0 | 1106.3 | 1061.2 | 1174.03 | 1103 | 1064.5 | 1174.14 | 1112.1 | 1056.3 | 1174.75 | 1118.8 | 1049.5 | 1174.21
2026-04-23 12:17 | 674 |  | 675.2 | 668.5 | -2584.2 | -2575.9 | -2569.5 | 4616.34 | -44.28 | 4616.56 | 1 | 50 | 17118.9 | 79294 | 4514474 | 0 | 0 | 4631.29 | 81.97 | 78.21 | 100 | 0 | 0 | 1107.5 | 1059.5 | 1173.36 | 1103.6 | 1063.5 | 1173.71 | 1113.1 | 1054.5 | 1173.75 | 1119.6 | 1048.1 | 1173.45
2026-04-23 12:18 | 672.6 |  | 676.2 | 667.9 | -2582.8 | -2576.6 | -2577.9 | 4619.21 | -44.94 | 4619.44 | 1 | 50 | 17185.6 | 79300.7 | 4514541 | 0 | 0 | 4631.29 | 81.82 | 78.05 | 100 | 0 | 0 | 1106.7 | 1060.4 | 1173.51 | 1103.2 | 1064.2 | 1173.99 | 1112 | 1055.1 | 1173.32 | 1116.9 | 1050.6 | 1173.46
2026-04-23 12:19 | 673.3 |  | 676.5 | 668.9 | -2579 | -2574.8 | -2574.8 | 4619.81 | -43.61 | 4620.02 | 1 | 50 | 17274.6 | 79309.6 | 4514630 | 0 | 0 | 4631.29 | 81.78 | 78 | 100 | 0 | 0 | 1103.8 | 1063.8 | 1174.21 | 1100.1 | 1066.6 | 1173.35 | 1110 | 1057.9 | 1174.24 | 1116.5 | 1051.6 | 1174.16
2026-04-23 12:20 | 675.4 |  | 676.5 | 669.9 | -2584.2 | -2571 | -2574.5 | 4626.62 | -44.55 | 4626.83 | 1 | 49.9 | 17341.3 | 79316.2 | 4514696 | 0 | 0 | 4631.29 | 81.63 | 77.85 | 100 | 0 | 0 | 1104.3 | 1064.6 | 1175.69 | 1101.5 | 1067.5 | 1175.88 | 1111.3 | 1057.4 | 1175.13 | 1117.7 | 1051.4 | 1175.12
2026-04-23 12:21 | 673 |  | 676 | 667.4 | -2581.5 | -2574.6 | -2574.6 | 4618.35 | -46.23 | 4618.67 | 1 | 49.9 | 17431.6 | 79325.2 | 4514786 | 0 | 0 | 4631.29 | 81.59 | 77.8 | 100 | 0 | 0 | 1106.4 | 1061.5 | 1174.42 | 1103.8 | 1063.1 | 1173.4 | 1113.8 | 1053.8 | 1173.75 | 1119.8 | 1048.3 | 1173.93
2026-04-23 12:22 | 675.6 |  | 677.1 | 670.2 | -2587.2 | -2583.1 | -2575.5 | 4624.63 | -46.59 | 4624.86 | 1 | 49.9 | 17499.6 | 79332 | 4514854 | 0 | 0 | 4631.29 | 81.44 | 77.65 | 100 | 0 | 0 | 1109.1 | 1060 | 1175.6 | 1106 | 1062 | 1174.53 | 1114.8 | 1054 | 1175.01 | 1119.9 | 1048 | 1173.66
2026-04-23 12:23 | 675 |  | 676.7 | 669.1 | -2584.4 | -2573.1 | -2578.3 | 4622.6 | -45.21 | 4622.82 | 1 | 50 | 17588.5 | 79341 | 4514944 | 0 | 0 | 4631.29 | 81.4 | 77.6 | 100 | 0 | 0 | 1106.9 | 1061.9 | 1175.47 | 1103.8 | 1064.6 | 1175.12 | 1111.9 | 1056.9 | 1175.22 | 1116.5 | 1052.9 | 1175.61
2026-04-23 12:24 | 674.4 |  | 677.2 | 669 | -2586.7 | -2587.1 | -2574.9 | 4622.11 | -47.42 | 4622.34 | 1 | 49.9 | 17655.2 | 79347.6 | 4515010 | 0 | 0 | 4631.29 | 81.25 | 77.44 | 100 | 0 | 0 | 1103.6 | 1064.8 | 1175.12 | 1100.9 | 1066.6 | 1174.22 | 1110 | 1057.5 | 1173.85 | 1115.5 | 1052.1 | 1173.65
2026-04-23 12:25 | 675.8 |  | 676.8 | 670.3 | -2592.9 | -2584.5 | -2576.6 | 4619.21 | -44.1 | 4619.42 | 1 | 49.9 | 17745.5 | 79356.6 | 4515100 | 0 | 0 | 4631.29 | 81.21 | 77.39 | 100 | 0 | 0 | 1102.7 | 1064.6 | 1173.99 | 1099.4 | 1068.3 | 1174.52 | 1108.4 | 1058.8 | 1173.55 | 1111.5 | 1056.1 | 1173.8
2026-04-23 12:26 | 676.3 |  | 677.5 | 670.9 | -2595.2 | -2583.2 | -2578.7 | 4621.2 | -45.37 | 4621.42 | 1 | 50 | 17812.2 | 79363.3 | 4515167 | 0 | 0 | 4631.29 | 81.06 | 77.24 | 100 | 0 | 0 | 1100 | 1068 | 1174.85 | 1097 | 1070.6 | 1174.42 | 1105.5 | 1062.4 | 1174.52 | 1109.9 | 1057.8 | 1174.09
2026-04-23 12:27 | 676.3 |  | 677.8 | 671 | -2595.2 | -2583.7 | -2584.6 | 4620.83 | -45.15 | 4621.06 | 1 | 50 | 17901.1 | 79372.2 | 4515256 | 0 | 0 | 4631.29 | 81.01 | 77.19 | 100 | 0 | 0 | 1100.4 | 1067 | 1174.18 | 1097.2 | 1070.4 | 1174.48 | 1105.5 | 1062.3 | 1174.36 | 1112.1 | 1056 | 1174.34
2026-04-23 12:28 | 675.4 |  | 677.5 | 670.3 | -2590.4 | -2580.9 | -2582.8 | 4619.44 | -47.36 | 4619.66 | 1 | 50 | 17967.9 | 79378.8 | 4515322 | 0 | 0 | 4631.29 | 80.87 | 77.04 | 100 | 0 | 0 | 1100.8 | 1066.2 | 1173.71 | 1097.2 | 1069.4 | 1173.4 | 1106.1 | 1061.9 | 1174.5 | 1111.5 | 1055.9 | 1173.58
2026-04-23 12:29 | 673.9 |  | 675.7 | 668.6 | -2587.2 | -2580.7 | -2569.5 | 4618.9 | -47.03 | 4619.12 | 1 | 49.9 | 18056.8 | 79387.8 | 4515412 | 0 | 0 | 4631.29 | 80.83 | 76.99 | 100 | 0 | 0 | 1101.3 | 1066.1 | 1174.11 | 1097.1 | 1070.7 | 1174.61 | 1106.2 | 1062.2 | 1174.96 | 1111.7 | 1056.8 | 1174.87
2026-04-23 12:30 | 675.5 |  | 677.7 | 670.4 | -2594.8 | -2588.1 | -2581.6 | 4620.2 | -45.13 | 4620.42 | 1 | 50 | 18123.5 | 79394.4 | 4515478 | 0 | 0 | 4631.29 | 80.69 | 76.84 | 100 | 0 | 0 | 1103.6 | 1064.4 | 1174.66 | 1100.6 | 1067.2 | 1174.55 | 1108.1 | 1059.3 | 1173.8 | 1115 | 1053.1 | 1174.2
2026-04-23 12:31 | 676.3 |  | 678 | 671 | -2597.2 | -2594.4 | -2581 | 4620.15 | -47.94 | 4620.4 | 1 | 49.9 | 18215.1 | 79403.6 | 4515570 | 0 | 0 | 4631.29 | 80.65 | 76.8 | 100 | 0 | 0 | 1103.7 | 1064.2 | 1174.51 | 1101.4 | 1066 | 1174.12 | 1109.7 | 1058 | 1174.02 | 1117.4 | 1051 | 1174.44
2026-04-23 12:32 | 677.1 |  | 678.1 | 671.6 | -2599 | -2587.3 | -2585.9 | 4619.46 | -45.54 | 4619.68 | 1 | 49.9 | 18281.8 | 79410.3 | 4515637 | 0 | 0 | 4631.29 | 80.51 | 76.65 | 100 | 0 | 0 | 1105.1 | 1062.4 | 1174.04 | 1102.6 | 1064.5 | 1173.77 | 1110 | 1057.7 | 1174.09 | 1115.8 | 1052.5 | 1174.42
2026-04-23 12:33 | 676.8 |  | 677.4 | 671.1 | -2596.4 | -2579.4 | -2583.9 | 4621.85 | -44.05 | 4622.08 | 1 | 49.9 | 18370.8 | 79419.2 | 4515726 | 0 | 0 | 4631.29 | 80.47 | 76.6 | 100 | 0 | 0 | 1102 | 1066 | 1174.79 | 1099 | 1069.1 | 1174.94 | 1107.8 | 1060.3 | 1174.62 | 1113 | 1056.8 | 1176.17
2026-04-23 12:34 | 675.8 |  | 677.8 | 670.2 | -2596.5 | -2588.6 | -2579.7 | 4621.45 | -48.66 | 4621.71 | 1 | 49.9 | 18437.5 | 79425.8 | 4515792 | 0 | 0 | 4631.29 | 80.33 | 76.46 | 100 | 0 | 0 | 1101.6 | 1066.4 | 1174.78 | 1098.5 | 1068.9 | 1174.2 | 1107.6 | 1060.4 | 1174.5 | 1112.5 | 1055.7 | 1174.51
2026-04-23 12:35 | 676.9 |  | 678.1 | 671.1 | -2592.4 | -2583.8 | -2580.5 | 4623.72 | -44.16 | 4623.94 | 1 | 49.9 | 18527.7 | 79434.8 | 4515882 | 0 | 0 | 4631.29 | 80.29 | 76.41 | 100 | 0 | 0 | 1101.2 | 1067.5 | 1175.57 | 1097.2 | 1071.6 | 1175.71 | 1107.1 | 1062.1 | 1175.87 | 1112.5 | 1056.2 | 1175.06
2026-04-23 12:36 | 674.9 |  | 676 | 669.6 | -2593.1 | -2584.4 | -2578 | 4616.03 | -45.26 | 4616.25 | 1 | 49.9 | 18594.4 | 79441.6 | 4515950 | 0 | 0 | 4631.29 | 80.15 | 76.26 | 100 | 0 | 0 | 1101.5 | 1065 | 1173.15 | 1098.7 | 1068 | 1173.45 | 1108.1 | 1058.9 | 1173.37 | 1115 | 1052.7 | 1173.76
2026-04-23 12:37 | 675.3 |  | 677.9 | 670.6 | -2590.8 | -2581.5 | -2583.5 | 4621.44 | -45.73 | 4621.67 | 1 | 49.9 | 18684.7 | 79450.6 | 4516040 | 0 | 0 | 4631.29 | 80.11 | 76.21 | 100 | 0 | 0 | 1104.1 | 1063.6 | 1174.32 | 1101.8 | 1065.9 | 1174.45 | 1110.4 | 1058 | 1174.76 | 1117.6 | 1051.3 | 1174.93
2026-04-23 12:38 | 675.4 |  | 677.7 | 670.4 | -2594.7 | -2583.9 | -2585.3 | 4617.01 | -46 | 4617.24 | 1 | 49.9 | 18751.4 | 79457.2 | 4516106 | 0 | 0 | 4631.29 | 79.97 | 76.07 | 100 | 0 | 0 | 1104.6 | 1062.3 | 1173.39 | 1102.7 | 1063.5 | 1172.74 | 1110.5 | 1057 | 1173.81 | 1118.1 | 1049.1 | 1172.97
2026-04-23 12:39 | 675.7 |  | 676.3 | 670.4 | -2593.4 | -2582.6 | -2580 | 4620.82 | -45.84 | 4621.04 | 1 | 49.9 | 18839.1 | 79466 | 4516194 | 0 | 0 | 4631.29 | 79.92 | 76.01 | 100 | 0 | 0 | 1101.9 | 1066 | 1174.61 | 1101 | 1066.5 | 1174.22 | 1107 | 1060.9 | 1174.47 | 1113.2 | 1054.8 | 1174.16
2026-04-23 12:40 | 676.4 |  | 679.1 | 671.6 | -2600 | -2590.2 | -2590.1 | 4619.96 | -45.84 | 4620.19 | 1 | 49.9 | 18928 | 79474.9 | 4516283 | 0 | 0 | 4631.29 | 79.89 | 75.97 | 100 | 0 | 0 | 1093.5 | 1074.7 | 1175.17 | 1088.9 | 1078.5 | 1174.42 | 1101 | 1067 | 1174.74 | 1107.8 | 1060.4 | 1174.69
2026-04-23 12:41 | 675.9 |  | 677.5 | 670.7 | -2594.8 | -2589.2 | -2581.6 | 4621.21 | -45.77 | 4621.43 | 1 | 49.9 | 18994.7 | 79481.6 | 4516350 | 0 | 0 | 4631.29 | 79.78 | 75.86 | 100 | 0 | 0 | 1086.5 | 1080.7 | 1174.18 | 1084.3 | 1082.8 | 1174.09 | 1097.8 | 1070.1 | 1174.79 | 1109.4 | 1058.9 | 1174.74
2026-04-23 12:42 | 676.1 |  | 677.3 | 670.5 | -2593.3 | -2578.6 | -2582.9 | 4620.91 | -46.1 | 4621.13 | 1 | 49.9 | 19083.7 | 79490.4 | 4516438 | 0 | 0 | 4631.29 | 79.74 | 75.81 | 100 | 0 | 0 | 1106.4 | 1061 | 1173.87 | 1104.9 | 1062.2 | 1173.66 | 1111.1 | 1055.9 | 1173.25 | 1119.2 | 1047.9 | 1172.8
2026-04-23 12:43 | 676.6 |  | 678.9 | 671.3 | -2602.8 | -2594.5 | -2584.8 | 4621.89 | -46.28 | 4622.92 | 1 | 49.9 | 19151.7 | 79497.2 | 4516506 | 0 | 0 | 4631.29 | 79.62 | 75.68 | 100 | 0 | 0 | 1105 | 1062.6 | 1174.12 | 1104.1 | 1063.7 | 1174.46 | 1111.5 | 1056.5 | 1174.28 | 1117.6 | 1051 | 1174.55
2026-04-23 12:44 | 676 |  | 678 | 670.8 | -2598.5 | -2591 | -2586.7 | 4619.54 | -46.07 | 4619.77 | 1 | 49.9 | 19240.6 | 79506.2 | 4516596 | 0 | 0 | 4631.29 | 79.61 | 75.67 | 100 | 0 | 0 | 1092.4 | 1074.7 | 1174.03 | 1089.4 | 1077.1 | 1173.36 | 1095.7 | 1071.6 | 1174.19 | 1096 | 1071.5 | 1174.37
2026-04-23 12:45 | 677.3 |  | 679.8 | 672.2 | -2600.9 | -2592.6 | -2594.7 | 4624.43 | -44.3 | 4624.65 | 1 | 50 | 19307.4 | 79512.8 | 4516662 | 0 | 0 | 4631.29 | 79.51 | 75.56 | 100 | 0 | 0 | 1087.1 | 1079.8 | 1175.06 | 1088.9 | 1078.6 | 1174.53 | 1092.4 | 1074.4 | 1173.67 | 1102.4 | 1065.1 | 1174.2
2026-04-23 12:46 | 674.9 |  | 677.9 | 669.9 | -2593.4 | -2586.3 | -2583.1 | 4620.02 | -46.54 | 4620.21 | 1 | 49.9 | 19396.3 | 79521.7 | 4516751 | 0 | 0 | 4631.29 | 79.5 | 75.53 | 100 | 0 | 0 | 1095.1 | 1071.7 | 1173.62 | 1093.5 | 1073.9 | 1174.28 | 1100.4 | 1066.6 | 1173.73 | 1109.3 | 1058.5 | 1174.23
2026-04-23 12:47 | 675.4 |  | 676.3 | 670.2 | -2596.3 | -2587.9 | -2579 | 4615.61 | -46.55 | 4615.85 | 1 | 49.9 | 19461.8 | 79528.3 | 4516817 | 0 | 0 | 4631.29 | 79.41 | 75.44 | 100 | 0 | 0 | 1097.9 | 1068.1 | 1172.69 | 1093.3 | 1072.7 | 1172.76 | 1099 | 1067.2 | 1172.82 | 1099.5 | 1067 | 1173.16
2026-04-23 12:48 | 674.9 |  | 678 | 670 | -2590 | -2584.5 | -2582.4 | 4622.41 | -45.47 | 4622.63 | 1 | 49.9 | 19552 | 79537.3 | 4516907 | 0 | 0 | 4631.29 | 79.41 | 75.43 | 100 | 0 | 0 | 1099.5 | 1068.6 | 1174.89 | 1095 | 1072.5 | 1174.39 | 1106.2 | 1061.9 | 1174.66 | 1110.2 | 1057.6 | 1174.16
2026-04-23 12:49 | 676.8 |  | 677.5 | 671 | -2597.6 | -2583.6 | -2589.2 | 4618.73 | -46.72 | 4618.95 | 1 | 49.9 | 19618.7 | 79544 | 4516974 | 0 | 0 | 4631.29 | 79.32 | 75.34 | 100 | 0 | 0 | 1102.9 | 1064.2 | 1173.72 | 1096.7 | 1070.6 | 1174.16 | 1110.2 | 1056.9 | 1173.38 | 1114.4 | 1052.9 | 1173.37
2026-04-23 12:50 | 677 |  | 677.4 | 671.5 | -2598.9 | -2588.8 | -2584.8 | 4619.66 | -45.78 | 4619.89 | 1 | 49.9 | 19709 | 79553 | 4517064 | 0 | 0 | 4631.29 | 79.31 | 75.32 | 100 | 0 | 0 | 1100.8 | 1066.1 | 1173.6 | 1099 | 1068.2 | 1173.9 | 1106.7 | 1060.7 | 1173.84 | 1113.9 | 1053.5 | 1173.49
2026-04-23 12:51 | 676.7 |  | 677.5 | 671.5 | -2596.6 | -2584.2 | -2584 | 4621.08 | -45.83 | 4621.31 | 1 | 50 | 19775.7 | 79559.6 | 4517130 | 0 | 0 | 4631.29 | 79.21 | 75.21 | 100 | 0 | 0 | 1100.2 | 1067.5 | 1174.49 | 1096.9 | 1070.2 | 1173.89 | 1107.9 | 1059.5 | 1173.81 | 1115.2 | 1052.9 | 1174.24
2026-04-23 12:52 | 676.9 |  | 678.9 | 672 | -2597.8 | -2589.8 | -2592.8 | 4618.46 | -43.26 | 4618.66 | 1 | 49.9 | 19866 | 79568.7 | 4517221 | 0 | 0 | 4631.29 | 79.19 | 75.18 | 100 | 0 | 0 | 1105.7 | 1061.8 | 1174.06 | 1103.7 | 1062.9 | 1173.12 | 1112.1 | 1055 | 1173.29 | 1119.6 | 1047.9 | 1173.24
2026-04-23 12:53 | 676.2 |  | 679.3 | 670.9 | -2599.4 | -2596.2 | -2587.1 | 4624.44 | -46.19 | 4624.67 | 1 | 50 | 19931.4 | 79575.2 | 4517286 | 0 | 0 | 4631.29 | 79.07 | 75.06 | 100 | 0 | 0 | 1105.9 | 1062.8 | 1175.32 | 1104.1 | 1063.6 | 1174.27 | 1111.4 | 1056.8 | 1174.49 | 1117.8 | 1050.9 | 1174.71
2026-04-23 12:54 | 678 |  | 679.2 | 672.4 | -2601.9 | -2595.2 | -2587.7 | 4622.49 | -46.07 | 4622.72 | 1 | 49.9 | 20022.9 | 79584.4 | 4517378 | 0 | 0 | 4631.29 | 79.04 | 75.03 | 100 | 0 | 0 | 1107.1 | 1061.2 | 1174.87 | 1104.4 | 1064.3 | 1175.38 | 1113.4 | 1055 | 1174.6 | 1121.4 | 1047.8 | 1174.95
2026-04-23 12:55 | 676.1 |  | 680.2 | 671.9 | -2604.4 | -2591.6 | -2598.8 | 4620.32 | -47.88 | 4620.57 | 1 | 50 | 20089.7 | 79591.1 | 4517445 | 0 | 0 | 4631.29 | 78.93 | 74.91 | 100 | 0 | 0 | 1109.5 | 1058.7 | 1174.63 | 1107.8 | 1059.8 | 1174.01 | 1115.5 | 1052.9 | 1174.54 | 1123.9 | 1044.3 | 1173.64
2026-04-23 12:56 | 678.1 |  | 679.9 | 673 | -2604.4 | -2588.2 | -2599.2 | 4619.54 | -47.21 | 4619.78 | 1 | 50 | 20179.9 | 79600 | 4517534 | 0 | 0 | 4631.29 | 78.89 | 74.87 | 100 | 0 | 0 | 1110.3 | 1057.6 | 1174.24 | 1107.9 | 1060.1 | 1174.49 | 1115.9 | 1052.2 | 1174.11 | 1123.2 | 1045.4 | 1174.21
2026-04-23 12:57 | 679 |  | 679.2 | 673.6 | -2607.4 | -2599.1 | -2592 | 4622.4 | -47.69 | 4622.65 | 1 | 50 | 20246.6 | 79606.8 | 4517602 | 0 | 0 | 4631.29 | 78.77 | 74.74 | 100 | 0 | 0 | 1107.9 | 1060.3 | 1174.66 | 1105.7 | 1061.7 | 1173.89 | 1114.4 | 1053 | 1173.47 | 1121.7 | 1046.6 | 1173.92
2026-04-23 12:58 | 676.9 |  | 680.2 | 671.1 | -2596.1 | -2593.5 | -2599.6 | 4620.22 | -48.07 | 4620.47 | 1 | 50 | 20335.6 | 79615.6 | 4517690 | 0 | 0 | 4631.29 | 78.73 | 74.7 | 100 | 0 | 0 | 1106 | 1061.7 | 1174.26 | 1103.9 | 1063.1 | 1173.58 | 1112.5 | 1055.1 | 1173.78 | 1120.2 | 1047.9 | 1173.88
2026-04-23 12:59 | 678.6 |  | 679.5 | 673.1 | -2606.9 | -2597.9 | -2591.5 | 4617.51 | -44.74 | 4617.72 | 1 | 50 | 20403.6 | 79622.4 | 4517758 | 0 | 0 | 4631.29 | 78.62 | 74.58 | 100 | 0 | 0 | 1106.8 | 1059.8 | 1172.96 | 1104.1 | 1062.8 | 1173.42 | 1113 | 1054.2 | 1173.36 | 1120.6 | 1046.9 | 1173.17
2026-04-23 13:00 | 677.9 |  | 682.2 | 674.2 | -2613.5 | -2603.9 | -2606.4 | 4617.34 | -45.48 | 4617.84 | 1 | 50 | 20491.2 | 79631.2 | 4517846 | 0 | 0 | 4631.29 | 78.58 | 74.53 | 100 | 0 | 0 | 1105.8 | 1061.5 | 1173.84 | 1100.9 | 1065.3 | 1172.78 | 1106.3 | 1060.8 | 1173.51 | 1107.5 | 1059.4 | 1173.34
2026-04-23 13:01 | 681.3 |  | 682.2 | 676 | -2621 | -2610.9 | -2604.5 | 4620.21 | -47.37 | 4619.57 | 1 | 50 | 20559.3 | 79638 | 4517914 | 0 | 0 | 4631.29 | 78.48 | 74.43 | 100 | 0 | 0 | 1093.8 | 1073.1 | 1173.78 | 1089.9 | 1077.2 | 1174.06 | 1104.6 | 1063.2 | 1174.39 | 1111 | 1057 | 1174.32
2026-04-23 13:02 | 680.8 |  | 684.3 | 676.8 | -2625.9 | -2619.3 | -2624.3 | 4619.51 | -50.66 | 4619.8 | 1 | 50 | 20646.9 | 79646.8 | 4518002 | 0 | 0 | 4631.29 | 78.45 | 74.39 | 100 | 0 | 0 | 1105.7 | 1061.8 | 1174.04 | 1102.4 | 1063.8 | 1172.69 | 1112.6 | 1054.7 | 1173.42 | 1118.9 | 1048.4 | 1173.03
2026-04-23 13:03 | 684.6 |  | 685.9 | 679.7 | -2643.7 | -2632.2 | -2628.1 | 4620.15 | -50.35 | 4620.43 | 1 | 50 | 20714.9 | 79653.6 | 4518070 | 0 | 0 | 4631.29 | 78.35 | 74.29 | 100 | 0 | 0 | 1106.8 | 1061 | 1174.28 | 1103.6 | 1063.4 | 1173.52 | 1113.3 | 1054.5 | 1174.03 | 1120.3 | 1047.6 | 1173.65
2026-04-23 13:04 | 682 |  | 685 | 677.2 | -2634.4 | -2628.9 | -2628.3 | 4619.89 | -51.34 | 4620.17 | 1 | 50 | 20803.9 | 79662.4 | 4518158 | 0 | 0 | 4631.29 | 78.33 | 74.26 | 100 | 0 | 0 | 1104.8 | 1062.7 | 1174.02 | 1102.7 | 1064.9 | 1174.26 | 1110.6 | 1057.5 | 1174.45 | 1119 | 1048.7 | 1173.45
2026-04-23 13:05 | 682.5 |  | 685.4 | 678.5 | -2634.4 | -2625.2 | -2624.5 | 4620.98 | -49.9 | 4621.26 | 1 | 50 | 20870.6 | 79669.2 | 4518226 | 0 | 0 | 4631.29 | 78.22 | 74.15 | 100 | 0 | 0 | 1108.9 | 1059 | 1174.31 | 1106.2 | 1062.1 | 1174.91 | 1115 | 1053.5 | 1174.7 | 1122.8 | 1045.3 | 1173.69
2026-04-23 13:06 | 683.3 |  | 684.5 | 678.1 | -2639.7 | -2631 | -2624.6 | 4619.3 | -51.58 | 4619.58 | 1 | 50 | 20959.6 | 79678 | 4518314 | 0 | 0 | 4631.29 | 78.19 | 74.12 | 100 | 0 | 0 | 1110.3 | 1057.4 | 1174.03 | 1107.5 | 1060.1 | 1174.09 | 1115.8 | 1052 | 1173.81 | 1123.1 | 1045.1 | 1173.72
2026-04-23 13:07 | 683.4 |  | 683.4 | 677.8 | -2636.7 | -2615.7 | -2624.4 | 4619.67 | -50.39 | 4619.94 | 1 | 50 | 21026.3 | 79684.8 | 4518382 | 0 | 0 | 4631.29 | 78.09 | 74.01 | 100 | 0 | 0 | 1108.4 | 1059 | 1173.83 | 1105.7 | 1062.1 | 1174.42 | 1113.6 | 1054 | 1173.69 | 1120.6 | 1047.3 | 1173.58
2026-04-23 13:08 | 683 |  | 684 | 677.8 | -2626.9 | -2628.7 | -2622.4 | 4620.71 | -48.69 | 4620.97 | 1 | 50 | 21115.2 | 79693.6 | 4518470 | 0 | 0 | 4631.29 | 78.06 | 73.98 | 100 | 0 | 0 | 1104 | 1063.8 | 1174.49 | 1101.5 | 1066.1 | 1174.32 | 1109.2 | 1058.8 | 1174.4 | 1116.4 | 1050.6 | 1172.87
2026-04-23 13:09 | 679.1 |  | 681.7 | 674.8 | -2616.4 | -2601 | -2603.8 | 4621.38 | -48.21 | 4621.62 | 1 | 50 | 21180.6 | 79700.2 | 4518536 | 0 | 0 | 4631.29 | 77.96 | 73.86 | 100 | 0 | 0 | 1103.4 | 1064.5 | 1174.57 | 1100.4 | 1066.9 | 1174.07 | 1109.9 | 1058.7 | 1175.02 | 1116.7 | 1052 | 1174.81
2026-04-23 13:10 | 680 |  | 683.3 | 675.6 | -2619.8 | -2614 | -2617.3 | 4620.71 | -50.11 | 4620.99 | 1 | 50 | 21270.9 | 79709.2 | 4518626 | 0 | 0 | 4631.29 | 77.94 | 73.84 | 100 | 0 | 0 | 1103.6 | 1064 | 1174.23 | 1100.9 | 1066.5 | 1174.12 | 1109.4 | 1058.8 | 1174.59 | 1115.9 | 1052.5 | 1174.45
2026-04-23 13:11 | 679.5 |  | 682 | 675.4 | -2621.4 | -2614.8 | -2606.6 | 4618.11 | -49.31 | 4618.35 | 1 | 50 | 21359.9 | 79718 | 4518714 | 0 | 0 | 4631.29 | 77.97 | 73.86 | 100 | 0 | 0 | 1104.3 | 1063.6 | 1174.55 | 1101.6 | 1065.8 | 1174.07 | 1110.2 | 1057.6 | 1174.11 | 1116.3 | 1051.7 | 1174.07
2026-04-23 13:12 | 680.1 |  | 680.9 | 674.8 | -2619.2 | -2603.2 | -2601.6 | 4619.92 | -48.33 | 4620.16 | 1 | 50 | 21427.9 | 79724.8 | 4518782 | 0 | 0 | 4631.29 | 77.87 | 73.76 | 100 | 0 | 0 | 1104.2 | 1063 | 1173.79 | 1101.9 | 1065.1 | 1173.66 | 1109.6 | 1057.9 | 1173.83 | 1116.1 | 1052.1 | 1174.26
2026-04-23 13:13 | 677.9 |  | 680.7 | 673.7 | -2607.7 | -2600 | -2598.6 | 4620.02 | -48.55 | 4620.26 | 1 | 49.9 | 21495.9 | 79731.6 | 4518850 | 0 | 0 | 4631.29 | 77.78 | 73.66 | 100 | 0 | 0 | 1101.6 | 1065.7 | 1173.97 | 1099.7 | 1068 | 1174.48 | 1107.8 | 1060.1 | 1174.43 | 1114.5 | 1053.5 | 1174.18
2026-04-23 13:14 | 680.7 |  | 681.5 | 675.6 | -2618.2 | -2609.9 | -2604.9 | 4621.74 | -48.87 | 4622 | 1 | 50 | 21586.2 | 79740.8 | 4518942 | 0 | 0 | 4631.29 | 77.76 | 73.64 | 100 | 0 | 0 | 1101.6 | 1065.9 | 1174.19 | 1098.8 | 1069.4 | 1175.01 | 1108 | 1059.5 | 1173.96 | 1115.1 | 1052.4 | 1173.49
2026-04-23 13:15 | 678.7 |  | 681.3 | 673.5 | -2614 | -2611 | -2603.5 | 4618.22 | -49.44 | 4618.49 | 1 | 50 | 21652.9 | 79747.4 | 4519008 | 0 | 0 | 4631.29 | 77.67 | 73.54 | 100 | 0 | 0 | 1100.7 | 1066.7 | 1174.08 | 1098 | 1069.1 | 1173.88 | 1107.5 | 1060.3 | 1174.3 | 1113.7 | 1053.9 | 1173.68
2026-04-23 13:16 | 678.9 |  | 680 | 672.1 | -2602.6 | -2595.3 | -2603.9 | 4621.01 | -47.78 | 4621.26 | 1 | 50 | 21743.1 | 79756.4 | 4519098 | 0 | 0 | 4631.29 | 77.65 | 73.52 | 100 | 0 | 0 | 1101.1 | 1066.8 | 1174.68 | 1098.4 | 1069.2 | 1174.43 | 1107.6 | 1059.6 | 1173.67 | 1113.9 | 1054.6 | 1174.69
2026-04-23 13:17 | 679.6 |  | 679.7 | 673.9 | -2609.4 | -2594.9 | -2596.2 | 4622.93 | -47.25 | 4623.16 | 1 | 50 | 21809.8 | 79763.1 | 4519165 | 0 | 0 | 4631.29 | 77.56 | 73.42 | 100 | 0 | 0 | 1100.9 | 1067.4 | 1175.06 | 1098.3 | 1069.9 | 1175.09 | 1107 | 1061.7 | 1175.33 | 1114.5 | 1054.4 | 1175.15
2026-04-23 13:18 | 678.9 |  | 680.3 | 673.5 | -2606.1 | -2603.9 | -2597.9 | 4622.04 | -46.96 | 4622.27 | 1 | 50 | 21900.1 | 79772.1 | 4519255 | 0 | 0 | 4631.29 | 77.54 | 73.4 | 100 | 0 | 0 | 1100.5 | 1067.3 | 1174.53 | 1098.3 | 1068.7 | 1173.71 | 1107.3 | 1060.1 | 1173.9 | 1115.1 | 1052.8 | 1174.01
2026-04-23 13:19 | 677.5 |  | 679.3 | 672.8 | -2602.3 | -2592.5 | -2593.2 | 4618.6 | -47.84 | 4618.84 | 1 | 50 | 21968.1 | 79778.9 | 4519323 | 0 | 0 | 4631.29 | 77.45 | 73.3 | 100 | 0 | 0 | 1100.1 | 1067.6 | 1174.51 | 1098.2 | 1069.1 | 1174.07 | 1106.8 | 1060.9 | 1174.16 | 1115.3 | 1053 | 1174.41
2026-04-23 13:20 | 678.2 |  | 679.2 | 672.8 | -2609.4 | -2595.8 | -2594.9 | 4614.71 | -48.06 | 4614.96 | 1 | 50 | 22057 | 79787.8 | 4519412 | 0 | 0 | 4631.29 | 77.43 | 73.28 | 100 | 0 | 0 | 1100.7 | 1065.6 | 1172.9 | 1098.6 | 1067.6 | 1172.91 | 1107.2 | 1059 | 1172.56 | 1115.1 | 1051.1 | 1172.06
2026-04-23 13:21 | 677 |  | 678.2 | 671.5 | -2603.1 | -2589.4 | -2588 | 4617.66 | -44.7 | 4617.87 | 1 | 50 | 22125.1 | 79794.6 | 4519480 | 0 | 0 | 4631.29 | 77.34 | 73.18 | 100 | 0 | 0 | 1099.9 | 1067.5 | 1174.1 | 1097.4 | 1069.6 | 1173.81 | 1106.4 | 1061.5 | 1174.48 | 1113.2 | 1055.3 | 1174.8
2026-04-23 13:22 | 678.1 |  | 681.1 | 673.2 | -2614.1 | -2608.3 | -2603.8 | 4615.47 | -46.93 | 4615.72 | 1 | 50 | 22215.3 | 79803.6 | 4519570 | 0 | 0 | 4631.29 | 77.33 | 73.16 | 100 | 0 | 0 | 1100.8 | 1065.7 | 1173.08 | 1097.9 | 1067.6 | 1172.08 | 1107.5 | 1059.1 | 1172.9 | 1114.6 | 1052 | 1172.52
2026-04-23 13:23 | 679 |  | 680.4 | 673.8 | -2616.3 | -2603 | -2600.2 | 4615.33 | -48.72 | 4615.57 | 1 | 50 | 22283.4 | 79810.4 | 4519638 | 0 | 0 | 4631.29 | 77.24 | 73.07 | 100 | 0 | 0 | 1101.2 | 1064.9 | 1172.63 | 1099.1 | 1067.4 | 1173.19 | 1107.6 | 1059.1 | 1173.03 | 1115.6 | 1051.8 | 1173.44
2026-04-23 13:24 | 676.5 |  | 680.3 | 672.7 | -2599.5 | -2592.7 | -2596.6 | 4619.28 | -47.08 | 4619.52 | 1 | 50 | 22373.6 | 79819.4 | 4519728 | 0 | 0 | 4631.29 | 77.23 | 73.05 | 100 | 0 | 0 | 1103.3 | 1064 | 1173.88 | 1101.6 | 1066 | 1174.35 | 1110.1 | 1057.9 | 1174.33 | 1118.4 | 1049.9 | 1174.24
2026-04-23 13:25 | 677.3 |  | 678.6 | 672.1 | -2598.4 | -2586.8 | -2592 | 4620.67 | -45.24 | 4620.89 | 1 | 50 | 22440.3 | 79826.1 | 4519795 | 0 | 0 | 4631.29 | 77.14 | 72.96 | 100 | 0 | 0 | 1104.1 | 1063.5 | 1174.2 | 1102.5 | 1065.1 | 1174.28 | 1110.8 | 1056.8 | 1173.94 | 1118.5 | 1050.1 | 1174.59
2026-04-23 13:26 | 674.5 |  | 678.4 | 669.9 | -2594 | -2588.9 | -2585.4 | 4619.62 | -47.34 | 4619.88 | 1 | 50 | 22530.6 | 79835.2 | 4519886 | 0 | 0 | 4631.29 | 77.13 | 72.94 | 100 | 0 | 0 | 1105.3 | 1062.1 | 1173.9 | 1102.8 | 1064.9 | 1174.33 | 1112.4 | 1055.8 | 1174.43 | 1119.6 | 1049.1 | 1174.59
2026-04-23 13:27 | 675.5 |  | 679.1 | 670.5 | -2598.8 | -2594.6 | -2586 | 4619.71 | -47.2 | 4620.05 | 1 | 50 | 22597.3 | 79841.8 | 4519952 | 0 | 0 | 4631.29 | 77.04 | 72.84 | 100 | 0 | 0 | 1104.1 | 1063.3 | 1174 | 1102.3 | 1065 | 1173.9 | 1111.8 | 1055.9 | 1173.83 | 1120.2 | 1047.4 | 1173.34
2026-04-23 13:28 | 675.2 |  | 679.3 | 671 | -2599.3 | -2593.1 | -2591.2 | 4617.72 | -46.39 | 4617.95 | 1 | 50 | 22686.2 | 79850.8 | 4520042 | 0 | 0 | 4631.29 | 77.03 | 72.83 | 100 | 0 | 0 | 1105.3 | 1062.2 | 1174.05 | 1103.4 | 1063.2 | 1173.14 | 1112.6 | 1054.8 | 1173.56 | 1120.4 | 1047.3 | 1173.42
2026-04-23 13:29 | 677 |  | 679.7 | 672.5 | -2602.2 | -2591.3 | -2591.8 | 4619.55 | -46.94 | 4619.79 | 1 | 50 | 22754.3 | 79857.6 | 4520110 | 0 | 0 | 4631.29 | 76.94 | 72.74 | 100 | 0 | 0 | 1105.5 | 1061.7 | 1173.76 | 1103.1 | 1064.2 | 1173.96 | 1112.4 | 1055.8 | 1174.42 | 1119.5 | 1048.4 | 1173.72
2026-04-23 13:30 | 674.2 |  | 678.1 | 669.7 | -2586.9 | -2583.8 | -2578.4 | 4623.9 | -46.17 | 4624.13 | 1 | 50 | 22843.2 | 79866.4 | 4520198 | 0 | 0 | 4631.29 | 76.93 | 72.72 | 100 | 0 | 0 | 1104.7 | 1063.7 | 1175.03 | 1102.8 | 1065.2 | 1174.72 | 1111 | 1057.5 | 1174.85 | 1117.3 | 1051.8 | 1175.14
2026-04-23 13:31 | 677.1 |  | 677.7 | 671.8 | -2599.5 | -2585 | -2584.8 | 4617.89 | -45.97 | 4618.12 | 1 | 50 | 22909.9 | 79873.1 | 4520265 | 0 | 0 | 4631.29 | 76.84 | 72.63 | 100 | 0 | 0 | 1102.7 | 1064.2 | 1173.48 | 1100.2 | 1066.9 | 1173.84 | 1108.7 | 1059.6 | 1174.74 | 1115 | 1052.9 | 1174.01
2026-04-23 13:32 | 675.5 |  | 678.6 | 670.7 | -2599.9 | -2595.4 | -2587.3 | 4615.79 | -45.49 | 4616.58 | 1 | 50 | 23000.2 | 79882.1 | 4520355 | 0 | 0 | 4631.29 | 76.84 | 72.62 | 100 | 0 | 0 | 1100.4 | 1066.1 | 1173.16 | 1098.3 | 1068.5 | 1173.49 | 1107.5 | 1059.1 | 1172.95 | 1114.2 | 1054.1 | 1174.46
2026-04-23 13:33 | 677.3 |  | 678.3 | 672.3 | -2601 | -2589 | -2583.7 | 4619.18 | -45.15 | 4619.4 | 1 | 50 | 23066.9 | 79888.8 | 4520422 | 0 | 0 | 4631.29 | 76.76 | 72.53 | 100 | 0 | 0 | 1100 | 1068.4 | 1175.26 | 1097.6 | 1069.4 | 1173.78 | 1106.8 | 1061.2 | 1174.52 | 1113.8 | 1055.2 | 1175.33
2026-04-23 13:34 | 676.5 |  | 679.8 | 672.7 | -2593.9 | -2587.4 | -2590.2 | 4624.03 | -46.12 | 4624.27 | 1 | 50 | 23155.8 | 79897.6 | 4520510 | 0 | 0 | 4631.29 | 76.75 | 72.52 | 100 | 0 | 0 | 1101.3 | 1067.4 | 1175.52 | 1097.4 | 1071.6 | 1176.01 | 1108.7 | 1060.4 | 1175.64 | 1115.8 | 1052.7 | 1174.58
2026-04-23 13:35 | 676.5 |  | 681.3 | 673.2 | -2597.5 | -2598.3 | -2594.3 | 4626.51 | -46.07 | 4626.74 | 1 | 50 | 23222.6 | 79904.4 | 4520578 | 0 | 0 | 4631.29 | 76.66 | 72.43 | 100 | 0 | 0 | 1102.4 | 1066.9 | 1176.13 | 1098.9 | 1069.2 | 1174.94 | 1109.7 | 1059.3 | 1175.52 | 1116.5 | 1051.9 | 1174.49
2026-04-23 13:36 | 676.1 |  | 677.9 | 671.2 | -2598.7 | -2587.2 | -2585.8 | 4616.36 | -45.39 | 4616.59 | 1 | 50 | 23311.5 | 79913.2 | 4520666 | 0 | 0 | 4631.29 | 76.66 | 72.42 | 100 | 0 | 0 | 1102.9 | 1063.5 | 1172.94 | 1098.9 | 1067.8 | 1173.36 | 1109.9 | 1058.5 | 1174.78 | 1116.9 | 1051.8 | 1174.78
2026-04-23 13:37 | 678.4 |  | 678.9 | 673 | -2601.2 | -2592.9 | -2589.2 | 4621.75 | -46.25 | 4621.98 | 1 | 50 | 23378.2 | 79920 | 4520734 | 0 | 0 | 4631.29 | 76.58 | 72.33 | 100 | 0 | 0 | 1104.6 | 1063.7 | 1175 | 1100.4 | 1068.4 | 1175.64 | 1111.3 | 1057.2 | 1174.9 | 1118.4 | 1050.9 | 1175.33
2026-04-23 13:38 | 677.9 |  | 678.5 | 672.4 | -2605.1 | -2592.6 | -2590.9 | 4616.59 | -47.22 | 4616.83 | 1 | 50 | 23467.2 | 79928.8 | 4520822 | 0 | 0 | 4631.29 | 76.57 | 72.32 | 100 | 0 | 0 | 1104 | 1061.8 | 1172.2 | 1100.6 | 1064.8 | 1171.89 | 1111.2 | 1054.1 | 1171.27 | 1118.7 | 1047.8 | 1172.21
2026-04-23 13:39 | 676.9 |  | 678.5 | 672 | -2606.2 | -2592.2 | -2589.4 | 4615.74 | -47.91 | 4614.93 | 1 | 50 | 23556.1 | 79937.7 | 4520911 | 0 | 0 | 4631.77 | 76.56 | 72.31 | 100 | 0 | 0 | 1105 | 1061.9 | 1173.4 | 1100.4 | 1069 | 1176.31 | 1111.5 | 1058.7 | 1176.73 | 1118.8 | 1050.7 | 1175.5
2026-04-23 13:40 | 676.9 |  | 679.5 | 672.6 | -2598.6 | -2588.8 | -2591.8 | 4618.55 | -45.27 | 4618.77 | 1 | 50 | 23622.8 | 79944.4 | 4520978 | 0 | 0 | 4631.77 | 76.49 | 72.23 | 100 | 0 | 0 | 1103.8 | 1063.2 | 1173.61 | 1099.5 | 1067.8 | 1174.09 | 1111.1 | 1057.1 | 1174.5 | 1118.3 | 1050.4 | 1174.7
2026-04-23 13:41 | 676.8 |  | 678.1 | 671.7 | -2598.6 | -2586.4 | -2580.7 | 4619.66 | -45.46 | 4619.59 | 1 | 50 | 23711.8 | 79953.2 | 4521066 | 0 | 0 | 4631.77 | 76.48 | 72.22 | 100 | 0 | 0 | 1105.9 | 1061.6 | 1174.06 | 1102.4 | 1064.9 | 1173.95 | 1113.4 | 1056 | 1175.77 | 1122.6 | 1047.3 | 1175.67
2026-04-23 13:42 | 676.8 |  | 680.6 | 673.1 | -2602.2 | -2591.7 | -2594.6 | 4620.45 | -48.71 | 4620.18 | 1 | 50 | 23778.5 | 79960 | 4521134 | 0 | 0 | 4631.77 | 76.4 | 72.13 | 100 | 0 | 0 | 1108 | 1059.7 | 1174.13 | 1105 | 1062.9 | 1174.51 | 1114.3 | 1054.1 | 1174.55 | 1121.6 | 1047.4 | 1174.77
2026-04-23 13:43 | 678.4 |  | 679.9 | 673.3 | -2606.4 | -2591 | -2590.5 | 4621.5 | -47.71 | 4621.74 | 1 | 50 | 23867.5 | 79968.8 | 4521222 | 0 | 0 | 4631.77 | 76.4 | 72.12 | 100 | 0 | 0 | 1107.7 | 1060.5 | 1174.69 | 1104.4 | 1063.6 | 1174.64 | 1114.8 | 1054.1 | 1175.13 | 1122 | 1046.9 | 1174.57
2026-04-23 13:44 | 677.5 |  | 679.6 | 672.9 | -2601.1 | -2588.6 | -2592.6 | 4620.35 | -45.5 | 4620.58 | 1 | 50 | 23934.2 | 79975.6 | 4521290 | 0 | 0 | 4631.77 | 76.32 | 72.04 | 100 | 0 | 0 | 1108.3 | 1059.6 | 1174.35 | 1105.1 | 1062.7 | 1174.34 | 1115.1 | 1053.2 | 1174.44 | 1121.8 | 1047.5 | 1174.85
2026-04-23 13:45 | 677.1 |  | 680.5 | 672.1 | -2601.5 | -2600.1 | -2592 | 4621.07 | -50.16 | 4621.34 | 1 | 50 | 24023.1 | 79984.4 | 4521378 | 0 | 0 | 4631.77 | 76.31 | 72.03 | 100 | 0 | 0 | 1108.4 | 1059 | 1173.79 | 1105 | 1062.5 | 1174.03 | 1114.6 | 1052.9 | 1173.59 | 1120.8 | 1047.4 | 1173.96
2026-04-23 13:46 | 678.1 |  | 679.8 | 673.2 | -2605.4 | -2592.5 | -2590 | 4622.23 | -46.85 | 4622.46 | 1 | 50 | 24089.8 | 79991.1 | 4521445 | 0 | 0 | 4631.77 | 76.23 | 71.95 | 100 | 0 | 0 | 1106.9 | 1061.4 | 1174.9 | 1103 | 1065.5 | 1175.26 | 1113.4 | 1055.7 | 1175.39 | 1119.6 | 1050.6 | 1176.21
2026-04-23 13:47 | 677 |  | 680.5 | 671.4 | -2598.5 | -2594 | -2600.8 | 4618.24 | -45.17 | 4618.46 | 1 | 50.1 | 24178.8 | 80000 | 4521534 | 0 | 0 | 4631.77 | 76.23 | 71.94 | 100 | 0 | 0 | 1106.4 | 1060.8 | 1173.68 | 1102.7 | 1064.4 | 1173.72 | 1113.1 | 1053.6 | 1172.78 | 1119.7 | 1047.6 | 1172.96
2026-04-23 13:48 | 676.5 |  | 680.1 | 672.8 | -2603.1 | -2600.3 | -2590.4 | 4620.36 | -46.81 | 4620.6 | 1 | 50 | 24245.5 | 80006.6 | 4521600 | 0 | 0 | 4631.77 | 76.16 | 71.86 | 100 | 0 | 0 | 1105.6 | 1061.7 | 1173.84 | 1102 | 1065.5 | 1174.14 | 1112.3 | 1055.4 | 1173.94 | 1118.4 | 1049.8 | 1174.06
2026-04-23 13:49 | 675.5 |  | 679.3 | 671.7 | -2602 | -2600.3 | -2588.8 | 4618.55 | -47.05 | 4618.79 | 1 | 50 | 24333.2 | 80015.4 | 4521688 | 0 | 0 | 4631.77 | 76.15 | 71.85 | 100 | 0 | 0 | 1104.6 | 1062.4 | 1173.5 | 1099.7 | 1067 | 1173.4 | 1111.1 | 1056.7 | 1174.1 | 1116.3 | 1052.3 | 1174.66
2026-04-23 13:50 | 676.7 |  | 679.2 | 672.3 | -2604.8 | -2588.9 | -2597.3 | 4613.9 | -48.37 | 4614.15 | 1 | 50 | 24401.2 | 80022.2 | 4521756 | 0 | 0 | 4631.77 | 76.08 | 71.78 | 100 | 0 | 0 | 1103.6 | 1061.9 | 1171.88 | 1099.4 | 1067.1 | 1173.12 | 1110.1 | 1057.5 | 1173.91 | 1115.8 | 1051.5 | 1173.32
2026-04-23 13:51 | 676 |  | 680.7 | 672.1 | -2601.6 | -2599 | -2596.3 | 4620.75 | -47.19 | 4620.99 | 1 | 50 | 24490.1 | 80031.2 | 4521846 | 0 | 0 | 4631.77 | 76.08 | 71.77 | 100 | 0 | 0 | 1102.5 | 1064.6 | 1173.71 | 1099 | 1068.7 | 1174.51 | 1109 | 1058.7 | 1174.05 | 1115.6 | 1052.6 | 1174.26
2026-04-23 13:52 | 678.3 |  | 680.2 | 673.6 | -2611 | -2601.7 | -2592.1 | 4620.63 | -48.72 | 4620.89 | 1 | 50 | 24556.9 | 80037.8 | 4521912 | 0 | 0 | 4631.77 | 76.01 | 71.69 | 100 | 0 | 0 | 1102.3 | 1064.9 | 1173.86 | 1098.7 | 1069.3 | 1174.83 | 1108.8 | 1059.7 | 1174.8 | 1115.6 | 1052.3 | 1173.96
2026-04-23 13:53 | 679.2 |  | 681.2 | 674.3 | -2610.3 | -2604.8 | -2591 | 4624.92 | -51.08 | 4625.2 | 1 | 50 | 24647.2 | 80046.8 | 4522002 | 0 | 0 | 4631.77 | 76.01 | 71.69 | 100 | 0 | 0 | 1100.8 | 1067.6 | 1175.17 | 1097.7 | 1069.7 | 1174.18 | 1107.5 | 1060.7 | 1174.76 | 1114.4 | 1053.4 | 1173.88
2026-04-23 13:54 | 678.9 |  | 680.8 | 674.2 | -2612.7 | -2600.9 | -2591.9 | 4619.93 | -50.13 | 4620.19 | 1 | 50 | 24713.9 | 80053.5 | 4522069 | 0 | 0 | 4631.77 | 75.94 | 71.62 | 100 | 0 | 0 | 1100.6 | 1066.2 | 1173.45 | 1097 | 1070.3 | 1174.13 | 1106.6 | 1060.8 | 1173.92 | 1113.2 | 1054.1 | 1173.44
2026-04-23 13:55 | 678.3 |  | 681.2 | 674.1 | -2608.7 | -2596.4 | -2598.2 | 4622.43 | -48.26 | 4622.69 | 1 | 50 | 24804.1 | 80062.5 | 4522159 | 0 | 0 | 4631.77 | 75.95 | 71.62 | 100 | 0 | 0 | 1101.3 | 1066.6 | 1174.61 | 1097.1 | 1071 | 1174.99 | 1108.1 | 1060 | 1174.54 | 1115.1 | 1053.1 | 1174.17
2026-04-23 13:56 | 679.1 |  | 681 | 674.5 | -2613.1 | -2601.6 | -2601.1 | 4618.98 | -48.68 | 4619.23 | 1 | 50 | 24870.8 | 80069.2 | 4522226 | 0 | 0 | 4631.77 | 75.88 | 71.55 | 100 | 0 | 0 | 1101.6 | 1065.4 | 1173.6 | 1098.7 | 1068.2 | 1173.61 | 1107.9 | 1060 | 1174.33 | 1114.8 | 1053.4 | 1174.3
2026-04-23 13:57 | 678.3 |  | 680.9 | 671.7 | -2607.9 | -2599.4 | -2603.8 | 4616.67 | -47.6 | 4616.92 | 1 | 50 | 24958.5 | 80078 | 4522314 | 0 | 0 | 4631.77 | 75.88 | 71.54 | 100 | 0 | 0 | 1099.8 | 1067.1 | 1173.63 | 1096.4 | 1070.9 | 1174.1 | 1105.9 | 1061.6 | 1174.03 | 1111.4 | 1056 | 1173.59
2026-04-23 13:58 | 678.4 |  | 680.9 | 674 | -2614 | -2602.6 | -2600.2 | 4616.43 | -47.09 | 4616.67 | 1 | 50 | 25046.1 | 80086.8 | 4522402 | 0 | 0 | 4631.77 | 75.87 | 71.53 | 100 | 0 | 0 | 1096.4 | 1070.3 | 1173.44 | 1092.8 | 1074 | 1173.71 | 1103.2 | 1063.4 | 1173.15 | 1108.6 | 1060.2 | 1175.39
2026-04-23 13:59 | 680.3 |  | 681.5 | 675.3 | -2622 | -2606 | -2608 | 4622.47 | -48.1 | 4622.71 | 1 | 50 | 25112.8 | 80093.4 | 4522468 | 0 | 0 | 4631.77 | 75.81 | 71.46 | 100 | 0 | 0 | 1095.6 | 1071.9 | 1174.4 | 1092.2 | 1074.2 | 1173.2 | 1102.7 | 1064.1 | 1173.34 | 1108.7 | 1057.8 | 1172.83
2026-04-23 14:00 | 679.2 |  | 680.7 | 674.3 | -2616.6 | -2600.7 | -2601.8 | 4617.63 | -47.46 | 4617.87 | 1 | 50 | 25201.7 | 80102.3 | 4522557 | 0 | 0 | 4631.77 | 75.81 | 71.46 | 100 | 0 | 0 | 1096.1 | 1071.4 | 1174.32 | 1091.8 | 1074.7 | 1173.34 | 1103.6 | 1064.3 | 1174.6 | 1109.6 | 1058.7 | 1174.72
2026-04-23 14:01 | 679.4 |  | 681.3 | 675 | -2615.6 | -2599.5 | -2602.2 | 4620.01 | -47.61 | 4620.26 | 1 | 50 | 25267.1 | 80108.8 | 4522622 | 0 | 0 | 4631.77 | 75.75 | 71.39 | 100 | 0 | 0 | 1098.9 | 1068.4 | 1174.02 | 1094.1 | 1073.4 | 1174.43 | 1106.1 | 1061.9 | 1174.61 | 1111.6 | 1057 | 1174.99
2026-04-23 14:02 | 676.4 |  | 681.2 | 673.3 | -2613.2 | -2601.8 | -2609.1 | 4609.38 | -46.02 | 4609.62 | 1 | 50 | 25356.9 | 80117.8 | 4522712 | 0 | 0 | 4631.77 | 75.75 | 71.39 | 100 | 0 | 0 | 1100.7 | 1064.2 | 1171.4 | 1096.1 | 1069.7 | 1172.45 | 1107.8 | 1059.5 | 1173.66 | 1113.8 | 1053.3 | 1173.16
2026-04-23 14:03 | 678.7 |  | 683.6 | 675.4 | -2631.8 | -2622.4 | -2629.4 | 4602.65 | -48.3 | 4600.55 | 1 | 50 | 25422 | 80124.3 | 4522777 | 0 | 0 | 4631.77 | 75.68 | 71.32 | 100 | 0 | 0 | 1101 | 1063.5 | 1170.97 | 1097.3 | 1066.9 | 1170.71 | 1107.1 | 1058.7 | 1172.06 | 1112.6 | 1054.2 | 1172.91
2026-04-23 14:04 | 677.3 |  | 680.1 | 673.3 | -2610.3 | -2602.9 | -2595.7 | 4570.46 | -47.03 | 4570.7 | 1 | 50 | 25512.2 | 80133.3 | 4522867 | 0 | 0 | 4631.77 | 75.69 | 71.32 | 100 | 0 | 0 | 1101.6 | 1038.7 | 1144.29 | 1092.6 | 1057.1 | 1155.01 | 1109.5 | 1031.5 | 1144.41 | 1112.7 | 1027.7 | 1145.37
2026-04-23 14:05 | 680 |  | 684.3 | 676.5 | -2618 | -2613.8 | -2612.3 | 4624.05 | -50.31 | 4624.32 | 1 | 50 | 25578.6 | 80140 | 4522934 | 0 | 0 | 4631.77 | 75.63 | 71.26 | 100 | 0 | 0 | 1094.3 | 1073.9 | 1175.12 | 1089.8 | 1077.8 | 1174.59 | 1101.5 | 1066.6 | 1174.83 | 1106 | 1062.4 | 1175.06
2026-04-23 14:06 | 680.3 |  | 681.3 | 675 | -2622.8 | -2612 | -2603.5 | 4615.02 | -49.25 | 4615.3 | 1 | 50 | 25667.4 | 80148.8 | 4523022 | 0 | 0 | 4631.77 | 75.63 | 71.25 | 100 | 0 | 0 | 1093.3 | 1072.8 | 1172.89 | 1088.8 | 1076.7 | 1172.29 | 1100.3 | 1064.7 | 1171.5 | 1104.2 | 1061.7 | 1172.29
2026-04-23 14:07 | 678.3 |  | 682.7 | 674.6 | -2609.4 | -2601.5 | -2607.2 | 4623.6 | -47.27 | 4623.84 | 1 | 50 | 25734.1 | 80155.5 | 4523089 | 0 | 0 | 4631.77 | 75.57 | 71.19 | 100 | 0 | 0 | 1090.8 | 1077.5 | 1175.3 | 1086.3 | 1082 | 1175.35 | 1098.3 | 1069.9 | 1175.03 | 1103.8 | 1064.8 | 1175.34
2026-04-23 14:08 | 679.4 |  | 681.5 | 675 | -2612.4 | -2602 | -2595.9 | 4622.76 | -47.37 | 4623 | 1 | 50 | 25823.1 | 80164.4 | 4523178 | 0 | 0 | 4631.77 | 75.58 | 71.19 | 100 | 0 | 0 | 1095.2 | 1072.6 | 1174.76 | 1090 | 1078.1 | 1175.08 | 1103.3 | 1064.4 | 1174.4 | 1109 | 1059.2 | 1174.66
2026-04-23 14:09 | 678.7 |  | 682.7 | 674.7 | -2619.1 | -2616.1 | -2607.9 | 4621.86 | -48.43 | 4622.12 | 1 | 50 | 25889.8 | 80171.1 | 4523245 | 0 | 0 | 4631.77 | 75.52 | 71.13 | 100 | 0 | 0 | 1098 | 1069 | 1173.74 | 1093.5 | 1073.2 | 1173.56 | 1105.5 | 1062.4 | 1174.48 | 1111.8 | 1055.8 | 1173.84
2026-04-23 14:10 | 678.7 |  | 682.9 | 674.2 | -2615.1 | -2612.5 | -2609.6 | 4622.38 | -47.71 | 4622.64 | 1 | 49.9 | 25978.8 | 80180 | 4523334 | 0 | 0 | 4631.77 | 75.53 | 71.13 | 100 | 0 | 0 | 1100.3 | 1067.5 | 1174.58 | 1096.2 | 1071.6 | 1174.65 | 1107.2 | 1060.8 | 1174.49 | 1113.6 | 1054.5 | 1174.3
2026-04-23 14:11 | 678.9 |  | 680.1 | 673.8 | -2615 | -2604.7 | -2598.6 | 4616.77 | -45.13 | 4616.97 | 1 | 49.9 | 26046.8 | 80186.8 | 4523402 | 0 | 0 | 4631.77 | 75.48 | 71.08 | 100 | 0 | 0 | 1100.8 | 1066.1 | 1173.6 | 1096.6 | 1069.5 | 1172.86 | 1107.8 | 1059.7 | 1173.94 | 1113.8 | 1054 | 1173.9
2026-04-23 14:12 | 677.8 |  | 680 | 673.5 | -2609.8 | -2598 | -2593.2 | 4619.1 | -47.72 | 4618.81 | 1 | 50 | 26135.7 | 80195.6 | 4523490 | 0 | 0 | 4631.77 | 75.48 | 71.08 | 100 | 0 | 0 | 1099.9 | 1067.3 | 1173.94 | 1095.4 | 1071.8 | 1174.08 | 1107.5 | 1060.2 | 1174.19 | 1114 | 1053.7 | 1173.87
2026-04-23 14:13 | 678.9 |  | 680.2 | 673.8 | -2616.3 | -2601.2 | -2599.5 | 4616.16 | -46.95 | 4616.4 | 1 | 50 | 26202.3 | 80202.4 | 4523558 | 0 | 0 | 4631.77 | 75.43 | 71.02 | 100 | 0 | 0 | 1101.8 | 1064 | 1172.3 | 1097.7 | 1068.6 | 1172.96 | 1108.3 | 1049.9 | 1163.65 | 1114.5 | 1052.3 | 1172.84
2026-04-23 14:14 | 678.3 |  | 681.7 | 674.8 | -2610.8 | -2601.1 | -2604.4 | 4622.45 | -48.88 | 4622.7 | 1 | 50 | 26290.6 | 80211.2 | 4523646 | 0 | 0 | 4631.77 | 75.43 | 71.02 | 100 | 0 | 0 | 1098.2 | 1070.9 | 1176.04 | 1094.2 | 1075.4 | 1176.73 | 1105.1 | 1064.7 | 1176.64 | 1112.1 | 1058.2 | 1176.8
2026-04-23 14:15 | 680 |  | 681.9 | 675 | -2624.1 | -2607.1 | -2600.4 | 4619.68 | -48.06 | 4619.94 | 1 | 50 | 26379.2 | 80220 | 4523734 | 0 | 0 | 4631.77 | 75.44 | 71.02 | 100 | 0 | 0 | 1102.6 | 1053.3 | 1161.41 | 1099.3 | 1055.2 | 1160.01 | 1109.3 | 1049.4 | 1164.14 | 1115.7 | 1045.9 | 1166.88
2026-04-23 14:16 | 679.3 |  | 681.3 | 674.9 | -2618.3 | -2606.8 | -2601.3 | 4615.4 | -49.62 | 4615.67 | 1 | 50 | 26445.7 | 80226.6 | 4523800 | 0 | 0 | 4631.77 | 75.38 | 70.97 | 100 | 0 | 0 | 1098.6 | 1068 | 1173.31 | 1094.3 | 1072.8 | 1174.02 | 1105.9 | 1061.4 | 1173.85 | 1111.5 | 1056.3 | 1174.1
2026-04-23 14:17 | 680.6 |  | 682.1 | 676 | -2624.8 | -2608 | -2608.8 | 4620.59 | -48.06 | 4620.84 | 1 | 50 | 26535.6 | 80235.6 | 4523890 | 0 | 0 | 4631.77 | 75.4 | 70.97 | 100 | 0 | 0 | 1097.3 | 1070.1 | 1174.27 | 1093.4 | 1073.1 | 1173.38 | 1104.8 | 1061.8 | 1173.12 | 1110.5 | 1056.7 | 1173.47
2026-04-23 14:18 | 678.7 |  | 681.3 | 674.6 | -2618.1 | -2608.8 | -2598.6 | 4618.5 | -45.81 | 4618.73 | 1 | 50 | 26602.3 | 80242.4 | 4523958 | 0 | 0 | 4631.77 | 75.35 | 70.92 | 100 | 0 | 0 | 1097.3 | 1069.8 | 1173.88 | 1093.1 | 1074.1 | 1174.12 | 1104.7 | 1062.5 | 1173.76 | 1110.5 | 1057.3 | 1174.17
2026-04-23 14:19 | 681.2 |  | 682.5 | 676.3 | -2628.4 | -2612.4 | -2611.2 | 4618.4 | -47.92 | 4619.31 | 1 | 50 | 26690.5 | 80251.2 | 4524046 | 0 | 0 | 4631.77 | 75.36 | 70.92 | 100 | 0 | 0 | 1096.2 | 1071.2 | 1174.2 | 1092 | 1075.6 | 1174.6 | 1114.9 | 1009.9 | 1125.89 | 1113.5 | 1020.7 | 1136.57
2026-04-23 14:20 | 677.5 |  | 682.3 | 673.6 | -2609.3 | -2607.7 | -2608.3 | 4618.73 | -47.07 | 4618.98 | 1 | 50 | 26757.2 | 80257.8 | 4524112 | 0 | 0 | 4631.77 | 75.3 | 70.87 | 100 | 0 | 0 | 1096 | 1070.9 | 1173.76 | 1091.5 | 1076.2 | 1174.68 | 1102.9 | 1064.7 | 1174.23 | 1109.1 | 1058.7 | 1174.22
2026-04-23 14:21 | 680 |  | 681.1 | 674.8 | -2619.8 | -2608.5 | -2599.5 | 4620.36 | -47.86 | 4620.61 | 1 | 50 | 26846.2 | 80266.8 | 4524202 | 0 | 0 | 4631.77 | 75.32 | 70.88 | 100 | 0 | 0 | 1093.9 | 1073.1 | 1173.9 | 1089.6 | 1077.2 | 1173.74 | 1102.1 | 1064.5 | 1173.17 | 1109.1 | 1057.9 | 1173.37
2026-04-23 14:22 | 679.9 |  | 681.4 | 675.2 | -2715 | -2702.3 | -2696.2 | 4513.06 | -45.29 | 4513.3 | 1 | 50 | 26912.5 | 80273.4 | 4524268 | 0 | 0 | 4631.77 | 75.27 | 70.83 | 100 | 0 | 0 | 1100.7 | 1048 | 1153.52 | 1097.9 | 1047.8 | 1150.39 | 1107 | 1046.3 | 1158.21 | 1113.4 | 1044.4 | 1162.86
2026-04-23 14:23 | 677.7 |  | 682.2 | 673.7 | -2614.2 | -2611.3 | -2601.2 | 4620.98 | -50.11 | 4621.07 | 1 | 50 | 27002.5 | 80282.4 | 4524358 | 0 | 0 | 4631.77 | 75.29 | 70.84 | 100 | 0 | 0 | 1095.8 | 1071.6 | 1174.24 | 1090.9 | 1076.5 | 1174.38 | 1103 | 1065.6 | 1175.4 | 1109.3 | 1059.6 | 1175.4
2026-04-23 14:24 | 679.3 |  | 681.7 | 675.3 | -2615.8 | -2601.8 | -2609.1 | 4618.47 | -48.02 | 4618.73 | 1 | 50 | 27070.5 | 80289.2 | 4524426 | 0 | 0 | 4631.77 | 75.24 | 70.79 | 100 | 0 | 0 | 1096.4 | 1070.3 | 1173.45 | 1091.4 | 1074.6 | 1172.83 | 1103.5 | 1063.8 | 1173.92 | 1108.9 | 1058.3 | 1173.49
2026-04-23 14:25 | 677.7 |  | 682.7 | 674.4 | -2614.9 | -2607.6 | -2606.4 | 4621.41 | -49.64 | 4621.68 | 1 | 50 | 27159.3 | 80298 | 4524514 | 0 | 0 | 4631.77 | 75.25 | 70.8 | 100 | 0 | 0 | 1094.7 | 1072.9 | 1174.53 | 1090.3 | 1077.3 | 1174.61 | 1102.1 | 1066.8 | 1175.72 | 1107.5 | 1061.4 | 1175.51
2026-04-23 14:26 | 680.8 |  | 681.9 | 676 | -2623 | -2605.9 | -2609.5 | 4621.79 | -48.16 | 4622.05 | 1 | 50 | 27227.4 | 80304.8 | 4524582 | 0 | 0 | 4631.77 | 75.21 | 70.75 | 100 | 0 | 0 | 1094.4 | 1073.6 | 1174.92 | 1089.5 | 1077.8 | 1174.24 | 1101.8 | 1065.1 | 1173.49 | 1106.5 | 1061.1 | 1174.13
2026-04-23 14:27 | 678.2 |  | 682.2 | 673.8 | -2615.9 | -2614.3 | -2602.8 | 4620.27 | -48.46 | 4620.52 | 1 | 50 | 27317.5 | 80313.8 | 4524672 | 0 | 0 | 4631.77 | 75.23 | 70.76 | 100 | 0 | 0 | 1094.2 | 1073.1 | 1174.2 | 1089 | 1078.8 | 1174.8 | 1101.7 | 1066.1 | 1174.49 | 1106.5 | 1061.9 | 1174.99
2026-04-23 14:28 | 680.5 |  | 682.5 | 676.3 | -2621.6 | -2611.3 | -2609 | 4621.04 | -47.96 | 4621.29 | 1 | 50 | 27384.1 | 80320.5 | 4524739 | 0 | 0 | 4631.77 | 75.18 | 70.72 | 100 | 0 | 0 | 1093.7 | 1073.6 | 1174.2 | 1088.5 | 1078.7 | 1174.03 | 1101 | 1066.7 | 1174.44 | 1105.6 | 1062.2 | 1174.17
2026-04-23 14:29 | 679.7 |  | 683.8 | 676.3 | -2615.3 | -2602.8 | -2610.9 | 4627.22 | -48.24 | 4627.47 | 1 | 50 | 27474.3 | 80329.6 | 4524830 | 0 | 0 | 4631.77 | 75.2 | 70.73 | 100 | 0 | 0 | 1091.7 | 1076.9 | 1175.7 | 1086.5 | 1082.6 | 1176.23 | 1099.7 | 1068.5 | 1175.03 | 1105.1 | 1063.2 | 1174.89
2026-04-23 14:30 | 680.4 |  | 682.2 | 673.6 | -2615 | -2606.6 | -2611.7 | 4618.44 | -47.68 | 4618.69 | 1 | 50 | 27542.4 | 80336.4 | 4524898 | 0 | 0 | 4631.77 | 75.16 | 70.69 | 100 | 0 | 0 | 1091.8 | 1075 | 1173.73 | 1087.5 | 1078.9 | 1173.36 | 1099 | 1067.3 | 1172.99 | 1104.1 | 1063 | 1173.62
2026-04-23 14:31 | 679.8 |  | 680.5 | 675.5 | -2618.4 | -2603.5 | -2606.7 | 4624.77 | -48.22 | 4625.04 | 1 | 50 | 27631 | 80345.2 | 4524986 | 0 | 0 | 4631.77 | 75.18 | 70.7 | 100 | 0 | 0 | 1088.5 | 1080.3 | 1175.93 | 1084.4 | 1080.1 | 1171.25 | 1095.7 | 1071.1 | 1173.6 | 1102.2 | 1066.1 | 1175.07
2026-04-23 14:32 | 679.3 |  | 683.9 | 673.9 | -2610.1 | -2604.3 | -2611.3 | 4625.05 | -48.93 | 4625.31 | 1 | 50.1 | 27699 | 80352 | 4525054 | 0 | 0 | 4631.77 | 75.14 | 70.66 | 100 | 0 | 0 | 1084.9 | 1083.9 | 1175.95 | 1081.1 | 1087.6 | 1175.78 | 1093.1 | 1075.7 | 1175.86 | 1099.1 | 1068.8 | 1174.74
2026-04-23 14:33 | 680.8 |  | 681.4 | 675.8 | -2620.1 | -2602 | -2608.9 | 4620.29 | -47.78 | 4620.58 | 1 | 50.1 | 27787.8 | 80360.8 | 4525142 | 0 | 0 | 4631.77 | 75.16 | 70.67 | 100 | 0 | 0 | 1086.2 | 1081.1 | 1174.3 | 1082 | 1085.3 | 1174.31 | 1095.3 | 1071.6 | 1173.76 | 1101.2 | 1066.2 | 1174.08
2026-04-23 14:34 | 677.8 |  | 682.4 | 674.3 | -2610.6 | -2610.7 | -2602.3 | 4622.21 | -47.76 | 4622.45 | 1 | 50 | 27854.5 | 80367.6 | 4525210 | 0 | 0 | 4631.77 | 75.11 | 70.62 | 100 | 0 | 0 | 1086.3 | 1081.7 | 1175.03 | 1081.1 | 1087.8 | 1176.07 | 1095.1 | 1074 | 1176.18 | 1101.1 | 1068.2 | 1176.14
2026-04-23 14:35 | 677.5 |  | 682.5 | 673.3 | -2616.2 | -2620.8 | -2603.6 | 4614.75 | -48.97 | 4615.01 | 1 | 50 | 27943.4 | 80376.4 | 4525298 | 0 | 0 | 4631.77 | 75.13 | 70.64 | 100 | 0 | 0 | 1087.4 | 1079.2 | 1173.49 | 1083.2 | 1082.6 | 1172.65 | 1095.7 | 1070.4 | 1172.89 | 1103 | 1063.3 | 1172.81
2026-04-23 14:36 | 677.1 |  | 680.3 | 673.9 | -2621 | -2611.5 | -2596.6 | 4612.62 | -46.82 | 4612.85 | 1 | 50 | 28011.4 | 80383.2 | 4525366 | 0 | 0 | 4631.77 | 75.1 | 70.6 | 100 | 0 | 0 | 1087.7 | 1078.8 | 1173.37 | 1083.7 | 1082.3 | 1172.93 | 1096.2 | 1069.6 | 1172.49 | 1103.1 | 1063.4 | 1173.09
2026-04-23 14:37 | 676 |  | 678.7 | 672.9 | -2613.6 | -2603.8 | -2593.1 | 4613.17 | -46.32 | 4613.42 | 1 | 50 | 28100.3 | 80392.2 | 4525456 | 0 | 0 | 4631.77 | 75.13 | 70.62 | 100 | 0 | 0 | 1086.3 | 1080.9 | 1174.17 | 1081.9 | 1085.6 | 1174.56 | 1094.8 | 1073.2 | 1174.94 | 1100 | 1068.3 | 1175.14
2026-04-23 14:38 | 676.5 |  | 680.5 | 672.8 | -2605.8 | -2600.7 | -2589 | 4620.45 | -47.76 | 4620.69 | 1 | 50 | 28167 | 80398.8 | 4525522 | 0 | 0 | 4631.77 | 75.08 | 70.57 | 100 | 0 | 0 | 1085.2 | 1082.7 | 1174.92 | 1081 | 1087.8 | 1175.88 | 1093.7 | 1074.9 | 1175.57 | 1101.4 | 1067.8 | 1176.1
2026-04-23 14:39 | 677.5 |  | 679.9 | 674.2 | -2620.2 | -2609.7 | -2596.1 | 4617.03 | -47.76 | 4617.28 | 1 | 50 | 28257.3 | 80407.8 | 4525612 | 0 | 0 | 4631.77 | 75.1 | 70.59 | 100 | 0 | 0 | 1084.6 | 1083.4 | 1175.03 | 1081.1 | 1085.4 | 1173.43 | 1093.2 | 1074.8 | 1174.95 | 1099.2 | 1069.3 | 1175.36
2026-04-23 14:40 | 679.7 |  | 680.9 | 674.3 | -2614.3 | -2599.8 | -2607.5 | 4621.35 | -50.93 | 4620.6 | 1 | 50 | 28324 | 80414.5 | 4525679 | 0 | 0 | 4631.77 | 75.06 | 70.55 | 100 | 0 | 0 | 1083.7 | 1084 | 1174.78 | 1079.9 | 1087.7 | 1174.65 | 1093.1 | 1074.2 | 1174.21 | 1101.1 | 1066.2 | 1174.01
2026-04-23 14:41 | 676.4 |  | 681.1 | 671.8 | -2606.6 | -2605.5 | -2598.2 | 4618.6 | -46.84 | 4618.85 | 1 | 50 | 28414.2 | 80423.6 | 4525770 | 0 | 0 | 4631.77 | 75.09 | 70.57 | 100 | 0 | 0 | 1083.3 | 1083.5 | 1173.69 | 1078.1 | 1089.5 | 1174.6 | 1092.7 | 1074.9 | 1174.57 | 1098.6 | 1069.4 | 1174.8
2026-04-23 14:42 | 678.2 |  | 682 | 672.9 | -2609.5 | -2604.8 | -2606.3 | 4619.85 | -46.62 | 4620.09 | 1 | 50 | 28480.9 | 80430.2 | 4525836 | 0 | 0 | 4631.77 | 75.05 | 70.53 | 100 | 0 | 0 | 1082.9 | 1084.4 | 1174.26 | 1078.3 | 1089.6 | 1174.88 | 1093 | 1074.1 | 1174.01 | 1099.5 | 1068.2 | 1174.51
2026-04-23 14:43 | 678.9 |  | 679.2 | 674.2 | -2630.9 | -2608.7 | -2615.8 | 4602 | -45.62 | 4602.23 | 1 | 50 | 28569.9 | 80439.1 | 4525925 | 0 | 0 | 4631.77 | 75.08 | 70.55 | 100 | 0 | 0 | 1086.2 | 1076.6 | 1169.37 | 1081.7 | 1081.2 | 1169.54 | 1095.3 | 1067.7 | 1169.41 | 1100 | 1064.6 | 1171.11
2026-04-23 14:44 | 676.7 |  | 681.4 | 672.5 | -2602.6 | -2607.8 | -2600.3 | 4623.42 | -45.48 | 4623.64 | 1 | 50 | 28635.3 | 80445.6 | 4525990 | 0 | 0 | 4631.77 | 75.04 | 70.51 | 100 | 0 | 0 | 1083.1 | 1085.1 | 1175.26 | 1078.3 | 1089.3 | 1174.64 | 1093 | 1075.2 | 1175.16 | 1098.9 | 1069.8 | 1175.56
2026-04-23 14:45 | 676.5 |  | 680.9 | 672.2 | -2604 | -2608.3 | -2598.6 | 4621.87 | -48.31 | 4622.14 | 1 | 50 | 28725.5 | 80454.6 | 4526080 | 0 | 0 | 4631.77 | 75.06 | 70.53 | 100 | 0 | 0 | 1079.6 | 1088.4 | 1175.05 | 1074.9 | 1092.3 | 1174.14 | 1088.5 | 1078.9 | 1174.38 | 1096.7 | 1069.8 | 1173.24
2026-04-23 14:46 | 679.3 |  | 682.1 | 673.8 | -2610.3 | -2604.6 | -2608.9 | 4619.49 | -47.37 | 4619.73 | 1 | 50 | 28793.6 | 80461.4 | 4526148 | 0 | 0 | 4631.77 | 75.07 | 70.53 | 100 | 0 | 0 | 1080 | 1087.5 | 1174.51 | 1072.7 | 1095.7 | 1175.37 | 1090 | 1078.2 | 1175.19 | 1092 | 1076.7 | 1175.73
2026-04-23 14:47 | 692.1 |  | 696.5 | 689.1 | -2647.3 | -2646.2 | -2637.5 | 4680.15 | -56.84 | 4680.49 | 1 | 50 | 28882.4 | 80470.4 | 4526238 | 0 | 0 | 4680.27 | 75.09 | 70.55 | 100 | 0 | 0 | 1072.8 | 1106.9 | 1187.54 | 1068.5 | 1104.9 | 1180.56 | 1086.2 | 1089.4 | 1183.33 | 1092.3 | 1077.1 | 1176.48
2026-04-23 14:48 | 679.6 |  | 682.1 | 673.9 | -2608.6 | -2599.5 | -2604.8 | 4626.24 | -49.23 | 4626.49 | 1 | 50 | 28947.8 | 80476.8 | 4526302 | 0 | 0 | 4680.27 | 75.06 | 70.51 | 100 | 0 | 0 | 1080.4 | 1088.4 | 1175.87 | 1073.9 | 1094.8 | 1175.41 | 1090.8 | 1077.6 | 1175.41 | 1097 | 1070.7 | 1174.58
2026-04-23 14:49 | 677.5 |  | 681.5 | 672.1 | -2593.4 | -2597.1 | -2600 | 4627.98 | -49.02 | 4628.24 | 1 | 50 | 29038 | 80485.9 | 4526393 | 0 | 0 | 4680.27 | 75.09 | 70.54 | 100 | 0 | 0 | 1080.3 | 1088.8 | 1176.2 | 1073.5 | 1095.8 | 1176.3 | 1090.7 | 1077.5 | 1175.25 | 1098.9 | 1069.5 | 1175.3
2026-04-23 14:50 | 678.4 |  | 677.8 | 673.5 | -2612.5 | -2586.8 | -2594.9 | 4619.71 | -45.16 | 4619.92 | 1 | 50 | 29104.7 | 80492.6 | 4526460 | 0 | 0 | 4680.27 | 75.05 | 70.5 | 100 | 0 | 0 | 1079.7 | 1088.5 | 1175.26 | 1074.1 | 1093.2 | 1174.24 | 1090.5 | 1077.1 | 1174.63 | 1093.7 | 1073.9 | 1174.48
2026-04-23 14:51 | 675.5 |  | 679 | 669.8 | -2594.8 | -2591.7 | -2590.9 | 4616.98 | -45.83 | 4617.2 | 1 | 50 | 29195 | 80501.6 | 4526550 | 0 | 0 | 4680.27 | 75.08 | 70.53 | 100 | 0 | 0 | 1079.4 | 1087.1 | 1173.39 | 1074 | 1093.2 | 1174.1 | 1089.1 | 1080 | 1176.25 | 1097.1 | 1071.9 | 1176.04
2026-04-23 14:52 | 677.5 |  | 681 | 671.8 | -2600.4 | -2596.8 | -2598.1 | 4627.19 | -45.76 | 4627.42 | 1 | 50 | 29261.7 | 80508.2 | 4526616 | 0 | 0 | 4680.27 | 75.05 | 70.5 | 100 | 0 | 0 | 1073.7 | 1095.7 | 1176.41 | 1070.4 | 1097.3 | 1174.51 | 1085.9 | 1082.3 | 1175.31 | 1094.9 | 1072.6 | 1174.35
2026-04-23 14:53 | 675 |  | 679.4 | 670.5 | -2597 | -2601 | -2597 | 4615.32 | -45.57 | 4615.56 | 1 | 50 | 29351.9 | 80517.3 | 4526707 | 0 | 0 | 4680.27 | 75.08 | 70.52 | 100 | 0 | 0 | 1073.2 | 1091.8 | 1171.71 | 1068 | 1098.2 | 1172.88 | 1086.2 | 1079.9 | 1172.97 | 1086.5 | 1079.4 | 1172.74
2026-04-23 14:54 | 676.6 |  | 679.6 | 673.7 | -2610.5 | -2602.2 | -2582.8 | 4622.27 | -46.52 | 4622.51 | 1 | 50 | 29418.6 | 80524 | 4526774 | 0 | 0 | 4680.27 | 75.06 | 70.49 | 100 | 0 | 0 | 1069.3 | 1098.7 | 1174.8 | 1064.6 | 1103.4 | 1174.69 | 1084 | 1083.5 | 1174.49 | 1091.8 | 1075.5 | 1174.19
2026-04-23 14:55 | 674.2 |  | 678.1 | 670.7 | -2701.5 | -2695.3 | -2687 | 4503.97 | -44.99 | 4504.2 | 1 | 50 | 29508.8 | 80533 | 4526864 | 0 | 0 | 4680.27 | 75.09 | 70.52 | 100 | 0 | 0 | 1084.6 | 1059 | 1148.6 | 1081.2 | 1058.4 | 1144.3 | 1094.9 | 1052.8 | 1152.72 | 1093.7 | 1051.6 | 1150.03
2026-04-23 14:56 | 678.6 |  | 679 | 675.1 | -2616.5 | -2604.1 | -2603.5 | 4615.78 | -47.04 | 4616.02 | 1 | 50 | 29575.3 | 80539.6 | 4526930 | 0 | 0 | 4680.27 | 75.06 | 70.49 | 100 | 0 | 0 | 1071.7 | 1095.5 | 1174.07 | 1066.3 | 1100.4 | 1173.35 | 1084.6 | 1081.8 | 1173.28 | 1079.9 | 1086.4 | 1173.18
2026-04-23 14:57 | 678.2 |  | 677.6 | 673.4 | -2608.1 | -2589.2 | -2594.8 | 4618.77 | -46.03 | 4618.99 | 1 | 50 | 29664.2 | 80548.5 | 4527019 | 0 | 0 | 4680.27 | 75.09 | 70.51 | 100 | 0 | 0 | 1068 | 1098.8 | 1173.56 | 1061.8 | 1106.2 | 1174.51 | 1081.6 | 1084.6 | 1173.08 | 1087.8 | 1078.8 | 1173.48
2026-04-23 14:58 | 676.8 |  | 676 | 672.6 | -2606.9 | -2586.7 | -2584.3 | 4616.89 | -45.05 | 4617.11 | 1 | 50 | 29732.2 | 80555.3 | 4527087 | 0 | 0 | 4680.27 | 75.07 | 70.49 | 100 | 0 | 0 | 1067 | 1101 | 1174.81 | 1060.4 | 1106.9 | 1173.77 | 1081.1 | 1087.3 | 1175.5 | 1087.3 | 1081.6 | 1176.05
2026-04-23 14:59 | 677.6 |  | 677 | 673.6 | -2607.9 | -2587.7 | -2591.1 | 4618 | -45.07 | 4618.21 | 1 | 50 | 29821.1 | 80564.2 | 4527176 | 0 | 0 | 4680.27 | 75.09 | 70.51 | 100 | 0 | 0 | 1069.8 | 1097.4 | 1173.96 | 1061.5 | 1105.3 | 1173.3 | 1083.3 | 1083.5 | 1173.77 | 1077.1 | 1090 | 1174.03
2026-04-23 15:00 | 675.2 |  | 679.6 | 671.8 | -2601.3 | -2603.8 | -2590.1 | 4618.32 | -47.34 | 4618.55 | 1 | 50 | 29887.9 | 80570.9 | 4527243 | 0 | 0 | 4680.27 | 75.07 | 70.48 | 100 | 0 | 0 | 1070.5 | 1096.6 | 1173.91 | 1062 | 1106.1 | 1174.69 | 1084.8 | 1084.8 | 1176.74 | 1077 | 1091.5 | 1175.58
2026-04-23 15:01 | 678.5 |  | 679.1 | 675.3 | -2619.6 | -2608.5 | -2602.7 | 4617.03 | -47.29 | 4617.28 | 1 | 50 | 29976.8 | 80579.8 | 4527332 | 0 | 0 | 4680.27 | 75.1 | 70.51 | 100 | 0 | 0 | 1070.8 | 1094.8 | 1172.27 | 1062 | 1104.7 | 1173.16 | 1085.9 | 1078.4 | 1171.05 | 1092.9 | 1077.6 | 1171.49
2026-04-23 15:02 | 678.3 |  | 678.2 | 673.1 | -2604 | -2589.6 | -2594.5 | 4621.05 | -46.24 | 4621.28 | 1 | 50 | 30043.5 | 80586.4 | 4527398 | 0 | 0 | 4680.27 | 75.07 | 70.48 | 100 | 0 | 0 | 1066.8 | 1101.2 | 1174.72 | 1057.7 | 1110.5 | 1174.6 | 1079.9 | 1088 | 1174.94 | 1067.2 | 1100.2 | 1174.11
2026-04-23 15:03 | 677.8 |  | 680.2 | 675.7 | -2616.6 | -2601 | -2600.2 | 4619.4 | -47.09 | 4620.08 | 1 | 50.1 | 30133.6 | 80595.4 | 4527488 | 0 | 0 | 4680.27 | 75.11 | 70.51 | 100 | 0 | 0 | 1064.3 | 1103.1 | 1174.05 | 1055 | 1113 | 1174.19 | 1079.8 | 1087.7 | 1174.48 | 1084.8 | 1081.1 | 1172.81
2026-04-23 15:04 | 678.9 |  | 678.3 | 672.2 | -2601.8 | -2590.1 | -2600.9 | 4623.75 | -45.16 | 4623.99 | 1 | 50.1 | 30201.5 | 80602.2 | 4527556 | 0 | 0 | 4680.27 | 75.08 | 70.48 | 100 | 0 | 0 | 1058.9 | 1110.4 | 1175.77 | 1047.8 | 1121.7 | 1175.35 | 1076.7 | 1091.2 | 1174.86 | 1078.1 | 1089.6 | 1174.72
2026-04-23 15:05 | 675.5 |  | 680.3 | 674.2 | -2608.7 | -2595.3 | -2588.4 | 4620.93 | -46.71 | 4620.97 | 1 | 50 | 30290.5 | 80611.2 | 4527646 | 0 | 0 | 4680.27 | 75.12 | 70.51 | 100 | 0 | 0 | 1051.6 | 1116.8 | 1174.43 | 1037.8 | 1131.5 | 1174.31 | 1070.7 | 1097.2 | 1174.79 | 1070.7 | 1096.9 | 1174.41
2026-04-23 15:06 | 675 |  | 679.7 | 673.8 | -2602.1 | -2590.2 | -2582.3 | 4624.5 | -44.87 | 4624.73 | 1 | 50 | 30357.2 | 80617.8 | 4527712 | 0 | 0 | 4680.27 | 75.1 | 70.49 | 100 | 0 | 0 | 1045 | 1124.8 | 1175.46 | 1023 | 1151.9 | 1175.56 | 1067.3 | 1100.9 | 1174.96 | 1044.1 | 1125.2 | 1174.79
2026-04-23 15:07 | 676 |  | 678.8 | 673.7 | -2607.5 | -2590.9 | -2588.5 | 4622.41 | -45.24 | 4622.63 | 1 | 50 | 30446.2 | 80626.7 | 4527801 | 0 | 0 | 4680.27 | 75.13 | 70.52 | 100 | 0 | 0 | 1046.6 | 1122.8 | 1175.12 | 1027.9 | 1143 | 1174.93 | 1068.2 | 1100.3 | 1175.38 | 1051.4 | 1116.7 | 1174.07
2026-04-23 15:08 | 676.7 |  | 677.4 | 669.1 | -2582.5 | -2585 | -2586.4 | 4620.6 | -43.31 | 4620.8 | 1 | 50 | 30514.2 | 80633.6 | 4527870 | 0 | 0 | 4680.27 | 75.11 | 70.5 | 100 | 0 | 0 | 1045.7 | 1122.7 | 1174.06 | 1018.8 | 1153.8 | 1175.48 | 1067.2 | 1100.6 | 1174.58 | 1049.7 | 1118.1 | 1173.7
2026-04-23 15:09 | 674.6 |  | 678.8 | 672.7 | -2603.7 | -2593.5 | -2583.8 | 4615.68 | -44.46 | 4615.9 | 1 | 50 | 30604.4 | 80642.6 | 4527960 | 0 | 0 | 4680.27 | 75.15 | 70.53 | 100 | 0 | 0 | 1037.1 | 1131.6 | 1173.56 | 1015.1 | 1152.7 | 1170.15 | 1063.5 | 1103.2 | 1173.31 | 1042.4 | 1125.5 | 1173.22
2026-04-23 15:10 | 678.7 |  | 679 | 671.6 | -2608.3 | -2603.2 | -2604.9 | 4615.71 | -45.33 | 4615.94 | 1 | 50 | 30671.1 | 80649.2 | 4528026 | 0 | 0 | 4680.27 | 75.13 | 70.51 | 100 | 0 | 0 | 1032.9 | 1137.4 | 1174.85 | 1017 | 1147.4 | 1166.88 | 1062 | 1106.1 | 1174.71 | 1034.3 | 1135 | 1173.95
2026-04-23 15:11 | 676.4 |  | 677.2 | 672.3 | -2615.5 | -2600.3 | -2598.3 | 4609.06 | -45.01 | 4609.28 | 1 | 50 | 30759.8 | 80658.1 | 4528115 | 0 | 0 | 4680.27 | 75.16 | 70.54 | 100 | 0 | 0 | 1031.1 | 1138.3 | 1173.68 | 1015.5 | 1144.9 | 1162.63 | 1060.9 | 1106.8 | 1174.54 | 1046.3 | 1123.7 | 1175.74
2026-04-23 15:12 | 678.2 |  | 678.6 | 671.7 | -2613.5 | -2608.6 | -2611.1 | 4604.68 | -45.19 | 4604.9 | 1 | 50 | 30826.3 | 80664.7 | 4528181 | 0 | 0 | 4680.27 | 75.15 | 70.51 | 100 | 0 | 0 | 1016.4 | 1154.9 | 1173.81 | 1013.9 | 1143.9 | 1159.83 | 1058.8 | 1108.6 | 1173.73 | 1007.6 | 1165.8 | 1174.63
2026-04-23 15:13 | 676 |  | 676.9 | 670.8 | -2610.4 | -2599.4 | -2611.4 | 4599.92 | -42.4 | 4602.53 | 1 | 50 | 30915.1 | 80673.5 | 4528269 | 0 | 0 | 4680.27 | 75.18 | 70.55 | 100 | 0 | 0 | 1037.9 | 1128.1 | 1170.83 | 1013.7 | 1147.8 | 1163.49 | 1063 | 1101.5 | 1170.88 | 1027.9 | 1141.4 | 1173.26
2026-04-23 15:14 | 678 |  | 679.1 | 671.4 | -2616.9 | -2611.2 | -2607.1 | 4601.17 | -42.55 | 4601.37 | 1 | 50 | 31003.7 | 80682.5 | 4528359 | 0 | 0 | 4680.27 | 75.22 | 70.57 | 100 | 0 | 0 | 1017.8 | 1151.5 | 1172.01 | 1015.7 | 1142.1 | 1160.03 | 1056 | 1112.7 | 1175.05 | 1016.2 | 1156.6 | 1175.37
2026-04-23 15:15 | 677.8 |  | 678.9 | 672 | -2627.7 | -2630 | -2617.3 | 4585.02 | -43 | 4585.24 | 1 | 50 | 31070 | 80689.1 | 4528425 | 0 | 0 | 4680.27 | 75.2 | 70.55 | 100 | 0 | 0 | 1015.9 | 1144.5 | 1162.67 | 1017 | 1131.8 | 1151.06 | 1049.6 | 1118.1 | 1173.51 | 1014.1 | 1155 | 1171.25
2026-04-23 15:16 | 676.3 |  | 677.9 | 673.1 | -2659 | -2636.7 | -2640.7 | 4569.45 | -43.25 | 4569.66 | 1 | 50 | 31158.1 | 80697.8 | 4528512 | 0 | 0 | 4680.27 | 75.23 | 70.58 | 100 | 0 | 0 | 1015.9 | 1143.1 | 1161.27 | 1016 | 1130.8 | 1148.94 | 1045.3 | 1124.2 | 1175.09 | 1011.1 | 1148.8 | 1161.57
2026-04-23 15:17 | 678.2 |  | 678.6 | 672 | -2649.8 | -2636.9 | -2646.7 | 4554.18 | -44.36 | 4554.39 | 1 | 50 | 31224.1 | 80704.6 | 4528580 | 0 | 0 | 4680.27 | 75.21 | 70.56 | 100 | 0 | 0 | 1018 | 1135.3 | 1155.71 | 1016.5 | 1124.9 | 1143.45 | 1033.8 | 1137 | 1175.43 | 1014.3 | 1148.2 | 1164.6
2026-04-23 15:18 | 677.2 |  | 680 | 673.6 | -2664 | -2662.3 | -2648.7 | 4529.44 | -44.57 | 4529.66 | 1 | 50 | 31311.7 | 80713.2 | 4528666 | 0 | 0 | 4680.27 | 75.25 | 70.59 | 100 | 0 | 0 | 1018.4 | 1128.5 | 1149.25 | 1017.8 | 1118 | 1137.89 | 1016.6 | 1152.6 | 1171.74 | 1023.6 | 1128.8 | 1155.47
2026-04-23 15:19 | 676.3 |  | 678 | 671.9 | -2714 | -2712.7 | -2704.2 | 4476.43 | -42.8 | 4476.64 | 1 | 50 | 31378.1 | 80719.9 | 4528733 | 0 | 0 | 4680.27 | 75.24 | 70.58 | 100 | 0 | 0 | 1017.7 | 1114.5 | 1134.24 | 1019 | 1103.5 | 1124.5 | 1021.7 | 1132.4 | 1157 | 1021.8 | 1129.9 | 1154.52
2026-04-23 15:20 | 678.4 |  | 679.5 | 671.9 | -2712.6 | -2718.5 | -2713 | 4486.86 | -44.76 | 4487.09 | 1 | 50 | 31464.5 | 80728.5 | 4528819 | 0 | 0 | 4680.27 | 75.27 | 70.61 | 100 | 0 | 0 | 1016.8 | 1118.1 | 1136.92 | 1016.4 | 1107.4 | 1125.58 | 1020.8 | 1137.5 | 1161.15 | 1019.4 | 1114.2 | 1135.85
2026-04-23 15:21 | 675.5 |  | 679 | 673.7 | -2743.4 | -2732 | -2719.9 | 4463.16 | -45.1 | 4463.39 | 1 | 50 | 31529.2 | 80735 | 4528884 | 0 | 0 | 4680.27 | 75.25 | 70.59 | 100 | 0 | 0 | 1015.5 | 1114.4 | 1131.65 | 1019.3 | 1099.7 | 1120.97 | 1021.6 | 1130.9 | 1155.28 | 1019 | 1122.8 | 1144.09
2026-04-23 15:22 | 673.9 |  | 677.5 | 671.9 | -2753 | -2741.5 | -2737 | 4449.81 | -43.29 | 4450.02 | 1 | 50 | 31616.3 | 80743.6 | 4528970 | 0 | 0 | 4680.27 | 75.29 | 70.62 | 100 | 0 | 0 | 1017.5 | 1106.6 | 1125.92 | 1019.5 | 1091.6 | 1112.88 | 1022.2 | 1122.9 | 1147.86 | 1025.9 | 1093.3 | 1121.62
2026-04-23 15:23 | 674 |  | 676.4 | 670.2 | -2742.6 | -2739.4 | -2728.7 | 4431.78 | -41.39 | 4431.98 | 1 | 50 | 31681.7 | 80750.3 | 4529037 | 0 | 0 | 4680.27 | 75.27 | 70.6 | 100 | 0 | 0 | 1014.9 | 1107 | 1123.5 | 1016.4 | 1092.6 | 1110.55 | 1022.6 | 1121.3 | 1146.67 | 1015.8 | 1117.2 | 1134.89
2026-04-23 15:24 | 675.2 |  | 678.9 | 672.8 | -2779.4 | -2777.1 | -2762.7 | 4413.28 | -43.96 | 4413.56 | 1 | 50 | 31767 | 80758.9 | 4529123 | 0 | 0 | 4680.27 | 75.31 | 70.63 | 100 | 0 | 0 | 1018.9 | 1098.2 | 1118.93 | 1019.8 | 1084.5 | 1106.02 | 1022.7 | 1117.4 | 1142.72 | 997.3 | 1111.9 | 1108.87
2026-04-23 15:25 | 679.1 |  | 680 | 672.8 | -2782.9 | -2776.5 | -2777.1 | 4424.41 | -45.19 | 4424.64 | 1 | 50 | 31832 | 80765.3 | 4529187 | 0 | 0 | 4680.27 | 75.29 | 70.61 | 100 | 0 | 0 | 1018.9 | 1099.1 | 1119.9 | 1017.9 | 1086.4 | 1105.84 | 1023.8 | 1117.8 | 1144.38 | 996 | 1125.4 | 1120.86
2026-04-23 15:26 | 677.8 |  | 678.8 | 671.3 | -2796.1 | -2794.3 | -2797.6 | 4392.51 | -43.38 | 4392.72 | 1 | 50 | 31918 | 80773.9 | 4529273 | 0 | 0 | 4680.27 | 75.33 | 70.65 | 100 | 0 | 0 | 1019.8 | 1092.3 | 1113.88 | 1020.8 | 1079.8 | 1102.29 | 1025.7 | 1111.8 | 1140.41 | 984.8 | 1113.8 | 1096.85
2026-04-23 15:27 | 676.7 |  | 677.7 | 671.7 | -2809.8 | -2799.8 | -2808.3 | 4376.09 | -43.99 | 4376.31 | 1 | 50 | 31982.5 | 80780.4 | 4529338 | 0 | 0 | 4680.27 | 75.32 | 70.63 | 100 | 0 | 0 | 1022.5 | 1084.4 | 1108.77 | 1021.2 | 1074.2 | 1096.93 | 1026.8 | 1104.5 | 1134.14 | 992.6 | 1111 | 1102.76
2026-04-23 15:28 | 677.1 |  | 678.1 | 670.9 | -2807.8 | -2807.3 | -2800.1 | 4370.64 | -44.22 | 4370.85 | 1 | 50 | 32068 | 80788.9 | 4529423 | 0 | 0 | 4680.27 | 75.35 | 70.66 | 100 | 0 | 0 | 1021.5 | 1084.2 | 1107.54 | 1022 | 1072.8 | 1096.44 | 1027.2 | 1102.7 | 1132.65 | 996.8 | 1103.7 | 1100.19
2026-04-23 15:29 | 676.6 |  | 678.8 | 672.7 | -2831.8 | -2829.5 | -2817.4 | 4345.78 | -43.1 | 4345.99 | 1 | 50 | 32130.9 | 80795.3 | 4529487 | 0 | 0 | 4680.27 | 75.33 | 70.64 | 100 | 0 | 0 | 1022.7 | 1078.6 | 1103.06 | 1022.5 | 1067.6 | 1091.67 | 1026.7 | 1097.6 | 1126.89 | 988.9 | 1097.8 | 1085.65
2026-04-23 15:30 | 674.1 |  | 678 | 672.9 | -2843.1 | -2831.3 | -2818.6 | 4336.71 | -41.74 | 4336.91 | 1 | 50 | 32215.6 | 80803.6 | 4529570 | 0 | 0 | 4680.27 | 75.37 | 70.67 | 100 | 0 | 0 | 1023.8 | 1072.2 | 1097.73 | 1026 | 1058.8 | 1086.38 | 1027.6 | 1092.8 | 1122.94 | 998.5 | 1096.9 | 1095.3
2026-04-23 15:31 | 676.7 |  | 677.5 | 671.4 | -2853.7 | -2844.1 | -2851.7 | 4319.21 | -41.7 | 4319.4 | 1 | 50 | 32278.1 | 80809.9 | 4529633 | 0 | 0 | 4680.27 | 75.35 | 70.65 | 100 | 0 | 0 | 1022.9 | 1071.3 | 1095.8 | 1025.6 | 1056.3 | 1083.35 | 1029.2 | 1086.9 | 1118.63 | 1002 | 1089 | 1091.19
2026-04-23 15:32 | 674.6 |  | 676.3 | 671.7 | -2882.6 | -2871 | -2875.4 | 4275.85 | -43.06 | 4276.07 | 1 | 50 | 32360.9 | 80818.1 | 4529715 | 0 | 0 | 4680.27 | 75.39 | 70.68 | 100 | 0 | 0 | 1025 | 1059.4 | 1085.89 | 1024.1 | 1052.6 | 1077.99 | 1028.3 | 1080.8 | 1111.43 | 1011.1 | 1072.9 | 1084.79
2026-04-23 15:33 | 676.8 |  | 677.4 | 671.8 | -2927.3 | -2917.1 | -2928.4 | 4239.32 | -43.88 | 4239.54 | 1 | 50 | 32422.4 | 80824.4 | 4529778 | 0 | 0 | 4680.27 | 75.37 | 70.67 | 100 | 0 | 0 | 1026.6 | 1047.7 | 1075.54 | 1024.9 | 1039.6 | 1065.51 | 1030.2 | 1064.5 | 1096.64 | 1015.5 | 1045.4 | 1061.6
2026-04-23 15:34 | 677.4 |  | 678.2 | 671 | -2931.3 | -2930.1 | -2929.3 | 4225.64 | -42.59 | 4225.86 | 1 | 50 | 32505 | 80832.6 | 4529860 | 0 | 0 | 4680.27 | 75.41 | 70.7 | 100 | 0 | 0 | 1022.8 | 1045.7 | 1069.49 | 1026.4 | 1029.9 | 1057.05 | 1032.1 | 1059 | 1093.01 | 1015.3 | 1049.9 | 1065.93
2026-04-23 15:35 | 677.4 |  | 678.4 | 670.9 | -2945 | -2947.8 | -2944.8 | 4206.16 | -44.99 | 4206.39 | 1 | 50 | 32565.9 | 80838.6 | 4529920 | 0 | 0 | 4680.27 | 75.39 | 70.68 | 100 | 0 | 0 | 1027 | 1039.8 | 1067.84 | 1024.6 | 1031.3 | 1056.65 | 1031.2 | 1057 | 1089.93 | 1020.3 | 1043.4 | 1064.62
2026-04-23 15:36 | 677 |  | 679.2 | 673.4 | -2995.1 | -2994.2 | -2981.7 | 4154.21 | -42.08 | 4154.44 | 1 | 50 | 32647.8 | 80846.8 | 4530002 | 0 | 0 | 4680.27 | 75.42 | 70.71 | 100 | 0 | 0 | 1026.7 | 1028.5 | 1055.99 | 1026 | 1022.7 | 1049.25 | 1031.2 | 1048.2 | 1080.86 | 1016.4 | 1037.7 | 1054.7
2026-04-23 15:37 | 673.8 |  | 676.2 | 671.6 | -2996 | -2983.1 | -2987 | 4153.79 | -43.21 | 4154.02 | 1 | 50 | 32707.9 | 80852.9 | 4530063 | 0 | 0 | 4680.27 | 75.41 | 70.69 | 100 | 0 | 0 | 1026.9 | 1024.8 | 1052.39 | 1024.9 | 1017.6 | 1042.9 | 1030.6 | 1042.4 | 1074.33 | 1007.8 | 1034.9 | 1042.94
2026-04-23 15:38 | 675.9 |  | 676.8 | 671 | -3015.8 | -3007.1 | -3011.1 | 4130.89 | -42.01 | 4131.11 | 1 | 50 | 32786.3 | 80860.8 | 4530142 | 0 | 0 | 4680.27 | 75.44 | 70.71 | 100 | 0 | 0 | 1022.9 | 1025.8 | 1049.29 | 1025.3 | 1011.1 | 1036.67 | 1032.2 | 1039.4 | 1072.87 | 1016 | 1024.8 | 1041.23
2026-04-23 15:39 | 676.9 |  | 678.8 | 672.9 | -3000.3 | -2997.9 | -2991.7 | 4150.32 | -42.44 | 4150.55 | 1 | 50 | 32846.1 | 80866.6 | 4530200 | 0 | 0 | 4680.27 | 75.42 | 70.7 | 100 | 0 | 0 | 1026.6 | 1024.3 | 1051.53 | 1025.9 | 1012.4 | 1038.6 | 1029.7 | 1043.1 | 1074.11 | 1029.5 | 1015.7 | 1045.7
2026-04-23 15:40 | 675.2 |  | 676.1 | 669.1 | -3043.8 | -3044.5 | -3043.7 | 4089.93 | -41.83 | 4090.14 | 1 | 50 | 32926.6 | 80874.8 | 4530282 | 0 | 0 | 4680.27 | 75.45 | 70.72 | 100 | 0 | 0 | 1028 | 1011.7 | 1040.07 | 1028.5 | 999.8 | 1028.28 | 1029.7 | 1032.3 | 1062.99 | 1032.1 | 976.8 | 1008.14
2026-04-23 15:41 | 673.9 |  | 677.4 | 672.2 | -3063.4 | -3053.2 | -3047.4 | 4090.94 | -41.22 | 4091.16 | 1 | 50 | 32985.6 | 80880.7 | 4530341 | 0 | 0 | 4680.27 | 75.44 | 70.71 | 100 | 0 | 0 | 1025 | 1009.7 | 1034.91 | 1023.9 | 999.8 | 1023.71 | 1031.7 | 1024.8 | 1057.31 | 1026 | 991.4 | 1017.22
2026-04-23 15:42 | 673.3 |  | 676.6 | 669.4 | -3063.6 | -3057.8 | -3053.4 | 4079.56 | -42.61 | 4079.78 | 1 | 50 | 33063.9 | 80888.5 | 4530419 | 0 | 0 | 4680.27 | 75.46 | 70.73 | 100 | 0 | 0 | 1025 | 1007.4 | 1032.63 | 1025 | 996.6 | 1021.57 | 1032.7 | 1019.9 | 1053.29 | 1018.1 | 1000.6 | 1018.72
2026-04-23 15:43 | 673.4 |  | 676.7 | 671.8 | -3088.2 | -3079.5 | -3075.4 | 4028.22 | -42 | 4028.44 | 1 | 50 | 33123.5 | 80894.5 | 4530479 | 0 | 0 | 4680.27 | 75.45 | 70.72 | 100 | 0 | 0 | 1026.7 | 1000 | 1026.73 | 1026 | 990.6 | 1016.4 | 1027.3 | 1020.9 | 1048.73 | 1027.3 | 978.3 | 1005.04
2026-04-23 15:44 | 677.3 |  | 678.6 | 672.1 | -3110.2 | -3114.5 | -3105.7 | 4018.05 | -44.35 | 4018.29 | 1 | 50 | 33202.4 | 80902.4 | 4530558 | 0 | 0 | 4680.27 | 75.48 | 70.74 | 100 | 0 | 0 | 1028.6 | 998.4 | 1026.97 | 1028.4 | 987 | 1015.06 | 1032.7 | 1014.5 | 1047.71 | 1024.6 | 981.9 | 1006.07
2026-04-23 15:45 | 677.9 |  | 678.4 | 671.3 | -3121.6 | -3117.1 | -3122.8 | 4020.18 | -43.3 | 4020.42 | 1 | 50 | 33260.6 | 80908.1 | 4530615 | 0 | 0 | 4680.27 | 75.47 | 70.72 | 100 | 0 | 0 | 1027.7 | 999 | 1026.69 | 1028.5 | 986.3 | 1014.42 | 1031.6 | 1014.8 | 1046.83 | 1012.3 | 970.1 | 981.99
2026-04-23 15:46 | 677.3 |  | 678.1 | 670.7 | -3144.1 | -3138.9 | -3147.2 | 4015.45 | -44.71 | 4015.71 | 1 | 50.1 | 33339 | 80916.1 | 4530695 | 0 | 0 | 4680.27 | 75.5 | 70.75 | 100 | 0 | 0 | 1028.9 | 990 | 1018.56 | 1028.5 | 980.9 | 1008.88 | 1033.7 | 1004.8 | 1038.62 | 1037.4 | 936.9 | 971.91
2026-04-23 15:47 | 675.8 |  | 677.1 | 671.9 | -3167.6 | -3169.1 | -3160.1 | 3943.42 | -41.9 | 3943.64 | 1 | 50.1 | 33397.6 | 80921.9 | 4530753 | 0 | 0 | 4680.27 | 75.48 | 70.74 | 100 | 0 | 0 | 1029.5 | 982.2 | 1011.16 | 1028.4 | 974.4 | 1002.1 | 1033.7 | 995.3 | 1028.85 | 1023.4 | 982.8 | 1005.76
2026-04-23 15:48 | 675.6 |  | 676.3 | 671.2 | -3197.2 | -3186.3 | -3194.7 | 3908.69 | -41.92 | 3908.91 | 1 | 50.1 | 33474.6 | 80929.6 | 4530830 | 0 | 0 | 4680.27 | 75.51 | 70.76 | 100 | 0 | 0 | 1029.9 | 973.1 | 1002.22 | 1030.4 | 963.5 | 992.78 | 1033.4 | 989.9 | 1023.01 | 1020.6 | 970.4 | 990.41
2026-04-23 15:49 | 676.5 |  | 677.6 | 671.8 | -3202.7 | -3205.5 | -3198.3 | 3891.41 | -42.17 | 3891.63 | 1 | 50.1 | 33531.1 | 80935.1 | 4530885 | 0 | 0 | 4680.27 | 75.49 | 70.74 | 100 | 0 | 0 | 1030.9 | 968.2 | 998.14 | 1032.2 | 957.6 | 988.47 | 1032.7 | 987.3 | 1019.59 | 1037.3 | 929.8 | 964.44
2026-04-23 15:50 | 674.8 |  | 678.4 | 673.3 | -3206.8 | -3201.2 | -3191.9 | 3916.7 | -42.76 | 3916.93 | 1 | 50.1 | 33607.4 | 80942.8 | 4530962 | 0 | 0 | 4680.27 | 75.52 | 70.77 | 100 | 0 | 0 | 1027.9 | 969.8 | 996.88 | 1032.1 | 956.2 | 986.94 | 1033.2 | 986.3 | 1019.81 | 1051.2 | 929.2 | 976.73
2026-04-23 15:51 | 677.6 |  | 678.7 | 671.8 | -3208.1 | -3211 | -3205.5 | 3880.97 | -44.46 | 3881.21 | 1 | 50.1 | 33664.7 | 80948.7 | 4531021 | 0 | 0 | 4680.27 | 75.51 | 70.75 | 100 | 0 | 0 | 1028.9 | 963.7 | 991.59 | 1033 | 950.3 | 981.64 | 1035.3 | 978.6 | 1013.11 | 1051.7 | 922.1 | 969.72
2026-04-23 15:52 | 675.6 |  | 676.9 | 672.3 | -3264.7 | -3251.7 | -3258.1 | 3852.23 | -43.78 | 3852.48 | 1 | 50.1 | 33739.1 | 80956.1 | 4531095 | 0 | 0 | 4680.27 | 75.54 | 70.78 | 100 | 0 | 0 | 1032.9 | 948.7 | 979.93 | 1031.5 | 939.8 | 969.41 | 1036.2 | 965.4 | 1000.32 | 1034.1 | 886.6 | 916.82
2026-04-23 15:53 | 675.9 |  | 680.2 | 674.9 | 3270.3 | 3274.2 | -3273.3 | 3812.49 | -45.56 | 3812.77 | 1 | 50.1 | 33793.2 | 80961.5 | 4531149 | 0 | 0 | 4680.27 | 75.52 | 70.76 | 100 | 0 | 0 | 1030.9 | 944.1 | 973.29 | 1031.5 | 934.4 | 963.85 | 1037.1 | 957.9 | 993.44 | 1029.7 | 922.7 | 950.09
2026-04-23 15:54 | 676.3 |  | 677.6 | 672.1 | 3272.1 | 3266.9 | 3276.7 | 3810.61 | -39.34 | 3810.82 | 1 | 50.1 | 33867.5 | 80968.9 | 4531223 | 0 | 0 | 4680.27 | 75.54 | 70.78 | 100 | 0 | 0 | 1032.4 | 939.8 | 970.2 | 1032 | 930.5 | 960.23 | 1035.1 | 957.3 | 990.95 | 1029.6 | 886.8 | 913.07
2026-04-23 15:55 | 675.6 |  | 676.9 | 672.5 | 3215.9 | 3227.8 | 3222.8 | 3759.37 | -41.93 | 3759.77 | 1 | 50.1 | 33922.2 | 80974.4 | 4531278 | 0 | 0 | 4680.27 | 75.53 | 70.76 | 100 | 0 | 0 | 1030.8 | 941.6 | 970.6 | 1030.5 | 931.2 | 959.63 | 1031.3 | 962 | 992.14 | 1047.4 | 902.1 | 944.86
2026-04-23 15:56 | 674.4 |  | 678.9 | 671.8 | 3220.8 | 3214.5 | 3223.9 | 3799.2 | -44.87 | 3799.45 | 1 | 50 | 33996 | 80981.6 | 4531350 | 0 | 0 | 4680.27 | 75.55 | 70.79 | 100 | 0 | 0 | 1030.5 | 941.4 | 970.1 | 1030.5 | 931.9 | 960.34 | 1023.1 | 965.8 | 988.06 | 1053.1 | 844.6 | 889.45
2026-04-23 15:57 | 678 |  | 677.6 | 671.3 | 3213.4 | 3220.4 | 3214.4 | 3786.38 | -43.29 | 3786.61 | 1 | 50.1 | 34051.6 | 80987.1 | 4531405 | 0 | 0 | 4680.27 | 75.54 | 70.77 | 100 | 0 | 0 | 1030.6 | 939.8 | 968.52 | 1029.5 | 930.5 | 957.93 | 1023.1 | 962.2 | 984.43 | 1047 | 844.1 | 883.82
2026-04-23 15:58 | 676.8 |  | 676.2 | 672.2 | 3170.6 | 3183.3 | 3171.9 | 3695.54 | -43.33 | 3695.24 | 1 | 50 | 34123.3 | 80994.5 | 4531479 | 0 | 0 | 4680.27 | 75.56 | 70.79 | 100 | 0 | 0 | 1032.4 | 917.6 | 947.32 | 1034.1 | 908 | 938.97 | 1019 | 946.8 | 964.78 | 1041.9 | 864.1 | 900.29
2026-04-23 15:59 | 674.6 |  | 678.9 | 673.9 | 3157.3 | 3163.4 | 3175.8 | 3682.07 | -41.92 | 3682.3 | 1 | 50 | 34176.4 | 80999.8 | 4531532 | 0 | 0 | 4680.27 | 75.55 | 70.78 | 100 | 0 | 0 | 1034.5 | 910 | 941.39 | 1034 | 902.1 | 932.81 | 1028.9 | 935.1 | 962.12 | 1032.7 | 870.3 | 898.75
2026-04-23 16:00 | 676.9 |  | 676.3 | 673.3 | 3119.5 | 3132.5 | 3128.3 | 3666.25 | -44.11 | 3666.52 | 1 | 50.1 | 34245.9 | 81006.7 | 4531601 | 0 | 0 | 4680.27 | 75.57 | 70.79 | 100 | 0 | 0 | 1034 | 907.5 | 938.32 | 1033 | 898.8 | 928.47 | 1026.2 | 932.4 | 956.85 | 1034.5 | 838.9 | 867.89
2026-04-23 16:01 | 676.6 |  | 676.3 | 671 | 3113.7 | 3121.5 | 3112 | 3626.31 | -42.08 | 3626.55 | 1 | 50.1 | 34299.6 | 81012 | 4531654 | 0 | 0 | 4680.27 | 75.56 | 70.78 | 100 | 0 | 0 | 1034.4 | 903.2 | 934.23 | 1036.5 | 893.8 | 926.39 | 1023.8 | 929.1 | 951.17 | 1036.4 | 868.3 | 899.87
2026-04-23 16:02 | 674.8 |  | 677.8 | 673.6 | 3073.7 | 3078.9 | 3084.9 | 3618.61 | -44.07 | 3618.88 | 1 | 50.1 | 34369.4 | 81019 | 4531724 | 0 | 0 | 4680.27 | 75.58 | 70.8 | 100 | 0 | 0 | 1035.6 | 893.9 | 925.7 | 1034.3 | 884.4 | 914.78 | 1035.6 | 911.8 | 944.24 | 1029 | 832.9 | 857.07
2026-04-23 16:03 | 675.7 |  | 679 | 674.2 | 3032.8 | 3036.6 | 3044 | 3564.33 | -43.19 | 3564.59 | 1 | 50.2 | 34422 | 81024.3 | 4531777 | 0 | 0 | 4680.27 | 75.57 | 70.79 | 100 | 0 | 0 | 1034.5 | 882.2 | 912.63 | 1033.5 | 873.5 | 902.79 | 1036.1 | 897.2 | 929.61 | 1032.1 | 817.9 | 844.16
2026-04-23 16:04 | 676.7 |  | 678.8 | 672.9 | 3043.8 | 3040.2 | 3047.7 | 3573.13 | -42.16 | 3573.38 | 1 | 50.1 | 34490.5 | 81031.2 | 4531846 | 0 | 0 | 4680.27 | 75.59 | 70.81 | 100 | 0 | 0 | 1035.3 | 887 | 918.27 | 1034.5 | 878.6 | 908.94 | 1025.2 | 910.9 | 933.85 | 1027.7 | 825.4 | 848.23
2026-04-23 16:05 | 676.5 |  | 679.5 | 675.5 | 3043.5 | 3051.7 | 3062 | 3556.68 | -42.27 | 3556.94 | 1 | 50.1 | 34542.1 | 81036.3 | 4531897 | 0 | 0 | 4680.27 | 75.58 | 70.79 | 100 | 0 | 0 | 1034.8 | 889.3 | 920.24 | 1035 | 878.4 | 909.17 | 1023 | 917.9 | 939 | 1024.1 | 833 | 853.09
2026-04-23 16:06 | 677.7 |  | 678 | 671.3 | 3061.7 | 3061.7 | 3059.4 | 3572.27 | -40.98 | 3572.51 | 1 | 50.1 | 34610.7 | 81043.2 | 4531966 | 0 | 0 | 4680.27 | 75.6 | 70.81 | 100 | 0 | 0 | 1037.5 | 885 | 918.2 | 1034 | 879.6 | 909.49 | 1031.4 | 907.2 | 935.66 | 1009.9 | 861.6 | 870.16
2026-04-23 16:07 | 675.4 |  | 677.6 | 671.5 | 3047 | 3047.3 | 3048.6 | 3537.54 | -41.82 | 3537.79 | 1 | 50.1 | 34663.2 | 81048.4 | 4532018 | 0 | 0 | 4680.27 | 75.58 | 70.8 | 100 | 0 | 0 | 1037.4 | 883.9 | 916.93 | 1035.5 | 875.5 | 906.61 | 1037.7 | 898.9 | 932.81 | 1017.3 | 831.6 | 846.04
2026-04-23 16:08 | 676.7 |  | 678.5 | 675.8 | 2986.6 | 2997.6 | 3004.4 | 3511.52 | -44.61 | 3511.8 | 1 | 50 | 34731 | 81055.3 | 4532087 | 0 | 0 | 4680.27 | 75.61 | 70.82 | 100 | 0 | 0 | 1036.5 | 873.5 | 905.8 | 1039.5 | 860.3 | 894.23 | 1027.2 | 894.8 | 919.17 | 1018.4 | 829.4 | 844.64
2026-04-23 16:09 | 676.7 |  | 676.3 | 671 | 2973.8 | 2982.9 | 2972.1 | 3461.37 | -42.65 | 3461.64 | 1 | 50 | 34782.4 | 81060.4 | 4532138 | 0 | 0 | 4680.27 | 75.6 | 70.81 | 100 | 0 | 0 | 1037.4 | 860.9 | 893.15 | 1039.5 | 852.7 | 886.42 | 1036.3 | 875.9 | 907.66 | 1019.9 | 814.2 | 830.41
2026-04-23 16:10 | 678.5 |  | 677.7 | 675.3 | 2934.6 | 2950.7 | 2939.1 | 3430.5 | -41.64 | 3430.76 | 1 | 50 | 34848.7 | 81066.9 | 4532203 | 0 | 0 | 4680.27 | 75.62 | 70.83 | 100 | 0 | 0 | 1038.3 | 851.3 | 884.43 | 1040.5 | 840.4 | 874.45 | 1039.9 | 869.2 | 903.91 | 1013 | 804.3 | 814.8
2026-04-23 16:11 | 679.1 |  | 678.2 | 674.7 | 2922.1 | 2928.1 | 2924.2 | 3430.39 | -44.33 | 3430.68 | 1 | 50 | 34898.2 | 81071.9 | 4532253 | 0 | 0 | 4680.27 | 75.6 | 70.81 | 100 | 0 | 0 | 1039.4 | 849.6 | 883.03 | 1037.5 | 841.9 | 873.52 | 1046.2 | 860 | 899.71 | 1014.3 | 805.2 | 816.72
2026-04-23 16:12 | 674.7 |  | 677.6 | 672.5 | 2933.9 | 2930.4 | 2938.8 | 3403.07 | -41.83 | 3403.32 | 1 | 50 | 34964.9 | 81078.6 | 4532320 | 0 | 0 | 4680.27 | 75.63 | 70.83 | 100 | 0 | 0 | 1037.5 | 849.7 | 881.57 | 1037 | 839.6 | 870.67 | 1042.9 | 860.6 | 897.47 | 1007 | 808.5 | 814.18
2026-04-23 16:13 | 678.5 |  | 678.9 | 676.3 | 2899 | 2910.1 | 2911.9 | 3399.07 | -42.81 | 3399.33 | 1 | 50 | 35014.2 | 81083.6 | 4532370 | 0 | 0 | 4680.27 | 75.61 | 70.82 | 100 | 0 | 0 | 1039 | 846.6 | 879.65 | 1039.1 | 838 | 870.79 | 1043 | 860.8 | 897.76 | 995.7 | 813.6 | 810.11
2026-04-23 16:14 | 676.9 |  | 679.7 | 675.9 | 2886.8 | 2890.2 | 2901.3 | 3400.99 | -43.23 | 3401.26 | 1 | 50 | 35079.5 | 81090 | 4532434 | 0 | 0 | 4680.27 | 75.63 | 70.84 | 100 | 0 | 0 | 1042 | 841 | 876.34 | 1038.4 | 834.5 | 866.49 | 1054.9 | 844.5 | 890.9 | 1002.6 | 804.9 | 806.96
2026-04-23 16:15 | 677 |  | 679.3 | 675.6 | 2867.6 | 2877.8 | 2886.6 | 3375.92 | -43.4 | 3369.72 | 1 | 50 | 35127.3 | 81094.7 | 4532481 | 0 | 0 | 4680.27 | 75.61 | 70.82 | 100 | 0 | 0 | 1041.5 | 836.3 | 870.97 | 1040.3 | 829.9 | 863.38 | 1043.1 | 841.4 | 877.66 | 1010.8 | 791.5 | 800.08
2026-04-23 16:16 | 680.5 |  | 679.1 | 674.7 | 2863.1 | 2869.3 | 2863.7 | 3340.93 | -43.7 | 3341.21 | 1 | 50 | 35192.9 | 81101.4 | 4532548 | 0 | 0 | 4680.27 | 75.63 | 70.84 | 100 | 0 | 0 | 1040.4 | 832.2 | 865.8 | 1039.6 | 823.3 | 855.94 | 1040.4 | 840.7 | 874.69 | 1012.4 | 774.9 | 784.48
2026-04-23 16:17 | 680.7 |  | 679.9 | 674.7 | 2858 | 2862.3 | 2858.2 | 3340.89 | -43.32 | 3343.01 | 1 | 50 | 35242 | 81106.3 | 4532597 | 0 | 0 | 4680.27 | 75.64 | 70.84 | 100 | 0 | 0 | 1041 | 829.7 | 863.76 | 1042.7 | 819.7 | 854.74 | 1046.9 | 831.2 | 870.14 | 1022.7 | 785.1 | 802.9
2026-04-23 16:18 | 677.7 |  | 680.4 | 677.5 | 2811 | 2817.8 | 2831.3 | 3316.9 | -46.49 | 3317.22 | 1 | 50 | 35306.8 | 81112.7 | 4532661 | 0 | 0 | 4680.27 | 75.66 | 70.86 | 100 | 0 | 0 | 1043 | 819.7 | 854.9 | 1040.5 | 813.2 | 846.08 | 1036.7 | 836.9 | 867.57 | 1022.1 | 759.8 | 776.61
2026-04-23 16:19 | 680.9 |  | 679.8 | 674.8 | 2806.8 | 2810.8 | 2799.4 | 3277.12 | -46.91 | 3277.45 | 1 | 50 | 35354.4 | 81117.6 | 4532710 | 0 | 0 | 4680.27 | 75.65 | 70.85 | 100 | 0 | 0 | 1044.6 | 815.9 | 852.32 | 1042.8 | 809.4 | 844 | 1036.6 | 829 | 859.31 | 1014.9 | 760.6 | 771.89
2026-04-23 16:20 | 677.9 |  | 678.9 | 676.8 | 2749.9 | 2765.5 | 2763.1 | 3230.47 | -45.5 | 3230.78 | 1 | 50 | 35416.3 | 81123.7 | 4532771 | 0 | 0 | 4680.27 | 75.66 | 70.86 | 100 | 0 | 0 | 1043.3 | 802.9 | 837.64 | 1041 | 796.9 | 829.53 | 1044 | 807.6 | 843.17 | 1024.1 | 744.3 | 762.25
2026-04-23 16:21 | 681.4 |  | 680 | 677.4 | 2740.2 | 2747.7 | 2736.1 | 3218.04 | -44.96 | 3218.34 | 1 | 50 | 35463.7 | 81128.4 | 4532818 | 0 | 0 | 4680.27 | 75.65 | 70.85 | 100 | 0 | 0 | 1044.9 | 795.5 | 831.25 | 1043.8 | 789.7 | 824.33 | 1050.5 | 800.1 | 840.48 | 1023.8 | 740.1 | 757.72
2026-04-23 16:22 | 678.9 |  | 678.4 | 676.6 | 2716.5 | 2725.1 | 2722 | 3180.73 | -43.27 | 3181.03 | 1 | 50 | 35525.4 | 81134.7 | 4532881 | 0 | 0 | 4680.27 | 75.67 | 70.87 | 100 | 0 | 0 | 1046.9 | 788 | 824.99 | 1046 | 780.8 | 816.75 | 1036.6 | 804.8 | 834.23 | 1022.3 | 738.4 | 754.89
2026-04-23 16:23 | 678.8 |  | 677.9 | 674 | 2711 | 2721 | 2709.9 | 3168.61 | -44.78 | 3168.93 | 1 | 50 | 35572.3 | 81139.4 | 4532928 | 0 | 0 | 4680.27 | 75.66 | 70.86 | 100 | 0 | 0 | 1044.6 | 786.5 | 821.6 | 1042.8 | 780.4 | 813.75 | 1037.9 | 792.4 | 822.48 | 1048.3 | 722.3 | 757.16
2026-04-23 16:24 | 680.2 |  | 680.5 | 676.3 | 2677.5 | 2679.7 | 2682.1 | 3138.31 | -45.53 | 3138.64 | 1 | 50 | 35633.9 | 81145.6 | 4532990 | 0 | 0 | 4680.27 | 75.68 | 70.88 | 100 | 0 | 0 | 1043.8 | 778.7 | 812.82 | 1045 | 770.4 | 805.06 | 1029.8 | 791 | 814.58 | 1040.3 | 717.9 | 746.81
2026-04-23 16:25 | 678.1 |  | 678.9 | 673.7 | 2663.5 | 2660.2 | 2668.4 | 3109.81 | -43.33 | 3110.13 | 1 | 50 | 35680 | 81150 | 4533034 | 0 | 0 | 4680.27 | 75.66 | 70.86 | 100 | 0 | 0 | 1048 | 768.6 | 805.45 | 1045.4 | 764.6 | 799.36 | 1037.4 | 780.2 | 809.42 | 1056.9 | 701.5 | 741.37
2026-04-23 16:26 | 677.6 |  | 677.9 | 676 | 2646.4 | 2657.4 | 2656.8 | 3109.67 | -44.24 | 3109.98 | 1 | 50 | 35739.8 | 81156.1 | 4533095 | 0 | 0 | 4680.27 | 75.68 | 70.88 | 100 | 0 | 0 | 1048.9 | 766.3 | 803.76 | 1048 | 759.4 | 795.82 | 1046.1 | 767.8 | 803.2 | 1060.4 | 692.3 | 734.14
2026-04-23 16:27 | 680.3 |  | 680 | 675.7 | 2625.5 | 2628.1 | 2624.9 | 3087.3 | -45.15 | 3087.63 | 1 | 49.9 | 35783.5 | 81160.4 | 4533138 | 0 | 0 | 4680.27 | 75.66 | 70.86 | 100 | 0 | 0 | 1047.1 | 762.3 | 798.18 | 1044.2 | 754.9 | 790.42 | 1045.5 | 764.2 | 799 | 1066 | 675.7 | 720.29
2026-04-23 16:28 | 679.9 |  | 680 | 674.7 | 2586.2 | 2580.7 | 2582.9 | 3017.32 | -42.7 | 3017.63 | 1 | 50 | 35842.1 | 81166.3 | 4533197 | 0 | 0 | 4680.27 | 75.68 | 70.88 | 100 | 0 | 0 | 1048.9 | 747.5 | 784.78 | 1048 | 741.9 | 777.46 | 1046.2 | 747.5 | 782.03 | 1073.5 | 662.2 | 710.83
2026-04-23 16:29 | 681.7 |  | 680.9 | 679.3 | 2546.7 | 2552 | 2553 | 3012.84 | -48.43 | 3013.2 | 1 | 50 | 35901 | 81172.2 | 4533256 | 0 | 0 | 4680.27 | 75.7 | 70.9 | 100 | 0 | 0 | 1049.7 | 741.4 | 778.28 | 1047 | 739.7 | 774.43 | 1044.2 | 754.2 | 787.57 | 1059.6 | 677.5 | 719.69
2026-04-23 16:30 | 679.3 |  | 679.5 | 677.7 | 2549.4 | 2560.1 | 2559.6 | 2987.76 | -45.73 | 2988.11 | 1 | 50 | 35943.5 | 81176.4 | 4533298 | 0 | 0 | 4680.27 | 75.68 | 70.88 | 100 | 0 | 0 | 1048.1 | 741.6 | 777.25 | 1048.2 | 733.5 | 768.9 | 1053.7 | 743.7 | 783.64 | 1065.9 | 669.8 | 713.9
2026-04-23 16:31 | 683.6 |  | 683.7 | 682.8 | 2510.6 | 2522.8 | 2524.2 | 2961.49 | -47.63 | 2961.55 | 1 | 50 | 36000.9 | 81182.3 | 4533357 | 0 | 0 | 4680.27 | 75.7 | 70.9 | 100 | 0 | 0 | 1046.9 | 736.5 | 771.02 | 1051.5 | 724.5 | 761.85 | 1065.7 | 719.7 | 766.98 | 1061.7 | 668.6 | 709.86
2026-04-23 16:32 | 684.2 |  | 683.6 | 683.1 | 2490.4 | 2502.9 | 2505.1 | 2933.76 | -48.06 | 2934.16 | 1 | 50 | 36044.3 | 81186.6 | 4533400 | 0 | 0 | 4680.27 | 75.69 | 70.89 | 100 | 0 | 0 | 1046.4 | 727.5 | 761.28 | 1051.3 | 717.4 | 754.21 | 1061.3 | 719 | 763.1 | 1049.2 | 673.2 | 706.33
2026-04-23 16:33 | 684.8 |  | 683.5 | 679.1 | 2488.3 | 2490.6 | 2489 | 2930.86 | -45.76 | 2931.22 | 1 | 50 | 36101.1 | 81192.2 | 4533456 | 0 | 0 | 4680.27 | 75.7 | 70.9 | 100 | 0 | 0 | 1039.4 | 733.4 | 762.3 | 1052 | 716.7 | 753.96 | 1054.4 | 731.8 | 771.59 | 1047.3 | 688.1 | 720.61
2026-04-23 16:34 | 682.3 |  | 684.7 | 680.3 | 2448 | 2446.3 | 2450.8 | 2894.88 | -46.84 | 2895.25 | 1 | 50 | 36143.1 | 81196.5 | 4533499 | 0 | 0 | 4680.27 | 75.69 | 70.89 | 100 | 0 | 0 | 1037.9 | 718.5 | 745.75 | 1054 | 702.7 | 740.66 | 1052.6 | 698 | 734.75 | 1036.5 | 665.4 | 689.64
2026-04-23 16:35 | 681.9 |  | 682.5 | 677.8 | 2436.5 | 2424.1 | 2434.4 | 2845.01 | -44.62 | 2845.36 | 1 | 50 | 36199.2 | 81202 | 4533554 | 0 | 0 | 4680.27 | 75.71 | 70.9 | 100 | 0 | 0 | 1041.9 | 711.3 | 741.09 | 1052 | 698.1 | 734.43 | 1049.3 | 716.3 | 751.61 | 1026.3 | 685.8 | 703.83
2026-04-23 16:36 | 681.5 |  | 679.9 | 676.1 | 2460.1 | 2457.1 | 2451.4 | 2875.4 | -44.5 | 2875.75 | 1 | 50 | 36240.7 | 81206.1 | 4533595 | 0 | 0 | 4680.27 | 75.69 | 70.89 | 100 | 0 | 0 | 1041.2 | 715.7 | 745.16 | 1050.9 | 702.9 | 738.71 | 1047.6 | 710.2 | 744.03 | 1019 | 674.5 | 687.34
2026-04-23 16:37 | 683.4 |  | 681.2 | 678.5 | 2427.6 | 2427.8 | 2431.5 | 2852.51 | -43.7 | 2852.84 | 1 | 50 | 36295.8 | 81211.6 | 4533650 | 0 | 0 | 4680.27 | 75.71 | 70.9 | 100 | 0 | 0 | 1027.5 | 716.1 | 735.8 | 1049.9 | 697.9 | 732.73 | 1056.2 | 674.4 | 712.34 | 1014.9 | 669.9 | 679.91
2026-04-23 16:38 | 683.2 |  | 680.8 | 680 | 2417.4 | 2422.7 | 2417 | 2836.7 | -44.2 | 2837.05 | 1 | 50 | 36336.9 | 81215.9 | 4533693 | 0 | 0 | 4680.27 | 75.69 | 70.89 | 100 | 0 | 0 | 1026.1 | 713.2 | 731.82 | 1053 | 694.1 | 730.84 | 1056.2 | 662.6 | 699.79 | 1021.1 | 659.1 | 673.06
2026-04-23 16:39 | 681.8 |  | 682.9 | 681 | 2359.9 | 2363.2 | 2364.4 | 2793.65 | -46.16 | 2785.52 | 1 | 50 | 36390.1 | 81221 | 4533744 | 0 | 0 | 4680.27 | 75.71 | 70.9 | 100 | 0 | 0 | 1037.4 | 698.7 | 724.82 | 1054 | 681.8 | 718.63 | 1066.4 | 635.8 | 678.05 | 1017.6 | 669.9 | 681.71
2026-04-23 16:40 | 681.9 |  | 683.5 | 678.9 | 2348 | 2341.9 | 2349.7 | 2783.68 | -45.81 | 2784.05 | 1 | 50 | 36430.1 | 81225.1 | 4533785 | 0 | 0 | 4680.27 | 75.69 | 70.89 | 100 | 0 | 0 | 1050.6 | 680.2 | 714.59 | 1054.9 | 673.1 | 710.03 | 1074.6 | 619 | 665.14 | 1019.7 | 638.4 | 650.93
2026-04-23 16:41 | 684.1 |  | 681.9 | 679 | 2301.7 | 2306.2 | 2300.3 | 2729.65 | -45.37 | 2730.02 | 1 | 50 | 36483.4 | 81230.4 | 4533838 | 0 | 0 | 4680.27 | 75.71 | 70.9 | 100 | 0 | 0 | 1063.4 | 659.4 | 701.19 | 1053 | 663.6 | 698.77 | 1072.8 | 599.9 | 643.52 | 1032.8 | 625 | 645.5
2026-04-23 16:42 | 681.1 |  | 681.8 | 677.5 | 2275.9 | 2271.2 | 2272.7 | 2668.86 | -44.7 | 2666.05 | 1 | 50 | 36522.2 | 81234.3 | 4533877 | 0 | 0 | 4680.27 | 75.7 | 70.89 | 100 | 0 | 0 | 1065 | 651.2 | 693.55 | 1053.1 | 656.8 | 691.67 | 1086.2 | 624.3 | 676.42 | 1031.2 | 638.4 | 658.3
2026-04-23 16:43 | 683.1 |  | 682 | 677.8 | 2264.9 | 2264.5 | 2264.7 | 2652.61 | -45.28 | 2653 | 1 | 50 | 36573.4 | 81239.4 | 4533928 | 0 | 0 | 4680.27 | 75.71 | 70.9 | 100 | 0 | 0 | 1065.5 | 644.9 | 687.18 | 1054 | 650.3 | 685.37 | 1068.7 | 625.4 | 668.31 | 1043 | 609.4 | 635.56
2026-04-23 16:44 | 678.9 |  | 680.5 | 677.2 | 2263.5 | 2265.9 | 2269 | 2692.67 | -43.63 | 2693.02 | 1 | 50 | 36611.7 | 81243.3 | 4533967 | 0 | 0 | 4680.27 | 75.7 | 70.89 | 100 | 0 | 0 | 1067.3 | 640.1 | 683.2 | 1052.5 | 647.6 | 681.59 | 1067 | 601.3 | 641.61 | 1036.8 | 621.5 | 644.4
2026-04-23 16:45 | 676.7 |  | 677.5 | 675.6 | 2266.9 | 2273 | 2278.2 | 2654.69 | -41.57 | 2655.01 | 1 | 50 | 36663.7 | 81248.4 | 4534018 | 0 | 0 | 4680.27 | 75.71 | 70.91 | 100 | 0 | 0 | 1070 | 641.4 | 686.34 | 1053.5 | 651.2 | 686.07 | 1054.4 | 604.2 | 637.12 | 1046.4 | 671.3 | 702.44
2026-04-23 16:46 | 681.4 |  | 680.7 | 676.5 | 2233.3 | 2228.3 | 2231.2 | 2623.38 | -43.35 | 2623.76 | 1 | 49.9 | 36702 | 81252.3 | 4534057 | 0 | 0 | 4680.27 | 75.7 | 70.89 | 100 | 0 | 0 | 1065 | 636.6 | 677.98 | 1053.5 | 644.2 | 678.63 | 1052 | 636.6 | 669.71 | 1042.4 | 651.5 | 679.15
2026-04-23 16:47 | 679.8 |  | 680.6 | 677.1 | 2172.3 | 2172.1 | 2172.3 | 2521.68 | -44.85 | 2522.08 | 1 | 50 | 36752.8 | 81257.4 | 4534108 | 0 | 0 | 4680.27 | 75.71 | 70.91 | 100 | 0 | 0 | 1058 | 626.4 | 662.77 | 1054.9 | 628.7 | 663.24 | 1049.7 | 638.9 | 670.61 | 1075.6 | 625.8 | 673.1
2026-04-23 16:48 | 681.2 |  | 679 | 678.3 | 2160.7 | 2166.9 | 2162.7 | 2575.43 | -44.57 | 2575.81 | 1 | 49.9 | 36789 | 81261 | 4534144 | 0 | 0 | 4680.27 | 75.7 | 70.89 | 100 | 0 | 0 | 1061.2 | 622.1 | 660.14 | 1053.4 | 626.9 | 660.33 | 1029.1 | 584.3 | 601.29 | 1078.1 | 561.2 | 605.08
2026-04-23 16:49 | 680.7 |  | 680.6 | 679.4 | 2170.5 | 2176.6 | 2178 | 2613.28 | -45.22 | 2613.67 | 1 | 50 | 36838.3 | 81266 | 4534194 | 0 | 0 | 4680.27 | 75.71 | 70.91 | 100 | 0 | 0 | 1055.7 | 628.1 | 663.1 | 1055.2 | 625.6 | 660.09 | 1004 | 613.4 | 615.88 | 1072.4 | 606.8 | 650.72
2026-04-23 16:50 | 682.6 |  | 680.7 | 678.6 | 2200.4 | 2204.2 | 2199.6 | 2525.76 | -45.9 | 2526.18 | 1 | 50 | 36875.1 | 81269.5 | 4534229 | 0 | 0 | 4680.27 | 75.7 | 70.9 | 100 | 0 | 0 | 1051.9 | 618.5 | 650.65 | 1056.4 | 617.4 | 652.17 | 1009.3 | 629.1 | 634.95 | 1066.1 | 616.7 | 657.47
2026-04-23 16:51 | 681.1 |  | 680.8 | 678.2 | 2145.9 | 2141.9 | 2144.1 | 2492.12 | -42.38 | 2492.48 | 1 | 49.9 | 36923.5 | 81274.4 | 4534278 | 0 | 0 | 4680.27 | 75.71 | 70.91 | 100 | 0 | 0 | 1051.9 | 616.2 | 648.13 | 1054.5 | 610.8 | 644.06 | 1006.8 | 623.7 | 627.97 | 1062.8 | 612.6 | 651.04
2026-04-23 16:52 | 682 |  | 681.6 | 681.4 | 2073.4 | 2083.8 | 2081.4 | 2430.22 | -45.33 | 2430.65 | 1 | 50 | 36971.9 | 81279.4 | 4534328 | 0 | 0 | 4680.27 | 75.73 | 70.92 | 100 | 0 | 0 | 1061.1 | 594.1 | 630.35 | 1058.4 | 596.8 | 631.62 | 1009.6 | 608.3 | 614.19 | 1067.6 | 609.8 | 651.05
2026-04-23 16:53 | 683.4 |  | 681.1 | 681.4 | 2078.9 | 2085.7 | 2081.3 | 2426.38 | -46.96 | 2426.83 | 1 | 50 | 37006.3 | 81282.8 | 4534362 | 0 | 0 | 4680.27 | 75.71 | 70.91 | 100 | 0 | 0 | 1067.5 | 586.2 | 625.76 | 1058 | 592.6 | 626.96 | 1012.9 | 575.2 | 582.58 | 1077.3 | 598.8 | 645.04
2026-04-23 16:54 | 682.4 |  | 681.8 | 681.4 | 2065 | 2072.4 | 2076.9 | 2420.04 | -46.4 | 2420.47 | 1 | 50 | 37053.9 | 81287.5 | 4534409 | 0 | 0 | 4680.27 | 75.73 | 70.92 | 100 | 0 | 0 | 1081.7 | 574.4 | 621.3 | 1057 | 593.3 | 627.15 | 1013.8 | 572 | 579.94 | 1086.1 | 582.5 | 632.71
2026-04-23 16:55 | 680.2 |  | 681.9 | 678.8 | 2029.2 | 2027.5 | 2031.1 | 2408.11 | -47.3 | 2408.57 | 1 | 50 | 37089 | 81291 | 4534444 | 0 | 0 | 4680.27 | 75.71 | 70.91 | 100 | 0 | 0 | 1077.3 | 577.9 | 622.55 | 1057 | 592 | 625.78 | 1012.7 | 593 | 600.54 | 1070 | 594.4 | 636.03
2026-04-23 16:56 | 680.4 |  | 679.7 | 679.1 | 2053.3 | 2055 | 2062.4 | 2381.52 | -44.58 | 2381.93 | 1 | 50 | 37136.4 | 81295.7 | 4534491 | 0 | 0 | 4680.27 | 75.73 | 70.92 | 100 | 0 | 0 | 1072.9 | 574.5 | 616.36 | 1060 | 586.5 | 621.66 | 1026.8 | 586.6 | 602.27 | 1073.5 | 589.9 | 633.3
2026-04-23 16:57 | 680.3 |  | 679.3 | 676.7 | 2049.8 | 2053.1 | 2048.9 | 2356.34 | -44.15 | 2356.76 | 1 | 50 | 37170.9 | 81299.2 | 4534526 | 0 | 0 | 4680.27 | 75.72 | 70.91 | 100 | 0 | 0 | 1076.1 | 562.8 | 605.65 | 1060 | 576.6 | 611.25 | 1029.2 | 574.6 | 591.42 | 1077.2 | 581.5 | 626.42
2026-04-23 16:58 | 680.5 |  | 678.7 | 674.9 | 1986.1 | 1982 | 1976.4 | 2303.6 | -43.88 | 2304.01 | 1 | 50 | 37216.1 | 81303.7 | 4534571 | 0 | 0 | 4680.27 | 75.73 | 70.93 | 100 | 0 | 0 | 1075.5 | 554.9 | 596.84 | 1058.2 | 569.5 | 602.69 | 1004.2 | 560.5 | 562.9 | 1084.1 | 545.5 | 591.43
2026-04-23 16:59 | 682 |  | 678.5 | 677.5 | 1962.8 | 1969.7 | 1961 | 2282.28 | -44.94 | 2282.71 | 1 | 50 | 37250.1 | 81307.1 | 4534605 | 0 | 0 | 4680.27 | 75.72 | 70.92 | 100 | 0 | 0 | 1074 | 548.8 | 589.37 | 1058.6 | 563.5 | 596.54 | 984.5 | 559.9 | 551.21 | 1092.4 | 550.1 | 600.96
2026-04-23 17:00 | 682.5 |  | 678.8 | 678.9 | 1944.5 | 1952.3 | 1946.9 | 2276.49 | -43.64 | 2276.91 | 1 | 50 | 37293.5 | 81311.5 | 4534649 | 0 | 0 | 4680.27 | 75.73 | 70.93 | 100 | 0 | 0 | 1067.2 | 545 | 581.59 | 1055.5 | 560.4 | 591.47 | 1003.6 | 538.7 | 540.62 | 1079.2 | 528.4 | 570.29
2026-04-23 17:01 | 681 |  | 682.7 | 680.9 | 1928.8 | 1928.3 | 1935.4 | 2240.12 | -48.24 | 2240.61 | 1 | 50.1 | 37326.9 | 81314.9 | 4534683 | 0 | 0 | 4680.27 | 75.72 | 70.92 | 100 | 0 | 0 | 1078 | 533.1 | 574.63 | 1053.5 | 556.7 | 586.47 | 1004.2 | 546.1 | 548.4 | 1083.8 | 547.5 | 593.38
2026-04-23 17:02 | 681.1 |  | 682.2 | 680 | 1903.1 | 1902.2 | 1907.1 | 2229.57 | -47.28 | 2230.07 | 1 | 50.1 | 37369.6 | 81319 | 4534724 | 0 | 0 | 4680.27 | 75.73 | 70.93 | 100 | 0 | 0 | 1076 | 530.5 | 570.83 | 1055.5 | 550 | 580.53 | 1008.8 | 526.8 | 531.41 | 1082.5 | 520.8 | 563.8
2026-04-23 17:03 | 681.9 |  | 680.5 | 679.3 | 1871.8 | 1875.3 | 1874.2 | 2224.28 | -45.26 | 2224.74 | 1 | 50.1 | 37401.7 | 81322.2 | 4534756 | 0 | 0 | 4680.27 | 75.71 | 70.91 | 100 | 0 | 0 | 1069.4 | 530.5 | 567.31 | 1057.5 | 543.9 | 575.16 | 1018.8 | 518.7 | 528.46 | 1096 | 505.2 | 553.7
2026-04-23 17:04 | 680.8 |  | 678.9 | 679.2 | 1852.7 | 1859.4 | 1858 | 2179.25 | -42.77 | 2179.68 | 1 | 50.1 | 37445.2 | 81326.7 | 4534801 | 0 | 0 | 4680.27 | 75.73 | 70.93 | 100 | 0 | 0 | 1072.4 | 519.6 | 557.24 | 1058.6 | 533.3 | 564.59 | 1023.1 | 515.9 | 527.81 | 1100.5 | 495.4 | 545.14
2026-04-23 17:05 | 682.4 |  | 682.5 | 679.6 | 1849 | 1844.5 | 1847 | 2171.27 | -44.88 | 2170.3 | 1 | 50.1 | 37475.9 | 81329.6 | 4534830 | 0 | 0 | 4680.27 | 75.71 | 70.92 | 100 | 0 | 0 | 1078.2 | 506.8 | 546.46 | 1059.5 | 531 | 562.55 | 1028.3 | 514.1 | 528.64 | 1098.4 | 503.3 | 552.88
2026-04-23 17:06 | 681.1 |  | 682.8 | 680.9 | 1812.4 | 1813 | 1819.7 | 2145.63 | -46.58 | 2146.11 | 1 | 50.1 | 37518 | 81333.9 | 4534873 | 0 | 0 | 4680.27 | 75.72 | 70.93 | 100 | 0 | 0 | 1086.6 | 495.2 | 538.05 | 1059.4 | 521.5 | 552.49 | 1032.1 | 507.7 | 523.96 | 1098.7 | 492.7 | 541.29
2026-04-23 17:07 | 680.4 |  | 680.8 | 678.5 | 1803.2 | 1799.6 | 1802.9 | 2101.15 | -44.79 | 2103.43 | 1 | 50 | 37548.6 | 81336.9 | 4534903 | 0 | 0 | 4680.27 | 75.71 | 70.92 | 100 | 0 | 0 | 1065.3 | 504 | 536.9 | 1050 | 522.8 | 548.89 | 1031 | 498 | 513.45 | 1102.1 | 497.8 | 548.65
2026-04-23 17:08 | 681.1 |  | 679.1 | 678.7 | 1778.4 | 1781.8 | 1779.3 | 2072.43 | -45.4 | 2072.92 | 1 | 50 | 37590.3 | 81341.1 | 4534945 | 0 | 0 | 4680.27 | 75.72 | 70.93 | 100 | 0 | 0 | 1055.2 | 495.2 | 522.54 | 1056.5 | 507.7 | 536.41 | 1023.3 | 493.2 | 504.71 | 1082.1 | 503.2 | 544.55
2026-04-23 17:09 | 681.4 |  | 680.8 | 678.8 | 1766.1 | 1765 | 1766.5 | 2075.67 | -44.6 | 2076.15 | 1 | 50 | 37620.3 | 81344 | 4534974 | 0 | 0 | 4680.27 | 75.71 | 70.92 | 100 | 0 | 0 | 1063.9 | 494.7 | 526.27 | 1064.6 | 500.1 | 532.4 | 1022 | 488.4 | 499.14 | 1089.2 | 501.1 | 545.81
2026-04-23 17:10 | 678.4 |  | 678.9 | 677.3 | 1737.5 | 1735.4 | 1742.3 | 2044.85 | -43.42 | 2045.29 | 1 | 50 | 37659.3 | 81348 | 4535014 | 0 | 0 | 4680.27 | 75.72 | 70.93 | 100 | 0 | 0 | 1060.5 | 488.7 | 518.27 | 1064.5 | 493.3 | 525.13 | 1016.1 | 475 | 482.68 | 1092.9 | 492.7 | 538.42
2026-04-23 17:11 | 679.8 |  | 679.4 | 678.7 | 1719.5 | 1723.7 | 1723.1 | 2017.58 | -43.38 | 2018.05 | 1 | 50 | 37688.6 | 81351 | 4535044 | 0 | 0 | 4680.27 | 75.71 | 70.92 | 100 | 0 | 0 | 1050 | 485.8 | 510.14 | 1053.4 | 495.1 | 521.49 | 1030.2 | 475 | 489.34 | 1101.9 | 477.4 | 526
2026-04-23 17:12 | 681.9 |  | 680.3 | 678.6 | 1698.9 | 1697.2 | 1699.8 | 2018.38 | -45.96 | 2018.89 | 1 | 50 | 37727.3 | 81354.8 | 4535082 | 0 | 0 | 4680.27 | 75.72 | 70.93 | 100 | 0 | 0 | 1062.6 | 482 | 512.22 | 1055.1 | 487.5 | 514.32 | 1060.3 | 458.7 | 486.34 | 1109.7 | 466.7 | 517.87
2026-04-23 17:13 | 680.8 |  | 678.3 | 677.4 | 1675 | 1680.9 | 1674.4 | 1984.01 | -43.77 | 1984.51 | 1 | 50 | 37755.9 | 81357.7 | 4535111 | 0 | 0 | 4680.27 | 75.71 | 70.92 | 100 | 0 | 0 | 1049.4 | 482.1 | 505.92 | 1066.3 | 477.7 | 509.33 | 1058.7 | 450.4 | 476.86 | 1106.4 | 454.7 | 503.09
2026-04-23 17:14 | 682.2 |  | 680.4 | 677.5 | 1658.7 | 1652.5 | 1656.4 | 1942.26 | -44.96 | 1942.79 | 1 | 50 | 37793.5 | 81361.4 | 4535148 | 0 | 0 | 4680.27 | 75.72 | 70.93 | 100 | 0 | 0 | 1050.9 | 439.1 | 461.49 | 1072.7 | 464.2 | 497.92 | 1040.6 | 449.9 | 468.13 | 1094.6 | 462.9 | 506.65
2026-04-23 17:15 | 680.5 |  | 680.9 | 679.8 | 1625.6 | 1627.2 | 1630.6 | 1921.77 | -44.28 | 1922.28 | 1 | 50 | 37821.3 | 81364.3 | 4535177 | 0 | 0 | 4680.27 | 75.7 | 70.92 | 100 | 0 | 0 | 1035.6 | 468.4 | 485.03 | 1074.2 | 458.1 | 492.14 | 1027.8 | 443.4 | 455.72 | 1076 | 465.1 | 500.4
2026-04-23 17:16 | 680.1 |  | 679.6 | 678.2 | 1624.7 | 1622.9 | 1621.4 | 1932.84 | -43.06 | 1933.32 | 1 | 50 | 37858 | 81367.9 | 4535213 | 0 | 0 | 4680.27 | 75.71 | 70.93 | 100 | 0 | 0 | 1042.6 | 457.4 | 476.86 | 1069.1 | 455 | 486.39 | 1032.8 | 430.7 | 444.83 | 1071.5 | 464.3 | 497.51
2026-04-23 17:17 | 682.8 |  | 680.1 | 677.4 | 1614.9 | 1614 | 1609.6 | 1912.96 | -44.25 | 1913.49 | 1 | 50 | 37885.4 | 81370.6 | 4535240 | 0 | 0 | 4680.27 | 75.7 | 70.92 | 100 | 0 | 0 | 1046.3 | 419.2 | 438.65 | 1070.7 | 452.9 | 484.9 | 1050 | 429.7 | 451.21 | 1066 | 471.6 | 502.76
2026-04-23 17:18 | 682.6 |  | 680.9 | 679.2 | 1580.7 | 1576.5 | 1579.9 | 1883.97 | -43.41 | 1884.47 | 1 | 50 | 37921.4 | 81374.2 | 4535276 | 0 | 0 | 4680.27 | 75.71 | 70.93 | 100 | 0 | 0 | 1026.9 | 454.4 | 466.66 | 1068.6 | 446.2 | 476.76 | 1066.6 | 415.9 | 443.61 | 1073.1 | 454.3 | 487.46
2026-04-23 17:19 | 679.7 |  | 680.1 | 679.2 | 1562.6 | 1564.3 | 1567.4 | 1868.44 | -45.38 | 1868.97 | 1 | 50 | 37956.8 | 81377.8 | 4535312 | 0 | 0 | 4680.27 | 75.72 | 70.94 | 100 | 0 | 0 | 1036.6 | 445.3 | 461.56 | 1073.6 | 434.7 | 466.71 | 1061.8 | 436.6 | 463.58 | 1070.2 | 451.8 | 483.54
2026-04-23 17:20 | 677.7 |  | 675.7 | 674 | 1552.9 | 1553.1 | 1550.5 | 1844.66 | -41.04 | 1845.13 | 1 | 49.9 | 37983.1 | 81380.4 | 4535338 | 0 | 0 | 4680.27 | 75.71 | 70.93 | 100 | 0 | 0 | 1012 | 442.1 | 447.4 | 1067.9 | 432.9 | 462.25 | 1060.5 | 431.5 | 457.56 | 1062.7 | 450.5 | 478.78
2026-04-23 17:21 | 676.4 |  | 676.5 | 675.7 | 1533.6 | 1536.4 | 1535.7 | 1786.94 | -44.16 | 1787.49 | 1 | 49.9 | 38017.8 | 81383.8 | 4535372 | 0 | 0 | 4680.27 | 75.72 | 70.94 | 100 | 0 | 0 | 1029.6 | 403.6 | 415.56 | 1060.2 | 430.6 | 456.48 | 1050.5 | 409.8 | 430.45 | 1061.5 | 446.7 | 474.2
2026-04-23 17:22 | 678.7 |  | 677.4 | 676.9 | 1508.5 | 1514.9 | 1508.9 | 1798.28 | -46.35 | 1798.88 | 1 | 50 | 38044 | 81386.6 | 4535400 | 0 | 0 | 4680.27 | 75.71 | 70.93 | 100 | 0 | 0 | 1060.8 | 397 | 421.19 | 1069.5 | 420.5 | 449.72 | 1041.7 | 405.2 | 422.09 | 1058.6 | 443.6 | 469.57
2026-04-23 17:23 | 680.7 |  | 678.9 | 678.3 | 1466.2 | 1475.4 | 1469.5 | 1696.69 | -45.1 | 1697.29 | 1 | 50 | 38077.2 | 81389.8 | 4535432 | 0 | 0 | 4680.27 | 75.72 | 70.94 | 100 | 0 | 0 | 1041.8 | 390.9 | 407.19 | 1057.7 | 419 | 443.23 | 1038.2 | 425.4 | 441.7 | 1061.3 | 435.4 | 462.1
2026-04-23 17:24 | 682.3 |  | 679.9 | 677.5 | 1457.4 | 1459.7 | 1455.2 | 1686.99 | -46.05 | 1687.62 | 1 | 50 | 38102.5 | 81392.3 | 4535457 | 0 | 0 | 4680.27 | 75.71 | 70.94 | 100 | 0 | 0 | 1048 | 388.4 | 407.1 | 1050.8 | 411.5 | 432.42 | 1050.6 | 426.7 | 448.25 | 1067.6 | 424.7 | 453.37
2026-04-23 17:25 | 681.6 |  | 680.5 | 679 | 1435.2 | 1432.6 | 1437.9 | 1695.82 | -44.57 | 1696.38 | 1 | 50 | 38135.1 | 81395.6 | 4535490 | 0 | 0 | 4680.27 | 75.72 | 70.94 | 100 | 0 | 0 | 1051.6 | 375.2 | 394.56 | 1043.4 | 402.7 | 420.14 | 1065.8 | 382.7 | 407.87 | 1069.1 | 422 | 451.16
2026-04-23 17:26 | 680.6 |  | 678.5 | 678 | 1424.1 | 1428.3 | 1423.4 | 1690.12 | -43.54 | 1690.68 | 1 | 50 | 38159.8 | 81398 | 4535514 | 0 | 0 | 4680.27 | 75.71 | 70.94 | 100 | 0 | 0 | 1044.4 | 392.2 | 409.56 | 1048.1 | 398.8 | 418 | 1065.2 | 380.5 | 405.31 | 1068.9 | 415.7 | 444.33
2026-04-23 17:27 | 681.2 |  | 678 | 676.9 | 1390 | 1390.8 | 1388.4 | 1605.77 | -44.42 | 1628.29 | 1 | 50 | 38191.6 | 81401.3 | 4535547 | 0 | 0 | 4680.27 | 75.72 | 70.95 | 100 | 0 | 0 | 1048.6 | 368.5 | 386.37 | 1059.7 | 393.4 | 416.9 | 1061.3 | 397.2 | 421.52 | 1067.7 | 410.3 | 438.12
2026-04-23 17:28 | 678.7 |  | 676.3 | 676.6 | 1371 | 1376.8 | 1372.5 | 1615.52 | -43.69 | 1616.11 | 1 | 50 | 38215.5 | 81403.6 | 4535570 | 0 | 0 | 4680.27 | 75.71 | 70.94 | 100 | 0 | 0 | 1051.6 | 361.6 | 379.03 | 1066.1 | 381 | 406.14 | 1056.6 | 385.1 | 406.92 | 1058 | 404 | 427.45
2026-04-23 17:29 | 681.1 |  | 678.2 | 676.6 | 1359.9 | 1364.5 | 1358.4 | 1586.95 | -44.3 | 1587.59 | 1 | 50 | 38246.2 | 81406.6 | 4535600 | 0 | 0 | 4680.27 | 75.71 | 70.95 | 100 | 0 | 0 | 1060.6 | 348.6 | 369.73 | 1062.1 | 381.8 | 405.51 | 1065.9 | 367.9 | 392.09 | 1070.1 | 398.6 | 426.56
2026-04-23 17:30 | 674.1 |  | 673.9 | 674.5 | 1353.7 | 1358.1 | 1357.9 | 1557.22 | -42.08 | 1557.79 | 1 | 50 | 38269.5 | 81409 | 4535624 | 0 | 0 | 4680.27 | 75.71 | 70.94 | 100 | 0 | 0 | 1064.7 | 343.3 | 365.55 | 1073.6 | 369.1 | 396.27 | 1062 | 385.3 | 409.14 | 1074.2 | 389 | 417.84
2026-04-23 17:31 | 672.3 |  | 672.3 | 671.9 | 1325.3 | 1321.3 | 1323.3 | 1549.84 | -40.6 | 1550.38 | 1 | 50 | 38299.5 | 81412.1 | 4535655 | 0 | 0 | 4680.27 | 75.71 | 70.95 | 100 | 0 | 0 | 1056.6 | 343.4 | 362.88 | 1057.8 | 367.8 | 389.11 | 1065 | 371.6 | 395.73 | 1074 | 382.1 | 410.37
2026-04-23 17:32 | 672.3 |  | 671.6 | 671.5 | 1310.9 | 1313.8 | 1314.1 | 1521.55 | -41.01 | 1522.1 | 1 | 50 | 38322.1 | 81414.2 | 4535676 | 0 | 0 | 4680.27 | 75.71 | 70.95 | 100 | 0 | 0 | 1056 | 341.5 | 360.63 | 1051.9 | 368.4 | 387.57 | 1068.4 | 366.6 | 391.67 | 1071.9 | 378.7 | 405.92
2026-04-23 17:33 | 672.7 |  | 672.3 | 671.9 | 1283.6 | 1286.8 | 1284 | 1492.63 | -40.47 | 1493.16 | 1 | 50 | 38351.2 | 81417.3 | 4535707 | 0 | 0 | 4680.27 | 75.71 | 70.95 | 100 | 0 | 0 | 1057.2 | 331.6 | 350.59 | 1059.5 | 354.3 | 375.41 | 1050.6 | 365.3 | 383.81 | 1066.1 | 374.5 | 399.22
2026-04-23 17:34 | 671.6 |  | 670.9 | 671 | 1270.3 | 1271 | 1272.3 | 1476.34 | -39.38 | 1476.86 | 1 | 50 | 38373 | 81419.4 | 4535728 | 0 | 0 | 4680.27 | 75.71 | 70.95 | 100 | 0 | 0 | 1065.1 | 341 | 363.23 | 1054.3 | 353.9 | 373.09 | 1047.3 | 351.7 | 368.33 | 1068.3 | 368.1 | 393.28
2026-04-23 17:35 | 673 |  | 670.3 | 670.1 | 1246 | 1241.1 | 1243.7 | 1438.67 | -39.8 | 1439.24 | 1 | 50 | 38400.7 | 81422.2 | 4535756 | 0 | 0 | 4680.27 | 75.71 | 70.95 | 100 | 0 | 0 | 1035.4 | 329.1 | 340.75 | 1040.5 | 341.1 | 354.93 | 1046.7 | 356.1 | 372.77 | 1071.6 | 362.7 | 388.64
2026-04-23 17:36 | 673.6 |  | 669.9 | 671.2 | 1227.8 | 1228.6 | 1227.1 | 1439.17 | -39.6 | 1439.71 | 1 | 50 | 38421.8 | 81424.4 | 4535778 | 0 | 0 | 4680.27 | 75.7 | 70.95 | 100 | 0 | 0 | 1031.7 | 327.7 | 338.07 | 1045.5 | 345.2 | 360.89 | 1056.1 | 350.7 | 370.38 | 1071.7 | 356.4 | 381.92
2026-04-23 17:37 | 673.8 |  | 671.7 | 672 | 1197.5 | 1201.1 | 1202.2 | 1390.32 | -39.93 | 1390.88 | 1 | 50 | 38448.9 | 81427 | 4535804 | 0 | 0 | 4680.27 | 75.71 | 70.96 | 100 | 0 | 0 | 1024.7 | 335.5 | 343.79 | 1045.3 | 336.7 | 351.94 | 1042.9 | 338.8 | 353.29 | 1081 | 344.6 | 372.46
2026-04-23 17:38 | 671.7 |  | 670.6 | 669.6 | 1177 | 1179.9 | 1180 | 1363.03 | -40.28 | 1363.63 | 1 | 50 | 38469.2 | 81429 | 4535824 | 0 | 0 | 4680.27 | 75.7 | 70.95 | 100 | 0 | 0 | 1000 | 314.6 | 314.61 | 1036.4 | 317.1 | 328.65 | 1054.6 | 336.7 | 355.07 | 1083.3 | 338.8 | 367.07
2026-04-23 17:39 | 674.5 |  | 671.3 | 672.1 | 1173.1 | 1172 | 1172 | 1341.58 | -40.08 | 1342.18 | 1 | 50 | 38495.4 | 81431.6 | 4535850 | 0 | 0 | 4680.27 | 75.71 | 70.96 | 100 | 0 | 0 | 1000.4 | 308.2 | 308.35 | 1045.7 | 310 | 324.15 | 1059.1 | 331.6 | 351.21 | 1085.6 | 333.9 | 362.48
2026-04-23 17:40 | 674.5 |  | 672.8 | 673.5 | 1147.7 | 1150.7 | 1149.8 | 1347.57 | -40.54 | 1348.16 | 1 | 50 | 38514.7 | 81433.6 | 4535870 | 0 | 0 | 4680.27 | 75.7 | 70.95 | 100 | 0 | 0 | 989.1 | 326.1 | 322.54 | 1027.3 | 325.3 | 334.15 | 1061.4 | 326.1 | 346.1 | 1080.1 | 334.2 | 360.96
2026-04-23 17:41 | 675.8 |  | 673.9 | 672.9 | 1120.5 | 1121.1 | 1120.5 | 1322.65 | -38.5 | 1323.2 | 1 | 50 | 38540.2 | 81436.2 | 4535896 | 0 | 0 | 4680.27 | 75.71 | 70.96 | 100 | 0 | 0 | 987.8 | 300.7 | 297.03 | 1043.9 | 317.2 | 331.15 | 1064.2 | 319.6 | 340.15 | 1083 | 325.3 | 352.26
2026-04-23 17:42 | 677.7 |  | 674.6 | 675.8 | 1107.3 | 1107.4 | 1108.3 | 1269.54 | -40.34 | 1270.18 | 1 | 50 | 38558.9 | 81438 | 4535914 | 0 | 0 | 4680.27 | 75.7 | 70.96 | 100 | 0 | 0 | 971.4 | 317.4 | 308.32 | 1044 | 298.6 | 311.73 | 1067.4 | 311.7 | 332.66 | 1088.8 | 318.7 | 346.12
2026-04-23 17:43 | 674.9 |  | 673.8 | 673.1 | 1089.9 | 1085.6 | 1082.6 | 1259.25 | -39.89 | 1259.92 | 1 | 50 | 38583.4 | 81440.5 | 4535939 | 0 | 0 | 4680.27 | 75.7 | 70.96 | 100 | 0 | 0 | 965.1 | 294.7 | 284.38 | 1049.3 | 292.8 | 307.28 | 1063.7 | 308.6 | 328.24 | 1078.5 | 314.7 | 339.35
2026-04-23 17:44 | 677.5 |  | 676.8 | 677.2 | 1059 | 1060.4 | 1059.2 | 1232.41 | -40.86 | 1233.06 | 1 | 50 | 38601.7 | 81442.3 | 4535957 | 0 | 0 | 4680.27 | 75.7 | 70.96 | 100 | 0 | 0 | 975 | 299.4 | 291.94 | 1034.9 | 287.9 | 297.92 | 1063.1 | 301.8 | 320.81 | 1076 | 308.4 | 331.82
2026-04-23 17:45 | 676.1 |  | 675.4 | 675 | 1024.2 | 1026 | 1023.9 | 1196.64 | -41.23 | 1197.34 | 1 | 50 | 38625.5 | 81444.7 | 4535981 | 0 | 0 | 4680.27 | 75.7 | 70.97 | 100 | 0 | 0 | 983.1 | 283.2 | 278.38 | 1043.6 | 283.2 | 295.56 | 1064.1 | 293.8 | 312.59 | 1087.6 | 297 | 323.02
2026-04-23 17:46 | 677.1 |  | 674.4 | 674.6 | 1013.1 | 1012.3 | 1013 | 1178.44 | -41.09 | 1176.38 | 1 | 50 | 38642.6 | 81446.3 | 4535997 | 0 | 0 | 4680.27 | 75.7 | 70.96 | 100 | 0 | 0 | 982.4 | 278.8 | 273.86 | 1042.5 | 279 | 290.91 | 1076.7 | 285.5 | 307.34 | 1080.1 | 295.6 | 319.29
2026-04-23 17:47 | 676.9 |  | 676.7 | 676.9 | 1005 | 1008.3 | 1004.8 | 1161.42 | -42.54 | 1162.24 | 1 | 50 | 38665.2 | 81448.6 | 4536020 | 0 | 0 | 4680.27 | 75.7 | 70.97 | 100 | 0 | 0 | 982.6 | 272.1 | 267.36 | 1054.5 | 266.9 | 281.4 | 1071 | 282.5 | 302.52 | 1075.7 | 291.3 | 313.36
2026-04-23 17:48 | 677.8 |  | 674.9 | 675.5 | 977.8 | 975.4 | 975 | 1141.74 | -39.31 | 1142.41 | 1 | 50 | 38682.1 | 81450.3 | 4536037 | 0 | 0 | 4680.27 | 75.7 | 70.96 | 100 | 0 | 0 | 975.7 | 281.3 | 274.48 | 1030.7 | 274.5 | 282.91 | 1073.9 | 275.5 | 295.9 | 1070.6 | 288.5 | 308.92
2026-04-23 17:49 | 676.5 |  | 675.4 | 676.3 | 960.9 | 965.1 | 960.3 | 1120.95 | -40.28 | 1121.62 | 1 | 50 | 38704.2 | 81452.6 | 4536060 | 0 | 0 | 4680.27 | 75.7 | 70.97 | 100 | 0 | 0 | 977.7 | 273.2 | 267.15 | 1034.3 | 268.3 | 277.54 | 1070.3 | 273.1 | 292.29 | 1065.7 | 283.3 | 301.89
2026-04-23 17:50 | 676.2 |  | 674.7 | 675.1 | 948.3 | 948.7 | 945.5 | 1100.06 | -40.59 | 1100.81 | 1 | 50 | 38720.5 | 81454.1 | 4536075 | 0 | 0 | 4680.27 | 75.69 | 70.97 | 100 | 0 | 0 | 989 | 261.1 | 258.24 | 1043.1 | 263.9 | 275.3 | 1079.2 | 264.7 | 285.7 | 1070.2 | 276.4 | 295.82
2026-04-23 17:51 | 676.7 |  | 674.7 | 676 | 921.8 | 920.5 | 916.3 | 1078.61 | -41.09 | 1079.39 | 1 | 49.9 | 38741.8 | 81456.4 | 4536098 | 0 | 0 | 4680.27 | 75.7 | 70.98 | 100 | 0 | 0 | 1010.2 | 261.5 | 264.19 | 1028.7 | 254.7 | 262.05 | 1074.1 | 259.3 | 278.56 | 1067.6 | 270.6 | 288.87
2026-04-23 17:52 | 676 |  | 674.6 | 675.3 | 905.2 | 905.2 | 901.9 | 1064.6 | -41.37 | 1065.41 | 1 | 50 | 38757.2 | 81457.8 | 4536112 | 0 | 0 | 4680.27 | 75.69 | 70.97 | 100 | 0 | 0 | 1008.2 | 252.9 | 254.94 | 1022 | 257 | 262.64 | 1081.9 | 253.8 | 274.63 | 1066.6 | 266.3 | 284.06
2026-04-23 17:53 | 677.1 |  | 674.3 | 676 | 897.2 | 897.1 | 896 | 1036.09 | -41.22 | 1036.91 | 1 | 49.9 | 38777.6 | 81459.8 | 4536132 | 0 | 0 | 4680.27 | 75.7 | 70.98 | 100 | 0 | 0 | 1018.1 | 248.7 | 253.18 | 1022.9 | 250.9 | 256.67 | 1081.4 | 248.9 | 269.13 | 1067.2 | 260.9 | 278.4
2026-04-23 17:54 | 676.5 |  | 673.4 | 674.6 | 880.2 | 880.6 | 878.6 | 1023.32 | -41.12 | 1024.17 | 1 | 49.9 | 38792.8 | 81461.4 | 4536148 | 0 | 0 | 4680.27 | 75.69 | 70.98 | 100 | 0 | 0 | 1026.9 | 243.9 | 250.47 | 1008.7 | 248.5 | 250.67 | 1084.5 | 243.2 | 263.79 | 1072.1 | 254.3 | 272.68
2026-04-23 17:55 | 676.9 |  | 672.8 | 675 | 854.5 | 854.6 | 853.7 | 989.65 | -42.16 | 990.56 | 1 | 49.9 | 38812.1 | 81463.3 | 4536167 | 0 | 0 | 4680.27 | 75.7 | 70.98 | 100 | 0 | 0 | 1027.4 | 235.3 | 241.7 | 999 | 239.9 | 239.66 | 1081.2 | 237 | 256.25 | 1073.1 | 247.3 | 265.37
2026-04-23 17:56 | 676.7 |  | 673 | 674.7 | 839.5 | 839.6 | 837 | 973.51 | -38.53 | 974.27 | 1 | 49.9 | 38826.3 | 81464.7 | 4536181 | 0 | 0 | 4680.27 | 75.69 | 70.98 | 100 | 0 | 0 | 1037.5 | 232 | 240.65 | 988.7 | 233.7 | 231.06 | 1081.8 | 231.7 | 250.67 | 1074.2 | 242.8 | 260.84
2026-04-23 17:57 | 676 |  | 672.6 | 674 | 812.1 | 811.7 | 809.2 | 946.56 | -40.95 | 947.43 | 1 | 49.9 | 38845 | 81466.6 | 4536200 | 0 | 0 | 4680.27 | 75.7 | 70.99 | 100 | 0 | 0 | 1038.4 | 225.3 | 234 | 998.9 | 228.2 | 227.95 | 1075.5 | 226.4 | 243.46 | 1076 | 235.9 | 253.81
2026-04-23 17:58 | 677.2 |  | 673.1 | 674.4 | 806.6 | 806.4 | 803.5 | 936.08 | -40.61 | 938.46 | 1 | 50 | 38858.8 | 81468 | 4536214 | 0 | 0 | 4680.27 | 75.69 | 70.98 | 100 | 0 | 0 | 1052.3 | 218.3 | 229.71 | 1003 | 226.4 | 227.09 | 1076.3 | 224.4 | 241.49 | 1073 | 233.2 | 250.2
2026-04-23 17:59 | 675.1 |  | 673.5 | 674 | 784.6 | 787.3 | 780.9 | 910.5 | -40.73 | 911.46 | 1 | 50 | 38876.6 | 81469.8 | 4536232 | 0 | 0 | 4680.27 | 75.7 | 70.99 | 100 | 0 | 0 | 1052.9 | 214.8 | 226.21 | 1007.3 | 220.5 | 222.13 | 1074.2 | 219.1 | 235.38 | 1074 | 227.5 | 244.34
2026-04-23 18:00 | 676 |  | 674.5 | 674.5 | 776.7 | 773.5 | 772.2 | 901.84 | -40.14 | 902.73 | 1 | 50.1 | 38889.7 | 81471.1 | 4536245 | 0 | 0 | 4680.27 | 75.69 | 70.99 | 100 | 0 | 0 | 1055.3 | 211.4 | 223.06 | 1020.2 | 214.5 | 218.81 | 1075.1 | 214.6 | 230.75 | 1073.5 | 223.4 | 239.84
2026-04-23 18:01 | 675 |  | 670.2 | 673.4 | 756.7 | 756.2 | 754.3 | 877.24 | -39.7 | 878.12 | 1 | 50.2 | 38906.6 | 81472.8 | 4536262 | 0 | 0 | 4680.27 | 75.7 | 70.99 | 100 | 0 | 0 | 1064.5 | 205.3 | 218.55 | 1018.2 | 206.6 | 210.37 | 1079.1 | 208.6 | 225.11 | 1072.2 | 217.7 | 233.41
2026-04-23 18:02 | 674.3 |  | 670.8 | 672.6 | 740.7 | 740.3 | 737.5 | 856.77 | -39.59 | 857.82 | 1 | 50.3 | 38919.1 | 81474.1 | 4536275 | 0 | 0 | 4680.27 | 75.69 | 70.99 | 100 | 0 | 0 | 1065 | 200.1 | 213.16 | 1014.3 | 205.4 | 208.33 | 1075.4 | 205.8 | 221.32 | 1074.4 | 212.8 | 228.67
2026-04-23 18:03 | 675.2 |  | 670.5 | 673.5 | 721.3 | 719.6 | 718.1 | 834.14 | -38.69 | 835.1 | 1 | 50.3 | 38935.7 | 81475.7 | 4536291 | 0 | 0 | 4680.27 | 75.69 | 71 | 100 | 0 | 0 | 1067.1 | 194 | 207.03 | 1018.6 | 199.2 | 202.91 | 1072.5 | 200.7 | 215.22 | 1075.5 | 206.8 | 222.37
2026-04-23 18:04 | 674.9 |  | 671.3 | 673.6 | 711.2 | 709.7 | 708 | 820.97 | -37.9 | 821.86 | 1 | 50.2 | 38947.6 | 81476.9 | 4536303 | 0 | 0 | 4680.27 | 75.69 | 71 | 100 | 0 | 0 | 1071.5 | 188.9 | 202.37 | 1027.3 | 192.2 | 197.4 | 1068.7 | 197.5 | 211.07 | 1072 | 204.1 | 218.83
2026-04-23 18:05 | 673.6 |  | 671.7 | 672.8 | 692.6 | 694 | 690.3 | 800.11 | -40.58 | 801.13 | 1 | 50.1 | 38963.2 | 81478.4 | 4536318 | 0 | 0 | 4680.27 | 75.69 | 71 | 100 | 0 | 0 | 1076.2 | 182.4 | 196.28 | 1030.1 | 188.8 | 194.51 | 1069.1 | 193 | 206.35 | 1076.2 | 198.2 | 213.27
2026-04-23 18:06 | 675.8 |  | 670.8 | 674.3 | 680.5 | 678.3 | 676.9 | 785.44 | -38.32 | 786.4 | 1 | 50.1 | 38974.4 | 81479.5 | 4536329 | 0 | 0 | 4680.27 | 75.69 | 71 | 100 | 0 | 0 | 1081.9 | 178.3 | 192.93 | 1036 | 183.7 | 190.3 | 1070.1 | 188.7 | 201.96 | 1078 | 194.2 | 209.4
2026-04-23 18:07 | 673.2 |  | 671.5 | 672.2 | 653.8 | 655.5 | 651.4 | 756.91 | -41.24 | 758.01 | 1 | 50 | 38989.5 | 81481.1 | 4536345 | 0 | 0 | 4680.27 | 75.69 | 71.01 | 100 | 0 | 0 | 1087 | 170.3 | 185.17 | 1034.5 | 180.2 | 186.44 | 1069.2 | 182.2 | 194.83 | 1074.1 | 188.6 | 202.6
2026-04-23 18:08 | 672.9 |  | 670.4 | 671.7 | 640.4 | 642.1 | 638.1 | 738.79 | -40.35 | 739.95 | 1 | 50 | 39000.5 | 81482.1 | 4536355 | 0 | 0 | 4680.27 | 75.69 | 71.01 | 100 | 0 | 0 | 1081.7 | 167.1 | 180.8 | 1034.5 | 175.7 | 181.79 | 1071.2 | 177.7 | 190.37 | 1078.6 | 183.2 | 197.56
2026-04-23 18:09 | 673.6 |  | 670.3 | 672.2 | 622.4 | 621.5 | 618.9 | 717.02 | -37.75 | 718.03 | 1 | 49.9 | 39014.8 | 81483.6 | 4536370 | 0 | 0 | 4680.27 | 75.69 | 71.01 | 100 | 0 | 0 | 1082.5 | 162.1 | 175.5 | 1036.9 | 169.3 | 175.55 | 1070.7 | 172.4 | 184.55 | 1072.5 | 179 | 191.93
2026-04-23 18:10 | 674.6 |  | 670.3 | 673.4 | 608.2 | 608 | 603.6 | 702.22 | -40.28 | 703.42 | 1 | 49.9 | 39025 | 81484.6 | 4536380 | 0 | 0 | 4680.27 | 75.69 | 71.01 | 100 | 0 | 0 | 1078 | 159.6 | 172.08 | 1038.5 | 166.2 | 172.55 | 1070.7 | 168.4 | 180.35 | 1073.6 | 174.9 | 187.76
2026-04-23 18:11 | 673.8 |  | 670.3 | 672.9 | 591.7 | 591.3 | 587 | 682.42 | -39.63 | 683.57 | 1 | 49.9 | 39038.4 | 81485.9 | 4536393 | 0 | 0 | 4680.27 | 75.69 | 71.02 | 100 | 0 | 0 | 1074 | 155.8 | 167.3 | 1048.5 | 160.1 | 167.82 | 1068.1 | 163.6 | 174.7 | 1069.2 | 170.2 | 182.18
2026-04-23 18:12 | 673.2 |  | 670.1 | 671.9 | 578.8 | 576.8 | 572.6 | 666.08 | -41.12 | 667.34 | 1 | 49.9 | 39048.1 | 81487 | 4536404 | 0 | 0 | 4680.27 | 75.69 | 71.02 | 100 | 0 | 0 | 1072.4 | 152.1 | 163.15 | 1052.3 | 156.1 | 164.24 | 1068.7 | 159.5 | 170.4 | 1074.5 | 165.3 | 177.59
2026-04-23 18:13 | 674.9 |  | 669.8 | 673.8 | 556.4 | 558.4 | 557.7 | 644.05 | -40.36 | 645.33 | 1 | 49.9 | 39061.1 | 81488.2 | 4536416 | 0 | 0 | 4680.27 | 75.7 | 71.03 | 100 | 0 | 0 | 1068.6 | 147.6 | 157.74 | 1064.6 | 149.1 | 158.74 | 1068 | 154.1 | 164.57 | 1076 | 159.7 | 171.83
2026-04-23 18:14 | 673.8 |  | 671 | 673.2 | 547.7 | 543.1 | 543.1 | 628.88 | -39.73 | 630.13 | 1 | 50 | 39070.3 | 81489.1 | 4536425 | 0 | 0 | 4680.27 | 75.69 | 71.03 | 100 | 0 | 0 | 1069.4 | 143.6 | 153.56 | 1069.4 | 144.3 | 154.31 | 1067.7 | 150.6 | 160.82 | 1071.1 | 157.1 | 168.27
2026-04-23 18:15 | 674.9 |  | 669.8 | 673.8 | 528.6 | 528.8 | 529 | 610.27 | -39.98 | 611.62 | 1 | 50 | 39082.2 | 81490.3 | 4536437 | 0 | 0 | 4680.27 | 75.7 | 71.03 | 100 | 0 | 0 | 1065.5 | 140.1 | 149.28 | 1063.9 | 141 | 149.96 | 1070.6 | 145.6 | 155.88 | 1068.5 | 152.9 | 163.34
2026-04-23 18:16 | 673.4 |  | 669.9 | 672.5 | 517.5 | 515.3 | 513.8 | 594.36 | -41.1 | 595.76 | 1 | 50 | 39091.1 | 81491.1 | 4536445 | 0 | 0 | 4680.27 | 75.69 | 71.03 | 100 | 0 | 0 | 1067.5 | 136.5 | 145.68 | 1067 | 137.2 | 146.36 | 1068.9 | 142 | 151.76 | 1072.2 | 148.2 | 158.88
2026-04-23 18:17 | 674.3 |  | 669.9 | 673.8 | 498.9 | 497.9 | 496.5 | 574.22 | -39.37 | 575.57 | 1 | 50 | 39102.5 | 81492.3 | 4536457 | 0 | 0 | 4680.27 | 75.7 | 71.04 | 100 | 0 | 0 | 1063.4 | 132.2 | 140.56 | 1059.7 | 133.4 | 141.37 | 1066.8 | 137.4 | 146.54 | 1071.1 | 143.5 | 153.75
2026-04-23 18:18 | 672.1 |  | 669.8 | 672 | 486.1 | 483.4 | 481.8 | 557.51 | -39.84 | 558.93 | 1 | 50 | 39110.8 | 81493.1 | 4536465 | 0 | 0 | 4680.27 | 75.69 | 71.04 | 100 | 0 | 0 | 1066 | 128.1 | 136.5 | 1057.9 | 130 | 137.55 | 1067.3 | 133.1 | 142.05 | 1072 | 139.5 | 149.51
2026-04-23 18:19 | 674.1 |  | 668.9 | 673.5 | 469.6 | 467.8 | 466.7 | 539.16 | -38.14 | 540.51 | 1 | 50 | 39121.4 | 81494.3 | 4536477 | 0 | 0 | 4680.27 | 75.7 | 71.05 | 100 | 0 | 0 | 1064 | 124.1 | 132.04 | 1058.1 | 125.5 | 132.8 | 1064.3 | 129.3 | 137.61 | 1069.2 | 135.1 | 144.48
2026-04-23 18:20 | 674.4 |  | 667.6 | 673.3 | 456.4 | 457.5 | 455.3 | 524.62 | -39.12 | 526.08 | 1 | 50 | 39129.2 | 81495.1 | 4536485 | 0 | 0 | 4680.27 | 75.69 | 71.05 | 100 | 0 | 0 | 1063.4 | 121 | 128.65 | 1063.2 | 121.4 | 129.05 | 1065.9 | 125.7 | 133.94 | 1068 | 131.8 | 140.79
2026-04-23 18:21 | 674.2 |  | 667.1 | 673.2 | 441.4 | 441.2 | 439.1 | 506.49 | -39.57 | 507.97 | 1 | 50 | 39139.3 | 81496.1 | 4536495 | 0 | 0 | 4680.27 | 75.7 | 71.05 | 100 | 0 | 0 | 1065.5 | 116.4 | 123.98 | 1064.5 | 116.8 | 124.38 | 1063.2 | 121.7 | 129.35 | 1068 | 127.3 | 135.99
2026-04-23 18:22 | 671.6 |  | 670.1 | 670.5 | 430.8 | 429.5 | 426.2 | 492.79 | -40.63 | 494.43 | 1 | 50 | 39146.5 | 81496.8 | 4536502 | 0 | 0 | 4680.27 | 75.7 | 71.05 | 100 | 0 | 0 | 1061.2 | 113.8 | 120.77 | 1063.5 | 113.5 | 120.76 | 1062.7 | 118.4 | 125.84 | 1065 | 124.2 | 132.28
2026-04-23 18:23 | 673.2 |  | 668.5 | 672.3 | 415.1 | 418.2 | 410.4 | 475.59 | -38.62 | 477.15 | 1 | 50 | 39156.1 | 81497.7 | 4536511 | 0 | 0 | 4680.27 | 75.7 | 71.06 | 100 | 0 | 0 | 1057.6 | 110.2 | 116.57 | 1062.5 | 109.7 | 116.54 | 1062.7 | 114.1 | 121.24 | 1064.5 | 119.9 | 127.69
2026-04-23 18:24 | 671.3 |  | 668.8 | 670.3 | 404.6 | 403 | 400.2 | 461.7 | -39.61 | 463.36 | 1 | 50 | 39162.9 | 81498.4 | 4536518 | 0 | 0 | 4680.27 | 75.7 | 71.06 | 100 | 0 | 0 | 1057.9 | 107 | 113.22 | 1060.3 | 106.9 | 113.36 | 1060.5 | 111.2 | 117.92 | 1065.5 | 116 | 123.55
2026-04-23 18:25 | 673.3 |  | 667.2 | 672.3 | 388.4 | 386.5 | 384.1 | 442.88 | -39.56 | 444.64 | 1 | 50 | 39171.7 | 81499.3 | 4536527 | 0 | 0 | 4680.27 | 75.7 | 71.07 | 100 | 0 | 0 | 1058.7 | 103.1 | 109.16 | 1059 | 103 | 109.07 | 1059.5 | 106.7 | 113.01 | 1063.5 | 111.7 | 118.8
2026-04-23 18:26 | 672.8 |  | 668.8 | 672.4 | 378.3 | 378.5 | 373.2 | 432 | -37.43 | 433.6 | 1 | 50 | 39178 | 81499.8 | 4536532 | 0 | 0 | 4680.27 | 75.7 | 71.07 | 100 | 0 | 0 | 1055.8 | 100.8 | 106.42 | 1056.4 | 100.9 | 106.59 | 1055.1 | 105.2 | 110.97 | 1059.9 | 109.3 | 115.82
2026-04-23 18:27 | 671.6 |  | 667.5 | 670.7 | 366.1 | 364.5 | 360 | 415.64 | -39.13 | 417.48 | 1 | 50 | 39186.3 | 81500.6 | 4536540 | 0 | 0 | 4680.27 | 75.7 | 71.07 | 100 | 0 | 0 | 1054.4 | 97.2 | 102.5 | 1053.5 | 97.3 | 102.55 | 1058.6 | 100.7 | 106.58 | 1061.5 | 105.6 | 112.1
2026-04-23 18:28 | 673.2 |  | 668.3 | 672.6 | 355.4 | 352.6 | 351 | 403.76 | -38.93 | 405.71 | 1 | 50 | 39192.3 | 81501.4 | 4536548 | 0 | 0 | 4680.27 | 75.7 | 71.07 | 100 | 0 | 0 | 1054.4 | 94.2 | 99.3 | 1053.3 | 94.5 | 99.5 | 1056 | 98 | 103.44 | 1061 | 102.5 | 108.8
2026-04-23 18:29 | 671.2 |  | 668.7 | 671 | 342 | 339.4 | 335.9 | 387.66 | -40.47 | 389.75 | 1 | 50 | 39199.9 | 81502.2 | 4536556 | 0 | 0 | 4680.27 | 75.7 | 71.08 | 100 | 0 | 0 | 1051.9 | 90.9 | 95.61 | 1051.1 | 91.1 | 95.73 | 1055.2 | 94.2 | 99.35 | 1060.6 | 98.5 | 104.46
2026-04-23 18:30 | 672.2 |  | 667.3 | 672.8 | 330.6 | 328.9 | 326.8 | 375.65 | -39.22 | 377.69 | 1 | 50.1 | 39205.4 | 81502.6 | 4536560 | 0 | 0 | 4680.27 | 75.7 | 71.08 | 100 | 0 | 0 | 1051.5 | 88.1 | 92.6 | 1050.8 | 88.1 | 92.6 | 1054.6 | 91.4 | 96.42 | 1059.2 | 95.6 | 101.22
2026-04-23 18:31 | 671.9 |  | 668.1 | 671.9 | 319.2 | 319.5 | 316.4 | 362.7 | -38.43 | 364.71 | 0.99 | 50 | 39212.4 | 81503.4 | 4536568 | 0 | 0 | 4680.27 | 75.7 | 71.08 | 100 | 0 | 0 | 1050.9 | 85 | 89.37 | 1048 | 85.2 | 89.26 | 1052.3 | 88.2 | 92.84 | 1055.1 | 92.7 | 97.86
2026-04-23 18:32 | 670.8 |  | 669 | 670.7 | 310.6 | 308 | 305.3 | 351.34 | -40.11 | 353.62 | 0.99 | 50 | 39217.7 | 81503.9 | 4536573 | 0 | 0 | 4680.27 | 75.7 | 71.09 | 100 | 0 | 0 | 1046.1 | 82.8 | 86.66 | 1047.6 | 82.6 | 86.51 | 1047.7 | 86 | 90.1 | 1054.9 | 89.9 | 94.85
2026-04-23 18:33 | 672.8 |  | 668 | 672.5 | 298.1 | 296 | 293.4 | 336.39 | -38.4 | 338.58 | 0.99 | 50 | 39224.3 | 81504.6 | 4536580 | 0 | 0 | 4680.27 | 75.7 | 71.09 | 100 | 0 | 0 | 1047.8 | 79.1 | 82.84 | 1045.4 | 79.5 | 83.08 | 1048.2 | 82.3 | 86.26 | 1053 | 86.3 | 90.9
2026-04-23 18:34 | 671.8 |  | 667 | 669.5 | 288.2 | 287.8 | 284 | 325.68 | -38.4 | 327.98 | 0.99 | 50 | 39229.1 | 81505.1 | 4536585 | 0 | 0 | 4680.27 | 75.7 | 71.09 | 100 | 0 | 0 | 1041.4 | 77.4 | 80.57 | 1044.5 | 76.8 | 80.22 | 1049.2 | 79.2 | 83.11 | 1050.6 | 83.5 | 87.7
2026-04-23 18:35 | 670.5 |  | 668 | 672.4 | 276 | 276.2 | 273.5 | 311.95 | -38.01 | 314.49 | 0.99 | 50 | 39235.2 | 81505.6 | 4536590 | 0 | 0 | 4680.27 | 75.7 | 71.1 | 100 | 0 | 0 | 1042.2 | 74 | 77.07 | 1046 | 73.2 | 76.53 | 1043.7 | 76.6 | 79.92 | 1046.6 | 80.3 | 84.04
2026-04-23 18:36 | 670.4 |  | 668.3 | 672 | 268.4 | 267.7 | 264.4 | 302.05 | -37.79 | 304.5 | 0.99 | 50 | 39239.7 | 81506 | 4536594 | 0 | 0 | 4680.27 | 75.7 | 71.1 | 100 | 0 | 0 | 1039.5 | 71.8 | 74.66 | 1042.9 | 71.3 | 74.31 | 1041.9 | 74.2 | 77.35 | 1046 | 77.8 | 81.34
2026-04-23 18:37 | 670.5 |  | 666.9 | 672 | 255.4 | 257.4 | 254.9 | 288.59 | -38.41 | 291.13 | 0.99 | 50 | 39245.4 | 81506.7 | 4536601 | 0 | 0 | 4680.27 | 75.7 | 71.1 | 100 | 0 | 0 | 1040.4 | 68.7 | 71.46 | 1042 | 68.3 | 71.12 | 1042.1 | 70.9 | 73.89 | 1041 | 74.8 | 77.84
2026-04-23 18:38 | 672.3 |  | 667.1 | 670.2 | 248.3 | 248 | 244.1 | 278.67 | -37.87 | 281.15 | 0.99 | 50 | 39249.5 | 81507.1 | 4536605 | 0 | 0 | 4680.27 | 75.7 | 71.11 | 100 | 0 | 0 | 1038.5 | 66.4 | 68.94 | 1038.5 | 66 | 68.58 | 1036.2 | 69 | 71.48 | 1041.6 | 72 | 74.98
2026-04-23 18:39 | 672.6 |  | 667.5 | 671.9 | 238.3 | 236.9 | 234.5 | 266.2 | -38.78 | 268.99 | 0.99 | 50 | 39254.8 | 81507.6 | 4536610 | 0 | 0 | 4680.27 | 75.7 | 71.11 | 100 | 0 | 0 | 1036.8 | 63.6 | 65.99 | 1035 | 63.2 | 65.45 | 1037.7 | 65.7 | 68.19 | 1038.5 | 68.9 | 71.55
2026-04-23 18:40 | 670.6 |  | 667.7 | 672 | 233.6 | 226.6 | 226.3 | 257.33 | -37.28 | 259.92 | 0.99 | 50 | 39258.7 | 81508 | 4536614 | 0 | 0 | 4680.27 | 75.7 | 71.11 | 100 | 0 | 0 | 1033.9 | 61.8 | 63.86 | 1034 | 61.2 | 63.32 | 1035.4 | 63.7 | 65.99 | 1038.6 | 66.4 | 68.96
2026-04-23 18:41 | 672.2 |  | 666.4 | 670.7 | 221.4 | 220.4 | 215.9 | 245.93 | -34.49 | 248.28 | 0.99 | 49.9 | 39263.5 | 81508.5 | 4536619 | 0 | 0 | 4680.27 | 75.7 | 71.12 | 100 | 0 | 0 | 1030.2 | 59.2 | 61.03 | 1029 | 59 | 60.68 | 1031.3 | 61.1 | 63.04 | 1032.6 | 63.8 | 65.89
2026-04-23 18:42 | 672.8 |  | 667 | 671.2 | 213.5 | 213.5 | 208.6 | 236.95 | -36.48 | 239.74 | 0.99 | 50 | 39267.1 | 81508.9 | 4536623 | 0 | 0 | 4680.27 | 75.7 | 71.12 | 100 | 0 | 0 | 1028.9 | 57.2 | 58.86 | 1031 | 56.5 | 58.25 | 1031.7 | 58.6 | 60.51 | 1032.6 | 61.4 | 63.35
2026-04-23 18:43 | 672.8 |  | 667.4 | 670.6 | 204.9 | 204.7 | 198 | 225.28 | -37.18 | 228.33 | 0.99 | 50 | 39271.6 | 81509.3 | 4536627 | 0 | 0 | 4680.27 | 75.7 | 71.13 | 100 | 0 | 0 | 1028.3 | 55.4 | 56.96 | 1024.6 | 55.4 | 56.73 | 1026.2 | 56.3 | 57.82 | 1031.1 | 58.3 | 60.12
2026-04-23 18:44 | 672.1 |  | 667.6 | 672 | 194.4 | 196.2 | 195.4 | 216.83 | -37.62 | 220.15 | 0.99 | 50 | 39274.8 | 81509.7 | 4536631 | 0 | 0 | 4680.27 | 75.7 | 71.13 | 100 | 0 | 0 | 1023.4 | 53.7 | 54.93 | 1025.4 | 53.2 | 54.57 | 1024.2 | 55.4 | 56.72 | 1031.5 | 55.8 | 57.55
2026-04-23 18:45 | 671.6 |  | 667.3 | 672.3 | 188.2 | 187.5 | 184.3 | 206.2 | -37.21 | 209.64 | 0.98 | 50 | 39278.9 | 81510.1 | 4536635 | 0 | 0 | 4680.27 | 75.7 | 71.13 | 100 | 0 | 0 | 1019.9 | 51.4 | 52.38 | 1023 | 50.5 | 51.66 | 1021.7 | 52.8 | 53.94 | 1024.9 | 54.7 | 56.03
2026-04-23 18:46 | 669.6 |  | 667.3 | 671.4 | 183.3 | 181.5 | 177.7 | 197.43 | -36.38 | 200.82 | 0.98 | 50 | 39281.9 | 81510.2 | 4536636 | 0 | 0 | 4680.27 | 75.69 | 71.13 | 100 | 0 | 0 | 1020.9 | 49.1 | 50.1 | 1021 | 48.7 | 49.72 | 1018.2 | 50.7 | 51.65 | 1024.6 | 52.2 | 53.49
2026-04-23 18:47 | 670.3 |  | 667.5 | 672.2 | 173.9 | 172.9 | 170.2 | 187.48 | -36.79 | 191 | 0.98 | 50 | 39285.6 | 81510.6 | 4536640 | 0 | 0 | 4680.27 | 75.7 | 71.14 | 100 | 0 | 0 | 1015.6 | 46.9 | 47.66 | 1017.7 | 46.5 | 47.28 | 1016.1 | 48.3 | 49.11 | 1021.6 | 49.6 | 50.63
2026-04-23 18:48 | 670.1 |  | 666.1 | 671.4 | 164.1 | 165.9 | 165.4 | 179.44 | -36.31 | 183.03 | 0.98 | 50 | 39288.3 | 81510.9 | 4536643 | 0 | 0 | 4680.27 | 75.69 | 71.14 | 100 | 0 | 0 | 1011.4 | 45.4 | 45.88 | 1012 | 44.9 | 45.44 | 1017.6 | 45.9 | 46.72 | 1018.6 | 47.6 | 48.45
2026-04-23 18:49 | 670.4 |  | 666.8 | 671.8 | 159.6 | 160.5 | 153.9 | 169.74 | -35.36 | 173.43 | 0.98 | 50 | 39291.7 | 81511.3 | 4536647 | 0 | 0 | 4680.27 | 75.7 | 71.15 | 100 | 0 | 0 | 1013.4 | 42.6 | 43.2 | 1013 | 42.2 | 42.71 | 1011.7 | 43.8 | 44.3 | 1017.5 | 44.6 | 45.42
2026-04-23 18:50 | 671.5 |  | 666.7 | 670.5 | 151.5 | 152.1 | 147.1 | 161.98 | -35.65 | 165.83 | 0.98 | 50 | 39294.1 | 81511.5 | 4536649 | 0 | 0 | 4680.27 | 75.69 | 71.15 | 100 | 0 | 0 | 1010.9 | 40.9 | 41.34 | 1012 | 40.3 | 40.76 | 1011.2 | 41.9 | 42.4 | 1013.1 | 43 | 43.57
2026-04-23 18:51 | 671.6 |  | 666.2 | 670.6 | 145.9 | 141.7 | 141.9 | 151.47 | -35.76 | 155.75 | 0.98 | 50 | 39297.2 | 81511.7 | 4536651 | 0 | 0 | 4680.27 | 75.69 | 71.15 | 100 | 0 | 0 | 1009.5 | 38.4 | 38.8 | 1010.4 | 37.9 | 38.32 | 1012.1 | 39 | 39.51 | 1010.8 | 40.4 | 40.87
2026-04-23 18:52 | 671.4 |  | 666 | 669 | 136.4 | 138.5 | 135.1 | 144.69 | -35.51 | 148.98 | 0.97 | 50 | 39299.3 | 81512.1 | 4536655 | 0 | 0 | 4680.27 | 75.69 | 71.16 | 100 | 0 | 0 | 1002.9 | 37.2 | 37.28 | 1009 | 35.9 | 36.27 | 1006.9 | 37.6 | 37.87 | 1009.7 | 38.4 | 38.79
2026-04-23 18:53 | 672.1 |  | 667.2 | 670.5 | 131.2 | 131.3 | 127.5 | 135.27 | -36 | 139.96 | 0.97 | 50 | 39302.1 | 81512.3 | 4536657 | 0 | 0 | 4680.27 | 75.69 | 71.16 | 100 | 0 | 0 | 1003 | 34.7 | 34.79 | 1011.5 | 33.3 | 33.68 | 997.2 | 35.9 | 35.84 | 1005.1 | 36.1 | 36.23
2026-04-23 18:54 | 671.4 |  | 667.3 | 671.8 | 126 | 125.6 | 123.3 | 129.04 | -37.03 | 134.08 | 0.96 | 50 | 39304 | 81512.5 | 4536659 | 0 | 0 | 4680.27 | 75.69 | 71.16 | 100 | 0 | 0 | 1001.4 | 32.9 | 32.98 | 1004.5 | 32.1 | 32.28 | 996.2 | 34.1 | 33.97 | 1003 | 34.4 | 34.5
2026-04-23 18:55 | 671.4 |  | 666.5 | 669.5 | 117.5 | 120.4 | 118.7 | 119.43 | -34.99 | 124.26 | 0.96 | 50 | 39306.4 | 81512.8 | 4536662 | 0 | 0 | 4680.27 | 75.69 | 71.17 | 100 | 0 | 0 | 999.6 | 30.7 | 30.67 | 1001 | 30 | 30.03 | 997 | 31.5 | 31.45 | 1003.6 | 32 | 32.07
2026-04-23 18:56 | 669.5 |  | 666.6 | 671.1 | 115.6 | 114.7 | 110.8 | 113.9 | -34.51 | 119.12 | 0.96 | 50 | 39308.1 | 81512.9 | 4536663 | 0 | 0 | 4680.27 | 75.69 | 71.17 | 100 | 0 | 0 | 996.2 | 29.4 | 29.28 | 996.5 | 28.9 | 28.83 | 995.1 | 29.9 | 29.72 | 998.6 | 30.1 | 30.09
2026-04-23 18:57 | 669.7 |  | 665.4 | 671.1 | 108 | 107.7 | 107 | 105.28 | -34.73 | 110.86 | 0.95 | 50 | 39310.2 | 81513.2 | 4536666 | 0 | 0 | 4680.27 | 75.69 | 71.17 | 100 | 0 | 0 | 994 | 27.2 | 27.07 | 992 | 26.9 | 26.65 | 993.2 | 27.9 | 27.76 | 997 | 28 | 27.95
2026-04-23 18:58 | 671.4 |  | 666.5 | 671.1 | 105 | 101.5 | 102.1 | 98.09 | -35.43 | 104.51 | 0.94 | 50 | 39311.7 | 81513.3 | 4536667 | 0 | 0 | 4680.27 | 75.69 | 71.18 | 100 | 0 | 0 | 994.7 | 25.3 | 25.13 | 992.5 | 25.1 | 24.94 | 990.2 | 26.2 | 25.93 | 995.8 | 26.2 | 26.12
2026-04-23 18:59 | 672.8 |  | 667.5 | 670.6 | 99.3 | 99.1 | 94.2 | 91.14 | -35.44 | 97.6 | 0.93 | 50 | 39313.5 | 81513.4 | 4536668 | 0 | 0 | 4680.27 | 75.69 | 71.18 | 100 | 0 | 0 | 983.5 | 24.3 | 23.88 | 991.7 | 22.9 | 22.74 | 990 | 23.8 | 23.58 | 989.1 | 24.3 | 24.01
2026-04-23 19:00 | 668.9 |  | 666.5 | 671.5 | 94.9 | 95 | 91.5 | 84.93 | -35.33 | 91.84 | 0.92 | 50 | 39314.8 | 81513.6 | 4536670 | 0 | 0 | 4680.27 | 75.69 | 71.18 | 100 | 0 | 0 | 984 | 22.6 | 22.24 | 987.5 | 21.6 | 21.34 | 986.8 | 22.5 | 22.24 | 987 | 22.8 | 22.48
2026-04-23 19:01 | 669.5 |  | 667 | 670.5 | 91.6 | 89.6 | 89 | 77.49 | -34.79 | 84.94 | 0.91 | 50.1 | 39316.3 | 81513.7 | 4536671 | 0 | 0 | 4680.27 | 75.69 | 71.19 | 100 | 0 | 0 | 981 | 20.5 | 20.13 | 981 | 20.1 | 19.7 | 983.9 | 20.6 | 20.22 | 981.7 | 20.9 | 20.54
2026-04-23 19:02 | 671.4 |  | 666.5 | 669.4 | 87.1 | 86.3 | 86.4 | 72.09 | -36.09 | 80.55 | 0.89 | 50.1 | 39317.4 | 81513.8 | 4536672 | 0 | 0 | 4680.27 | 75.69 | 71.19 | 100 | 0 | 0 | 977.4 | 19.2 | 18.76 | 978.5 | 18.6 | 18.18 | 985.2 | 18.6 | 18.37 | 976.6 | 19.7 | 19.24
2026-04-23 19:03 | 671.8 |  | 666.6 | 670.8 | 81.3 | 81.3 | 81.1 | 64.31 | -33.77 | 72.13 | 0.88 | 50 | 39318.7 | 81514 | 4536674 | 0 | 0 | 4680.27 | 75.69 | 71.19 | 100 | 0 | 0 | 976.4 | 17 | 16.63 | 975.9 | 16.8 | 16.42 | 978.7 | 17.1 | 16.76 | 973.9 | 17.7 | 17.23
2026-04-23 19:04 | 671.7 |  | 666.5 | 670.7 | 78.9 | 80.9 | 78.2 | 59.88 | -35.53 | 69.66 | 0.86 | 50 | 39319.6 | 81514.1 | 4536675 | 0 | 0 | 4680.27 | 75.69 | 71.2 | 100 | 0 | 0 | 974.5 | 15.7 | 15.31 | 971 | 15.6 | 15.17 | 975.1 | 15.6 | 15.24 | 967.9 | 16.6 | 16.06
2026-04-23 19:05 | 669.5 |  | 665.3 | 669.9 | 75.5 | 74.8 | 72.8 | 51.67 | -34.35 | 62 | 0.83 | 50 | 39320.7 | 81514.1 | 4536675 | 0 | 0 | 4680.27 | 75.69 | 71.2 | 100 | 0 | 0 | 971.1 | 14 | 13.57 | 966.5 | 13.8 | 13.36 | 975.7 | 13.5 | 13.2 | 971.1 | 14.2 | 13.83
2026-04-23 19:06 | 670.2 |  | 666.8 | 671.1 | 73.8 | 73.5 | 71.1 | 47.65 | -35.03 | 58.88 | 0.8 | 50 | 39321.5 | 81514.2 | 4536676 | 0 | 0 | 4680.27 | 75.69 | 71.2 | 100 | 0 | 0 | 964.4 | 12.9 | 12.44 | 965 | 12.5 | 12.06 | 969.1 | 12.8 | 12.41 | 967.6 | 13 | 12.58
2026-04-23 19:07 | 669.9 |  | 666.9 | 671.1 | 70.3 | 71.4 | 71.2 | 41.3 | -35.3 | 54.33 | 0.76 | 50 | 39322.3 | 81514.4 | 4536678 | 0 | 0 | 4680.27 | 75.69 | 71.21 | 100 | 0 | 0 | 960.9 | 11.3 | 10.89 | 960 | 11 | 10.56 | 968.2 | 10.6 | 10.3 | 964.5 | 11.2 | 10.76
2026-04-23 19:08 | 671.3 |  | 666.3 | 670.4 | 70.7 | 70.9 | 66.8 | 36.32 | -35.99 | 51.19 | 0.73 | 50 | 39322.9 | 81514.4 | 4536678 | 0 | 0 | 4680.27 | 75.69 | 71.21 | 100 | 0 | 0 | 960.2 | 10 | 9.62 | 958 | 9.7 | 9.28 | 960.2 | 10 | 9.56 | 964.3 | 9.9 | 9.56
2026-04-23 19:09 | 670.4 |  | 665.8 | 670.3 | 69 | 68.6 | 66.7 | 31.87 | -35.44 | 47.56 | 0.68 | 50 | 39323.6 | 81514.5 | 4536679 | 0 | 0 | 4680.27 | 75.69 | 71.22 | 100 | 0 | 0 | 955.4 | 8.6 | 8.26 | 952.4 | 8.5 | 8.07 | 958.4 | 8.4 | 8.1 | 949.9 | 9.1 | 8.65
2026-04-23 19:10 | 670.4 |  | 666.9 | 670.7 | 69.5 | 69.1 | 66.5 | 27.34 | -35.98 | 45.19 | 0.61 | 50 | 39324 | 81514.5 | 4536679 | 0 | 0 | 4680.27 | 75.69 | 71.22 | 100 | 0 | 0 | 956.9 | 7.3 | 6.99 | 953.3 | 7.2 | 6.87 | 953.2 | 7.5 | 7.11 | 951 | 7.8 | 7.4
2026-04-23 19:11 | 671.4 |  | 665.3 | 670.8 | 65.8 | 62 | 68.5 | 21.85 | -34.85 | 41.58 | 0.51 | 50 | 39324.5 | 81514.5 | 4536679 | 0 | 0 | 4680.27 | 75.69 | 71.22 | 100 | 0 | 0 | 953.7 | 6 | 5.76 | 951.6 | 5.8 | 5.48 | 952.5 | 5.9 | 5.58 | 949.4 | 6 | 5.74
2026-04-23 19:12 | 670 |  | 665.7 | 669.9 | 63.9 | 60.3 | 63.5 | 17.78 | -35.6 | 38.72 | 0.45 | 50 | 39324.8 | 81514.5 | 4536679 | 0 | 0 | 4680.27 | 75.69 | 71.23 | 100 | 0 | 0 | 952.4 | 5 | 4.73 | 951.4 | 4.5 | 4.32 | 952.7 | 4.8 | 4.59 | 950.1 | 5 | 4.78
2026-04-23 19:13 | 670.3 |  | 666.2 | 670.4 | 65.1 | 63.3 | 62.7 | 11.77 | -35.49 | 37.24 | 0.33 | 49.9 | 39325.1 | 81514.6 | 4536680 | 0 | 0 | 4680.27 | 75.69 | 71.23 | 100 | 0 | 0 | 955.7 | 3.2 | 3.02 | 952.9 | 3 | 2.89 | 952.7 | 3 | 2.89 | 951.3 | 3.4 | 3.28
2026-04-23 19:14 | 670.6 |  | 665.2 | 670.4 | 64.8 | 63.3 | 63 | 8.33 | -36.39 | 38.03 | 0.23 | 49.9 | 39325.2 | 81514.6 | 4536680 | 0 | 0 | 4680.27 | 75.69 | 71.23 | 100 | 0 | 0 | 952.4 | 2.5 | 2.34 | 952.8 | 1.9 | 1.84 | 952.7 | 2 | 1.9 | 950 | 2.4 | 2.32
2026-04-23 19:15 | 670.3 |  | 666.3 | 670.5 | 65 | 63.1 | 61.2 | 2.12 | -36.33 | 36.59 | 0.06 | 49.9 | 39325.3 | 81514.6 | 4536680 | 0 | 0 | 4680.27 | 75.69 | 71.24 | 100 | 0 | 0 | 952.7 | 0.6 | 0.62 | 952.2 | 0.4 | 0.37 | 951.6 | 0.5 | 0.44 | 951.1 | 0.9 | 0.86
2026-04-23 19:16 | 670.4 |  | 666.3 | 670.4 | 63.9 | 60.7 | 61.4 | 0 | -35.58 | 35.58 | 0 | 49.9 | 39325.3 | 81514.6 | 4536680 | 0 | 0 | 4680.27 | 75.69 | 71.25 | 100 | 0 | 0 | 953.3 | 0 | 0 | 951.6 | 0 | 0 | 951.6 | 0 | 0 | 950.7 | 0 | 0
2026-04-23 19:17 | 671.6 |  | 666.1 | 671.3 | 63.9 | 64.9 | 59.9 | 0 | -35.25 | 35.25 | 0 | 50 | 39325.3 | 81514.6 | 4536680 | 0 | 0 | 4680.27 | 75.69 | 71.25 | 100 | 0 | 0 | 953.2 | 0 | 0 | 952.8 | 0 | 0 | 953.3 | 0 | 0 | 951.1 | 0 | 0
2026-04-23 19:18 | 670.1 |  | 665.7 | 669.9 | 64.1 | 63.2 | 61 | 0 | -35.1 | 35.62 | 0 | 49.9 | 39325.3 | 81514.6 | 4536680 | 0 | 0 | 4680.27 | 75.69 | 71.26 | 100 | 0 | 0 | 952.8 | 0 | 0 | 952 | 0 | 0 | 951.8 | 0 | 0 | 951.4 | 0 | 0
2026-04-23 19:19 | 671.4 |  | 665.8 | 670.8 | 63.2 | 59.6 | 65 | 0 | -34.95 | 34.35 | 0 | 50 | 39325.3 | 81514.6 | 4536680 | 0 | 0 | 4680.27 | 75.69 | 71.26 | 100 | 0 | 0 | 952.6 | 0 | 0 | 951.5 | 0 | 0 | 950.7 | 0 | 0 | 950 | 0 | 0
2026-04-23 19:20 | 670.2 |  | 665.7 | 670.5 | 62 | 61.5 | 58.1 | 0 | -36.43 | 36.43 | 0 | 50 | 39325.3 | 81514.6 | 4536680 | 0 | 0 | 4680.27 | 75.69 | 71.26 | 100 | 0 | 0 | 953.9 | 0 | 0 | 952.6 | 0 | 0 | 951.6 | 0 | 0 | 950.6 | 0 | 0
2026-04-23 19:21 | 670.6 |  | 666.2 | 670.3 | 64.4 | 63.3 | 62.9 | 0 | -37.85 | 36.92 | 0 | 49.9 | 39325.3 | 81514.6 | 4536680 | 0 | 0 | 4680.27 | 75.69 | 71.26 | 100 | 0 | 0 | 952.4 | 0 | 0 | 952.1 | 0 | 0 | 952.3 | 0 | 0 | 949.7 | 0 | 0
2026-04-23 19:22 | 671.2 |  | 665.7 | 670.8 | 66.6 | 63.4 | 67.9 | 0 | -34.19 | 34.2 | 0 | 49.9 | 39325.3 | 81514.6 | 4536680 | 0 | 0 | 4680.27 | 75.69 | 71.26 | 100 | 0 | 0 | 951.9 | 0 | 0 | 952.1 | 0 | 0 | 951.6 | 0 | 0 | 950.7 | 0 | 0
2026-04-23 19:23 | 669.1 |  | 665.4 | 669.9 | 66.2 | 64.1 | 66 | 0 | -35.68 | 34.77 | 0 | 49.9 | 39325.3 | 81514.6 | 4536680 | 0 | 0 | 4680.27 | 75.69 | 71.26 | 100 | 0 | 0 | 952.1 | 0 | 0 | 951.7 | 0 | 0 | 950.9 | 0 | 0 | 948.5 | 0 | 0
2026-04-23 19:24 | 669.9 |  | 665 | 669.9 | 66.1 | 66.7 | 61.6 | 0 | -35.24 | 34.68 | 0 | 50 | 39325.3 | 81514.6 | 4536680 | 0 | 0 | 4680.27 | 75.69 | 71.26 | 100 | 0 | 0 | 951.8 | 0 | 0 | 952.4 | 0 | 0 | 950.7 | 0 | 0 | 949.6 | 0 | 0
2026-04-23 19:25 | 670.6 |  | 665 | 670.2 | 67.5 | 65 | 66.4 | 0 | -36.44 | 36.4 | 0 | 49.9 | 39325.3 | 81514.6 | 4536680 | 0 | 0 | 4680.27 | 75.69 | 71.26 | 100 | 0 | 0 | 951.7 | 0 | 0 | 950.9 | 0 | 0 | 951.6 | 0 | 0 | 949.5 | 0 | 0
2026-04-23 19:26 | 671.1 |  | 665.6 | 670.3 | 67.4 | 68.5 | 63.8 | 0 | -34.73 | 34.28 | 0 | 50 | 39325.3 | 81514.6 | 4536680 | 0 | 0 | 4680.27 | 75.69 | 71.26 | 100 | 0 | 0 | 952.7 | 0 | 0 | 952.3 | 0 | 0 | 950.5 | 0 | 0 | 949.9 | 0 | 0
2026-04-23 19:27 | 668.5 |  | 665 | 669.4 | 66.4 | 65 | 68.6 | 0 | -35.55 | 34.82 | 0 | 49.9 | 39325.3 | 81514.6 | 4536680 | 0 | 0 | 4680.27 | 75.69 | 71.26 | 100 | 0 | 0 | 954.4 | 0 | 0 | 951.6 | 0 | 0 | 952.6 | 0 | 0 | 951 | 0 | 0
2026-04-23 19:28 | 669.7 |  | 665.1 | 669.3 | 65.8 | 63.6 | 69.1 | 0 | -36.67 | 36.22 | 0 | 50 | 39325.3 | 81514.6 | 4536680 | 0 | 0 | 4680.27 | 75.69 | 71.26 | 100 | 0 | 0 | 950.9 | 0 | 0 | 956.8 | 0 | 0 | 955.7 | 0 | 0 | 954.1 | 0 | 0
2026-04-23 19:29 | 670.5 |  | 664.7 | 670.2 | 70 | 66.9 | 65.9 | 0 | -34.49 | 34.08 | 0 | 49.9 | 39325.3 | 81514.6 | 4536680 | 0 | 0 | 4680.27 | 75.69 | 71.26 | 100 | 0 | 0 | 950.7 | 0 | 0 | 950.3 | 0 | 0 | 950.4 | 0 | 0 | 949.5 | 0 | 0
2026-04-23 19:30 | 670.2 |  | 665.1 | 669.2 | 66.2 | 65.8 | 66.7 | 0 | -35.06 | 35.06 | 0 | 49.9 | 39325.3 | 81514.6 | 4536680 | 0 | 0 | 4680.27 | 75.69 | 71.26 | 100 | 0 | 0 | 951.1 | 0 | 0 | 951.5 | 0 | 0 | 949.7 | 0 | 0 | 948.7 | 0 | 0
2026-04-23 19:31 | 673.1 |  | 666.8 | 672.6 | 67.4 | 64.3 | 67.7 | 0 | -36.61 | 36.61 | 0 | 50 | 39325.3 | 81514.6 | 4536680 | 0 | 0 | 4680.27 | 75.69 | 71.26 | 100 | 0 | 0 | 950.9 | 0 | 0 | 949.3 | 0 | 0 | 951.2 | 0 | 0 | 952.1 | 0 | 0
2026-04-23 19:32 | 669.8 |  | 664.6 | 668.8 | 69.2 | 63.1 | 67.7 | 0 | -35.82 | 35.9 | 0 | 50 | 39325.3 | 81514.6 | 4536680 | 0 | 0 | 4680.27 | 75.69 | 71.26 | 100 | 0 | 0 | 950.2 | 0 | 0 | 949.6 | 0 | 0 | 949.4 | 0 | 0 | 948.9 | 0 | 0
2026-04-23 19:33 | 671 |  | 665.1 | 670.5 | 66.6 | 62.4 | 67.4 | 0 | -36.17 | 35.39 | 0 | 49.9 | 39325.3 | 81514.6 | 4536680 | 0 | 0 | 4680.27 | 75.69 | 71.26 | 100 | 0 | 0 | 951.9 | 0 | 0 | 951.4 | 0 | 0 | 950.9 | 0 | 0 | 948.9 | 0 | 0
2026-04-23 19:34 | 674.4 |  | 668.6 | 673.3 | 67 | 66.1 | 67.3 | 0 | -36.74 | 36.81 | 0 | 50 | 39325.3 | 81514.6 | 4536680 | 0 | 0 | 4680.27 | 75.69 | 71.26 | 100 | 0 | 0 | 955.8 | 0 | 0 | 955.8 | 0 | 0 | 955.5 | 0 | 0 | 955 | 0 | 0
2026-04-23 19:35 | 672.3 |  | 668.5 | 672.8 | 67.5 | 66.7 | 65.4 | 0 | -35.99 | 35.99 | 0 | 49.9 | 39325.3 | 81514.6 | 4536680 | 0 | 0 | 4680.27 | 75.69 | 71.26 | 100 | 0 | 0 | 955.4 | 0 | 0 | 955.5 | 0 | 0 | 954.7 | 0 | 0 | 952.6 | 0 | 0
2026-04-23 19:36 | 668.7 |  | 665.3 | 669.8 | 68.9 | 64.5 | 69.6 | 0 | -36.93 | 36.37 | 0 | 49.9 | 39325.3 | 81514.6 | 4536680 | 0 | 0 | 4680.27 | 75.69 | 71.26 | 100 | 0 | 0 | 952.2 | 0 | 0 | 950.2 | 0 | 0 | 950.1 | 0 | 0 | 948.3 | 0 | 0
2026-04-23 19:37 | 672.9 |  | 668.3 | 672.4 | 69.5 | 68.1 | 69 | 0 | -36.72 | 36.65 | 0 | 49.9 | 39325.3 | 81514.6 | 4536680 | 0 | 0 | 4680.27 | 75.69 | 71.26 | 100 | 0 | 0 | 955.3 | 0 | 0 | 954.5 | 0 | 0 | 955.4 | 0 | 0 | 952.5 | 0 | 0
2026-04-23 19:38 | 670.6 |  | 665 | 669.4 | 68.8 | 64 | 72.3 | 0 | -35.69 | 36.86 | 0 | 50 | 39325.3 | 81514.6 | 4536680 | 0 | 0 | 4680.27 | 75.69 | 71.26 | 100 | 0 | 0 | 950.7 | 0 | 0 | 950.7 | 0 | 0 | 950.3 | 0 | 0 | 949.5 | 0 | 0
2026-04-23 19:39 | 668.5 |  | 665.1 | 669.7 | 67.7 | 70.2 | 67.2 | 0 | -36.45 | 36.45 | 0 | 50 | 39325.3 | 81514.6 | 4536680 | 0 | 0 | 4680.27 | 75.69 | 71.26 | 100 | 0 | 0 | 951.3 | 0 | 0 | 950.3 | 0 | 0 | 950 | 0 | 0 | 948.2 | 0 | 0
2026-04-23 19:40 | 673.4 |  | 667.8 | 673.1 | 68.9 | 65.8 | 69.2 | 0 | -37.88 | 37.88 | 0 | 50 | 39325.3 | 81514.6 | 4536680 | 0 | 0 | 4680.27 | 75.69 | 71.26 | 100 | 0 | 0 | 956.5 | 0 | 0 | 955.5 | 0 | 0 | 955.9 | 0 | 0 | 953.5 | 0 | 0
2026-04-23 19:41 | 672.9 |  | 667.6 | 672.8 | 67.5 | 71 | 67.2 | 0 | -39.21 | 38.89 | 0 | 50 | 39325.3 | 81514.6 | 4536680 | 0 | 0 | 4680.27 | 75.69 | 71.26 | 100 | 0 | 0 | 955.1 | 0 | 0 | 955.1 | 0 | 0 | 954.8 | 0 | 0 | 953.3 | 0 | 0
2026-04-23 19:42 | 669.5 |  | 666.3 | 670.4 | 0 | 0 | 0 | 0 | 0 | 0 | 0 | 50 | 39325.3 | 81514.6 | 4536680 | 0 | 0 | 4680.27 | 75.69 | 71.26 | 100 | 0 | 0 | 358.9 | 0 | 0 | 327.9 | 0 | 0 | 338.5 | 0 | 0 | 386.1 | 0 | 0
2026-04-23 19:43 | 668.9 |  | 665.6 | 669.3 | 0 | 0 | 0 | 0 | 0 | 0 | 0 | 50 | 39325.3 | 81514.6 | 4536680 | 0 | 0 | 4680.27 | 75.69 | 71.26 | 100 | 0 | 0 | 280 | 0 | 0 | 275.4 | 0 | 0 | 274.8 | 0 | 0 | 277.2 | 0 | 0
2026-04-23 19:44 | 674.7 |  | 668.8 | 674.1 | 0 | 0 | 0 | 0 | 0 | 0 | 0 | 50 | 39325.3 | 81514.6 | 4536680 | 0 | 0 | 4680.27 | 75.69 | 71.26 | 100 | 0 | 0 | 232.1 | 0 | 0 | 231.2 | 0 | 0 | 228.5 | 0 | 0 | 227.5 | 0 | 0
2026-04-23 19:45 | 672.1 |  | 669.5 | 673.4 | 0 | 0 | 0 | 0 | 0 | 0 | 0 | 50 | 39325.3 | 81514.6 | 4536680 | 0 | 0 | 4680.27 | 75.69 | 71.26 | 100 | 0 | 0 | 202.7 | 0 | 0 | 202 | 0 | 0 | 199.6 | 0 | 0 | 197.6 | 0 | 0
2026-04-23 19:46 | 674.6 |  | 669.3 | 673.9 | 0 | 0 | 0 | 0 | 0 | 0 | 0 | 50 | 39325.3 | 81514.6 | 4536680 | 0 | 0 | 4680.27 | 75.69 | 71.26 | 100 | 0 | 0 | 168.7 | 0 | 0 | 167.5 | 0 | 0 | 164.9 | 0 | 0 | 164 | 0 | 0
2026-04-23 19:47 | 674.5 |  | 669.2 | 673.6 | 0 | 0 | 0 | 0 | 0 | 0 | 0 | 50 | 39325.3 | 81514.6 | 4536680 | 0 | 0 | 4680.27 | 75.69 | 71.26 | 100 | 0 | 0 | 146.5 | 0 | 0 | 145.4 | 0 | 0 | 142.7 | 0 | 0 | 142.3 | 0 | 0
2026-04-23 19:48 | 669.8 |  | 665.3 | 669.7 | 0 | 0 | 0 | 0 | 0 | 0 | 0 | 50 | 39325.3 | 81514.6 | 4536680 | 0 | 0 | 4680.27 | 75.69 | 71.26 | 100 | 0 | 0 | 120.4 | 0 | 0 | 119.4 | 0 | 0 | 117.3 | 0 | 0 | 116.9 | 0 | 0
2026-04-23 19:49 | 671.1 |  | 665.4 | 670 | 0 | 0 | 0 | 0 | 0 | 0 | 0 | 50 | 39325.3 | 81514.6 | 4536680 | 0 | 0 | 4680.27 | 75.69 | 71.26 | 100 | 0 | 0 | 103.5 | 0 | 0 | 103 | 0 | 0 | 100.5 | 0 | 0 | 100.8 | 0 | 0
2026-04-23 19:50 | 670.5 |  | 667.3 | 671.2 | 0 | 0 | 0 | 0 | 0 | 0 | 0 | 50 | 39325.3 | 81514.6 | 4536680 | 0 | 0 | 4680.27 | 75.69 | 71.26 | 100 | 0 | 0 | 84.6 | 0 | 0 | 84.2 | 0 | 0 | 81.7 | 0 | 0 | 82.1 | 0 | 0
2026-04-23 19:51 | 671.1 |  | 666.3 | 670 | 0 | 0 | 0 | 0 | 0 | 0 | 0 | 50 | 39325.3 | 81514.6 | 4536680 | 0 | 0 | 4680.27 | 75.69 | 71.26 | 100 | 0 | 0 | 29.8 | 0 | 0 | 28.2 | 0 | 0 | 27.8 | 0 | 0 | 30.1 | 0 | 0
2026-04-23 19:52 | 671.1 |  | 666.3 | 670 | 0 | 0 | 0 | 0 | 0 | 0 | 0 | 50 | 39325.3 | 81514.6 | 4536680 | 0 | 0 | 4680.27 | 75.69 | 71.26 | 100 | 0 | 0 | 29.8 | 0 | 0 | 28.2 | 0 | 0 | 27.8 | 0 | 0 | 30.1 | 0 | 0
2026-04-23 19:53 | 671.1 |  | 666.3 | 670 | 0 | 0 | 0 | 0 | 0 | 0 | 0 | 50 | 39325.3 | 81514.6 | 4536680 | 0 | 0 | 4680.27 | 75.69 | 71.26 | 100 | 0 | 0 | 29.8 | 0 | 0 | 28.2 | 0 | 0 | 27.8 | 0 | 0 | 30.1 | 0 | 0
2026-04-23 19:54 | 671.1 |  | 666.3 | 670 | 0 | 0 | 0 | 0 | 0 | 0 | 0 | 50 | 39325.3 | 81514.6 | 4536680 | 0 | 0 | 4680.27 | 75.69 | 71.26 | 100 | 0 | 0 | 29.8 | 0 | 0 | 28.2 | 0 | 0 | 27.8 | 0 | 0 | 30.1 | 0 | 0
2026-04-23 19:55 | 671.1 |  | 666.3 | 670 | 0 | 0 | 0 | 0 | 0 | 0 | 0 | 50 | 39325.3 | 81514.6 | 4536680 | 0 | 0 | 4680.27 | 75.69 | 71.26 | 100 | 0 | 0 | 29.8 | 0 | 0 | 28.2 | 0 | 0 | 27.8 | 0 | 0 | 30.1 | 0 | 0
2026-04-23 19:56 | 671.1 |  | 666.3 | 670 | 0 | 0 | 0 | 0 | 0 | 0 | 0 | 50 | 39325.3 | 81514.6 | 4536680 | 0 | 0 | 4680.27 | 75.69 | 71.26 | 100 | 0 | 0 | 29.8 | 0 | 0 | 28.2 | 0 | 0 | 27.8 | 0 | 0 | 30.1 | 0 | 0
2026-04-23 19:57 | 671.1 |  | 666.3 | 670 | 0 | 0 | 0 | 0 | 0 | 0 | 0 | 50 | 39325.3 | 81514.6 | 4536680 | 0 | 0 | 4680.27 | 75.69 | 71.26 | 100 | 0 | 0 | 29.8 | 0 | 0 | 28.2 | 0 | 0 | 27.8 | 0 | 0 | 30.1 | 0 | 0
2026-04-23 19:58 | 671.1 |  | 666.3 | 670 | 0 | 0 | 0 | 0 | 0 | 0 | 0 | 50 | 39325.3 | 81514.6 | 4536680 | 0 | 0 | 4680.27 | 75.69 | 71.26 | 100 | 0 | 0 | 29.8 | 0 | 0 | 28.2 | 0 | 0 | 27.8 | 0 | 0 | 30.1 | 0 | 0
2026-04-23 19:59 | 671.1 |  | 666.3 | 670 | 0 | 0 | 0 | 0 | 0 | 0 | 0 | 50 | 39325.3 | 81514.6 | 4536680 | 0 | 0 | 4680.27 | 75.69 | 71.26 | 100 | 0 | 0 | 29.8 | 0 | 0 | 28.2 | 0 | 0 | 27.8 | 0 | 0 | 30.1 | 0 | 0
2026-04-23 20:00 | 671.1 |  | 666.3 | 670 | 0 | 0 | 0 | 0 | 0 | 0 | 0 | 50 | 39325.3 | 81514.6 | 4536680 | 0 | 0 | 4680.27 | 75.69 | 71.26 | 100 | 0 | 0 | 29.8 | 0 | 0 | 28.2 | 0 | 0 | 27.8 | 0 | 0 | 30.1 | 0 | 0
2026-04-23 20:01 | 671.1 |  | 666.3 | 670 | 0 | 0 | 0 | 0 | 0 | 0 | 0 | 50 | 39325.3 | 81514.6 | 4536680 | 0 | 0 | 4680.27 | 75.69 | 71.26 | 100 | 0 | 0 | 29.8 | 0 | 0 | 28.2 | 0 | 0 | 27.8 | 0 | 0 | 30.1 | 0 | 0
2026-04-23 20:02 | 671.1 |  | 666.3 | 670 | 0 | 0 | 0 | 0 | 0 | 0 | 0 | 50 | 39325.3 | 81514.6 | 4536680 | 0 | 0 | 4680.27 | 75.69 | 71.26 | 100 | 0 | 0 | 29.8 | 0 | 0 | 28.2 | 0 | 0 | 27.8 | 0 | 0 | 30.1 | 0 | 0
2026-04-23 20:03 | 671.1 |  | 666.3 | 670 | 0 | 0 | 0 | 0 | 0 | 0 | 0 | 50 | 39325.3 | 81514.6 | 4536680 | 0 | 0 | 4680.27 | 75.69 | 71.26 | 100 | 0 | 0 | 29.8 | 0 | 0 | 28.2 | 0 | 0 | 27.8 | 0 | 0 | 30.1 | 0 | 0
2026-04-23 20:04 | 671.1 |  | 666.3 | 670 | 0 | 0 | 0 | 0 | 0 | 0 | 0 | 50 | 39325.3 | 81514.6 | 4536680 | 0 | 0 | 4680.27 | 75.69 | 71.26 | 100 | 0 | 0 | 29.8 | 0 | 0 | 28.2 | 0 | 0 | 27.8 | 0 | 0 | 30.1 | 0 | 0
2026-04-23 20:05 | 671.1 |  | 666.3 | 670 | 0 | 0 | 0 | 0 | 0 | 0 | 0 | 50 | 39325.3 | 81514.6 | 4536680 | 0 | 0 | 4680.27 | 75.69 | 71.26 | 100 | 0 | 0 | 29.8 | 0 | 0 | 28.2 | 0 | 0 | 27.8 | 0 | 0 | 30.1 | 0 | 0
2026-04-23 20:06 | 671.1 |  | 666.3 | 670 | 0 | 0 | 0 | 0 | 0 | 0 | 0 | 50 | 39325.3 | 81514.6 | 4536680 | 0 | 0 | 4680.27 | 75.69 | 71.26 | 100 | 0 | 0 | 29.8 | 0 | 0 | 28.2 | 0 | 0 | 27.8 | 0 | 0 | 30.1 | 0 | 0
2026-04-23 20:07 | 671.1 |  | 666.3 | 670 | 0 | 0 | 0 | 0 | 0 | 0 | 0 | 50 | 39325.3 | 81514.6 | 4536680 | 0 | 0 | 4680.27 | 75.69 | 71.26 | 100 | 0 | 0 | 29.8 | 0 | 0 | 28.2 | 0 | 0 | 27.8 | 0 | 0 | 30.1 | 0 | 0
2026-04-23 20:08 | 671.1 |  | 666.3 | 670 | 0 | 0 | 0 | 0 | 0 | 0 | 0 | 50 | 39325.3 | 81514.6 | 4536680 | 0 | 0 | 4680.27 | 75.69 | 71.26 | 100 | 0 | 0 | 29.8 | 0 | 0 | 28.2 | 0 | 0 | 27.8 | 0 | 0 | 30.1 | 0 | 0
2026-04-23 20:09 | 671.1 |  | 666.3 | 670 | 0 | 0 | 0 | 0 | 0 | 0 | 0 | 50 | 39325.3 | 81514.6 | 4536680 | 0 | 0 | 4680.27 | 75.69 | 71.26 | 100 | 0 | 0 | 29.8 | 0 | 0 | 28.2 | 0 | 0 | 27.8 | 0 | 0 | 30.1 | 0 | 0
2026-04-23 20:10 | 671.1 |  | 666.3 | 670 | 0 | 0 | 0 | 0 | 0 | 0 | 0 | 50 | 39325.3 | 81514.6 | 4536680 | 0 | 0 | 4680.27 | 75.69 | 71.26 | 100 | 0 | 0 | 29.8 | 0 | 0 | 28.2 | 0 | 0 | 27.8 | 0 | 0 | 30.1 | 0 | 0
2026-04-23 20:11 | 671.1 |  | 666.3 | 670 | 0 | 0 | 0 | 0 | 0 | 0 | 0 | 50 | 39325.3 | 81514.6 | 4536680 | 0 | 0 | 4680.27 | 75.69 | 71.26 | 100 | 0 | 0 | 29.8 | 0 | 0 | 28.2 | 0 | 0 | 27.8 | 0 | 0 | 30.1 | 0 | 0
2026-04-23 20:12 | 671.1 |  | 666.3 | 670 | 0 | 0 | 0 | 0 | 0 | 0 | 0 | 50 | 39325.3 | 81514.6 | 4536680 | 0 | 0 | 4680.27 | 75.69 | 71.26 | 100 | 0 | 0 | 29.8 | 0 | 0 | 28.2 | 0 | 0 | 27.8 | 0 | 0 | 30.1 | 0 | 0
2026-04-23 20:13 | 671.1 |  | 666.3 | 670 | 0 | 0 | 0 | 0 | 0 | 0 | 0 | 50 | 39325.3 | 81514.6 | 4536680 | 0 | 0 | 4680.27 | 75.69 | 71.26 | 100 | 0 | 0 | 29.8 | 0 | 0 | 28.2 | 0 | 0 | 27.8 | 0 | 0 | 30.1 | 0 | 0
2026-04-23 20:14 | 671.1 |  | 666.3 | 670 | 0 | 0 | 0 | 0 | 0 | 0 | 0 | 50 | 39325.3 | 81514.6 | 4536680 | 0 | 0 | 4680.27 | 75.69 | 71.26 | 100 | 0 | 0 | 29.8 | 0 | 0 | 28.2 | 0 | 0 | 27.8 | 0 | 0 | 30.1 | 0 | 0
2026-04-23 20:15 | 671.1 |  | 666.3 | 670 | 0 | 0 | 0 | 0 | 0 | 0 | 0 | 50 | 39325.3 | 81514.6 | 4536680 | 0 | 0 | 4680.27 | 75.69 | 71.26 | 100 | 0 | 0 | 29.8 | 0 | 0 | 28.2 | 0 | 0 | 27.8 | 0 | 0 | 30.1 | 0 | 0
2026-04-23 20:16 | 671.1 |  | 666.3 | 670 | 0 | 0 | 0 | 0 | 0 | 0 | 0 | 50 | 39325.3 | 81514.6 | 4536680 | 0 | 0 | 4680.27 | 75.69 | 71.26 | 100 | 0 | 0 | 29.8 | 0 | 0 | 28.2 | 0 | 0 | 27.8 | 0 | 0 | 30.1 | 0 | 0
2026-04-23 20:17 | 671.1 |  | 666.3 | 670 | 0 | 0 | 0 | 0 | 0 | 0 | 0 | 50 | 39325.3 | 81514.6 | 4536680 | 0 | 0 | 4680.27 | 75.69 | 71.26 | 100 | 0 | 0 | 29.8 | 0 | 0 | 28.2 | 0 | 0 | 27.8 | 0 | 0 | 30.1 | 0 | 0
2026-04-23 20:18 | 671.1 |  | 666.3 | 670 | 0 | 0 | 0 | 0 | 0 | 0 | 0 | 50 | 39325.3 | 81514.6 | 4536680 | 0 | 0 | 4680.27 | 75.69 | 71.26 | 100 | 0 | 0 | 29.8 | 0 | 0 | 28.2 | 0 | 0 | 27.8 | 0 | 0 | 30.1 | 0 | 0
2026-04-23 20:19 | 671.1 |  | 666.3 | 670 | 0 | 0 | 0 | 0 | 0 | 0 | 0 | 50 | 39325.3 | 81514.6 | 4536680 | 0 | 0 | 4680.27 | 75.69 | 71.26 | 100 | 0 | 0 | 29.8 | 0 | 0 | 28.2 | 0 | 0 | 27.8 | 0 | 0 | 30.1 | 0 | 0
2026-04-23 20:20 | 671.1 |  | 666.3 | 670 | 0 | 0 | 0 | 0 | 0 | 0 | 0 | 50 | 39325.3 | 81514.6 | 4536680 | 0 | 0 | 4680.27 | 75.69 | 71.26 | 100 | 0 | 0 | 29.8 | 0 | 0 | 28.2 | 0 | 0 | 27.8 | 0 | 0 | 30.1 | 0 | 0
2026-04-23 20:21 | 671.1 |  | 666.3 | 670 | 0 | 0 | 0 | 0 | 0 | 0 | 0 | 50 | 39325.3 | 81514.6 | 4536680 | 0 | 0 | 4680.27 | 75.69 | 71.26 | 100 | 0 | 0 | 29.8 | 0 | 0 | 28.2 | 0 | 0 | 27.8 | 0 | 0 | 30.1 | 0 | 0
2026-04-23 20:22 | 671.1 |  | 666.3 | 670 | 0 | 0 | 0 | 0 | 0 | 0 | 0 | 50 | 39325.3 | 81514.6 | 4536680 | 0 | 0 | 4680.27 | 75.69 | 71.26 | 100 | 0 | 0 | 29.8 | 0 | 0 | 28.2 | 0 | 0 | 27.8 | 0 | 0 | 30.1 | 0 | 0
2026-04-23 20:23 | 671.1 |  | 666.3 | 670 | 0 | 0 | 0 | 0 | 0 | 0 | 0 | 50 | 39325.3 | 81514.6 | 4536680 | 0 | 0 | 4680.27 | 75.69 | 71.26 | 100 | 0 | 0 | 29.8 | 0 | 0 | 28.2 | 0 | 0 | 27.8 | 0 | 0 | 30.1 | 0 | 0
2026-04-23 20:24 | 671.1 |  | 666.3 | 670 | 0 | 0 | 0 | 0 | 0 | 0 | 0 | 50 | 39325.3 | 81514.6 | 4536680 | 0 | 0 | 4680.27 | 75.69 | 71.26 | 100 | 0 | 0 | 29.8 | 0 | 0 | 28.2 | 0 | 0 | 27.8 | 0 | 0 | 30.1 | 0 | 0
2026-04-23 20:25 | 671.1 |  | 666.3 | 670 | 0 | 0 | 0 | 0 | 0 | 0 | 0 | 50 | 39325.3 | 81514.6 | 4536680 | 0 | 0 | 4680.27 | 75.69 | 71.26 | 100 | 0 | 0 | 29.8 | 0 | 0 | 28.2 | 0 | 0 | 27.8 | 0 | 0 | 30.1 | 0 | 0
2026-04-23 20:26 | 671.1 |  | 666.3 | 670 | 0 | 0 | 0 | 0 | 0 | 0 | 0 | 50 | 39325.3 | 81514.6 | 4536680 | 0 | 0 | 4680.27 | 75.69 | 71.26 | 100 | 0 | 0 | 29.8 | 0 | 0 | 28.2 | 0 | 0 | 27.8 | 0 | 0 | 30.1 | 0 | 0
2026-04-23 20:27 | 671.1 |  | 666.3 | 670 | 0 | 0 | 0 | 0 | 0 | 0 | 0 | 50 | 39325.3 | 81514.6 | 4536680 | 0 | 0 | 4680.27 | 75.69 | 71.26 | 100 | 0 | 0 | 29.8 | 0 | 0 | 28.2 | 0 | 0 | 27.8 | 0 | 0 | 30.1 | 0 | 0
2026-04-23 20:28 | 671.1 |  | 666.3 | 670 | 0 | 0 | 0 | 0 | 0 | 0 | 0 | 50 | 39325.3 | 81514.6 | 4536680 | 0 | 0 | 4680.27 | 75.69 | 71.26 | 100 | 0 | 0 | 29.8 | 0 | 0 | 28.2 | 0 | 0 | 27.8 | 0 | 0 | 30.1 | 0 | 0
2026-04-23 20:29 | 671.1 |  | 666.3 | 670 | 0 | 0 | 0 | 0 | 0 | 0 | 0 | 50 | 39325.3 | 81514.6 | 4536680 | 0 | 0 | 4680.27 | 75.69 | 71.26 | 100 | 0 | 0 | 29.8 | 0 | 0 | 28.2 | 0 | 0 | 27.8 | 0 | 0 | 30.1 | 0 | 0
2026-04-23 20:30 | 671.1 |  | 666.3 | 670 | 0 | 0 | 0 | 0 | 0 | 0 | 0 | 50 | 39325.3 | 81514.6 | 4536680 | 0 | 0 | 4680.27 | 75.69 | 71.26 | 100 | 0 | 0 | 29.8 | 0 | 0 | 28.2 | 0 | 0 | 27.8 | 0 | 0 | 30.1 | 0 | 0
2026-04-23 20:31 | 671.1 |  | 666.3 | 670 | 0 | 0 | 0 | 0 | 0 | 0 | 0 | 50 | 39325.3 | 81514.6 | 4536680 | 0 | 0 | 4680.27 | 75.69 | 71.26 | 100 | 0 | 0 | 29.8 | 0 | 0 | 28.2 | 0 | 0 | 27.8 | 0 | 0 | 30.1 | 0 | 0
2026-04-23 20:32 | 671.1 |  | 666.3 | 670 | 0 | 0 | 0 | 0 | 0 | 0 | 0 | 50 | 39325.3 | 81514.6 | 4536680 | 0 | 0 | 4680.27 | 75.69 | 71.26 | 100 | 0 | 0 | 29.8 | 0 | 0 | 28.2 | 0 | 0 | 27.8 | 0 | 0 | 30.1 | 0 | 0
2026-04-23 20:33 | 671.1 |  | 666.3 | 670 | 0 | 0 | 0 | 0 | 0 | 0 | 0 | 50 | 39325.3 | 81514.6 | 4536680 | 0 | 0 | 4680.27 | 75.69 | 71.26 | 100 | 0 | 0 | 29.8 | 0 | 0 | 28.2 | 0 | 0 | 27.8 | 0 | 0 | 30.1 | 0 | 0
2026-04-23 20:34 | 671.1 |  | 666.3 | 670 | 0 | 0 | 0 | 0 | 0 | 0 | 0 | 50 | 39325.3 | 81514.6 | 4536680 | 0 | 0 | 4680.27 | 75.69 | 71.26 | 100 | 0 | 0 | 29.8 | 0 | 0 | 28.2 | 0 | 0 | 27.8 | 0 | 0 | 30.1 | 0 | 0
2026-04-23 20:35 | 671.1 |  | 666.3 | 670 | 0 | 0 | 0 | 0 | 0 | 0 | 0 | 50 | 39325.3 | 81514.6 | 4536680 | 0 | 0 | 4680.27 | 75.69 | 71.26 | 100 | 0 | 0 | 29.8 | 0 | 0 | 28.2 | 0 | 0 | 27.8 | 0 | 0 | 30.1 | 0 | 0
2026-04-23 20:36 | 671.1 |  | 666.3 | 670 | 0 | 0 | 0 | 0 | 0 | 0 | 0 | 50 | 39325.3 | 81514.6 | 4536680 | 0 | 0 | 4680.27 | 75.69 | 71.26 | 100 | 0 | 0 | 29.8 | 0 | 0 | 28.2 | 0 | 0 | 27.8 | 0 | 0 | 30.1 | 0 | 0
2026-04-23 20:37 | 671.1 |  | 666.3 | 670 | 0 | 0 | 0 | 0 | 0 | 0 | 0 | 50 | 39325.3 | 81514.6 | 4536680 | 0 | 0 | 4680.27 | 75.69 | 71.26 | 100 | 0 | 0 | 29.8 | 0 | 0 | 28.2 | 0 | 0 | 27.8 | 0 | 0 | 30.1 | 0 | 0
2026-04-23 20:38 | 671.1 |  | 666.3 | 670 | 0 | 0 | 0 | 0 | 0 | 0 | 0 | 50 | 39325.3 | 81514.6 | 4536680 | 0 | 0 | 4680.27 | 75.69 | 71.26 | 100 | 0 | 0 | 29.8 | 0 | 0 | 28.2 | 0 | 0 | 27.8 | 0 | 0 | 30.1 | 0 | 0
2026-04-23 20:39 | 671.1 |  | 666.3 | 670 | 0 | 0 | 0 | 0 | 0 | 0 | 0 | 50 | 39325.3 | 81514.6 | 4536680 | 0 | 0 | 4680.27 | 75.69 | 71.26 | 100 | 0 | 0 | 29.8 | 0 | 0 | 28.2 | 0 | 0 | 27.8 | 0 | 0 | 30.1 | 0 | 0
2026-04-23 20:40 | 671.1 |  | 666.3 | 670 | 0 | 0 | 0 | 0 | 0 | 0 | 0 | 50 | 39325.3 | 81514.6 | 4536680 | 0 | 0 | 4680.27 | 75.69 | 71.26 | 100 | 0 | 0 | 29.8 | 0 | 0 | 28.2 | 0 | 0 | 27.8 | 0 | 0 | 30.1 | 0 | 0
2026-04-23 20:41 | 671.1 |  | 666.3 | 670 | 0 | 0 | 0 | 0 | 0 | 0 | 0 | 50 | 39325.3 | 81514.6 | 4536680 | 0 | 0 | 4680.27 | 75.69 | 71.26 | 100 | 0 | 0 | 29.8 | 0 | 0 | 28.2 | 0 | 0 | 27.8 | 0 | 0 | 30.1 | 0 | 0
2026-04-23 20:42 | 671.1 |  | 666.3 | 670 | 0 | 0 | 0 | 0 | 0 | 0 | 0 | 50 | 39325.3 | 81514.6 | 4536680 | 0 | 0 | 4680.27 | 75.69 | 71.26 | 100 | 0 | 0 | 29.8 | 0 | 0 | 28.2 | 0 | 0 | 27.8 | 0 | 0 | 30.1 | 0 | 0
2026-04-23 20:43 | 671.1 |  | 666.3 | 670 | 0 | 0 | 0 | 0 | 0 | 0 | 0 | 50 | 39325.3 | 81514.6 | 4536680 | 0 | 0 | 4680.27 | 75.69 | 71.26 | 100 | 0 | 0 | 29.8 | 0 | 0 | 28.2 | 0 | 0 | 27.8 | 0 | 0 | 30.1 | 0 | 0
2026-04-23 20:44 | 671.1 |  | 666.3 | 670 | 0 | 0 | 0 | 0 | 0 | 0 | 0 | 50 | 39325.3 | 81514.6 | 4536680 | 0 | 0 | 4680.27 | 75.69 | 71.26 | 100 | 0 | 0 | 29.8 | 0 | 0 | 28.2 | 0 | 0 | 27.8 | 0 | 0 | 30.1 | 0 | 0
2026-04-23 20:45 | 671.1 |  | 666.3 | 670 | 0 | 0 | 0 | 0 | 0 | 0 | 0 | 50 | 39325.3 | 81514.6 | 4536680 | 0 | 0 | 4680.27 | 75.69 | 71.26 | 100 | 0 | 0 | 29.8 | 0 | 0 | 28.2 | 0 | 0 | 27.8 | 0 | 0 | 30.1 | 0 | 0
2026-04-23 20:46 | 671.1 |  | 666.3 | 670 | 0 | 0 | 0 | 0 | 0 | 0 | 0 | 50 | 39325.3 | 81514.6 | 4536680 | 0 | 0 | 4680.27 | 75.69 | 71.26 | 100 | 0 | 0 | 29.8 | 0 | 0 | 28.2 | 0 | 0 | 27.8 | 0 | 0 | 30.1 | 0 | 0
2026-04-23 20:47 | 671.1 |  | 666.3 | 670 | 0 | 0 | 0 | 0 | 0 | 0 | 0 | 50 | 39325.3 | 81514.6 | 4536680 | 0 | 0 | 4680.27 | 75.69 | 71.26 | 100 | 0 | 0 | 29.8 | 0 | 0 | 28.2 | 0 | 0 | 27.8 | 0 | 0 | 30.1 | 0 | 0
2026-04-23 20:48 | 671.1 |  | 666.3 | 670 | 0 | 0 | 0 | 0 | 0 | 0 | 0 | 50 | 39325.3 | 81514.6 | 4536680 | 0 | 0 | 4680.27 | 75.69 | 71.26 | 100 | 0 | 0 | 29.8 | 0 | 0 | 28.2 | 0 | 0 | 27.8 | 0 | 0 | 30.1 | 0 | 0
2026-04-23 20:49 | 671.1 |  | 666.3 | 670 | 0 | 0 | 0 | 0 | 0 | 0 | 0 | 50 | 39325.3 | 81514.6 | 4536680 | 0 | 0 | 4680.27 | 75.69 | 71.26 | 100 | 0 | 0 | 29.8 | 0 | 0 | 28.2 | 0 | 0 | 27.8 | 0 | 0 | 30.1 | 0 | 0
2026-04-23 20:50 | 671.1 |  | 666.3 | 670 | 0 | 0 | 0 | 0 | 0 | 0 | 0 | 50 | 39325.3 | 81514.6 | 4536680 | 0 | 0 | 4680.27 | 75.69 | 71.26 | 100 | 0 | 0 | 29.8 | 0 | 0 | 28.2 | 0 | 0 | 27.8 | 0 | 0 | 30.1 | 0 | 0
2026-04-23 20:51 | 671.1 |  | 666.3 | 670 | 0 | 0 | 0 | 0 | 0 | 0 | 0 | 50 | 39325.3 | 81514.6 | 4536680 | 0 | 0 | 4680.27 | 75.69 | 71.26 | 100 | 0 | 0 | 29.8 | 0 | 0 | 28.2 | 0 | 0 | 27.8 | 0 | 0 | 30.1 | 0 | 0
2026-04-23 20:52 | 671.1 |  | 666.3 | 670 | 0 | 0 | 0 | 0 | 0 | 0 | 0 | 50 | 39325.3 | 81514.6 | 4536680 | 0 | 0 | 4680.27 | 75.69 | 71.26 | 100 | 0 | 0 | 29.8 | 0 | 0 | 28.2 | 0 | 0 | 27.8 | 0 | 0 | 30.1 | 0 | 0
2026-04-23 20:53 | 671.1 |  | 666.3 | 670 | 0 | 0 | 0 | 0 | 0 | 0 | 0 | 50 | 39325.3 | 81514.6 | 4536680 | 0 | 0 | 4680.27 | 75.69 | 71.26 | 100 | 0 | 0 | 29.8 | 0 | 0 | 28.2 | 0 | 0 | 27.8 | 0 | 0 | 30.1 | 0 | 0
2026-04-23 20:54 | 671.1 |  | 666.3 | 670 | 0 | 0 | 0 | 0 | 0 | 0 | 0 | 50 | 39325.3 | 81514.6 | 4536680 | 0 | 0 | 4680.27 | 75.69 | 71.26 | 100 | 0 | 0 | 29.8 | 0 | 0 | 28.2 | 0 | 0 | 27.8 | 0 | 0 | 30.1 | 0 | 0
2026-04-23 20:55 | 671.1 |  | 666.3 | 670 | 0 | 0 | 0 | 0 | 0 | 0 | 0 | 50 | 39325.3 | 81514.6 | 4536680 | 0 | 0 | 4680.27 | 75.69 | 71.26 | 100 | 0 | 0 | 29.8 | 0 | 0 | 28.2 | 0 | 0 | 27.8 | 0 | 0 | 30.1 | 0 | 0
2026-04-23 20:56 | 671.1 |  | 666.3 | 670 | 0 | 0 | 0 | 0 | 0 | 0 | 0 | 50 | 39325.3 | 81514.6 | 4536680 | 0 | 0 | 4680.27 | 75.69 | 71.26 | 100 | 0 | 0 | 29.8 | 0 | 0 | 28.2 | 0 | 0 | 27.8 | 0 | 0 | 30.1 | 0 | 0
2026-04-23 20:57 | 671.1 |  | 666.3 | 670 | 0 | 0 | 0 | 0 | 0 | 0 | 0 | 50 | 39325.3 | 81514.6 | 4536680 | 0 | 0 | 4680.27 | 75.69 | 71.26 | 100 | 0 | 0 | 29.8 | 0 | 0 | 28.2 | 0 | 0 | 27.8 | 0 | 0 | 30.1 | 0 | 0
2026-04-23 20:58 | 671.1 |  | 666.3 | 670 | 0 | 0 | 0 | 0 | 0 | 0 | 0 | 50 | 39325.3 | 81514.6 | 4536680 | 0 | 0 | 4680.27 | 75.69 | 71.26 | 100 | 0 | 0 | 29.8 | 0 | 0 | 28.2 | 0 | 0 | 27.8 | 0 | 0 | 30.1 | 0 | 0
2026-04-23 20:59 | 671.1 |  | 666.3 | 670 | 0 | 0 | 0 | 0 | 0 | 0 | 0 | 50 | 39325.3 | 81514.6 | 4536680 | 0 | 0 | 4680.27 | 75.69 | 71.26 | 100 | 0 | 0 | 29.8 | 0 | 0 | 28.2 | 0 | 0 | 27.8 | 0 | 0 | 30.1 | 0 | 0
2026-04-23 21:00 | 671.1 |  | 666.3 | 670 | 0 | 0 | 0 | 0 | 0 | 0 | 0 | 50 | 39325.3 | 81514.6 | 4536680 | 0 | 0 | 4680.27 | 75.69 | 71.26 | 100 | 0 | 0 | 29.8 | 0 | 0 | 28.2 | 0 | 0 | 27.8 | 0 | 0 | 30.1 | 0 | 0
2026-04-23 21:01 | 671.1 |  | 666.3 | 670 | 0 | 0 | 0 | 0 | 0 | 0 | 0 | 50 | 39325.3 | 81514.6 | 4536680 | 0 | 0 | 4680.27 | 75.69 | 71.26 | 100 | 0 | 0 | 29.8 | 0 | 0 | 28.2 | 0 | 0 | 27.8 | 0 | 0 | 30.1 | 0 | 0
2026-04-23 21:02 | 671.1 |  | 666.3 | 670 | 0 | 0 | 0 | 0 | 0 | 0 | 0 | 50 | 39325.3 | 81514.6 | 4536680 | 0 | 0 | 4680.27 | 75.69 | 71.26 | 100 | 0 | 0 | 29.8 | 0 | 0 | 28.2 | 0 | 0 | 27.8 | 0 | 0 | 30.1 | 0 | 0
2026-04-23 21:03 | 671.1 |  | 666.3 | 670 | 0 | 0 | 0 | 0 | 0 | 0 | 0 | 50 | 39325.3 | 81514.6 | 4536680 | 0 | 0 | 4680.27 | 75.69 | 71.26 | 100 | 0 | 0 | 29.8 | 0 | 0 | 28.2 | 0 | 0 | 27.8 | 0 | 0 | 30.1 | 0 | 0
2026-04-23 21:04 | 671.1 |  | 666.3 | 670 | 0 | 0 | 0 | 0 | 0 | 0 | 0 | 50 | 39325.3 | 81514.6 | 4536680 | 0 | 0 | 4680.27 | 75.69 | 71.26 | 100 | 0 | 0 | 29.8 | 0 | 0 | 28.2 | 0 | 0 | 27.8 | 0 | 0 | 30.1 | 0 | 0
2026-04-23 21:05 | 671.1 |  | 666.3 | 670 | 0 | 0 | 0 | 0 | 0 | 0 | 0 | 50 | 39325.3 | 81514.6 | 4536680 | 0 | 0 | 4680.27 | 75.69 | 71.26 | 100 | 0 | 0 | 29.8 | 0 | 0 | 28.2 | 0 | 0 | 27.8 | 0 | 0 | 30.1 | 0 | 0
2026-04-23 21:06 | 671.1 |  | 666.3 | 670 | 0 | 0 | 0 | 0 | 0 | 0 | 0 | 50 | 39325.3 | 81514.6 | 4536680 | 0 | 0 | 4680.27 | 75.69 | 71.26 | 100 | 0 | 0 | 29.8 | 0 | 0 | 28.2 | 0 | 0 | 27.8 | 0 | 0 | 30.1 | 0 | 0
2026-04-23 21:07 | 671.1 |  | 666.3 | 670 | 0 | 0 | 0 | 0 | 0 | 0 | 0 | 50 | 39325.3 | 81514.6 | 4536680 | 0 | 0 | 4680.27 | 75.69 | 71.26 | 100 | 0 | 0 | 29.8 | 0 | 0 | 28.2 | 0 | 0 | 27.8 | 0 | 0 | 30.1 | 0 | 0
2026-04-23 21:08 | 671.1 |  | 666.3 | 670 | 0 | 0 | 0 | 0 | 0 | 0 | 0 | 50 | 39325.3 | 81514.6 | 4536680 | 0 | 0 | 4680.27 | 75.69 | 71.26 | 100 | 0 | 0 | 29.8 | 0 | 0 | 28.2 | 0 | 0 | 27.8 | 0 | 0 | 30.1 | 0 | 0
2026-04-23 21:09 | 671.1 |  | 666.3 | 670 | 0 | 0 | 0 | 0 | 0 | 0 | 0 | 50 | 39325.3 | 81514.6 | 4536680 | 0 | 0 | 4680.27 | 75.69 | 71.26 | 100 | 0 | 0 | 29.8 | 0 | 0 | 28.2 | 0 | 0 | 27.8 | 0 | 0 | 30.1 | 0 | 0
2026-04-23 21:10 | 671.1 |  | 666.3 | 670 | 0 | 0 | 0 | 0 | 0 | 0 | 0 | 50 | 39325.3 | 81514.6 | 4536680 | 0 | 0 | 4680.27 | 75.69 | 71.26 | 100 | 0 | 0 | 29.8 | 0 | 0 | 28.2 | 0 | 0 | 27.8 | 0 | 0 | 30.1 | 0 | 0
2026-04-23 21:11 | 671.1 |  | 666.3 | 670 | 0 | 0 | 0 | 0 | 0 | 0 | 0 | 50 | 39325.3 | 81514.6 | 4536680 | 0 | 0 | 4680.27 | 75.69 | 71.26 | 100 | 0 | 0 | 29.8 | 0 | 0 | 28.2 | 0 | 0 | 27.8 | 0 | 0 | 30.1 | 0 | 0
2026-04-23 21:12 | 671.1 |  | 666.3 | 670 | 0 | 0 | 0 | 0 | 0 | 0 | 0 | 50 | 39325.3 | 81514.6 | 4536680 | 0 | 0 | 4680.27 | 75.69 | 71.26 | 100 | 0 | 0 | 29.8 | 0 | 0 | 28.2 | 0 | 0 | 27.8 | 0 | 0 | 30.1 | 0 | 0
2026-04-23 21:13 | 671.1 |  | 666.3 | 670 | 0 | 0 | 0 | 0 | 0 | 0 | 0 | 50 | 39325.3 | 81514.6 | 4536680 | 0 | 0 | 4680.27 | 75.69 | 71.26 | 100 | 0 | 0 | 29.8 | 0 | 0 | 28.2 | 0 | 0 | 27.8 | 0 | 0 | 30.1 | 0 | 0
2026-04-23 21:14 | 671.1 |  | 666.3 | 670 | 0 | 0 | 0 | 0 | 0 | 0 | 0 | 50 | 39325.3 | 81514.6 | 4536680 | 0 | 0 | 4680.27 | 75.69 | 71.26 | 100 | 0 | 0 | 29.8 | 0 | 0 | 28.2 | 0 | 0 | 27.8 | 0 | 0 | 30.1 | 0 | 0
2026-04-23 21:15 | 671.1 |  | 666.3 | 670 | 0 | 0 | 0 | 0 | 0 | 0 | 0 | 50 | 39325.3 | 81514.6 | 4536680 | 0 | 0 | 4680.27 | 75.69 | 71.26 | 100 | 0 | 0 | 29.8 | 0 | 0 | 28.2 | 0 | 0 | 27.8 | 0 | 0 | 30.1 | 0 | 0
2026-04-23 21:16 | 671.1 |  | 666.3 | 670 | 0 | 0 | 0 | 0 | 0 | 0 | 0 | 50 | 39325.3 | 81514.6 | 4536680 | 0 | 0 | 4680.27 | 75.69 | 71.26 | 100 | 0 | 0 | 29.8 | 0 | 0 | 28.2 | 0 | 0 | 27.8 | 0 | 0 | 30.1 | 0 | 0
2026-04-23 21:17 | 671.1 |  | 666.3 | 670 | 0 | 0 | 0 | 0 | 0 | 0 | 0 | 50 | 39325.3 | 81514.6 | 4536680 | 0 | 0 | 4680.27 | 75.69 | 71.26 | 100 | 0 | 0 | 29.8 | 0 | 0 | 28.2 | 0 | 0 | 27.8 | 0 | 0 | 30.1 | 0 | 0
2026-04-23 21:18 | 671.1 |  | 666.3 | 670 | 0 | 0 | 0 | 0 | 0 | 0 | 0 | 50 | 39325.3 | 81514.6 | 4536680 | 0 | 0 | 4680.27 | 75.69 | 71.26 | 100 | 0 | 0 | 29.8 | 0 | 0 | 28.2 | 0 | 0 | 27.8 | 0 | 0 | 30.1 | 0 | 0
2026-04-23 21:19 | 671.1 |  | 666.3 | 670 | 0 | 0 | 0 | 0 | 0 | 0 | 0 | 50 | 39325.3 | 81514.6 | 4536680 | 0 | 0 | 4680.27 | 75.69 | 71.26 | 100 | 0 | 0 | 29.8 | 0 | 0 | 28.2 | 0 | 0 | 27.8 | 0 | 0 | 30.1 | 0 | 0
2026-04-23 21:20 | 671.1 |  | 666.3 | 670 | 0 | 0 | 0 | 0 | 0 | 0 | 0 | 50 | 39325.3 | 81514.6 | 4536680 | 0 | 0 | 4680.27 | 75.69 | 71.26 | 100 | 0 | 0 | 29.8 | 0 | 0 | 28.2 | 0 | 0 | 27.8 | 0 | 0 | 30.1 | 0 | 0
2026-04-23 21:21 | 671.1 |  | 666.3 | 670 | 0 | 0 | 0 | 0 | 0 | 0 | 0 | 50 | 39325.3 | 81514.6 | 4536680 | 0 | 0 | 4680.27 | 75.69 | 71.26 | 100 | 0 | 0 | 29.8 | 0 | 0 | 28.2 | 0 | 0 | 27.8 | 0 | 0 | 30.1 | 0 | 0
2026-04-23 21:22 | 671.1 |  | 666.3 | 670 | 0 | 0 | 0 | 0 | 0 | 0 | 0 | 50 | 39325.3 | 81514.6 | 4536680 | 0 | 0 | 4680.27 | 75.69 | 71.26 | 100 | 0 | 0 | 29.8 | 0 | 0 | 28.2 | 0 | 0 | 27.8 | 0 | 0 | 30.1 | 0 | 0
2026-04-23 21:23 | 671.1 |  | 666.3 | 670 | 0 | 0 | 0 | 0 | 0 | 0 | 0 | 50 | 39325.3 | 81514.6 | 4536680 | 0 | 0 | 4680.27 | 75.69 | 71.26 | 100 | 0 | 0 | 29.8 | 0 | 0 | 28.2 | 0 | 0 | 27.8 | 0 | 0 | 30.1 | 0 | 0
2026-04-23 21:24 | 671.1 |  | 666.3 | 670 | 0 | 0 | 0 | 0 | 0 | 0 | 0 | 50 | 39325.3 | 81514.6 | 4536680 | 0 | 0 | 4680.27 | 75.69 | 71.26 | 100 | 0 | 0 | 29.8 | 0 | 0 | 28.2 | 0 | 0 | 27.8 | 0 | 0 | 30.1 | 0 | 0
2026-04-23 21:25 | 671.1 |  | 666.3 | 670 | 0 | 0 | 0 | 0 | 0 | 0 | 0 | 50 | 39325.3 | 81514.6 | 4536680 | 0 | 0 | 4680.27 | 75.69 | 71.26 | 100 | 0 | 0 | 29.8 | 0 | 0 | 28.2 | 0 | 0 | 27.8 | 0 | 0 | 30.1 | 0 | 0
2026-04-23 21:26 | 671.1 |  | 666.3 | 670 | 0 | 0 | 0 | 0 | 0 | 0 | 0 | 50 | 39325.3 | 81514.6 | 4536680 | 0 | 0 | 4680.27 | 75.69 | 71.26 | 100 | 0 | 0 | 29.8 | 0 | 0 | 28.2 | 0 | 0 | 27.8 | 0 | 0 | 30.1 | 0 | 0
2026-04-23 21:27 | 671.1 |  | 666.3 | 670 | 0 | 0 | 0 | 0 | 0 | 0 | 0 | 50 | 39325.3 | 81514.6 | 4536680 | 0 | 0 | 4680.27 | 75.69 | 71.26 | 100 | 0 | 0 | 29.8 | 0 | 0 | 28.2 | 0 | 0 | 27.8 | 0 | 0 | 30.1 | 0 | 0
2026-04-23 21:28 | 671.1 |  | 666.3 | 670 | 0 | 0 | 0 | 0 | 0 | 0 | 0 | 50 | 39325.3 | 81514.6 | 4536680 | 0 | 0 | 4680.27 | 75.69 | 71.26 | 100 | 0 | 0 | 29.8 | 0 | 0 | 28.2 | 0 | 0 | 27.8 | 0 | 0 | 30.1 | 0 | 0
2026-04-23 21:29 | 671.1 |  | 666.3 | 670 | 0 | 0 | 0 | 0 | 0 | 0 | 0 | 50 | 39325.3 | 81514.6 | 4536680 | 0 | 0 | 4680.27 | 75.69 | 71.26 | 100 | 0 | 0 | 29.8 | 0 | 0 | 28.2 | 0 | 0 | 27.8 | 0 | 0 | 30.1 | 0 | 0
2026-04-23 21:30 | 671.1 |  | 666.3 | 670 | 0 | 0 | 0 | 0 | 0 | 0 | 0 | 50 | 39325.3 | 81514.6 | 4536680 | 0 | 0 | 4680.27 | 75.69 | 71.26 | 100 | 0 | 0 | 29.8 | 0 | 0 | 28.2 | 0 | 0 | 27.8 | 0 | 0 | 30.1 | 0 | 0
2026-04-23 21:31 | 671.1 |  | 666.3 | 670 | 0 | 0 | 0 | 0 | 0 | 0 | 0 | 50 | 39325.3 | 81514.6 | 4536680 | 0 | 0 | 4680.27 | 75.69 | 71.26 | 100 | 0 | 0 | 29.8 | 0 | 0 | 28.2 | 0 | 0 | 27.8 | 0 | 0 | 30.1 | 0 | 0
2026-04-23 21:32 | 671.1 |  | 666.3 | 670 | 0 | 0 | 0 | 0 | 0 | 0 | 0 | 50 | 39325.3 | 81514.6 | 4536680 | 0 | 0 | 4680.27 | 75.69 | 71.26 | 100 | 0 | 0 | 29.8 | 0 | 0 | 28.2 | 0 | 0 | 27.8 | 0 | 0 | 30.1 | 0 | 0
2026-04-23 21:33 | 671.1 |  | 666.3 | 670 | 0 | 0 | 0 | 0 | 0 | 0 | 0 | 50 | 39325.3 | 81514.6 | 4536680 | 0 | 0 | 4680.27 | 75.69 | 71.26 | 100 | 0 | 0 | 29.8 | 0 | 0 | 28.2 | 0 | 0 | 27.8 | 0 | 0 | 30.1 | 0 | 0
2026-04-23 21:34 | 671.1 |  | 666.3 | 670 | 0 | 0 | 0 | 0 | 0 | 0 | 0 | 50 | 39325.3 | 81514.6 | 4536680 | 0 | 0 | 4680.27 | 75.69 | 71.26 | 100 | 0 | 0 | 29.8 | 0 | 0 | 28.2 | 0 | 0 | 27.8 | 0 | 0 | 30.1 | 0 | 0
2026-04-23 21:35 | 671.1 |  | 666.3 | 670 | 0 | 0 | 0 | 0 | 0 | 0 | 0 | 50 | 39325.3 | 81514.6 | 4536680 | 0 | 0 | 4680.27 | 75.69 | 71.26 | 100 | 0 | 0 | 29.8 | 0 | 0 | 28.2 | 0 | 0 | 27.8 | 0 | 0 | 30.1 | 0 | 0
2026-04-23 21:36 | 671.1 |  | 666.3 | 670 | 0 | 0 | 0 | 0 | 0 | 0 | 0 | 50 | 39325.3 | 81514.6 | 4536680 | 0 | 0 | 4680.27 | 75.69 | 71.26 | 100 | 0 | 0 | 29.8 | 0 | 0 | 28.2 | 0 | 0 | 27.8 | 0 | 0 | 30.1 | 0 | 0
2026-04-23 21:37 | 671.1 |  | 666.3 | 670 | 0 | 0 | 0 | 0 | 0 | 0 | 0 | 50 | 39325.3 | 81514.6 | 4536680 | 0 | 0 | 4680.27 | 75.69 | 71.26 | 100 | 0 | 0 | 29.8 | 0 | 0 | 28.2 | 0 | 0 | 27.8 | 0 | 0 | 30.1 | 0 | 0
2026-04-23 21:38 | 671.1 |  | 666.3 | 670 | 0 | 0 | 0 | 0 | 0 | 0 | 0 | 50 | 39325.3 | 81514.6 | 4536680 | 0 | 0 | 4680.27 | 75.69 | 71.26 | 100 | 0 | 0 | 29.8 | 0 | 0 | 28.2 | 0 | 0 | 27.8 | 0 | 0 | 30.1 | 0 | 0
2026-04-23 21:39 | 671.1 |  | 666.3 | 670 | 0 | 0 | 0 | 0 | 0 | 0 | 0 | 50 | 39325.3 | 81514.6 | 4536680 | 0 | 0 | 4680.27 | 75.69 | 71.26 | 100 | 0 | 0 | 29.8 | 0 | 0 | 28.2 | 0 | 0 | 27.8 | 0 | 0 | 30.1 | 0 | 0
2026-04-23 21:40 | 671.1 |  | 666.3 | 670 | 0 | 0 | 0 | 0 | 0 | 0 | 0 | 50 | 39325.3 | 81514.6 | 4536680 | 0 | 0 | 4680.27 | 75.69 | 71.26 | 100 | 0 | 0 | 29.8 | 0 | 0 | 28.2 | 0 | 0 | 27.8 | 0 | 0 | 30.1 | 0 | 0
2026-04-23 21:41 | 671.1 |  | 666.3 | 670 | 0 | 0 | 0 | 0 | 0 | 0 | 0 | 50 | 39325.3 | 81514.6 | 4536680 | 0 | 0 | 4680.27 | 75.69 | 71.26 | 100 | 0 | 0 | 29.8 | 0 | 0 | 28.2 | 0 | 0 | 27.8 | 0 | 0 | 30.1 | 0 | 0
2026-04-23 21:42 | 671.1 |  | 666.3 | 670 | 0 | 0 | 0 | 0 | 0 | 0 | 0 | 50 | 39325.3 | 81514.6 | 4536680 | 0 | 0 | 4680.27 | 75.69 | 71.26 | 100 | 0 | 0 | 29.8 | 0 | 0 | 28.2 | 0 | 0 | 27.8 | 0 | 0 | 30.1 | 0 | 0
2026-04-23 21:43 | 671.1 |  | 666.3 | 670 | 0 | 0 | 0 | 0 | 0 | 0 | 0 | 50 | 39325.3 | 81514.6 | 4536680 | 0 | 0 | 4680.27 | 75.69 | 71.26 | 100 | 0 | 0 | 29.8 | 0 | 0 | 28.2 | 0 | 0 | 27.8 | 0 | 0 | 30.1 | 0 | 0
2026-04-23 21:44 | 671.1 |  | 666.3 | 670 | 0 | 0 | 0 | 0 | 0 | 0 | 0 | 50 | 39325.3 | 81514.6 | 4536680 | 0 | 0 | 4680.27 | 75.69 | 71.26 | 100 | 0 | 0 | 29.8 | 0 | 0 | 28.2 | 0 | 0 | 27.8 | 0 | 0 | 30.1 | 0 | 0
2026-04-23 21:45 | 671.1 |  | 666.3 | 670 | 0 | 0 | 0 | 0 | 0 | 0 | 0 | 50 | 39325.3 | 81514.6 | 4536680 | 0 | 0 | 4680.27 | 75.69 | 71.26 | 100 | 0 | 0 | 29.8 | 0 | 0 | 28.2 | 0 | 0 | 27.8 | 0 | 0 | 30.1 | 0 | 0
2026-04-23 21:46 | 671.1 |  | 666.3 | 670 | 0 | 0 | 0 | 0 | 0 | 0 | 0 | 50 | 39325.3 | 81514.6 | 4536680 | 0 | 0 | 4680.27 | 75.69 | 71.26 | 100 | 0 | 0 | 29.8 | 0 | 0 | 28.2 | 0 | 0 | 27.8 | 0 | 0 | 30.1 | 0 | 0
2026-04-23 21:47 | 671.1 |  | 666.3 | 670 | 0 | 0 | 0 | 0 | 0 | 0 | 0 | 50 | 39325.3 | 81514.6 | 4536680 | 0 | 0 | 4680.27 | 75.69 | 71.26 | 100 | 0 | 0 | 29.8 | 0 | 0 | 28.2 | 0 | 0 | 27.8 | 0 | 0 | 30.1 | 0 | 0
2026-04-23 21:48 | 671.1 |  | 666.3 | 670 | 0 | 0 | 0 | 0 | 0 | 0 | 0 | 50 | 39325.3 | 81514.6 | 4536680 | 0 | 0 | 4680.27 | 75.69 | 71.26 | 100 | 0 | 0 | 29.8 | 0 | 0 | 28.2 | 0 | 0 | 27.8 | 0 | 0 | 30.1 | 0 | 0
2026-04-23 21:49 | 671.1 |  | 666.3 | 670 | 0 | 0 | 0 | 0 | 0 | 0 | 0 | 50 | 39325.3 | 81514.6 | 4536680 | 0 | 0 | 4680.27 | 75.69 | 71.26 | 100 | 0 | 0 | 29.8 | 0 | 0 | 28.2 | 0 | 0 | 27.8 | 0 | 0 | 30.1 | 0 | 0
2026-04-23 21:50 | 671.1 |  | 666.3 | 670 | 0 | 0 | 0 | 0 | 0 | 0 | 0 | 50 | 39325.3 | 81514.6 | 4536680 | 0 | 0 | 4680.27 | 75.69 | 71.26 | 100 | 0 | 0 | 29.8 | 0 | 0 | 28.2 | 0 | 0 | 27.8 | 0 | 0 | 30.1 | 0 | 0
2026-04-23 21:51 | 671.1 |  | 666.3 | 670 | 0 | 0 | 0 | 0 | 0 | 0 | 0 | 50 | 39325.3 | 81514.6 | 4536680 | 0 | 0 | 4680.27 | 75.69 | 71.26 | 100 | 0 | 0 | 29.8 | 0 | 0 | 28.2 | 0 | 0 | 27.8 | 0 | 0 | 30.1 | 0 | 0
2026-04-23 21:52 | 671.1 |  | 666.3 | 670 | 0 | 0 | 0 | 0 | 0 | 0 | 0 | 50 | 39325.3 | 81514.6 | 4536680 | 0 | 0 | 4680.27 | 75.69 | 71.26 | 100 | 0 | 0 | 29.8 | 0 | 0 | 28.2 | 0 | 0 | 27.8 | 0 | 0 | 30.1 | 0 | 0
2026-04-23 21:53 | 671.1 |  | 666.3 | 670 | 0 | 0 | 0 | 0 | 0 | 0 | 0 | 50 | 39325.3 | 81514.6 | 4536680 | 0 | 0 | 4680.27 | 75.69 | 71.26 | 100 | 0 | 0 | 29.8 | 0 | 0 | 28.2 | 0 | 0 | 27.8 | 0 | 0 | 30.1 | 0 | 0
2026-04-23 21:54 | 671.1 |  | 666.3 | 670 | 0 | 0 | 0 | 0 | 0 | 0 | 0 | 50 | 39325.3 | 81514.6 | 4536680 | 0 | 0 | 4680.27 | 75.69 | 71.26 | 100 | 0 | 0 | 29.8 | 0 | 0 | 28.2 | 0 | 0 | 27.8 | 0 | 0 | 30.1 | 0 | 0
2026-04-23 21:55 | 671.1 |  | 666.3 | 670 | 0 | 0 | 0 | 0 | 0 | 0 | 0 | 50 | 39325.3 | 81514.6 | 4536680 | 0 | 0 | 4680.27 | 75.69 | 71.26 | 100 | 0 | 0 | 29.8 | 0 | 0 | 28.2 | 0 | 0 | 27.8 | 0 | 0 | 30.1 | 0 | 0
2026-04-23 21:56 | 671.1 |  | 666.3 | 670 | 0 | 0 | 0 | 0 | 0 | 0 | 0 | 50 | 39325.3 | 81514.6 | 4536680 | 0 | 0 | 4680.27 | 75.69 | 71.26 | 100 | 0 | 0 | 29.8 | 0 | 0 | 28.2 | 0 | 0 | 27.8 | 0 | 0 | 30.1 | 0 | 0
2026-04-23 21:57 | 671.1 |  | 666.3 | 670 | 0 | 0 | 0 | 0 | 0 | 0 | 0 | 50 | 39325.3 | 81514.6 | 4536680 | 0 | 0 | 4680.27 | 75.69 | 71.26 | 100 | 0 | 0 | 29.8 | 0 | 0 | 28.2 | 0 | 0 | 27.8 | 0 | 0 | 30.1 | 0 | 0
2026-04-23 21:58 | 671.1 |  | 666.3 | 670 | 0 | 0 | 0 | 0 | 0 | 0 | 0 | 50 | 39325.3 | 81514.6 | 4536680 | 0 | 0 | 4680.27 | 75.69 | 71.26 | 100 | 0 | 0 | 29.8 | 0 | 0 | 28.2 | 0 | 0 | 27.8 | 0 | 0 | 30.1 | 0 | 0
2026-04-23 21:59 | 671.1 |  | 666.3 | 670 | 0 | 0 | 0 | 0 | 0 | 0 | 0 | 50 | 39325.3 | 81514.6 | 4536680 | 0 | 0 | 4680.27 | 75.69 | 71.26 | 100 | 0 | 0 | 29.8 | 0 | 0 | 28.2 | 0 | 0 | 27.8 | 0 | 0 | 30.1 | 0 | 0
2026-04-23 22:00 | 671.1 |  | 666.3 | 670 | 0 | 0 | 0 | 0 | 0 | 0 | 0 | 50 | 39325.3 | 81514.6 | 4536680 | 0 | 0 | 4680.27 | 75.69 | 71.26 | 100 | 0 | 0 | 29.8 | 0 | 0 | 28.2 | 0 | 0 | 27.8 | 0 | 0 | 30.1 | 0 | 0
2026-04-23 22:01 | 671.1 |  | 666.3 | 670 | 0 | 0 | 0 | 0 | 0 | 0 | 0 | 50 | 39325.3 | 81514.6 | 4536680 | 0 | 0 | 4680.27 | 75.69 | 71.26 | 100 | 0 | 0 | 29.8 | 0 | 0 | 28.2 | 0 | 0 | 27.8 | 0 | 0 | 30.1 | 0 | 0
2026-04-23 22:02 | 671.1 |  | 666.3 | 670 | 0 | 0 | 0 | 0 | 0 | 0 | 0 | 50 | 39325.3 | 81514.6 | 4536680 | 0 | 0 | 4680.27 | 75.69 | 71.26 | 100 | 0 | 0 | 29.8 | 0 | 0 | 28.2 | 0 | 0 | 27.8 | 0 | 0 | 30.1 | 0 | 0
2026-04-23 22:03 | 671.1 |  | 666.3 | 670 | 0 | 0 | 0 | 0 | 0 | 0 | 0 | 50 | 39325.3 | 81514.6 | 4536680 | 0 | 0 | 4680.27 | 75.69 | 71.26 | 100 | 0 | 0 | 29.8 | 0 | 0 | 28.2 | 0 | 0 | 27.8 | 0 | 0 | 30.1 | 0 | 0
2026-04-23 22:04 | 671.1 |  | 666.3 | 670 | 0 | 0 | 0 | 0 | 0 | 0 | 0 | 50 | 39325.3 | 81514.6 | 4536680 | 0 | 0 | 4680.27 | 75.69 | 71.26 | 100 | 0 | 0 | 29.8 | 0 | 0 | 28.2 | 0 | 0 | 27.8 | 0 | 0 | 30.1 | 0 | 0
2026-04-23 22:05 | 671.1 |  | 666.3 | 670 | 0 | 0 | 0 | 0 | 0 | 0 | 0 | 50 | 39325.3 | 81514.6 | 4536680 | 0 | 0 | 4680.27 | 75.69 | 71.26 | 100 | 0 | 0 | 29.8 | 0 | 0 | 28.2 | 0 | 0 | 27.8 | 0 | 0 | 30.1 | 0 | 0
2026-04-23 22:06 | 671.1 |  | 666.3 | 670 | 0 | 0 | 0 | 0 | 0 | 0 | 0 | 50 | 39325.3 | 81514.6 | 4536680 | 0 | 0 | 4680.27 | 75.69 | 71.26 | 100 | 0 | 0 | 29.8 | 0 | 0 | 28.2 | 0 | 0 | 27.8 | 0 | 0 | 30.1 | 0 | 0
2026-04-23 22:07 | 671.1 |  | 666.3 | 670 | 0 | 0 | 0 | 0 | 0 | 0 | 0 | 50 | 39325.3 | 81514.6 | 4536680 | 0 | 0 | 4680.27 | 75.69 | 71.26 | 100 | 0 | 0 | 29.8 | 0 | 0 | 28.2 | 0 | 0 | 27.8 | 0 | 0 | 30.1 | 0 | 0
2026-04-23 22:08 | 671.1 |  | 666.3 | 670 | 0 | 0 | 0 | 0 | 0 | 0 | 0 | 50 | 39325.3 | 81514.6 | 4536680 | 0 | 0 | 4680.27 | 75.69 | 71.26 | 100 | 0 | 0 | 29.8 | 0 | 0 | 28.2 | 0 | 0 | 27.8 | 0 | 0 | 30.1 | 0 | 0
2026-04-23 22:09 | 671.1 |  | 666.3 | 670 | 0 | 0 | 0 | 0 | 0 | 0 | 0 | 50 | 39325.3 | 81514.6 | 4536680 | 0 | 0 | 4680.27 | 75.69 | 71.26 | 100 | 0 | 0 | 29.8 | 0 | 0 | 28.2 | 0 | 0 | 27.8 | 0 | 0 | 30.1 | 0 | 0
2026-04-23 22:10 | 671.1 |  | 666.3 | 670 | 0 | 0 | 0 | 0 | 0 | 0 | 0 | 50 | 39325.3 | 81514.6 | 4536680 | 0 | 0 | 4680.27 | 75.69 | 71.26 | 100 | 0 | 0 | 29.8 | 0 | 0 | 28.2 | 0 | 0 | 27.8 | 0 | 0 | 30.1 | 0 | 0
2026-04-23 22:11 | 671.1 |  | 666.3 | 670 | 0 | 0 | 0 | 0 | 0 | 0 | 0 | 50 | 39325.3 | 81514.6 | 4536680 | 0 | 0 | 4680.27 | 75.69 | 71.26 | 100 | 0 | 0 | 29.8 | 0 | 0 | 28.2 | 0 | 0 | 27.8 | 0 | 0 | 30.1 | 0 | 0
2026-04-23 22:12 | 671.1 |  | 666.3 | 670 | 0 | 0 | 0 | 0 | 0 | 0 | 0 | 50 | 39325.3 | 81514.6 | 4536680 | 0 | 0 | 4680.27 | 75.69 | 71.26 | 100 | 0 | 0 | 29.8 | 0 | 0 | 28.2 | 0 | 0 | 27.8 | 0 | 0 | 30.1 | 0 | 0
2026-04-23 22:13 | 671.1 |  | 666.3 | 670 | 0 | 0 | 0 | 0 | 0 | 0 | 0 | 50 | 39325.3 | 81514.6 | 4536680 | 0 | 0 | 4680.27 | 75.69 | 71.26 | 100 | 0 | 0 | 29.8 | 0 | 0 | 28.2 | 0 | 0 | 27.8 | 0 | 0 | 30.1 | 0 | 0
2026-04-23 22:14 | 671.1 |  | 666.3 | 670 | 0 | 0 | 0 | 0 | 0 | 0 | 0 | 50 | 39325.3 | 81514.6 | 4536680 | 0 | 0 | 4680.27 | 75.69 | 71.26 | 100 | 0 | 0 | 29.8 | 0 | 0 | 28.2 | 0 | 0 | 27.8 | 0 | 0 | 30.1 | 0 | 0
2026-04-23 22:15 | 671.1 |  | 666.3 | 670 | 0 | 0 | 0 | 0 | 0 | 0 | 0 | 50 | 39325.3 | 81514.6 | 4536680 | 0 | 0 | 4680.27 | 75.69 | 71.26 | 100 | 0 | 0 | 29.8 | 0 | 0 | 28.2 | 0 | 0 | 27.8 | 0 | 0 | 30.1 | 0 | 0
2026-04-23 22:16 | 671.1 |  | 666.3 | 670 | 0 | 0 | 0 | 0 | 0 | 0 | 0 | 50 | 39325.3 | 81514.6 | 4536680 | 0 | 0 | 4680.27 | 75.69 | 71.26 | 100 | 0 | 0 | 29.8 | 0 | 0 | 28.2 | 0 | 0 | 27.8 | 0 | 0 | 30.1 | 0 | 0
2026-04-23 22:17 | 671.1 |  | 666.3 | 670 | 0 | 0 | 0 | 0 | 0 | 0 | 0 | 50 | 39325.3 | 81514.6 | 4536680 | 0 | 0 | 4680.27 | 75.69 | 71.26 | 100 | 0 | 0 | 29.8 | 0 | 0 | 28.2 | 0 | 0 | 27.8 | 0 | 0 | 30.1 | 0 | 0
2026-04-23 22:18 | 671.1 |  | 666.3 | 670 | 0 | 0 | 0 | 0 | 0 | 0 | 0 | 50 | 39325.3 | 81514.6 | 4536680 | 0 | 0 | 4680.27 | 75.69 | 71.26 | 100 | 0 | 0 | 29.8 | 0 | 0 | 28.2 | 0 | 0 | 27.8 | 0 | 0 | 30.1 | 0 | 0
2026-04-23 22:19 | 671.1 |  | 666.3 | 670 | 0 | 0 | 0 | 0 | 0 | 0 | 0 | 50 | 39325.3 | 81514.6 | 4536680 | 0 | 0 | 4680.27 | 75.69 | 71.26 | 100 | 0 | 0 | 29.8 | 0 | 0 | 28.2 | 0 | 0 | 27.8 | 0 | 0 | 30.1 | 0 | 0
2026-04-23 22:20 | 671.1 |  | 666.3 | 670 | 0 | 0 | 0 | 0 | 0 | 0 | 0 | 50 | 39325.3 | 81514.6 | 4536680 | 0 | 0 | 4680.27 | 75.69 | 71.26 | 100 | 0 | 0 | 29.8 | 0 | 0 | 28.2 | 0 | 0 | 27.8 | 0 | 0 | 30.1 | 0 | 0
2026-04-23 22:21 | 671.1 |  | 666.3 | 670 | 0 | 0 | 0 | 0 | 0 | 0 | 0 | 50 | 39325.3 | 81514.6 | 4536680 | 0 | 0 | 4680.27 | 75.69 | 71.26 | 100 | 0 | 0 | 29.8 | 0 | 0 | 28.2 | 0 | 0 | 27.8 | 0 | 0 | 30.1 | 0 | 0
2026-04-23 22:22 | 671.1 |  | 666.3 | 670 | 0 | 0 | 0 | 0 | 0 | 0 | 0 | 50 | 39325.3 | 81514.6 | 4536680 | 0 | 0 | 4680.27 | 75.69 | 71.26 | 100 | 0 | 0 | 29.8 | 0 | 0 | 28.2 | 0 | 0 | 27.8 | 0 | 0 | 30.1 | 0 | 0
2026-04-23 22:23 | 671.1 |  | 666.3 | 670 | 0 | 0 | 0 | 0 | 0 | 0 | 0 | 50 | 39325.3 | 81514.6 | 4536680 | 0 | 0 | 4680.27 | 75.69 | 71.26 | 100 | 0 | 0 | 29.8 | 0 | 0 | 28.2 | 0 | 0 | 27.8 | 0 | 0 | 30.1 | 0 | 0
2026-04-23 22:24 | 671.1 |  | 666.3 | 670 | 0 | 0 | 0 | 0 | 0 | 0 | 0 | 50 | 39325.3 | 81514.6 | 4536680 | 0 | 0 | 4680.27 | 75.69 | 71.26 | 100 | 0 | 0 | 29.8 | 0 | 0 | 28.2 | 0 | 0 | 27.8 | 0 | 0 | 30.1 | 0 | 0
2026-04-23 22:25 | 671.1 |  | 666.3 | 670 | 0 | 0 | 0 | 0 | 0 | 0 | 0 | 50 | 39325.3 | 81514.6 | 4536680 | 0 | 0 | 4680.27 | 75.69 | 71.26 | 100 | 0 | 0 | 29.8 | 0 | 0 | 28.2 | 0 | 0 | 27.8 | 0 | 0 | 30.1 | 0 | 0
2026-04-23 22:26 | 671.1 |  | 666.3 | 670 | 0 | 0 | 0 | 0 | 0 | 0 | 0 | 50 | 39325.3 | 81514.6 | 4536680 | 0 | 0 | 4680.27 | 75.69 | 71.26 | 100 | 0 | 0 | 29.8 | 0 | 0 | 28.2 | 0 | 0 | 27.8 | 0 | 0 | 30.1 | 0 | 0
2026-04-23 22:27 | 671.1 |  | 666.3 | 670 | 0 | 0 | 0 | 0 | 0 | 0 | 0 | 50 | 39325.3 | 81514.6 | 4536680 | 0 | 0 | 4680.27 | 75.69 | 71.26 | 100 | 0 | 0 | 29.8 | 0 | 0 | 28.2 | 0 | 0 | 27.8 | 0 | 0 | 30.1 | 0 | 0
2026-04-23 22:28 | 671.1 |  | 666.3 | 670 | 0 | 0 | 0 | 0 | 0 | 0 | 0 | 50 | 39325.3 | 81514.6 | 4536680 | 0 | 0 | 4680.27 | 75.69 | 71.26 | 100 | 0 | 0 | 29.8 | 0 | 0 | 28.2 | 0 | 0 | 27.8 | 0 | 0 | 30.1 | 0 | 0
2026-04-23 22:29 | 671.1 |  | 666.3 | 670 | 0 | 0 | 0 | 0 | 0 | 0 | 0 | 50 | 39325.3 | 81514.6 | 4536680 | 0 | 0 | 4680.27 | 75.69 | 71.26 | 100 | 0 | 0 | 29.8 | 0 | 0 | 28.2 | 0 | 0 | 27.8 | 0 | 0 | 30.1 | 0 | 0
2026-04-23 22:30 | 671.1 |  | 666.3 | 670 | 0 | 0 | 0 | 0 | 0 | 0 | 0 | 50 | 39325.3 | 81514.6 | 4536680 | 0 | 0 | 4680.27 | 75.69 | 71.26 | 100 | 0 | 0 | 29.8 | 0 | 0 | 28.2 | 0 | 0 | 27.8 | 0 | 0 | 30.1 | 0 | 0
2026-04-23 22:31 | 671.1 |  | 666.3 | 670 | 0 | 0 | 0 | 0 | 0 | 0 | 0 | 50 | 39325.3 | 81514.6 | 4536680 | 0 | 0 | 4680.27 | 75.69 | 71.26 | 100 | 0 | 0 | 29.8 | 0 | 0 | 28.2 | 0 | 0 | 27.8 | 0 | 0 | 30.1 | 0 | 0
2026-04-23 22:32 | 671.1 |  | 666.3 | 670 | 0 | 0 | 0 | 0 | 0 | 0 | 0 | 50 | 39325.3 | 81514.6 | 4536680 | 0 | 0 | 4680.27 | 75.69 | 71.26 | 100 | 0 | 0 | 29.8 | 0 | 0 | 28.2 | 0 | 0 | 27.8 | 0 | 0 | 30.1 | 0 | 0
2026-04-23 22:33 | 671.1 |  | 666.3 | 670 | 0 | 0 | 0 | 0 | 0 | 0 | 0 | 50 | 39325.3 | 81514.6 | 4536680 | 0 | 0 | 4680.27 | 75.69 | 71.26 | 100 | 0 | 0 | 29.8 | 0 | 0 | 28.2 | 0 | 0 | 27.8 | 0 | 0 | 30.1 | 0 | 0
2026-04-23 22:34 | 671.1 |  | 666.3 | 670 | 0 | 0 | 0 | 0 | 0 | 0 | 0 | 50 | 39325.3 | 81514.6 | 4536680 | 0 | 0 | 4680.27 | 75.69 | 71.26 | 100 | 0 | 0 | 29.8 | 0 | 0 | 28.2 | 0 | 0 | 27.8 | 0 | 0 | 30.1 | 0 | 0
2026-04-23 22:35 | 671.1 |  | 666.3 | 670 | 0 | 0 | 0 | 0 | 0 | 0 | 0 | 50 | 39325.3 | 81514.6 | 4536680 | 0 | 0 | 4680.27 | 75.69 | 71.26 | 100 | 0 | 0 | 29.8 | 0 | 0 | 28.2 | 0 | 0 | 27.8 | 0 | 0 | 30.1 | 0 | 0
2026-04-23 22:36 | 671.1 |  | 666.3 | 670 | 0 | 0 | 0 | 0 | 0 | 0 | 0 | 50 | 39325.3 | 81514.6 | 4536680 | 0 | 0 | 4680.27 | 75.69 | 71.26 | 100 | 0 | 0 | 29.8 | 0 | 0 | 28.2 | 0 | 0 | 27.8 | 0 | 0 | 30.1 | 0 | 0
2026-04-23 22:37 | 671.1 |  | 666.3 | 670 | 0 | 0 | 0 | 0 | 0 | 0 | 0 | 50 | 39325.3 | 81514.6 | 4536680 | 0 | 0 | 4680.27 | 75.69 | 71.26 | 100 | 0 | 0 | 29.8 | 0 | 0 | 28.2 | 0 | 0 | 27.8 | 0 | 0 | 30.1 | 0 | 0
2026-04-23 22:38 | 671.1 |  | 666.3 | 670 | 0 | 0 | 0 | 0 | 0 | 0 | 0 | 50 | 39325.3 | 81514.6 | 4536680 | 0 | 0 | 4680.27 | 75.69 | 71.26 | 100 | 0 | 0 | 29.8 | 0 | 0 | 28.2 | 0 | 0 | 27.8 | 0 | 0 | 30.1 | 0 | 0
2026-04-23 22:39 | 671.1 |  | 666.3 | 670 | 0 | 0 | 0 | 0 | 0 | 0 | 0 | 50 | 39325.3 | 81514.6 | 4536680 | 0 | 0 | 4680.27 | 75.69 | 71.26 | 100 | 0 | 0 | 29.8 | 0 | 0 | 28.2 | 0 | 0 | 27.8 | 0 | 0 | 30.1 | 0 | 0
2026-04-23 22:40 | 671.1 |  | 666.3 | 670 | 0 | 0 | 0 | 0 | 0 | 0 | 0 | 50 | 39325.3 | 81514.6 | 4536680 | 0 | 0 | 4680.27 | 75.69 | 71.26 | 100 | 0 | 0 | 29.8 | 0 | 0 | 28.2 | 0 | 0 | 27.8 | 0 | 0 | 30.1 | 0 | 0
2026-04-23 22:41 | 671.1 |  | 666.3 | 670 | 0 | 0 | 0 | 0 | 0 | 0 | 0 | 50 | 39325.3 | 81514.6 | 4536680 | 0 | 0 | 4680.27 | 75.69 | 71.26 | 100 | 0 | 0 | 29.8 | 0 | 0 | 28.2 | 0 | 0 | 27.8 | 0 | 0 | 30.1 | 0 | 0
2026-04-23 22:42 | 671.1 |  | 666.3 | 670 | 0 | 0 | 0 | 0 | 0 | 0 | 0 | 50 | 39325.3 | 81514.6 | 4536680 | 0 | 0 | 4680.27 | 75.69 | 71.26 | 100 | 0 | 0 | 29.8 | 0 | 0 | 28.2 | 0 | 0 | 27.8 | 0 | 0 | 30.1 | 0 | 0
2026-04-23 22:43 | 671.1 |  | 666.3 | 670 | 0 | 0 | 0 | 0 | 0 | 0 | 0 | 50 | 39325.3 | 81514.6 | 4536680 | 0 | 0 | 4680.27 | 75.69 | 71.26 | 100 | 0 | 0 | 29.8 | 0 | 0 | 28.2 | 0 | 0 | 27.8 | 0 | 0 | 30.1 | 0 | 0
2026-04-23 22:44 | 671.1 |  | 666.3 | 670 | 0 | 0 | 0 | 0 | 0 | 0 | 0 | 50 | 39325.3 | 81514.6 | 4536680 | 0 | 0 | 4680.27 | 75.69 | 71.26 | 100 | 0 | 0 | 29.8 | 0 | 0 | 28.2 | 0 | 0 | 27.8 | 0 | 0 | 30.1 | 0 | 0
2026-04-23 22:45 | 671.1 |  | 666.3 | 670 | 0 | 0 | 0 | 0 | 0 | 0 | 0 | 50 | 39325.3 | 81514.6 | 4536680 | 0 | 0 | 4680.27 | 75.69 | 71.26 | 100 | 0 | 0 | 29.8 | 0 | 0 | 28.2 | 0 | 0 | 27.8 | 0 | 0 | 30.1 | 0 | 0
2026-04-23 22:46 | 671.1 |  | 666.3 | 670 | 0 | 0 | 0 | 0 | 0 | 0 | 0 | 50 | 39325.3 | 81514.6 | 4536680 | 0 | 0 | 4680.27 | 75.69 | 71.26 | 100 | 0 | 0 | 29.8 | 0 | 0 | 28.2 | 0 | 0 | 27.8 | 0 | 0 | 30.1 | 0 | 0
2026-04-23 22:47 | 671.1 |  | 666.3 | 670 | 0 | 0 | 0 | 0 | 0 | 0 | 0 | 50 | 39325.3 | 81514.6 | 4536680 | 0 | 0 | 4680.27 | 75.69 | 71.26 | 100 | 0 | 0 | 29.8 | 0 | 0 | 28.2 | 0 | 0 | 27.8 | 0 | 0 | 30.1 | 0 | 0
2026-04-23 22:48 | 671.1 |  | 666.3 | 670 | 0 | 0 | 0 | 0 | 0 | 0 | 0 | 50 | 39325.3 | 81514.6 | 4536680 | 0 | 0 | 4680.27 | 75.69 | 71.26 | 100 | 0 | 0 | 29.8 | 0 | 0 | 28.2 | 0 | 0 | 27.8 | 0 | 0 | 30.1 | 0 | 0
2026-04-23 22:49 | 671.1 |  | 666.3 | 670 | 0 | 0 | 0 | 0 | 0 | 0 | 0 | 50 | 39325.3 | 81514.6 | 4536680 | 0 | 0 | 4680.27 | 75.69 | 71.26 | 100 | 0 | 0 | 29.8 | 0 | 0 | 28.2 | 0 | 0 | 27.8 | 0 | 0 | 30.1 | 0 | 0
2026-04-23 22:50 | 671.1 |  | 666.3 | 670 | 0 | 0 | 0 | 0 | 0 | 0 | 0 | 50 | 39325.3 | 81514.6 | 4536680 | 0 | 0 | 4680.27 | 75.69 | 71.26 | 100 | 0 | 0 | 29.8 | 0 | 0 | 28.2 | 0 | 0 | 27.8 | 0 | 0 | 30.1 | 0 | 0
2026-04-23 22:51 | 671.1 |  | 666.3 | 670 | 0 | 0 | 0 | 0 | 0 | 0 | 0 | 50 | 39325.3 | 81514.6 | 4536680 | 0 | 0 | 4680.27 | 75.69 | 71.26 | 100 | 0 | 0 | 29.8 | 0 | 0 | 28.2 | 0 | 0 | 27.8 | 0 | 0 | 30.1 | 0 | 0
2026-04-23 22:52 | 671.1 |  | 666.3 | 670 | 0 | 0 | 0 | 0 | 0 | 0 | 0 | 50 | 39325.3 | 81514.6 | 4536680 | 0 | 0 | 4680.27 | 75.69 | 71.26 | 100 | 0 | 0 | 29.8 | 0 | 0 | 28.2 | 0 | 0 | 27.8 | 0 | 0 | 30.1 | 0 | 0
2026-04-23 22:53 | 671.1 |  | 666.3 | 670 | 0 | 0 | 0 | 0 | 0 | 0 | 0 | 50 | 39325.3 | 81514.6 | 4536680 | 0 | 0 | 4680.27 | 75.69 | 71.26 | 100 | 0 | 0 | 29.8 | 0 | 0 | 28.2 | 0 | 0 | 27.8 | 0 | 0 | 30.1 | 0 | 0
2026-04-23 22:54 | 671.1 |  | 666.3 | 670 | 0 | 0 | 0 | 0 | 0 | 0 | 0 | 50 | 39325.3 | 81514.6 | 4536680 | 0 | 0 | 4680.27 | 75.69 | 71.26 | 100 | 0 | 0 | 29.8 | 0 | 0 | 28.2 | 0 | 0 | 27.8 | 0 | 0 | 30.1 | 0 | 0
2026-04-23 22:55 | 671.1 |  | 666.3 | 670 | 0 | 0 | 0 | 0 | 0 | 0 | 0 | 50 | 39325.3 | 81514.6 | 4536680 | 0 | 0 | 4680.27 | 75.69 | 71.26 | 100 | 0 | 0 | 29.8 | 0 | 0 | 28.2 | 0 | 0 | 27.8 | 0 | 0 | 30.1 | 0 | 0
2026-04-23 22:56 | 671.1 |  | 666.3 | 670 | 0 | 0 | 0 | 0 | 0 | 0 | 0 | 50 | 39325.3 | 81514.6 | 4536680 | 0 | 0 | 4680.27 | 75.69 | 71.26 | 100 | 0 | 0 | 29.8 | 0 | 0 | 28.2 | 0 | 0 | 27.8 | 0 | 0 | 30.1 | 0 | 0
2026-04-23 22:57 | 671.1 |  | 666.3 | 670 | 0 | 0 | 0 | 0 | 0 | 0 | 0 | 50 | 39325.3 | 81514.6 | 4536680 | 0 | 0 | 4680.27 | 75.69 | 71.26 | 100 | 0 | 0 | 29.8 | 0 | 0 | 28.2 | 0 | 0 | 27.8 | 0 | 0 | 30.1 | 0 | 0
2026-04-23 22:58 | 671.1 |  | 666.3 | 670 | 0 | 0 | 0 | 0 | 0 | 0 | 0 | 50 | 39325.3 | 81514.6 | 4536680 | 0 | 0 | 4680.27 | 75.69 | 71.26 | 100 | 0 | 0 | 29.8 | 0 | 0 | 28.2 | 0 | 0 | 27.8 | 0 | 0 | 30.1 | 0 | 0
2026-04-23 22:59 | 671.1 |  | 666.3 | 670 | 0 | 0 | 0 | 0 | 0 | 0 | 0 | 50 | 39325.3 | 81514.6 | 4536680 | 0 | 0 | 4680.27 | 75.69 | 71.26 | 100 | 0 | 0 | 29.8 | 0 | 0 | 28.2 | 0 | 0 | 27.8 | 0 | 0 | 30.1 | 0 | 0
2026-04-23 23:00 | 671.1 |  | 666.3 | 670 | 0 | 0 | 0 | 0 | 0 | 0 | 0 | 50 | 39325.3 | 81514.6 | 4536680 | 0 | 0 | 4680.27 | 75.69 | 71.26 | 100 | 0 | 0 | 29.8 | 0 | 0 | 28.2 | 0 | 0 | 27.8 | 0 | 0 | 30.1 | 0 | 0
2026-04-23 23:01 | 671.1 |  | 666.3 | 670 | 0 | 0 | 0 | 0 | 0 | 0 | 0 | 50 | 39325.3 | 81514.6 | 4536680 | 0 | 0 | 4680.27 | 75.69 | 71.26 | 100 | 0 | 0 | 29.8 | 0 | 0 | 28.2 | 0 | 0 | 27.8 | 0 | 0 | 30.1 | 0 | 0
2026-04-23 23:02 | 671.1 |  | 666.3 | 670 | 0 | 0 | 0 | 0 | 0 | 0 | 0 | 50 | 39325.3 | 81514.6 | 4536680 | 0 | 0 | 4680.27 | 75.69 | 71.26 | 100 | 0 | 0 | 29.8 | 0 | 0 | 28.2 | 0 | 0 | 27.8 | 0 | 0 | 30.1 | 0 | 0
2026-04-23 23:03 | 671.1 |  | 666.3 | 670 | 0 | 0 | 0 | 0 | 0 | 0 | 0 | 50 | 39325.3 | 81514.6 | 4536680 | 0 | 0 | 4680.27 | 75.69 | 71.26 | 100 | 0 | 0 | 29.8 | 0 | 0 | 28.2 | 0 | 0 | 27.8 | 0 | 0 | 30.1 | 0 | 0
2026-04-23 23:04 | 671.1 |  | 666.3 | 670 | 0 | 0 | 0 | 0 | 0 | 0 | 0 | 50 | 39325.3 | 81514.6 | 4536680 | 0 | 0 | 4680.27 | 75.69 | 71.26 | 100 | 0 | 0 | 29.8 | 0 | 0 | 28.2 | 0 | 0 | 27.8 | 0 | 0 | 30.1 | 0 | 0
2026-04-23 23:05 | 671.1 |  | 666.3 | 670 | 0 | 0 | 0 | 0 | 0 | 0 | 0 | 50 | 39325.3 | 81514.6 | 4536680 | 0 | 0 | 4680.27 | 75.69 | 71.26 | 100 | 0 | 0 | 29.8 | 0 | 0 | 28.2 | 0 | 0 | 27.8 | 0 | 0 | 30.1 | 0 | 0
2026-04-23 23:06 | 671.1 |  | 666.3 | 670 | 0 | 0 | 0 | 0 | 0 | 0 | 0 | 50 | 39325.3 | 81514.6 | 4536680 | 0 | 0 | 4680.27 | 75.69 | 71.26 | 100 | 0 | 0 | 29.8 | 0 | 0 | 28.2 | 0 | 0 | 27.8 | 0 | 0 | 30.1 | 0 | 0
2026-04-23 23:07 | 671.1 |  | 666.3 | 670 | 0 | 0 | 0 | 0 | 0 | 0 | 0 | 50 | 39325.3 | 81514.6 | 4536680 | 0 | 0 | 4680.27 | 75.69 | 71.26 | 100 | 0 | 0 | 29.8 | 0 | 0 | 28.2 | 0 | 0 | 27.8 | 0 | 0 | 30.1 | 0 | 0
2026-04-23 23:08 | 671.1 |  | 666.3 | 670 | 0 | 0 | 0 | 0 | 0 | 0 | 0 | 50 | 39325.3 | 81514.6 | 4536680 | 0 | 0 | 4680.27 | 75.69 | 71.26 | 100 | 0 | 0 | 29.8 | 0 | 0 | 28.2 | 0 | 0 | 27.8 | 0 | 0 | 30.1 | 0 | 0
2026-04-23 23:09 | 671.1 |  | 666.3 | 670 | 0 | 0 | 0 | 0 | 0 | 0 | 0 | 50 | 39325.3 | 81514.6 | 4536680 | 0 | 0 | 4680.27 | 75.69 | 71.26 | 100 | 0 | 0 | 29.8 | 0 | 0 | 28.2 | 0 | 0 | 27.8 | 0 | 0 | 30.1 | 0 | 0
2026-04-23 23:10 | 671.1 |  | 666.3 | 670 | 0 | 0 | 0 | 0 | 0 | 0 | 0 | 50 | 39325.3 | 81514.6 | 4536680 | 0 | 0 | 4680.27 | 75.69 | 71.26 | 100 | 0 | 0 | 29.8 | 0 | 0 | 28.2 | 0 | 0 | 27.8 | 0 | 0 | 30.1 | 0 | 0
2026-04-23 23:11 | 671.1 |  | 666.3 | 670 | 0 | 0 | 0 | 0 | 0 | 0 | 0 | 50 | 39325.3 | 81514.6 | 4536680 | 0 | 0 | 4680.27 | 75.69 | 71.26 | 100 | 0 | 0 | 29.8 | 0 | 0 | 28.2 | 0 | 0 | 27.8 | 0 | 0 | 30.1 | 0 | 0
2026-04-23 23:12 | 671.1 |  | 666.3 | 670 | 0 | 0 | 0 | 0 | 0 | 0 | 0 | 50 | 39325.3 | 81514.6 | 4536680 | 0 | 0 | 4680.27 | 75.69 | 71.26 | 100 | 0 | 0 | 29.8 | 0 | 0 | 28.2 | 0 | 0 | 27.8 | 0 | 0 | 30.1 | 0 | 0
2026-04-23 23:13 | 671.1 |  | 666.3 | 670 | 0 | 0 | 0 | 0 | 0 | 0 | 0 | 50 | 39325.3 | 81514.6 | 4536680 | 0 | 0 | 4680.27 | 75.69 | 71.26 | 100 | 0 | 0 | 29.8 | 0 | 0 | 28.2 | 0 | 0 | 27.8 | 0 | 0 | 30.1 | 0 | 0
2026-04-23 23:14 | 671.1 |  | 666.3 | 670 | 0 | 0 | 0 | 0 | 0 | 0 | 0 | 50 | 39325.3 | 81514.6 | 4536680 | 0 | 0 | 4680.27 | 75.69 | 71.26 | 100 | 0 | 0 | 29.8 | 0 | 0 | 28.2 | 0 | 0 | 27.8 | 0 | 0 | 30.1 | 0 | 0
2026-04-23 23:15 | 671.1 |  | 666.3 | 670 | 0 | 0 | 0 | 0 | 0 | 0 | 0 | 50 | 39325.3 | 81514.6 | 4536680 | 0 | 0 | 4680.27 | 75.69 | 71.26 | 100 | 0 | 0 | 29.8 | 0 | 0 | 28.2 | 0 | 0 | 27.8 | 0 | 0 | 30.1 | 0 | 0
2026-04-23 23:16 | 671.1 |  | 666.3 | 670 | 0 | 0 | 0 | 0 | 0 | 0 | 0 | 50 | 39325.3 | 81514.6 | 4536680 | 0 | 0 | 4680.27 | 75.69 | 71.26 | 100 | 0 | 0 | 29.8 | 0 | 0 | 28.2 | 0 | 0 | 27.8 | 0 | 0 | 30.1 | 0 | 0
2026-04-23 23:17 | 671.1 |  | 666.3 | 670 | 0 | 0 | 0 | 0 | 0 | 0 | 0 | 50 | 39325.3 | 81514.6 | 4536680 | 0 | 0 | 4680.27 | 75.69 | 71.26 | 100 | 0 | 0 | 29.8 | 0 | 0 | 28.2 | 0 | 0 | 27.8 | 0 | 0 | 30.1 | 0 | 0
2026-04-23 23:18 | 671.1 |  | 666.3 | 670 | 0 | 0 | 0 | 0 | 0 | 0 | 0 | 50 | 39325.3 | 81514.6 | 4536680 | 0 | 0 | 4680.27 | 75.69 | 71.26 | 100 | 0 | 0 | 29.8 | 0 | 0 | 28.2 | 0 | 0 | 27.8 | 0 | 0 | 30.1 | 0 | 0
2026-04-23 23:19 | 671.1 |  | 666.3 | 670 | 0 | 0 | 0 | 0 | 0 | 0 | 0 | 50 | 39325.3 | 81514.6 | 4536680 | 0 | 0 | 4680.27 | 75.69 | 71.26 | 100 | 0 | 0 | 29.8 | 0 | 0 | 28.2 | 0 | 0 | 27.8 | 0 | 0 | 30.1 | 0 | 0
2026-04-23 23:20 | 671.1 |  | 666.3 | 670 | 0 | 0 | 0 | 0 | 0 | 0 | 0 | 50 | 39325.3 | 81514.6 | 4536680 | 0 | 0 | 4680.27 | 75.69 | 71.26 | 100 | 0 | 0 | 29.8 | 0 | 0 | 28.2 | 0 | 0 | 27.8 | 0 | 0 | 30.1 | 0 | 0
2026-04-23 23:21 | 671.1 |  | 666.3 | 670 | 0 | 0 | 0 | 0 | 0 | 0 | 0 | 50 | 39325.3 | 81514.6 | 4536680 | 0 | 0 | 4680.27 | 75.69 | 71.26 | 100 | 0 | 0 | 29.8 | 0 | 0 | 28.2 | 0 | 0 | 27.8 | 0 | 0 | 30.1 | 0 | 0
2026-04-23 23:22 | 671.1 |  | 666.3 | 670 | 0 | 0 | 0 | 0 | 0 | 0 | 0 | 50 | 39325.3 | 81514.6 | 4536680 | 0 | 0 | 4680.27 | 75.69 | 71.26 | 100 | 0 | 0 | 29.8 | 0 | 0 | 28.2 | 0 | 0 | 27.8 | 0 | 0 | 30.1 | 0 | 0
2026-04-23 23:23 | 671.1 |  | 666.3 | 670 | 0 | 0 | 0 | 0 | 0 | 0 | 0 | 50 | 39325.3 | 81514.6 | 4536680 | 0 | 0 | 4680.27 | 75.69 | 71.26 | 100 | 0 | 0 | 29.8 | 0 | 0 | 28.2 | 0 | 0 | 27.8 | 0 | 0 | 30.1 | 0 | 0
2026-04-23 23:24 | 671.1 |  | 666.3 | 670 | 0 | 0 | 0 | 0 | 0 | 0 | 0 | 50 | 39325.3 | 81514.6 | 4536680 | 0 | 0 | 4680.27 | 75.69 | 71.26 | 100 | 0 | 0 | 29.8 | 0 | 0 | 28.2 | 0 | 0 | 27.8 | 0 | 0 | 30.1 | 0 | 0
2026-04-23 23:25 | 671.1 |  | 666.3 | 670 | 0 | 0 | 0 | 0 | 0 | 0 | 0 | 50 | 39325.3 | 81514.6 | 4536680 | 0 | 0 | 4680.27 | 75.69 | 71.26 | 100 | 0 | 0 | 29.8 | 0 | 0 | 28.2 | 0 | 0 | 27.8 | 0 | 0 | 30.1 | 0 | 0
2026-04-23 23:26 | 671.1 |  | 666.3 | 670 | 0 | 0 | 0 | 0 | 0 | 0 | 0 | 50 | 39325.3 | 81514.6 | 4536680 | 0 | 0 | 4680.27 | 75.69 | 71.26 | 100 | 0 | 0 | 29.8 | 0 | 0 | 28.2 | 0 | 0 | 27.8 | 0 | 0 | 30.1 | 0 | 0
2026-04-23 23:27 | 671.1 |  | 666.3 | 670 | 0 | 0 | 0 | 0 | 0 | 0 | 0 | 50 | 39325.3 | 81514.6 | 4536680 | 0 | 0 | 4680.27 | 75.69 | 71.26 | 100 | 0 | 0 | 29.8 | 0 | 0 | 28.2 | 0 | 0 | 27.8 | 0 | 0 | 30.1 | 0 | 0
2026-04-23 23:28 | 671.1 |  | 666.3 | 670 | 0 | 0 | 0 | 0 | 0 | 0 | 0 | 50 | 39325.3 | 81514.6 | 4536680 | 0 | 0 | 4680.27 | 75.69 | 71.26 | 100 | 0 | 0 | 29.8 | 0 | 0 | 28.2 | 0 | 0 | 27.8 | 0 | 0 | 30.1 | 0 | 0
2026-04-23 23:29 | 671.1 |  | 666.3 | 670 | 0 | 0 | 0 | 0 | 0 | 0 | 0 | 50 | 39325.3 | 81514.6 | 4536680 | 0 | 0 | 4680.27 | 75.69 | 71.26 | 100 | 0 | 0 | 29.8 | 0 | 0 | 28.2 | 0 | 0 | 27.8 | 0 | 0 | 30.1 | 0 | 0
2026-04-23 23:30 | 671.1 |  | 666.3 | 670 | 0 | 0 | 0 | 0 | 0 | 0 | 0 | 50 | 39325.3 | 81514.6 | 4536680 | 0 | 0 | 4680.27 | 75.69 | 71.26 | 100 | 0 | 0 | 29.8 | 0 | 0 | 28.2 | 0 | 0 | 27.8 | 0 | 0 | 30.1 | 0 | 0
2026-04-23 23:31 | 671.1 |  | 666.3 | 670 | 0 | 0 | 0 | 0 | 0 | 0 | 0 | 50 | 39325.3 | 81514.6 | 4536680 | 0 | 0 | 4680.27 | 75.69 | 71.26 | 100 | 0 | 0 | 29.8 | 0 | 0 | 28.2 | 0 | 0 | 27.8 | 0 | 0 | 30.1 | 0 | 0
2026-04-23 23:32 | 671.1 |  | 666.3 | 670 | 0 | 0 | 0 | 0 | 0 | 0 | 0 | 50 | 39325.3 | 81514.6 | 4536680 | 0 | 0 | 4680.27 | 75.69 | 71.26 | 100 | 0 | 0 | 29.8 | 0 | 0 | 28.2 | 0 | 0 | 27.8 | 0 | 0 | 30.1 | 0 | 0
2026-04-23 23:33 | 671.1 |  | 666.3 | 670 | 0 | 0 | 0 | 0 | 0 | 0 | 0 | 50 | 39325.3 | 81514.6 | 4536680 | 0 | 0 | 4680.27 | 75.69 | 71.26 | 100 | 0 | 0 | 29.8 | 0 | 0 | 28.2 | 0 | 0 | 27.8 | 0 | 0 | 30.1 | 0 | 0
2026-04-23 23:34 | 671.1 |  | 666.3 | 670 | 0 | 0 | 0 | 0 | 0 | 0 | 0 | 50 | 39325.3 | 81514.6 | 4536680 | 0 | 0 | 4680.27 | 75.69 | 71.26 | 100 | 0 | 0 | 29.8 | 0 | 0 | 28.2 | 0 | 0 | 27.8 | 0 | 0 | 30.1 | 0 | 0
2026-04-23 23:35 | 671.1 |  | 666.3 | 670 | 0 | 0 | 0 | 0 | 0 | 0 | 0 | 50 | 39325.3 | 81514.6 | 4536680 | 0 | 0 | 4680.27 | 75.69 | 71.26 | 100 | 0 | 0 | 29.8 | 0 | 0 | 28.2 | 0 | 0 | 27.8 | 0 | 0 | 30.1 | 0 | 0
2026-04-23 23:36 | 671.1 |  | 666.3 | 670 | 0 | 0 | 0 | 0 | 0 | 0 | 0 | 50 | 39325.3 | 81514.6 | 4536680 | 0 | 0 | 4680.27 | 75.69 | 71.26 | 100 | 0 | 0 | 29.8 | 0 | 0 | 28.2 | 0 | 0 | 27.8 | 0 | 0 | 30.1 | 0 | 0
2026-04-23 23:37 | 671.1 |  | 666.3 | 670 | 0 | 0 | 0 | 0 | 0 | 0 | 0 | 50 | 39325.3 | 81514.6 | 4536680 | 0 | 0 | 4680.27 | 75.69 | 71.26 | 100 | 0 | 0 | 29.8 | 0 | 0 | 28.2 | 0 | 0 | 27.8 | 0 | 0 | 30.1 | 0 | 0
2026-04-23 23:38 | 671.1 |  | 666.3 | 670 | 0 | 0 | 0 | 0 | 0 | 0 | 0 | 50 | 39325.3 | 81514.6 | 4536680 | 0 | 0 | 4680.27 | 75.69 | 71.26 | 100 | 0 | 0 | 29.8 | 0 | 0 | 28.2 | 0 | 0 | 27.8 | 0 | 0 | 30.1 | 0 | 0
2026-04-23 23:39 | 671.1 |  | 666.3 | 670 | 0 | 0 | 0 | 0 | 0 | 0 | 0 | 50 | 39325.3 | 81514.6 | 4536680 | 0 | 0 | 4680.27 | 75.69 | 71.26 | 100 | 0 | 0 | 29.8 | 0 | 0 | 28.2 | 0 | 0 | 27.8 | 0 | 0 | 30.1 | 0 | 0
2026-04-23 23:40 | 671.1 |  | 666.3 | 670 | 0 | 0 | 0 | 0 | 0 | 0 | 0 | 50 | 39325.3 | 81514.6 | 4536680 | 0 | 0 | 4680.27 | 75.69 | 71.26 | 100 | 0 | 0 | 29.8 | 0 | 0 | 28.2 | 0 | 0 | 27.8 | 0 | 0 | 30.1 | 0 | 0
2026-04-23 23:41 | 671.1 |  | 666.3 | 670 | 0 | 0 | 0 | 0 | 0 | 0 | 0 | 50 | 39325.3 | 81514.6 | 4536680 | 0 | 0 | 4680.27 | 75.69 | 71.26 | 100 | 0 | 0 | 29.8 | 0 | 0 | 28.2 | 0 | 0 | 27.8 | 0 | 0 | 30.1 | 0 | 0
2026-04-23 23:42 | 671.1 |  | 666.3 | 670 | 0 | 0 | 0 | 0 | 0 | 0 | 0 | 50 | 39325.3 | 81514.6 | 4536680 | 0 | 0 | 4680.27 | 75.69 | 71.26 | 100 | 0 | 0 | 29.8 | 0 | 0 | 28.2 | 0 | 0 | 27.8 | 0 | 0 | 30.1 | 0 | 0
2026-04-23 23:43 | 671.1 |  | 666.3 | 670 | 0 | 0 | 0 | 0 | 0 | 0 | 0 | 50 | 39325.3 | 81514.6 | 4536680 | 0 | 0 | 4680.27 | 75.69 | 71.26 | 100 | 0 | 0 | 29.8 | 0 | 0 | 28.2 | 0 | 0 | 27.8 | 0 | 0 | 30.1 | 0 | 0
2026-04-23 23:44 | 671.1 |  | 666.3 | 670 | 0 | 0 | 0 | 0 | 0 | 0 | 0 | 50 | 39325.3 | 81514.6 | 4536680 | 0 | 0 | 4680.27 | 75.69 | 71.26 | 100 | 0 | 0 | 29.8 | 0 | 0 | 28.2 | 0 | 0 | 27.8 | 0 | 0 | 30.1 | 0 | 0
2026-04-23 23:45 | 671.1 |  | 666.3 | 670 | 0 | 0 | 0 | 0 | 0 | 0 | 0 | 50 | 39325.3 | 81514.6 | 4536680 | 0 | 0 | 4680.27 | 75.69 | 71.26 | 100 | 0 | 0 | 29.8 | 0 | 0 | 28.2 | 0 | 0 | 27.8 | 0 | 0 | 30.1 | 0 | 0
2026-04-23 23:46 | 671.1 |  | 666.3 | 670 | 0 | 0 | 0 | 0 | 0 | 0 | 0 | 50 | 39325.3 | 81514.6 | 4536680 | 0 | 0 | 4680.27 | 75.69 | 71.26 | 100 | 0 | 0 | 29.8 | 0 | 0 | 28.2 | 0 | 0 | 27.8 | 0 | 0 | 30.1 | 0 | 0
2026-04-23 23:47 | 671.1 |  | 666.3 | 670 | 0 | 0 | 0 | 0 | 0 | 0 | 0 | 50 | 39325.3 | 81514.6 | 4536680 | 0 | 0 | 4680.27 | 75.69 | 71.26 | 100 | 0 | 0 | 29.8 | 0 | 0 | 28.2 | 0 | 0 | 27.8 | 0 | 0 | 30.1 | 0 | 0
2026-04-23 23:48 | 671.1 |  | 666.3 | 670 | 0 | 0 | 0 | 0 | 0 | 0 | 0 | 50 | 39325.3 | 81514.6 | 4536680 | 0 | 0 | 4680.27 | 75.69 | 71.26 | 100 | 0 | 0 | 29.8 | 0 | 0 | 28.2 | 0 | 0 | 27.8 | 0 | 0 | 30.1 | 0 | 0
2026-04-23 23:49 | 671.1 |  | 666.3 | 670 | 0 | 0 | 0 | 0 | 0 | 0 | 0 | 50 | 39325.3 | 81514.6 | 4536680 | 0 | 0 | 4680.27 | 75.69 | 71.26 | 100 | 0 | 0 | 29.8 | 0 | 0 | 28.2 | 0 | 0 | 27.8 | 0 | 0 | 30.1 | 0 | 0
2026-04-23 23:50 | 671.1 |  | 666.3 | 670 | 0 | 0 | 0 | 0 | 0 | 0 | 0 | 50 | 39325.3 | 81514.6 | 4536680 | 0 | 0 | 4680.27 | 75.69 | 71.26 | 100 | 0 | 0 | 29.8 | 0 | 0 | 28.2 | 0 | 0 | 27.8 | 0 | 0 | 30.1 | 0 | 0
2026-04-23 23:51 | 671.1 |  | 666.3 | 670 | 0 | 0 | 0 | 0 | 0 | 0 | 0 | 50 | 39325.3 | 81514.6 | 4536680 | 0 | 0 | 4680.27 | 75.69 | 71.26 | 100 | 0 | 0 | 29.8 | 0 | 0 | 28.2 | 0 | 0 | 27.8 | 0 | 0 | 30.1 | 0 | 0
2026-04-23 23:52 | 671.1 |  | 666.3 | 670 | 0 | 0 | 0 | 0 | 0 | 0 | 0 | 50 | 39325.3 | 81514.6 | 4536680 | 0 | 0 | 4680.27 | 75.69 | 71.26 | 100 | 0 | 0 | 29.8 | 0 | 0 | 28.2 | 0 | 0 | 27.8 | 0 | 0 | 30.1 | 0 | 0
2026-04-23 23:53 | 671.1 |  | 666.3 | 670 | 0 | 0 | 0 | 0 | 0 | 0 | 0 | 50 | 39325.3 | 81514.6 | 4536680 | 0 | 0 | 4680.27 | 75.69 | 71.26 | 100 | 0 | 0 | 29.8 | 0 | 0 | 28.2 | 0 | 0 | 27.8 | 0 | 0 | 30.1 | 0 | 0
2026-04-23 23:54 | 671.1 |  | 666.3 | 670 | 0 | 0 | 0 | 0 | 0 | 0 | 0 | 50 | 39325.3 | 81514.6 | 4536680 | 0 | 0 | 4680.27 | 75.69 | 71.26 | 100 | 0 | 0 | 29.8 | 0 | 0 | 28.2 | 0 | 0 | 27.8 | 0 | 0 | 30.1 | 0 | 0
2026-04-23 23:55 | 671.1 |  | 666.3 | 670 | 0 | 0 | 0 | 0 | 0 | 0 | 0 | 50 | 39325.3 | 81514.6 | 4536680 | 0 | 0 | 4680.27 | 75.69 | 71.26 | 100 | 0 | 0 | 29.8 | 0 | 0 | 28.2 | 0 | 0 | 27.8 | 0 | 0 | 30.1 | 0 | 0
2026-04-23 23:56 | 671.1 |  | 666.3 | 670 | 0 | 0 | 0 | 0 | 0 | 0 | 0 | 50 | 39325.3 | 81514.6 | 4536680 | 0 | 0 | 4680.27 | 75.69 | 71.26 | 100 | 0 | 0 | 29.8 | 0 | 0 | 28.2 | 0 | 0 | 27.8 | 0 | 0 | 30.1 | 0 | 0
2026-04-23 23:57 | 671.1 |  | 666.3 | 670 | 0 | 0 | 0 | 0 | 0 | 0 | 0 | 50 | 39325.3 | 81514.6 | 4536680 | 0 | 0 | 4680.27 | 75.69 | 71.26 | 100 | 0 | 0 | 29.8 | 0 | 0 | 28.2 | 0 | 0 | 27.8 | 0 | 0 | 30.1 | 0 | 0
2026-04-23 23:58 | 671.1 |  | 666.3 | 670 | 0 | 0 | 0 | 0 | 0 | 0 | 0 | 50 | 39325.3 | 81514.6 | 4536680 | 0 | 0 | 4680.27 | 75.69 | 71.26 | 100 | 0 | 0 | 29.8 | 0 | 0 | 28.2 | 0 | 0 | 27.8 | 0 | 0 | 30.1 | 0 | 0
2026-04-23 23:59 | 671.1 |  | 666.3 | 670 | 0 | 0 | 0 | 0 | 0 | 0 | 0 | 50 | 39325.3 | 81514.6 | 4536680 | 0 | 0 | 4680.27 | 75.69 | 71.26 | 100 | 0 | 0 | 29.8 | 0 | 0 | 28.2 | 0 | 0 | 27.8 | 0 | 0 | 30.1 | 0 | 0
2026-04-24 | 671.1 |  | 666.3 | 670 | 0 | 0 | 0 | 0 | 0 | 0 | 0 | 50 | 39325.3 | 81514.6 | 4536680 | 0 | 0 | 4680.27 | 0 | 0 | 100 | 0 | 0 | 29.8 | 0 | 0 | 28.2 | 0 | 0 | 27.8 | 0 | 0 | 30.1 | 0 | 0

## ICR-1_INV-2
CONTINUUM 30.80 MW Solar Power Plant LOCATION :-BHUJ, GUJARAT.
INVERTER Report ( 4/23/2026 12:00:00 AM to 4/24/2026 12:00:00 AM )
ICR-1_INV-2
Time Stamp | RY Voltage |  | YB Voltage | BR Voltage | IR Current | IY Current | IB Current | Active Power | Reactive Power | Apperent Power | Power Factor | Frequency | Today Energy | Monthly Energy | Total Energy | Today Run Hour | Yest KWH | Peak KW | PR | CPR | AVAILABILITY | BRKDWN LOSS | BRKDWN MNT | MOD1 DC V | MOD1 DC A | MOD1 DC KW | MOD2 DC V | MOD2 DC A | MOD2 DC KW | MOD3 DC V | MOD3 DC A | MOD3 DC KW | MOD4 DC V | MOD4 DC A | MOD4 DC KW
| V |  | V | V | A | A | A | KW | KVAr | KVA |  | Hz | MWh | MWh | MWh | Min. | MWH | KW | % | % | % | MWh | Min. | V | A | KW | V | A | KW | V | A | KW | V | A | KW
2026-04-23 | 671.4 |  | 666.7 | 671.6 | 0 | 0 | 0 | 0 | 0 | 0 | 0 | 50 | 39180 | 76397.1 | 4396988 | 0 | 0 | 4640.44 | 0 | 0 | 100 | 0 | 0 | 28.5 | 0 | 0 | 28.9 | 0 | 0 | 28.5 | 0 | 0 | 27.6 | 0 | 0
2026-04-23 00:01 | 671.4 |  | 666.7 | 671.6 | 0 | 0 | 0 | 0 | 0 | 0 | 0 | 50 | 39180 | 76397.1 | 4396988 | 0 | 0 | 4640.44 | 0 | 0 | 100 | 0 | 0 | 28.5 | 0 | 0 | 28.9 | 0 | 0 | 28.5 | 0 | 0 | 27.6 | 0 | 0
2026-04-23 00:02 | 671.4 |  | 666.7 | 671.6 | 0 | 0 | 0 | 0 | 0 | 0 | 0 | 50 | 39180 | 76397.1 | 4396988 | 0 | 0 | 0 | 0 | 0 | 100 | 0 | 0 | 28.5 | 0 | 0 | 28.9 | 0 | 0 | 28.5 | 0 | 0 | 27.6 | 0 | 0
2026-04-23 00:03 | 671.4 |  | 666.7 | 671.6 | 0 | 0 | 0 | 0 | 0 | 0 | 0 | 50 | 39180 | 76397.1 | 4396988 | 0 | 0 | 0 | 0 | 0 | 100 | 0 | 0 | 28.5 | 0 | 0 | 28.9 | 0 | 0 | 28.5 | 0 | 0 | 27.6 | 0 | 0
2026-04-23 00:04 | 671.4 |  | 666.7 | 671.6 | 0 | 0 | 0 | 0 | 0 | 0 | 0 | 50 | 0 | 76397.1 | 4396988 | 0 | 0 | 0 | 0 | 0 | 100 | 0 | 0 | 28.5 | 0 | 0 | 28.9 | 0 | 0 | 28.5 | 0 | 0 | 27.6 | 0 | 0
2026-04-23 00:05 | 671.4 |  | 666.7 | 671.6 | 0 | 0 | 0 | 0 | 0 | 0 | 0 | 50 | 0 | 76397.1 | 4396988 | 0 | 0 | 0 | 0 | 0 | 100 | 0 | 0 | 28.5 | 0 | 0 | 28.9 | 0 | 0 | 28.5 | 0 | 0 | 27.6 | 0 | 0
2026-04-23 00:06 | 671.4 |  | 666.7 | 671.6 | 0 | 0 | 0 | 0 | 0 | 0 | 0 | 50 | 0 | 76397.1 | 4396988 | 0 | 0 | 0 | 0 | 0 | 100 | 0 | 0 | 28.5 | 0 | 0 | 28.9 | 0 | 0 | 28.5 | 0 | 0 | 27.6 | 0 | 0
2026-04-23 00:07 | 671.4 |  | 666.7 | 671.6 | 0 | 0 | 0 | 0 | 0 | 0 | 0 | 50 | 0 | 76397.1 | 4396988 | 0 | 0 | 0 | 0 | 0 | 100 | 0 | 0 | 28.5 | 0 | 0 | 28.9 | 0 | 0 | 28.5 | 0 | 0 | 27.6 | 0 | 0
2026-04-23 00:08 | 671.4 |  | 666.7 | 671.6 | 0 | 0 | 0 | 0 | 0 | 0 | 0 | 50 | 0 | 76397.1 | 4396988 | 0 | 0 | 0 | 0 | 0 | 100 | 0 | 0 | 28.5 | 0 | 0 | 28.9 | 0 | 0 | 28.5 | 0 | 0 | 27.6 | 0 | 0
2026-04-23 00:09 | 671.4 |  | 666.7 | 671.6 | 0 | 0 | 0 | 0 | 0 | 0 | 0 | 50 | 0 | 76397.1 | 4396988 | 0 | 0 | 0 | 0 | 0 | 100 | 0 | 0 | 28.5 | 0 | 0 | 28.9 | 0 | 0 | 28.5 | 0 | 0 | 27.6 | 0 | 0
2026-04-23 00:10 | 671.4 |  | 666.7 | 671.6 | 0 | 0 | 0 | 0 | 0 | 0 | 0 | 50 | 0 | 76397.1 | 4396988 | 0 | 0 | 0 | 0 | 0 | 100 | 0 | 0 | 28.5 | 0 | 0 | 28.9 | 0 | 0 | 28.5 | 0 | 0 | 27.6 | 0 | 0
2026-04-23 00:11 | 671.4 |  | 666.7 | 671.6 | 0 | 0 | 0 | 0 | 0 | 0 | 0 | 50 | 0 | 76397.1 | 4396988 | 0 | 0 | 0 | 0 | 0 | 100 | 0 | 0 | 28.5 | 0 | 0 | 28.9 | 0 | 0 | 28.5 | 0 | 0 | 27.6 | 0 | 0
2026-04-23 00:12 | 671.4 |  | 666.7 | 671.6 | 0 | 0 | 0 | 0 | 0 | 0 | 0 | 50 | 0 | 76397.1 | 4396988 | 0 | 0 | 0 | 0 | 0 | 100 | 0 | 0 | 28.5 | 0 | 0 | 28.9 | 0 | 0 | 28.5 | 0 | 0 | 27.6 | 0 | 0
2026-04-23 00:13 | 671.4 |  | 666.7 | 671.6 | 0 | 0 | 0 | 0 | 0 | 0 | 0 | 50 | 0 | 76397.1 | 4396988 | 0 | 0 | 0 | 0 | 0 | 100 | 0 | 0 | 28.5 | 0 | 0 | 28.9 | 0 | 0 | 28.5 | 0 | 0 | 27.6 | 0 | 0
2026-04-23 00:14 | 671.4 |  | 666.7 | 671.6 | 0 | 0 | 0 | 0 | 0 | 0 | 0 | 50 | 0 | 76397.1 | 4396988 | 0 | 0 | 0 | 0 | 0 | 100 | 0 | 0 | 28.5 | 0 | 0 | 28.9 | 0 | 0 | 28.5 | 0 | 0 | 27.6 | 0 | 0
2026-04-23 00:15 | 671.4 |  | 666.7 | 671.6 | 0 | 0 | 0 | 0 | 0 | 0 | 0 | 50 | 0 | 76397.1 | 4396988 | 0 | 0 | 0 | 0 | 0 | 100 | 0 | 0 | 28.5 | 0 | 0 | 28.9 | 0 | 0 | 28.5 | 0 | 0 | 27.6 | 0 | 0
2026-04-23 00:16 | 671.4 |  | 666.7 | 671.6 | 0 | 0 | 0 | 0 | 0 | 0 | 0 | 50 | 0 | 76397.1 | 4396988 | 0 | 0 | 0 | 0 | 0 | 100 | 0 | 0 | 28.5 | 0 | 0 | 28.9 | 0 | 0 | 28.5 | 0 | 0 | 27.6 | 0 | 0
2026-04-23 00:17 | 671.4 |  | 666.7 | 671.6 | 0 | 0 | 0 | 0 | 0 | 0 | 0 | 50 | 0 | 76397.1 | 4396988 | 0 | 0 | 0 | 0 | 0 | 100 | 0 | 0 | 28.5 | 0 | 0 | 28.9 | 0 | 0 | 28.5 | 0 | 0 | 27.6 | 0 | 0
2026-04-23 00:18 | 671.4 |  | 666.7 | 671.6 | 0 | 0 | 0 | 0 | 0 | 0 | 0 | 50 | 0 | 76397.1 | 4396988 | 0 | 0 | 0 | 0 | 0 | 100 | 0 | 0 | 28.5 | 0 | 0 | 28.9 | 0 | 0 | 28.5 | 0 | 0 | 27.6 | 0 | 0
2026-04-23 00:19 | 671.4 |  | 666.7 | 671.6 | 0 | 0 | 0 | 0 | 0 | 0 | 0 | 50 | 0 | 76397.1 | 4396988 | 0 | 0 | 0 | 0 | 0 | 100 | 0 | 0 | 28.5 | 0 | 0 | 28.9 | 0 | 0 | 28.5 | 0 | 0 | 27.6 | 0 | 0
2026-04-23 00:20 | 671.4 |  | 666.7 | 671.6 | 0 | 0 | 0 | 0 | 0 | 0 | 0 | 50 | 0 | 76397.1 | 4396988 | 0 | 0 | 0 | 0 | 0 | 100 | 0 | 0 | 28.5 | 0 | 0 | 28.9 | 0 | 0 | 28.5 | 0 | 0 | 27.6 | 0 | 0
2026-04-23 00:21 | 671.4 |  | 666.7 | 671.6 | 0 | 0 | 0 | 0 | 0 | 0 | 0 | 50 | 0 | 76397.1 | 4396988 | 0 | 0 | 0 | 0 | 0 | 100 | 0 | 0 | 28.5 | 0 | 0 | 28.9 | 0 | 0 | 28.5 | 0 | 0 | 27.6 | 0 | 0
2026-04-23 00:22 | 671.4 |  | 666.7 | 671.6 | 0 | 0 | 0 | 0 | 0 | 0 | 0 | 50 | 0 | 76397.1 | 4396988 | 0 | 0 | 0 | 0 | 0 | 100 | 0 | 0 | 28.5 | 0 | 0 | 28.9 | 0 | 0 | 28.5 | 0 | 0 | 27.6 | 0 | 0
2026-04-23 00:23 | 671.4 |  | 666.7 | 671.6 | 0 | 0 | 0 | 0 | 0 | 0 | 0 | 50 | 0 | 76397.1 | 4396988 | 0 | 0 | 0 | 0 | 0 | 100 | 0 | 0 | 28.5 | 0 | 0 | 28.9 | 0 | 0 | 28.5 | 0 | 0 | 27.6 | 0 | 0
2026-04-23 00:24 | 671.4 |  | 666.7 | 671.6 | 0 | 0 | 0 | 0 | 0 | 0 | 0 | 50 | 0 | 76397.1 | 4396988 | 0 | 0 | 0 | 0 | 0 | 100 | 0 | 0 | 28.5 | 0 | 0 | 28.9 | 0 | 0 | 28.5 | 0 | 0 | 27.6 | 0 | 0
2026-04-23 00:25 | 671.4 |  | 666.7 | 671.6 | 0 | 0 | 0 | 0 | 0 | 0 | 0 | 50 | 0 | 76397.1 | 4396988 | 0 | 0 | 0 | 0 | 0 | 100 | 0 | 0 | 28.5 | 0 | 0 | 28.9 | 0 | 0 | 28.5 | 0 | 0 | 27.6 | 0 | 0
2026-04-23 00:26 | 671.4 |  | 666.7 | 671.6 | 0 | 0 | 0 | 0 | 0 | 0 | 0 | 50 | 0 | 76397.1 | 4396988 | 0 | 0 | 0 | 0 | 0 | 100 | 0 | 0 | 28.5 | 0 | 0 | 28.9 | 0 | 0 | 28.5 | 0 | 0 | 27.6 | 0 | 0
2026-04-23 00:27 | 671.4 |  | 666.7 | 671.6 | 0 | 0 | 0 | 0 | 0 | 0 | 0 | 50 | 0 | 76397.1 | 4396988 | 0 | 0 | 0 | 0 | 0 | 100 | 0 | 0 | 28.5 | 0 | 0 | 28.9 | 0 | 0 | 28.5 | 0 | 0 | 27.6 | 0 | 0
2026-04-23 00:28 | 671.4 |  | 666.7 | 671.6 | 0 | 0 | 0 | 0 | 0 | 0 | 0 | 50 | 0 | 76397.1 | 4396988 | 0 | 0 | 0 | 0 | 0 | 100 | 0 | 0 | 28.5 | 0 | 0 | 28.9 | 0 | 0 | 28.5 | 0 | 0 | 27.6 | 0 | 0
2026-04-23 00:29 | 671.4 |  | 666.7 | 671.6 | 0 | 0 | 0 | 0 | 0 | 0 | 0 | 50 | 0 | 76397.1 | 4396988 | 0 | 0 | 0 | 0 | 0 | 100 | 0 | 0 | 28.5 | 0 | 0 | 28.9 | 0 | 0 | 28.5 | 0 | 0 | 27.6 | 0 | 0
2026-04-23 00:30 | 671.4 |  | 666.7 | 671.6 | 0 | 0 | 0 | 0 | 0 | 0 | 0 | 50 | 0 | 76397.1 | 4396988 | 0 | 0 | 0 | 0 | 0 | 100 | 0 | 0 | 28.5 | 0 | 0 | 28.9 | 0 | 0 | 28.5 | 0 | 0 | 27.6 | 0 | 0
2026-04-23 00:31 | 671.4 |  | 666.7 | 671.6 | 0 | 0 | 0 | 0 | 0 | 0 | 0 | 50 | 0 | 76397.1 | 4396988 | 0 | 0 | 0 | 0 | 0 | 100 | 0 | 0 | 28.5 | 0 | 0 | 28.9 | 0 | 0 | 28.5 | 0 | 0 | 27.6 | 0 | 0
2026-04-23 00:32 | 671.4 |  | 666.7 | 671.6 | 0 | 0 | 0 | 0 | 0 | 0 | 0 | 50 | 0 | 76397.1 | 4396988 | 0 | 0 | 0 | 0 | 0 | 100 | 0 | 0 | 28.5 | 0 | 0 | 28.9 | 0 | 0 | 28.5 | 0 | 0 | 27.6 | 0 | 0
2026-04-23 00:33 | 671.4 |  | 666.7 | 671.6 | 0 | 0 | 0 | 0 | 0 | 0 | 0 | 50 | 0 | 76397.1 | 4396988 | 0 | 0 | 0 | 0 | 0 | 100 | 0 | 0 | 28.5 | 0 | 0 | 28.9 | 0 | 0 | 28.5 | 0 | 0 | 27.6 | 0 | 0
2026-04-23 00:34 | 671.4 |  | 666.7 | 671.6 | 0 | 0 | 0 | 0 | 0 | 0 | 0 | 50 | 0 | 76397.1 | 4396988 | 0 | 0 | 0 | 0 | 0 | 100 | 0 | 0 | 28.5 | 0 | 0 | 28.9 | 0 | 0 | 28.5 | 0 | 0 | 27.6 | 0 | 0
2026-04-23 00:35 | 671.4 |  | 666.7 | 671.6 | 0 | 0 | 0 | 0 | 0 | 0 | 0 | 50 | 0 | 76397.1 | 4396988 | 0 | 0 | 0 | 0 | 0 | 100 | 0 | 0 | 28.5 | 0 | 0 | 28.9 | 0 | 0 | 28.5 | 0 | 0 | 27.6 | 0 | 0
2026-04-23 00:36 | 671.4 |  | 666.7 | 671.6 | 0 | 0 | 0 | 0 | 0 | 0 | 0 | 50 | 0 | 76397.1 | 4396988 | 0 | 0 | 0 | 0 | 0 | 100 | 0 | 0 | 28.5 | 0 | 0 | 28.9 | 0 | 0 | 28.5 | 0 | 0 | 27.6 | 0 | 0
2026-04-23 00:37 | 671.4 |  | 666.7 | 671.6 | 0 | 0 | 0 | 0 | 0 | 0 | 0 | 50 | 0 | 76397.1 | 4396988 | 0 | 0 | 0 | 0 | 0 | 100 | 0 | 0 | 28.5 | 0 | 0 | 28.9 | 0 | 0 | 28.5 | 0 | 0 | 27.6 | 0 | 0
2026-04-23 00:38 | 671.4 |  | 666.7 | 671.6 | 0 | 0 | 0 | 0 | 0 | 0 | 0 | 50 | 0 | 76397.1 | 4396988 | 0 | 0 | 0 | 0 | 0 | 100 | 0 | 0 | 28.5 | 0 | 0 | 28.9 | 0 | 0 | 28.5 | 0 | 0 | 27.6 | 0 | 0
2026-04-23 00:39 | 671.4 |  | 666.7 | 671.6 | 0 | 0 | 0 | 0 | 0 | 0 | 0 | 50 | 0 | 76397.1 | 4396988 | 0 | 0 | 0 | 0 | 0 | 100 | 0 | 0 | 28.5 | 0 | 0 | 28.9 | 0 | 0 | 28.5 | 0 | 0 | 27.6 | 0 | 0
2026-04-23 00:40 | 671.4 |  | 666.7 | 671.6 | 0 | 0 | 0 | 0 | 0 | 0 | 0 | 50 | 0 | 76397.1 | 4396988 | 0 | 0 | 0 | 0 | 0 | 100 | 0 | 0 | 28.5 | 0 | 0 | 28.9 | 0 | 0 | 28.5 | 0 | 0 | 27.6 | 0 | 0
2026-04-23 00:41 | 671.4 |  | 666.7 | 671.6 | 0 | 0 | 0 | 0 | 0 | 0 | 0 | 50 | 0 | 76397.1 | 4396988 | 0 | 0 | 0 | 0 | 0 | 100 | 0 | 0 | 28.5 | 0 | 0 | 28.9 | 0 | 0 | 28.5 | 0 | 0 | 27.6 | 0 | 0
2026-04-23 00:42 | 671.4 |  | 666.7 | 671.6 | 0 | 0 | 0 | 0 | 0 | 0 | 0 | 50 | 0 | 76397.1 | 4396988 | 0 | 0 | 0 | 0 | 0 | 100 | 0 | 0 | 28.5 | 0 | 0 | 28.9 | 0 | 0 | 28.5 | 0 | 0 | 27.6 | 0 | 0
2026-04-23 00:43 | 671.4 |  | 666.7 | 671.6 | 0 | 0 | 0 | 0 | 0 | 0 | 0 | 50 | 0 | 76397.1 | 4396988 | 0 | 0 | 0 | 0 | 0 | 100 | 0 | 0 | 28.5 | 0 | 0 | 28.9 | 0 | 0 | 28.5 | 0 | 0 | 27.6 | 0 | 0
2026-04-23 00:44 | 671.4 |  | 666.7 | 671.6 | 0 | 0 | 0 | 0 | 0 | 0 | 0 | 50 | 0 | 76397.1 | 4396988 | 0 | 0 | 0 | 0 | 0 | 100 | 0 | 0 | 28.5 | 0 | 0 | 28.9 | 0 | 0 | 28.5 | 0 | 0 | 27.6 | 0 | 0
2026-04-23 00:45 | 671.4 |  | 666.7 | 671.6 | 0 | 0 | 0 | 0 | 0 | 0 | 0 | 50 | 0 | 76397.1 | 4396988 | 0 | 0 | 0 | 0 | 0 | 100 | 0 | 0 | 28.5 | 0 | 0 | 28.9 | 0 | 0 | 28.5 | 0 | 0 | 27.6 | 0 | 0
2026-04-23 00:46 | 671.4 |  | 666.7 | 671.6 | 0 | 0 | 0 | 0 | 0 | 0 | 0 | 50 | 0 | 76397.1 | 4396988 | 0 | 0 | 0 | 0 | 0 | 100 | 0 | 0 | 28.5 | 0 | 0 | 28.9 | 0 | 0 | 28.5 | 0 | 0 | 27.6 | 0 | 0
2026-04-23 00:47 | 671.4 |  | 666.7 | 671.6 | 0 | 0 | 0 | 0 | 0 | 0 | 0 | 50 | 0 | 76397.1 | 4396988 | 0 | 0 | 0 | 0 | 0 | 100 | 0 | 0 | 28.5 | 0 | 0 | 28.9 | 0 | 0 | 28.5 | 0 | 0 | 27.6 | 0 | 0
2026-04-23 00:48 | 671.4 |  | 666.7 | 671.6 | 0 | 0 | 0 | 0 | 0 | 0 | 0 | 50 | 0 | 76397.1 | 4396988 | 0 | 0 | 0 | 0 | 0 | 100 | 0 | 0 | 28.5 | 0 | 0 | 28.9 | 0 | 0 | 28.5 | 0 | 0 | 27.6 | 0 | 0
2026-04-23 00:49 | 671.4 |  | 666.7 | 671.6 | 0 | 0 | 0 | 0 | 0 | 0 | 0 | 50 | 0 | 76397.1 | 4396988 | 0 | 0 | 0 | 0 | 0 | 100 | 0 | 0 | 28.5 | 0 | 0 | 28.9 | 0 | 0 | 28.5 | 0 | 0 | 27.6 | 0 | 0
2026-04-23 00:50 | 671.4 |  | 666.7 | 671.6 | 0 | 0 | 0 | 0 | 0 | 0 | 0 | 50 | 0 | 76397.1 | 4396988 | 0 | 0 | 0 | 0 | 0 | 100 | 0 | 0 | 28.5 | 0 | 0 | 28.9 | 0 | 0 | 28.5 | 0 | 0 | 27.6 | 0 | 0
2026-04-23 00:51 | 671.4 |  | 666.7 | 671.6 | 0 | 0 | 0 | 0 | 0 | 0 | 0 | 50 | 0 | 76397.1 | 4396988 | 0 | 0 | 0 | 0 | 0 | 100 | 0 | 0 | 28.5 | 0 | 0 | 28.9 | 0 | 0 | 28.5 | 0 | 0 | 27.6 | 0 | 0
2026-04-23 00:52 | 671.4 |  | 666.7 | 671.6 | 0 | 0 | 0 | 0 | 0 | 0 | 0 | 50 | 0 | 76397.1 | 4396988 | 0 | 0 | 0 | 0 | 0 | 100 | 0 | 0 | 28.5 | 0 | 0 | 28.9 | 0 | 0 | 28.5 | 0 | 0 | 27.6 | 0 | 0
2026-04-23 00:53 | 671.4 |  | 666.7 | 671.6 | 0 | 0 | 0 | 0 | 0 | 0 | 0 | 50 | 0 | 76397.1 | 4396988 | 0 | 0 | 0 | 0 | 0 | 100 | 0 | 0 | 28.5 | 0 | 0 | 28.9 | 0 | 0 | 28.5 | 0 | 0 | 27.6 | 0 | 0
2026-04-23 00:54 | 671.4 |  | 666.7 | 671.6 | 0 | 0 | 0 | 0 | 0 | 0 | 0 | 50 | 0 | 76397.1 | 4396988 | 0 | 0 | 0 | 0 | 0 | 100 | 0 | 0 | 28.5 | 0 | 0 | 28.9 | 0 | 0 | 28.5 | 0 | 0 | 27.6 | 0 | 0
2026-04-23 00:55 | 671.4 |  | 666.7 | 671.6 | 0 | 0 | 0 | 0 | 0 | 0 | 0 | 50 | 0 | 76397.1 | 4396988 | 0 | 0 | 0 | 0 | 0 | 100 | 0 | 0 | 28.5 | 0 | 0 | 28.9 | 0 | 0 | 28.5 | 0 | 0 | 27.6 | 0 | 0
2026-04-23 00:56 | 671.4 |  | 666.7 | 671.6 | 0 | 0 | 0 | 0 | 0 | 0 | 0 | 50 | 0 | 76397.1 | 4396988 | 0 | 0 | 0 | 0 | 0 | 100 | 0 | 0 | 28.5 | 0 | 0 | 28.9 | 0 | 0 | 28.5 | 0 | 0 | 27.6 | 0 | 0
2026-04-23 00:57 | 671.4 |  | 666.7 | 671.6 | 0 | 0 | 0 | 0 | 0 | 0 | 0 | 50 | 0 | 76397.1 | 4396988 | 0 | 0 | 0 | 0 | 0 | 100 | 0 | 0 | 28.5 | 0 | 0 | 28.9 | 0 | 0 | 28.5 | 0 | 0 | 27.6 | 0 | 0
2026-04-23 00:58 | 671.4 |  | 666.7 | 671.6 | 0 | 0 | 0 | 0 | 0 | 0 | 0 | 50 | 0 | 76397.1 | 4396988 | 0 | 0 | 0 | 0 | 0 | 100 | 0 | 0 | 28.5 | 0 | 0 | 28.9 | 0 | 0 | 28.5 | 0 | 0 | 27.6 | 0 | 0
2026-04-23 00:59 | 671.4 |  | 666.7 | 671.6 | 0 | 0 | 0 | 0 | 0 | 0 | 0 | 50 | 0 | 76397.1 | 4396988 | 0 | 0 | 0 | 0 | 0 | 100 | 0 | 0 | 28.5 | 0 | 0 | 28.9 | 0 | 0 | 28.5 | 0 | 0 | 27.6 | 0 | 0
2026-04-23 01:00 | 671.4 |  | 666.7 | 671.6 | 0 | 0 | 0 | 0 | 0 | 0 | 0 | 50 | 0 | 76397.1 | 4396988 | 0 | 0 | 0 | 0 | 0 | 100 | 0 | 0 | 28.5 | 0 | 0 | 28.9 | 0 | 0 | 28.5 | 0 | 0 | 27.6 | 0 | 0
2026-04-23 01:01 | 671.4 |  | 666.7 | 671.6 | 0 | 0 | 0 | 0 | 0 | 0 | 0 | 50 | 0 | 76397.1 | 4396988 | 0 | 0 | 0 | 0 | 0 | 100 | 0 | 0 | 28.5 | 0 | 0 | 28.9 | 0 | 0 | 28.5 | 0 | 0 | 27.6 | 0 | 0
2026-04-23 01:02 | 671.4 |  | 666.7 | 671.6 | 0 | 0 | 0 | 0 | 0 | 0 | 0 | 50 | 0 | 76397.1 | 4396988 | 0 | 0 | 0 | 0 | 0 | 100 | 0 | 0 | 28.5 | 0 | 0 | 28.9 | 0 | 0 | 28.5 | 0 | 0 | 27.6 | 0 | 0
2026-04-23 01:03 | 671.4 |  | 666.7 | 671.6 | 0 | 0 | 0 | 0 | 0 | 0 | 0 | 50 | 0 | 76397.1 | 4396988 | 0 | 0 | 0 | 0 | 0 | 100 | 0 | 0 | 28.5 | 0 | 0 | 28.9 | 0 | 0 | 28.5 | 0 | 0 | 27.6 | 0 | 0
2026-04-23 01:04 | 671.4 |  | 666.7 | 671.6 | 0 | 0 | 0 | 0 | 0 | 0 | 0 | 50 | 0 | 76397.1 | 4396988 | 0 | 0 | 0 | 0 | 0 | 100 | 0 | 0 | 28.5 | 0 | 0 | 28.9 | 0 | 0 | 28.5 | 0 | 0 | 27.6 | 0 | 0
2026-04-23 01:05 | 671.4 |  | 666.7 | 671.6 | 0 | 0 | 0 | 0 | 0 | 0 | 0 | 50 | 0 | 76397.1 | 4396988 | 0 | 0 | 0 | 0 | 0 | 100 | 0 | 0 | 28.5 | 0 | 0 | 28.9 | 0 | 0 | 28.5 | 0 | 0 | 27.6 | 0 | 0
2026-04-23 01:06 | 671.4 |  | 666.7 | 671.6 | 0 | 0 | 0 | 0 | 0 | 0 | 0 | 50 | 0 | 76397.1 | 4396988 | 0 | 0 | 0 | 0 | 0 | 100 | 0 | 0 | 28.5 | 0 | 0 | 28.9 | 0 | 0 | 28.5 | 0 | 0 | 27.6 | 0 | 0
2026-04-23 01:07 | 671.4 |  | 666.7 | 671.6 | 0 | 0 | 0 | 0 | 0 | 0 | 0 | 50 | 0 | 76397.1 | 4396988 | 0 | 0 | 0 | 0 | 0 | 100 | 0 | 0 | 28.5 | 0 | 0 | 28.9 | 0 | 0 | 28.5 | 0 | 0 | 27.6 | 0 | 0
2026-04-23 01:08 | 671.4 |  | 666.7 | 671.6 | 0 | 0 | 0 | 0 | 0 | 0 | 0 | 50 | 0 | 76397.1 | 4396988 | 0 | 0 | 0 | 0 | 0 | 100 | 0 | 0 | 28.5 | 0 | 0 | 28.9 | 0 | 0 | 28.5 | 0 | 0 | 27.6 | 0 | 0
2026-04-23 01:09 | 671.4 |  | 666.7 | 671.6 | 0 | 0 | 0 | 0 | 0 | 0 | 0 | 50 | 0 | 76397.1 | 4396988 | 0 | 0 | 0 | 0 | 0 | 100 | 0 | 0 | 28.5 | 0 | 0 | 28.9 | 0 | 0 | 28.5 | 0 | 0 | 27.6 | 0 | 0
2026-04-23 01:10 | 671.4 |  | 666.7 | 671.6 | 0 | 0 | 0 | 0 | 0 | 0 | 0 | 50 | 0 | 76397.1 | 4396988 | 0 | 0 | 0 | 0 | 0 | 100 | 0 | 0 | 28.5 | 0 | 0 | 28.9 | 0 | 0 | 28.5 | 0 | 0 | 27.6 | 0 | 0
2026-04-23 01:11 | 671.4 |  | 666.7 | 671.6 | 0 | 0 | 0 | 0 | 0 | 0 | 0 | 50 | 0 | 76397.1 | 4396988 | 0 | 0 | 0 | 0 | 0 | 100 | 0 | 0 | 28.5 | 0 | 0 | 28.9 | 0 | 0 | 28.5 | 0 | 0 | 27.6 | 0 | 0
2026-04-23 01:12 | 671.4 |  | 666.7 | 671.6 | 0 | 0 | 0 | 0 | 0 | 0 | 0 | 50 | 0 | 76397.1 | 4396988 | 0 | 0 | 0 | 0 | 0 | 100 | 0 | 0 | 28.5 | 0 | 0 | 28.9 | 0 | 0 | 28.5 | 0 | 0 | 27.6 | 0 | 0
2026-04-23 01:13 | 671.4 |  | 666.7 | 671.6 | 0 | 0 | 0 | 0 | 0 | 0 | 0 | 50 | 0 | 76397.1 | 4396988 | 0 | 0 | 0 | 0 | 0 | 100 | 0 | 0 | 28.5 | 0 | 0 | 28.9 | 0 | 0 | 28.5 | 0 | 0 | 27.6 | 0 | 0
2026-04-23 01:14 | 671.4 |  | 666.7 | 671.6 | 0 | 0 | 0 | 0 | 0 | 0 | 0 | 50 | 0 | 76397.1 | 4396988 | 0 | 0 | 0 | 0 | 0 | 100 | 0 | 0 | 28.5 | 0 | 0 | 28.9 | 0 | 0 | 28.5 | 0 | 0 | 27.6 | 0 | 0
2026-04-23 01:15 | 671.4 |  | 666.7 | 671.6 | 0 | 0 | 0 | 0 | 0 | 0 | 0 | 50 | 0 | 76397.1 | 4396988 | 0 | 0 | 0 | 0 | 0 | 100 | 0 | 0 | 28.5 | 0 | 0 | 28.9 | 0 | 0 | 28.5 | 0 | 0 | 27.6 | 0 | 0
2026-04-23 01:16 | 671.4 |  | 666.7 | 671.6 | 0 | 0 | 0 | 0 | 0 | 0 | 0 | 50 | 0 | 76397.1 | 4396988 | 0 | 0 | 0 | 0 | 0 | 100 | 0 | 0 | 28.5 | 0 | 0 | 28.9 | 0 | 0 | 28.5 | 0 | 0 | 27.6 | 0 | 0
2026-04-23 01:17 | 671.4 |  | 666.7 | 671.6 | 0 | 0 | 0 | 0 | 0 | 0 | 0 | 50 | 0 | 76397.1 | 4396988 | 0 | 0 | 0 | 0 | 0 | 100 | 0 | 0 | 28.5 | 0 | 0 | 28.9 | 0 | 0 | 28.5 | 0 | 0 | 27.6 | 0 | 0
2026-04-23 01:18 | 671.4 |  | 666.7 | 671.6 | 0 | 0 | 0 | 0 | 0 | 0 | 0 | 50 | 0 | 76397.1 | 4396988 | 0 | 0 | 0 | 0 | 0 | 100 | 0 | 0 | 28.5 | 0 | 0 | 28.9 | 0 | 0 | 28.5 | 0 | 0 | 27.6 | 0 | 0
2026-04-23 01:19 | 671.4 |  | 666.7 | 671.6 | 0 | 0 | 0 | 0 | 0 | 0 | 0 | 50 | 0 | 76397.1 | 4396988 | 0 | 0 | 0 | 0 | 0 | 100 | 0 | 0 | 28.5 | 0 | 0 | 28.9 | 0 | 0 | 28.5 | 0 | 0 | 27.6 | 0 | 0
2026-04-23 01:20 | 671.4 |  | 666.7 | 671.6 | 0 | 0 | 0 | 0 | 0 | 0 | 0 | 50 | 0 | 76397.1 | 4396988 | 0 | 0 | 0 | 0 | 0 | 100 | 0 | 0 | 28.5 | 0 | 0 | 28.9 | 0 | 0 | 28.5 | 0 | 0 | 27.6 | 0 | 0
2026-04-23 01:21 | 671.4 |  | 666.7 | 671.6 | 0 | 0 | 0 | 0 | 0 | 0 | 0 | 50 | 0 | 76397.1 | 4396988 | 0 | 0 | 0 | 0 | 0 | 100 | 0 | 0 | 28.5 | 0 | 0 | 28.9 | 0 | 0 | 28.5 | 0 | 0 | 27.6 | 0 | 0
2026-04-23 01:22 | 671.4 |  | 666.7 | 671.6 | 0 | 0 | 0 | 0 | 0 | 0 | 0 | 50 | 0 | 76397.1 | 4396988 | 0 | 0 | 0 | 0 | 0 | 100 | 0 | 0 | 28.5 | 0 | 0 | 28.9 | 0 | 0 | 28.5 | 0 | 0 | 27.6 | 0 | 0
2026-04-23 01:23 | 671.4 |  | 666.7 | 671.6 | 0 | 0 | 0 | 0 | 0 | 0 | 0 | 50 | 0 | 76397.1 | 4396988 | 0 | 0 | 0 | 0 | 0 | 100 | 0 | 0 | 28.5 | 0 | 0 | 28.9 | 0 | 0 | 28.5 | 0 | 0 | 27.6 | 0 | 0
2026-04-23 01:24 | 671.4 |  | 666.7 | 671.6 | 0 | 0 | 0 | 0 | 0 | 0 | 0 | 50 | 0 | 76397.1 | 4396988 | 0 | 0 | 0 | 0 | 0 | 100 | 0 | 0 | 28.5 | 0 | 0 | 28.9 | 0 | 0 | 28.5 | 0 | 0 | 27.6 | 0 | 0
2026-04-23 01:25 | 671.4 |  | 666.7 | 671.6 | 0 | 0 | 0 | 0 | 0 | 0 | 0 | 50 | 0 | 76397.1 | 4396988 | 0 | 0 | 0 | 0 | 0 | 100 | 0 | 0 | 28.5 | 0 | 0 | 28.9 | 0 | 0 | 28.5 | 0 | 0 | 27.6 | 0 | 0
2026-04-23 01:26 | 671.4 |  | 666.7 | 671.6 | 0 | 0 | 0 | 0 | 0 | 0 | 0 | 50 | 0 | 76397.1 | 4396988 | 0 | 0 | 0 | 0 | 0 | 100 | 0 | 0 | 28.5 | 0 | 0 | 28.9 | 0 | 0 | 28.5 | 0 | 0 | 27.6 | 0 | 0
2026-04-23 01:27 | 671.4 |  | 666.7 | 671.6 | 0 | 0 | 0 | 0 | 0 | 0 | 0 | 50 | 0 | 76397.1 | 4396988 | 0 | 0 | 0 | 0 | 0 | 100 | 0 | 0 | 28.5 | 0 | 0 | 28.9 | 0 | 0 | 28.5 | 0 | 0 | 27.6 | 0 | 0
2026-04-23 01:28 | 671.4 |  | 666.7 | 671.6 | 0 | 0 | 0 | 0 | 0 | 0 | 0 | 50 | 0 | 76397.1 | 4396988 | 0 | 0 | 0 | 0 | 0 | 100 | 0 | 0 | 28.5 | 0 | 0 | 28.9 | 0 | 0 | 28.5 | 0 | 0 | 27.6 | 0 | 0
2026-04-23 01:29 | 671.4 |  | 666.7 | 671.6 | 0 | 0 | 0 | 0 | 0 | 0 | 0 | 50 | 0 | 76397.1 | 4396988 | 0 | 0 | 0 | 0 | 0 | 100 | 0 | 0 | 28.5 | 0 | 0 | 28.9 | 0 | 0 | 28.5 | 0 | 0 | 27.6 | 0 | 0
2026-04-23 01:30 | 671.4 |  | 666.7 | 671.6 | 0 | 0 | 0 | 0 | 0 | 0 | 0 | 50 | 0 | 76397.1 | 4396988 | 0 | 0 | 0 | 0 | 0 | 100 | 0 | 0 | 28.5 | 0 | 0 | 28.9 | 0 | 0 | 28.5 | 0 | 0 | 27.6 | 0 | 0
2026-04-23 01:31 | 671.4 |  | 666.7 | 671.6 | 0 | 0 | 0 | 0 | 0 | 0 | 0 | 50 | 0 | 76397.1 | 4396988 | 0 | 0 | 0 | 0 | 0 | 100 | 0 | 0 | 28.5 | 0 | 0 | 28.9 | 0 | 0 | 28.5 | 0 | 0 | 27.6 | 0 | 0
2026-04-23 01:32 | 671.4 |  | 666.7 | 671.6 | 0 | 0 | 0 | 0 | 0 | 0 | 0 | 50 | 0 | 76397.1 | 4396988 | 0 | 0 | 0 | 0 | 0 | 100 | 0 | 0 | 28.5 | 0 | 0 | 28.9 | 0 | 0 | 28.5 | 0 | 0 | 27.6 | 0 | 0
2026-04-23 01:33 | 671.4 |  | 666.7 | 671.6 | 0 | 0 | 0 | 0 | 0 | 0 | 0 | 50 | 0 | 76397.1 | 4396988 | 0 | 0 | 0 | 0 | 0 | 100 | 0 | 0 | 28.5 | 0 | 0 | 28.9 | 0 | 0 | 28.5 | 0 | 0 | 27.6 | 0 | 0
2026-04-23 01:34 | 671.4 |  | 666.7 | 671.6 | 0 | 0 | 0 | 0 | 0 | 0 | 0 | 50 | 0 | 76397.1 | 4396988 | 0 | 0 | 0 | 0 | 0 | 100 | 0 | 0 | 28.5 | 0 | 0 | 28.9 | 0 | 0 | 28.5 | 0 | 0 | 27.6 | 0 | 0
2026-04-23 01:35 | 671.4 |  | 666.7 | 671.6 | 0 | 0 | 0 | 0 | 0 | 0 | 0 | 50 | 0 | 76397.1 | 4396988 | 0 | 0 | 0 | 0 | 0 | 100 | 0 | 0 | 28.5 | 0 | 0 | 28.9 | 0 | 0 | 28.5 | 0 | 0 | 27.6 | 0 | 0
2026-04-23 01:36 | 671.4 |  | 666.7 | 671.6 | 0 | 0 | 0 | 0 | 0 | 0 | 0 | 50 | 0 | 76397.1 | 4396988 | 0 | 0 | 0 | 0 | 0 | 100 | 0 | 0 | 28.5 | 0 | 0 | 28.9 | 0 | 0 | 28.5 | 0 | 0 | 27.6 | 0 | 0
2026-04-23 01:37 | 671.4 |  | 666.7 | 671.6 | 0 | 0 | 0 | 0 | 0 | 0 | 0 | 50 | 0 | 76397.1 | 4396988 | 0 | 0 | 0 | 0 | 0 | 100 | 0 | 0 | 28.5 | 0 | 0 | 28.9 | 0 | 0 | 28.5 | 0 | 0 | 27.6 | 0 | 0
2026-04-23 01:38 | 671.4 |  | 666.7 | 671.6 | 0 | 0 | 0 | 0 | 0 | 0 | 0 | 50 | 0 | 76397.1 | 4396988 | 0 | 0 | 0 | 0 | 0 | 100 | 0 | 0 | 28.5 | 0 | 0 | 28.9 | 0 | 0 | 28.5 | 0 | 0 | 27.6 | 0 | 0
2026-04-23 01:39 | 671.4 |  | 666.7 | 671.6 | 0 | 0 | 0 | 0 | 0 | 0 | 0 | 50 | 0 | 76397.1 | 4396988 | 0 | 0 | 0 | 0 | 0 | 100 | 0 | 0 | 28.5 | 0 | 0 | 28.9 | 0 | 0 | 28.5 | 0 | 0 | 27.6 | 0 | 0
2026-04-23 01:40 | 671.4 |  | 666.7 | 671.6 | 0 | 0 | 0 | 0 | 0 | 0 | 0 | 50 | 0 | 76397.1 | 4396988 | 0 | 0 | 0 | 0 | 0 | 100 | 0 | 0 | 28.5 | 0 | 0 | 28.9 | 0 | 0 | 28.5 | 0 | 0 | 27.6 | 0 | 0
2026-04-23 01:41 | 671.4 |  | 666.7 | 671.6 | 0 | 0 | 0 | 0 | 0 | 0 | 0 | 50 | 0 | 76397.1 | 4396988 | 0 | 0 | 0 | 0 | 0 | 100 | 0 | 0 | 28.5 | 0 | 0 | 28.9 | 0 | 0 | 28.5 | 0 | 0 | 27.6 | 0 | 0
2026-04-23 01:42 | 671.4 |  | 666.7 | 671.6 | 0 | 0 | 0 | 0 | 0 | 0 | 0 | 50 | 0 | 76397.1 | 4396988 | 0 | 0 | 0 | 0 | 0 | 100 | 0 | 0 | 28.5 | 0 | 0 | 28.9 | 0 | 0 | 28.5 | 0 | 0 | 27.6 | 0 | 0
2026-04-23 01:43 | 671.4 |  | 666.7 | 671.6 | 0 | 0 | 0 | 0 | 0 | 0 | 0 | 50 | 0 | 76397.1 | 4396988 | 0 | 0 | 0 | 0 | 0 | 100 | 0 | 0 | 28.5 | 0 | 0 | 28.9 | 0 | 0 | 28.5 | 0 | 0 | 27.6 | 0 | 0
2026-04-23 01:44 | 671.4 |  | 666.7 | 671.6 | 0 | 0 | 0 | 0 | 0 | 0 | 0 | 50 | 0 | 76397.1 | 4396988 | 0 | 0 | 0 | 0 | 0 | 100 | 0 | 0 | 28.5 | 0 | 0 | 28.9 | 0 | 0 | 28.5 | 0 | 0 | 27.6 | 0 | 0
2026-04-23 01:45 | 671.4 |  | 666.7 | 671.6 | 0 | 0 | 0 | 0 | 0 | 0 | 0 | 50 | 0 | 76397.1 | 4396988 | 0 | 0 | 0 | 0 | 0 | 100 | 0 | 0 | 28.5 | 0 | 0 | 28.9 | 0 | 0 | 28.5 | 0 | 0 | 27.6 | 0 | 0
2026-04-23 01:46 | 671.4 |  | 666.7 | 671.6 | 0 | 0 | 0 | 0 | 0 | 0 | 0 | 50 | 0 | 76397.1 | 4396988 | 0 | 0 | 0 | 0 | 0 | 100 | 0 | 0 | 28.5 | 0 | 0 | 28.9 | 0 | 0 | 28.5 | 0 | 0 | 27.6 | 0 | 0
2026-04-23 01:47 | 671.4 |  | 666.7 | 671.6 | 0 | 0 | 0 | 0 | 0 | 0 | 0 | 50 | 0 | 76397.1 | 4396988 | 0 | 0 | 0 | 0 | 0 | 100 | 0 | 0 | 28.5 | 0 | 0 | 28.9 | 0 | 0 | 28.5 | 0 | 0 | 27.6 | 0 | 0
2026-04-23 01:48 | 671.4 |  | 666.7 | 671.6 | 0 | 0 | 0 | 0 | 0 | 0 | 0 | 50 | 0 | 76397.1 | 4396988 | 0 | 0 | 0 | 0 | 0 | 100 | 0 | 0 | 28.5 | 0 | 0 | 28.9 | 0 | 0 | 28.5 | 0 | 0 | 27.6 | 0 | 0
2026-04-23 01:49 | 671.4 |  | 666.7 | 671.6 | 0 | 0 | 0 | 0 | 0 | 0 | 0 | 50 | 0 | 76397.1 | 4396988 | 0 | 0 | 0 | 0 | 0 | 100 | 0 | 0 | 28.5 | 0 | 0 | 28.9 | 0 | 0 | 28.5 | 0 | 0 | 27.6 | 0 | 0
2026-04-23 01:50 | 671.4 |  | 666.7 | 671.6 | 0 | 0 | 0 | 0 | 0 | 0 | 0 | 50 | 0 | 76397.1 | 4396988 | 0 | 0 | 0 | 0 | 0 | 100 | 0 | 0 | 28.5 | 0 | 0 | 28.9 | 0 | 0 | 28.5 | 0 | 0 | 27.6 | 0 | 0
2026-04-23 01:51 | 671.4 |  | 666.7 | 671.6 | 0 | 0 | 0 | 0 | 0 | 0 | 0 | 50 | 0 | 76397.1 | 4396988 | 0 | 0 | 0 | 0 | 0 | 100 | 0 | 0 | 28.5 | 0 | 0 | 28.9 | 0 | 0 | 28.5 | 0 | 0 | 27.6 | 0 | 0
2026-04-23 01:52 | 671.4 |  | 666.7 | 671.6 | 0 | 0 | 0 | 0 | 0 | 0 | 0 | 50 | 0 | 76397.1 | 4396988 | 0 | 0 | 0 | 0 | 0 | 100 | 0 | 0 | 28.5 | 0 | 0 | 28.9 | 0 | 0 | 28.5 | 0 | 0 | 27.6 | 0 | 0
2026-04-23 01:53 | 671.4 |  | 666.7 | 671.6 | 0 | 0 | 0 | 0 | 0 | 0 | 0 | 50 | 0 | 76397.1 | 4396988 | 0 | 0 | 0 | 0 | 0 | 100 | 0 | 0 | 28.5 | 0 | 0 | 28.9 | 0 | 0 | 28.5 | 0 | 0 | 27.6 | 0 | 0
2026-04-23 01:54 | 671.4 |  | 666.7 | 671.6 | 0 | 0 | 0 | 0 | 0 | 0 | 0 | 50 | 0 | 76397.1 | 4396988 | 0 | 0 | 0 | 0 | 0 | 100 | 0 | 0 | 28.5 | 0 | 0 | 28.9 | 0 | 0 | 28.5 | 0 | 0 | 27.6 | 0 | 0
2026-04-23 01:55 | 671.4 |  | 666.7 | 671.6 | 0 | 0 | 0 | 0 | 0 | 0 | 0 | 50 | 0 | 76397.1 | 4396988 | 0 | 0 | 0 | 0 | 0 | 100 | 0 | 0 | 28.5 | 0 | 0 | 28.9 | 0 | 0 | 28.5 | 0 | 0 | 27.6 | 0 | 0
2026-04-23 01:56 | 671.4 |  | 666.7 | 671.6 | 0 | 0 | 0 | 0 | 0 | 0 | 0 | 50 | 0 | 76397.1 | 4396988 | 0 | 0 | 0 | 0 | 0 | 100 | 0 | 0 | 28.5 | 0 | 0 | 28.9 | 0 | 0 | 28.5 | 0 | 0 | 27.6 | 0 | 0
2026-04-23 01:57 | 671.4 |  | 666.7 | 671.6 | 0 | 0 | 0 | 0 | 0 | 0 | 0 | 50 | 0 | 76397.1 | 4396988 | 0 | 0 | 0 | 0 | 0 | 100 | 0 | 0 | 28.5 | 0 | 0 | 28.9 | 0 | 0 | 28.5 | 0 | 0 | 27.6 | 0 | 0
2026-04-23 01:58 | 671.4 |  | 666.7 | 671.6 | 0 | 0 | 0 | 0 | 0 | 0 | 0 | 50 | 0 | 76397.1 | 4396988 | 0 | 0 | 0 | 0 | 0 | 100 | 0 | 0 | 28.5 | 0 | 0 | 28.9 | 0 | 0 | 28.5 | 0 | 0 | 27.6 | 0 | 0
2026-04-23 01:59 | 671.4 |  | 666.7 | 671.6 | 0 | 0 | 0 | 0 | 0 | 0 | 0 | 50 | 0 | 76397.1 | 4396988 | 0 | 0 | 0 | 0 | 0 | 100 | 0 | 0 | 28.5 | 0 | 0 | 28.9 | 0 | 0 | 28.5 | 0 | 0 | 27.6 | 0 | 0
2026-04-23 02:00 | 671.4 |  | 666.7 | 671.6 | 0 | 0 | 0 | 0 | 0 | 0 | 0 | 50 | 0 | 76397.1 | 4396988 | 0 | 0 | 0 | 0 | 0 | 100 | 0 | 0 | 28.5 | 0 | 0 | 28.9 | 0 | 0 | 28.5 | 0 | 0 | 27.6 | 0 | 0
2026-04-23 02:01 | 671.4 |  | 666.7 | 671.6 | 0 | 0 | 0 | 0 | 0 | 0 | 0 | 50 | 0 | 76397.1 | 4396988 | 0 | 0 | 0 | 0 | 0 | 100 | 0 | 0 | 28.5 | 0 | 0 | 28.9 | 0 | 0 | 28.5 | 0 | 0 | 27.6 | 0 | 0
2026-04-23 02:02 | 671.4 |  | 666.7 | 671.6 | 0 | 0 | 0 | 0 | 0 | 0 | 0 | 50 | 0 | 76397.1 | 4396988 | 0 | 0 | 0 | 0 | 0 | 100 | 0 | 0 | 28.5 | 0 | 0 | 28.9 | 0 | 0 | 28.5 | 0 | 0 | 27.6 | 0 | 0
2026-04-23 02:03 | 671.4 |  | 666.7 | 671.6 | 0 | 0 | 0 | 0 | 0 | 0 | 0 | 50 | 0 | 76397.1 | 4396988 | 0 | 0 | 0 | 0 | 0 | 100 | 0 | 0 | 28.5 | 0 | 0 | 28.9 | 0 | 0 | 28.5 | 0 | 0 | 27.6 | 0 | 0
2026-04-23 02:04 | 671.4 |  | 666.7 | 671.6 | 0 | 0 | 0 | 0 | 0 | 0 | 0 | 50 | 0 | 76397.1 | 4396988 | 0 | 0 | 0 | 0 | 0 | 100 | 0 | 0 | 28.5 | 0 | 0 | 28.9 | 0 | 0 | 28.5 | 0 | 0 | 27.6 | 0 | 0
2026-04-23 02:05 | 671.4 |  | 666.7 | 671.6 | 0 | 0 | 0 | 0 | 0 | 0 | 0 | 50 | 0 | 76397.1 | 4396988 | 0 | 0 | 0 | 0 | 0 | 100 | 0 | 0 | 28.5 | 0 | 0 | 28.9 | 0 | 0 | 28.5 | 0 | 0 | 27.6 | 0 | 0
2026-04-23 02:06 | 671.4 |  | 666.7 | 671.6 | 0 | 0 | 0 | 0 | 0 | 0 | 0 | 50 | 0 | 76397.1 | 4396988 | 0 | 0 | 0 | 0 | 0 | 100 | 0 | 0 | 28.5 | 0 | 0 | 28.9 | 0 | 0 | 28.5 | 0 | 0 | 27.6 | 0 | 0
2026-04-23 02:07 | 671.4 |  | 666.7 | 671.6 | 0 | 0 | 0 | 0 | 0 | 0 | 0 | 50 | 0 | 76397.1 | 4396988 | 0 | 0 | 0 | 0 | 0 | 100 | 0 | 0 | 28.5 | 0 | 0 | 28.9 | 0 | 0 | 28.5 | 0 | 0 | 27.6 | 0 | 0
2026-04-23 02:08 | 671.4 |  | 666.7 | 671.6 | 0 | 0 | 0 | 0 | 0 | 0 | 0 | 50 | 0 | 76397.1 | 4396988 | 0 | 0 | 0 | 0 | 0 | 100 | 0 | 0 | 28.5 | 0 | 0 | 28.9 | 0 | 0 | 28.5 | 0 | 0 | 27.6 | 0 | 0
2026-04-23 02:09 | 671.4 |  | 666.7 | 671.6 | 0 | 0 | 0 | 0 | 0 | 0 | 0 | 50 | 0 | 76397.1 | 4396988 | 0 | 0 | 0 | 0 | 0 | 100 | 0 | 0 | 28.5 | 0 | 0 | 28.9 | 0 | 0 | 28.5 | 0 | 0 | 27.6 | 0 | 0
2026-04-23 02:10 | 671.4 |  | 666.7 | 671.6 | 0 | 0 | 0 | 0 | 0 | 0 | 0 | 50 | 0 | 76397.1 | 4396988 | 0 | 0 | 0 | 0 | 0 | 100 | 0 | 0 | 28.5 | 0 | 0 | 28.9 | 0 | 0 | 28.5 | 0 | 0 | 27.6 | 0 | 0
2026-04-23 02:11 | 671.4 |  | 666.7 | 671.6 | 0 | 0 | 0 | 0 | 0 | 0 | 0 | 50 | 0 | 76397.1 | 4396988 | 0 | 0 | 0 | 0 | 0 | 100 | 0 | 0 | 28.5 | 0 | 0 | 28.9 | 0 | 0 | 28.5 | 0 | 0 | 27.6 | 0 | 0
2026-04-23 02:12 | 671.4 |  | 666.7 | 671.6 | 0 | 0 | 0 | 0 | 0 | 0 | 0 | 50 | 0 | 76397.1 | 4396988 | 0 | 0 | 0 | 0 | 0 | 100 | 0 | 0 | 28.5 | 0 | 0 | 28.9 | 0 | 0 | 28.5 | 0 | 0 | 27.6 | 0 | 0
2026-04-23 02:13 | 671.4 |  | 666.7 | 671.6 | 0 | 0 | 0 | 0 | 0 | 0 | 0 | 50 | 0 | 76397.1 | 4396988 | 0 | 0 | 0 | 0 | 0 | 100 | 0 | 0 | 28.5 | 0 | 0 | 28.9 | 0 | 0 | 28.5 | 0 | 0 | 27.6 | 0 | 0
2026-04-23 02:14 | 671.4 |  | 666.7 | 671.6 | 0 | 0 | 0 | 0 | 0 | 0 | 0 | 50 | 0 | 76397.1 | 4396988 | 0 | 0 | 0 | 0 | 0 | 100 | 0 | 0 | 28.5 | 0 | 0 | 28.9 | 0 | 0 | 28.5 | 0 | 0 | 27.6 | 0 | 0
2026-04-23 02:15 | 671.4 |  | 666.7 | 671.6 | 0 | 0 | 0 | 0 | 0 | 0 | 0 | 50 | 0 | 76397.1 | 4396988 | 0 | 0 | 0 | 0 | 0 | 100 | 0 | 0 | 28.5 | 0 | 0 | 28.9 | 0 | 0 | 28.5 | 0 | 0 | 27.6 | 0 | 0
2026-04-23 02:16 | 671.4 |  | 666.7 | 671.6 | 0 | 0 | 0 | 0 | 0 | 0 | 0 | 50 | 0 | 76397.1 | 4396988 | 0 | 0 | 0 | 0 | 0 | 100 | 0 | 0 | 28.5 | 0 | 0 | 28.9 | 0 | 0 | 28.5 | 0 | 0 | 27.6 | 0 | 0
2026-04-23 02:17 | 671.4 |  | 666.7 | 671.6 | 0 | 0 | 0 | 0 | 0 | 0 | 0 | 50 | 0 | 76397.1 | 4396988 | 0 | 0 | 0 | 0 | 0 | 100 | 0 | 0 | 28.5 | 0 | 0 | 28.9 | 0 | 0 | 28.5 | 0 | 0 | 27.6 | 0 | 0
2026-04-23 02:18 | 671.4 |  | 666.7 | 671.6 | 0 | 0 | 0 | 0 | 0 | 0 | 0 | 50 | 0 | 76397.1 | 4396988 | 0 | 0 | 0 | 0 | 0 | 100 | 0 | 0 | 28.5 | 0 | 0 | 28.9 | 0 | 0 | 28.5 | 0 | 0 | 27.6 | 0 | 0
2026-04-23 02:19 | 671.4 |  | 666.7 | 671.6 | 0 | 0 | 0 | 0 | 0 | 0 | 0 | 50 | 0 | 76397.1 | 4396988 | 0 | 0 | 0 | 0 | 0 | 100 | 0 | 0 | 28.5 | 0 | 0 | 28.9 | 0 | 0 | 28.5 | 0 | 0 | 27.6 | 0 | 0
2026-04-23 02:20 | 671.4 |  | 666.7 | 671.6 | 0 | 0 | 0 | 0 | 0 | 0 | 0 | 50 | 0 | 76397.1 | 4396988 | 0 | 0 | 0 | 0 | 0 | 100 | 0 | 0 | 28.5 | 0 | 0 | 28.9 | 0 | 0 | 28.5 | 0 | 0 | 27.6 | 0 | 0
2026-04-23 02:21 | 671.4 |  | 666.7 | 671.6 | 0 | 0 | 0 | 0 | 0 | 0 | 0 | 50 | 0 | 76397.1 | 4396988 | 0 | 0 | 0 | 0 | 0 | 100 | 0 | 0 | 28.5 | 0 | 0 | 28.9 | 0 | 0 | 28.5 | 0 | 0 | 27.6 | 0 | 0
2026-04-23 02:22 | 671.4 |  | 666.7 | 671.6 | 0 | 0 | 0 | 0 | 0 | 0 | 0 | 50 | 0 | 76397.1 | 4396988 | 0 | 0 | 0 | 0 | 0 | 100 | 0 | 0 | 28.5 | 0 | 0 | 28.9 | 0 | 0 | 28.5 | 0 | 0 | 27.6 | 0 | 0
2026-04-23 02:23 | 671.4 |  | 666.7 | 671.6 | 0 | 0 | 0 | 0 | 0 | 0 | 0 | 50 | 0 | 76397.1 | 4396988 | 0 | 0 | 0 | 0 | 0 | 100 | 0 | 0 | 28.5 | 0 | 0 | 28.9 | 0 | 0 | 28.5 | 0 | 0 | 27.6 | 0 | 0
2026-04-23 02:24 | 671.4 |  | 666.7 | 671.6 | 0 | 0 | 0 | 0 | 0 | 0 | 0 | 50 | 0 | 76397.1 | 4396988 | 0 | 0 | 0 | 0 | 0 | 100 | 0 | 0 | 28.5 | 0 | 0 | 28.9 | 0 | 0 | 28.5 | 0 | 0 | 27.6 | 0 | 0
2026-04-23 02:25 | 671.4 |  | 666.7 | 671.6 | 0 | 0 | 0 | 0 | 0 | 0 | 0 | 50 | 0 | 76397.1 | 4396988 | 0 | 0 | 0 | 0 | 0 | 100 | 0 | 0 | 28.5 | 0 | 0 | 28.9 | 0 | 0 | 28.5 | 0 | 0 | 27.6 | 0 | 0
2026-04-23 02:26 | 671.4 |  | 666.7 | 671.6 | 0 | 0 | 0 | 0 | 0 | 0 | 0 | 50 | 0 | 76397.1 | 4396988 | 0 | 0 | 0 | 0 | 0 | 100 | 0 | 0 | 28.5 | 0 | 0 | 28.9 | 0 | 0 | 28.5 | 0 | 0 | 27.6 | 0 | 0
2026-04-23 02:27 | 671.4 |  | 666.7 | 671.6 | 0 | 0 | 0 | 0 | 0 | 0 | 0 | 50 | 0 | 76397.1 | 4396988 | 0 | 0 | 0 | 0 | 0 | 100 | 0 | 0 | 28.5 | 0 | 0 | 28.9 | 0 | 0 | 28.5 | 0 | 0 | 27.6 | 0 | 0
2026-04-23 02:28 | 671.4 |  | 666.7 | 671.6 | 0 | 0 | 0 | 0 | 0 | 0 | 0 | 50 | 0 | 76397.1 | 4396988 | 0 | 0 | 0 | 0 | 0 | 100 | 0 | 0 | 28.5 | 0 | 0 | 28.9 | 0 | 0 | 28.5 | 0 | 0 | 27.6 | 0 | 0
2026-04-23 02:29 | 671.4 |  | 666.7 | 671.6 | 0 | 0 | 0 | 0 | 0 | 0 | 0 | 50 | 0 | 76397.1 | 4396988 | 0 | 0 | 0 | 0 | 0 | 100 | 0 | 0 | 28.5 | 0 | 0 | 28.9 | 0 | 0 | 28.5 | 0 | 0 | 27.6 | 0 | 0
2026-04-23 02:30 | 671.4 |  | 666.7 | 671.6 | 0 | 0 | 0 | 0 | 0 | 0 | 0 | 50 | 0 | 76397.1 | 4396988 | 0 | 0 | 0 | 0 | 0 | 100 | 0 | 0 | 28.5 | 0 | 0 | 28.9 | 0 | 0 | 28.5 | 0 | 0 | 27.6 | 0 | 0
2026-04-23 02:31 | 671.4 |  | 666.7 | 671.6 | 0 | 0 | 0 | 0 | 0 | 0 | 0 | 50 | 0 | 76397.1 | 4396988 | 0 | 0 | 0 | 0 | 0 | 100 | 0 | 0 | 28.5 | 0 | 0 | 28.9 | 0 | 0 | 28.5 | 0 | 0 | 27.6 | 0 | 0
2026-04-23 02:32 | 671.4 |  | 666.7 | 671.6 | 0 | 0 | 0 | 0 | 0 | 0 | 0 | 50 | 0 | 76397.1 | 4396988 | 0 | 0 | 0 | 0 | 0 | 100 | 0 | 0 | 28.5 | 0 | 0 | 28.9 | 0 | 0 | 28.5 | 0 | 0 | 27.6 | 0 | 0
2026-04-23 02:33 | 671.4 |  | 666.7 | 671.6 | 0 | 0 | 0 | 0 | 0 | 0 | 0 | 50 | 0 | 76397.1 | 4396988 | 0 | 0 | 0 | 0 | 0 | 100 | 0 | 0 | 28.5 | 0 | 0 | 28.9 | 0 | 0 | 28.5 | 0 | 0 | 27.6 | 0 | 0
2026-04-23 02:34 | 671.4 |  | 666.7 | 671.6 | 0 | 0 | 0 | 0 | 0 | 0 | 0 | 50 | 0 | 76397.1 | 4396988 | 0 | 0 | 0 | 0 | 0 | 100 | 0 | 0 | 28.5 | 0 | 0 | 28.9 | 0 | 0 | 28.5 | 0 | 0 | 27.6 | 0 | 0
2026-04-23 02:35 | 671.4 |  | 666.7 | 671.6 | 0 | 0 | 0 | 0 | 0 | 0 | 0 | 50 | 0 | 76397.1 | 4396988 | 0 | 0 | 0 | 0 | 0 | 100 | 0 | 0 | 28.5 | 0 | 0 | 28.9 | 0 | 0 | 28.5 | 0 | 0 | 27.6 | 0 | 0
2026-04-23 02:36 | 671.4 |  | 666.7 | 671.6 | 0 | 0 | 0 | 0 | 0 | 0 | 0 | 50 | 0 | 76397.1 | 4396988 | 0 | 0 | 0 | 0 | 0 | 100 | 0 | 0 | 28.5 | 0 | 0 | 28.9 | 0 | 0 | 28.5 | 0 | 0 | 27.6 | 0 | 0
2026-04-23 02:37 | 671.4 |  | 666.7 | 671.6 | 0 | 0 | 0 | 0 | 0 | 0 | 0 | 50 | 0 | 76397.1 | 4396988 | 0 | 0 | 0 | 0 | 0 | 100 | 0 | 0 | 28.5 | 0 | 0 | 28.9 | 0 | 0 | 28.5 | 0 | 0 | 27.6 | 0 | 0
2026-04-23 02:38 | 671.4 |  | 666.7 | 671.6 | 0 | 0 | 0 | 0 | 0 | 0 | 0 | 50 | 0 | 76397.1 | 4396988 | 0 | 0 | 0 | 0 | 0 | 100 | 0 | 0 | 28.5 | 0 | 0 | 28.9 | 0 | 0 | 28.5 | 0 | 0 | 27.6 | 0 | 0
2026-04-23 02:39 | 671.4 |  | 666.7 | 671.6 | 0 | 0 | 0 | 0 | 0 | 0 | 0 | 50 | 0 | 76397.1 | 4396988 | 0 | 0 | 0 | 0 | 0 | 100 | 0 | 0 | 28.5 | 0 | 0 | 28.9 | 0 | 0 | 28.5 | 0 | 0 | 27.6 | 0 | 0
2026-04-23 02:40 | 671.4 |  | 666.7 | 671.6 | 0 | 0 | 0 | 0 | 0 | 0 | 0 | 50 | 0 | 76397.1 | 4396988 | 0 | 0 | 0 | 0 | 0 | 100 | 0 | 0 | 28.5 | 0 | 0 | 28.9 | 0 | 0 | 28.5 | 0 | 0 | 27.6 | 0 | 0
2026-04-23 02:41 | 671.4 |  | 666.7 | 671.6 | 0 | 0 | 0 | 0 | 0 | 0 | 0 | 50 | 0 | 76397.1 | 4396988 | 0 | 0 | 0 | 0 | 0 | 100 | 0 | 0 | 28.5 | 0 | 0 | 28.9 | 0 | 0 | 28.5 | 0 | 0 | 27.6 | 0 | 0
2026-04-23 02:42 | 671.4 |  | 666.7 | 671.6 | 0 | 0 | 0 | 0 | 0 | 0 | 0 | 50 | 0 | 76397.1 | 4396988 | 0 | 0 | 0 | 0 | 0 | 100 | 0 | 0 | 28.5 | 0 | 0 | 28.9 | 0 | 0 | 28.5 | 0 | 0 | 27.6 | 0 | 0
2026-04-23 02:43 | 671.4 |  | 666.7 | 671.6 | 0 | 0 | 0 | 0 | 0 | 0 | 0 | 50 | 0 | 76397.1 | 4396988 | 0 | 0 | 0 | 0 | 0 | 100 | 0 | 0 | 28.5 | 0 | 0 | 28.9 | 0 | 0 | 28.5 | 0 | 0 | 27.6 | 0 | 0
2026-04-23 02:44 | 671.4 |  | 666.7 | 671.6 | 0 | 0 | 0 | 0 | 0 | 0 | 0 | 50 | 0 | 76397.1 | 4396988 | 0 | 0 | 0 | 0 | 0 | 100 | 0 | 0 | 28.5 | 0 | 0 | 28.9 | 0 | 0 | 28.5 | 0 | 0 | 27.6 | 0 | 0
2026-04-23 02:45 | 671.4 |  | 666.7 | 671.6 | 0 | 0 | 0 | 0 | 0 | 0 | 0 | 50 | 0 | 76397.1 | 4396988 | 0 | 0 | 0 | 0 | 0 | 100 | 0 | 0 | 28.5 | 0 | 0 | 28.9 | 0 | 0 | 28.5 | 0 | 0 | 27.6 | 0 | 0
2026-04-23 02:46 | 671.4 |  | 666.7 | 671.6 | 0 | 0 | 0 | 0 | 0 | 0 | 0 | 50 | 0 | 76397.1 | 4396988 | 0 | 0 | 0 | 0 | 0 | 100 | 0 | 0 | 28.5 | 0 | 0 | 28.9 | 0 | 0 | 28.5 | 0 | 0 | 27.6 | 0 | 0
2026-04-23 02:47 | 671.4 |  | 666.7 | 671.6 | 0 | 0 | 0 | 0 | 0 | 0 | 0 | 50 | 0 | 76397.1 | 4396988 | 0 | 0 | 0 | 0 | 0 | 100 | 0 | 0 | 28.5 | 0 | 0 | 28.9 | 0 | 0 | 28.5 | 0 | 0 | 27.6 | 0 | 0
2026-04-23 02:48 | 671.4 |  | 666.7 | 671.6 | 0 | 0 | 0 | 0 | 0 | 0 | 0 | 50 | 0 | 76397.1 | 4396988 | 0 | 0 | 0 | 0 | 0 | 100 | 0 | 0 | 28.5 | 0 | 0 | 28.9 | 0 | 0 | 28.5 | 0 | 0 | 27.6 | 0 | 0
2026-04-23 02:49 | 671.4 |  | 666.7 | 671.6 | 0 | 0 | 0 | 0 | 0 | 0 | 0 | 50 | 0 | 76397.1 | 4396988 | 0 | 0 | 0 | 0 | 0 | 100 | 0 | 0 | 28.5 | 0 | 0 | 28.9 | 0 | 0 | 28.5 | 0 | 0 | 27.6 | 0 | 0
2026-04-23 02:50 | 671.4 |  | 666.7 | 671.6 | 0 | 0 | 0 | 0 | 0 | 0 | 0 | 50 | 0 | 76397.1 | 4396988 | 0 | 0 | 0 | 0 | 0 | 100 | 0 | 0 | 28.5 | 0 | 0 | 28.9 | 0 | 0 | 28.5 | 0 | 0 | 27.6 | 0 | 0
2026-04-23 02:51 | 671.4 |  | 666.7 | 671.6 | 0 | 0 | 0 | 0 | 0 | 0 | 0 | 50 | 0 | 76397.1 | 4396988 | 0 | 0 | 0 | 0 | 0 | 100 | 0 | 0 | 28.5 | 0 | 0 | 28.9 | 0 | 0 | 28.5 | 0 | 0 | 27.6 | 0 | 0
2026-04-23 02:52 | 671.4 |  | 666.7 | 671.6 | 0 | 0 | 0 | 0 | 0 | 0 | 0 | 50 | 0 | 76397.1 | 4396988 | 0 | 0 | 0 | 0 | 0 | 100 | 0 | 0 | 28.5 | 0 | 0 | 28.9 | 0 | 0 | 28.5 | 0 | 0 | 27.6 | 0 | 0
2026-04-23 02:53 | 671.4 |  | 666.7 | 671.6 | 0 | 0 | 0 | 0 | 0 | 0 | 0 | 50 | 0 | 76397.1 | 4396988 | 0 | 0 | 0 | 0 | 0 | 100 | 0 | 0 | 28.5 | 0 | 0 | 28.9 | 0 | 0 | 28.5 | 0 | 0 | 27.6 | 0 | 0
2026-04-23 02:54 | 671.4 |  | 666.7 | 671.6 | 0 | 0 | 0 | 0 | 0 | 0 | 0 | 50 | 0 | 76397.1 | 4396988 | 0 | 0 | 0 | 0 | 0 | 100 | 0 | 0 | 28.5 | 0 | 0 | 28.9 | 0 | 0 | 28.5 | 0 | 0 | 27.6 | 0 | 0
2026-04-23 02:55 | 671.4 |  | 666.7 | 671.6 | 0 | 0 | 0 | 0 | 0 | 0 | 0 | 50 | 0 | 76397.1 | 4396988 | 0 | 0 | 0 | 0 | 0 | 100 | 0 | 0 | 28.5 | 0 | 0 | 28.9 | 0 | 0 | 28.5 | 0 | 0 | 27.6 | 0 | 0
2026-04-23 02:56 | 671.4 |  | 666.7 | 671.6 | 0 | 0 | 0 | 0 | 0 | 0 | 0 | 50 | 0 | 76397.1 | 4396988 | 0 | 0 | 0 | 0 | 0 | 100 | 0 | 0 | 28.5 | 0 | 0 | 28.9 | 0 | 0 | 28.5 | 0 | 0 | 27.6 | 0 | 0
2026-04-23 02:57 | 671.4 |  | 666.7 | 671.6 | 0 | 0 | 0 | 0 | 0 | 0 | 0 | 50 | 0 | 76397.1 | 4396988 | 0 | 0 | 0 | 0 | 0 | 100 | 0 | 0 | 28.5 | 0 | 0 | 28.9 | 0 | 0 | 28.5 | 0 | 0 | 27.6 | 0 | 0
2026-04-23 02:58 | 671.4 |  | 666.7 | 671.6 | 0 | 0 | 0 | 0 | 0 | 0 | 0 | 50 | 0 | 76397.1 | 4396988 | 0 | 0 | 0 | 0 | 0 | 100 | 0 | 0 | 28.5 | 0 | 0 | 28.9 | 0 | 0 | 28.5 | 0 | 0 | 27.6 | 0 | 0
2026-04-23 02:59 | 671.4 |  | 666.7 | 671.6 | 0 | 0 | 0 | 0 | 0 | 0 | 0 | 50 | 0 | 76397.1 | 4396988 | 0 | 0 | 0 | 0 | 0 | 100 | 0 | 0 | 28.5 | 0 | 0 | 28.9 | 0 | 0 | 28.5 | 0 | 0 | 27.6 | 0 | 0
2026-04-23 03:00 | 671.4 |  | 666.7 | 671.6 | 0 | 0 | 0 | 0 | 0 | 0 | 0 | 50 | 0 | 76397.1 | 4396988 | 0 | 0 | 0 | 0 | 0 | 100 | 0 | 0 | 28.5 | 0 | 0 | 28.9 | 0 | 0 | 28.5 | 0 | 0 | 27.6 | 0 | 0
2026-04-23 03:01 | 671.4 |  | 666.7 | 671.6 | 0 | 0 | 0 | 0 | 0 | 0 | 0 | 50 | 0 | 76397.1 | 4396988 | 0 | 0 | 0 | 0 | 0 | 100 | 0 | 0 | 28.5 | 0 | 0 | 28.9 | 0 | 0 | 28.5 | 0 | 0 | 27.6 | 0 | 0
2026-04-23 03:02 | 671.4 |  | 666.7 | 671.6 | 0 | 0 | 0 | 0 | 0 | 0 | 0 | 50 | 0 | 76397.1 | 4396988 | 0 | 0 | 0 | 0 | 0 | 100 | 0 | 0 | 28.5 | 0 | 0 | 28.9 | 0 | 0 | 28.5 | 0 | 0 | 27.6 | 0 | 0
2026-04-23 03:03 | 671.4 |  | 666.7 | 671.6 | 0 | 0 | 0 | 0 | 0 | 0 | 0 | 50 | 0 | 76397.1 | 4396988 | 0 | 0 | 0 | 0 | 0 | 100 | 0 | 0 | 28.5 | 0 | 0 | 28.9 | 0 | 0 | 28.5 | 0 | 0 | 27.6 | 0 | 0
2026-04-23 03:04 | 671.4 |  | 666.7 | 671.6 | 0 | 0 | 0 | 0 | 0 | 0 | 0 | 50 | 0 | 76397.1 | 4396988 | 0 | 0 | 0 | 0 | 0 | 100 | 0 | 0 | 28.5 | 0 | 0 | 28.9 | 0 | 0 | 28.5 | 0 | 0 | 27.6 | 0 | 0
2026-04-23 03:05 | 671.4 |  | 666.7 | 671.6 | 0 | 0 | 0 | 0 | 0 | 0 | 0 | 50 | 0 | 76397.1 | 4396988 | 0 | 0 | 0 | 0 | 0 | 100 | 0 | 0 | 28.5 | 0 | 0 | 28.9 | 0 | 0 | 28.5 | 0 | 0 | 27.6 | 0 | 0
2026-04-23 03:06 | 671.4 |  | 666.7 | 671.6 | 0 | 0 | 0 | 0 | 0 | 0 | 0 | 50 | 0 | 76397.1 | 4396988 | 0 | 0 | 0 | 0 | 0 | 100 | 0 | 0 | 28.5 | 0 | 0 | 28.9 | 0 | 0 | 28.5 | 0 | 0 | 27.6 | 0 | 0
2026-04-23 03:07 | 671.4 |  | 666.7 | 671.6 | 0 | 0 | 0 | 0 | 0 | 0 | 0 | 50 | 0 | 76397.1 | 4396988 | 0 | 0 | 0 | 0 | 0 | 100 | 0 | 0 | 28.5 | 0 | 0 | 28.9 | 0 | 0 | 28.5 | 0 | 0 | 27.6 | 0 | 0
2026-04-23 03:08 | 671.4 |  | 666.7 | 671.6 | 0 | 0 | 0 | 0 | 0 | 0 | 0 | 50 | 0 | 76397.1 | 4396988 | 0 | 0 | 0 | 0 | 0 | 100 | 0 | 0 | 28.5 | 0 | 0 | 28.9 | 0 | 0 | 28.5 | 0 | 0 | 27.6 | 0 | 0
2026-04-23 03:09 | 671.4 |  | 666.7 | 671.6 | 0 | 0 | 0 | 0 | 0 | 0 | 0 | 50 | 0 | 76397.1 | 4396988 | 0 | 0 | 0 | 0 | 0 | 100 | 0 | 0 | 28.5 | 0 | 0 | 28.9 | 0 | 0 | 28.5 | 0 | 0 | 27.6 | 0 | 0
2026-04-23 03:10 | 671.4 |  | 666.7 | 671.6 | 0 | 0 | 0 | 0 | 0 | 0 | 0 | 50 | 0 | 76397.1 | 4396988 | 0 | 0 | 0 | 0 | 0 | 100 | 0 | 0 | 28.5 | 0 | 0 | 28.9 | 0 | 0 | 28.5 | 0 | 0 | 27.6 | 0 | 0
2026-04-23 03:11 | 671.4 |  | 666.7 | 671.6 | 0 | 0 | 0 | 0 | 0 | 0 | 0 | 50 | 0 | 76397.1 | 4396988 | 0 | 0 | 0 | 0 | 0 | 100 | 0 | 0 | 28.5 | 0 | 0 | 28.9 | 0 | 0 | 28.5 | 0 | 0 | 27.6 | 0 | 0
2026-04-23 03:12 | 671.4 |  | 666.7 | 671.6 | 0 | 0 | 0 | 0 | 0 | 0 | 0 | 50 | 0 | 76397.1 | 4396988 | 0 | 0 | 0 | 0 | 0 | 100 | 0 | 0 | 28.5 | 0 | 0 | 28.9 | 0 | 0 | 28.5 | 0 | 0 | 27.6 | 0 | 0
2026-04-23 03:13 | 671.4 |  | 666.7 | 671.6 | 0 | 0 | 0 | 0 | 0 | 0 | 0 | 50 | 0 | 76397.1 | 4396988 | 0 | 0 | 0 | 0 | 0 | 100 | 0 | 0 | 28.5 | 0 | 0 | 28.9 | 0 | 0 | 28.5 | 0 | 0 | 27.6 | 0 | 0
2026-04-23 03:14 | 671.4 |  | 666.7 | 671.6 | 0 | 0 | 0 | 0 | 0 | 0 | 0 | 50 | 0 | 76397.1 | 4396988 | 0 | 0 | 0 | 0 | 0 | 100 | 0 | 0 | 28.5 | 0 | 0 | 28.9 | 0 | 0 | 28.5 | 0 | 0 | 27.6 | 0 | 0
2026-04-23 03:15 | 671.4 |  | 666.7 | 671.6 | 0 | 0 | 0 | 0 | 0 | 0 | 0 | 50 | 0 | 76397.1 | 4396988 | 0 | 0 | 0 | 0 | 0 | 100 | 0 | 0 | 28.5 | 0 | 0 | 28.9 | 0 | 0 | 28.5 | 0 | 0 | 27.6 | 0 | 0
2026-04-23 03:16 | 671.4 |  | 666.7 | 671.6 | 0 | 0 | 0 | 0 | 0 | 0 | 0 | 50 | 0 | 76397.1 | 4396988 | 0 | 0 | 0 | 0 | 0 | 100 | 0 | 0 | 28.5 | 0 | 0 | 28.9 | 0 | 0 | 28.5 | 0 | 0 | 27.6 | 0 | 0
2026-04-23 03:17 | 671.4 |  | 666.7 | 671.6 | 0 | 0 | 0 | 0 | 0 | 0 | 0 | 50 | 0 | 76397.1 | 4396988 | 0 | 0 | 0 | 0 | 0 | 100 | 0 | 0 | 28.5 | 0 | 0 | 28.9 | 0 | 0 | 28.5 | 0 | 0 | 27.6 | 0 | 0
2026-04-23 03:18 | 671.4 |  | 666.7 | 671.6 | 0 | 0 | 0 | 0 | 0 | 0 | 0 | 50 | 0 | 76397.1 | 4396988 | 0 | 0 | 0 | 0 | 0 | 100 | 0 | 0 | 28.5 | 0 | 0 | 28.9 | 0 | 0 | 28.5 | 0 | 0 | 27.6 | 0 | 0
2026-04-23 03:19 | 671.4 |  | 666.7 | 671.6 | 0 | 0 | 0 | 0 | 0 | 0 | 0 | 50 | 0 | 76397.1 | 4396988 | 0 | 0 | 0 | 0 | 0 | 100 | 0 | 0 | 28.5 | 0 | 0 | 28.9 | 0 | 0 | 28.5 | 0 | 0 | 27.6 | 0 | 0
2026-04-23 03:20 | 671.4 |  | 666.7 | 671.6 | 0 | 0 | 0 | 0 | 0 | 0 | 0 | 50 | 0 | 76397.1 | 4396988 | 0 | 0 | 0 | 0 | 0 | 100 | 0 | 0 | 28.5 | 0 | 0 | 28.9 | 0 | 0 | 28.5 | 0 | 0 | 27.6 | 0 | 0
2026-04-23 03:21 | 671.4 |  | 666.7 | 671.6 | 0 | 0 | 0 | 0 | 0 | 0 | 0 | 50 | 0 | 76397.1 | 4396988 | 0 | 0 | 0 | 0 | 0 | 100 | 0 | 0 | 28.5 | 0 | 0 | 28.9 | 0 | 0 | 28.5 | 0 | 0 | 27.6 | 0 | 0
2026-04-23 03:22 | 671.4 |  | 666.7 | 671.6 | 0 | 0 | 0 | 0 | 0 | 0 | 0 | 50 | 0 | 76397.1 | 4396988 | 0 | 0 | 0 | 0 | 0 | 100 | 0 | 0 | 28.5 | 0 | 0 | 28.9 | 0 | 0 | 28.5 | 0 | 0 | 27.6 | 0 | 0
2026-04-23 03:23 | 671.4 |  | 666.7 | 671.6 | 0 | 0 | 0 | 0 | 0 | 0 | 0 | 50 | 0 | 76397.1 | 4396988 | 0 | 0 | 0 | 0 | 0 | 100 | 0 | 0 | 28.5 | 0 | 0 | 28.9 | 0 | 0 | 28.5 | 0 | 0 | 27.6 | 0 | 0
2026-04-23 03:24 | 671.4 |  | 666.7 | 671.6 | 0 | 0 | 0 | 0 | 0 | 0 | 0 | 50 | 0 | 76397.1 | 4396988 | 0 | 0 | 0 | 0 | 0 | 100 | 0 | 0 | 28.5 | 0 | 0 | 28.9 | 0 | 0 | 28.5 | 0 | 0 | 27.6 | 0 | 0
2026-04-23 03:25 | 671.4 |  | 666.7 | 671.6 | 0 | 0 | 0 | 0 | 0 | 0 | 0 | 50 | 0 | 76397.1 | 4396988 | 0 | 0 | 0 | 0 | 0 | 100 | 0 | 0 | 28.5 | 0 | 0 | 28.9 | 0 | 0 | 28.5 | 0 | 0 | 27.6 | 0 | 0
2026-04-23 03:26 | 671.4 |  | 666.7 | 671.6 | 0 | 0 | 0 | 0 | 0 | 0 | 0 | 50 | 0 | 76397.1 | 4396988 | 0 | 0 | 0 | 0 | 0 | 100 | 0 | 0 | 28.5 | 0 | 0 | 28.9 | 0 | 0 | 28.5 | 0 | 0 | 27.6 | 0 | 0
2026-04-23 03:27 | 671.4 |  | 666.7 | 671.6 | 0 | 0 | 0 | 0 | 0 | 0 | 0 | 50 | 0 | 76397.1 | 4396988 | 0 | 0 | 0 | 0 | 0 | 100 | 0 | 0 | 28.5 | 0 | 0 | 28.9 | 0 | 0 | 28.5 | 0 | 0 | 27.6 | 0 | 0
2026-04-23 03:28 | 671.4 |  | 666.7 | 671.6 | 0 | 0 | 0 | 0 | 0 | 0 | 0 | 50 | 0 | 76397.1 | 4396988 | 0 | 0 | 0 | 0 | 0 | 100 | 0 | 0 | 28.5 | 0 | 0 | 28.9 | 0 | 0 | 28.5 | 0 | 0 | 27.6 | 0 | 0
2026-04-23 03:29 | 671.4 |  | 666.7 | 671.6 | 0 | 0 | 0 | 0 | 0 | 0 | 0 | 50 | 0 | 76397.1 | 4396988 | 0 | 0 | 0 | 0 | 0 | 100 | 0 | 0 | 28.5 | 0 | 0 | 28.9 | 0 | 0 | 28.5 | 0 | 0 | 27.6 | 0 | 0
2026-04-23 03:30 | 671.4 |  | 666.7 | 671.6 | 0 | 0 | 0 | 0 | 0 | 0 | 0 | 50 | 0 | 76397.1 | 4396988 | 0 | 0 | 0 | 0 | 0 | 100 | 0 | 0 | 28.5 | 0 | 0 | 28.9 | 0 | 0 | 28.5 | 0 | 0 | 27.6 | 0 | 0
2026-04-23 03:31 | 671.4 |  | 666.7 | 671.6 | 0 | 0 | 0 | 0 | 0 | 0 | 0 | 50 | 0 | 76397.1 | 4396988 | 0 | 0 | 0 | 0 | 0 | 100 | 0 | 0 | 28.5 | 0 | 0 | 28.9 | 0 | 0 | 28.5 | 0 | 0 | 27.6 | 0 | 0
2026-04-23 03:32 | 671.4 |  | 666.7 | 671.6 | 0 | 0 | 0 | 0 | 0 | 0 | 0 | 50 | 0 | 76397.1 | 4396988 | 0 | 0 | 0 | 0 | 0 | 100 | 0 | 0 | 28.5 | 0 | 0 | 28.9 | 0 | 0 | 28.5 | 0 | 0 | 27.6 | 0 | 0
2026-04-23 03:33 | 671.4 |  | 666.7 | 671.6 | 0 | 0 | 0 | 0 | 0 | 0 | 0 | 50 | 0 | 76397.1 | 4396988 | 0 | 0 | 0 | 0 | 0 | 100 | 0 | 0 | 28.5 | 0 | 0 | 28.9 | 0 | 0 | 28.5 | 0 | 0 | 27.6 | 0 | 0
2026-04-23 03:34 | 671.4 |  | 666.7 | 671.6 | 0 | 0 | 0 | 0 | 0 | 0 | 0 | 50 | 0 | 76397.1 | 4396988 | 0 | 0 | 0 | 0 | 0 | 100 | 0 | 0 | 28.5 | 0 | 0 | 28.9 | 0 | 0 | 28.5 | 0 | 0 | 27.6 | 0 | 0
2026-04-23 03:35 | 671.4 |  | 666.7 | 671.6 | 0 | 0 | 0 | 0 | 0 | 0 | 0 | 50 | 0 | 76397.1 | 4396988 | 0 | 0 | 0 | 0 | 0 | 100 | 0 | 0 | 28.5 | 0 | 0 | 28.9 | 0 | 0 | 28.5 | 0 | 0 | 27.6 | 0 | 0
2026-04-23 03:36 | 671.4 |  | 666.7 | 671.6 | 0 | 0 | 0 | 0 | 0 | 0 | 0 | 50 | 0 | 76397.1 | 4396988 | 0 | 0 | 0 | 0 | 0 | 100 | 0 | 0 | 28.5 | 0 | 0 | 28.9 | 0 | 0 | 28.5 | 0 | 0 | 27.6 | 0 | 0
2026-04-23 03:37 | 671.4 |  | 666.7 | 671.6 | 0 | 0 | 0 | 0 | 0 | 0 | 0 | 50 | 0 | 76397.1 | 4396988 | 0 | 0 | 0 | 0 | 0 | 100 | 0 | 0 | 28.5 | 0 | 0 | 28.9 | 0 | 0 | 28.5 | 0 | 0 | 27.6 | 0 | 0
2026-04-23 03:38 | 671.4 |  | 666.7 | 671.6 | 0 | 0 | 0 | 0 | 0 | 0 | 0 | 50 | 0 | 76397.1 | 4396988 | 0 | 0 | 0 | 0 | 0 | 100 | 0 | 0 | 28.5 | 0 | 0 | 28.9 | 0 | 0 | 28.5 | 0 | 0 | 27.6 | 0 | 0
2026-04-23 03:39 | 671.4 |  | 666.7 | 671.6 | 0 | 0 | 0 | 0 | 0 | 0 | 0 | 50 | 0 | 76397.1 | 4396988 | 0 | 0 | 0 | 0 | 0 | 100 | 0 | 0 | 28.5 | 0 | 0 | 28.9 | 0 | 0 | 28.5 | 0 | 0 | 27.6 | 0 | 0
2026-04-23 03:40 | 671.4 |  | 666.7 | 671.6 | 0 | 0 | 0 | 0 | 0 | 0 | 0 | 50 | 0 | 76397.1 | 4396988 | 0 | 0 | 0 | 0 | 0 | 100 | 0 | 0 | 28.5 | 0 | 0 | 28.9 | 0 | 0 | 28.5 | 0 | 0 | 27.6 | 0 | 0
2026-04-23 03:41 | 671.4 |  | 666.7 | 671.6 | 0 | 0 | 0 | 0 | 0 | 0 | 0 | 50 | 0 | 76397.1 | 4396988 | 0 | 0 | 0 | 0 | 0 | 100 | 0 | 0 | 28.5 | 0 | 0 | 28.9 | 0 | 0 | 28.5 | 0 | 0 | 27.6 | 0 | 0
2026-04-23 03:42 | 671.4 |  | 666.7 | 671.6 | 0 | 0 | 0 | 0 | 0 | 0 | 0 | 50 | 0 | 76397.1 | 4396988 | 0 | 0 | 0 | 0 | 0 | 100 | 0 | 0 | 28.5 | 0 | 0 | 28.9 | 0 | 0 | 28.5 | 0 | 0 | 27.6 | 0 | 0
2026-04-23 03:43 | 671.4 |  | 666.7 | 671.6 | 0 | 0 | 0 | 0 | 0 | 0 | 0 | 50 | 0 | 76397.1 | 4396988 | 0 | 0 | 0 | 0 | 0 | 100 | 0 | 0 | 28.5 | 0 | 0 | 28.9 | 0 | 0 | 28.5 | 0 | 0 | 27.6 | 0 | 0
2026-04-23 03:44 | 671.4 |  | 666.7 | 671.6 | 0 | 0 | 0 | 0 | 0 | 0 | 0 | 50 | 0 | 76397.1 | 4396988 | 0 | 0 | 0 | 0 | 0 | 100 | 0 | 0 | 28.5 | 0 | 0 | 28.9 | 0 | 0 | 28.5 | 0 | 0 | 27.6 | 0 | 0
2026-04-23 03:45 | 671.4 |  | 666.7 | 671.6 | 0 | 0 | 0 | 0 | 0 | 0 | 0 | 50 | 0 | 76397.1 | 4396988 | 0 | 0 | 0 | 0 | 0 | 100 | 0 | 0 | 28.5 | 0 | 0 | 28.9 | 0 | 0 | 28.5 | 0 | 0 | 27.6 | 0 | 0
2026-04-23 03:46 | 671.4 |  | 666.7 | 671.6 | 0 | 0 | 0 | 0 | 0 | 0 | 0 | 50 | 0 | 76397.1 | 4396988 | 0 | 0 | 0 | 0 | 0 | 100 | 0 | 0 | 28.5 | 0 | 0 | 28.9 | 0 | 0 | 28.5 | 0 | 0 | 27.6 | 0 | 0
2026-04-23 03:47 | 671.4 |  | 666.7 | 671.6 | 0 | 0 | 0 | 0 | 0 | 0 | 0 | 50 | 0 | 76397.1 | 4396988 | 0 | 0 | 0 | 0 | 0 | 100 | 0 | 0 | 28.5 | 0 | 0 | 28.9 | 0 | 0 | 28.5 | 0 | 0 | 27.6 | 0 | 0
2026-04-23 03:48 | 671.4 |  | 666.7 | 671.6 | 0 | 0 | 0 | 0 | 0 | 0 | 0 | 50 | 0 | 76397.1 | 4396988 | 0 | 0 | 0 | 0 | 0 | 100 | 0 | 0 | 28.5 | 0 | 0 | 28.9 | 0 | 0 | 28.5 | 0 | 0 | 27.6 | 0 | 0
2026-04-23 03:49 | 671.4 |  | 666.7 | 671.6 | 0 | 0 | 0 | 0 | 0 | 0 | 0 | 50 | 0 | 76397.1 | 4396988 | 0 | 0 | 0 | 0 | 0 | 100 | 0 | 0 | 28.5 | 0 | 0 | 28.9 | 0 | 0 | 28.5 | 0 | 0 | 27.6 | 0 | 0
2026-04-23 03:50 | 671.4 |  | 666.7 | 671.6 | 0 | 0 | 0 | 0 | 0 | 0 | 0 | 50 | 0 | 76397.1 | 4396988 | 0 | 0 | 0 | 0 | 0 | 100 | 0 | 0 | 28.5 | 0 | 0 | 28.9 | 0 | 0 | 28.5 | 0 | 0 | 27.6 | 0 | 0
2026-04-23 03:51 | 671.4 |  | 666.7 | 671.6 | 0 | 0 | 0 | 0 | 0 | 0 | 0 | 50 | 0 | 76397.1 | 4396988 | 0 | 0 | 0 | 0 | 0 | 100 | 0 | 0 | 28.5 | 0 | 0 | 28.9 | 0 | 0 | 28.5 | 0 | 0 | 27.6 | 0 | 0
2026-04-23 03:52 | 671.4 |  | 666.7 | 671.6 | 0 | 0 | 0 | 0 | 0 | 0 | 0 | 50 | 0 | 76397.1 | 4396988 | 0 | 0 | 0 | 0 | 0 | 100 | 0 | 0 | 28.5 | 0 | 0 | 28.9 | 0 | 0 | 28.5 | 0 | 0 | 27.6 | 0 | 0
2026-04-23 03:53 | 671.4 |  | 666.7 | 671.6 | 0 | 0 | 0 | 0 | 0 | 0 | 0 | 50 | 0 | 76397.1 | 4396988 | 0 | 0 | 0 | 0 | 0 | 100 | 0 | 0 | 28.5 | 0 | 0 | 28.9 | 0 | 0 | 28.5 | 0 | 0 | 27.6 | 0 | 0
2026-04-23 03:54 | 671.4 |  | 666.7 | 671.6 | 0 | 0 | 0 | 0 | 0 | 0 | 0 | 50 | 0 | 76397.1 | 4396988 | 0 | 0 | 0 | 0 | 0 | 100 | 0 | 0 | 28.5 | 0 | 0 | 28.9 | 0 | 0 | 28.5 | 0 | 0 | 27.6 | 0 | 0
2026-04-23 03:55 | 671.4 |  | 666.7 | 671.6 | 0 | 0 | 0 | 0 | 0 | 0 | 0 | 50 | 0 | 76397.1 | 4396988 | 0 | 0 | 0 | 0 | 0 | 100 | 0 | 0 | 28.5 | 0 | 0 | 28.9 | 0 | 0 | 28.5 | 0 | 0 | 27.6 | 0 | 0
2026-04-23 03:56 | 671.4 |  | 666.7 | 671.6 | 0 | 0 | 0 | 0 | 0 | 0 | 0 | 50 | 0 | 76397.1 | 4396988 | 0 | 0 | 0 | 0 | 0 | 100 | 0 | 0 | 28.5 | 0 | 0 | 28.9 | 0 | 0 | 28.5 | 0 | 0 | 27.6 | 0 | 0
2026-04-23 03:57 | 671.4 |  | 666.7 | 671.6 | 0 | 0 | 0 | 0 | 0 | 0 | 0 | 50 | 0 | 76397.1 | 4396988 | 0 | 0 | 0 | 0 | 0 | 100 | 0 | 0 | 28.5 | 0 | 0 | 28.9 | 0 | 0 | 28.5 | 0 | 0 | 27.6 | 0 | 0
2026-04-23 03:58 | 671.4 |  | 666.7 | 671.6 | 0 | 0 | 0 | 0 | 0 | 0 | 0 | 50 | 0 | 76397.1 | 4396988 | 0 | 0 | 0 | 0 | 0 | 100 | 0 | 0 | 28.5 | 0 | 0 | 28.9 | 0 | 0 | 28.5 | 0 | 0 | 27.6 | 0 | 0
2026-04-23 03:59 | 671.4 |  | 666.7 | 671.6 | 0 | 0 | 0 | 0 | 0 | 0 | 0 | 50 | 0 | 76397.1 | 4396988 | 0 | 0 | 0 | 0 | 0 | 100 | 0 | 0 | 28.5 | 0 | 0 | 28.9 | 0 | 0 | 28.5 | 0 | 0 | 27.6 | 0 | 0
2026-04-23 04:00 | 671.4 |  | 666.7 | 671.6 | 0 | 0 | 0 | 0 | 0 | 0 | 0 | 50 | 0 | 76397.1 | 4396988 | 0 | 0 | 0 | 0 | 0 | 100 | 0 | 0 | 28.5 | 0 | 0 | 28.9 | 0 | 0 | 28.5 | 0 | 0 | 27.6 | 0 | 0
2026-04-23 04:01 | 671.4 |  | 666.7 | 671.6 | 0 | 0 | 0 | 0 | 0 | 0 | 0 | 50 | 0 | 76397.1 | 4396988 | 0 | 0 | 0 | 0 | 0 | 100 | 0 | 0 | 28.5 | 0 | 0 | 28.9 | 0 | 0 | 28.5 | 0 | 0 | 27.6 | 0 | 0
2026-04-23 04:02 | 671.4 |  | 666.7 | 671.6 | 0 | 0 | 0 | 0 | 0 | 0 | 0 | 50 | 0 | 76397.1 | 4396988 | 0 | 0 | 0 | 0 | 0 | 100 | 0 | 0 | 28.5 | 0 | 0 | 28.9 | 0 | 0 | 28.5 | 0 | 0 | 27.6 | 0 | 0
2026-04-23 04:03 | 671.4 |  | 666.7 | 671.6 | 0 | 0 | 0 | 0 | 0 | 0 | 0 | 50 | 0 | 76397.1 | 4396988 | 0 | 0 | 0 | 0 | 0 | 100 | 0 | 0 | 28.5 | 0 | 0 | 28.9 | 0 | 0 | 28.5 | 0 | 0 | 27.6 | 0 | 0
2026-04-23 04:04 | 671.4 |  | 666.7 | 671.6 | 0 | 0 | 0 | 0 | 0 | 0 | 0 | 50 | 0 | 76397.1 | 4396988 | 0 | 0 | 0 | 0 | 0 | 100 | 0 | 0 | 28.5 | 0 | 0 | 28.9 | 0 | 0 | 28.5 | 0 | 0 | 27.6 | 0 | 0
2026-04-23 04:05 | 671.4 |  | 666.7 | 671.6 | 0 | 0 | 0 | 0 | 0 | 0 | 0 | 50 | 0 | 76397.1 | 4396988 | 0 | 0 | 0 | 0 | 0 | 100 | 0 | 0 | 28.5 | 0 | 0 | 28.9 | 0 | 0 | 28.5 | 0 | 0 | 27.6 | 0 | 0
2026-04-23 04:06 | 671.4 |  | 666.7 | 671.6 | 0 | 0 | 0 | 0 | 0 | 0 | 0 | 50 | 0 | 76397.1 | 4396988 | 0 | 0 | 0 | 0 | 0 | 100 | 0 | 0 | 28.5 | 0 | 0 | 28.9 | 0 | 0 | 28.5 | 0 | 0 | 27.6 | 0 | 0
2026-04-23 04:07 | 671.4 |  | 666.7 | 671.6 | 0 | 0 | 0 | 0 | 0 | 0 | 0 | 50 | 0 | 76397.1 | 4396988 | 0 | 0 | 0 | 0 | 0 | 100 | 0 | 0 | 28.5 | 0 | 0 | 28.9 | 0 | 0 | 28.5 | 0 | 0 | 27.6 | 0 | 0
2026-04-23 04:08 | 671.4 |  | 666.7 | 671.6 | 0 | 0 | 0 | 0 | 0 | 0 | 0 | 50 | 0 | 76397.1 | 4396988 | 0 | 0 | 0 | 0 | 0 | 100 | 0 | 0 | 28.5 | 0 | 0 | 28.9 | 0 | 0 | 28.5 | 0 | 0 | 27.6 | 0 | 0
2026-04-23 04:09 | 671.4 |  | 666.7 | 671.6 | 0 | 0 | 0 | 0 | 0 | 0 | 0 | 50 | 0 | 76397.1 | 4396988 | 0 | 0 | 0 | 0 | 0 | 100 | 0 | 0 | 28.5 | 0 | 0 | 28.9 | 0 | 0 | 28.5 | 0 | 0 | 27.6 | 0 | 0
2026-04-23 04:10 | 671.4 |  | 666.7 | 671.6 | 0 | 0 | 0 | 0 | 0 | 0 | 0 | 50 | 0 | 76397.1 | 4396988 | 0 | 0 | 0 | 0 | 0 | 100 | 0 | 0 | 28.5 | 0 | 0 | 28.9 | 0 | 0 | 28.5 | 0 | 0 | 27.6 | 0 | 0
2026-04-23 04:11 | 671.4 |  | 666.7 | 671.6 | 0 | 0 | 0 | 0 | 0 | 0 | 0 | 50 | 0 | 76397.1 | 4396988 | 0 | 0 | 0 | 0 | 0 | 100 | 0 | 0 | 28.5 | 0 | 0 | 28.9 | 0 | 0 | 28.5 | 0 | 0 | 27.6 | 0 | 0
2026-04-23 04:12 | 671.4 |  | 666.7 | 671.6 | 0 | 0 | 0 | 0 | 0 | 0 | 0 | 50 | 0 | 76397.1 | 4396988 | 0 | 0 | 0 | 0 | 0 | 100 | 0 | 0 | 28.5 | 0 | 0 | 28.9 | 0 | 0 | 28.5 | 0 | 0 | 27.6 | 0 | 0
2026-04-23 04:13 | 671.4 |  | 666.7 | 671.6 | 0 | 0 | 0 | 0 | 0 | 0 | 0 | 50 | 0 | 76397.1 | 4396988 | 0 | 0 | 0 | 0 | 0 | 100 | 0 | 0 | 28.5 | 0 | 0 | 28.9 | 0 | 0 | 28.5 | 0 | 0 | 27.6 | 0 | 0
2026-04-23 04:14 | 671.4 |  | 666.7 | 671.6 | 0 | 0 | 0 | 0 | 0 | 0 | 0 | 50 | 0 | 76397.1 | 4396988 | 0 | 0 | 0 | 0 | 0 | 100 | 0 | 0 | 28.5 | 0 | 0 | 28.9 | 0 | 0 | 28.5 | 0 | 0 | 27.6 | 0 | 0
2026-04-23 04:15 | 671.4 |  | 666.7 | 671.6 | 0 | 0 | 0 | 0 | 0 | 0 | 0 | 50 | 0 | 76397.1 | 4396988 | 0 | 0 | 0 | 0 | 0 | 100 | 0 | 0 | 28.5 | 0 | 0 | 28.9 | 0 | 0 | 28.5 | 0 | 0 | 27.6 | 0 | 0
2026-04-23 04:16 | 671.4 |  | 666.7 | 671.6 | 0 | 0 | 0 | 0 | 0 | 0 | 0 | 50 | 0 | 76397.1 | 4396988 | 0 | 0 | 0 | 0 | 0 | 100 | 0 | 0 | 28.5 | 0 | 0 | 28.9 | 0 | 0 | 28.5 | 0 | 0 | 27.6 | 0 | 0
2026-04-23 04:17 | 671.4 |  | 666.7 | 671.6 | 0 | 0 | 0 | 0 | 0 | 0 | 0 | 50 | 0 | 76397.1 | 4396988 | 0 | 0 | 0 | 0 | 0 | 100 | 0 | 0 | 28.5 | 0 | 0 | 28.9 | 0 | 0 | 28.5 | 0 | 0 | 27.6 | 0 | 0
2026-04-23 04:18 | 671.4 |  | 666.7 | 671.6 | 0 | 0 | 0 | 0 | 0 | 0 | 0 | 50 | 0 | 76397.1 | 4396988 | 0 | 0 | 0 | 0 | 0 | 100 | 0 | 0 | 28.5 | 0 | 0 | 28.9 | 0 | 0 | 28.5 | 0 | 0 | 27.6 | 0 | 0
2026-04-23 04:19 | 671.4 |  | 666.7 | 671.6 | 0 | 0 | 0 | 0 | 0 | 0 | 0 | 50 | 0 | 76397.1 | 4396988 | 0 | 0 | 0 | 0 | 0 | 100 | 0 | 0 | 28.5 | 0 | 0 | 28.9 | 0 | 0 | 28.5 | 0 | 0 | 27.6 | 0 | 0
2026-04-23 04:20 | 671.4 |  | 666.7 | 671.6 | 0 | 0 | 0 | 0 | 0 | 0 | 0 | 50 | 0 | 76397.1 | 4396988 | 0 | 0 | 0 | 0 | 0 | 100 | 0 | 0 | 28.5 | 0 | 0 | 28.9 | 0 | 0 | 28.5 | 0 | 0 | 27.6 | 0 | 0
2026-04-23 04:21 | 671.4 |  | 666.7 | 671.6 | 0 | 0 | 0 | 0 | 0 | 0 | 0 | 50 | 0 | 76397.1 | 4396988 | 0 | 0 | 0 | 0 | 0 | 100 | 0 | 0 | 28.5 | 0 | 0 | 28.9 | 0 | 0 | 28.5 | 0 | 0 | 27.6 | 0 | 0
2026-04-23 04:22 | 671.4 |  | 666.7 | 671.6 | 0 | 0 | 0 | 0 | 0 | 0 | 0 | 50 | 0 | 76397.1 | 4396988 | 0 | 0 | 0 | 0 | 0 | 100 | 0 | 0 | 28.5 | 0 | 0 | 28.9 | 0 | 0 | 28.5 | 0 | 0 | 27.6 | 0 | 0
2026-04-23 04:23 | 671.4 |  | 666.7 | 671.6 | 0 | 0 | 0 | 0 | 0 | 0 | 0 | 50 | 0 | 76397.1 | 4396988 | 0 | 0 | 0 | 0 | 0 | 100 | 0 | 0 | 28.5 | 0 | 0 | 28.9 | 0 | 0 | 28.5 | 0 | 0 | 27.6 | 0 | 0
2026-04-23 04:24 | 671.4 |  | 666.7 | 671.6 | 0 | 0 | 0 | 0 | 0 | 0 | 0 | 50 | 0 | 76397.1 | 4396988 | 0 | 0 | 0 | 0 | 0 | 100 | 0 | 0 | 28.5 | 0 | 0 | 28.9 | 0 | 0 | 28.5 | 0 | 0 | 27.6 | 0 | 0
2026-04-23 04:25 | 671.4 |  | 666.7 | 671.6 | 0 | 0 | 0 | 0 | 0 | 0 | 0 | 50 | 0 | 76397.1 | 4396988 | 0 | 0 | 0 | 0 | 0 | 100 | 0 | 0 | 28.5 | 0 | 0 | 28.9 | 0 | 0 | 28.5 | 0 | 0 | 27.6 | 0 | 0
2026-04-23 04:26 | 671.4 |  | 666.7 | 671.6 | 0 | 0 | 0 | 0 | 0 | 0 | 0 | 50 | 0 | 76397.1 | 4396988 | 0 | 0 | 0 | 0 | 0 | 100 | 0 | 0 | 28.5 | 0 | 0 | 28.9 | 0 | 0 | 28.5 | 0 | 0 | 27.6 | 0 | 0
2026-04-23 04:27 | 671.4 |  | 666.7 | 671.6 | 0 | 0 | 0 | 0 | 0 | 0 | 0 | 50 | 0 | 76397.1 | 4396988 | 0 | 0 | 0 | 0 | 0 | 100 | 0 | 0 | 28.5 | 0 | 0 | 28.9 | 0 | 0 | 28.5 | 0 | 0 | 27.6 | 0 | 0
2026-04-23 04:28 | 671.4 |  | 666.7 | 671.6 | 0 | 0 | 0 | 0 | 0 | 0 | 0 | 50 | 0 | 76397.1 | 4396988 | 0 | 0 | 0 | 0 | 0 | 100 | 0 | 0 | 28.5 | 0 | 0 | 28.9 | 0 | 0 | 28.5 | 0 | 0 | 27.6 | 0 | 0
2026-04-23 04:29 | 671.4 |  | 666.7 | 671.6 | 0 | 0 | 0 | 0 | 0 | 0 | 0 | 50 | 0 | 76397.1 | 4396988 | 0 | 0 | 0 | 0 | 0 | 100 | 0 | 0 | 28.5 | 0 | 0 | 28.9 | 0 | 0 | 28.5 | 0 | 0 | 27.6 | 0 | 0
2026-04-23 04:30 | 671.4 |  | 666.7 | 671.6 | 0 | 0 | 0 | 0 | 0 | 0 | 0 | 50 | 0 | 76397.1 | 4396988 | 0 | 0 | 0 | 0 | 0 | 100 | 0 | 0 | 28.5 | 0 | 0 | 28.9 | 0 | 0 | 28.5 | 0 | 0 | 27.6 | 0 | 0
2026-04-23 04:31 | 671.4 |  | 666.7 | 671.6 | 0 | 0 | 0 | 0 | 0 | 0 | 0 | 50 | 0 | 76397.1 | 4396988 | 0 | 0 | 0 | 0 | 0 | 100 | 0 | 0 | 28.5 | 0 | 0 | 28.9 | 0 | 0 | 28.5 | 0 | 0 | 27.6 | 0 | 0
2026-04-23 04:32 | 671.4 |  | 666.7 | 671.6 | 0 | 0 | 0 | 0 | 0 | 0 | 0 | 50 | 0 | 76397.1 | 4396988 | 0 | 0 | 0 | 0 | 0 | 100 | 0 | 0 | 28.5 | 0 | 0 | 28.9 | 0 | 0 | 28.5 | 0 | 0 | 27.6 | 0 | 0
2026-04-23 04:33 | 671.4 |  | 666.7 | 671.6 | 0 | 0 | 0 | 0 | 0 | 0 | 0 | 50 | 0 | 76397.1 | 4396988 | 0 | 0 | 0 | 0 | 0 | 100 | 0 | 0 | 28.5 | 0 | 0 | 28.9 | 0 | 0 | 28.5 | 0 | 0 | 27.6 | 0 | 0
2026-04-23 04:34 | 671.4 |  | 666.7 | 671.6 | 0 | 0 | 0 | 0 | 0 | 0 | 0 | 50 | 0 | 76397.1 | 4396988 | 0 | 0 | 0 | 0 | 0 | 100 | 0 | 0 | 28.5 | 0 | 0 | 28.9 | 0 | 0 | 28.5 | 0 | 0 | 27.6 | 0 | 0
2026-04-23 04:35 | 671.4 |  | 666.7 | 671.6 | 0 | 0 | 0 | 0 | 0 | 0 | 0 | 50 | 0 | 76397.1 | 4396988 | 0 | 0 | 0 | 0 | 0 | 100 | 0 | 0 | 28.5 | 0 | 0 | 28.9 | 0 | 0 | 28.5 | 0 | 0 | 27.6 | 0 | 0
2026-04-23 04:36 | 671.4 |  | 666.7 | 671.6 | 0 | 0 | 0 | 0 | 0 | 0 | 0 | 50 | 0 | 76397.1 | 4396988 | 0 | 0 | 0 | 0 | 0 | 100 | 0 | 0 | 28.5 | 0 | 0 | 28.9 | 0 | 0 | 28.5 | 0 | 0 | 27.6 | 0 | 0
2026-04-23 04:37 | 671.4 |  | 666.7 | 671.6 | 0 | 0 | 0 | 0 | 0 | 0 | 0 | 50 | 0 | 76397.1 | 4396988 | 0 | 0 | 0 | 0 | 0 | 100 | 0 | 0 | 28.5 | 0 | 0 | 28.9 | 0 | 0 | 28.5 | 0 | 0 | 27.6 | 0 | 0
2026-04-23 04:38 | 671.4 |  | 666.7 | 671.6 | 0 | 0 | 0 | 0 | 0 | 0 | 0 | 50 | 0 | 76397.1 | 4396988 | 0 | 0 | 0 | 0 | 0 | 100 | 0 | 0 | 28.5 | 0 | 0 | 28.9 | 0 | 0 | 28.5 | 0 | 0 | 27.6 | 0 | 0
2026-04-23 04:39 | 671.4 |  | 666.7 | 671.6 | 0 | 0 | 0 | 0 | 0 | 0 | 0 | 50 | 0 | 76397.1 | 4396988 | 0 | 0 | 0 | 0 | 0 | 100 | 0 | 0 | 28.5 | 0 | 0 | 28.9 | 0 | 0 | 28.5 | 0 | 0 | 27.6 | 0 | 0
2026-04-23 04:40 | 671.4 |  | 666.7 | 671.6 | 0 | 0 | 0 | 0 | 0 | 0 | 0 | 50 | 0 | 76397.1 | 4396988 | 0 | 0 | 0 | 0 | 0 | 100 | 0 | 0 | 28.5 | 0 | 0 | 28.9 | 0 | 0 | 28.5 | 0 | 0 | 27.6 | 0 | 0
2026-04-23 04:41 | 671.4 |  | 666.7 | 671.6 | 0 | 0 | 0 | 0 | 0 | 0 | 0 | 50 | 0 | 76397.1 | 4396988 | 0 | 0 | 0 | 0 | 0 | 100 | 0 | 0 | 28.5 | 0 | 0 | 28.9 | 0 | 0 | 28.5 | 0 | 0 | 27.6 | 0 | 0
2026-04-23 04:42 | 671.4 |  | 666.7 | 671.6 | 0 | 0 | 0 | 0 | 0 | 0 | 0 | 50 | 0 | 76397.1 | 4396988 | 0 | 0 | 0 | 0 | 0 | 100 | 0 | 0 | 28.5 | 0 | 0 | 28.9 | 0 | 0 | 28.5 | 0 | 0 | 27.6 | 0 | 0
2026-04-23 04:43 | 671.4 |  | 666.7 | 671.6 | 0 | 0 | 0 | 0 | 0 | 0 | 0 | 50 | 0 | 76397.1 | 4396988 | 0 | 0 | 0 | 0 | 0 | 100 | 0 | 0 | 28.5 | 0 | 0 | 28.9 | 0 | 0 | 28.5 | 0 | 0 | 27.6 | 0 | 0
2026-04-23 04:44 | 671.4 |  | 666.7 | 671.6 | 0 | 0 | 0 | 0 | 0 | 0 | 0 | 50 | 0 | 76397.1 | 4396988 | 0 | 0 | 0 | 0 | 0 | 100 | 0 | 0 | 28.5 | 0 | 0 | 28.9 | 0 | 0 | 28.5 | 0 | 0 | 27.6 | 0 | 0
2026-04-23 04:45 | 671.4 |  | 666.7 | 671.6 | 0 | 0 | 0 | 0 | 0 | 0 | 0 | 50 | 0 | 76397.1 | 4396988 | 0 | 0 | 0 | 0 | 0 | 100 | 0 | 0 | 28.5 | 0 | 0 | 28.9 | 0 | 0 | 28.5 | 0 | 0 | 27.6 | 0 | 0
2026-04-23 04:46 | 671.4 |  | 666.7 | 671.6 | 0 | 0 | 0 | 0 | 0 | 0 | 0 | 50 | 0 | 76397.1 | 4396988 | 0 | 0 | 0 | 0 | 0 | 100 | 0 | 0 | 28.5 | 0 | 0 | 28.9 | 0 | 0 | 28.5 | 0 | 0 | 27.6 | 0 | 0
2026-04-23 04:47 | 671.4 |  | 666.7 | 671.6 | 0 | 0 | 0 | 0 | 0 | 0 | 0 | 50 | 0 | 76397.1 | 4396988 | 0 | 0 | 0 | 0 | 0 | 100 | 0 | 0 | 28.5 | 0 | 0 | 28.9 | 0 | 0 | 28.5 | 0 | 0 | 27.6 | 0 | 0
2026-04-23 04:48 | 671.4 |  | 666.7 | 671.6 | 0 | 0 | 0 | 0 | 0 | 0 | 0 | 50 | 0 | 76397.1 | 4396988 | 0 | 0 | 0 | 0 | 0 | 100 | 0 | 0 | 28.5 | 0 | 0 | 28.9 | 0 | 0 | 28.5 | 0 | 0 | 27.6 | 0 | 0
2026-04-23 04:49 | 671.4 |  | 666.7 | 671.6 | 0 | 0 | 0 | 0 | 0 | 0 | 0 | 50 | 0 | 76397.1 | 4396988 | 0 | 0 | 0 | 0 | 0 | 100 | 0 | 0 | 28.5 | 0 | 0 | 28.9 | 0 | 0 | 28.5 | 0 | 0 | 27.6 | 0 | 0
2026-04-23 04:50 | 671.4 |  | 666.7 | 671.6 | 0 | 0 | 0 | 0 | 0 | 0 | 0 | 50 | 0 | 76397.1 | 4396988 | 0 | 0 | 0 | 0 | 0 | 100 | 0 | 0 | 28.5 | 0 | 0 | 28.9 | 0 | 0 | 28.5 | 0 | 0 | 27.6 | 0 | 0
2026-04-23 04:51 | 671.4 |  | 666.7 | 671.6 | 0 | 0 | 0 | 0 | 0 | 0 | 0 | 50 | 0 | 76397.1 | 4396988 | 0 | 0 | 0 | 0 | 0 | 100 | 0 | 0 | 28.5 | 0 | 0 | 28.9 | 0 | 0 | 28.5 | 0 | 0 | 27.6 | 0 | 0
2026-04-23 04:52 | 671.4 |  | 666.7 | 671.6 | 0 | 0 | 0 | 0 | 0 | 0 | 0 | 50 | 0 | 76397.1 | 4396988 | 0 | 0 | 0 | 0 | 0 | 100 | 0 | 0 | 28.5 | 0 | 0 | 28.9 | 0 | 0 | 28.5 | 0 | 0 | 27.6 | 0 | 0
2026-04-23 04:53 | 671.4 |  | 666.7 | 671.6 | 0 | 0 | 0 | 0 | 0 | 0 | 0 | 50 | 0 | 76397.1 | 4396988 | 0 | 0 | 0 | 0 | 0 | 100 | 0 | 0 | 28.5 | 0 | 0 | 28.9 | 0 | 0 | 28.5 | 0 | 0 | 27.6 | 0 | 0
2026-04-23 04:54 | 671.4 |  | 666.7 | 671.6 | 0 | 0 | 0 | 0 | 0 | 0 | 0 | 50 | 0 | 76397.1 | 4396988 | 0 | 0 | 0 | 0 | 0 | 100 | 0 | 0 | 28.5 | 0 | 0 | 28.9 | 0 | 0 | 28.5 | 0 | 0 | 27.6 | 0 | 0
2026-04-23 04:55 | 671.4 |  | 666.7 | 671.6 | 0 | 0 | 0 | 0 | 0 | 0 | 0 | 50 | 0 | 76397.1 | 4396988 | 0 | 0 | 0 | 0 | 0 | 100 | 0 | 0 | 28.5 | 0 | 0 | 28.9 | 0 | 0 | 28.5 | 0 | 0 | 27.6 | 0 | 0
2026-04-23 04:56 | 671.4 |  | 666.7 | 671.6 | 0 | 0 | 0 | 0 | 0 | 0 | 0 | 50 | 0 | 76397.1 | 4396988 | 0 | 0 | 0 | 0 | 0 | 100 | 0 | 0 | 28.5 | 0 | 0 | 28.9 | 0 | 0 | 28.5 | 0 | 0 | 27.6 | 0 | 0
2026-04-23 04:57 | 671.4 |  | 666.7 | 671.6 | 0 | 0 | 0 | 0 | 0 | 0 | 0 | 50 | 0 | 76397.1 | 4396988 | 0 | 0 | 0 | 0 | 0 | 100 | 0 | 0 | 28.5 | 0 | 0 | 28.9 | 0 | 0 | 28.5 | 0 | 0 | 27.6 | 0 | 0
2026-04-23 04:58 | 671.4 |  | 666.7 | 671.6 | 0 | 0 | 0 | 0 | 0 | 0 | 0 | 50 | 0 | 76397.1 | 4396988 | 0 | 0 | 0 | 0 | 0 | 100 | 0 | 0 | 28.5 | 0 | 0 | 28.9 | 0 | 0 | 28.5 | 0 | 0 | 27.6 | 0 | 0
2026-04-23 04:59 | 671.4 |  | 666.7 | 671.6 | 0 | 0 | 0 | 0 | 0 | 0 | 0 | 50 | 0 | 76397.1 | 4396988 | 0 | 0 | 0 | 0 | 0 | 100 | 0 | 0 | 28.5 | 0 | 0 | 28.9 | 0 | 0 | 28.5 | 0 | 0 | 27.6 | 0 | 0
2026-04-23 05:00 | 671.4 |  | 666.7 | 671.6 | 0 | 0 | 0 | 0 | 0 | 0 | 0 | 50 | 0 | 76397.1 | 4396988 | 0 | 0 | 0 | 0 | 0 | 100 | 0 | 0 | 28.5 | 0 | 0 | 28.9 | 0 | 0 | 28.5 | 0 | 0 | 27.6 | 0 | 0
2026-04-23 05:01 | 671.4 |  | 666.7 | 671.6 | 0 | 0 | 0 | 0 | 0 | 0 | 0 | 50 | 0 | 76397.1 | 4396988 | 0 | 0 | 0 | 0 | 0 | 100 | 0 | 0 | 28.5 | 0 | 0 | 28.9 | 0 | 0 | 28.5 | 0 | 0 | 27.6 | 0 | 0
2026-04-23 05:02 | 671.4 |  | 666.7 | 671.6 | 0 | 0 | 0 | 0 | 0 | 0 | 0 | 50 | 0 | 76397.1 | 4396988 | 0 | 0 | 0 | 0 | 0 | 100 | 0 | 0 | 28.5 | 0 | 0 | 28.9 | 0 | 0 | 28.5 | 0 | 0 | 27.6 | 0 | 0
2026-04-23 05:03 | 671.4 |  | 666.7 | 671.6 | 0 | 0 | 0 | 0 | 0 | 0 | 0 | 50 | 0 | 76397.1 | 4396988 | 0 | 0 | 0 | 0 | 0 | 100 | 0 | 0 | 28.5 | 0 | 0 | 28.9 | 0 | 0 | 28.5 | 0 | 0 | 27.6 | 0 | 0
2026-04-23 05:04 | 671.4 |  | 666.7 | 671.6 | 0 | 0 | 0 | 0 | 0 | 0 | 0 | 50 | 0 | 76397.1 | 4396988 | 0 | 0 | 0 | 0 | 0 | 100 | 0 | 0 | 28.5 | 0 | 0 | 28.9 | 0 | 0 | 28.5 | 0 | 0 | 27.6 | 0 | 0
2026-04-23 05:05 | 671.4 |  | 666.7 | 671.6 | 0 | 0 | 0 | 0 | 0 | 0 | 0 | 50 | 0 | 76397.1 | 4396988 | 0 | 0 | 0 | 0 | 0 | 100 | 0 | 0 | 28.5 | 0 | 0 | 28.9 | 0 | 0 | 28.5 | 0 | 0 | 27.6 | 0 | 0
2026-04-23 05:06 | 671.4 |  | 666.7 | 671.6 | 0 | 0 | 0 | 0 | 0 | 0 | 0 | 50 | 0 | 76397.1 | 4396988 | 0 | 0 | 0 | 0 | 0 | 100 | 0 | 0 | 28.5 | 0 | 0 | 28.9 | 0 | 0 | 28.5 | 0 | 0 | 27.6 | 0 | 0
2026-04-23 05:07 | 671.4 |  | 666.7 | 671.6 | 0 | 0 | 0 | 0 | 0 | 0 | 0 | 50 | 0 | 76397.1 | 4396988 | 0 | 0 | 0 | 0 | 0 | 100 | 0 | 0 | 28.5 | 0 | 0 | 28.9 | 0 | 0 | 28.5 | 0 | 0 | 27.6 | 0 | 0
2026-04-23 05:08 | 671.4 |  | 666.7 | 671.6 | 0 | 0 | 0 | 0 | 0 | 0 | 0 | 50 | 0 | 76397.1 | 4396988 | 0 | 0 | 0 | 0 | 0 | 100 | 0 | 0 | 28.5 | 0 | 0 | 28.9 | 0 | 0 | 28.5 | 0 | 0 | 27.6 | 0 | 0
2026-04-23 05:09 | 671.4 |  | 666.7 | 671.6 | 0 | 0 | 0 | 0 | 0 | 0 | 0 | 50 | 0 | 76397.1 | 4396988 | 0 | 0 | 0 | 0 | 0 | 100 | 0 | 0 | 28.5 | 0 | 0 | 28.9 | 0 | 0 | 28.5 | 0 | 0 | 27.6 | 0 | 0
2026-04-23 05:10 | 671.4 |  | 666.7 | 671.6 | 0 | 0 | 0 | 0 | 0 | 0 | 0 | 50 | 0 | 76397.1 | 4396988 | 0 | 0 | 0 | 0 | 0 | 100 | 0 | 0 | 28.5 | 0 | 0 | 28.9 | 0 | 0 | 28.5 | 0 | 0 | 27.6 | 0 | 0
2026-04-23 05:11 | 671.4 |  | 666.7 | 671.6 | 0 | 0 | 0 | 0 | 0 | 0 | 0 | 50 | 0 | 76397.1 | 4396988 | 0 | 0 | 0 | 0 | 0 | 100 | 0 | 0 | 28.5 | 0 | 0 | 28.9 | 0 | 0 | 28.5 | 0 | 0 | 27.6 | 0 | 0
2026-04-23 05:12 | 671.4 |  | 666.7 | 671.6 | 0 | 0 | 0 | 0 | 0 | 0 | 0 | 50 | 0 | 76397.1 | 4396988 | 0 | 0 | 0 | 0 | 0 | 100 | 0 | 0 | 28.5 | 0 | 0 | 28.9 | 0 | 0 | 28.5 | 0 | 0 | 27.6 | 0 | 0
2026-04-23 05:13 | 671.4 |  | 666.7 | 671.6 | 0 | 0 | 0 | 0 | 0 | 0 | 0 | 50 | 0 | 76397.1 | 4396988 | 0 | 0 | 0 | 0 | 0 | 100 | 0 | 0 | 28.5 | 0 | 0 | 28.9 | 0 | 0 | 28.5 | 0 | 0 | 27.6 | 0 | 0
2026-04-23 05:14 | 671.4 |  | 666.7 | 671.6 | 0 | 0 | 0 | 0 | 0 | 0 | 0 | 50 | 0 | 76397.1 | 4396988 | 0 | 0 | 0 | 0 | 0 | 100 | 0 | 0 | 28.5 | 0 | 0 | 28.9 | 0 | 0 | 28.5 | 0 | 0 | 27.6 | 0 | 0
2026-04-23 05:15 | 671.4 |  | 666.7 | 671.6 | 0 | 0 | 0 | 0 | 0 | 0 | 0 | 50 | 0 | 76397.1 | 4396988 | 0 | 0 | 0 | 0 | 0 | 100 | 0 | 0 | 28.5 | 0 | 0 | 28.9 | 0 | 0 | 28.5 | 0 | 0 | 27.6 | 0 | 0
2026-04-23 05:16 | 671.4 |  | 666.7 | 671.6 | 0 | 0 | 0 | 0 | 0 | 0 | 0 | 50 | 0 | 76397.1 | 4396988 | 0 | 0 | 0 | 0 | 0 | 100 | 0 | 0 | 28.5 | 0 | 0 | 28.9 | 0 | 0 | 28.5 | 0 | 0 | 27.6 | 0 | 0
2026-04-23 05:17 | 671.4 |  | 666.7 | 671.6 | 0 | 0 | 0 | 0 | 0 | 0 | 0 | 50 | 0 | 76397.1 | 4396988 | 0 | 0 | 0 | 0 | 0 | 100 | 0 | 0 | 28.5 | 0 | 0 | 28.9 | 0 | 0 | 28.5 | 0 | 0 | 27.6 | 0 | 0
2026-04-23 05:18 | 671.4 |  | 666.7 | 671.6 | 0 | 0 | 0 | 0 | 0 | 0 | 0 | 50 | 0 | 76397.1 | 4396988 | 0 | 0 | 0 | 0 | 0 | 100 | 0 | 0 | 28.5 | 0 | 0 | 28.9 | 0 | 0 | 28.5 | 0 | 0 | 27.6 | 0 | 0
2026-04-23 05:19 | 671.4 |  | 666.7 | 671.6 | 0 | 0 | 0 | 0 | 0 | 0 | 0 | 50 | 0 | 76397.1 | 4396988 | 0 | 0 | 0 | 0 | 0 | 100 | 0 | 0 | 28.5 | 0 | 0 | 28.9 | 0 | 0 | 28.5 | 0 | 0 | 27.6 | 0 | 0
2026-04-23 05:20 | 671.4 |  | 666.7 | 671.6 | 0 | 0 | 0 | 0 | 0 | 0 | 0 | 50 | 0 | 76397.1 | 4396988 | 0 | 0 | 0 | 0 | 0 | 100 | 0 | 0 | 28.5 | 0 | 0 | 28.9 | 0 | 0 | 28.5 | 0 | 0 | 27.6 | 0 | 0
2026-04-23 05:21 | 671.4 |  | 666.7 | 671.6 | 0 | 0 | 0 | 0 | 0 | 0 | 0 | 50 | 0 | 76397.1 | 4396988 | 0 | 0 | 0 | 0 | 0 | 100 | 0 | 0 | 28.5 | 0 | 0 | 28.9 | 0 | 0 | 28.5 | 0 | 0 | 27.6 | 0 | 0
2026-04-23 05:22 | 671.4 |  | 666.7 | 671.6 | 0 | 0 | 0 | 0 | 0 | 0 | 0 | 50 | 0 | 76397.1 | 4396988 | 0 | 0 | 0 | 0 | 0 | 100 | 0 | 0 | 28.5 | 0 | 0 | 28.9 | 0 | 0 | 28.5 | 0 | 0 | 27.6 | 0 | 0
2026-04-23 05:23 | 671.4 |  | 666.7 | 671.6 | 0 | 0 | 0 | 0 | 0 | 0 | 0 | 50 | 0 | 76397.1 | 4396988 | 0 | 0 | 0 | 0 | 0 | 100 | 0 | 0 | 28.5 | 0 | 0 | 28.9 | 0 | 0 | 28.5 | 0 | 0 | 27.6 | 0 | 0
2026-04-23 05:24 | 671.4 |  | 666.7 | 671.6 | 0 | 0 | 0 | 0 | 0 | 0 | 0 | 50 | 0 | 76397.1 | 4396988 | 0 | 0 | 0 | 0 | 0 | 100 | 0 | 0 | 28.5 | 0 | 0 | 28.9 | 0 | 0 | 28.5 | 0 | 0 | 27.6 | 0 | 0
2026-04-23 05:25 | 671.4 |  | 666.7 | 671.6 | 0 | 0 | 0 | 0 | 0 | 0 | 0 | 50 | 0 | 76397.1 | 4396988 | 0 | 0 | 0 | 0 | 0 | 100 | 0 | 0 | 28.5 | 0 | 0 | 28.9 | 0 | 0 | 28.5 | 0 | 0 | 27.6 | 0 | 0
2026-04-23 05:26 | 671.4 |  | 666.7 | 671.6 | 0 | 0 | 0 | 0 | 0 | 0 | 0 | 50 | 0 | 76397.1 | 4396988 | 0 | 0 | 0 | 0 | 0 | 100 | 0 | 0 | 28.5 | 0 | 0 | 28.9 | 0 | 0 | 28.5 | 0 | 0 | 27.6 | 0 | 0
2026-04-23 05:27 | 671.4 |  | 666.7 | 671.6 | 0 | 0 | 0 | 0 | 0 | 0 | 0 | 50 | 0 | 76397.1 | 4396988 | 0 | 0 | 0 | 0 | 0 | 100 | 0 | 0 | 28.5 | 0 | 0 | 28.9 | 0 | 0 | 28.5 | 0 | 0 | 27.6 | 0 | 0
2026-04-23 05:28 | 671.4 |  | 666.7 | 671.6 | 0 | 0 | 0 | 0 | 0 | 0 | 0 | 50 | 0 | 76397.1 | 4396988 | 0 | 0 | 0 | 0 | 0 | 100 | 0 | 0 | 28.5 | 0 | 0 | 28.9 | 0 | 0 | 28.5 | 0 | 0 | 27.6 | 0 | 0
2026-04-23 05:29 | 671.4 |  | 666.7 | 671.6 | 0 | 0 | 0 | 0 | 0 | 0 | 0 | 50 | 0 | 76397.1 | 4396988 | 0 | 0 | 0 | 0 | 0 | 100 | 0 | 0 | 28.5 | 0 | 0 | 28.9 | 0 | 0 | 28.5 | 0 | 0 | 27.6 | 0 | 0
2026-04-23 05:30 | 671.4 |  | 666.7 | 671.6 | 0 | 0 | 0 | 0 | 0 | 0 | 0 | 50 | 0 | 76397.1 | 4396988 | 0 | 0 | 0 | 0 | 0 | 100 | 0 | 0 | 28.5 | 0 | 0 | 28.9 | 0 | 0 | 28.5 | 0 | 0 | 27.6 | 0 | 0
2026-04-23 05:31 | 671.4 |  | 666.7 | 671.6 | 0 | 0 | 0 | 0 | 0 | 0 | 0 | 50 | 0 | 76397.1 | 4396988 | 0 | 0 | 0 | 0 | 0 | 100 | 0 | 0 | 28.5 | 0 | 0 | 28.9 | 0 | 0 | 28.5 | 0 | 0 | 27.6 | 0 | 0
2026-04-23 05:32 | 671.4 |  | 666.7 | 671.6 | 0 | 0 | 0 | 0 | 0 | 0 | 0 | 50 | 0 | 76397.1 | 4396988 | 0 | 0 | 0 | 0 | 0 | 100 | 0 | 0 | 28.5 | 0 | 0 | 28.9 | 0 | 0 | 28.5 | 0 | 0 | 27.6 | 0 | 0
2026-04-23 05:33 | 671.4 |  | 666.7 | 671.6 | 0 | 0 | 0 | 0 | 0 | 0 | 0 | 50 | 0 | 76397.1 | 4396988 | 0 | 0 | 0 | 0 | 0 | 100 | 0 | 0 | 28.5 | 0 | 0 | 28.9 | 0 | 0 | 28.5 | 0 | 0 | 27.6 | 0 | 0
2026-04-23 05:34 | 671.4 |  | 666.7 | 671.6 | 0 | 0 | 0 | 0 | 0 | 0 | 0 | 50 | 0 | 76397.1 | 4396988 | 0 | 0 | 0 | 0 | 0 | 100 | 0 | 0 | 28.5 | 0 | 0 | 28.9 | 0 | 0 | 28.5 | 0 | 0 | 27.6 | 0 | 0
2026-04-23 05:35 | 671.4 |  | 666.7 | 671.6 | 0 | 0 | 0 | 0 | 0 | 0 | 0 | 50 | 0 | 76397.1 | 4396988 | 0 | 0 | 0 | 0 | 0 | 100 | 0 | 0 | 28.5 | 0 | 0 | 28.9 | 0 | 0 | 28.5 | 0 | 0 | 27.6 | 0 | 0
2026-04-23 05:36 | 671.4 |  | 666.7 | 671.6 | 0 | 0 | 0 | 0 | 0 | 0 | 0 | 50 | 0 | 76397.1 | 4396988 | 0 | 0 | 0 | 0 | 0 | 100 | 0 | 0 | 28.5 | 0 | 0 | 28.9 | 0 | 0 | 28.5 | 0 | 0 | 27.6 | 0 | 0
2026-04-23 05:37 | 671.4 |  | 666.7 | 671.6 | 0 | 0 | 0 | 0 | 0 | 0 | 0 | 50 | 0 | 76397.1 | 4396988 | 0 | 0 | 0 | 0 | 0 | 100 | 0 | 0 | 28.5 | 0 | 0 | 28.9 | 0 | 0 | 28.5 | 0 | 0 | 27.6 | 0 | 0
2026-04-23 05:38 | 671.4 |  | 666.7 | 671.6 | 0 | 0 | 0 | 0 | 0 | 0 | 0 | 50 | 0 | 76397.1 | 4396988 | 0 | 0 | 0 | 0 | 0 | 100 | 0 | 0 | 28.5 | 0 | 0 | 28.9 | 0 | 0 | 28.5 | 0 | 0 | 27.6 | 0 | 0
2026-04-23 05:39 | 671.4 |  | 666.7 | 671.6 | 0 | 0 | 0 | 0 | 0 | 0 | 0 | 50 | 0 | 76397.1 | 4396988 | 0 | 0 | 0 | 0 | 0 | 100 | 0 | 0 | 28.5 | 0 | 0 | 28.9 | 0 | 0 | 28.5 | 0 | 0 | 27.6 | 0 | 0
2026-04-23 05:40 | 671.4 |  | 666.7 | 671.6 | 0 | 0 | 0 | 0 | 0 | 0 | 0 | 50 | 0 | 76397.1 | 4396988 | 0 | 0 | 0 | 0 | 0 | 100 | 0 | 0 | 28.5 | 0 | 0 | 28.9 | 0 | 0 | 28.5 | 0 | 0 | 27.6 | 0 | 0
2026-04-23 05:41 | 671.4 |  | 666.7 | 671.6 | 0 | 0 | 0 | 0 | 0 | 0 | 0 | 50 | 0 | 76397.1 | 4396988 | 0 | 0 | 0 | 0 | 0 | 100 | 0 | 0 | 28.5 | 0 | 0 | 28.9 | 0 | 0 | 28.5 | 0 | 0 | 27.6 | 0 | 0
2026-04-23 05:42 | 671.4 |  | 666.7 | 671.6 | 0 | 0 | 0 | 0 | 0 | 0 | 0 | 50 | 0 | 76397.1 | 4396988 | 0 | 0 | 0 | 0 | 0 | 100 | 0 | 0 | 28.5 | 0 | 0 | 28.9 | 0 | 0 | 28.5 | 0 | 0 | 27.6 | 0 | 0
2026-04-23 05:43 | 671.4 |  | 666.7 | 671.6 | 0 | 0 | 0 | 0 | 0 | 0 | 0 | 50 | 0 | 76397.1 | 4396988 | 0 | 0 | 0 | 0 | 0 | 100 | 0 | 0 | 28.5 | 0 | 0 | 28.9 | 0 | 0 | 28.5 | 0 | 0 | 27.6 | 0 | 0
2026-04-23 05:44 | 671.4 |  | 666.7 | 671.6 | 0 | 0 | 0 | 0 | 0 | 0 | 0 | 50 | 0 | 76397.1 | 4396988 | 0 | 0 | 0 | 0 | 0 | 100 | 0 | 0 | 28.5 | 0 | 0 | 28.9 | 0 | 0 | 28.5 | 0 | 0 | 27.6 | 0 | 0
2026-04-23 05:45 | 671.4 |  | 666.7 | 671.6 | 0 | 0 | 0 | 0 | 0 | 0 | 0 | 50 | 0 | 76397.1 | 4396988 | 0 | 0 | 0 | 0 | 0 | 100 | 0 | 0 | 28.5 | 0 | 0 | 28.9 | 0 | 0 | 28.5 | 0 | 0 | 27.6 | 0 | 0
2026-04-23 05:46 | 671.4 |  | 666.7 | 671.6 | 0 | 0 | 0 | 0 | 0 | 0 | 0 | 50 | 0 | 76397.1 | 4396988 | 0 | 0 | 0 | 0 | 0 | 100 | 0 | 0 | 28.5 | 0 | 0 | 28.9 | 0 | 0 | 28.5 | 0 | 0 | 27.6 | 0 | 0
2026-04-23 05:47 | 671.4 |  | 666.7 | 671.6 | 0 | 0 | 0 | 0 | 0 | 0 | 0 | 50 | 0 | 76397.1 | 4396988 | 0 | 0 | 0 | 0 | 0 | 100 | 0 | 0 | 28.5 | 0 | 0 | 28.9 | 0 | 0 | 28.5 | 0 | 0 | 27.6 | 0 | 0
2026-04-23 05:48 | 671.4 |  | 666.7 | 671.6 | 0 | 0 | 0 | 0 | 0 | 0 | 0 | 50 | 0 | 76397.1 | 4396988 | 0 | 0 | 0 | 0 | 0 | 100 | 0 | 0 | 28.5 | 0 | 0 | 28.9 | 0 | 0 | 28.5 | 0 | 0 | 27.6 | 0 | 0
2026-04-23 05:49 | 671.4 |  | 666.7 | 671.6 | 0 | 0 | 0 | 0 | 0 | 0 | 0 | 50 | 0 | 76397.1 | 4396988 | 0 | 0 | 0 | 0 | 0 | 100 | 0 | 0 | 28.5 | 0 | 0 | 28.9 | 0 | 0 | 28.5 | 0 | 0 | 27.6 | 0 | 0
2026-04-23 05:50 | 671.4 |  | 666.7 | 671.6 | 0 | 0 | 0 | 0 | 0 | 0 | 0 | 50 | 0 | 76397.1 | 4396988 | 0 | 0 | 0 | 0 | 0 | 100 | 0 | 0 | 28.5 | 0 | 0 | 28.9 | 0 | 0 | 28.5 | 0 | 0 | 27.6 | 0 | 0
2026-04-23 05:51 | 671.4 |  | 666.7 | 671.6 | 0 | 0 | 0 | 0 | 0 | 0 | 0 | 50 | 0 | 76397.1 | 4396988 | 0 | 0 | 0 | 0 | 0 | 100 | 0 | 0 | 28.5 | 0 | 0 | 28.9 | 0 | 0 | 28.5 | 0 | 0 | 27.6 | 0 | 0
2026-04-23 05:52 | 671.4 |  | 666.7 | 671.6 | 0 | 0 | 0 | 0 | 0 | 0 | 0 | 50 | 0 | 76397.1 | 4396988 | 0 | 0 | 0 | 0 | 0 | 100 | 0 | 0 | 28.5 | 0 | 0 | 28.9 | 0 | 0 | 28.5 | 0 | 0 | 27.6 | 0 | 0
2026-04-23 05:53 | 671.4 |  | 666.7 | 671.6 | 0 | 0 | 0 | 0 | 0 | 0 | 0 | 50 | 0 | 76397.1 | 4396988 | 0 | 0 | 0 | 0 | 0 | 100 | 0 | 0 | 28.5 | 0 | 0 | 28.9 | 0 | 0 | 28.5 | 0 | 0 | 27.6 | 0 | 0
2026-04-23 05:54 | 671.4 |  | 666.7 | 671.6 | 0 | 0 | 0 | 0 | 0 | 0 | 0 | 50 | 0 | 76397.1 | 4396988 | 0 | 0 | 0 | 0 | 0 | 100 | 0 | 0 | 28.5 | 0 | 0 | 28.9 | 0 | 0 | 28.5 | 0 | 0 | 27.6 | 0 | 0
2026-04-23 05:55 | 671.4 |  | 666.7 | 671.6 | 0 | 0 | 0 | 0 | 0 | 0 | 0 | 50 | 0 | 76397.1 | 4396988 | 0 | 0 | 0 | 0 | 0 | 100 | 0 | 0 | 28.5 | 0 | 0 | 28.9 | 0 | 0 | 28.5 | 0 | 0 | 27.6 | 0 | 0
2026-04-23 05:56 | 671.4 |  | 666.7 | 671.6 | 0 | 0 | 0 | 0 | 0 | 0 | 0 | 50 | 0 | 76397.1 | 4396988 | 0 | 0 | 0 | 0 | 0 | 100 | 0 | 0 | 28.5 | 0 | 0 | 28.9 | 0 | 0 | 28.5 | 0 | 0 | 27.6 | 0 | 0
2026-04-23 05:57 | 671.4 |  | 666.7 | 671.6 | 0 | 0 | 0 | 0 | 0 | 0 | 0 | 50 | 0 | 76397.1 | 4396988 | 0 | 0 | 0 | 0 | 0 | 100 | 0 | 0 | 28.5 | 0 | 0 | 28.9 | 0 | 0 | 28.5 | 0 | 0 | 27.6 | 0 | 0
2026-04-23 05:58 | 671.4 |  | 666.7 | 671.6 | 0 | 0 | 0 | 0 | 0 | 0 | 0 | 50 | 0 | 76397.1 | 4396988 | 0 | 0 | 0 | 0 | 0 | 100 | 0 | 0 | 28.5 | 0 | 0 | 28.9 | 0 | 0 | 28.5 | 0 | 0 | 27.6 | 0 | 0
2026-04-23 05:59 | 671.4 |  | 666.7 | 671.6 | 0 | 0 | 0 | 0 | 0 | 0 | 0 | 50 | 0 | 76397.1 | 4396988 | 0 | 0 | 0 | 0 | 0 | 100 | 0 | 0 | 28.5 | 0 | 0 | 28.9 | 0 | 0 | 28.5 | 0 | 0 | 27.6 | 0 | 0
2026-04-23 06:00 | 671.4 |  | 666.7 | 671.6 | 0 | 0 | 0 | 0 | 0 | 0 | 0 | 50 | 0 | 76397.1 | 4396988 | 0 | 0 | 0 | 0 | 0 | 100 | 0 | 0 | 28.5 | 0 | 0 | 28.9 | 0 | 0 | 28.5 | 0 | 0 | 27.6 | 0 | 0
2026-04-23 06:01 | 671.4 |  | 666.7 | 671.6 | 0 | 0 | 0 | 0 | 0 | 0 | 0 | 50 | 0 | 76397.1 | 4396988 | 0 | 0 | 0 | 0 | 0 | 100 | 0 | 0 | 28.5 | 0 | 0 | 28.9 | 0 | 0 | 28.5 | 0 | 0 | 27.6 | 0 | 0
2026-04-23 06:02 | 671.4 |  | 666.7 | 671.6 | 0 | 0 | 0 | 0 | 0 | 0 | 0 | 50 | 0 | 76397.1 | 4396988 | 0 | 0 | 0 | 0 | 0 | 100 | 0 | 0 | 28.5 | 0 | 0 | 28.9 | 0 | 0 | 28.5 | 0 | 0 | 27.6 | 0 | 0
2026-04-23 06:03 | 671.4 |  | 666.7 | 671.6 | 0 | 0 | 0 | 0 | 0 | 0 | 0 | 50 | 0 | 76397.1 | 4396988 | 0 | 0 | 0 | 0 | 0 | 100 | 0 | 0 | 28.5 | 0 | 0 | 28.9 | 0 | 0 | 28.5 | 0 | 0 | 27.6 | 0 | 0
2026-04-23 06:04 | 671.4 |  | 666.7 | 671.6 | 0 | 0 | 0 | 0 | 0 | 0 | 0 | 50 | 0 | 76397.1 | 4396988 | 0 | 0 | 0 | 0 | 0 | 100 | 0 | 0 | 28.5 | 0 | 0 | 28.9 | 0 | 0 | 28.5 | 0 | 0 | 27.6 | 0 | 0
2026-04-23 06:05 | 673.6 |  | 668.1 | 670.1 | 0 | 0 | 0 | 0 | 0 | 0 | 0 | 50 | 0 | 76397.1 | 4396988 | 0 | 0 | 0 | 0 | 0 | 100 | 0 | 0 | 28.5 | 0 | 0 | 28.9 | 0 | 0 | 28.5 | 0 | 0 | 27.6 | 0 | 0
2026-04-23 06:06 | 673.6 |  | 668.1 | 670.1 | 0 | 0 | 0 | 0 | 0 | 0 | 0 | 50 | 0 | 76397.1 | 4396988 | 0 | 0 | 0 | 0 | 0 | 100 | 0 | 0 | 28.5 | 0 | 0 | 28.9 | 0 | 0 | 85.4 | 0 | 0 | 27.6 | 0 | 0
2026-04-23 06:07 | 671.2 |  | 666.7 | 670.1 | 0 | 0 | 0 | 0 | 0 | 0 | 0 | 50 | 0 | 76397.1 | 4396988 | 0 | 0 | 0 | 0 | 0 | 100 | 0 | 0 | 567.8 | 0 | 0 | 563.6 | 0 | 0 | 569.1 | 0 | 0 | 27.6 | 0 | 0
2026-04-23 06:08 | 671 |  | 667 | 668.8 | 0 | 0 | 0 | 0 | 0 | 0 | 0 | 49.9 | 0 | 76397.1 | 4396988 | 0 | 0 | 0 | 0 | 0 | 100 | 0 | 0 | 660.8 | 0 | 0 | 649.1 | 0 | 0 | 661 | 0 | 0 | 612.5 | 0 | 0
2026-04-23 06:09 | 671.6 |  | 665.9 | 668.8 | 0 | 0 | 0 | 0 | 0 | 0 | 0 | 49.9 | 0 | 76397.1 | 4396988 | 0 | 0 | 0 | 0 | 0 | 100 | 0 | 0 | 742.6 | 0 | 0 | 730.2 | 0 | 0 | 739.8 | 0 | 0 | 717.2 | 0 | 0
2026-04-23 06:10 | 672.5 |  | 665.7 | 670.2 | 0 | 0 | 0 | 0 | 0 | 0 | 0 | 50 | 0 | 76397.1 | 4396988 | 0 | 0 | 0 | 0 | 0 | 100 | 0 | 0 | 785.2 | 0 | 0 | 774.3 | 0 | 0 | 782.8 | 0 | 0 | 766.3 | 0 | 0
2026-04-23 06:11 | 672.5 |  | 666.6 | 669.5 | 0 | 0 | 0 | 0 | 0 | 0 | 0 | 50 | 0 | 76397.1 | 4396988 | 0 | 0 | 0 | 0 | 0 | 100 | 0 | 0 | 831.3 | 0 | 0 | 821.4 | 0 | 0 | 827.4 | 0 | 0 | 815.8 | 0 | 0
2026-04-23 06:12 | 672.6 |  | 666.1 | 669.8 | 0 | 0 | 0 | 0 | 0 | 0 | 0 | 50 | 0 | 76397.1 | 4396988 | 0 | 0 | 0 | 0 | 0 | 100 | 0 | 0 | 860.2 | 0 | 0 | 850.3 | 0 | 0 | 855.8 | 0 | 0 | 846.7 | 0 | 0
2026-04-23 06:13 | 670.6 |  | 666.3 | 670 | 0 | 0 | 0 | 0 | 0 | 0 | 0 | 50 | 0 | 76397.1 | 4396988 | 0 | 0 | 0 | 0 | 0 | 100 | 0 | 0 | 892.8 | 0 | 0 | 883.6 | 0 | 0 | 887.9 | 0 | 0 | 881.3 | 0 | 0
2026-04-23 06:14 | 671.9 |  | 666 | 669.4 | 0 | 0 | 0 | 0 | 0 | 0 | 0 | 50 | 0 | 76397.1 | 4396988 | 0 | 0 | 0 | 0 | 0 | 100 | 0 | 0 | 913.7 | 0 | 0 | 905.5 | 0 | 0 | 909.3 | 0 | 0 | 903.9 | 0 | 0
2026-04-23 06:15 | 669.4 |  | 665.4 | 668.8 | 0 | 0 | 0 | 0 | 0 | 0 | 0 | 50 | 0 | 76397.1 | 4396988 | 0 | 0 | 0 | 0 | 0 | 100 | 0 | 0 | 939.1 | 0 | 0 | 931.6 | 0 | 0 | 934.9 | 0 | 0 | 930.8 | 0 | 0
2026-04-23 06:16 | 669.8 |  | 665.9 | 667.1 | 0 | 0 | 0 | 0 | 0 | 0 | 0 | 50 | 0 | 76397.1 | 4396988 | 0 | 0 | 0 | 0 | 0 | 100 | 0 | 0 | 852.3 | 0 | 0 | 948.7 | 0 | 0 | 951.6 | 0 | 0 | 948.2 | 0 | 0
2026-04-23 06:17 | 670.1 |  | 666.5 | 670.1 | 0 | 0 | 0 | 0 | 0 | 0 | 0 | 50 | 0 | 76397.1 | 4396988 | 0 | 0 | 0 | 0 | 0 | 100 | 0 | 0 | 975.3 | 0 | 0 | 969 | 0 | 0 | 971.2 | 0 | 0 | 968.7 | 0 | 0
2026-04-23 06:18 | 671.1 |  | 664 | 668.1 | 0 | 0 | 0 | 0 | 0 | 0 | 0 | 50 | 0 | 76397.1 | 4396988 | 0 | 0 | 0 | 0 | 0 | 100 | 0 | 0 | 988.6 | 0 | 0 | 982.4 | 0 | 0 | 984.6 | 0 | 0 | 982.1 | 0 | 0
2026-04-23 06:19 | 668.5 |  | 664.9 | 667.4 | 0 | 0 | 0 | 0 | 0 | 0 | 0 | 49.9 | 0 | 76397.1 | 4396988 | 0 | 0 | 0 | 0 | 0 | 100 | 0 | 0 | 1004 | 0 | 0 | 998.6 | 0 | 0 | 1000.6 | 0 | 0 | 998.5 | 0 | 0
2026-04-23 06:20 | 668.7 |  | 664.7 | 668.3 | 0 | 0 | 0 | 0 | 0 | 0 | 0 | 50 | 0 | 76397.1 | 4396988 | 0 | 0 | 0 | 0 | 0 | 100 | 0 | 0 | 1014.5 | 0 | 0 | 1009.5 | 0 | 0 | 1011.3 | 0 | 0 | 1009.5 | 0 | 0
2026-04-23 06:21 | 670.4 |  | 664.7 | 667.5 | 0 | 0 | 0 | 0 | 0 | 0 | 0 | 50 | 0 | 76397.1 | 4396988 | 0 | 0 | 0 | 0 | 0 | 100 | 0 | 0 | 1027.7 | 0 | 0 | 1023 | 0 | 0 | 1024.5 | 0 | 0 | 1022.9 | 0 | 0
2026-04-23 06:22 | 670.1 |  | 665.3 | 667.5 | 45.5 | 49.5 | 42.9 | 0 | -25.42 | 26.11 | 0 | 50 | 0 | 76397.1 | 4396988 | 0 | 0 | 0 | 0 | 0 | 100 | 0 | 0 | 950.7 | 0 | 0 | 1032.1 | 0 | 0 | 948.7 | 0 | 0 | 949.7 | 0 | 0
2026-04-23 06:23 | 668.9 |  | 665.8 | 667.1 | 58.7 | 58.5 | 57.5 | 0 | -33.3 | 32.45 | 0 | 50 | 0 | 76397.1 | 4396988 | 0 | 0 | 0 | 0 | 0 | 100 | 0 | 0 | 951 | 0 | 0 | 950.2 | 0 | 0 | 949.7 | 0 | 0 | 950.3 | 0 | 0
2026-04-23 06:24 | 669.4 |  | 666 | 666.5 | 58.2 | 56.6 | 57.7 | 0 | -34.94 | 34.94 | 0 | 50 | 0 | 76397.1 | 4396988 | 0 | 0 | 0 | 0 | 0 | 100 | 0 | 0 | 951.3 | 0 | 0 | 950.2 | 0 | 0 | 950.4 | 0 | 0 | 950.5 | 0 | 0
2026-04-23 06:25 | 668.8 |  | 665.7 | 668 | 59.5 | 58.7 | 59.1 | 0 | -35.51 | 35.68 | 0 | 50 | 0 | 76397.1 | 4396988 | 0 | 0 | 0 | 0 | 0 | 100 | 0 | 0 | 949.8 | 0 | 0 | 949.8 | 0 | 0 | 949.4 | 0 | 0 | 950 | 0 | 0
2026-04-23 06:26 | 668.5 |  | 665.2 | 668.9 | 59.7 | 60.6 | 59.1 | 0.03 | -35.59 | 35.88 | 0 | 50 | 0 | 76397.1 | 4396988 | 0 | 0 | 0.03 | 0 | 0 | 100 | 0 | 0 | 950.3 | 0 | 0 | 951.2 | 0 | 0 | 949.8 | 0 | 0 | 950.6 | 0 | 0
2026-04-23 06:27 | 670.3 |  | 665.7 | 669 | 60.2 | 57.8 | 58.1 | 1.5 | -35.02 | 35.05 | 0.04 | 50 | 0 | 76397.1 | 4396988 | 0 | 0 | 1.5 | 0 | 0 | 100 | 0 | 0 | 950.4 | 0.6 | 0.61 | 950.3 | 0.5 | 0.51 | 949.9 | 0.6 | 0.54 | 950.4 | 0 | 0
2026-04-23 06:28 | 670.9 |  | 665.7 | 668.8 | 60.6 | 59.8 | 58.5 | 4.64 | -35.28 | 36.46 | 0.12 | 50 | 0.1 | 76397.1 | 4396988 | 0 | 0 | 4.64 | 60.19 | 60.4 | 100 | 0 | 0 | 951.2 | 1.8 | 1.74 | 950.4 | 1.6 | 1.49 | 949.9 | 1.5 | 1.42 | 950.5 | 0.2 | 0.19
2026-04-23 06:29 | 671.1 |  | 666.6 | 668.2 | 59.5 | 59.5 | 60.3 | 7.96 | -34.76 | 36.86 | 0.22 | 50 | 0.2 | 76397.1 | 4396988 | 0 | 0 | 8.09 | 60.89 | 61.11 | 100 | 0 | 0 | 951.8 | 2.8 | 2.65 | 951.6 | 2.4 | 2.28 | 951.5 | 2.5 | 2.39 | 951.5 | 0.8 | 0.73
2026-04-23 06:30 | 669.8 |  | 666.8 | 668.7 | 61.6 | 61.6 | 60.7 | 12.71 | -34.92 | 37.16 | 0.34 | 50 | 0.4 | 76397.1 | 4396988 | 0 | 0 | 12.71 | 67.66 | 67.91 | 100 | 0 | 0 | 950.6 | 4.1 | 3.93 | 951.9 | 3.8 | 3.6 | 951.1 | 3.9 | 3.76 | 951.5 | 2 | 1.94
2026-04-23 06:31 | 671.4 |  | 665.1 | 668.7 | 62.1 | 60.9 | 58.9 | 15.96 | -35.52 | 39.54 | 0.4 | 50 | 0.6 | 76397.1 | 4396988 | 0 | 0 | 15.96 | 69.95 | 70.2 | 100 | 0 | 0 | 953 | 5.1 | 4.85 | 950.1 | 5 | 4.76 | 949.9 | 4.9 | 4.62 | 950.4 | 3 | 2.88
2026-04-23 06:32 | 670.1 |  | 666.2 | 669.5 | 63.2 | 61.6 | 62 | 21.64 | -35.41 | 41.47 | 0.51 | 50 | 0.9 | 76397.1 | 4396988 | 0 | 0 | 21.64 | 80.04 | 80.33 | 100 | 0 | 0 | 953.7 | 6.4 | 6.15 | 950.5 | 6.5 | 6.22 | 951 | 6.4 | 6.07 | 951 | 4.3 | 4.11
2026-04-23 06:33 | 670.2 |  | 666.6 | 669.9 | 63.4 | 62.3 | 63.8 | 25.51 | -35.67 | 43.34 | 0.57 | 50 | 1.3 | 76397.1 | 4396988 | 0 | 0 | 25.51 | 83.38 | 83.68 | 100 | 0 | 0 | 958.5 | 7.4 | 7.13 | 952.5 | 7.6 | 7.2 | 951.8 | 7.5 | 7.16 | 952 | 5.3 | 5.07
2026-04-23 06:34 | 671.4 |  | 665.5 | 668.5 | 66 | 64.4 | 63.8 | 31.87 | -34.76 | 47.8 | 0.68 | 50 | 1.8 | 76397.1 | 4396988 | 0 | 0 | 32.04 | 90.54 | 90.86 | 100 | 0 | 0 | 959.2 | 9.3 | 8.96 | 950.6 | 9.4 | 8.98 | 950.8 | 9.4 | 8.92 | 951.6 | 6.8 | 6.44
2026-04-23 06:35 | 669.5 |  | 666.1 | 669.2 | 66.4 | 66.8 | 65.2 | 36.5 | -34.1 | 50.31 | 0.73 | 50 | 2.3 | 76397.1 | 4396988 | 0 | 0 | 36.5 | 85.71 | 86.01 | 100 | 0 | 0 | 958 | 10.7 | 10.26 | 951 | 10.8 | 10.26 | 950.3 | 10.7 | 10.18 | 954 | 7.7 | 7.3
2026-04-23 06:36 | 672 |  | 665.7 | 668.9 | 72 | 70.6 | 70.6 | 42.87 | -35.25 | 54.8 | 0.79 | 50 | 3.1 | 76397.1 | 4396988 | 0 | 0 | 42.87 | 90.5 | 90.81 | 100 | 0 | 0 | 961.2 | 12.4 | 11.89 | 956.3 | 12.6 | 12.06 | 951.2 | 12.7 | 12.08 | 956.5 | 9.2 | 8.81
2026-04-23 06:37 | 670.5 |  | 665.7 | 668.7 | 72.4 | 72.1 | 70 | 46.86 | -34.53 | 58.16 | 0.82 | 50 | 3.7 | 76397.4 | 4396991 | 0 | 0 | 46.86 | 84.93 | 85.22 | 100 | 0 | 0 | 964.3 | 13.6 | 13.1 | 964.4 | 13.2 | 12.78 | 951.9 | 13.9 | 13.26 | 957.5 | 10.3 | 9.84
2026-04-23 06:38 | 671.6 |  | 666.8 | 668.8 | 75.1 | 76.3 | 75.3 | 54.46 | -34.75 | 64.48 | 0.84 | 50 | 4.7 | 76397.4 | 4396991 | 0 | 0 | 54.46 | 87.6 | 87.9 | 100 | 0 | 0 | 963.7 | 16 | 15.39 | 964.1 | 15.4 | 14.88 | 961.2 | 15.4 | 14.77 | 956.4 | 12.1 | 11.55
2026-04-23 06:39 | 671.2 |  | 665.5 | 668.3 | 81.3 | 81.1 | 79.2 | 59.88 | -34.29 | 69 | 0.86 | 50 | 5.6 | 76397.5 | 4396992 | 0 | 0 | 59.88 | 85.78 | 86.07 | 100 | 0 | 0 | 963.2 | 17.4 | 16.8 | 958.5 | 17.6 | 16.83 | 964.1 | 16.5 | 15.89 | 958.2 | 13.4 | 12.83
2026-04-23 06:40 | 670 |  | 667 | 667.6 | 85.2 | 83.9 | 82.3 | 66.56 | -35.11 | 75.32 | 0.88 | 50 | 6.8 | 76397.5 | 4396992 | 0 | 0 | 66.56 | 87.53 | 87.82 | 100 | 0 | 0 | 969.3 | 19.3 | 18.74 | 970.5 | 18.8 | 18.28 | 974.6 | 18.3 | 17.8 | 963.1 | 14.8 | 14.29
2026-04-23 06:41 | 672.5 |  | 665.4 | 669.2 | 88 | 87.6 | 85.9 | 71.62 | -34.89 | 79.22 | 0.9 | 50 | 7.8 | 76397.8 | 4396995 | 0 | 0 | 71.92 | 85.26 | 85.55 | 100 | 0 | 0 | 973.3 | 21 | 20.43 | 978.8 | 19.9 | 19.46 | 976.5 | 20 | 19.5 | 971.1 | 15.6 | 15.15
2026-04-23 06:42 | 669.7 |  | 667.1 | 669.2 | 92.8 | 91 | 90.2 | 78.78 | -35.66 | 86.37 | 0.91 | 50 | 9.2 | 76397.8 | 4396995 | 0 | 0 | 79.01 | 85.42 | 85.7 | 100 | 0 | 0 | 980 | 22.7 | 22.28 | 980.5 | 22.2 | 21.79 | 973.5 | 22.3 | 21.73 | 987.5 | 16.6 | 16.39
2026-04-23 06:43 | 672.4 |  | 665.9 | 670.2 | 95.9 | 95.3 | 92.8 | 84.95 | -35.58 | 92.1 | 0.92 | 50.1 | 10.4 | 76397.9 | 4396996 | 0 | 0 | 85.03 | 83.93 | 84.2 | 100 | 0 | 0 | 984.6 | 24.4 | 24.07 | 984.7 | 24.1 | 23.72 | 977.5 | 23.7 | 23.15 | 987 | 17.9 | 17.66
2026-04-23 06:44 | 672.6 |  | 667.8 | 668.5 | 100.6 | 100.2 | 99.3 | 92.44 | -35.76 | 98.98 | 0.93 | 50.1 | 12.2 | 76398.2 | 4396999 | 0 | 0 | 92.59 | 85.22 | 85.5 | 100 | 0 | 0 | 998.4 | 25.6 | 25.58 | 989.1 | 26 | 25.77 | 981.1 | 25.9 | 25.37 | 991.4 | 19.6 | 19.45
2026-04-23 06:45 | 672.4 |  | 667.4 | 669.5 | 103.5 | 102.5 | 99.7 | 98.61 | -35.97 | 104.91 | 0.94 | 50.1 | 13.5 | 76398.2 | 4396999 | 0 | 0 | 98.61 | 82.65 | 82.93 | 100 | 0 | 0 | 1001.3 | 27.4 | 27.44 | 993 | 27.5 | 27.3 | 990.6 | 27.1 | 26.88 | 997.9 | 20.6 | 20.55
2026-04-23 06:46 | 670.5 |  | 666.1 | 666.8 | 110.5 | 110.7 | 107.3 | 106.24 | -35.58 | 112.16 | 0.95 | 50 | 15.5 | 76398.6 | 4397003 | 0 | 0 | 106.36 | 83.6 | 83.87 | 100 | 0 | 0 | 1006.5 | 29.5 | 29.68 | 999.6 | 29.4 | 29.41 | 995.9 | 29 | 28.89 | 1006.4 | 22.1 | 22.26
2026-04-23 06:47 | 670.4 |  | 665.2 | 666.7 | 113.1 | 112.3 | 110.6 | 111.82 | -36.02 | 117.52 | 0.95 | 50 | 17.1 | 76398.6 | 4397003 | 0 | 0 | 111.82 | 82.3 | 82.57 | 100 | 0 | 0 | 1012.6 | 31.1 | 31.45 | 1007.4 | 30.7 | 30.9 | 1000.4 | 30.6 | 30.61 | 1015.2 | 23.1 | 23.44
2026-04-23 06:48 | 670.6 |  | 665.6 | 666.4 | 119.5 | 118.5 | 116.7 | 119.43 | -33.75 | 124.51 | 0.95 | 50 | 19.3 | 76398.9 | 4397006 | 0 | 0 | 119.5 | 83.2 | 83.47 | 100 | 0 | 0 | 1018.3 | 33.1 | 33.73 | 1011.4 | 33 | 33.34 | 1006.4 | 32.6 | 32.76 | 1021.7 | 24.5 | 25.06
2026-04-23 06:49 | 669 |  | 665.2 | 666.3 | 124.2 | 122.9 | 120 | 126.16 | -36.07 | 131.3 | 0.96 | 50 | 21 | 76399 | 4397007 | 0 | 0 | 126.3 | 81.3 | 81.57 | 100 | 0 | 0 | 1021.7 | 34.9 | 35.67 | 1016.9 | 34.4 | 34.99 | 1010.6 | 34.2 | 34.61 | 1024.5 | 26 | 26.61
2026-04-23 06:50 | 670.8 |  | 666.1 | 666.6 | 131.3 | 129.7 | 127.2 | 135.61 | -34.88 | 140.09 | 0.97 | 50.1 | 23.6 | 76399.3 | 4397010 | 0 | 0 | 135.84 | 82.2 | 82.47 | 100 | 0 | 0 | 1025.6 | 37.1 | 38.04 | 1024 | 36.4 | 37.3 | 1017.2 | 35.9 | 36.55 | 1022.8 | 28.4 | 29.03
2026-04-23 06:51 | 668.5 |  | 665.9 | 667.9 | 136.1 | 134.2 | 132.6 | 142.55 | -36.86 | 147.06 | 0.97 | 50.1 | 25.6 | 76399.4 | 4397011 | 0 | 0 | 142.55 | 80.93 | 81.19 | 100 | 0 | 0 | 1028.3 | 38.8 | 39.88 | 1024.4 | 38.2 | 39.1 | 1018.6 | 37.7 | 38.42 | 1025.5 | 29.5 | 30.22
2026-04-23 06:52 | 671 |  | 666.1 | 668.8 | 143 | 141.8 | 140.7 | 151.8 | -34.49 | 155.67 | 0.97 | 50 | 28.4 | 76399.7 | 4397014 | 0 | 0 | 151.84 | 81.79 | 82.05 | 100 | 0 | 0 | 1032 | 41.2 | 42.56 | 1029.1 | 40.8 | 41.95 | 1023.1 | 40.1 | 40.99 | 1033.1 | 31.6 | 32.62
2026-04-23 06:53 | 669.6 |  | 666.3 | 667.9 | 152.1 | 149.9 | 147.9 | 161.33 | -36.85 | 165.62 | 0.98 | 50.1 | 31.5 | 76400.1 | 4397018 | 0 | 0 | 161.33 | 82.81 | 83.08 | 100 | 0 | 0 | 1038 | 43 | 44.61 | 1033.1 | 42.4 | 43.78 | 1027.2 | 41.7 | 42.84 | 1037.4 | 32.6 | 33.84
2026-04-23 06:54 | 669.1 |  | 666.4 | 668.5 | 157.6 | 156.3 | 153.7 | 168.98 | -36.72 | 172.94 | 0.98 | 50.1 | 33.9 | 76400.3 | 4397020 | 0 | 0 | 168.98 | 81.56 | 81.82 | 100 | 0 | 0 | 1038.8 | 45.9 | 47.71 | 1038.5 | 44.7 | 46.46 | 1037.6 | 43.5 | 45.13 | 1035.4 | 35 | 36.29
2026-04-23 06:55 | 669.1 |  | 665.5 | 668.3 | 166.8 | 164.9 | 160.5 | 179.26 | -35.7 | 182.85 | 0.98 | 50.1 | 37.2 | 76400.6 | 4397023 | 0 | 0 | 179.26 | 82.43 | 82.68 | 100 | 0 | 0 | 1039.3 | 48.6 | 50.55 | 1041.4 | 47.3 | 49.23 | 1037.1 | 45.7 | 47.36 | 1044.5 | 36.2 | 37.79
2026-04-23 06:56 | 668.3 |  | 665.8 | 668.2 | 172.5 | 170.7 | 169.4 | 186.88 | -36.01 | 190.4 | 0.98 | 50.1 | 39.9 | 76400.9 | 4397026 | 0 | 0 | 186.88 | 81.63 | 81.77 | 100 | 0 | 0 | 1047.7 | 50.1 | 52.49 | 1044.4 | 49.2 | 51.44 | 1036 | 48.4 | 50.16 | 1044.5 | 38.5 | 40.18
2026-04-23 06:57 | 670.6 |  | 666.6 | 668.6 | 180.2 | 179.1 | 179.1 | 197.47 | -37.36 | 201.21 | 0.98 | 50.1 | 43.6 | 76401.2 | 4397029 | 0 | 0 | 197.55 | 82.52 | 82.78 | 100 | 0 | 0 | 1048.8 | 53.1 | 55.71 | 1047.6 | 51.8 | 54.29 | 1044.5 | 50 | 52.28 | 1051.8 | 39.7 | 41.78
2026-04-23 06:58 | 669.9 |  | 665.5 | 666.7 | 186.7 | 186.4 | 185.5 | 205.42 | -37.88 | 208.94 | 0.99 | 50.1 | 46.5 | 76401.6 | 4397033 | 0 | 0 | 205.42 | 81.66 | 81.91 | 100 | 0 | 0 | 1054.2 | 54 | 56.9 | 1052.9 | 53.9 | 56.76 | 1053.2 | 51.9 | 54.64 | 1055 | 41.9 | 44.26
2026-04-23 06:59 | 669.6 |  | 665.2 | 667.7 | 196.5 | 195.9 | 193.4 | 216.12 | -37.55 | 219.32 | 0.99 | 50.1 | 50.5 | 76402 | 4397037 | 0 | 0 | 216.12 | 83.57 | 83.82 | 100 | 0 | 0 | 1056.8 | 56.6 | 59.82 | 1055 | 55.5 | 58.52 | 1053.6 | 53.9 | 56.75 | 1064.5 | 43.5 | 46.34
2026-04-23 07:00 | 669 |  | 665.2 | 667.1 | 205.4 | 202.3 | 199.9 | 224.63 | -37.39 | 227.61 | 0.99 | 50.1 | 53.8 | 76402.2 | 4397039 | 0 | 0 | 224.63 | 82.88 | 83.13 | 100 | 0 | 0 | 1060 | 58.8 | 62.3 | 1057.9 | 57.4 | 60.69 | 1057.8 | 55.5 | 58.74 | 1063 | 45.5 | 48.4
2026-04-23 07:01 | 669.4 |  | 665 | 665.3 | 214.1 | 213 | 210.5 | 236.93 | -37.42 | 239.88 | 0.99 | 50.1 | 58.2 | 76402.7 | 4397044 | 0 | 0 | 236.95 | 83.73 | 83.97 | 100 | 0 | 0 | 1061.8 | 61.9 | 65.71 | 1057.9 | 60.5 | 63.99 | 1058 | 58.5 | 61.85 | 1065 | 47.9 | 51.03
2026-04-23 07:02 | 669 |  | 665.6 | 667.4 | 222.2 | 219.4 | 217.7 | 245.25 | -37.3 | 247.98 | 0.99 | 50.1 | 61.6 | 76403.1 | 4397048 | 0 | 0 | 245.25 | 82.89 | 83.12 | 100 | 0 | 0 | 1063.8 | 63.8 | 67.85 | 1065 | 62.2 | 66.23 | 1065.8 | 60.2 | 64.15 | 1067.5 | 49.9 | 53.27
2026-04-23 07:03 | 668 |  | 664.3 | 667.3 | 232.5 | 232 | 230.4 | 258.92 | -39.08 | 261.61 | 0.99 | 50 | 66.6 | 76403.6 | 4397053 | 0 | 0 | 258.92 | 83.99 | 84.23 | 100 | 0 | 0 | 1069.2 | 67 | 71.6 | 1066.4 | 65.5 | 69.88 | 1070 | 63.1 | 67.51 | 1063.5 | 53.1 | 56.42
2026-04-23 07:04 | 669.2 |  | 665.4 | 667.4 | 241.6 | 239.9 | 238.8 | 269.02 | -36.18 | 271.47 | 0.99 | 50 | 70.4 | 76404 | 4397057 | 0 | 0 | 269.07 | 83.43 | 83.67 | 100 | 0 | 0 | 1070.3 | 69.3 | 74.13 | 1069.9 | 67.8 | 72.55 | 1070.2 | 65.7 | 70.32 | 1065.9 | 54 | 57.51
2026-04-23 07:05 | 667.5 |  | 664.6 | 664.9 | 253 | 251.8 | 250.3 | 282.73 | -36.99 | 285.11 | 0.99 | 50 | 75.7 | 76404.5 | 4397062 | 0 | 0 | 282.77 | 84.34 | 84.57 | 100 | 0 | 0 | 1074.2 | 72.7 | 78.07 | 1075.5 | 70.8 | 76.14 | 1071.6 | 68.9 | 73.77 | 1070.5 | 56.5 | 60.53
2026-04-23 07:06 | 667.4 |  | 664.9 | 664.7 | 260.4 | 259.7 | 258.2 | 291.8 | -37.02 | 294.1 | 0.99 | 50 | 79.9 | 76404.9 | 4397066 | 0 | 0 | 291.93 | 83.85 | 84.08 | 100 | 0 | 0 | 1076.3 | 74.9 | 80.65 | 1078.4 | 72.8 | 78.55 | 1074 | 70.9 | 76.17 | 1075.9 | 57.9 | 62.35
2026-04-23 07:07 | 668.8 |  | 664.4 | 666 | 271.7 | 271.3 | 270.7 | 305.74 | -37.76 | 308.06 | 0.99 | 50 | 85.6 | 76405.5 | 4397072 | 0 | 0 | 305.74 | 84.67 | 84.89 | 100 | 0 | 0 | 1078.5 | 78.3 | 84.49 | 1080.1 | 76.2 | 82.34 | 1080.6 | 73.8 | 79.71 | 1076.5 | 60.8 | 65.5
2026-04-23 07:08 | 669.2 |  | 664.1 | 665.7 | 281.5 | 280.1 | 277.7 | 316.14 | -38.28 | 318.47 | 0.99 | 50 | 90.1 | 76405.9 | 4397076 | 0 | 0 | 316.14 | 84.27 | 84.49 | 100 | 0 | 0 | 1081.8 | 80.8 | 87.26 | 1077.9 | 79.2 | 85.34 | 1083.1 | 75.9 | 82.26 | 1081 | 62.4 | 67.48
2026-04-23 07:09 | 665.9 |  | 664.4 | 666.3 | 292.9 | 293.2 | 289.3 | 330.38 | -37.06 | 332.45 | 0.99 | 50 | 96.3 | 76406.5 | 4397082 | 0 | 0 | 330.38 | 85.11 | 85.33 | 100 | 0 | 0 | 1083.7 | 84.1 | 91.14 | 1084.2 | 82.1 | 89.04 | 1082.6 | 79.5 | 86.11 | 1083 | 65.1 | 70.65
2026-04-23 07:10 | 667.5 |  | 664.1 | 665.5 | 306.7 | 306.1 | 302.7 | 345.35 | -38.95 | 347.59 | 0.99 | 50.1 | 101.1 | 76407 | 4397087 | 0 | 0 | 345.38 | 84.59 | 84.8 | 100 | 0 | 0 | 1086.2 | 87.6 | 95.2 | 1082.7 | 86.3 | 93.42 | 1084.1 | 83.1 | 90.05 | 1086 | 68.1 | 73.91
2026-04-23 07:11 | 669.2 |  | 664.6 | 664.5 | 319.2 | 317.6 | 314.7 | 359.51 | -36.94 | 361.36 | 1 | 50.1 | 107.9 | 76407.7 | 4397094 | 0 | 0 | 359.51 | 85.52 | 85.73 | 100 | 0 | 0 | 1091.2 | 90.3 | 98.58 | 1088.2 | 89.1 | 96.98 | 1083.9 | 86.6 | 93.83 | 1088 | 71 | 77.28
2026-04-23 07:12 | 666.2 |  | 663.4 | 666.3 | 328 | 327.2 | 327.6 | 371.31 | -36.6 | 373.19 | 1 | 50.1 | 113.2 | 76408.2 | 4397099 | 0 | 0 | 371.31 | 85.22 | 85.42 | 100 | 0 | 0 | 1093.7 | 92.9 | 101.65 | 1087.4 | 92.4 | 100.44 | 1088.6 | 88.9 | 96.8 | 1091.2 | 73.3 | 79.96
2026-04-23 07:13 | 669.5 |  | 664.4 | 666.2 | 345.4 | 342.4 | 342.1 | 390.43 | -37.97 | 392.18 | 1 | 50 | 120.5 | 76408.9 | 4397106 | 0 | 0 | 390.43 | 86.2 | 86.41 | 100 | 0 | 0 | 1092.3 | 98.1 | 107.11 | 1090.1 | 96.9 | 105.65 | 1091.6 | 93 | 101.54 | 1091.5 | 77.1 | 84.12
2026-04-23 07:14 | 666.6 |  | 664 | 665.7 | 358.7 | 357.5 | 356.7 | 406.01 | -38.02 | 407.77 | 1 | 50 | 128.2 | 76409.7 | 4397114 | 0 | 0 | 401.67 | 87.22 | 87.43 | 100 | 0 | 0 | 1092.5 | 101 | 110.38 | 1093.2 | 99.2 | 108.46 | 1086.6 | 96.3 | 104.65 | 1091 | 79.2 | 86.43
2026-04-23 07:15 | 668.8 |  | 664.1 | 665.7 | 369.6 | 367.6 | 365.3 | 417.6 | -36.56 | 419.19 | 1 | 50 | 134.2 | 76410.3 | 4397120 | 0 | 0 | 417.6 | 86.92 | 87.12 | 100 | 0 | 0 | 1092.7 | 104.2 | 113.91 | 1096.4 | 102.3 | 112.17 | 1094.2 | 99.4 | 108.73 | 1091.5 | 82.6 | 90.12
2026-04-23 07:16 | 666.2 |  | 663.3 | 664.6 | 382.5 | 381.4 | 381.7 | 433.91 | -36.13 | 435.41 | 1 | 50 | 142.3 | 76411.1 | 4397128 | 0 | 0 | 433.91 | 87.86 | 88.06 | 100 | 0 | 0 | 1096.8 | 107.6 | 118.03 | 1094.4 | 106.1 | 116.11 | 1095.1 | 102 | 111.73 | 1098.2 | 84.1 | 92.31
2026-04-23 07:17 | 665.8 |  | 663.5 | 664.8 | 402.5 | 402.7 | 398.8 | 456.66 | -37.3 | 458.2 | 1 | 50 | 148.8 | 76411.8 | 4397135 | 0 | 0 | 456.66 | 87.55 | 87.74 | 100 | 0 | 0 | 1094.5 | 112.8 | 123.49 | 1096.4 | 112.2 | 123 | 1098.5 | 107.7 | 118.33 | 1098 | 90.3 | 99.17
2026-04-23 07:18 | 667.9 |  | 664 | 665.1 | 410.4 | 411.3 | 409.8 | 467.38 | -37.74 | 468.96 | 1 | 50 | 157.6 | 76412.6 | 4397143 | 0 | 0 | 467.38 | 88.49 | 88.68 | 100 | 0 | 0 | 1103 | 115.9 | 127.81 | 1096.5 | 114.1 | 125.14 | 1100.6 | 110.2 | 121.27 | 1099.1 | 91.7 | 100.84
2026-04-23 07:19 | 666.8 |  | 664.5 | 665.6 | 424.7 | 424.3 | 423 | 483.99 | -37.53 | 485.45 | 1 | 50 | 164.6 | 76413.4 | 4397151 | 0 | 0 | 483.99 | 88.25 | 88.43 | 100 | 0 | 0 | 1099.4 | 119.5 | 131.36 | 1100.1 | 117.7 | 129.44 | 1101.7 | 114.1 | 125.7 | 1101.5 | 95.4 | 105.09
2026-04-23 07:20 | 667 |  | 664 | 665.2 | 453.1 | 451 | 448.9 | 514.42 | -37.72 | 515.8 | 1 | 50 | 174.1 | 76414.4 | 4397161 | 0 | 0 | 514.42 | 89.13 | 89.31 | 100 | 0 | 0 | 1100.7 | 127.7 | 140.57 | 1101.7 | 125.5 | 138.32 | 1101.5 | 120.5 | 132.71 | 1104.9 | 100.3 | 110.81
2026-04-23 07:21 | 665.4 |  | 663.3 | 664.4 | 457.6 | 458.3 | 454.4 | 520.98 | -37.83 | 522.35 | 1 | 50 | 181.7 | 76415.1 | 4397168 | 0 | 0 | 520.98 | 88.88 | 89.05 | 100 | 0 | 0 | 1104.8 | 128.3 | 141.79 | 1102.7 | 125.4 | 138.26 | 1101.8 | 123.2 | 135.78 | 1103.7 | 102.2 | 112.85
2026-04-23 07:22 | 667.9 |  | 664.4 | 663.8 | 474.7 | 473 | 471.8 | 540.35 | -37.47 | 541.68 | 1 | 50 | 191.9 | 76416.1 | 4397178 | 0 | 0 | 540.35 | 89.73 | 89.9 | 100 | 0 | 0 | 1104.2 | 132.6 | 146.4 | 1105.9 | 130.8 | 144.69 | 1105.1 | 127.3 | 140.66 | 1105.8 | 105.6 | 116.75
2026-04-23 07:23 | 667.6 |  | 664.7 | 663.5 | 490.6 | 489.1 | 487.6 | 558.69 | -35.68 | 559.83 | 1 | 50 | 199.9 | 76416.8 | 4397185 | 0 | 0 | 558.69 | 89.35 | 89.51 | 100 | 0 | 0 | 1105 | 137.4 | 151.86 | 1103.9 | 135 | 149.01 | 1108.1 | 130.6 | 144.72 | 1107 | 109.6 | 121.29
2026-04-23 07:24 | 667.7 |  | 663.3 | 664.3 | 507.9 | 505.8 | 505.1 | 577.98 | -36.72 | 579.16 | 1 | 50 | 210.8 | 76418 | 4397197 | 0 | 0 | 577.98 | 90.17 | 90.32 | 100 | 0 | 0 | 1106.3 | 143.5 | 158.71 | 1105.5 | 139.9 | 154.63 | 1107.8 | 134.8 | 149.38 | 1106.5 | 112 | 123.89
2026-04-23 07:25 | 668.8 |  | 664.5 | 665.6 | 520.9 | 518.5 | 519.1 | 593.93 | -36.71 | 595.14 | 1 | 50 | 219.3 | 76418.9 | 4397206 | 0 | 0 | 593.93 | 89.84 | 89.99 | 100 | 0 | 0 | 1106.2 | 147.3 | 162.89 | 1109.4 | 143.6 | 159.29 | 1107.9 | 138.5 | 153.47 | 1107 | 114.9 | 127.17
2026-04-23 07:26 | 665.9 |  | 663.4 | 664.8 | 542.3 | 542.8 | 540.4 | 620.01 | -36.81 | 621.13 | 1 | 50 | 230.9 | 76420.1 | 4397218 | 0 | 0 | 620.07 | 90.58 | 90.72 | 100 | 0 | 0 | 1104.8 | 152.2 | 168.18 | 1108.4 | 150.3 | 166.54 | 1110.1 | 145 | 160.96 | 1109.5 | 120.6 | 133.78
2026-04-23 07:27 | 665.6 |  | 664 | 664.4 | 547.6 | 547.6 | 546.7 | 625.78 | -37.7 | 626.91 | 1 | 50 | 239.9 | 76420.9 | 4397226 | 0 | 0 | 625.78 | 90.17 | 90.31 | 100 | 0 | 0 | 1111.5 | 154.7 | 171.99 | 1108.9 | 151.4 | 167.85 | 1107.2 | 145.5 | 161.09 | 1107.5 | 121.4 | 134.44
2026-04-23 07:28 | 667.6 |  | 663.8 | 663.3 | 572.8 | 574 | 571.7 | 655.05 | -36.9 | 656.11 | 1 | 50 | 252.2 | 76422 | 4397237 | 0 | 0 | 655.2 | 90.82 | 90.95 | 100 | 0 | 0 | 1111.2 | 160.1 | 177.93 | 1108.6 | 160.3 | 177.71 | 1109.1 | 151.6 | 168.14 | 1108.3 | 126.8 | 140.48
2026-04-23 07:29 | 668.2 |  | 664.5 | 664.3 | 572 | 576 | 574.9 | 657.24 | -36.57 | 658.24 | 1 | 50 | 261.6 | 76423.1 | 4397248 | 0 | 0 | 657.24 | 90.62 | 90.75 | 100 | 0 | 0 | 1111.8 | 161.3 | 179.28 | 1108.1 | 158.2 | 175.32 | 1110 | 153.8 | 170.76 | 1109 | 128.3 | 142.28
2026-04-23 07:30 | 668.8 |  | 664.8 | 665.5 | 608 | 607 | 603.3 | 694.64 | -36.15 | 695.6 | 1 | 50 | 274.6 | 76424.3 | 4397260 | 0 | 0 | 694.64 | 91.25 | 91.37 | 100 | 0 | 0 | 1108.6 | 172.7 | 191.45 | 1111.5 | 167.5 | 186.23 | 1111.5 | 160.5 | 178.35 | 1110.6 | 133.9 | 148.76
2026-04-23 07:31 | 666.8 |  | 664.3 | 664.5 | 623.3 | 622.7 | 619.5 | 712.29 | -39.14 | 713.37 | 1 | 49.9 | 284.9 | 76425.4 | 4397271 | 0 | 0 | 712.29 | 90.92 | 91.04 | 100 | 0 | 0 | 1112.3 | 174.9 | 194.52 | 1111.4 | 171.9 | 191 | 1110 | 166.1 | 184.37 | 1109 | 138.3 | 153.37
2026-04-23 07:32 | 668.2 |  | 665 | 664.1 | 643.9 | 642.5 | 640.3 | 736.31 | -37.95 | 737.26 | 1 | 49.9 | 298.9 | 76426.8 | 4397285 | 0 | 0 | 736.66 | 91.41 | 91.52 | 100 | 0 | 0 | 1113.3 | 178.8 | 199.04 | 1112.4 | 179.4 | 199.58 | 1109.5 | 170.6 | 189.26 | 1111.5 | 143.1 | 159.01
2026-04-23 07:33 | 667.5 |  | 664.4 | 663.6 | 631.9 | 632.8 | 632.1 | 724.23 | -36.42 | 725.17 | 1 | 49.9 | 309.6 | 76427.9 | 4397296 | 0 | 0 | 736.66 | 91.04 | 91.15 | 100 | 0 | 0 | 1111.3 | 183.1 | 203.44 | 1109.9 | 176.4 | 195.81 | 1110.6 | 170.5 | 189.31 | 1108 | 132.7 | 147.05
2026-04-23 07:34 | 666 |  | 663.8 | 664.5 | 665.9 | 668.1 | 665.3 | 763.1 | -36.06 | 763.92 | 1 | 49.9 | 323.8 | 76429.2 | 4397309 | 0 | 0 | 763.1 | 91.49 | 91.59 | 100 | 0 | 0 | 1111.2 | 186.8 | 207.6 | 1110.5 | 184.1 | 204.43 | 1110.1 | 177.9 | 197.52 | 1110.1 | 148.5 | 164.88
2026-04-23 07:35 | 668.6 |  | 665.1 | 665.4 | 680.8 | 679.8 | 681.6 | 781.51 | -38.92 | 782.48 | 1 | 49.9 | 334.9 | 76430.4 | 4397321 | 0 | 0 | 781.51 | 90.94 | 91.03 | 100 | 0 | 0 | 1111.8 | 187.4 | 208.38 | 1109.4 | 188.1 | 208.66 | 1108.1 | 183.2 | 203.04 | 1113.1 | 154.6 | 172.11
2026-04-23 07:36 | 668.4 |  | 665.1 | 665.6 | 716.2 | 717.8 | 717.6 | 823.05 | -37.77 | 824.04 | 1 | 49.9 | 350.5 | 76431.9 | 4397336 | 0 | 0 | 831.83 | 91.45 | 91.53 | 100 | 0 | 0 | 1112 | 205.1 | 228.11 | 1112.2 | 201.7 | 224 | 1108.2 | 185.6 | 205.7 | 1111 | 157.6 | 175.1
2026-04-23 07:37 | 667.7 |  | 665.5 | 665.8 | 709.9 | 712.6 | 710.5 | 815.93 | -37.75 | 816.77 | 1 | 50 | 366.1 | 76433.4 | 4397351 | 0 | 0 | 831.83 | 91.87 | 91.95 | 100 | 0 | 0 | 1114.3 | 202 | 225.08 | 1110.4 | 196.9 | 218.66 | 1115.7 | 185.9 | 207.45 | 1106.5 | 157.9 | 174.7
2026-04-23 07:38 | 672.4 |  | 669.3 | 668.2 | 742.1 | 739.7 | 736.3 | 853.98 | -41.34 | 855 | 1 | 50 | 378.2 | 76434.7 | 4397364 | 0 | 0 | 853.98 | 91.4 | 91.47 | 100 | 0 | 0 | 1115.8 | 206.9 | 230.9 | 1112.9 | 203.7 | 226.71 | 1112.8 | 198.9 | 221.33 | 1110 | 168.1 | 186.57
2026-04-23 07:39 | 672.7 |  | 670.3 | 670.2 | 717.5 | 719.3 | 720.6 | 831.61 | -39.3 | 832.54 | 1 | 50 | 394.6 | 76436.4 | 4397381 | 0 | 0 | 853.98 | 91.81 | 91.87 | 100 | 0 | 0 | 1117 | 185.6 | 207.36 | 1113.2 | 204.4 | 227.59 | 1110.2 | 200.6 | 222.71 | 1109 | 168.3 | 186.68
2026-04-23 07:40 | 671.4 |  | 669.7 | 670 | 756.8 | 760.2 | 756.8 | 875.52 | -39.4 | 876.4 | 1 | 50 | 407 | 76437.6 | 4397393 | 0 | 0 | 875.52 | 91.35 | 91.4 | 100 | 0 | 0 | 1118.3 | 210.9 | 235.83 | 1114.2 | 209.2 | 233.05 | 1110.6 | 204.9 | 227.61 | 1113.8 | 171.8 | 191.38
2026-04-23 07:41 | 671 |  | 668.4 | 669.9 | 773.9 | 777.9 | 774.6 | 894.65 | -38.8 | 895.49 | 1 | 50 | 424.2 | 76439.3 | 4397410 | 0 | 0 | 894.65 | 91.82 | 91.87 | 100 | 0 | 0 | 1118.2 | 220.2 | 246.25 | 1113.9 | 212.5 | 236.71 | 1110.1 | 208.3 | 231.28 | 1112.5 | 163.7 | 182.13
2026-04-23 07:42 | 671.5 |  | 670.2 | 669.7 | 780.2 | 779.9 | 775.2 | 899.36 | -41.15 | 900.18 | 1 | 50 | 437.2 | 76440.6 | 4397423 | 0 | 0 | 902.78 | 91.23 | 91.28 | 100 | 0 | 0 | 1119.9 | 221 | 247.45 | 1115.8 | 214.3 | 239.15 | 1110.1 | 208.5 | 231.45 | 1109.9 | 174.4 | 193.56
2026-04-23 07:43 | 672.5 |  | 669.1 | 669 | 806.2 | 808.1 | 808 | 931.59 | -39.42 | 932.41 | 1 | 50 | 455 | 76442.5 | 4397442 | 0 | 0 | 931.59 | 91.7 | 91.73 | 100 | 0 | 0 | 1116.8 | 224 | 250.13 | 1116.2 | 221.3 | 246.98 | 1110.9 | 218.7 | 242.95 | 1109.3 | 184.7 | 204.89
2026-04-23 07:44 | 670.8 |  | 669.7 | 669.4 | 821.6 | 821.9 | 824 | 950.2 | -40.68 | 951.07 | 1 | 50 | 468.6 | 76443.6 | 4397453 | 0 | 0 | 950.2 | 91.16 | 91.19 | 100 | 0 | 0 | 1121.2 | 231.7 | 259.78 | 1117.7 | 226.7 | 253.43 | 1110.2 | 220 | 244.25 | 1113.4 | 184.2 | 205.06
2026-04-23 07:45 | 670.4 |  | 668.4 | 668.8 | 835.9 | 839.2 | 839.1 | 967.48 | -39.44 | 968.28 | 1 | 50 | 486.9 | 76445.5 | 4397472 | 0 | 0 | 967.49 | 91.6 | 91.62 | 100 | 0 | 0 | 1118.7 | 237.9 | 266.09 | 1114.5 | 230.5 | 256.93 | 1113 | 223.8 | 249.07 | 1111.6 | 187.7 | 208.66
2026-04-23 07:46 | 670.6 |  | 668.7 | 668.2 | 859.3 | 858.3 | 858.9 | 990.53 | -41.13 | 991.37 | 1 | 50 | 501.1 | 76447 | 4397487 | 0 | 0 | 990.53 | 91.26 | 91.27 | 100 | 0 | 0 | 1118.8 | 243.1 | 272.02 | 1114 | 235 | 261.83 | 1112 | 229.9 | 255.7 | 1112.5 | 193 | 214.75
2026-04-23 07:47 | 670.1 |  | 667.9 | 666.4 | 861.8 | 864.3 | 864.1 | 994.02 | -38.71 | 994.75 | 1 | 49.9 | 520.2 | 76448.8 | 4397505 | 0 | 0 | 999.16 | 91.59 | 91.6 | 100 | 0 | 0 | 1119.2 | 230.4 | 257.87 | 1116.7 | 239.2 | 267.07 | 1114.1 | 237.7 | 264.82 | 1112.5 | 197.4 | 219.63
2026-04-23 07:48 | 670.6 |  | 667.9 | 666.3 | 892.8 | 894.9 | 893.6 | 1029.9 | -39.8 | 1030.63 | 1 | 49.9 | 534.7 | 76450.4 | 4397521 | 0 | 0 | 1033.68 | 91.08 | 91.08 | 100 | 0 | 0 | 1119.3 | 256.4 | 286.99 | 1115.1 | 245.6 | 273.86 | 1115.6 | 236 | 263.32 | 1113.5 | 196.8 | 219.12
2026-04-23 07:49 | 667.8 |  | 666.1 | 665.5 | 872.8 | 874.5 | 874.5 | 1005.36 | -37.73 | 1006.05 | 1 | 49.9 | 554.4 | 76452.3 | 4397540 | 0 | 0 | 1033.68 | 91.42 | 91.41 | 100 | 0 | 0 | 1116.8 | 223.8 | 249.9 | 1115.6 | 244.5 | 272.79 | 1115 | 242.7 | 270.66 | 1114.9 | 202.1 | 225.27
2026-04-23 07:50 | 670.8 |  | 667.8 | 667.6 | 940.5 | 941.9 | 940.1 | 1084.32 | -39.23 | 1085.03 | 1 | 49.9 | 569.4 | 76453.8 | 4397555 | 0 | 0 | 1084.44 | 90.91 | 90.89 | 100 | 0 | 0 | 1117.9 | 256.8 | 287.11 | 1116.7 | 259.1 | 289.28 | 1113.1 | 256.6 | 285.57 | 1114 | 212.9 | 237.13
2026-04-23 07:51 | 670.9 |  | 667.5 | 667.1 | 1029 | 1029.3 | 1025.3 | 1185.2 | -38.8 | 1185.87 | 1 | 50 | 591.7 | 76456.1 | 4397578 | 0 | 0 | 1185.69 | 91.38 | 91.35 | 100 | 0 | 0 | 1119.2 | 288.7 | 323.11 | 1115.6 | 281.6 | 314.15 | 1120.5 | 273.2 | 306.11 | 1116.8 | 229.1 | 255.82
2026-04-23 07:52 | 665.5 |  | 663.2 | 662.5 | 994.2 | 993.6 | 994.6 | 1139.15 | -36.04 | 1139.69 | 1 | 50 | 608.4 | 76457.7 | 4397594 | 0 | 0 | 1185.69 | 90.98 | 90.94 | 100 | 0 | 0 | 1116.8 | 262.4 | 293.06 | 1118 | 280.4 | 313.49 | 1123.1 | 265.9 | 298.65 | 1120.5 | 220.6 | 247.16
2026-04-23 07:53 | 664 |  | 662.5 | 662 | 908 | 906.1 | 903.3 | 1036.1 | -37.76 | 1036.73 | 1 | 50 | 629.6 | 76459.9 | 4397616 | 0 | 0 | 1185.69 | 91.3 | 91.25 | 100 | 0 | 0 | 1117.2 | 283.6 | 316.81 | 1116.6 | 261 | 291.47 | 1117 | 226.7 | 253.2 | 1117 | 167.3 | 186.92
2026-04-23 07:54 | 666.6 |  | 663.3 | 662.8 | 999.6 | 1002.3 | 1003.1 | 1146.53 | -34.58 | 1147.06 | 1 | 50 | 644.8 | 76461.4 | 4397631 | 0 | 0 | 1185.69 | 90.69 | 90.62 | 100 | 0 | 0 | 1117.4 | 277.2 | 309.79 | 1115 | 275.5 | 307.22 | 1125.8 | 262.3 | 295.31 | 1123 | 220.3 | 247.35
2026-04-23 07:55 | 667.7 |  | 665.8 | 666 | 1028.5 | 1033.8 | 1030.1 | 1185.24 | -38.2 | 1185.86 | 1 | 50 | 667 | 76463.7 | 4397654 | 0 | 0 | 1185.69 | 91.06 | 90.98 | 100 | 0 | 0 | 1115.3 | 287.3 | 320.4 | 1115.4 | 280.2 | 312.52 | 1125.4 | 275.1 | 309.59 | 1122.5 | 229.7 | 257.82
2026-04-23 07:56 | 668.9 |  | 666.7 | 664.2 | 1058 | 1060.1 | 1056 | 1216.4 | -37.92 | 1216.99 | 1 | 50 | 685.1 | 76465.4 | 4397671 | 0 | 0 | 1216.4 | 90.75 | 90.66 | 100 | 0 | 0 | 1115.3 | 295.7 | 329.82 | 1116.9 | 287.6 | 321.2 | 1125 | 281.6 | 316.8 | 1124 | 234.5 | 263.52
2026-04-23 07:57 | 666.6 |  | 665.8 | 664.9 | 1074.2 | 1080 | 1078 | 1236.52 | -36.67 | 1237.07 | 1 | 50 | 708.7 | 76467.7 | 4397694 | 0 | 0 | 1236.52 | 91.13 | 91.03 | 100 | 0 | 0 | 1115.4 | 304.4 | 339.56 | 1118 | 290.9 | 325.25 | 1123.7 | 285.1 | 320.31 | 1124.5 | 237 | 266.53
2026-04-23 07:58 | 667.3 |  | 666.4 | 665.4 | 1078.3 | 1081.7 | 1081.6 | 1242.47 | -36.49 | 1243.06 | 1 | 50 | 726.6 | 76469.5 | 4397712 | 0 | 0 | 1242.55 | 90.77 | 90.66 | 100 | 0 | 0 | 1116.2 | 306.3 | 341.91 | 1117.4 | 294.6 | 329.15 | 1124 | 284.7 | 320.05 | 1123.5 | 237.2 | 266.44
2026-04-23 07:59 | 663.7 |  | 662.2 | 661.8 | 1104.4 | 1108 | 1103.5 | 1263.53 | -34.76 | 1264.01 | 1 | 50 | 750.7 | 76471.9 | 4397736 | 0 | 0 | 1263.53 | 91.19 | 91.07 | 100 | 0 | 0 | 1115.7 | 310.3 | 346.21 | 1115.1 | 298.8 | 333.19 | 1121.6 | 292.5 | 328.08 | 1123.5 | 242.3 | 272.23
2026-04-23 08:00 | 669.1 |  | 666.2 | 665.1 | 1118.3 | 1118.8 | 1117.4 | 1285.47 | -37.28 | 1286.01 | 1 | 50 | 775 | 76474.5 | 4397762 | 0 | 0 | 1286.26 | 91.53 | 91.39 | 100 | 0 | 0 | 1112.7 | 318.1 | 353.98 | 1115.7 | 304.8 | 340.07 | 1125 | 294.3 | 331.11 | 1121.9 | 246.5 | 276.52
2026-04-23 08:01 | 663.9 |  | 662.5 | 661.4 | 1131.6 | 1137.4 | 1134.6 | 1296.48 | -34.58 | 1296.94 | 1 | 50 | 793.6 | 76476.2 | 4397779 | 0 | 0 | 1296.48 | 91.19 | 91.03 | 100 | 0 | 0 | 1114.2 | 316.8 | 352.99 | 1113.9 | 309.1 | 344.31 | 1124.1 | 298.6 | 335.64 | 1121.5 | 249.1 | 279.32
2026-04-23 08:02 | 667.8 |  | 665.1 | 664.3 | 1145.4 | 1151.8 | 1151.4 | 1318.97 | -36 | 1319.52 | 1 | 50 | 818.4 | 76478.8 | 4397805 | 0 | 0 | 1318.97 | 91.51 | 91.34 | 100 | 0 | 0 | 1113.5 | 326 | 363.05 | 1115.4 | 315.1 | 351.46 | 1125.1 | 301.5 | 339.2 | 1123 | 250.5 | 281.31
2026-04-23 08:03 | 664.4 |  | 663.7 | 662.2 | 1170.8 | 1175.5 | 1171 | 1342.64 | -34.35 | 1343.07 | 1 | 50 | 838 | 76480.7 | 4397824 | 0 | 0 | 1342.64 | 91.24 | 91.05 | 100 | 0 | 0 | 1114.3 | 330.7 | 368.54 | 1116.1 | 319.4 | 356.52 | 1125 | 307.3 | 345.73 | 1123.9 | 256.4 | 288.17
2026-04-23 08:04 | 665.4 |  | 664.5 | 662.8 | 1190.7 | 1193.6 | 1195.9 | 1368.19 | -37.65 | 1368.71 | 1 | 49.9 | 864.1 | 76483.2 | 4397849 | 0 | 0 | 1368.19 | 91.6 | 91.4 | 100 | 0 | 0 | 1113.7 | 336.6 | 374.9 | 1114.9 | 325.3 | 362.71 | 1122.7 | 315.1 | 353.8 | 1122.5 | 261.8 | 293.84
2026-04-23 08:05 | 665.3 |  | 663.1 | 661.3 | 1215.8 | 1214.6 | 1212.4 | 1389.62 | -35.53 | 1390.19 | 1 | 49.9 | 883.6 | 76485.2 | 4397869 | 0 | 0 | 1389.73 | 91.23 | 91.02 | 100 | 0 | 0 | 1112.4 | 341.8 | 380.26 | 1114.1 | 332.5 | 370.39 | 1123.1 | 318.7 | 357.97 | 1122.4 | 265.4 | 297.85
2026-04-23 08:06 | 662.9 |  | 662.3 | 660.3 | 1233.4 | 1237.2 | 1233.9 | 1411.86 | -37.64 | 1412.33 | 1 | 50 | 910.5 | 76487.9 | 4397896 | 0 | 0 | 1411.86 | 91.68 | 91.45 | 100 | 0 | 0 | 1111.9 | 349.2 | 388.27 | 1116.2 | 335.1 | 374.08 | 1122.1 | 324.4 | 363.98 | 1123 | 269.5 | 302.64
2026-04-23 08:07 | 663.5 |  | 663 | 659.4 | 1237.8 | 1240.5 | 1236.8 | 1416.12 | -36.39 | 1416.61 | 1 | 50 | 931.3 | 76490 | 4397917 | 0 | 0 | 1416.26 | 91.38 | 91.14 | 100 | 0 | 0 | 1113.7 | 350.9 | 390.77 | 1117 | 336.5 | 375.85 | 1125 | 324.3 | 364.89 | 1121.3 | 269.3 | 301.96
2026-04-23 08:08 | 662.3 |  | 662.2 | 658.8 | 1265 | 1267 | 1263.9 | 1444.97 | -34.48 | 1445.1 | 1 | 50 | 958.9 | 76492.7 | 4397944 | 0 | 0 | 1444.97 | 91.73 | 91.47 | 100 | 0 | 0 | 1112.6 | 352.8 | 392.47 | 1115 | 345.8 | 385.53 | 1123.1 | 332.5 | 373.45 | 1122 | 277.1 | 310.95
2026-04-23 08:09 | 663.7 |  | 661.9 | 660.3 | 1279.2 | 1284.7 | 1281.3 | 1464.33 | -33.85 | 1464.71 | 1 | 50 | 979.9 | 76495 | 4397967 | 0 | 0 | 1464.48 | 91.38 | 91.11 | 100 | 0 | 0 | 1112.8 | 361.2 | 401.96 | 1116.4 | 346.6 | 386.92 | 1125.5 | 335.7 | 377.84 | 1121.3 | 280.8 | 314.88
2026-04-23 08:10 | 660.2 |  | 659.4 | 657.4 | 1309.3 | 1310.6 | 1307.5 | 1488.99 | -32.19 | 1489.35 | 1 | 50 | 1007.9 | 76497.7 | 4397994 | 0 | 0 | 1489 | 91.67 | 91.38 | 100 | 0 | 0 | 1112.8 | 366.2 | 407.54 | 1116.4 | 353 | 394.08 | 1125.2 | 342.2 | 385.07 | 1122 | 285.9 | 320.82
2026-04-23 08:11 | 660.3 |  | 659.4 | 656.1 | 1332.7 | 1337.4 | 1333.5 | 1517.54 | -33.49 | 1517.94 | 1 | 50 | 1030.1 | 76500 | 4398017 | 0 | 0 | 1517.54 | 91.39 | 91.09 | 100 | 0 | 0 | 1112.2 | 372.6 | 414.46 | 1113.4 | 361.1 | 402.1 | 1124 | 349.3 | 392.64 | 1119.5 | 291.6 | 326.48
2026-04-23 08:12 | 663.2 |  | 663.2 | 658.9 | 1347.7 | 1348 | 1349.6 | 1541.15 | -36.95 | 1541.57 | 1 | 50 | 1059.6 | 76502.8 | 4398045 | 0 | 0 | 1541.22 | 91.72 | 91.41 | 100 | 0 | 0 | 1112.7 | 381.1 | 424.03 | 1115.9 | 367.9 | 410.49 | 1124 | 352.4 | 396.04 | 1122.4 | 292.9 | 328.76
2026-04-23 08:13 | 663.8 |  | 662.8 | 659.6 | 1361.9 | 1361.8 | 1364.9 | 1558.09 | -34.51 | 1558.46 | 1 | 50 | 1082.8 | 76505.2 | 4398069 | 0 | 0 | 1558.09 | 91.55 | 91.23 | 100 | 0 | 0 | 1110.7 | 381.6 | 423.88 | 1115.9 | 371.2 | 414.17 | 1125.1 | 358.6 | 403.44 | 1120.8 | 299 | 335.07
2026-04-23 08:14 | 659.5 |  | 658.9 | 656.5 | 1390.2 | 1393.5 | 1396 | 1582.76 | -31.98 | 1583.08 | 1 | 50 | 1113 | 76508.2 | 4398099 | 0 | 0 | 1582.76 | 91.88 | 91.53 | 100 | 0 | 0 | 1107.8 | 392.7 | 435.03 | 1116 | 375.6 | 419.21 | 1120.5 | 365.3 | 409.37 | 1119.9 | 302.9 | 339.2
2026-04-23 08:15 | 659.2 |  | 659.1 | 656.6 | 1415 | 1418.9 | 1418.2 | 1610.32 | -31.84 | 1610.65 | 1 | 50 | 1136.6 | 76510.6 | 4398123 | 0 | 0 | 1610.42 | 91.61 | 91.25 | 100 | 0 | 0 | 1110.1 | 397.1 | 440.87 | 1112.7 | 385.2 | 428.56 | 1121.4 | 371.2 | 416.23 | 1119.5 | 307.7 | 344.48
2026-04-23 08:16 | 658.6 |  | 658.4 | 655.1 | 1441.8 | 1440.1 | 1443.5 | 1638 | -32.41 | 1638.32 | 1 | 50 | 1167.4 | 76513.7 | 4398154 | 0 | 0 | 1638 | 91.89 | 91.52 | 100 | 0 | 0 | 1111.7 | 404 | 449.09 | 1116.4 | 391.4 | 436.99 | 1122.9 | 375.9 | 422.13 | 1122.1 | 311.2 | 349.18
2026-04-23 08:17 | 663 |  | 662.3 | 658.2 | 1456.8 | 1460.6 | 1458.6 | 1665.21 | -35.38 | 1665.58 | 1 | 50 | 1191.2 | 76516.1 | 4398178 | 0 | 0 | 1665.21 | 91.56 | 91.17 | 100 | 0 | 0 | 1107.8 | 413.5 | 458.12 | 1115.8 | 394.4 | 440.11 | 1122.6 | 383.1 | 430.1 | 1118.5 | 319.4 | 357.23
2026-04-23 08:18 | 661.4 |  | 661.3 | 656.9 | 1476.3 | 1477.3 | 1473.3 | 1682.58 | -35.45 | 1682.96 | 1 | 50 | 1223.5 | 76519.3 | 4398210 | 0 | 0 | 1682.6 | 91.88 | 91.48 | 100 | 0 | 0 | 1109.8 | 414.4 | 459.86 | 1118.9 | 398.1 | 445.41 | 1119.6 | 388.9 | 435.36 | 1121.4 | 323 | 362.24
2026-04-23 08:19 | 662.3 |  | 661.4 | 659 | 1489.9 | 1497.9 | 1495.1 | 1704.25 | -34.1 | 1704.6 | 1 | 50 | 1247.9 | 76521.7 | 4398234 | 0 | 0 | 1704.25 | 91.61 | 91.2 | 100 | 0 | 0 | 1107.7 | 417.8 | 462.8 | 1114 | 407.5 | 453.91 | 1121.5 | 393.5 | 441.28 | 1120.3 | 327.6 | 366.99
2026-04-23 08:20 | 661.4 |  | 662.1 | 657.2 | 1511.7 | 1517 | 1516.3 | 1728.07 | -33.14 | 1728.39 | 1 | 50 | 1281 | 76525.1 | 4398268 | 0 | 0 | 1728.07 | 91.91 | 91.48 | 100 | 0 | 0 | 1108.7 | 428.9 | 475.54 | 1113.4 | 413.7 | 460.61 | 1121.5 | 396.8 | 445.01 | 1122 | 327.5 | 367.42
2026-04-23 08:21 | 662.9 |  | 661.8 | 659.1 | 1517.4 | 1522 | 1521.4 | 1734.17 | -33.66 | 1734.52 | 1 | 50 | 1306 | 76527.5 | 4398292 | 0 | 0 | 1734.17 | 91.63 | 91.19 | 100 | 0 | 0 | 1108.8 | 432.5 | 479.54 | 1115.1 | 413.1 | 460.69 | 1123.2 | 399.4 | 448.58 | 1118.9 | 327.4 | 366.32
2026-04-23 08:22 | 661.8 |  | 662.4 | 659.5 | 1536.7 | 1543.5 | 1540.3 | 1757.15 | -34.18 | 1757.48 | 1 | 50 | 1340.2 | 76530.9 | 4398326 | 0 | 0 | 1757.15 | 91.96 | 91.5 | 100 | 0 | 0 | 1107.7 | 432.9 | 479.48 | 1112.1 | 421.8 | 469.05 | 1123 | 403 | 452.54 | 1120 | 336.5 | 376.9
2026-04-23 08:23 | 661.9 |  | 662.5 | 659.4 | 1546.9 | 1552.2 | 1549.8 | 1768.62 | -35.75 | 1768.97 | 1 | 50 | 1365.7 | 76533.5 | 4398352 | 0 | 0 | 1768.62 | 91.67 | 91.2 | 100 | 0 | 0 | 1108.3 | 438.9 | 486.42 | 1113.6 | 417 | 464.4 | 1122 | 408 | 457.83 | 1118.4 | 341.1 | 381.54
2026-04-23 08:24 | 662.8 |  | 662.9 | 659.3 | 1586.4 | 1587.8 | 1590.7 | 1814.67 | -35.76 | 1815 | 1 | 50 | 1400.2 | 76536.9 | 4398386 | 0 | 0 | 1814.67 | 91.96 | 91.47 | 100 | 0 | 0 | 1102.2 | 452.1 | 498.25 | 1112.4 | 431.7 | 480.27 | 1119.6 | 419.8 | 469.99 | 1119.4 | 346.9 | 388.31
2026-04-23 08:25 | 662.1 |  | 662.4 | 657.4 | 1614.1 | 1615.8 | 1612.9 | 1842.83 | -33.86 | 1843.15 | 1 | 50 | 1436 | 76540.5 | 4398422 | 0 | 0 | 1842.56 | 92.29 | 91.79 | 100 | 0 | 0 | 1107.8 | 457.7 | 507.04 | 1114.4 | 440 | 490.35 | 1120 | 422.5 | 473.18 | 1120.3 | 351.1 | 393.35
2026-04-23 08:26 | 659.8 |  | 659.3 | 656.2 | 1638.6 | 1641.6 | 1643.5 | 1864.94 | -33.57 | 1865.24 | 1 | 50 | 1462.8 | 76543.1 | 4398448 | 0 | 0 | 1865.05 | 92.04 | 91.53 | 100 | 0 | 0 | 1104.7 | 459.2 | 507.32 | 1111.4 | 445.2 | 494.81 | 1121 | 430.9 | 483.09 | 1120 | 359.4 | 402.52
2026-04-23 08:27 | 663.7 |  | 662.7 | 659.6 | 1642.9 | 1645.6 | 1648.3 | 1879.08 | -34.51 | 1879.39 | 1 | 50 | 1498.8 | 76546.8 | 4398485 | 0 | 0 | 1879.08 | 92.32 | 91.79 | 100 | 0 | 0 | 1105.2 | 465.7 | 514.68 | 1110.5 | 449.5 | 499.17 | 1118.6 | 432.9 | 484.2 | 1117 | 360.4 | 402.57
2026-04-23 08:28 | 662.6 |  | 663.3 | 658 | 1675.9 | 1678.1 | 1678.9 | 1917.53 | -34.63 | 1917.84 | 1 | 50 | 1526.2 | 76549.5 | 4398512 | 0 | 0 | 1917.53 | 92.04 | 91.5 | 100 | 0 | 0 | 1105.2 | 474.6 | 524.55 | 1112 | 455.8 | 506.88 | 1121 | 442.5 | 496.03 | 1119.2 | 369.6 | 413.62
2026-04-23 08:29 | 663.1 |  | 662.9 | 659.7 | 1698.6 | 1703.8 | 1700 | 1942.88 | -34.81 | 1943.19 | 1 | 50 | 1564 | 76553.4 | 4398551 | 0 | 0 | 1942.88 | 92.36 | 91.8 | 100 | 0 | 0 | 1103.6 | 484 | 534.19 | 1113.9 | 461.5 | 514.08 | 1119.6 | 446.9 | 500.33 | 1117 | 372.2 | 415.76
2026-04-23 08:30 | 662.5 |  | 663.5 | 658.1 | 1727 | 1728.3 | 1730.2 | 1975.12 | -35.51 | 1975.44 | 1 | 50 | 1592.2 | 76556.1 | 4398578 | 0 | 0 | 1975.12 | 92.09 | 91.52 | 100 | 0 | 0 | 1103.2 | 490.1 | 541.68 | 1111.9 | 469.9 | 522.48 | 1120.5 | 455.7 | 510.63 | 1117.7 | 379.9 | 424.6
2026-04-23 08:31 | 661.8 |  | 662.9 | 658.9 | 1741 | 1745.6 | 1743.7 | 1992.21 | -35.18 | 1992.52 | 1 | 50 | 1630.4 | 76560 | 4398617 | 0 | 0 | 1992.21 | 92.38 | 91.79 | 100 | 0 | 0 | 1102.7 | 497.8 | 548.96 | 1112.9 | 475.9 | 529.68 | 1117.1 | 460.7 | 514.6 | 1116.5 | 379.1 | 423.24
2026-04-23 08:32 | 662.9 |  | 664.1 | 659.1 | 1762 | 1764.3 | 1765.5 | 2018.47 | -35.42 | 2018.63 | 1 | 49.9 | 1659.4 | 76562.9 | 4398646 | 0 | 0 | 2018.47 | 92.14 | 91.55 | 100 | 0 | 0 | 1104.7 | 499.9 | 552.21 | 1110.4 | 481.8 | 535.02 | 1118.1 | 466.8 | 521.93 | 1115.4 | 389.1 | 433.95
2026-04-23 08:33 | 663.6 |  | 663.1 | 659.6 | 1787.4 | 1792.9 | 1793.4 | 2047.26 | -34.76 | 2047.56 | 1 | 49.9 | 1699.1 | 76566.7 | 4398684 | 0 | 0 | 2047.26 | 92.47 | 91.85 | 100 | 0 | 0 | 1101.8 | 509.3 | 561.09 | 1108.9 | 488.9 | 542.13 | 1118 | 472.9 | 528.66 | 1117 | 394.5 | 440.62
2026-04-23 08:34 | 663 |  | 664.4 | 658.8 | 1798.8 | 1800.3 | 1804.1 | 2061.57 | -36.17 | 2061.89 | 1 | 50 | 1728.8 | 76569.8 | 4398715 | 0 | 0 | 2061.57 | 92.22 | 91.59 | 100 | 0 | 0 | 1100.3 | 513.4 | 564.91 | 1111.4 | 491.7 | 546.53 | 1116.9 | 476.3 | 532.02 | 1118.5 | 396.2 | 443.12
2026-04-23 08:35 | 663.1 |  | 664.1 | 659.5 | 1820.4 | 1823.7 | 1826.3 | 2086.85 | -37 | 2087.02 | 1 | 49.9 | 1768.7 | 76573.7 | 4398754 | 0 | 0 | 2086.85 | 92.49 | 91.85 | 100 | 0 | 0 | 1100.7 | 519 | 571.24 | 1106.4 | 500.3 | 553.5 | 1117.6 | 482.5 | 539.28 | 1114 | 402.8 | 448.67
2026-04-23 08:36 | 662.4 |  | 663.8 | 658.8 | 1841.3 | 1844.7 | 1847.9 | 2110.05 | -35.39 | 2110.36 | 1 | 49.9 | 1799 | 76576.8 | 4398785 | 0 | 0 | 2110.05 | 92.23 | 91.57 | 100 | 0 | 0 | 1100.3 | 522.9 | 575.36 | 1107.2 | 505.2 | 559.39 | 1114.7 | 490.4 | 546.6 | 1116 | 407.9 | 455.2
2026-04-23 08:37 | 663.3 |  | 664.7 | 660.1 | 1866.7 | 1872.4 | 1873.4 | 2142.06 | -34.78 | 2142.35 | 1 | 50 | 1840 | 76580.8 | 4398825 | 0 | 0 | 2142.06 | 92.5 | 91.83 | 100 | 0 | 0 | 1099.8 | 536 | 589.49 | 1106.5 | 515.6 | 570.56 | 1116.3 | 493.6 | 550.96 | 1115 | 410.7 | 457.96
2026-04-23 08:38 | 662.6 |  | 664.1 | 658.7 | 1883.7 | 1889.9 | 1885.6 | 2157.61 | -36.53 | 2157.92 | 1 | 49.9 | 1871 | 76584 | 4398857 | 0 | 0 | 2157.61 | 92.29 | 91.6 | 100 | 0 | 0 | 1101.2 | 538.4 | 592.84 | 1107.4 | 516.3 | 571.79 | 1116.1 | 500 | 558.07 | 1111.7 | 416.5 | 463.07
2026-04-23 08:39 | 663.2 |  | 664.7 | 659.7 | 1915.4 | 1917.5 | 1923.2 | 2196.52 | -35.76 | 2196.82 | 1 | 50 | 1912.9 | 76588.2 | 4398899 | 0 | 0 | 2196.52 | 92.55 | 91.84 | 100 | 0 | 0 | 1099.3 | 545.6 | 599.79 | 1107.2 | 526 | 582.43 | 1115.2 | 509.9 | 568.61 | 1112 | 426.1 | 474.24
2026-04-23 08:40 | 663.6 |  | 665.1 | 660.6 | 1943.3 | 1948.9 | 1947.6 | 2229.33 | -35.8 | 2229.63 | 1 | 50 | 1944.9 | 76591.4 | 4398931 | 0 | 0 | 2229.33 | 92.28 | 91.56 | 100 | 0 | 0 | 1098.2 | 556.5 | 611.09 | 1103.5 | 536.7 | 592.24 | 1112.6 | 517.6 | 575.9 | 1110.9 | 430.5 | 478.28
2026-04-23 08:41 | 662.8 |  | 664.7 | 659.2 | 1966 | 1969.7 | 1966.8 | 2251.11 | -34.93 | 2251.41 | 1 | 50 | 1988.6 | 76595.8 | 4398975 | 0 | 0 | 2251.11 | 92.62 | 91.88 | 100 | 0 | 0 | 1098.8 | 561.6 | 617.1 | 1104.6 | 541 | 597.59 | 1113.1 | 522.8 | 581.91 | 1112.4 | 434.3 | 483.17
2026-04-23 08:42 | 663.2 |  | 665.2 | 659.2 | 1980.4 | 1981.9 | 1983.4 | 2268.92 | -35.91 | 2269.21 | 1 | 50 | 2021.2 | 76599 | 4399007 | 0 | 0 | 2268.92 | 92.36 | 91.61 | 100 | 0 | 0 | 1099 | 564.9 | 620.85 | 1105.5 | 543.7 | 601.03 | 1115 | 526 | 586.54 | 1111 | 440.7 | 489.61
2026-04-23 08:43 | 664.4 |  | 665.3 | 661.4 | 2006.4 | 2013.5 | 2010.1 | 2302.97 | -36.78 | 2303.27 | 1 | 50 | 2065.3 | 76603.4 | 4399051 | 0 | 0 | 2303.01 | 92.64 | 91.87 | 100 | 0 | 0 | 1095.7 | 570.9 | 625.48 | 1104.1 | 554.3 | 611.99 | 1113.2 | 536.7 | 597.45 | 1112.2 | 447.8 | 498.02
2026-04-23 08:44 | 664.3 |  | 665.1 | 660.6 | 2018.7 | 2024 | 2027.1 | 2317.75 | -35.23 | 2318.02 | 1 | 50 | 2098.7 | 76606.7 | 4399084 | 0 | 0 | 2318.73 | 92.37 | 91.59 | 100 | 0 | 0 | 1094.2 | 579.6 | 634.24 | 1104.1 | 559.6 | 617.86 | 1114.6 | 535.9 | 597.32 | 1113 | 446.9 | 497.35
2026-04-23 08:45 | 664.3 |  | 665.1 | 660.5 | 2046.1 | 2049.8 | 2054.4 | 2348.59 | -35.48 | 2348.5 | 1 | 50 | 2144.2 | 76611.4 | 4399131 | 0 | 0 | 2348.59 | 92.65 | 91.85 | 100 | 0 | 0 | 1094.8 | 584 | 639.37 | 1101.4 | 565.1 | 622.43 | 1109.6 | 549.4 | 609.62 | 1108 | 457.9 | 507.39
2026-04-23 08:46 | 665.5 |  | 665.1 | 661.2 | 2069.3 | 2075.7 | 2076 | 2377.14 | -35.6 | 2377.41 | 1 | 49.9 | 2178.4 | 76614.8 | 4399165 | 0 | 0 | 2377.14 | 92.41 | 91.6 | 100 | 0 | 0 | 1091.7 | 594.6 | 649.1 | 1104.4 | 571.9 | 631.58 | 1112.5 | 553 | 615.23 | 1111.5 | 460.3 | 511.61
2026-04-23 08:47 | 664 |  | 665.5 | 659.8 | 2097.8 | 2101.7 | 2100.7 | 2406.5 | -35.7 | 2406.77 | 1 | 49.9 | 2225.1 | 76619.4 | 4399211 | 0 | 0 | 2406.53 | 92.69 | 91.86 | 100 | 0 | 0 | 1093.7 | 599.7 | 655.93 | 1102.4 | 576.6 | 636.15 | 1110.1 | 562.9 | 624.86 | 1110.6 | 468.6 | 520.48
2026-04-23 08:48 | 663.3 |  | 665 | 659.2 | 2122.3 | 2126.6 | 2125.8 | 2434.36 | -34.27 | 2434.6 | 1 | 49.9 | 2260 | 76623 | 4399247 | 0 | 0 | 2434.36 | 92.46 | 91.61 | 100 | 0 | 0 | 1093.3 | 605.9 | 662.39 | 1101.3 | 587.2 | 646.68 | 1110.5 | 567.8 | 630.58 | 1108.5 | 474.2 | 525.64
2026-04-23 08:49 | 663.8 |  | 665.8 | 659.8 | 2138.6 | 2143.9 | 2144.1 | 2455.91 | -36.71 | 2456.19 | 1 | 49.9 | 2307.1 | 76627.7 | 4399294 | 0 | 0 | 2455.91 | 92.7 | 91.83 | 100 | 0 | 0 | 1091.2 | 615.5 | 671.68 | 1101.4 | 591.9 | 651.92 | 1109 | 572.5 | 634.88 | 1108.5 | 477 | 528.71
2026-04-23 08:50 | 664 |  | 666 | 659.8 | 2153.9 | 2158.4 | 2159.5 | 2473.8 | -37.56 | 2474.09 | 1 | 49.9 | 2342.7 | 76631.2 | 4399329 | 0 | 0 | 2473.8 | 92.47 | 91.59 | 100 | 0 | 0 | 1091 | 616.1 | 672.15 | 1102.9 | 595.7 | 656.98 | 1108.7 | 578.9 | 641.82 | 1109 | 482.2 | 534.72
2026-04-23 08:51 | 664.8 |  | 666.4 | 661.3 | 2190.8 | 2197.9 | 2194.9 | 2518.49 | -38.14 | 2518.78 | 1 | 49.9 | 2390.7 | 76636 | 4399377 | 0 | 0 | 2518.49 | 92.71 | 91.8 | 100 | 0 | 0 | 1090.3 | 627.6 | 684.26 | 1101.9 | 605.5 | 667.24 | 1109.1 | 589.5 | 653.78 | 1105.2 | 493.5 | 545.41
2026-04-23 08:52 | 664 |  | 665.8 | 660.1 | 2217.9 | 2220.7 | 2223.7 | 2544.82 | -36.18 | 2545.1 | 1 | 50 | 2428 | 76639.8 | 4399415 | 0 | 0 | 2544.82 | 92.5 | 91.58 | 100 | 0 | 0 | 1089.8 | 636.2 | 693.28 | 1101.4 | 614.8 | 677.14 | 1108.7 | 594 | 658.52 | 1109 | 494.2 | 548.11
2026-04-23 08:53 | 664.6 |  | 666.4 | 661.3 | 2235.1 | 2240.9 | 2238.2 | 2567.87 | -37.95 | 2568.12 | 1 | 50 | 2476.5 | 76644.6 | 4399463 | 0 | 0 | 2567.87 | 92.71 | 91.78 | 100 | 0 | 0 | 1090.2 | 641.3 | 699.19 | 1101.3 | 619.1 | 681.78 | 1109.5 | 599.6 | 665.22 | 1108 | 500 | 554.04
2026-04-23 08:54 | 665.5 |  | 665.9 | 660.8 | 2256.4 | 2262.6 | 2264.7 | 2592.62 | -37.47 | 2592.9 | 1 | 50 | 2526.1 | 76649.5 | 4399512 | 0 | 0 | 2592.62 | 92.94 | 91.99 | 100 | 0 | 0 | 1090.7 | 643.3 | 701.7 | 1099.8 | 622.3 | 684.42 | 1108 | 604.9 | 670.18 | 1105.5 | 505.5 | 558.78
2026-04-23 08:55 | 666.1 |  | 666.7 | 662 | 2279.3 | 2287.7 | 2285.4 | 2620.23 | -37.39 | 2620.5 | 1 | 50 | 2563.7 | 76653.2 | 4399549 | 0 | 0 | 2620.23 | 92.71 | 91.74 | 100 | 0 | 0 | 1090.7 | 650.9 | 709.96 | 1098.8 | 634.7 | 697.44 | 1106.7 | 614.9 | 680.53 | 1105 | 512.9 | 566.78
2026-04-23 08:56 | 666 |  | 666.3 | 661.7 | 2310.8 | 2322.1 | 2317.5 | 2659.85 | -37.37 | 2660.11 | 1 | 50 | 2614.6 | 76658.3 | 4399600 | 0 | 0 | 2659.85 | 92.94 | 91.95 | 100 | 0 | 0 | 1090.7 | 665.2 | 725.55 | 1100.5 | 642.1 | 706.67 | 1107.1 | 621.7 | 688.33 | 1106.6 | 517.1 | 572.17
2026-04-23 08:57 | 664.8 |  | 666.9 | 659.6 | 2330.6 | 2331.7 | 2327.4 | 2672.71 | -36.67 | 2672.97 | 1 | 50 | 2653.8 | 76662.3 | 4399640 | 0 | 0 | 2672.71 | 92.74 | 91.74 | 100 | 0 | 0 | 1090.7 | 665.4 | 725.8 | 1099 | 645.6 | 709.49 | 1107.1 | 627 | 694.13 | 1103 | 524.1 | 578.09
2026-04-23 08:58 | 665.1 |  | 667.3 | 660.7 | 2357.6 | 2360.2 | 2363.3 | 2710.49 | -37.43 | 2710.74 | 1 | 50 | 2706.4 | 76667.6 | 4399693 | 0 | 0 | 2710.49 | 93 | 91.98 | 100 | 0 | 0 | 1087.5 | 677.5 | 736.82 | 1099.9 | 653.7 | 719.02 | 1107.1 | 633.1 | 700.91 | 1104.5 | 528.3 | 583.53
2026-04-23 08:59 | 665.3 |  | 667.1 | 661.2 | 2374.5 | 2380.9 | 2377.9 | 2732.05 | -38.14 | 2732.33 | 1 | 50 | 2745.7 | 76671.4 | 4399731 | 0 | 0 | 2732.11 | 92.77 | 91.74 | 100 | 0 | 0 | 1087.2 | 683.7 | 743.37 | 1099.4 | 660.9 | 726.58 | 1106.6 | 639.5 | 707.69 | 1103.7 | 534 | 589.33
2026-04-23 09:00 | 667.3 |  | 667.9 | 662 | 2391.7 | 2396.8 | 2394.4 | 2751.93 | -39.29 | 2752.21 | 1 | 50 | 2798.5 | 76676.7 | 4399784 | 0 | 0 | 2752.13 | 92.99 | 91.94 | 100 | 0 | 0 | 1085.4 | 691 | 750.03 | 1098.9 | 663.7 | 729.29 | 1105.9 | 644.5 | 712.78 | 1104 | 536.4 | 592.21
2026-04-23 09:01 | 665.6 |  | 667.2 | 661.8 | 2407.4 | 2411 | 2412.6 | 2768.52 | -37.79 | 2768.77 | 1 | 50 | 2838.3 | 76680.8 | 4399825 | 0 | 0 | 2768.52 | 92.76 | 91.69 | 100 | 0 | 0 | 1084.7 | 692.5 | 751.14 | 1095.9 | 670.5 | 734.85 | 1102.9 | 651.9 | 718.98 | 1101 | 544.4 | 599.41
2026-04-23 09:02 | 666.1 |  | 666.9 | 661.8 | 2438.2 | 2445.9 | 2447 | 2805.85 | -36.03 | 2806.09 | 1 | 50 | 2892.8 | 76686.3 | 4399880 | 0 | 0 | 2805.85 | 92.99 | 91.91 | 100 | 0 | 0 | 1086.1 | 701.9 | 762.28 | 1094 | 681.2 | 745.21 | 1103 | 660.3 | 728.36 | 1100.8 | 549.8 | 605.18
2026-04-23 09:03 | 665.5 |  | 667 | 661.8 | 2458.6 | 2463.8 | 2461.7 | 2827.44 | -39.62 | 2827.71 | 1 | 49.9 | 2933.5 | 76690.2 | 4399919 | 0 | 0 | 2827.44 | 93.03 | 91.93 | 100 | 0 | 0 | 1085.8 | 708 | 768.73 | 1098.4 | 682.9 | 750.11 | 1101.6 | 665.7 | 733.33 | 1101.5 | 555 | 611.36
2026-04-23 09:04 | 665.2 |  | 666.8 | 661.4 | 2482 | 2490.3 | 2488.4 | 2855.86 | -36.49 | 2855.91 | 1 | 49.9 | 2988.2 | 76695.7 | 4399974 | 0 | 0 | 2855.86 | 93.22 | 92.1 | 100 | 0 | 0 | 1085.4 | 715.5 | 776.59 | 1094.4 | 693 | 758.38 | 1102.9 | 671.2 | 740.25 | 1099.5 | 561.5 | 617.4
2026-04-23 09:05 | 667.1 |  | 667.8 | 662.5 | 2492 | 2496.4 | 2500.2 | 2870.96 | -38.69 | 2871.22 | 1 | 49.9 | 3030.4 | 76700 | 4400017 | 0 | 0 | 2870.96 | 93.01 | 91.88 | 100 | 0 | 0 | 1082.3 | 720.3 | 779.57 | 1093.7 | 697.4 | 762.77 | 1103.6 | 675.1 | 745.06 | 1099 | 564.6 | 620.49
2026-04-23 09:06 | 665.3 |  | 667.8 | 661.1 | 2518.5 | 2523.5 | 2524 | 2898.38 | -37.17 | 2898.61 | 1 | 49.9 | 3085.9 | 76705.5 | 4400072 | 0 | 0 | 2898.38 | 93.21 | 92.06 | 100 | 0 | 0 | 1082.7 | 727.5 | 787.72 | 1093.5 | 703.5 | 769.32 | 1100.1 | 683.5 | 751.94 | 1100 | 569.6 | 626.52
2026-04-23 09:07 | 667.2 |  | 668.6 | 662.7 | 2526.1 | 2532.8 | 2535.1 | 2914.34 | -38.35 | 2914.59 | 1 | 49.9 | 3127.9 | 76709.7 | 4400114 | 0 | 0 | 2914.34 | 92.98 | 91.82 | 100 | 0 | 0 | 1082.2 | 732.4 | 792.58 | 1091.5 | 708.4 | 773.22 | 1100.2 | 686.9 | 755.72 | 1097.6 | 574.3 | 630.41
2026-04-23 09:08 | 666.8 |  | 667.9 | 662.5 | 2550.9 | 2559.2 | 2560.2 | 2940.35 | -39.15 | 2940.6 | 1 | 49.9 | 3185.1 | 76715.3 | 4400170 | 0 | 0 | 2940.35 | 93.19 | 92.01 | 100 | 0 | 0 | 1080.7 | 737.7 | 797.25 | 1092.2 | 713.9 | 780.24 | 1098.6 | 694.9 | 763.39 | 1097 | 581.1 | 637.5
2026-04-23 09:09 | 666.7 |  | 666.7 | 661.7 | 2567.1 | 2575.2 | 2574.6 | 2953.74 | -36.36 | 2954 | 1 | 50 | 3227.7 | 76719.7 | 4400214 | 0 | 0 | 2953.74 | 92.97 | 91.78 | 100 | 0 | 0 | 1080.6 | 741 | 800.73 | 1090.9 | 719.3 | 784.71 | 1098.1 | 697.9 | 766.37 | 1101 | 581.2 | 639.88
2026-04-23 09:10 | 667.6 |  | 667.8 | 662.9 | 2586.3 | 2595.4 | 2599 | 2984.02 | -36.09 | 2984.23 | 1 | 49.9 | 3284.8 | 76725.4 | 4400271 | 0 | 0 | 2984.11 | 93.17 | 91.96 | 100 | 0 | 0 | 1080.2 | 748.3 | 808.28 | 1089 | 726.2 | 790.79 | 1098.2 | 705.4 | 774.68 | 1095.5 | 592 | 648.55
2026-04-23 09:11 | 665.6 |  | 667.3 | 661.1 | 2617.1 | 2625.5 | 2619.9 | 3008.34 | -37.58 | 3008.57 | 1 | 49.9 | 3328.1 | 76729.7 | 4400314 | 0 | 0 | 3008.48 | 92.95 | 91.72 | 100 | 0 | 0 | 1079.8 | 757 | 817.41 | 1088.5 | 731.7 | 796.5 | 1096.6 | 712.3 | 781.1 | 1099.5 | 593 | 652.04
2026-04-23 09:12 | 666.5 |  | 668.8 | 662.3 | 2631.6 | 2638.1 | 2641.3 | 3034.82 | -39.66 | 3035.09 | 1 | 49.9 | 3386.3 | 76735.5 | 4400372 | 0 | 0 | 3034.82 | 93.13 | 91.88 | 100 | 0 | 0 | 1078.3 | 763.2 | 823 | 1090 | 739.2 | 805.69 | 1097.8 | 717.7 | 787.86 | 1096.5 | 599.6 | 657.42
2026-04-23 09:13 | 666.9 |  | 668.4 | 662.8 | 2648.6 | 2658.2 | 2659.9 | 3055.36 | -38.67 | 3055.61 | 1 | 49.9 | 3431.2 | 76740.1 | 4400418 | 0 | 0 | 3055.36 | 92.93 | 91.67 | 100 | 0 | 0 | 1076.8 | 768.7 | 827.72 | 1089.9 | 741.9 | 808.6 | 1095.9 | 725.4 | 794.98 | 1094.5 | 606.4 | 663.73
2026-04-23 09:14 | 664 |  | 666.9 | 659.5 | 2691.9 | 2696.6 | 2696.3 | 3092.11 | -37.44 | 3092.35 | 1 | 49.9 | 3490.4 | 76745.9 | 4400476 | 0 | 0 | 3092.11 | 93.1 | 91.82 | 100 | 0 | 0 | 1075.2 | 781.3 | 840.05 | 1089.4 | 752.8 | 820.06 | 1096 | 733.6 | 803.38 | 1094.2 | 612.5 | 670.16
2026-04-23 09:15 | 666.3 |  | 667.1 | 661.6 | 2700.5 | 2710.1 | 2712.7 | 3110.12 | -37.17 | 3110.35 | 1 | 49.9 | 3536 | 76750.4 | 4400521 | 0 | 0 | 3110.12 | 92.9 | 91.61 | 100 | 0 | 0 | 1075.3 | 786.4 | 845.63 | 1088.3 | 758.9 | 825.93 | 1094.6 | 737.2 | 806.89 | 1093.7 | 615.5 | 673.12
2026-04-23 09:16 | 665.8 |  | 667.5 | 661.2 | 2716.8 | 2723.7 | 2726.2 | 3128.3 | -37.11 | 3128.17 | 1 | 49.9 | 3595.2 | 76756.5 | 4400582 | 0 | 0 | 3128.3 | 93.06 | 91.75 | 100 | 0 | 0 | 1074.8 | 789.6 | 848.63 | 1085.7 | 763.8 | 829.28 | 1094.1 | 743.3 | 813.28 | 1094 | 621 | 679.34
2026-04-23 09:17 | 666.7 |  | 667.4 | 662 | 2732.9 | 2742.3 | 2737.5 | 3147.42 | -37.71 | 3147.65 | 1 | 49.9 | 3640.5 | 76761 | 4400627 | 0 | 0 | 3147.42 | 92.84 | 91.51 | 100 | 0 | 0 | 1072.7 | 797.1 | 855.03 | 1084.9 | 769.8 | 835.2 | 1095.9 | 746.3 | 817.86 | 1091.7 | 624.3 | 681.55
2026-04-23 09:18 | 665.7 |  | 667.4 | 661.3 | 2763 | 2767.1 | 2768.1 | 3179.27 | -36.79 | 3179.47 | 1 | 49.8 | 3701.3 | 76767.1 | 4400688 | 0 | 0 | 3179.27 | 92.98 | 91.63 | 100 | 0 | 0 | 1074.3 | 802.9 | 862.55 | 1085.9 | 778.8 | 845.67 | 1094.1 | 755.8 | 826.97 | 1092 | 631.2 | 689.24
2026-04-23 09:19 | 677.2 |  | 677.7 | 671.8 | 2740.8 | 2749.7 | 2750.9 | 3200.64 | -46.6 | 3200.97 | 1 | 49.8 | 3747.4 | 76771.8 | 4400735 | 0 | 0 | 3200.64 | 92.76 | 91.4 | 100 | 0 | 0 | 1074.7 | 805.5 | 865.65 | 1088.3 | 780.7 | 849.6 | 1093 | 762.2 | 833.03 | 1089.8 | 640 | 697.42
2026-04-23 09:20 | 665.9 |  | 666.9 | 661.1 | 2803.8 | 2816.7 | 2813.2 | 3229.88 | -38.26 | 3229.97 | 1 | 49.8 | 3810.3 | 76777.9 | 4400796 | 0 | 0 | 3229.88 | 92.96 | 91.58 | 100 | 0 | 0 | 1073.8 | 814.5 | 874.56 | 1081.9 | 796.1 | 861.31 | 1093 | 769 | 840.55 | 1089.5 | 642.7 | 700.18
2026-04-23 09:21 | 665.2 |  | 666.7 | 660.7 | 2795.4 | 2800 | 2802.6 | 3213.89 | -38.38 | 3214.1 | 1 | 49.9 | 3856.9 | 76782.6 | 4400843 | 0 | 0 | 3231.7 | 92.73 | 91.34 | 100 | 0 | 0 | 1073.3 | 812.4 | 871.93 | 1084.2 | 790.1 | 856.64 | 1091.5 | 763 | 832.78 | 1090.5 | 637.9 | 695.65
2026-04-23 09:22 | 664.8 |  | 666.6 | 660.5 | 2753.1 | 2758.5 | 2761.8 | 3165.58 | -36.34 | 3165.79 | 1 | 49.9 | 3919 | 76788.8 | 4400905 | 0 | 0 | 3231.7 | 92.9 | 91.49 | 100 | 0 | 0 | 1073.4 | 805.8 | 864.96 | 1082.4 | 776 | 839.93 | 1090.4 | 753.1 | 821.2 | 1091.1 | 626.8 | 683.91
2026-04-23 09:23 | 665.6 |  | 667.6 | 661 | 2739.6 | 2743.9 | 2749.7 | 3155.05 | -38.51 | 3155.28 | 1 | 49.9 | 3964.7 | 76793.4 | 4400951 | 0 | 0 | 3231.7 | 92.69 | 91.27 | 100 | 0 | 0 | 1071.7 | 794.7 | 851.73 | 1083 | 774.8 | 839.1 | 1091.1 | 752.8 | 821.34 | 1089.2 | 630 | 686.16
2026-04-23 09:24 | 665.2 |  | 667.2 | 661.3 | 2719.3 | 2728.1 | 2725.3 | 3129.69 | -36.53 | 3129.91 | 1 | 49.9 | 4025.4 | 76799.4 | 4401011 | 0 | 0 | 3231.7 | 92.83 | 91.39 | 100 | 0 | 0 | 1070.7 | 790.2 | 846.02 | 1082.5 | 766.5 | 829.79 | 1090 | 747.9 | 815.21 | 1086.5 | 626.2 | 680.41
2026-04-23 09:25 | 665.6 |  | 666.2 | 660.6 | 2661.6 | 2668.3 | 2672.2 | 3061.12 | -36.2 | 3061.33 | 1 | 49.9 | 4071.1 | 76804.1 | 4401058 | 0 | 0 | 3231.7 | 92.66 | 91.21 | 100 | 0 | 0 | 1069.7 | 775.6 | 829.7 | 1082.8 | 756.4 | 819.04 | 1090.5 | 724.7 | 790.3 | 1089.4 | 604.1 | 658.12
2026-04-23 09:26 | 666.2 |  | 667.6 | 661.8 | 2643.6 | 2655 | 2656.8 | 3046.17 | -37.63 | 3046.41 | 1 | 49.9 | 4128.5 | 76809.8 | 4401115 | 0 | 0 | 3231.7 | 92.78 | 91.31 | 100 | 0 | 0 | 1070.5 | 763.8 | 817.69 | 1084.2 | 743.9 | 806.54 | 1092.1 | 729.1 | 796.28 | 1088.5 | 611.5 | 665.6
2026-04-23 09:27 | 665.5 |  | 667.5 | 661.3 | 2749.2 | 2760.5 | 2758.5 | 3165.16 | -39.89 | 3165.39 | 1 | 49.9 | 4173 | 76814.2 | 4401159 | 0 | 0 | 3231.7 | 92.55 | 91.06 | 100 | 0 | 0 | 1070.3 | 789.9 | 845.46 | 1082.2 | 779.7 | 843.78 | 1089.6 | 762.5 | 830.85 | 1088 | 634.7 | 690.53
2026-04-23 09:28 | 666.2 |  | 667.2 | 661.7 | 2720.1 | 2730.6 | 2730.6 | 3133.24 | -36.53 | 3133.46 | 1 | 50 | 4235.1 | 76820.3 | 4401220 | 0 | 0 | 3231.7 | 92.7 | 91.2 | 100 | 0 | 0 | 1074.9 | 754.5 | 811.06 | 1084.2 | 763.2 | 827.49 | 1088.6 | 771 | 839.35 | 1087.5 | 649.1 | 705.84
2026-04-23 09:29 | 664.4 |  | 667.3 | 660.5 | 2812.1 | 2820.9 | 2821.6 | 3233.53 | -38.06 | 3233.77 | 1 | 49.9 | 4281.6 | 76825.1 | 4401268 | 0 | 0 | 3235.71 | 92.49 | 90.98 | 100 | 0 | 0 | 1071.7 | 813.9 | 872.31 | 1084.5 | 789.2 | 855.84 | 1089.1 | 780.2 | 849.74 | 1085.4 | 648.9 | 704.35
2026-04-23 09:30 | 664.8 |  | 667.1 | 661.8 | 2699.1 | 2709.8 | 2707.5 | 3109.77 | -36.76 | 3109.99 | 1 | 49.9 | 4344.9 | 76831.4 | 4401331 | 0 | 0 | 3303.19 | 92.68 | 91.14 | 100 | 0 | 0 | 1070.7 | 818.7 | 876.57 | 1081.9 | 775.1 | 838.54 | 1087.5 | 719.9 | 782.85 | 1087.8 | 592.8 | 644.82
2026-04-23 09:31 | 667.4 |  | 668.4 | 662.6 | 2679.1 | 2689.9 | 2692.9 | 3096.84 | -38.51 | 3097.08 | 1 | 49.9 | 4387.6 | 76835.6 | 4401373 | 0 | 0 | 3303.19 | 92.48 | 90.93 | 100 | 0 | 0 | 1068.9 | 768.1 | 821.06 | 1082.7 | 733.7 | 794.41 | 1091.8 | 764.8 | 835 | 1085.6 | 641.5 | 696.42
2026-04-23 09:32 | 666.9 |  | 668.1 | 662.1 | 2881.2 | 2890.2 | 2888.1 | 3321.82 | -37.43 | 3322.03 | 1 | 49.9 | 4451.2 | 76842 | 4401437 | 0 | 0 | 3368.85 | 92.6 | 91.04 | 100 | 0 | 0 | 1070.2 | 849.4 | 909.08 | 1080.8 | 822.3 | 888.76 | 1088.1 | 791.8 | 861.52 | 1083.6 | 654.2 | 708.86
2026-04-23 09:33 | 665.2 |  | 667.2 | 660.2 | 3038 | 3045.9 | 3046.6 | 3495.45 | -36.54 | 3495.65 | 1 | 49.9 | 4516 | 76848.4 | 4401501 | 0 | 0 | 3495.45 | 92.71 | 91.13 | 100 | 0 | 0 | 1069.7 | 891.4 | 953.97 | 1081.3 | 858.5 | 928.27 | 1088.1 | 834 | 907.48 | 1084.9 | 699.7 | 759.13
2026-04-23 09:34 | 666.1 |  | 668.1 | 660.9 | 3061.2 | 3069.7 | 3067.3 | 3525.99 | -37.92 | 3526.2 | 1 | 49.9 | 4566.8 | 76853.5 | 4401552 | 0 | 0 | 3536.68 | 92.53 | 90.93 | 100 | 0 | 0 | 1071.3 | 893.9 | 957.67 | 1080.5 | 867.7 | 937.56 | 1088.3 | 840.4 | 914.61 | 1083.5 | 706.3 | 765.28
2026-04-23 09:35 | 666.1 |  | 667.8 | 661.2 | 3091.2 | 3103.9 | 3103.8 | 3562.84 | -36.83 | 3563.03 | 1 | 49.9 | 4635.8 | 76860.4 | 4401621 | 0 | 0 | 3562.84 | 92.68 | 91.07 | 100 | 0 | 0 | 1069.3 | 891.7 | 953.48 | 1079.9 | 873.8 | 943.64 | 1086 | 853.9 | 927.39 | 1083 | 714.9 | 774.29
2026-04-23 09:36 | 666.2 |  | 667.5 | 661.4 | 3118.3 | 3129.5 | 3124.3 | 3590.64 | -37.2 | 3590.84 | 1 | 49.9 | 4687.4 | 76865.6 | 4401673 | 0 | 0 | 3590.66 | 92.48 | 90.85 | 100 | 0 | 0 | 1065.3 | 911.7 | 971.26 | 1076.9 | 885.7 | 953.82 | 1084.6 | 861.3 | 934.17 | 1083.5 | 722.3 | 782.62
2026-04-23 09:37 | 665.8 |  | 667.6 | 660.8 | 3037.7 | 3043.8 | 3044.9 | 3496.74 | -36.19 | 3495.03 | 1 | 49.9 | 4755.9 | 76872.5 | 4401742 | 0 | 0 | 3590.66 | 92.62 | 90.97 | 100 | 0 | 0 | 1065.6 | 877.4 | 934.98 | 1074.9 | 852.5 | 916.31 | 1082.1 | 841.8 | 910.93 | 1083 | 693.8 | 751.34
2026-04-23 09:38 | 665.5 |  | 667.2 | 660.8 | 3141 | 3148.4 | 3151.3 | 3614.17 | -39.32 | 3614.38 | 1 | 49.9 | 4807.5 | 76877.6 | 4401793 | 0 | 0 | 3614.17 | 92.41 | 90.75 | 100 | 0 | 0 | 1065.8 | 915.1 | 975.35 | 1077.4 | 888.6 | 957.4 | 1084.1 | 871.6 | 944.94 | 1081.4 | 730.1 | 789.53
2026-04-23 09:39 | 666.4 |  | 667.6 | 661.2 | 3187 | 3199 | 3202.4 | 3673.62 | -38.65 | 3673.82 | 1 | 49.9 | 4877.7 | 76884.7 | 4401864 | 0 | 0 | 3673.68 | 92.54 | 90.86 | 100 | 0 | 0 | 1065.3 | 933.9 | 994.88 | 1074.4 | 906.3 | 974.28 | 1082.6 | 885 | 958.12 | 1077.6 | 742.2 | 799.75
2026-04-23 09:40 | 666.5 |  | 667.4 | 661.3 | 3212 | 3223.5 | 3225.4 | 3700.41 | -38.44 | 3700.6 | 1 | 49.9 | 4931 | 76890 | 4401917 | 0 | 0 | 3700.41 | 92.34 | 90.65 | 100 | 0 | 0 | 1061.3 | 943.2 | 1001.06 | 1073.4 | 914.8 | 981.92 | 1081.6 | 893.2 | 966.09 | 1079 | 746.7 | 805.64
2026-04-23 09:41 | 664.7 |  | 666.8 | 659.9 | 3222.7 | 3230.2 | 3231.5 | 3703.59 | -36.35 | 3703.76 | 1 | 49.9 | 5003.4 | 76897.1 | 4401988 | 0 | 0 | 3712.63 | 92.49 | 90.79 | 100 | 0 | 0 | 1062.3 | 944.4 | 1003.2 | 1070.9 | 918.7 | 983.87 | 1078.5 | 894.6 | 964.8 | 1080.5 | 744.8 | 804.8
2026-04-23 09:42 | 665.9 |  | 667.7 | 661.1 | 3191.3 | 3201.2 | 3200.9 | 3674.28 | -38.66 | 3674.48 | 1 | 49.9 | 5057.7 | 76902.7 | 4402044 | 0 | 0 | 3712.63 | 92.32 | 90.6 | 100 | 0 | 0 | 1056.2 | 944.8 | 998.26 | 1070.9 | 911.3 | 975.92 | 1078.6 | 886.9 | 956.66 | 1078 | 739.3 | 796.97
2026-04-23 09:43 | 666.2 |  | 667.2 | 660.9 | 3195.3 | 3206.4 | 3207.9 | 3680.41 | -37.69 | 3680.6 | 1 | 49.9 | 5128.5 | 76909.8 | 4402115 | 0 | 0 | 3712.63 | 92.45 | 90.71 | 100 | 0 | 0 | 1058.3 | 943.4 | 998.43 | 1068.2 | 914.4 | 976.76 | 1077.6 | 887.7 | 956.63 | 1075.7 | 744.8 | 801.19
2026-04-23 09:44 | 666.2 |  | 667.6 | 661.4 | 3160.4 | 3167.3 | 3171.8 | 3637.73 | -37.22 | 3637.93 | 1 | 49.9 | 5181.4 | 76915 | 4402167 | 0 | 0 | 3712.63 | 92.24 | 90.48 | 100 | 0 | 0 | 1056.5 | 940.2 | 993.34 | 1068.8 | 904.8 | 967.01 | 1076 | 874.9 | 941.38 | 1073.5 | 732.9 | 786.82
2026-04-23 09:45 | 665.3 |  | 667.1 | 660.6 | 2957.1 | 2966.6 | 2965.6 | 3402.51 | -36.94 | 3402.71 | 1 | 49.9 | 5249 | 76921.8 | 4402235 | 0 | 0 | 3712.63 | 92.39 | 90.62 | 100 | 0 | 0 | 1058.2 | 867.9 | 918.4 | 1066.2 | 836.5 | 891.89 | 1076.6 | 829.9 | 893.44 | 1072.6 | 700.1 | 750.91
2026-04-23 09:46 | 665.9 |  | 667.3 | 661 | 3093.6 | 3103 | 3098.8 | 3558.07 | -38.52 | 3558.27 | 1 | 49.9 | 5300.3 | 76927 | 4402287 | 0 | 0 | 3712.63 | 92.2 | 90.42 | 100 | 0 | 0 | 1057.3 | 893.2 | 944.41 | 1066.9 | 879.6 | 938.45 | 1073.7 | 870.8 | 934.94 | 1074.5 | 737.9 | 792.86
2026-04-23 09:47 | 665.3 |  | 667.1 | 660.7 | 3161.5 | 3171.4 | 3171.6 | 3637.79 | -38.49 | 3637.99 | 1 | 49.9 | 5370 | 76933.9 | 4402356 | 0 | 0 | 3712.63 | 92.31 | 90.51 | 100 | 0 | 0 | 1057.2 | 936.7 | 990.33 | 1065.9 | 909.4 | 969.38 | 1074.6 | 880.4 | 946.07 | 1075 | 729.5 | 784.19
2026-04-23 09:48 | 665.7 |  | 666.8 | 660.8 | 3124.6 | 3132.7 | 3138.6 | 3594.48 | -37.47 | 3594.67 | 1 | 49.9 | 5423 | 76939.1 | 4402408 | 0 | 0 | 3712.63 | 92.15 | 90.33 | 100 | 0 | 0 | 1055.7 | 924.9 | 976.41 | 1067.9 | 894.9 | 955.63 | 1074.6 | 872.6 | 937.71 | 1074.1 | 724.4 | 778.12
2026-04-23 09:49 | 667.6 |  | 669.8 | 663 | 2967.2 | 2974.2 | 2976 | 3426.84 | -38.93 | 3427.06 | 1 | 49.9 | 5490.7 | 76945.9 | 4402476 | 0 | 0 | 3712.63 | 92.27 | 90.44 | 100 | 0 | 0 | 1056.5 | 862.5 | 911.2 | 1066.2 | 850.3 | 906.59 | 1073.1 | 842.8 | 904.39 | 1073.1 | 681.3 | 731.12
2026-04-23 09:50 | 668.4 |  | 670.5 | 663.9 | 2950.3 | 2958 | 2961.4 | 3411.57 | -41.04 | 3411.8 | 1 | 49.9 | 5540.3 | 76950.9 | 4402526 | 0 | 0 | 3712.63 | 92.09 | 90.24 | 100 | 0 | 0 | 1055.2 | 874.5 | 922.79 | 1065 | 856.1 | 911.76 | 1074.1 | 822.9 | 883.89 | 1070.2 | 690.9 | 739.42
2026-04-23 09:51 | 667.8 |  | 670.3 | 663.6 | 2975.4 | 2984.2 | 2985.4 | 3440.66 | -39.73 | 3440.89 | 1 | 49.9 | 5607 | 76957.5 | 4402592 | 0 | 0 | 3712.63 | 92.17 | 90.31 | 100 | 0 | 0 | 1054.8 | 892.3 | 941.15 | 1063.7 | 875.9 | 931.71 | 1075 | 822.1 | 883.74 | 1071.4 | 678.9 | 727.33
2026-04-23 09:52 | 665.9 |  | 666.7 | 661.1 | 2992.4 | 3003.8 | 3003.3 | 3442.27 | -36.62 | 3442.47 | 1 | 49.9 | 5657.4 | 76962.7 | 4402644 | 0 | 0 | 3712.63 | 92.03 | 90.15 | 100 | 0 | 0 | 1052.8 | 877 | 923.29 | 1061.9 | 847.6 | 900.03 | 1073.3 | 846.9 | 908.99 | 1071.3 | 714.4 | 765.33
2026-04-23 09:53 | 668.5 |  | 669.5 | 663.6 | 3007.4 | 3021.8 | 3019.6 | 3479.23 | -39.03 | 3479.46 | 1 | 49.9 | 5725.3 | 76969.5 | 4402712 | 0 | 0 | 3712.63 | 92.13 | 90.23 | 100 | 0 | 0 | 1054.2 | 907.9 | 957.11 | 1062.4 | 880.5 | 935.44 | 1071.1 | 831.1 | 890.15 | 1072.4 | 689.2 | 739.06
2026-04-23 09:54 | 668.4 |  | 669.4 | 663.2 | 3040 | 3051.7 | 3052.8 | 3509.54 | -40.71 | 3509.77 | 1 | 49.9 | 5773.9 | 76974.3 | 4402760 | 0 | 0 | 3712.63 | 91.96 | 90.05 | 100 | 0 | 0 | 1056.3 | 907.6 | 958.69 | 1064.9 | 885 | 942.44 | 1071.3 | 860.3 | 921.62 | 1071.6 | 696.6 | 746.42
2026-04-23 09:55 | 668.4 |  | 669.3 | 663.4 | -3101.5 | -3087.2 | -3087.8 | 3986.92 | -37.53 | 3987.11 | 1 | 49.9 | 5847.8 | 76981.6 | 4402833 | 0 | 0 | 3986.92 | 92.06 | 90.14 | 100 | 0 | 0 | 1053.3 | 1017.8 | 1072.03 | 1065.5 | 992.8 | 1057.79 | 1071.3 | 974.1 | 1043.54 | 1069.7 | 817.3 | 874.3
2026-04-23 09:56 | 667.7 |  | 670.9 | 663.4 | -3078.9 | -3067.8 | -3068.1 | 4016.5 | -40.26 | 4016.7 | 1 | 50 | 5905.7 | 76987.4 | 4402891 | 0 | 0 | 4016.52 | 91.88 | 89.94 | 100 | 0 | 0 | 1051.3 | 1033.7 | 1086.72 | 1062.9 | 1002.5 | 1065.57 | 1068.3 | 980.4 | 1047.38 | 1069.5 | 819.8 | 876.78
2026-04-23 09:57 | 668.1 |  | 670.3 | 663.8 | -3075.5 | -3065.8 | -3060.3 | 4018.02 | -39.38 | 4018.2 | 1 | 50 | 5984.2 | 76995.3 | 4402970 | 0 | 0 | 4019.68 | 92.01 | 90.05 | 100 | 0 | 0 | 1049.9 | 1035.9 | 1087.57 | 1058.9 | 1005.6 | 1064.86 | 1066.5 | 983.1 | 1048.45 | 1065.5 | 823.3 | 877.26
2026-04-23 09:58 | 667 |  | 670.2 | 663.3 | -3069.7 | -3052.1 | -3058.3 | 4025.73 | -39.05 | 4025.93 | 1 | 50 | 6042.3 | 77001.1 | 4403028 | 0 | 0 | 4026.51 | 91.85 | 89.88 | 100 | 0 | 0 | 1049.3 | 1037.9 | 1089.05 | 1057.4 | 1011.3 | 1069.34 | 1067 | 984 | 1049.95 | 1065.6 | 823.3 | 877.28
2026-04-23 09:59 | 667.4 |  | 669.7 | 662.9 | -3133.7 | -3124.2 | -3116.7 | 3949.18 | -39.32 | 3949.36 | 1 | 50 | 6119.3 | 77008.8 | 4403105 | 0 | 0 | 4033.08 | 91.95 | 89.96 | 100 | 0 | 0 | 1049.7 | 1020.9 | 1071.6 | 1057.5 | 987.1 | 1043.82 | 1067.6 | 964.4 | 1029.6 | 1063.5 | 810.1 | 861.52
2026-04-23 10:00 | 667.5 |  | 668.9 | 662.9 | -3121 | -3106.4 | -3104 | 3964.31 | -39.27 | 3964.5 | 1 | 50 | 6195 | 77016.5 | 4403182 | 0 | 0 | 4033.08 | 91.97 | 89.96 | 100 | 0 | 0 | 1045.7 | 1022.7 | 1069.44 | 1056.7 | 991.3 | 1048.23 | 1066.5 | 975.1 | 1039.95 | 1065 | 814.4 | 867.38
2026-04-23 10:01 | 667.8 |  | 671.1 | 664.3 | -3091.9 | -3081.3 | -3083.8 | 4002.33 | -39.39 | 4002.52 | 1 | 50 | 6252.9 | 77022.1 | 4403238 | 0 | 0 | 4033.08 | 91.89 | 89.86 | 100 | 0 | 0 | 1046.7 | 1040.1 | 1088.65 | 1057.4 | 1006.4 | 1064.22 | 1063.8 | 973 | 1035.07 | 1064 | 819.6 | 872.07
2026-04-23 10:02 | 667.9 |  | 671 | 663.5 | -3120 | -3113.4 | -3109.8 | 3966.22 | -40.85 | 3966.43 | 1 | 50 | 6310.3 | 77027.9 | 4403296 | 0 | 0 | 4033.08 | 91.72 | 89.68 | 100 | 0 | 0 | 1046.7 | 1043.5 | 1092.22 | 1052.1 | 1002.8 | 1055.07 | 1065.6 | 962.2 | 1025.33 | 1062 | 802.2 | 851.96
2026-04-23 10:03 | 666.7 |  | 669.9 | 662.1 | -3101.9 | -3094.1 | -3088.4 | 3985.94 | -40.38 | 3986.14 | 1 | 49.9 | 6385.4 | 77035.4 | 4403371 | 0 | 0 | 4033.08 | 91.82 | 89.76 | 100 | 0 | 0 | 1046.8 | 1015.9 | 1063.46 | 1054 | 989.7 | 1043.16 | 1062 | 992.4 | 1053.96 | 1063.5 | 833.2 | 886.14
2026-04-23 10:04 | 668.6 |  | 670.3 | 664.1 | -3058.9 | -3040.8 | -3042.7 | 4044.04 | -38.39 | 4044.22 | 1 | 49.9 | 6445.1 | 77041.4 | 4403431 | 0 | 0 | 4068.4 | 91.66 | 89.59 | 100 | 0 | 0 | 1042.3 | 1063.2 | 1108.13 | 1053.3 | 1028 | 1082.84 | 1060.6 | 987.3 | 1047.15 | 1062 | 815.7 | 866.32
2026-04-23 10:05 | 668.8 |  | 671.3 | 664.3 | -3076.8 | -3067.5 | -3065.1 | 4025.04 | -39.95 | 4025.24 | 1 | 49.9 | 6523.2 | 77049.3 | 4403510 | 0 | 0 | 4075.58 | 91.9 | 89.81 | 100 | 0 | 0 | 1041.3 | 1073.6 | 1117.99 | 1052.8 | 1025.6 | 1079.76 | 1061.2 | 973.9 | 1033.53 | 1060 | 802 | 850.14
2026-04-23 10:06 | 668.8 |  | 670.9 | 664.4 | -3138.7 | -3125.7 | -3126.9 | 3953.35 | -38.99 | 3953.55 | 1 | 49.9 | 6580.4 | 77054.9 | 4403566 | 0 | 0 | 4075.58 | 91.77 | 89.65 | 100 | 0 | 0 | 1043.2 | 1039.9 | 1084.79 | 1051.5 | 985.3 | 1036.08 | 1062 | 967.5 | 1027.45 | 1060.3 | 813.7 | 862.74
2026-04-23 10:07 | 667.6 |  | 670.3 | 663.2 | -3228.8 | -3217.6 | -3219.6 | 3842.24 | -39.22 | 3843.33 | 1 | 49.9 | 6654.9 | 77062.4 | 4403641 | 0 | 0 | 4075.58 | 91.88 | 89.74 | 100 | 0 | 0 | 1041.2 | 1015.1 | 1056.94 | 1051.5 | 955.2 | 1004.44 | 1061.3 | 943.5 | 1001.31 | 1060.5 | 792.1 | 840.01
2026-04-23 10:08 | 667.4 |  | 669.8 | 663 | -3260.5 | -3249 | -3253.5 | 3803.34 | -39.88 | 3803.54 | 1 | 49.9 | 6710.2 | 77067.9 | 4403696 | 0 | 0 | 4075.58 | 91.69 | 89.54 | 100 | 0 | 0 | 1044.9 | 980.7 | 1024.74 | 1052.1 | 970.2 | 1020.79 | 1063 | 927.1 | 985.51 | 1064.4 | 772.6 | 822.33
2026-04-23 10:09 | 668.1 |  | 670.3 | 663.6 | -3198.2 | -3183.2 | -3181.4 | 3880.5 | -38.64 | 3880.69 | 1 | 49.9 | 6784.2 | 77075.4 | 4403771 | 0 | 0 | 4075.58 | 91.78 | 89.61 | 100 | 0 | 0 | 1045.6 | 988.6 | 1033.65 | 1053.2 | 966.1 | 1017.52 | 1059.6 | 973.3 | 1031.35 | 1058 | 814 | 861.26
2026-04-23 10:10 | 667.4 |  | 669.4 | 662.9 | 3130 | 3141.4 | 3142.6 | 3614.07 | -37.86 | 3614.27 | 1 | 49.9 | 6857.2 | 77082.6 | 4403843 | 0 | 0 | 4075.58 | 91.87 | 89.69 | 100 | 0 | 0 | 1042 | 952.6 | 992.56 | 1051.4 | 937.7 | 985.95 | 1059.2 | 900.3 | 953.62 | 1059 | 761.1 | 806.04
2026-04-23 10:11 | 667.5 |  | 669.6 | 662.9 | -3188.3 | -3175.5 | -3174.3 | 3879.7 | -38.29 | 3879.89 | 1 | 49.9 | 6910.9 | 77088 | 4403897 | 0 | 0 | 4075.58 | 91.72 | 89.52 | 100 | 0 | 0 | 1044.1 | 1008.3 | 1052.73 | 1053.5 | 989.2 | 1040.64 | 1058.3 | 963.3 | 1019.46 | 1059.6 | 787.4 | 834.35
2026-04-23 10:12 | 668 |  | 671.1 | 663.5 | -3206.8 | -3194.2 | -3196.9 | 3872.2 | -39.36 | 3872.4 | 1 | 49.9 | 6969.5 | 77093.8 | 4403955 | 0 | 0 | 4075.58 | 91.59 | 89.38 | 100 | 0 | 0 | 1043.3 | 1021.3 | 1065.55 | 1049.2 | 984.5 | 1032.89 | 1060.1 | 941.3 | 997.83 | 1060.4 | 781.1 | 828.27
2026-04-23 10:13 | 668.2 |  | 671.6 | 663.5 | -2925.8 | -2917.3 | -2914.4 | 4196.39 | -40.32 | 4196.58 | 1 | 49.9 | 7047.2 | 77101.7 | 4404034 | 0 | 0 | 4196.39 | 91.65 | 89.42 | 100 | 0 | 0 | 1039.7 | 1078.9 | 1121.73 | 1051.4 | 1057.3 | 1111.67 | 1058.9 | 1041.4 | 1102.78 | 1056.8 | 877.7 | 927.56
2026-04-23 10:14 | 668.3 |  | 671.4 | 664.1 | -2927 | -2918.5 | -2915.1 | 4195.42 | -40.57 | 4195.61 | 1 | 49.9 | 7107.9 | 77107.7 | 4404094 | 0 | 0 | 4213.92 | 91.48 | 89.24 | 100 | 0 | 0 | 1037.7 | 1088.6 | 1129.67 | 1047.1 | 1058.8 | 1108.67 | 1054.6 | 1039.3 | 1096.07 | 1057.1 | 874.3 | 924.18
2026-04-23 10:15 | 668.1 |  | 671.6 | 664.2 | -2925.5 | -2912.6 | -2913.3 | 4196.96 | -42.64 | 4197.15 | 1 | 50 | 7189.2 | 77115.8 | 4404175 | 0 | 0 | 4213.92 | 91.59 | 89.33 | 100 | 0 | 0 | 1038.3 | 1087.4 | 1126.82 | 1042.5 | 1073.2 | 1118.84 | 1054.5 | 1036.6 | 1093.14 | 1053.3 | 877.2 | 923.93
2026-04-23 10:16 | 668.8 |  | 670.9 | 664.2 | -3078.5 | -3066.1 | -3063 | 4019.32 | -41.24 | 4019.52 | 1 | 49.9 | 7249.8 | 77121.9 | 4404236 | 0 | 0 | 4213.92 | 91.46 | 89.18 | 100 | 0 | 0 | 1037.5 | 1023.9 | 1062.33 | 1042.8 | 1008.4 | 1051.59 | 1055.3 | 1017 | 1073.24 | 1054 | 856.1 | 902.32
2026-04-23 10:17 | 669.2 |  | 671.4 | 664.6 | -2856.8 | -2843.1 | -2844.6 | 4278.9 | -39.6 | 4279.1 | 1 | 49.9 | 7330.3 | 77130 | 4404317 | 0 | 0 | 4280.88 | 91.52 | 89.23 | 100 | 0 | 0 | 1037.8 | 1109.4 | 1151.33 | 1045 | 1090.2 | 1139.3 | 1053 | 1062.1 | 1118.44 | 1051 | 893.3 | 938.84
2026-04-23 10:18 | 668.9 |  | 670.8 | 664.2 | -2893.5 | -2879.6 | -2879 | 4233.08 | -40.73 | 4233.28 | 1 | 49.9 | 7391.5 | 77136 | 4404377 | 0 | 0 | 4280.88 | 91.35 | 89.04 | 100 | 0 | 0 | 1033.3 | 1096 | 1132.46 | 1042 | 1075.4 | 1120.58 | 1054 | 1057.3 | 1114.41 | 1050.2 | 890.9 | 935.67
2026-04-23 10:19 | 668.3 |  | 670.5 | 663.6 | -2926.5 | -2914.7 | -2917.7 | 4194.26 | -38.73 | 4194.46 | 1 | 49.9 | 7473 | 77144.2 | 4404459 | 0 | 0 | 4280.88 | 91.43 | 89.1 | 100 | 0 | 0 | 1034.8 | 1081.2 | 1118.83 | 1044.9 | 1056.2 | 1103.64 | 1052.6 | 1054.4 | 1109.88 | 1053.4 | 882.1 | 929.15
2026-04-23 10:20 | 667.6 |  | 671 | 663.3 | -2796.3 | -2784.8 | -2784.9 | 4345.36 | -40.67 | 4345.54 | 1 | 49.9 | 7536.3 | 77150.5 | 4404522 | 0 | 0 | 4346.08 | 91.26 | 88.93 | 100 | 0 | 0 | 1055.5 | 1111.5 | 1173.22 | 1042 | 1113.8 | 1160.56 | 1051.4 | 1078.4 | 1133.82 | 1050.7 | 899 | 944.55
2026-04-23 10:21 | 669.3 |  | 671.2 | 664.6 | -2794.7 | -2779.6 | -2774.8 | 4355.61 | -40.46 | 4355.8 | 1 | 49.9 | 7621.1 | 77159 | 4404607 | 0 | 0 | 4355.61 | 91.37 | 89.01 | 100 | 0 | 0 | 1029.6 | 1138.9 | 1172.63 | 1038 | 1109.8 | 1151.93 | 1051 | 1091.1 | 1146.71 | 1047 | 913.9 | 956.8
2026-04-23 10:22 | 669 |  | 671.4 | 664.3 | -2749.2 | -2732.2 | -2734.1 | 4406.68 | -40.45 | 4406.87 | 1 | 49.9 | 7684.6 | 77165.3 | 4404670 | 0 | 0 | 4406.68 | 91.19 | 88.82 | 100 | 0 | 0 | 1060.3 | 1107.6 | 1174.35 | 1042.5 | 1126.6 | 1174.48 | 1046 | 1110.3 | 1161.43 | 1045 | 926.9 | 968.57
2026-04-23 10:23 | 668 |  | 670 | 663.8 | -2828.4 | -2809.6 | -2809.2 | 4304.75 | -36.68 | 4304.91 | 1 | 49.9 | 7769.3 | 77173.8 | 4404755 | 0 | 0 | 4412.34 | 91.27 | 88.88 | 100 | 0 | 0 | 1065.1 | 1101.7 | 1173.44 | 1042.1 | 1126.1 | 1173.46 | 1045 | 1055.3 | 1102.79 | 1047.8 | 875.1 | 916.91
2026-04-23 10:24 | 668.7 |  | 671.4 | 664.5 | -2813.7 | -2803.5 | -2809.1 | 4325.22 | -39.05 | 4325.41 | 1 | 49.9 | 7831.4 | 77180 | 4404817 | 0 | 0 | 4412.34 | 91.13 | 88.73 | 100 | 0 | 0 | 1027 | 1123.7 | 1154.06 | 1032.5 | 1094.7 | 1130.24 | 1048.1 | 1098.6 | 1151.45 | 1042.4 | 926.2 | 965.47
2026-04-23 10:25 | 670.3 |  | 671.9 | 665.4 | -2853.5 | -2834.4 | -2836.5 | 4291.38 | -41.11 | 4291.59 | 1 | 50 | 7915.3 | 77188.4 | 4404901 | 0 | 0 | 4412.34 | 91.2 | 88.78 | 100 | 0 | 0 | 1024.6 | 1133.8 | 1161.74 | 1037.5 | 1113.1 | 1154.89 | 1046.9 | 1060.2 | 1109.9 | 1040.9 | 891.3 | 927.8
2026-04-23 10:26 | 668.4 |  | 670.7 | 664 | -2784.4 | -2769.3 | -2768.5 | 4357.79 | -41.18 | 4357.98 | 1 | 50 | 7977 | 77194.6 | 4404963 | 0 | 0 | 4412.34 | 91.03 | 88.6 | 100 | 0 | 0 | 1028 | 1135.6 | 1167.39 | 1037 | 1112.3 | 1153.49 | 1045.6 | 1096.1 | 1146.04 | 1040 | 927.1 | 964.2
2026-04-23 10:27 | 668.3 |  | 670.3 | 663.6 | -2802.7 | -2786.6 | -2788 | 4338.37 | -39.85 | 4338.75 | 1 | 49.9 | 8060.5 | 77202.9 | 4405046 | 0 | 0 | 4412.34 | 91.11 | 88.65 | 100 | 0 | 0 | 1029 | 1138.8 | 1171.84 | 1034 | 1117.8 | 1155.81 | 1045.2 | 1088.1 | 1137.24 | 1040.5 | 908.3 | 945.11
2026-04-23 10:28 | 669.5 |  | 671.6 | 664.9 | -2725.2 | -2706.2 | -2700.8 | 4439.43 | -40.44 | 4439.62 | 1 | 49.9 | 8144.2 | 77211.3 | 4405130 | 0 | 0 | 4439.43 | 91.16 | 88.69 | 100 | 0 | 0 | 1050.4 | 1117.9 | 1174.19 | 1034.8 | 1131.6 | 1171.02 | 1046.1 | 1112.6 | 1163.86 | 1038.9 | 932.6 | 968.87
2026-04-23 10:29 | 668.7 |  | 670.8 | 663.9 | -2708.8 | -2690.8 | -2690.7 | 4448.86 | -40.46 | 4449.04 | 1 | 49.9 | 8208.4 | 77217.8 | 4405195 | 0 | 0 | 4448.86 | 90.98 | 88.5 | 100 | 0 | 0 | 1079.1 | 1088.5 | 1174.61 | 1072.1 | 1095.3 | 1174.27 | 1073.5 | 1094.3 | 1174.77 | 1037.5 | 961.8 | 997.83
2026-04-23 10:30 | 668.8 |  | 670.7 | 663.8 | -2723.7 | -2705.7 | -2704.3 | 4433.92 | -41.35 | 4434.1 | 1 | 50 | 8294 | 77226.3 | 4405280 | 0 | 0 | 4453.1 | 91.05 | 88.55 | 100 | 0 | 0 | 1079.5 | 1086 | 1172.38 | 1073.2 | 1092.4 | 1172.32 | 1064 | 1102.3 | 1172.87 | 1039.5 | 949 | 986.51
2026-04-23 10:31 | 668.3 |  | 670 | 663.6 | -2721 | -2705.1 | -2703.6 | 4430.32 | -40.89 | 4430.49 | 1 | 49.9 | 8358.1 | 77232.7 | 4405344 | 0 | 0 | 4453.1 | 90.87 | 88.35 | 100 | 0 | 0 | 1074.2 | 1092 | 1173.03 | 1067.8 | 1098.6 | 1173.05 | 1053.4 | 1113.4 | 1172.87 | 1038.9 | 946.6 | 983.42
2026-04-23 10:32 | 668.8 |  | 672.6 | 664.8 | -2838.8 | -2833.4 | -2829.6 | 4301.44 | -37.51 | 4301.61 | 1 | 50 | 8443.6 | 77241.2 | 4405429 | 0 | 0 | 4453.1 | 90.94 | 88.4 | 100 | 0 | 0 | 1026.3 | 1129.1 | 1158.82 | 1029.3 | 1111.3 | 1143.86 | 1041.5 | 1082 | 1126.92 | 1039 | 906.1 | 941.48
2026-04-23 10:33 | 668.5 |  | 669.8 | 663.4 | -2847.7 | -2832.7 | -2835.7 | 4283.24 | -41.36 | 4283.44 | 1 | 49.9 | 8504.4 | 77247.3 | 4405490 | 0 | 0 | 4453.1 | 90.77 | 88.22 | 100 | 0 | 0 | 1021.2 | 1128.9 | 1152.78 | 1028.6 | 1109 | 1140.7 | 1038.3 | 1078.9 | 1119.47 | 1036.4 | 904.1 | 937.04
2026-04-23 10:34 | 668.2 |  | 669.9 | 663.4 | -2888.4 | -2873.1 | -2874 | 4235.24 | -36.03 | 4235.39 | 1 | 49.9 | 8585.9 | 77255.5 | 4405572 | 0 | 0 | 4453.1 | 90.83 | 88.26 | 100 | 0 | 0 | 1022.2 | 1106.6 | 1131.14 | 1030.5 | 1086.6 | 1119.69 | 1039.8 | 1072.3 | 1114.93 | 1039.5 | 901.8 | 937.47
2026-04-23 10:35 | 667.4 |  | 669.5 | 663 | -2884.5 | -2864.8 | -2871.7 | 4240.84 | -40.63 | 4241.02 | 1 | 49.9 | 8648.4 | 77261.7 | 4405634 | 0 | 0 | 4453.1 | 90.69 | 88.11 | 100 | 0 | 0 | 1021.9 | 1113.3 | 1137.65 | 1030.4 | 1090.8 | 1124.01 | 1042.1 | 1068.9 | 1113.88 | 1040 | 896.3 | 932.2
2026-04-23 10:36 | 666.8 |  | 669.1 | 662.3 | -2805.7 | -2790.3 | -2788 | 4321.19 | -39.49 | 4321.36 | 1 | 49.9 | 8732.1 | 77270 | 4405717 | 0 | 0 | 4453.1 | 90.76 | 88.16 | 100 | 0 | 0 | 1019.8 | 1125.3 | 1147.58 | 1031 | 1103.7 | 1137.91 | 1039.3 | 1102.9 | 1146.29 | 1039 | 925.8 | 961.91
2026-04-23 10:37 | 667.5 |  | 670.9 | 663.1 | -2781.7 | -2771.9 | -2765.4 | 4358.15 | -41.32 | 4358.34 | 1 | 50 | 8794.8 | 77276.4 | 4405781 | 0 | 0 | 4453.1 | 90.6 | 87.99 | 100 | 0 | 0 | 1022.4 | 1143.8 | 1169.46 | 1030.4 | 1117.8 | 1151.79 | 1039.6 | 1104.9 | 1148.67 | 1037 | 926.2 | 960.42
2026-04-23 10:38 | 667.2 |  | 670.3 | 663 | -2726.1 | -2716.8 | -2709.6 | 4419.58 | -37.83 | 4419.74 | 1 | 50 | 8879.4 | 77284.8 | 4405865 | 0 | 0 | 4453.1 | 90.66 | 88.03 | 100 | 0 | 0 | 1062.2 | 1105.9 | 1174.66 | 1049.3 | 1119.4 | 1174.64 | 1039.1 | 1123.1 | 1166.98 | 1042.5 | 935.6 | 975.37
2026-04-23 10:39 | 668.7 |  | 670.8 | 664.2 | -2710.7 | -2696.6 | -2696.4 | 4441.58 | -39.42 | 4441.76 | 1 | 50 | 8944.7 | 77291.4 | 4405931 | 0 | 0 | 4453.1 | 90.51 | 87.87 | 100 | 0 | 0 | 1066.1 | 1102.1 | 1174.93 | 1060.5 | 1107.5 | 1174.46 | 1062 | 1106.2 | 1174.76 | 1036.1 | 956.1 | 990.58
2026-04-23 10:40 | 667.2 |  | 671 | 663.1 | -2699.8 | -2696.8 | -2684.5 | 4449.73 | -40.01 | 4449.9 | 1 | 50 | 9029 | 77299.8 | 4406015 | 0 | 0 | 4453.1 | 90.55 | 87.88 | 100 | 0 | 0 | 1075.4 | 1093.2 | 1175.62 | 1067.9 | 1101.3 | 1176.12 | 1064.5 | 1104.8 | 1176.04 | 1035.5 | 962.9 | 997.09
2026-04-23 10:41 | 668.5 |  | 671.1 | 664.3 | -2705.2 | -2688.2 | -2683.8 | 4454.32 | -40.38 | 4454.5 | 1 | 50 | 9094.5 | 77306.4 | 4406081 | 0 | 0 | 4456.04 | 90.39 | 87.71 | 100 | 0 | 0 | 1072.4 | 1094.9 | 1174.18 | 1064.2 | 1104 | 1174.88 | 1071.4 | 1095.9 | 1174.12 | 1034 | 971.5 | 1004.58
2026-04-23 10:42 | 667.5 |  | 671.8 | 663.6 | -2696 | -2682.5 | -2675.5 | 4464.35 | -39.12 | 4464.53 | 1 | 50 | 9181.6 | 77315.1 | 4406168 | 0 | 0 | 4464.63 | 90.46 | 87.76 | 100 | 0 | 0 | 1081 | 1086 | 1173.94 | 1076.5 | 1089.6 | 1172.98 | 1078.4 | 1088.8 | 1174.15 | 1032 | 983.5 | 1014.98
2026-04-23 10:43 | 666 |  | 669.5 | 662.1 | -2692.3 | -2683.5 | -2685.3 | 4449.53 | -38.06 | 4449.5 | 1 | 50 | 9246.1 | 77321.5 | 4406232 | 0 | 0 | 4466.26 | 90.28 | 87.58 | 100 | 0 | 0 | 1083.1 | 1082.4 | 1172.34 | 1079.7 | 1086.5 | 1173.1 | 1073.6 | 1093.4 | 1173.88 | 1032.9 | 971.7 | 1003.69
2026-04-23 10:44 | 668.8 |  | 671.6 | 664.6 | -2683.5 | -2671.1 | -2665.4 | 4476.44 | -42.63 | 4476.64 | 1 | 50 | 9332.1 | 77330.1 | 4406318 | 0 | 0 | 4476.76 | 90.32 | 87.59 | 100 | 0 | 0 | 1082.8 | 1084.2 | 1173.98 | 1080 | 1087.5 | 1174.46 | 1082.6 | 1084.3 | 1173.88 | 1030.5 | 996.9 | 1027.28
2026-04-23 10:45 | 667.8 |  | 672.1 | 662.9 | -2690.7 | -2681.1 | -2682.7 | 4463.35 | -40.78 | 4464.32 | 1 | 50 | 9395.4 | 77336.5 | 4406382 | 0 | 0 | 4478.48 | 90.13 | 87.39 | 100 | 0 | 0 | 1076 | 1090.4 | 1173.31 | 1076 | 1089.5 | 1172.28 | 1074.2 | 1091.6 | 1172.55 | 1031 | 984.8 | 1015.36
2026-04-23 10:46 | 668.1 |  | 671.2 | 664.4 | -2771.2 | -2756.5 | -2760.7 | 4375.15 | -41.36 | 4375.34 | 1 | 50 | 9480.7 | 77345 | 4406467 | 0 | 0 | 4478.48 | 90.18 | 87.42 | 100 | 0 | 0 | 1052 | 1116.5 | 1174.52 | 1032.9 | 1135.9 | 1173.32 | 1038 | 1097.4 | 1139.08 | 1030 | 926.8 | 954.59
2026-04-23 10:47 | 667.3 |  | 671.8 | 663.2 | -2752.8 | -2741.8 | -2733.1 | 4396.17 | -39.93 | 4396.34 | 1 | 50 | 9544.6 | 77351.4 | 4406531 | 0 | 0 | 4478.48 | 90.04 | 87.27 | 100 | 0 | 0 | 1014.3 | 1137.8 | 1154.06 | 1017.3 | 1142.5 | 1162.26 | 1032.7 | 1137.1 | 1174.32 | 1029 | 955.4 | 983.1
2026-04-23 10:48 | 667.7 |  | 671.9 | 663.5 | -2730 | -2720.2 | -2715.3 | 4420.69 | -39.31 | 4420.86 | 1 | 50 | 9631.2 | 77360 | 4406617 | 0 | 0 | 4478.48 | 90.1 | 87.31 | 100 | 0 | 0 | 1053.2 | 1114.4 | 1173.65 | 1037.1 | 1132.4 | 1174.46 | 1028 | 1133.9 | 1165.61 | 1028.7 | 953 | 980.39
2026-04-23 10:49 | 668.3 |  | 670.5 | 663.8 | -2715.1 | -2698.8 | -2696.4 | 4438.37 | -38.59 | 4438.54 | 1 | 50 | 9695.1 | 77366.5 | 4406682 | 0 | 0 | 4478.48 | 89.94 | 87.14 | 100 | 0 | 0 | 1044.9 | 1123.7 | 1174.14 | 1043.4 | 1125.9 | 1174.77 | 1038.1 | 1134.9 | 1178.15 | 1030.6 | 954 | 983.23
2026-04-23 10:50 | 667.1 |  | 671.8 | 662.9 | -2672.8 | -2665.4 | -2658 | 4485.61 | -38.8 | 4485.8 | 1 | 50 | 9781.2 | 77375 | 4406767 | 0 | 0 | 4485.61 | 89.97 | 87.15 | 100 | 0 | 0 | 1082 | 1084.4 | 1173.33 | 1081.9 | 1085.3 | 1174.16 | 1084.3 | 1082.9 | 1174.23 | 1027.3 | 1008.5 | 1036.01
2026-04-23 10:51 | 667.8 |  | 672.1 | 662.8 | -2673.3 | -2671.1 | -2665.3 | 4483.04 | -41.48 | 4483.22 | 1 | 50 | 9845.9 | 77381.6 | 4406833 | 0 | 0 | 4487.04 | 89.79 | 86.96 | 100 | 0 | 0 | 1078.7 | 1088.8 | 1174.5 | 1079.9 | 1087.2 | 1174.05 | 1078.4 | 1089.4 | 1174.76 | 1029 | 1002.2 | 1031.27
2026-04-23 10:52 | 669.9 |  | 672.1 | 665.6 | -2670 | -2659.4 | -2655.5 | 4494.7 | -41.41 | 4494.9 | 1 | 50 | 9932.4 | 77390.1 | 4406918 | 0 | 0 | 4496.27 | 89.81 | 86.96 | 100 | 0 | 0 | 1084.8 | 1083.4 | 1175.24 | 1087.8 | 1079.9 | 1174.75 | 1086.5 | 1080.9 | 1174.37 | 1028.7 | 1012.9 | 1041.94
2026-04-23 10:53 | 667.8 |  | 670.1 | 663.6 | -2659.8 | -2644.8 | -2645.8 | 4499.91 | -38.56 | 4500.08 | 1 | 50 | 9998.6 | 77396.8 | 4406985 | 0 | 0 | 4502.59 | 89.64 | 86.78 | 100 | 0 | 0 | 1086.9 | 1080.5 | 1174.44 | 1089 | 1078.4 | 1174.42 | 1089.5 | 1078.1 | 1174.58 | 1026.5 | 1023.6 | 1050.76
2026-04-23 10:54 | 667.6 |  | 672.4 | 663.9 | -2651.8 | -2645.1 | -2641.6 | 4510.89 | -41.4 | 4511.08 | 1 | 50 | 10085.3 | 77405.5 | 4407072 | 0 | 0 | 4510.89 | 89.64 | 86.77 | 100 | 0 | 0 | 1087.5 | 1079.2 | 1173.67 | 1087 | 1080.4 | 1174.42 | 1089.5 | 1077.9 | 1174.35 | 1022.1 | 1037.5 | 1060.42
2026-04-23 10:55 | 669.7 |  | 673.8 | 666 | -2657.1 | -2651.2 | -2643.5 | 4515.71 | -41.4 | 4516.67 | 1 | 50 | 10151.7 | 77412.1 | 4407138 | 0 | 0 | 4516.48 | 89.47 | 86.58 | 100 | 0 | 0 | 1087 | 1080.6 | 1174.58 | 1087.5 | 1080 | 1174.48 | 1092.3 | 1075.8 | 1175.12 | 1023 | 1040.6 | 1064.52
2026-04-23 10:56 | 668.4 |  | 672.3 | 664.4 | -2644.3 | -2637.8 | -2637.8 | 4520.43 | -42.23 | 4520.62 | 1 | 50 | 10237.4 | 77420.6 | 4407223 | 0 | 0 | 4520.43 | 89.44 | 86.54 | 100 | 0 | 0 | 1091.6 | 1076.1 | 1174.69 | 1091.3 | 1076.1 | 1174.35 | 1094.3 | 1073.1 | 1174.27 | 1022.6 | 1046.5 | 1070.15
2026-04-23 10:57 | 668.4 |  | 669.5 | 663.9 | -2654.3 | -2634.6 | -2643.2 | 4506.92 | -42.47 | 4507.11 | 1 | 50 | 10303.9 | 77427.3 | 4407290 | 0 | 0 | 4521.21 | 89.27 | 86.35 | 100 | 0 | 0 | 1090.9 | 1075.5 | 1173.26 | 1089.7 | 1077.6 | 1174.3 | 1089.9 | 1077.4 | 1174.28 | 1025 | 1033.2 | 1058.99
2026-04-23 10:58 | 667.4 |  | 671.1 | 663.4 | -2676 | -2664.7 | -2667.5 | 4480.76 | -40.79 | 4480.65 | 1 | 50 | 10391.6 | 77436.1 | 4407378 | 0 | 0 | 4521.21 | 89.3 | 86.37 | 100 | 0 | 0 | 1074.7 | 1091.9 | 1173.46 | 1076.2 | 1090.4 | 1173.51 | 1078.9 | 1087.9 | 1173.74 | 1024.4 | 1008.5 | 1033.09
2026-04-23 10:59 | 667.8 |  | 672.5 | 663.5 | -2677.6 | -2672.3 | -2666.7 | 4479.54 | -40.04 | 4479.72 | 1 | 50 | 10456.3 | 77442.5 | 4407442 | 0 | 0 | 4521.21 | 89.14 | 86.19 | 100 | 0 | 0 | 1076.4 | 1091.4 | 1174.84 | 1076.6 | 1090.8 | 1174.39 | 1078.9 | 1088.6 | 1174.48 | 1023.7 | 1004.8 | 1029.37
2026-04-23 11:00 | 668.8 |  | 671.6 | 664.5 | -2688 | -2674.4 | -2668.8 | 4473.68 | -39.27 | 4474.14 | 1 | 50 | 10542.5 | 77451.1 | 4407528 | 0 | 0 | 4521.21 | 89.16 | 86.2 | 100 | 0 | 0 | 1072 | 1095.4 | 1174.31 | 1074.1 | 1093.3 | 1174.33 | 1075.1 | 1091.5 | 1173.48 | 1025.8 | 997.5 | 1023.22
2026-04-23 11:01 | 670.4 |  | 672.4 | 666 | -2670.2 | -2650.8 | -2650.8 | 4501.55 | -39.36 | 4501.72 | 1 | 50 | 10608.5 | 77457.7 | 4407594 | 0 | 0 | 4521.21 | 89.01 | 86.04 | 100 | 0 | 0 | 1076.4 | 1091.4 | 1174.77 | 1081.6 | 1086.3 | 1174.97 | 1085.9 | 1081.8 | 1174.75 | 1022.1 | 1028.5 | 1051.27
2026-04-23 11:02 | 669.9 |  | 673.3 | 666.5 | -2662.9 | -2645.2 | -2644.2 | 4515.7 | -42.23 | 4515.89 | 1 | 50.1 | 10695.4 | 77466.5 | 4407682 | 0 | 0 | 4521.21 | 89.02 | 86.03 | 100 | 0 | 0 | 1084.5 | 1082.6 | 1174.09 | 1088.1 | 1078.7 | 1173.7 | 1092.5 | 1074.2 | 1173.6 | 1020.5 | 1044.8 | 1066.23
2026-04-23 11:03 | 669.9 |  | 673.6 | 665.8 | -2654.3 | -2643.3 | -2638 | 4521.72 | -41.33 | 4521.92 | 1 | 50.1 | 10761.9 | 77473.1 | 4407748 | 0 | 0 | 4521.72 | 88.85 | 85.85 | 100 | 0 | 0 | 1085 | 1082.3 | 1174.28 | 1086.5 | 1080.8 | 1174.27 | 1093.5 | 1074 | 1174.37 | 1022.4 | 1047.4 | 1070.83
2026-04-23 11:04 | 670.7 |  | 673.1 | 665.7 | -2648.3 | -2636.2 | -2632.2 | 4527.04 | -42.01 | 4527.23 | 1 | 50.1 | 10847.7 | 77481.7 | 4407834 | 0 | 0 | 4528.78 | 88.84 | 85.82 | 100 | 0 | 0 | 1090.7 | 1076.7 | 1174.33 | 1091.9 | 1075.3 | 1174.11 | 1097.8 | 1069.3 | 1173.92 | 1023.1 | 1052.9 | 1077.18
2026-04-23 11:05 | 668.9 |  | 672.8 | 664.2 | -2632 | -2623.3 | -2619.1 | 4540.45 | -42.66 | 4540.63 | 1 | 50.1 | 10936.3 | 77490.5 | 4407922 | 0 | 0 | 4540.45 | 88.84 | 85.81 | 100 | 0 | 0 | 1096.1 | 1071.9 | 1174.89 | 1095.8 | 1071.6 | 1174.25 | 1100.6 | 1066.3 | 1173.6 | 1022.9 | 1062 | 1086.34
2026-04-23 11:06 | 669.1 |  | 671.2 | 664.9 | -2634.9 | -2616.1 | -2619.1 | 4538.01 | -42.51 | 4538.2 | 1 | 50.1 | 11001.8 | 77497.1 | 4407988 | 0 | 0 | 4540.45 | 88.66 | 85.61 | 100 | 0 | 0 | 1096.6 | 1071.9 | 1175.4 | 1097.3 | 1070.5 | 1174.68 | 1099.9 | 1068.3 | 1175.02 | 1026 | 1060.1 | 1087.65
2026-04-23 11:07 | 668.9 |  | 672.4 | 665.3 | -2631.1 | -2615.1 | -2621.1 | 4543.06 | -43.21 | 4543.25 | 1 | 50.1 | 11089.1 | 77505.8 | 4408075 | 0 | 0 | 4543.06 | 88.65 | 85.59 | 100 | 0 | 0 | 1095.1 | 1073.2 | 1175.26 | 1096.3 | 1071.9 | 1175.09 | 1099.3 | 1069.2 | 1175.43 | 1021.6 | 1065.3 | 1088.27
2026-04-23 11:08 | 669 |  | 672.3 | 664.7 | -2621.8 | -2605.8 | -2610.5 | 4552.13 | -41.77 | 4552.31 | 1 | 50.1 | 11156.1 | 77512.5 | 4408142 | 0 | 0 | 4552.52 | 88.48 | 85.41 | 100 | 0 | 0 | 1096.5 | 1070.6 | 1173.91 | 1098.6 | 1068.7 | 1174.12 | 1101.2 | 1066.5 | 1174.43 | 1017.5 | 1084.3 | 1103.26
2026-04-23 11:09 | 669.6 |  | 671.2 | 665 | -2618.1 | -2599.1 | -2598.6 | 4556.49 | -42.21 | 4556.67 | 1 | 50.1 | 11245 | 77521.5 | 4408232 | 0 | 0 | 4557.26 | 88.47 | 85.38 | 100 | 0 | 0 | 1096.5 | 1071.3 | 1174.73 | 1097.8 | 1069.7 | 1174.3 | 1099.6 | 1068.4 | 1174.86 | 1018.3 | 1083.2 | 1103.04
2026-04-23 11:10 | 667.4 |  | 671.7 | 662.2 | -2612.3 | -2601.5 | -2600.9 | 4552.94 | -39.25 | 4553.11 | 1 | 50.1 | 11310.8 | 77527.9 | 4408296 | 0 | 0 | 4557.26 | 88.28 | 85.19 | 100 | 0 | 0 | 1095 | 1072.2 | 1174.08 | 1096 | 1071.3 | 1174.19 | 1096.6 | 1071.1 | 1174.52 | 1017 | 1086.5 | 1105.02
2026-04-23 11:11 | 668.8 |  | 669.1 | 663.8 | -2609.2 | -2581.2 | -2588.7 | 4565.01 | -42.14 | 4565.2 | 1 | 50.1 | 11398.5 | 77536.8 | 4408385 | 0 | 0 | 4565.01 | 88.28 | 85.16 | 100 | 0 | 0 | 1092.9 | 1074.2 | 1174.03 | 1093.8 | 1073.5 | 1174.25 | 1098.5 | 1068.6 | 1173.81 | 1014.1 | 1097.3 | 1112.81
2026-04-23 11:12 | 669.5 |  | 671.9 | 665.1 | -2607.4 | -2591.6 | -2589.2 | 4566.78 | -40.5 | 4567.98 | 1 | 50.1 | 11464.5 | 77543.3 | 4408450 | 0 | 0 | 4568.23 | 88.09 | 84.96 | 100 | 0 | 0 | 1093.3 | 1074.2 | 1174.39 | 1095 | 1072 | 1173.83 | 1100.2 | 1066.6 | 1173.49 | 1015 | 1103.4 | 1119.96
2026-04-23 11:13 | 665.6 |  | 671.8 | 661.9 | -2591.9 | -2588.9 | -2579 | 4572.99 | -39.55 | 4573.17 | 1 | 50 | 11553.7 | 77552.3 | 4408540 | 0 | 0 | 4573.03 | 88.07 | 84.93 | 100 | 0 | 0 | 1095.1 | 1073 | 1175.03 | 1097.1 | 1070.3 | 1174.26 | 1101.3 | 1066.6 | 1174.65 | 1014 | 1107.2 | 1122.69
2026-04-23 11:14 | 665.9 |  | 671.4 | 663 | -2595.5 | -2586.5 | -2575.5 | 4573.31 | -38.43 | 4573.45 | 1 | 50 | 11618.5 | 77558.8 | 4408605 | 0 | 0 | 4573.58 | 87.87 | 84.73 | 100 | 0 | 0 | 1096.9 | 1071.1 | 1174.91 | 1097.7 | 1069.8 | 1174.3 | 1102.1 | 1065.3 | 1174.06 | 1013.1 | 1111.1 | 1125.61
2026-04-23 11:15 | 667.8 |  | 670.8 | 662.3 | -2595.1 | -2574.5 | -2591.3 | 4572.73 | -41.05 | 4572.91 | 1 | 50 | 11706.5 | 77567.5 | 4408692 | 0 | 0 | 4573.58 | 87.85 | 84.69 | 100 | 0 | 0 | 1098.4 | 1069.1 | 1174.32 | 1098.4 | 1068.7 | 1173.91 | 1102.4 | 1065.3 | 1174.42 | 1015 | 1109.4 | 1126.09
2026-04-23 11:16 | 665.4 |  | 671 | 661.9 | -2586 | -2588.1 | -2574.2 | 4573.23 | -42.14 | 4573.41 | 1 | 50 | 11773.8 | 77574.2 | 4408759 | 0 | 0 | 4575.36 | 87.68 | 84.5 | 100 | 0 | 0 | 1095.8 | 1071.2 | 1173.85 | 1098.1 | 1068.5 | 1173.3 | 1102.9 | 1063.7 | 1173.31 | 1014 | 1112.2 | 1127.74
2026-04-23 11:17 | 668.5 |  | 668.7 | 663.1 | -2594.5 | -2564.4 | -2575.8 | 4580.66 | -39.39 | 4580.83 | 1 | 50 | 11860.6 | 77582.9 | 4408846 | 0 | 0 | 4581.15 | 87.64 | 84.45 | 100 | 0 | 0 | 1091.5 | 1075.7 | 1174.17 | 1098.5 | 1068.5 | 1173.8 | 1103.7 | 1063.8 | 1174.11 | 1016.6 | 1114.6 | 1133.14
2026-04-23 11:18 | 665 |  | 670.5 | 661.9 | -2582.8 | -2581.4 | -2561.9 | 4578.44 | -40.15 | 4578.62 | 1 | 50 | 11926.8 | 77589.5 | 4408912 | 0 | 0 | 4581.15 | 87.46 | 84.26 | 100 | 0 | 0 | 1095.5 | 1072.5 | 1174.93 | 1102.6 | 1064.9 | 1174.16 | 1105.9 | 1062 | 1174.42 | 1016 | 1115.4 | 1133.25
2026-04-23 11:19 | 666.6 |  | 672.1 | 662.2 | -2587.6 | -2584 | -2577.1 | 4583.12 | -40.73 | 4583.29 | 1 | 50 | 12013.7 | 77598.2 | 4408999 | 0 | 0 | 4583.12 | 87.43 | 84.21 | 100 | 0 | 0 | 1100.4 | 1067.7 | 1174.88 | 1104.2 | 1063.4 | 1174.25 | 1105.6 | 1062.1 | 1174.31 | 1016 | 1115.4 | 1133.22
2026-04-23 11:20 | 667 |  | 670.3 | 661.1 | -2585.9 | -2574.7 | -2576.6 | 4578.43 | -40.62 | 4578.61 | 1 | 50 | 12081.1 | 77605 | 4409067 | 0 | 0 | 4583.12 | 87.25 | 84.03 | 100 | 0 | 0 | 1100.3 | 1067.5 | 1174.62 | 1102 | 1065.5 | 1174.13 | 1104.7 | 1062.8 | 1174.09 | 1013 | 1118.7 | 1133.21
2026-04-23 11:21 | 667.7 |  | 667.9 | 663.2 | -2586.3 | -2557.8 | -2557.6 | 4588.68 | -39.91 | 4588.85 | 1 | 50 | 12169.4 | 77613.8 | 4409155 | 0 | 0 | 4593.46 | 87.23 | 83.99 | 100 | 0 | 0 | 1098.8 | 1067.9 | 1173.38 | 1103.1 | 1064.3 | 1174.08 | 1107.2 | 1060.7 | 1174.44 | 1016.3 | 1125.8 | 1144.16
2026-04-23 11:22 | 666.2 |  | 672 | 663.2 | -2574 | -2576.8 | -2557.7 | 4595.15 | -39.96 | 4595.33 | 1 | 50 | 12235.7 | 77620.5 | 4409222 | 0 | 0 | 4595.3 | 87.04 | 83.8 | 100 | 0 | 0 | 1101.4 | 1066.9 | 1175.07 | 1105.2 | 1062.4 | 1174.2 | 1107.6 | 1060.2 | 1174.27 | 1013.5 | 1131.5 | 1146.81
2026-04-23 11:23 | 667.4 |  | 671.1 | 662.7 | -2579.2 | -2561.6 | -2572.1 | 4591.35 | -40.28 | 4591.52 | 1 | 50.1 | 12324.1 | 77629.3 | 4409310 | 0 | 0 | 4595.3 | 87.01 | 83.76 | 100 | 0 | 0 | 1098.6 | 1069.7 | 1175.22 | 1103.9 | 1064.1 | 1174.65 | 1105.1 | 1063.4 | 1175.18 | 1013.1 | 1127 | 1141.76
2026-04-23 11:24 | 667.2 |  | 669.9 | 663.7 | -2590.5 | -2575.5 | -2573.7 | 4576.68 | -39.24 | 4576.86 | 1 | 50 | 12390.3 | 77636 | 4409377 | 0 | 0 | 4595.3 | 86.83 | 83.57 | 100 | 0 | 0 | 1097.9 | 1068.3 | 1172.9 | 1101.8 | 1065.4 | 1173.82 | 1103.4 | 1063.2 | 1173.18 | 1015.2 | 1113.7 | 1130.62
2026-04-23 11:25 | 665.4 |  | 668.8 | 664 | -2594.6 | -2574 | -2568.6 | 4576.55 | -40.4 | 4576.73 | 1 | 50 | 12478.4 | 77644.7 | 4409464 | 0 | 0 | 4595.3 | 86.81 | 83.53 | 100 | 0 | 0 | 1091.3 | 1075.9 | 1174.16 | 1096.9 | 1071.2 | 1174.97 | 1102.1 | 1065.9 | 1174.73 | 1012 | 1116.8 | 1130.21
2026-04-23 11:26 | 664.6 |  | 669.1 | 663.4 | -2574 | -2559.3 | -2543.4 | 4596.13 | -39.98 | 4596.31 | 1 | 50.1 | 12544.6 | 77651.4 | 4409531 | 0 | 0 | 4596.13 | 86.64 | 83.35 | 100 | 0 | 0 | 1092.9 | 1074.1 | 1173.87 | 1099.1 | 1067.8 | 1173.66 | 1106.6 | 1060.6 | 1173.62 | 1014.1 | 1137.2 | 1153.25
2026-04-23 11:27 | 667 |  | 670.4 | 662.6 | -2572.6 | -2554 | -2559.2 | 4600.56 | -42.47 | 4600.75 | 1 | 50.1 | 12633.2 | 77660.2 | 4409619 | 0 | 0 | 4606.64 | 86.6 | 83.3 | 100 | 0 | 0 | 1098.8 | 1069.2 | 1174.78 | 1104.7 | 1063.2 | 1174.55 | 1106.7 | 1060.9 | 1174.15 | 1012 | 1138.9 | 1152.52
2026-04-23 11:28 | 667.3 |  | 671.1 | 664 | -2581.1 | -2564.6 | -2568.8 | 4590.23 | -38.6 | 4590.4 | 1 | 50 | 12722.8 | 77669.1 | 4409708 | 0 | 0 | 4606.64 | 86.59 | 83.27 | 100 | 0 | 0 | 1095.3 | 1072.7 | 1174.9 | 1101.7 | 1065.1 | 1173.38 | 1104.5 | 1062.9 | 1174 | 1011.4 | 1125.6 | 1138.44
2026-04-23 11:29 | 668.5 |  | 669.2 | 663.7 | -2585 | -2563.4 | -2568.9 | 4586.57 | -39.95 | 4587.04 | 1 | 50 | 12789.1 | 77675.8 | 4409775 | 0 | 0 | 4606.64 | 86.41 | 83.09 | 100 | 0 | 0 | 1098.8 | 1068.4 | 1173.9 | 1103.8 | 1063.6 | 1173.97 | 1105.5 | 1062.2 | 1174.26 | 1013.5 | 1125.4 | 1140.59
2026-04-23 11:30 | 667.5 |  | 671.3 | 663.7 | -2574.3 | -2558.7 | -2548.9 | 4602.35 | -40.8 | 4602.52 | 1 | 50 | 12858.1 | 77682.6 | 4409843 | 0 | 0 | 4610.33 | 86.26 | 82.92 | 100 | 0 | 0 | 1098.7 | 1068.6 | 1174.08 | 1106 | 1061.8 | 1174.39 | 1109.7 | 1057.7 | 1173.75 | 1014.4 | 1138.7 | 1155.07
2026-04-23 11:31 | 667.2 |  | 671.4 | 662.2 | -2589.9 | -2577 | -2576.6 | 4580.64 | -39.84 | 4580.81 | 1 | 50 | 12946.5 | 77691.6 | 4409933 | 0 | 0 | 4610.33 | 86.24 | 82.89 | 100 | 0 | 0 | 1097.6 | 1070.3 | 1174.62 | 1103.6 | 1063.5 | 1173.68 | 1105 | 1062.6 | 1174.16 | 1014.6 | 1116.7 | 1133.04
2026-04-23 11:32 | 667.8 |  | 670.3 | 663.5 | -2602.4 | -2582.2 | -2580.9 | 4567.68 | -41.58 | 4567.91 | 1 | 50 | 13013.8 | 77698.3 | 4410000 | 0 | 0 | 4610.33 | 86.09 | 82.73 | 100 | 0 | 0 | 1092.7 | 1074 | 1173.58 | 1098.1 | 1069.4 | 1174.26 | 1100.5 | 1066.8 | 1174 | 1013.9 | 1103.8 | 1119.1
2026-04-23 11:33 | 667.3 |  | 669.9 | 662.8 | -2608.7 | -2590.8 | -2593.7 | 4557.16 | -38.74 | 4557.32 | 1 | 50 | 13101.5 | 77707 | 4410087 | 0 | 0 | 4610.33 | 86.08 | 82.71 | 100 | 0 | 0 | 1087.6 | 1078.6 | 1173.06 | 1092.8 | 1074.3 | 1174.04 | 1102.9 | 1064.8 | 1174.33 | 1017.5 | 1099.7 | 1118.91
2026-04-23 11:34 | 667.8 |  | 670.7 | 662.7 | -2616.2 | -2600.7 | -2604.6 | 4546.5 | -40.99 | 4546.69 | 1 | 50 | 13189.5 | 77715.8 | 4410175 | 0 | 0 | 4610.33 | 86.08 | 82.69 | 100 | 0 | 0 | 1094.9 | 1071.5 | 1173.14 | 1102.1 | 1066.2 | 1175.03 | 1101.2 | 1066.6 | 1174.55 | 1018.5 | 1090.6 | 1110.73
2026-04-23 11:35 | 668.8 |  | 671.4 | 664.3 | -2591 | -2576.4 | -2576.7 | 4583.85 | -41.44 | 4584.03 | 1 | 50 | 13255.2 | 77722.4 | 4410241 | 0 | 0 | 4610.33 | 85.93 | 82.54 | 100 | 0 | 0 | 1096.7 | 1071.6 | 1175.21 | 1101.7 | 1066.8 | 1175.09 | 1106.8 | 1061.3 | 1174.63 | 1016.1 | 1116.8 | 1134.79
2026-04-23 11:36 | 666.5 |  | 670.6 | 662.2 | -2565.9 | -2549.5 | -2556.4 | 4603.08 | -40.76 | 4603.25 | 1 | 50 | 13342.4 | 77731.2 | 4410329 | 0 | 0 | 4610.33 | 85.91 | 82.5 | 100 | 0 | 0 | 1105.9 | 1059.9 | 1172.12 | 1111.5 | 1055.3 | 1172.97 | 1114.8 | 1052 | 1172.81 | 1016 | 1143.1 | 1161.42
2026-04-23 11:37 | 666.2 |  | 671.7 | 663.3 | -2571.4 | -2562.6 | -2556.4 | 4599.98 | -40.93 | 4600.15 | 1 | 50 | 13408.9 | 77737.7 | 4410394 | 0 | 0 | 4610.33 | 85.76 | 82.34 | 100 | 0 | 0 | 1105.3 | 1061.8 | 1173.56 | 1111.7 | 1055.6 | 1173.52 | 1114.5 | 1053.1 | 1173.67 | 1016.5 | 1136.6 | 1155.37
2026-04-23 11:38 | 668.2 |  | 671 | 664 | -2752.5 | -2734.3 | -2741.3 | 4397 | -38.84 | 4397.17 | 1 | 50 | 13497 | 77746.6 | 4410483 | 0 | 0 | 4610.33 | 85.78 | 82.35 | 100 | 0 | 0 | 1016.5 | 1149.7 | 1168.65 | 1019.5 | 1150.7 | 1173.15 | 1022.1 | 1134.5 | 1159.54 | 1023 | 943.4 | 965.11
2026-04-23 11:39 | 665.2 |  | 669.1 | 660.7 | -2862.1 | -2856.7 | -2856.2 | 4252.6 | -36.9 | 4252.77 | 1 | 50 | 13559.9 | 77752.9 | 4410546 | 0 | 0 | 4610.33 | 85.7 | 82.26 | 100 | 0 | 0 | 1020.9 | 1149 | 1173.01 | 1026.3 | 1142.7 | 1172.71 | 1024.6 | 1060.1 | 1086.2 | 1028.3 | 857.9 | 882.17
2026-04-23 11:40 | 665.9 |  | 670.8 | 662.6 | -2594.5 | -2585.6 | -2578.7 | 4570.54 | -41.07 | 4570.72 | 1 | 50 | 13645.9 | 77761.5 | 4410632 | 0 | 0 | 4610.33 | 85.73 | 82.27 | 100 | 0 | 0 | 1092.6 | 1074.2 | 1172.96 | 1104.3 | 1062 | 1172.77 | 1110.8 | 1055.7 | 1172.7 | 1020 | 1093 | 1114.84
2026-04-23 11:41 | 668.3 |  | 671 | 663.9 | -2599.8 | -2583.8 | -2584.6 | 4572.72 | -41.25 | 4572.9 | 1 | 50 | 13712.1 | 77768.1 | 4410698 | 0 | 0 | 4610.33 | 85.57 | 82.11 | 100 | 0 | 0 | 1107 | 1060.8 | 1174.27 | 1111.4 | 1055.9 | 1173.56 | 1112 | 1056.3 | 1174.62 | 1020.4 | 1101.5 | 1123.94
2026-04-23 11:42 | 666.6 |  | 671.3 | 663 | -2567 | -2555.6 | -2554.5 | 4605.12 | -41.26 | 4605.3 | 1 | 49.9 | 13800.2 | 77776.8 | 4410785 | 0 | 0 | 4610.33 | 85.57 | 82.09 | 100 | 0 | 0 | 1110.1 | 1057.6 | 1174.04 | 1110.5 | 1056.4 | 1173.13 | 1118.8 | 1049.2 | 1173.86 | 1021.7 | 1138.7 | 1163.44
2026-04-23 11:43 | 668.3 |  | 671.9 | 663.9 | -2562.1 | -2547.9 | -2544.7 | 4618.02 | -39.5 | 4618.19 | 1 | 49.9 | 13868.3 | 77783.6 | 4410853 | 0 | 0 | 4620.75 | 85.41 | 81.93 | 100 | 0 | 0 | 1116 | 1051.9 | 1173.97 | 1119.6 | 1048.4 | 1173.74 | 1121.5 | 1047 | 1174.23 | 1033.2 | 1136.8 | 1174.51
2026-04-23 11:44 | 667.5 |  | 672.2 | 663.9 | -2600.2 | -2591.3 | -2579.7 | 4575.88 | -41.92 | 4576.08 | 1 | 49.9 | 13956.9 | 77792.5 | 4410942 | 0 | 0 | 4620.75 | 85.39 | 81.9 | 100 | 0 | 0 | 1106.1 | 1060.9 | 1173.42 | 1107.7 | 1060 | 1174.11 | 1111.1 | 1056.4 | 1173.8 | 1017.6 | 1114.4 | 1133.98
2026-04-23 11:45 | 668.6 |  | 672.8 | 664.8 | -2626.8 | -2610 | -2602.7 | 4552.9 | -43.18 | 4553.79 | 1 | 50 | 14023.1 | 77799.2 | 4411009 | 0 | 0 | 4620.75 | 85.26 | 81.76 | 100 | 0 | 0 | 1109.5 | 1058 | 1173.84 | 1110.9 | 1056.6 | 1173.82 | 1102 | 1064.5 | 1173.08 | 1015.5 | 1085.9 | 1102.7
2026-04-23 11:46 | 667.8 |  | 670.5 | 663.3 | -2614.3 | -2595.8 | -2598.5 | 4554.7 | -39.25 | 4554.87 | 1 | 50 | 14111.9 | 77808.2 | 4411099 | 0 | 0 | 4620.75 | 85.27 | 81.75 | 100 | 0 | 0 | 1089.7 | 1076.7 | 1173.23 | 1097.7 | 1068.8 | 1173.26 | 1098.2 | 1068.5 | 1173.48 | 1019 | 1085.8 | 1106.39
2026-04-23 11:47 | 669.2 |  | 670.7 | 664.3 | -2614.7 | -2597.5 | -2595.9 | 4560.56 | -40.59 | 4560.74 | 1 | 50 | 14177.5 | 77814.6 | 4411163 | 0 | 0 | 4620.75 | 85.13 | 81.61 | 100 | 0 | 0 | 1092.8 | 1074.4 | 1174.13 | 1095.9 | 1071.6 | 1174.4 | 1105.9 | 1061.3 | 1173.73 | 1016 | 1095.7 | 1113.19
2026-04-23 11:48 | 667.1 |  | 672 | 663.5 | -2558.8 | -2550.1 | -2543 | 4618.95 | -39.51 | 4619.12 | 1 | 49.9 | 14267.4 | 77823.6 | 4411253 | 0 | 0 | 4620.75 | 85.11 | 81.57 | 100 | 0 | 0 | 1105.9 | 1061.6 | 1174.02 | 1112.8 | 1054.6 | 1173.56 | 1118.1 | 1050 | 1173.96 | 1024.1 | 1146.3 | 1173.94
2026-04-23 11:49 | 667.8 |  | 671.9 | 663.8 | -2576.3 | -2559.4 | -2553.3 | 4605.84 | -39.86 | 4606.02 | 1 | 49.9 | 14334.1 | 77830.3 | 4411320 | 0 | 0 | 4620.94 | 84.95 | 81.41 | 100 | 0 | 0 | 1108.8 | 1058.8 | 1173.97 | 1112.5 | 1055.5 | 1174.25 | 1115.8 | 1052.4 | 1174.31 | 1013.8 | 1142.8 | 1158.54
2026-04-23 11:50 | 667.5 |  | 671.7 | 662.8 | -2581.8 | -2566.4 | -2568.8 | 4594.43 | -42.88 | 4594.63 | 1 | 50 | 14424 | 77839.2 | 4411409 | 0 | 0 | 4620.94 | 84.94 | 81.38 | 100 | 0 | 0 | 1104.5 | 1063.7 | 1174.82 | 1109.8 | 1058 | 1174.19 | 1112 | 1056.4 | 1174.77 | 1016.5 | 1127.6 | 1146.18
2026-04-23 11:51 | 669 |  | 672 | 662.6 | -2566.1 | -2554.6 | -2556.2 | 4608.41 | -41.03 | 4608.59 | 1 | 50 | 14489.1 | 77845.8 | 4411475 | 0 | 0 | 4620.94 | 84.78 | 81.22 | 100 | 0 | 0 | 1110 | 1057.3 | 1173.58 | 1113.1 | 1055.3 | 1174.69 | 1113.3 | 1054.7 | 1174.17 | 1013.6 | 1146.3 | 1161.94
2026-04-23 11:52 | 667.7 |  | 672.2 | 664.9 | -2561.4 | -2552.6 | -2542.5 | 4621.59 | -40.13 | 4621.77 | 1 | 50 | 14578 | 77854.8 | 4411565 | 0 | 0 | 4622.06 | 84.76 | 81.19 | 100 | 0 | 0 | 1113.3 | 1054.3 | 1173.72 | 1114.7 | 1053.7 | 1174.61 | 1118.4 | 1049.6 | 1173.89 | 1042.4 | 1126 | 1173.72
2026-04-23 11:53 | 667.8 |  | 672.7 | 664.4 | -2562.2 | -2549 | -2543.4 | 4622.99 | -44.09 | 4623.19 | 1 | 50 | 14644.7 | 77861.3 | 4411630 | 0 | 0 | 4622.99 | 84.61 | 81.02 | 100 | 0 | 0 | 1112.2 | 1056.6 | 1175.11 | 1113.5 | 1054.8 | 1174.48 | 1117.4 | 1050.9 | 1174.25 | 1036.5 | 1132.4 | 1173.71
2026-04-23 11:54 | 667.6 |  | 671.9 | 663.2 | -2560.6 | -2548.4 | -2546.8 | 4619.22 | -42.04 | 4619.41 | 1 | 50 | 14734.9 | 77870.4 | 4411721 | 0 | 0 | 4622.99 | 84.59 | 80.99 | 100 | 0 | 0 | 1112.5 | 1054.9 | 1173.57 | 1115.3 | 1052.5 | 1173.83 | 1117.6 | 1049.8 | 1173.24 | 1037.7 | 1131.3 | 1173.92
2026-04-23 11:55 | 668.1 |  | 671.6 | 663.8 | -2561.4 | -2546.1 | -2543 | 4619.58 | -40.22 | 4619.77 | 1 | 50 | 14801.6 | 77877.1 | 4411788 | 0 | 0 | 4622.99 | 84.44 | 80.83 | 100 | 0 | 0 | 1110.4 | 1057.2 | 1173.86 | 1113.5 | 1053.7 | 1173.31 | 1116.4 | 1051.5 | 1173.91 | 1033.4 | 1136.6 | 1174.57
2026-04-23 11:56 | 668 |  | 672.1 | 663.6 | -2562.8 | -2547.3 | -2550.5 | 4617.74 | -42.05 | 4617.93 | 1 | 50 | 14891.9 | 77886.1 | 4411878 | 0 | 0 | 4622.99 | 84.42 | 80.8 | 100 | 0 | 0 | 1108.6 | 1058.8 | 1173.83 | 1114.2 | 1053.3 | 1173.6 | 1116.8 | 1051.2 | 1173.98 | 1042.1 | 1126.8 | 1174.28
2026-04-23 11:57 | 668.3 |  | 672.4 | 663.8 | -2562 | -2545.9 | -2551.7 | 4619.65 | -43.09 | 4619.84 | 1 | 50 | 14958.6 | 77892.8 | 4411945 | 0 | 0 | 4622.99 | 84.26 | 80.64 | 100 | 0 | 0 | 1108.5 | 1059 | 1173.88 | 1115.4 | 1053 | 1174.47 | 1117.1 | 1051.5 | 1174.62 | 1045.9 | 1122.8 | 1174.29
2026-04-23 11:58 | 668.9 |  | 674.1 | 666 | -2569.9 | -2559.2 | -2547.9 | 4621.52 | -41.49 | 4621.7 | 1 | 50 | 15047.6 | 77901.6 | 4412033 | 0 | 0 | 4622.99 | 84.24 | 80.6 | 100 | 0 | 0 | 1106.6 | 1061.1 | 1174.19 | 1113.4 | 1054.7 | 1174.32 | 1117.2 | 1050.7 | 1173.86 | 1046.1 | 1122.2 | 1173.95
2026-04-23 11:59 | 668.2 |  | 673.6 | 665.4 | -2571.1 | -2558.6 | -2547.5 | 4616.59 | -42.7 | 4616.78 | 1 | 50 | 15114.3 | 77908.4 | 4412101 | 0 | 0 | 4622.99 | 84.08 | 80.44 | 100 | 0 | 0 | 1105.5 | 1061 | 1172.92 | 1114.7 | 1052.9 | 1173.65 | 1118.5 | 1049.1 | 1173.38 | 1051.6 | 1115.5 | 1173.05
2026-04-23 12:00 | 671.3 |  | 672.5 | 666.6 | -2577.2 | -2556.6 | -2556.6 | 4621.91 | -42.49 | 4622.1 | 1 | 50 | 15204.5 | 77917.3 | 4412190 | 0 | 0 | 4624.24 | 84.06 | 80.41 | 100 | 0 | 0 | 1106.6 | 1061 | 1174.13 | 1114.4 | 1053.7 | 1174.27 | 1120.2 | 1047.9 | 1173.88 | 1058 | 1109.5 | 1173.87
2026-04-23 12:01 | 673.3 |  | 674.1 | 668.6 | -2583.5 | -2566.8 | -2562.1 | 4623.19 | -44.12 | 4623.41 | 1 | 50 | 15269.9 | 77924 | 4412257 | 0 | 0 | 4632.07 | 83.9 | 80.24 | 100 | 0 | 0 | 1109 | 1059 | 1174.48 | 1117.6 | 1050.9 | 1174.52 | 1120.5 | 1048.7 | 1175.11 | 1055.7 | 1112.5 | 1174.47
2026-04-23 12:02 | 668.7 |  | 674 | 665.5 | -2571.9 | -2565.6 | -2553 | 4616.36 | -45.64 | 4616.56 | 1 | 50 | 15360.2 | 77932.9 | 4412346 | 0 | 0 | 4632.07 | 83.87 | 80.21 | 100 | 0 | 0 | 1107 | 1060.2 | 1173.67 | 1115.3 | 1052.2 | 1173.53 | 1118.8 | 1049.7 | 1174.42 | 1052.3 | 1116 | 1174.39
2026-04-23 12:03 | 672.1 |  | 675.6 | 667.1 | -2576.1 | -2561.9 | -2566.8 | 4618.68 | -39.85 | 4618.85 | 1 | 50 | 15426.9 | 77939.6 | 4412413 | 0 | 0 | 4632.07 | 83.72 | 80.05 | 100 | 0 | 0 | 1105.9 | 1061.4 | 1173.76 | 1113.4 | 1053.7 | 1173.21 | 1117 | 1051.2 | 1174.19 | 1050.1 | 1117.7 | 1173.65
2026-04-23 12:04 | 670.9 |  | 675 | 666.5 | -2577.4 | -2562.5 | -2565.1 | 4621.36 | -44.94 | 4621.61 | 1 | 50 | 15517.1 | 77948.6 | 4412503 | 0 | 0 | 4632.07 | 83.7 | 80.02 | 100 | 0 | 0 | 1106.5 | 1061.5 | 1174.58 | 1113 | 1055.1 | 1174.3 | 1116.9 | 1051.1 | 1173.99 | 1052 | 1116 | 1174.06
2026-04-23 12:05 | 671.4 |  | 675 | 667.3 | -2578.5 | -2563 | -2562.7 | 4621.7 | -42.61 | 4621.9 | 1 | 50 | 15583.8 | 77955.2 | 4412569 | 0 | 0 | 4632.07 | 83.53 | 79.85 | 100 | 0 | 0 | 1105.8 | 1062.3 | 1174.72 | 1111.9 | 1056.4 | 1174.6 | 1116.5 | 1052 | 1174.55 | 1052.8 | 1115.7 | 1174.63
2026-04-23 12:06 | 672.1 |  | 675.3 | 667.4 | -2579.1 | -2562.5 | -2568.1 | 4618.6 | -43.58 | 4618.81 | 1 | 50 | 15672.8 | 77964.1 | 4412658 | 0 | 0 | 4632.07 | 83.5 | 79.8 | 100 | 0 | 0 | 1105.8 | 1061.3 | 1173.6 | 1113.8 | 1053.7 | 1173.6 | 1117.5 | 1049.6 | 1172.89 | 1055.4 | 1111.3 | 1172.85
2026-04-23 12:07 | 672.8 |  | 674.6 | 668.2 | -2581.8 | -2564.7 | -2560.1 | 4623.98 | -43.82 | 4624.17 | 1 | 50 | 15739.5 | 77970.8 | 4412725 | 0 | 0 | 4632.07 | 83.35 | 79.64 | 100 | 0 | 0 | 1106.7 | 1061.8 | 1175.14 | 1113.7 | 1055.3 | 1175.21 | 1116.7 | 1051.9 | 1174.68 | 1051.5 | 1117.7 | 1175.25
2026-04-23 12:08 | 670.6 |  | 675.3 | 666.9 | -2574.9 | -2566.8 | -2562.4 | 4621.73 | -42.54 | 4621.93 | 1 | 49.9 | 15829.8 | 77979.9 | 4412816 | 0 | 0 | 4632.07 | 83.32 | 79.61 | 100 | 0 | 0 | 1106.4 | 1062.4 | 1175.39 | 1112.6 | 1055.8 | 1174.7 | 1116 | 1052.7 | 1174.82 | 1050.4 | 1118.2 | 1174.58
2026-04-23 12:09 | 671.2 |  | 674.1 | 666.9 | -2578.5 | -2564.5 | -2558.4 | 4618.74 | -44.61 | 4618 | 1 | 49.9 | 15896.5 | 77986.5 | 4412882 | 0 | 0 | 4632.07 | 83.25 | 79.53 | 100 | 0 | 0 | 1107.4 | 1060 | 1173.83 | 1113 | 1055.1 | 1174.35 | 1117.1 | 1050.9 | 1173.96 | 1053.6 | 1114.8 | 1174.58
2026-04-23 12:10 | 673.4 |  | 675.5 | 668.9 | -2585.4 | -2570.2 | -2569.2 | 4623.35 | -47.72 | 4623.6 | 1 | 49.9 | 15985.4 | 77995.5 | 4412972 | 0 | 0 | 4632.07 | 83.21 | 79.48 | 100 | 0 | 0 | 1108.4 | 1059.8 | 1174.64 | 1115.4 | 1053.2 | 1174.79 | 1120.6 | 1048 | 1174.35 | 1058.7 | 1109.5 | 1174.6
2026-04-23 12:11 | 671.6 |  | 675.2 | 667.2 | -2576.1 | -2567.2 | -2569.1 | 4621.92 | -44.67 | 4622.14 | 1 | 49.9 | 16074.4 | 78004.4 | 4413061 | 0 | 0 | 4632.07 | 83.18 | 79.43 | 100 | 0 | 0 | 1111.6 | 1054.6 | 1172.3 | 1116.5 | 1050.4 | 1172.69 | 1120.1 | 1046.6 | 1172.29 | 1057.3 | 1107.8 | 1171.97
2026-04-23 12:12 | 672.5 |  | 674.5 | 668 | -2586.7 | -2562.4 | -2567.7 | 4619.55 | -45.19 | 4619.76 | 1 | 49.9 | 16142.4 | 78011.2 | 4413129 | 0 | 0 | 4632.07 | 83.03 | 79.29 | 100 | 0 | 0 | 1108.4 | 1059.4 | 1174.21 | 1114.2 | 1053.1 | 1173.36 | 1117.8 | 1050 | 1173.67 | 1055.5 | 1111.5 | 1173.16
2026-04-23 12:13 | 672.1 |  | 674.4 | 667.8 | -2582.8 | -2566.5 | -2569.7 | 4619.51 | -42.49 | 4619.71 | 1 | 49.9 | 16231.3 | 78020 | 4413217 | 0 | 0 | 4632.07 | 83 | 79.24 | 100 | 0 | 0 | 1108.5 | 1059.2 | 1174.18 | 1113.8 | 1053.3 | 1173.16 | 1117.3 | 1049.2 | 1172.3 | 1054.9 | 1110.9 | 1171.94
2026-04-23 12:14 | 671 |  | 675.2 | 667.2 | -2579.7 | -2567.8 | -2564.5 | 4621.02 | -43.44 | 4621.23 | 1 | 49.9 | 16298.1 | 78026.8 | 4413285 | 0 | 0 | 4632.07 | 82.86 | 79.1 | 100 | 0 | 0 | 1107.4 | 1060.4 | 1174.25 | 1112.8 | 1055.2 | 1174.28 | 1115.1 | 1053.5 | 1174.76 | 1050 | 1118.4 | 1174.34
2026-04-23 12:15 | 671.4 |  | 673 | 666.7 | -2581.4 | -2565.9 | -2563.9 | 4614.17 | -44.04 | 4614.37 | 1 | 49.9 | 16366.1 | 78033.6 | 4413353 | 0 | 0 | 4632.07 | 82.72 | 78.96 | 100 | 0 | 0 | 1107.5 | 1059.2 | 1173.06 | 1113.1 | 1054.1 | 1173.35 | 1115.8 | 1051.9 | 1173.71 | 1052.2 | 1115.7 | 1173.97
2026-04-23 12:16 | 671.7 |  | 675.2 | 667.5 | -2580.1 | -2565.8 | -2570.4 | 4622.43 | -45.01 | 4622.64 | 1 | 50 | 16455 | 78042.4 | 4413441 | 0 | 0 | 4632.07 | 82.69 | 78.91 | 100 | 0 | 0 | 1106.4 | 1061.8 | 1174.77 | 1112 | 1056.5 | 1174.79 | 1114.8 | 1053.9 | 1174.94 | 1051.8 | 1116.8 | 1174.61
2026-04-23 12:17 | 671.2 |  | 674 | 666.7 | -2573.7 | -2561.2 | -2567.5 | 4618.68 | -43.1 | 4618.9 | 1 | 50 | 16544 | 78051.3 | 4413530 | 0 | 0 | 4632.07 | 82.66 | 78.87 | 100 | 0 | 0 | 1107 | 1060.2 | 1173.61 | 1112.1 | 1055.4 | 1173.74 | 1114.9 | 1052.9 | 1173.86 | 1053.6 | 1114.2 | 1173.97
2026-04-23 12:18 | 670.1 |  | 674.5 | 665.8 | -2576.3 | -2567.9 | -2566.4 | 4616.52 | -44.12 | 4616.1 | 1 | 50 | 16610.7 | 78058 | 4413597 | 0 | 0 | 4632.07 | 82.52 | 78.72 | 100 | 0 | 0 | 1107 | 1059.8 | 1173.2 | 1111.1 | 1056.2 | 1173.5 | 1112.3 | 1055.2 | 1173.68 | 1048.7 | 1118.8 | 1173.27
2026-04-23 12:19 | 671.7 |  | 675.1 | 667.4 | -2582.8 | -2564.3 | -2568.2 | 4621.07 | -43.5 | 4621.28 | 1 | 50 | 16699.6 | 78066.8 | 4413685 | 0 | 0 | 4632.07 | 82.49 | 78.69 | 100 | 0 | 0 | 1104 | 1063.9 | 1174.56 | 1109.8 | 1057.9 | 1174.09 | 1113.1 | 1055.3 | 1174.66 | 1049.6 | 1118.6 | 1174.08
2026-04-23 12:20 | 673.1 |  | 675.7 | 669 | -2586 | -2567.9 | -2569.7 | 4623.96 | -45.61 | 4624.17 | 1 | 49.9 | 16766.3 | 78073.6 | 4413753 | 0 | 0 | 4632.07 | 82.35 | 78.54 | 100 | 0 | 0 | 1105.2 | 1062.7 | 1174.45 | 1112.3 | 1056 | 1174.55 | 1116.4 | 1051.8 | 1174.28 | 1054.4 | 1113.9 | 1174.47
2026-04-23 12:21 | 670.4 |  | 674.9 | 666.6 | -2576 | -2567.4 | -2563.5 | 4619.88 | -41.94 | 4620.06 | 1 | 49.9 | 16857.9 | 78082.8 | 4413845 | 0 | 0 | 4632.07 | 82.33 | 78.51 | 100 | 0 | 0 | 1107.4 | 1060.9 | 1174.87 | 1114 | 1054.3 | 1174.48 | 1118.2 | 1050.5 | 1174.61 | 1060.1 | 1106.2 | 1172.66
2026-04-23 12:22 | 671.8 |  | 675.9 | 667.3 | -2582.1 | -2574.2 | -2574.3 | 4619.9 | -43.82 | 4620.12 | 1 | 49.9 | 16924.6 | 78089.3 | 4413910 | 0 | 0 | 4632.07 | 82.19 | 78.37 | 100 | 0 | 0 | 1109.7 | 1057.6 | 1173.62 | 1114.7 | 1053.3 | 1174.16 | 1117 | 1050.5 | 1173.45 | 1059.4 | 1107.6 | 1173.37
2026-04-23 12:23 | 673.9 |  | 676.1 | 669.1 | -2587.1 | -2572.7 | -2567 | 4623.32 | -41.84 | 4623.51 | 1 | 50 | 17013.6 | 78098.3 | 4414000 | 0 | 0 | 4632.07 | 82.16 | 78.32 | 100 | 0 | 0 | 1108 | 1059.9 | 1174.35 | 1111.1 | 1057.3 | 1174.83 | 1114.1 | 1054.4 | 1174.75 | 1055.1 | 1113 | 1174.34
2026-04-23 12:24 | 671.9 |  | 675.5 | 667.5 | -2586.5 | -2569.3 | -2572.9 | 4620.03 | -44.06 | 4620.25 | 1 | 49.9 | 17081.6 | 78105.1 | 4414068 | 0 | 0 | 4632.07 | 82.03 | 78.19 | 100 | 0 | 0 | 1104.6 | 1063 | 1174.2 | 1109.7 | 1058.2 | 1174.29 | 1112.9 | 1054.4 | 1173.48 | 1053.3 | 1114.8 | 1174.24
2026-04-23 12:25 | 671.4 |  | 675.7 | 667.6 | -2582 | -2573.5 | -2576.7 | 4617.47 | -45.32 | 4617.68 | 1 | 49.9 | 17170.5 | 78114 | 4414157 | 0 | 0 | 4632.07 | 81.99 | 78.14 | 100 | 0 | 0 | 1102.9 | 1063.6 | 1173.08 | 1108.2 | 1058.4 | 1172.94 | 1110.2 | 1056.9 | 1173.33 | 1049.9 | 1116.9 | 1172.62
2026-04-23 12:26 | 673.5 |  | 676.8 | 669.5 | -2594.8 | -2576.3 | -2571.8 | 4620.08 | -46.51 | 4620.31 | 1 | 50 | 17237.2 | 78120.6 | 4414223 | 0 | 0 | 4632.07 | 81.86 | 78 | 100 | 0 | 0 | 1099.9 | 1067.5 | 1174.12 | 1104.6 | 1063 | 1174.21 | 1108.9 | 1059.2 | 1174.59 | 1049.5 | 1118.8 | 1174.2
2026-04-23 12:27 | 674.5 |  | 675.7 | 670 | -2593.5 | -2575.5 | -2573.5 | 4621.56 | -45.37 | 4621.8 | 1 | 50 | 17326.2 | 78129.6 | 4414313 | 0 | 0 | 4632.07 | 81.82 | 77.96 | 100 | 0 | 0 | 1099.9 | 1067.5 | 1174.18 | 1106.9 | 1060.8 | 1174.15 | 1108.5 | 1059.8 | 1174.75 | 1049 | 1119.8 | 1174.71
2026-04-23 12:28 | 672.9 |  | 674.3 | 668.5 | -2588.8 | -2567.4 | -2570.9 | 4617.45 | -44.38 | 4617.66 | 1 | 50 | 17394.2 | 78136.4 | 4414381 | 0 | 0 | 4632.07 | 81.69 | 77.82 | 100 | 0 | 0 | 1098.9 | 1068.3 | 1173.99 | 1105.1 | 1062.6 | 1174.28 | 1108.6 | 1059.1 | 1174.15 | 1048.7 | 1120.1 | 1174.66
2026-04-23 12:29 | 671.8 |  | 676.5 | 668.5 | -2582.1 | -2573.7 | -2570 | 4624.5 | -45.21 | 4624.72 | 1 | 49.9 | 17483.2 | 78145.2 | 4414469 | 0 | 0 | 4632.07 | 81.66 | 77.78 | 100 | 0 | 0 | 1097.9 | 1070.6 | 1175.36 | 1105.9 | 1063.4 | 1176.02 | 1109.7 | 1059.5 | 1175.77 | 1049.4 | 1120.3 | 1175.65
2026-04-23 12:30 | 672.7 |  | 677.1 | 669.3 | -2589.6 | -2575.4 | -2576.9 | 4619.4 | -44.07 | 4619.6 | 1 | 50 | 17549.9 | 78152 | 4414537 | 0 | 0 | 4632.07 | 81.53 | 77.64 | 100 | 0 | 0 | 1100.2 | 1067.4 | 1174.32 | 1108.6 | 1058.7 | 1173.68 | 1114 | 1053.6 | 1173.67 | 1056.4 | 1110.9 | 1173.58
2026-04-23 12:31 | 674.8 |  | 677.6 | 669.9 | -2596.1 | -2577.6 | -2580.4 | 4621.96 | -45.96 | 4622.19 | 1 | 49.9 | 17640.2 | 78160.9 | 4414626 | 0 | 0 | 4632.07 | 81.5 | 77.61 | 100 | 0 | 0 | 1103.5 | 1064.2 | 1174.39 | 1113 | 1055.1 | 1174.36 | 1116.7 | 1051.8 | 1174.59 | 1064.1 | 1103.6 | 1174.31
2026-04-23 12:32 | 673.3 |  | 676.9 | 669.3 | -2596.8 | -2582 | -2572.1 | 4618.86 | -44.36 | 4619.08 | 1 | 49.9 | 17706.9 | 78167.6 | 4414693 | 0 | 0 | 4632.07 | 81.37 | 77.47 | 100 | 0 | 0 | 1105.1 | 1062 | 1173.65 | 1113.3 | 1054.4 | 1173.87 | 1115.2 | 1052.6 | 1173.9 | 1060.8 | 1106.7 | 1174.02
2026-04-23 12:33 | 674.8 |  | 677.8 | 670.5 | -2594 | -2582 | -2575.1 | 4625.03 | -48.34 | 4625.29 | 1 | 49.9 | 17795.8 | 78176.4 | 4414781 | 0 | 0 | 4632.07 | 81.34 | 77.43 | 100 | 0 | 0 | 1101.8 | 1066.8 | 1175.42 | 1110 | 1058.8 | 1175.23 | 1112.3 | 1056.1 | 1174.65 | 1055.6 | 1112.8 | 1174.72
2026-04-23 12:34 | 672.7 |  | 677.1 | 668.9 | -2588 | -2579.7 | -2579.2 | 4621.12 | -46.74 | 4621.37 | 1 | 49.9 | 17863.9 | 78183.2 | 4414849 | 0 | 0 | 4632.07 | 81.21 | 77.3 | 100 | 0 | 0 | 1101.3 | 1065.8 | 1173.75 | 1109.2 | 1059.1 | 1174.74 | 1111.2 | 1056.3 | 1173.81 | 1053.5 | 1114.7 | 1174.37
2026-04-23 12:35 | 674.1 |  | 676.8 | 669.7 | -2594.5 | -2578.2 | -2575.9 | 4620.97 | -44.97 | 4621.19 | 1 | 49.9 | 17952.8 | 78192.1 | 4414938 | 0 | 0 | 4632.07 | 81.19 | 77.26 | 100 | 0 | 0 | 1100.3 | 1067.2 | 1174.25 | 1106.6 | 1061.2 | 1174.34 | 1109.3 | 1058.4 | 1174.03 | 1051.3 | 1116.6 | 1173.88
2026-04-23 12:36 | 672.1 |  | 675.1 | 668.3 | -2585.8 | -2569.8 | -2568.9 | 4618.99 | -44.3 | 4619.2 | 1 | 49.9 | 18020.8 | 78198.9 | 4415006 | 0 | 0 | 4632.07 | 81.05 | 77.12 | 100 | 0 | 0 | 1100.5 | 1067.5 | 1174.84 | 1107 | 1060.7 | 1174.23 | 1112.6 | 1055.8 | 1174.66 | 1056.5 | 1111.9 | 1174.75
2026-04-23 12:37 | 672.8 |  | 676.8 | 669 | -2588.4 | -2574.7 | -2574.1 | 4622.11 | -44.85 | 4622.33 | 1 | 49.9 | 18109.8 | 78207.9 | 4415096 | 0 | 0 | 4632.07 | 81.02 | 77.08 | 100 | 0 | 0 | 1104.5 | 1063.1 | 1174.21 | 1112.4 | 1055.8 | 1174.5 | 1115.6 | 1053 | 1174.74 | 1060.9 | 1107.2 | 1174.58
2026-04-23 12:38 | 672.7 |  | 675.4 | 668.5 | -2592.6 | -2571.9 | -2570.5 | 4617.52 | -42.86 | 4617.72 | 1 | 49.9 | 18176.5 | 78214.5 | 4415162 | 0 | 0 | 4632.07 | 80.89 | 76.94 | 100 | 0 | 0 | 1106 | 1061.1 | 1173.6 | 1113.8 | 1053.9 | 1173.79 | 1115.9 | 1052 | 1173.94 | 1062.1 | 1105 | 1173.64
2026-04-23 12:39 | 673 |  | 676.7 | 668.5 | -2588.6 | -2577.9 | -2574.9 | 4623.14 | -45.36 | 4623.35 | 1 | 49.9 | 18265.4 | 78223.5 | 4415252 | 0 | 0 | 4632.07 | 80.86 | 76.9 | 100 | 0 | 0 | 1105.1 | 1063.6 | 1175.34 | 1111.5 | 1057.1 | 1174.95 | 1112.5 | 1056.6 | 1175.52 | 1054.9 | 1114.6 | 1175.77
2026-04-23 12:40 | 673.5 |  | 677.3 | 669.6 | -2593.7 | -2584.7 | -2580.8 | 4620.33 | -45.21 | 4620.55 | 1 | 49.9 | 18330.9 | 78230 | 4415317 | 0 | 0 | 4632.07 | 80.73 | 76.77 | 100 | 0 | 0 | 1095.3 | 1072 | 1174.18 | 1106.4 | 1061.1 | 1174 | 1108.4 | 1059.1 | 1173.96 | 1043.6 | 1124.7 | 1173.77
2026-04-23 12:41 | 673 |  | 677.1 | 668.8 | -2590 | -2577.3 | -2580.8 | 4622.22 | -45.49 | 4622.43 | 1 | 49.9 | 18419.7 | 78238.8 | 4415405 | 0 | 0 | 4632.07 | 80.73 | 76.76 | 100 | 0 | 0 | 1091.8 | 1075.5 | 1174.26 | 1094.7 | 1073.3 | 1174.93 | 1106.2 | 1062 | 1174.83 | 1025.3 | 1144.4 | 1173.35
2026-04-23 12:42 | 672.9 |  | 674.3 | 668.4 | -2591.2 | -2573.3 | -2576 | 4615.96 | -45.24 | 4616.18 | 1 | 49.9 | 18487.7 | 78245.6 | 4415473 | 0 | 0 | 4632.07 | 80.61 | 76.63 | 100 | 0 | 0 | 1109.1 | 1058.1 | 1173.58 | 1114.9 | 1052.5 | 1173.39 | 1117.5 | 1050.5 | 1173.95 | 1064.9 | 1102.7 | 1174.26
2026-04-23 12:43 | 674 |  | 677.6 | 669.8 | -2597.7 | -2584.3 | -2586.9 | 4616.01 | -44.92 | 4616.23 | 1 | 49.9 | 18576.6 | 78254.5 | 4415562 | 0 | 0 | 4632.07 | 80.58 | 76.6 | 100 | 0 | 0 | 1107.9 | 1059.9 | 1174.21 | 1112.6 | 1055 | 1173.76 | 1102.3 | 1064.8 | 1173.74 | 1001.3 | 1164.1 | 1165.65
2026-04-23 12:44 | 673.9 |  | 676.8 | 670 | -2612.5 | -2602.1 | -2598.2 | 4595.28 | -41.76 | 4595.48 | 1 | 49.9 | 18644.1 | 78261.3 | 4415630 | 0 | 0 | 4632.07 | 80.5 | 76.51 | 100 | 0 | 0 | 1095.2 | 1071.9 | 1173.89 | 1090.9 | 1076.4 | 1174.22 | 1098.5 | 1068 | 1173.24 | 996 | 1156 | 1151.41
2026-04-23 12:45 | 673.5 |  | 678.1 | 670.1 | -2599.4 | -2593.3 | -2584.4 | 4616.57 | -43.94 | 4616.77 | 1 | 50 | 18731.5 | 78270 | 4415717 | 0 | 0 | 4632.07 | 80.49 | 76.49 | 100 | 0 | 0 | 1094.2 | 1072.9 | 1174.01 | 1099.3 | 1066.8 | 1172.75 | 1107 | 1059.7 | 1173.09 | 1004 | 1169.1 | 1173.8
2026-04-23 12:46 | 673.4 |  | 676.3 | 669.1 | -2644.9 | -2625 | -2623.3 | 4558.33 | -43.88 | 4558.54 | 1 | 49.9 | 18798.1 | 78276.7 | 4415784 | 0 | 0 | 4632.07 | 80.39 | 76.39 | 100 | 0 | 0 | 1068.8 | 1098.3 | 1173.82 | 1093.3 | 1074.7 | 1175.02 | 1094.8 | 1073.4 | 1175.17 | 1001 | 1104.9 | 1106.03
2026-04-23 12:47 | 671.4 |  | 675.5 | 667.2 | -2639.8 | -2627.3 | -2628.7 | 4554.21 | -41.83 | 4554.41 | 1 | 49.9 | 18885.7 | 78285.5 | 4415872 | 0 | 0 | 4632.07 | 80.41 | 76.39 | 100 | 0 | 0 | 1098.3 | 1068.6 | 1173.68 | 1094.5 | 1072.6 | 1173.99 | 1096.1 | 1070.7 | 1173.59 | 1005 | 1102.1 | 1107.59
2026-04-23 12:48 | 673 |  | 675.3 | 668.6 | -2608 | -2590.8 | -2595 | 4595.42 | -45.14 | 4595.63 | 1 | 49.9 | 18974.3 | 78294.4 | 4415961 | 0 | 0 | 4632.07 | 80.42 | 76.39 | 100 | 0 | 0 | 1098.1 | 1070.3 | 1175.31 | 1103.6 | 1064.5 | 1174.75 | 1103.6 | 1064.5 | 1174.82 | 1002.4 | 1166.2 | 1169.04
2026-04-23 12:49 | 673.5 |  | 676.6 | 669.4 | -2599.1 | -2584.4 | -2583.2 | 4612.46 | -44.51 | 4612.69 | 1 | 49.9 | 19040.5 | 78300.9 | 4416026 | 0 | 0 | 4632.07 | 80.33 | 76.3 | 100 | 0 | 0 | 1099.1 | 1068 | 1173.81 | 1095.1 | 1072.6 | 1174.59 | 1107.1 | 1061 | 1174.62 | 1000.2 | 1170.6 | 1170.83
2026-04-23 12:50 | 673.5 |  | 676.8 | 669.5 | -2592.8 | -2576.8 | -2578.3 | 4618.26 | -43.4 | 4618.46 | 1 | 49.9 | 19130.7 | 78310 | 4416117 | 0 | 0 | 4632.07 | 80.33 | 76.29 | 100 | 0 | 0 | 1104.2 | 1062.7 | 1173.49 | 1110.2 | 1057.6 | 1174.11 | 1114.4 | 1053 | 1173.42 | 1048.5 | 1119.3 | 1173.6
2026-04-23 12:51 | 672.5 |  | 676.4 | 669.1 | -2590.9 | -2577.3 | -2573.7 | 4616.58 | -46.28 | 4616.81 | 1 | 50 | 19197.5 | 78316.6 | 4416183 | 0 | 0 | 4632.07 | 80.23 | 76.18 | 100 | 0 | 0 | 1101.5 | 1065.5 | 1173.6 | 1107.7 | 1059.4 | 1173.35 | 1114.7 | 1052.4 | 1173.15 | 1050.9 | 1116 | 1172.79
2026-04-23 12:52 | 674.5 |  | 675.8 | 670.1 | -2596.1 | -2579.6 | -2579.5 | 4616.87 | -47.2 | 4617.11 | 1 | 49.9 | 19287.7 | 78325.7 | 4416274 | 0 | 0 | 4632.07 | 80.23 | 76.17 | 100 | 0 | 0 | 1107.6 | 1059.1 | 1173.09 | 1110 | 1057.8 | 1174.12 | 1117.9 | 1049.9 | 1173.66 | 1057.2 | 1110.7 | 1174.26
2026-04-23 12:53 | 673.2 |  | 677.4 | 668.8 | -2592.5 | -2581.2 | -2585.8 | 4618.55 | -45.46 | 4618.77 | 1 | 50 | 19354.5 | 78332.4 | 4416341 | 0 | 0 | 4632.07 | 80.12 | 76.05 | 100 | 0 | 0 | 1108.7 | 1058.4 | 1173.42 | 1111.9 | 1055.6 | 1173.71 | 1115.6 | 1052.3 | 1173.89 | 1044.2 | 1123.3 | 1172.99
2026-04-23 12:54 | 676 |  | 678.2 | 671.8 | -2603.1 | -2581.9 | -2586.6 | 4622.19 | -49.98 | 4622.46 | 1 | 49.9 | 19444.7 | 78341.4 | 4416431 | 0 | 0 | 4632.07 | 80.1 | 76.03 | 100 | 0 | 0 | 1108.2 | 1059.8 | 1174.51 | 1112.8 | 1055.8 | 1174.86 | 1116.5 | 1052.7 | 1175.37 | 1057.3 | 1111.3 | 1174.98
2026-04-23 12:55 | 676.1 |  | 678.6 | 671.9 | -2606.1 | -2581.8 | -2587.5 | 4620.17 | -47.67 | 4620.42 | 1 | 50 | 19511.5 | 78348 | 4416497 | 0 | 0 | 4632.07 | 79.99 | 75.91 | 100 | 0 | 0 | 1111.2 | 1057.1 | 1174.67 | 1116.7 | 1051.6 | 1174.31 | 1121.7 | 1046.8 | 1174.21 | 1070.7 | 1097.3 | 1174.85
2026-04-23 12:56 | 676.8 |  | 678.6 | 672.5 | -2604.8 | -2584.9 | -2590.1 | 4622.19 | -44.76 | 4622.41 | 1 | 50 | 19601.8 | 78357.1 | 4416588 | 0 | 0 | 4632.07 | 79.97 | 75.88 | 100 | 0 | 0 | 1112 | 1054.9 | 1173 | 1116.9 | 1050.6 | 1173.38 | 1120.8 | 1047.6 | 1174.2 | 1070.5 | 1096.4 | 1173.66
2026-04-23 12:57 | 675.6 |  | 677.3 | 671.5 | -2601.1 | -2589.5 | -2585 | 4617.08 | -47.6 | 4617.33 | 1 | 50 | 19669.8 | 78363.9 | 4416656 | 0 | 0 | 4632.07 | 79.85 | 75.76 | 100 | 0 | 0 | 1109.7 | 1057.6 | 1173.58 | 1115.5 | 1052.3 | 1173.81 | 1118.4 | 1048.8 | 1172.97 | 1065.2 | 1101.8 | 1173.59
2026-04-23 12:58 | 675.1 |  | 677.7 | 670.9 | -2598.2 | -2584.7 | -2586.3 | 4618.51 | -45.38 | 4618.74 | 1 | 50 | 19757.4 | 78372.6 | 4416743 | 0 | 0 | 4632.07 | 79.82 | 75.73 | 100 | 0 | 0 | 1107.3 | 1060.7 | 1174.52 | 1112.2 | 1055.4 | 1173.86 | 1116.4 | 1051.7 | 1174.07 | 1061.6 | 1105.9 | 1174.03
2026-04-23 12:59 | 675.6 |  | 677.3 | 671.6 | -2606.1 | -2580.4 | -2583.5 | 4617.94 | -46.66 | 4618.17 | 1 | 50 | 19825.4 | 78379.4 | 4416811 | 0 | 0 | 4632.07 | 79.71 | 75.62 | 100 | 0 | 0 | 1107.5 | 1059.9 | 1173.82 | 1112.5 | 1055.3 | 1173.98 | 1116.9 | 1051.2 | 1174.11 | 1064.2 | 1103.8 | 1174.7
2026-04-23 13:00 | 678.1 |  | 680.3 | 673.8 | -2612.4 | -2595.1 | -2594.5 | 4619.99 | -48.05 | 4620.24 | 1 | 50 | 19913.1 | 78388.2 | 4416899 | 0 | 0 | 4632.07 | 79.69 | 75.58 | 100 | 0 | 0 | 1106.2 | 1061.6 | 1174.38 | 1107.9 | 1060 | 1174.35 | 1108.6 | 1059 | 1174.05 | 1041.4 | 1127.8 | 1174.46
2026-04-23 13:01 | 679.2 |  | 679.6 | 674.7 | -2619.7 | -2599.7 | -2599.6 | 4618.91 | -45.13 | 4619.14 | 1 | 50 | 19981.1 | 78395 | 4416967 | 0 | 0 | 4632.07 | 79.59 | 75.48 | 100 | 0 | 0 | 1095.6 | 1071.1 | 1173.54 | 1101.3 | 1066.4 | 1174.42 | 1107.1 | 1060.4 | 1173.93 | 1040.2 | 1129.5 | 1174.86
2026-04-23 13:02 | 678.6 |  | 681.8 | 674.6 | -2622 | -2607.6 | -2615.9 | 4616.96 | -48.69 | 4617.22 | 1 | 50 | 20070.1 | 78403.9 | 4417056 | 0 | 0 | 4632.07 | 79.57 | 75.46 | 100 | 0 | 0 | 1106.1 | 1061 | 1173.54 | 1112.4 | 1055 | 1173.62 | 1115 | 1052.9 | 1174.02 | 1054.7 | 1113.4 | 1174.25
2026-04-23 13:03 | 682.4 |  | 684 | 678.3 | -2640.3 | -2621 | -2622.7 | 4618.13 | -50.38 | 4618.41 | 1 | 50 | 20136.8 | 78410.6 | 4417123 | 0 | 0 | 4632.07 | 79.48 | 75.36 | 100 | 0 | 0 | 1106.9 | 1060.7 | 1174.04 | 1114.1 | 1053.7 | 1173.94 | 1116.5 | 1051.2 | 1173.72 | 1053.6 | 1114.1 | 1173.82
2026-04-23 13:04 | 679.7 |  | 683.6 | 675.2 | -2630 | -2617.3 | -2621.4 | 4619.8 | -50.29 | 4620.08 | 1 | 50 | 20225.7 | 78419.5 | 4417212 | 0 | 0 | 4632.07 | 79.46 | 75.33 | 100 | 0 | 0 | 1107.4 | 1059.9 | 1173.75 | 1115 | 1052.8 | 1173.88 | 1117.4 | 1050.7 | 1174.05 | 1056 | 1112.2 | 1174.5
2026-04-23 13:05 | 681.3 |  | 683.5 | 677 | -2629.1 | -2610.8 | -2622.9 | 4621.5 | -47.82 | 4621.75 | 1 | 50 | 20292.4 | 78426.1 | 4417278 | 0 | 0 | 4632.07 | 79.36 | 75.23 | 100 | 0 | 0 | 1109.5 | 1058.7 | 1174.61 | 1114.8 | 1053.8 | 1174.83 | 1117.7 | 1050.7 | 1174.33 | 1060 | 1108 | 1174.46
2026-04-23 13:06 | 679.4 |  | 684 | 676.4 | -2630.1 | -2620.3 | -2620.5 | 4618.87 | -50.3 | 4619.13 | 1 | 50 | 20382.7 | 78435.2 | 4417369 | 0 | 0 | 4632.07 | 79.35 | 75.21 | 100 | 0 | 0 | 1110.7 | 1056.7 | 1173.63 | 1115.3 | 1052 | 1173.24 | 1118 | 1049.8 | 1173.73 | 1060.5 | 1106.7 | 1173.69
2026-04-23 13:07 | 680.5 |  | 682.6 | 676.5 | -2629.1 | -2617.1 | -2608.8 | 4620.37 | -48.38 | 4620.09 | 1 | 50 | 20449.4 | 78441.8 | 4417435 | 0 | 0 | 4632.07 | 79.25 | 75.11 | 100 | 0 | 0 | 1109.1 | 1058.7 | 1174.15 | 1113.1 | 1054.8 | 1174.06 | 1115.1 | 1053.2 | 1174.42 | 1055.3 | 1112.8 | 1174.37
2026-04-23 13:08 | 678.3 |  | 681.1 | 675.1 | -2633.6 | -2611.6 | -2609.6 | 4614.27 | -48.57 | 4614.53 | 1 | 50 | 20537 | 78450.6 | 4417523 | 0 | 0 | 4632.07 | 79.23 | 75.08 | 100 | 0 | 0 | 1105.9 | 1060.1 | 1172.41 | 1110.5 | 1056.6 | 1173.34 | 1112.9 | 1054.4 | 1173.42 | 1054.6 | 1113 | 1173.81
2026-04-23 13:09 | 678.4 |  | 679.5 | 674.1 | -2614.2 | -2590.6 | -2598.9 | 4622.92 | -45.74 | 4623.15 | 1 | 50 | 20603.7 | 78457.3 | 4417590 | 0 | 0 | 4632.07 | 79.13 | 74.98 | 100 | 0 | 0 | 1103 | 1065.4 | 1175.1 | 1110 | 1059.1 | 1175.64 | 1112 | 1056.6 | 1174.92 | 1052 | 1117 | 1175.13
2026-04-23 13:10 | 679.9 |  | 680.9 | 675.4 | -2623.6 | -2606.4 | -2605.8 | 4621.29 | -48.22 | 4621.54 | 1 | 50 | 20692.7 | 78466.2 | 4417679 | 0 | 0 | 4632.07 | 79.12 | 74.96 | 100 | 0 | 0 | 1104.1 | 1063.4 | 1174.15 | 1108.6 | 1059.1 | 1174.12 | 1111.7 | 1056.4 | 1174.44 | 1051 | 1117.4 | 1174.37
2026-04-23 13:11 | 677.4 |  | 681.1 | 673.2 | -2616 | -2602.4 | -2610.7 | 4619.06 | -47.99 | 4619.3 | 1 | 50 | 20759.4 | 78472.8 | 4417745 | 0 | 0 | 4632.07 | 79.07 | 74.91 | 100 | 0 | 0 | 1104.9 | 1062.7 | 1174.13 | 1108.7 | 1058.4 | 1173.49 | 1112.8 | 1055.1 | 1174.1 | 1053.5 | 1114.6 | 1173.93
2026-04-23 13:12 | 675.7 |  | 680.2 | 672.6 | -2609.9 | -2599 | -2594.1 | 4620.19 | -46.77 | 4620.42 | 1 | 50 | 20849.7 | 78481.8 | 4417835 | 0 | 0 | 4632.07 | 79.07 | 74.89 | 100 | 0 | 0 | 1106.2 | 1061.5 | 1174.22 | 1110.8 | 1056.5 | 1173.53 | 1113.7 | 1054.3 | 1174.12 | 1054.5 | 1113.4 | 1174.12
2026-04-23 13:13 | 676.9 |  | 678.8 | 672.8 | -2611.4 | -2592.2 | -2588.9 | 4621.01 | -48.02 | 4621.24 | 1 | 49.9 | 20917.7 | 78488.7 | 4417904 | 0 | 0 | 4632.07 | 78.98 | 74.8 | 100 | 0 | 0 | 1104.7 | 1063 | 1174.3 | 1109.5 | 1059.2 | 1175.21 | 1112.2 | 1056.1 | 1174.55 | 1049.8 | 1119 | 1174.77
2026-04-23 13:14 | 675.9 |  | 680.2 | 672.8 | -2610.7 | -2601.4 | -2597.1 | 4618.29 | -49.07 | 4618.55 | 1 | 50 | 21007.9 | 78497.7 | 4417994 | 0 | 0 | 4632.07 | 78.97 | 74.79 | 100 | 0 | 0 | 1103.3 | 1063.6 | 1173.51 | 1106.3 | 1060.6 | 1173.35 | 1110.7 | 1056.6 | 1173.55 | 1047.2 | 1119.9 | 1172.81
2026-04-23 13:15 | 677.1 |  | 680.1 | 673.2 | -2614 | -2594.8 | -2602.1 | 4619.64 | -46.4 | 4619.87 | 1 | 50 | 21074.6 | 78504.4 | 4418061 | 0 | 0 | 4632.07 | 78.88 | 74.69 | 100 | 0 | 0 | 1103.2 | 1063.9 | 1173.7 | 1105.1 | 1062.4 | 1174.01 | 1109.4 | 1057.7 | 1173.4 | 1044.9 | 1123.1 | 1173.52
2026-04-23 13:16 | 677.5 |  | 678.5 | 673.2 | -2608.8 | -2586.4 | -2593 | 4621.81 | -47.61 | 4622.05 | 1 | 50 | 21164.9 | 78513.4 | 4418151 | 0 | 0 | 4632.07 | 78.88 | 74.68 | 100 | 0 | 0 | 1101.1 | 1066.9 | 1174.79 | 1104.6 | 1063.6 | 1174.87 | 1110.9 | 1057.1 | 1174.38 | 1046.3 | 1122.4 | 1174.39
2026-04-23 13:17 | 677.8 |  | 678.5 | 673.3 | -2609.7 | -2587.6 | -2592.8 | 4623.79 | -46.85 | 4624.02 | 1 | 50 | 21231.6 | 78520 | 4418217 | 0 | 0 | 4632.07 | 78.78 | 74.58 | 100 | 0 | 0 | 1102.1 | 1066.3 | 1175.2 | 1106.5 | 1061.9 | 1174.98 | 1111.9 | 1056.2 | 1174.44 | 1049.6 | 1118.7 | 1174.16
2026-04-23 13:18 | 675.4 |  | 679.7 | 672.7 | -2608.6 | -2594.2 | -2584.4 | 4619.71 | -46.35 | 4619.95 | 1 | 50 | 21323.2 | 78529.2 | 4418309 | 0 | 0 | 4632.07 | 78.78 | 74.57 | 100 | 0 | 0 | 1102.1 | 1065 | 1173.73 | 1108.7 | 1058.8 | 1173.94 | 1114.2 | 1053.3 | 1173.64 | 1052.6 | 1114.3 | 1172.91
2026-04-23 13:19 | 676.1 |  | 677.2 | 671.7 | -2600.8 | -2579.7 | -2589.8 | 4621.16 | -45.06 | 4621.37 | 1 | 50 | 21389.9 | 78535.9 | 4418376 | 0 | 0 | 4632.07 | 78.69 | 74.48 | 100 | 0 | 0 | 1102.1 | 1065.9 | 1174.68 | 1109.7 | 1058.7 | 1174.81 | 1114.8 | 1053.6 | 1174.58 | 1055.2 | 1113.8 | 1175.31
2026-04-23 13:20 | 673.7 |  | 676.6 | 670.1 | -2596.9 | -2583.6 | -2580.6 | 4612.62 | -44.63 | 4612.82 | 1 | 50 | 21480.2 | 78544.9 | 4418466 | 0 | 0 | 4632.07 | 78.69 | 74.46 | 100 | 0 | 0 | 1103.1 | 1062.3 | 1171.77 | 1110.5 | 1055.5 | 1172.18 | 1114.8 | 1051.3 | 1172.04 | 1055.3 | 1111.2 | 1172.62
2026-04-23 13:21 | 674.2 |  | 679.1 | 671.5 | -2596.4 | -2585.4 | -2580.4 | 4625.01 | -47.61 | 4625.26 | 1 | 50 | 21548.2 | 78551.7 | 4418534 | 0 | 0 | 4632.07 | 78.6 | 74.37 | 100 | 0 | 0 | 1101.7 | 1066.8 | 1175.27 | 1108.4 | 1060.7 | 1175.68 | 1112 | 1057.4 | 1175.78 | 1050.7 | 1119 | 1175.72
2026-04-23 13:22 | 674 |  | 678.8 | 670.7 | -2604 | -2596.8 | -2591.9 | 4613.81 | -45.64 | 4614.03 | 1 | 50 | 21637.1 | 78560.6 | 4418623 | 0 | 0 | 4632.07 | 78.59 | 74.36 | 100 | 0 | 0 | 1101.1 | 1064.8 | 1172.44 | 1107.1 | 1059.1 | 1172.5 | 1112.3 | 1054.2 | 1172.6 | 1050.9 | 1115 | 1171.8
2026-04-23 13:23 | 677.5 |  | 679.2 | 673.4 | -2614.3 | -2585.8 | -2594.4 | 4620.25 | -46.18 | 4620.48 | 1 | 50 | 21705.2 | 78567.4 | 4418691 | 0 | 0 | 4632.07 | 78.51 | 74.27 | 100 | 0 | 0 | 1102.6 | 1064.8 | 1174.1 | 1107.5 | 1060.7 | 1174.73 | 1113.8 | 1053 | 1172.84 | 1053.1 | 1114.8 | 1174.04
2026-04-23 13:24 | 675.5 |  | 677.1 | 671.2 | -2602.6 | -2584 | -2584.1 | 4618.96 | -45.58 | 4619.2 | 1 | 50 | 21795.4 | 78576.4 | 4418781 | 0 | 0 | 4632.07 | 78.51 | 74.26 | 100 | 0 | 0 | 1105.8 | 1061.3 | 1173.53 | 1110.3 | 1056.6 | 1173.16 | 1115.6 | 1052 | 1173.61 | 1054.5 | 1112.6 | 1173.24
2026-04-23 13:25 | 674.7 |  | 677.4 | 670.8 | -2598.4 | -2582.8 | -2577.7 | 4620.36 | -45.62 | 4620.59 | 1 | 50 | 21862.1 | 78583.2 | 4418849 | 0 | 0 | 4632.07 | 78.42 | 74.17 | 100 | 0 | 0 | 1106.9 | 1061 | 1174.43 | 1111.4 | 1056.2 | 1173.89 | 1116.1 | 1051.7 | 1173.79 | 1054.1 | 1113.6 | 1173.86
2026-04-23 13:26 | 673.3 |  | 677.7 | 669.1 | -2589.1 | -2584 | -2579.6 | 4621.96 | -47.71 | 4622.2 | 1 | 50 | 21952.4 | 78592.1 | 4418938 | 0 | 0 | 4632.07 | 78.42 | 74.16 | 100 | 0 | 0 | 1106.9 | 1061.1 | 1174.48 | 1110.9 | 1057.9 | 1175.22 | 1116.1 | 1052.7 | 1174.89 | 1051.8 | 1117.6 | 1175.48
2026-04-23 13:27 | 672.9 |  | 677.5 | 668.9 | -2591.8 | -2582.4 | -2578.7 | 4617.51 | -45.45 | 4617.73 | 1 | 50 | 22019.1 | 78598.8 | 4419005 | 0 | 0 | 4632.07 | 78.33 | 74.07 | 100 | 0 | 0 | 1107 | 1060.2 | 1173.64 | 1111 | 1056.2 | 1173.42 | 1116.2 | 1051.4 | 1173.59 | 1054.2 | 1112.6 | 1172.88
2026-04-23 13:28 | 674.5 |  | 677 | 670.5 | -2596.1 | -2578.3 | -2584.9 | 4620.02 | -45.53 | 4620.24 | 1 | 50 | 22108.1 | 78607.7 | 4419094 | 0 | 0 | 4632.07 | 78.32 | 74.05 | 100 | 0 | 0 | 1107.9 | 1060.1 | 1174.52 | 1110.5 | 1057.5 | 1174.36 | 1114.7 | 1053.3 | 1174.11 | 1049.3 | 1119.2 | 1174.36
2026-04-23 13:29 | 674.1 |  | 676 | 670 | -2596.6 | -2579.9 | -2581.9 | 4615.37 | -43.94 | 4615.58 | 1 | 50 | 22176.1 | 78614.5 | 4419162 | 0 | 0 | 4632.07 | 78.24 | 73.97 | 100 | 0 | 0 | 1107.7 | 1058.9 | 1172.99 | 1109.8 | 1057 | 1173.05 | 1115.1 | 1052 | 1173.14 | 1049.6 | 1117.4 | 1172.83
2026-04-23 13:30 | 673.5 |  | 675.9 | 669.4 | -2588.5 | -2572.6 | -2578.2 | 4619.74 | -44.21 | 4620.52 | 1 | 50 | 22266.3 | 78623.6 | 4419253 | 0 | 0 | 4632.07 | 78.24 | 73.96 | 100 | 0 | 0 | 1107.2 | 1060.4 | 1174.06 | 1110.4 | 1057.4 | 1174.12 | 1113.4 | 1054.2 | 1173.71 | 1044.9 | 1122.4 | 1172.8
2026-04-23 13:31 | 675 |  | 676.8 | 671.2 | -2597.4 | -2575.2 | -2577.9 | 4620.56 | -46.77 | 4620.8 | 1 | 50 | 22331.7 | 78630.1 | 4419318 | 0 | 0 | 4632.07 | 78.16 | 73.87 | 100 | 0 | 0 | 1104.5 | 1063.4 | 1174.58 | 1107.4 | 1060.2 | 1174.36 | 1111.4 | 1056.5 | 1174.18 | 1041.1 | 1128.7 | 1175.12
2026-04-23 13:32 | 673.4 |  | 678.5 | 671 | -2597.4 | -2585.5 | -2574.5 | 4621.18 | -47.45 | 4621.42 | 1 | 50 | 22422 | 78639.1 | 4419408 | 0 | 0 | 4632.07 | 78.16 | 73.87 | 100 | 0 | 0 | 1103 | 1065 | 1174.7 | 1108.4 | 1059.7 | 1174.52 | 1110.5 | 1058.4 | 1175.31 | 1041.3 | 1128.5 | 1175.14
2026-04-23 13:33 | 675.5 |  | 678.7 | 672 | -2598.6 | -2582.8 | -2577.8 | 4625.09 | -46 | 4625.32 | 1 | 50 | 22490 | 78645.9 | 4419476 | 0 | 0 | 4632.07 | 78.09 | 73.79 | 100 | 0 | 0 | 1101.8 | 1066.2 | 1174.7 | 1107 | 1062.4 | 1175.86 | 1108.8 | 1059.9 | 1175.25 | 1037.4 | 1132.8 | 1175.19
2026-04-23 13:34 | 674.9 |  | 676.7 | 670.8 | -2599.7 | -2578.7 | -2583.1 | 4621.31 | -43.42 | 4621.52 | 1 | 50 | 22577.7 | 78654.6 | 4419563 | 0 | 0 | 4632.07 | 78.08 | 73.78 | 100 | 0 | 0 | 1101.2 | 1065.7 | 1173.53 | 1106.3 | 1060.9 | 1173.72 | 1110.3 | 1057.7 | 1174.33 | 1044 | 1124.4 | 1173.86
2026-04-23 13:35 | 673.9 |  | 678.4 | 669 | -2596.9 | -2583.3 | -2587.3 | 4617.63 | -46.2 | 4617.87 | 1 | 50 | 22644.4 | 78661.3 | 4419630 | 0 | 0 | 4632.07 | 78.01 | 73.7 | 100 | 0 | 0 | 1102.7 | 1064 | 1173.25 | 1107.2 | 1059.5 | 1173.11 | 1110.3 | 1056.6 | 1173.16 | 1042.6 | 1125.4 | 1173.34
2026-04-23 13:36 | 674.9 |  | 675.7 | 670.7 | -2595.5 | -2570.3 | -2583 | 4621.46 | -46.19 | 4621.69 | 1 | 50 | 22734.6 | 78670.4 | 4419721 | 0 | 0 | 4632.07 | 78.01 | 73.69 | 100 | 0 | 0 | 1101.8 | 1065.3 | 1173.72 | 1106.6 | 1061.6 | 1174.81 | 1111 | 1056.9 | 1174.21 | 1044.1 | 1124.5 | 1174.06
2026-04-23 13:37 | 676.6 |  | 678.3 | 672.6 | -2607.4 | -2580.9 | -2586.3 | 4621.34 | -48.03 | 4621.57 | 1 | 50 | 22801.3 | 78677 | 4419787 | 0 | 0 | 4632.07 | 77.93 | 73.62 | 100 | 0 | 0 | 1103.5 | 1063.3 | 1173.39 | 1108.3 | 1058.9 | 1173.55 | 1112.7 | 1055.3 | 1174.26 | 1045.2 | 1123.2 | 1173.95
2026-04-23 13:38 | 670.9 |  | 675.2 | 666 | -2587.1 | -2572.3 | -2577.2 | 4609.31 | -41.23 | 4609.49 | 1 | 50 | 22890.3 | 78686 | 4419877 | 0 | 0 | 4632.07 | 77.93 | 73.61 | 100 | 0 | 0 | 1104.4 | 1060.9 | 1171.6 | 1108.6 | 1057.7 | 1172.53 | 1112.1 | 1055.8 | 1174.16 | 1039.3 | 1129.9 | 1174.31
2026-04-23 13:39 | 676.8 |  | 678.7 | 672.6 | -2605.7 | -2587.8 | -2586.7 | 4622.99 | -46.85 | 4623.23 | 1 | 50 | 22957 | 78692.6 | 4419943 | 0 | 0 | 4632.07 | 77.86 | 73.53 | 100 | 0 | 0 | 1104.2 | 1062.6 | 1173.28 | 1108.7 | 1059.6 | 1174.75 | 1111.7 | 1055.4 | 1173.24 | 1037.6 | 1131.2 | 1173.69
2026-04-23 13:40 | 675.7 |  | 677.4 | 671.7 | -2599.7 | -2576.7 | -2585.9 | 4621.83 | -45.12 | 4622.05 | 1 | 50 | 23044.6 | 78701.4 | 4420031 | 0 | 0 | 4632.07 | 77.86 | 73.53 | 100 | 0 | 0 | 1102.8 | 1065.2 | 1174.75 | 1106.5 | 1061.8 | 1174.89 | 1110.7 | 1057.3 | 1174.33 | 1032.9 | 1137 | 1174.41
2026-04-23 13:41 | 675.6 |  | 677.1 | 671.4 | -2601.9 | -2577 | -2580.3 | 4621.15 | -46.24 | 4621.38 | 1 | 50 | 23111.3 | 78708 | 4420097 | 0 | 0 | 4632.07 | 77.79 | 73.45 | 100 | 0 | 0 | 1103.7 | 1064.4 | 1174.74 | 1108.2 | 1059.6 | 1174.22 | 1113.5 | 1055 | 1174.76 | 1042.9 | 1126.2 | 1174.47
2026-04-23 13:42 | 675.5 |  | 679 | 672.1 | -2599.7 | -2581.3 | -2590.7 | 4623.25 | -45.87 | 4623.47 | 1 | 50 | 23200.3 | 78716.9 | 4420186 | 0 | 0 | 4632.07 | 77.79 | 73.44 | 100 | 0 | 0 | 1108.8 | 1058.9 | 1174.16 | 1112 | 1056.7 | 1175.07 | 1115.6 | 1052.4 | 1174.02 | 1047.5 | 1121.1 | 1174.32
2026-04-23 13:43 | 675.5 |  | 678.5 | 671.5 | -2604.2 | -2586.5 | -2583.6 | 4619.92 | -44.97 | 4620.14 | 1 | 50 | 23289.2 | 78725.8 | 4420275 | 0 | 0 | 4632.07 | 77.79 | 73.43 | 100 | 0 | 0 | 1107.7 | 1059 | 1173.1 | 1111.5 | 1055.6 | 1173.33 | 1115 | 1052.2 | 1173.19 | 1045.8 | 1121.4 | 1172.79
2026-04-23 13:44 | 675.7 |  | 676.9 | 671.7 | -2601.2 | -2579.9 | -2586.1 | 4620.88 | -45.03 | 4621.1 | 1 | 50 | 23356 | 78732.5 | 4420342 | 0 | 0 | 4632.07 | 77.71 | 73.36 | 100 | 0 | 0 | 1108.2 | 1059.3 | 1173.92 | 1112.5 | 1055 | 1173.71 | 1115.8 | 1052.4 | 1174.24 | 1046.4 | 1121.8 | 1173.86
2026-04-23 13:45 | 673.6 |  | 678.6 | 671.5 | -2601.7 | -2587.6 | -2578.2 | 4619.1 | -43.72 | 4619.32 | 1 | 50 | 23444.9 | 78741.4 | 4420431 | 0 | 0 | 4632.07 | 77.71 | 73.35 | 100 | 0 | 0 | 1108.1 | 1059.3 | 1173.97 | 1112.1 | 1055.2 | 1173.44 | 1115.3 | 1052.1 | 1173.42 | 1047.5 | 1120.2 | 1173.41
2026-04-23 13:46 | 676 |  | 679.5 | 672.6 | -2604.8 | -2587 | -2584.5 | 4624.5 | -47.3 | 4624.73 | 1 | 50 | 23512.9 | 78748.2 | 4420499 | 0 | 0 | 4632.07 | 77.64 | 73.28 | 100 | 0 | 0 | 1106.8 | 1061.5 | 1174.92 | 1110.8 | 1057.2 | 1174.32 | 1114.5 | 1053 | 1173.59 | 1045.1 | 1123 | 1173.69
2026-04-23 13:47 | 673.1 |  | 677.9 | 670.7 | -2598.1 | -2585.8 | -2581.3 | 4617.85 | -45.64 | 4618.08 | 1 | 50 | 23601.9 | 78757.1 | 4420588 | 0 | 0 | 4632.07 | 77.65 | 73.27 | 100 | 0 | 0 | 1105.8 | 1062 | 1174.41 | 1109.7 | 1057.9 | 1173.93 | 1113.8 | 1053.7 | 1173.58 | 1042.6 | 1127.2 | 1175.2
2026-04-23 13:48 | 675 |  | 679.2 | 671.9 | -2604.7 | -2588.1 | -2580.9 | 4619.15 | -43.49 | 4619.36 | 1 | 50 | 23667.3 | 78763.6 | 4420653 | 0 | 0 | 4632.07 | 77.57 | 73.19 | 100 | 0 | 0 | 1105.6 | 1061.6 | 1173.67 | 1109.8 | 1056.8 | 1172.87 | 1113.1 | 1054.8 | 1174.14 | 1040.2 | 1128.1 | 1173.43
2026-04-23 13:49 | 673.9 |  | 680 | 671.6 | -2600.6 | -2591.1 | -2582.4 | 4621.29 | -47.03 | 4621.52 | 1 | 50 | 23756.2 | 78772.5 | 4420742 | 0 | 0 | 4632.07 | 77.57 | 73.19 | 100 | 0 | 0 | 1103.1 | 1064.9 | 1174.74 | 1107.6 | 1060.1 | 1174.15 | 1110.5 | 1058.2 | 1175.14 | 1033.2 | 1136.9 | 1174.68
2026-04-23 13:50 | 676.9 |  | 679 | 672.8 | -2605.2 | -2579.6 | -2585.8 | 4625.21 | -45.33 | 4625.43 | 1 | 50 | 23824.2 | 78779.3 | 4420810 | 0 | 0 | 4632.07 | 77.51 | 73.13 | 100 | 0 | 0 | 1102.1 | 1067.7 | 1176.7 | 1105.8 | 1063.3 | 1175.8 | 1109.6 | 1060.2 | 1176.44 | 1023.8 | 1149.2 | 1176.52
2026-04-23 13:51 | 675.9 |  | 677.8 | 671.7 | -2605.1 | -2588.1 | -2586.6 | 4621.2 | -46.65 | 4621.43 | 1 | 50 | 23911.9 | 78788.1 | 4420898 | 0 | 0 | 4632.07 | 77.51 | 73.12 | 100 | 0 | 0 | 1102.9 | 1065.5 | 1175.15 | 1107.6 | 1060.4 | 1174.49 | 1111.5 | 1055.9 | 1173.68 | 1034.3 | 1134.4 | 1173.29
2026-04-23 13:52 | 674.8 |  | 680.1 | 671.3 | -2602.1 | -2592.2 | -2590.5 | 4620.51 | -46.78 | 4620.73 | 1 | 50 | 23979.9 | 78794.9 | 4420966 | 0 | 0 | 4632.07 | 77.45 | 73.05 | 100 | 0 | 0 | 1102.7 | 1065.1 | 1174.45 | 1108.4 | 1059.7 | 1174.62 | 1111.2 | 1056.2 | 1173.7 | 1032.3 | 1137.9 | 1174.63
2026-04-23 13:53 | 673.8 |  | 679.7 | 671.2 | -2605.4 | -2597.1 | -2583.2 | 4617.08 | -45.11 | 4617.31 | 1 | 50 | 24070.2 | 78804 | 4421057 | 0 | 0 | 4632.07 | 77.46 | 73.06 | 100 | 0 | 0 | 1102 | 1064.5 | 1173.04 | 1107.5 | 1060.1 | 1174.02 | 1109.5 | 1056.9 | 1172.65 | 1025.7 | 1144 | 1173.43
2026-04-23 13:54 | 675.5 |  | 680.3 | 672.8 | -2611 | -2592.8 | -2583.7 | 4620.16 | -42.71 | 4620.36 | 1 | 50 | 24136.9 | 78810.6 | 4421123 | 0 | 0 | 4632.07 | 77.4 | 72.99 | 100 | 0 | 0 | 1100.8 | 1067.4 | 1175 | 1105.5 | 1062.9 | 1175.05 | 1109 | 1059.1 | 1174.54 | 1024.6 | 1146.5 | 1174.7
2026-04-23 13:55 | 676.5 |  | 678.7 | 672.5 | -2606.4 | -2589.6 | -2588.3 | 4620.92 | -45.67 | 4621.15 | 1 | 50 | 24225.9 | 78819.5 | 4421212 | 0 | 0 | 4632.07 | 77.4 | 72.99 | 100 | 0 | 0 | 1100.2 | 1067.6 | 1174.53 | 1107.6 | 1060.1 | 1174.2 | 1111.5 | 1056.1 | 1173.9 | 1032.1 | 1137.1 | 1173.57
2026-04-23 13:56 | 674.4 |  | 679.6 | 672.2 | -2604.7 | -2592.6 | -2591.3 | 4618.86 | -49.31 | 4619.12 | 1 | 50 | 24292.6 | 78826.2 | 4421279 | 0 | 0 | 4632.07 | 77.34 | 72.92 | 100 | 0 | 0 | 1102.2 | 1065.5 | 1174.44 | 1109.2 | 1058.6 | 1174.18 | 1111.7 | 1056.3 | 1174.3 | 1028.1 | 1143.1 | 1175.21
2026-04-23 13:57 | 675.7 |  | 681 | 673.6 | -2603.7 | -2594 | -2590.1 | 4624.27 | -45.26 | 4624.49 | 1 | 50 | 24380.3 | 78834.9 | 4421366 | 0 | 0 | 4632.07 | 77.34 | 72.92 | 100 | 0 | 0 | 1100.3 | 1068.2 | 1175.31 | 1105.7 | 1062.8 | 1175.17 | 1107.9 | 1061.3 | 1175.81 | 1006.8 | 1167.4 | 1175.38
2026-04-23 13:58 | 677.3 |  | 679.2 | 673.4 | -2607.6 | -2582.7 | -2592.5 | 4628.76 | -45.99 | 4628.99 | 1 | 50 | 24447 | 78841.6 | 4421433 | 0 | 0 | 4632.07 | 77.28 | 72.86 | 100 | 0 | 0 | 1097 | 1072.3 | 1176.31 | 1102.8 | 1067.2 | 1176.91 | 1106.8 | 1062.8 | 1176.28 | 1005.9 | 1170 | 1176.89
2026-04-23 13:59 | 673.6 |  | 679.4 | 671.2 | -2607 | -2598.9 | -2590.6 | 4611.22 | -44.16 | 4611.42 | 1 | 50 | 24535.9 | 78850.5 | 4421522 | 0 | 0 | 4632.07 | 77.29 | 72.86 | 100 | 0 | 0 | 1096.7 | 1068.5 | 1171.85 | 1105.9 | 1059.5 | 1171.74 | 1107.6 | 1058.8 | 1172.69 | 1007.9 | 1162.7 | 1171.86
2026-04-23 14:00 | 677.3 |  | 681 | 673.8 | -2617.4 | -2599.3 | -2602.5 | 4615.62 | -46.21 | 4615.84 | 1 | 50 | 24623.4 | 78859.2 | 4421609 | 0 | 0 | 4632.07 | 77.29 | 72.86 | 100 | 0 | 0 | 1095.3 | 1072.5 | 1174.68 | 1104 | 1063.4 | 1173.99 | 1107.1 | 1059.8 | 1173.33 | 1008.6 | 1157.7 | 1167.66
2026-04-23 14:01 | 677.6 |  | 679.2 | 673.5 | -2615.3 | -2595.1 | -2595.9 | 4618.45 | -46.81 | 4618.69 | 1 | 50 | 24690.1 | 78866 | 4421677 | 0 | 0 | 4632.07 | 77.23 | 72.79 | 100 | 0 | 0 | 1097.9 | 1069.1 | 1173.73 | 1105.6 | 1061.9 | 1174.08 | 1109.6 | 1057.6 | 1173.5 | 1010.1 | 1159.8 | 1171.52
2026-04-23 14:02 | 675.1 |  | 679.6 | 672.7 | -2609.6 | -2592 | -2587.5 | 4621.24 | -47.83 | 4621.48 | 1 | 50 | 24778.6 | 78874.8 | 4421765 | 0 | 0 | 4632.07 | 77.24 | 72.79 | 100 | 0 | 0 | 1099.3 | 1068.8 | 1174.9 | 1107.3 | 1062.2 | 1176.14 | 1110.2 | 1058 | 1174.64 | 1014.9 | 1158.1 | 1175.32
2026-04-23 14:03 | 677.8 |  | 679.9 | 674.1 | -2622.3 | -2601.3 | -2612.7 | 4612.52 | -48.47 | 4612.77 | 1 | 50 | 24845 | 78881.4 | 4421831 | 0 | 0 | 4632.07 | 77.18 | 72.73 | 100 | 0 | 0 | 1100.9 | 1065.7 | 1173.19 | 1107.2 | 1059.9 | 1173.5 | 1109.2 | 1058 | 1173.53 | 1009.6 | 1159.7 | 1170.81
2026-04-23 14:04 | 675.4 |  | 679.8 | 672.3 | -2671.3 | -2654.2 | -2657.4 | 4554.12 | -47.26 | 4554.36 | 1 | 50 | 24933.8 | 78890.3 | 4421920 | 0 | 0 | 4632.07 | 77.19 | 72.73 | 100 | 0 | 0 | 1101.8 | 1049.4 | 1156.28 | 1105.9 | 1050.7 | 1161.95 | 1108 | 1049 | 1162.29 | 1009.7 | 1153.6 | 1164.83
2026-04-23 14:05 | 677.8 |  | 681.7 | 674.9 | -2629.4 | -2613.5 | -2614.8 | 4606.38 | -46.96 | 4606.61 | 1 | 50 | 25000.1 | 78896.8 | 4421985 | 0 | 0 | 4632.07 | 77.13 | 72.67 | 100 | 0 | 0 | 1094.1 | 1072.3 | 1173.17 | 1100.4 | 1067.4 | 1173.94 | 1102.9 | 1061.3 | 1170.56 | 1005.9 | 1154.8 | 1161.66
2026-04-23 14:06 | 674.6 |  | 680.3 | 671.7 | -2621.1 | -2615.1 | -2607.1 | 4600.39 | -46.25 | 4600.62 | 1 | 50 | 25088.6 | 78905.7 | 4422074 | 0 | 0 | 4632.07 | 77.14 | 72.67 | 100 | 0 | 0 | 1091.9 | 1074.9 | 1173.72 | 1096.8 | 1070.4 | 1174 | 1101.5 | 1065.1 | 1173.22 | 1003 | 1152.7 | 1156.84
2026-04-23 14:07 | 677.4 |  | 680.4 | 673.7 | -2627.5 | -2604 | -2608.5 | 4608.71 | -48.19 | 4608.96 | 1 | 50 | 25155.1 | 78912.4 | 4422141 | 0 | 0 | 4632.07 | 77.08 | 72.61 | 100 | 0 | 0 | 1090.7 | 1076.5 | 1174.14 | 1096.8 | 1070.4 | 1174.05 | 1103.1 | 1064 | 1173.71 | 1004.6 | 1155.3 | 1160.59
2026-04-23 14:08 | 675.2 |  | 680.9 | 672.3 | -2620.8 | -2608 | -2611.4 | 4602.52 | -47.17 | 4603.23 | 1 | 50 | 25245.1 | 78921.5 | 4422232 | 0 | 0 | 4632.07 | 77.1 | 72.63 | 100 | 0 | 0 | 1094.1 | 1073 | 1173.95 | 1101.2 | 1065.4 | 1173.22 | 1106.2 | 1061.8 | 1174.53 | 1010.1 | 1145.4 | 1156.97
2026-04-23 14:09 | 677 |  | 679.9 | 673.6 | -2623.4 | -2606.2 | -2609.6 | 4608.52 | -48.56 | 4609.02 | 1 | 50 | 25311.6 | 78928 | 4422297 | 0 | 0 | 4632.07 | 77.05 | 72.57 | 100 | 0 | 0 | 1097.4 | 1069.9 | 1174.14 | 1104.3 | 1061.5 | 1172.24 | 1109.3 | 1058 | 1173.63 | 1010.4 | 1151.9 | 1163.87
2026-04-23 14:10 | 677.1 |  | 680.4 | 674 | -2628.3 | -2608.6 | -2607.6 | 4605.4 | -45.78 | 4605.63 | 1 | 49.9 | 25399 | 78936.8 | 4422385 | 0 | 0 | 4632.07 | 77.05 | 72.57 | 100 | 0 | 0 | 1100.2 | 1066.9 | 1173.83 | 1106.5 | 1060.4 | 1173.29 | 1110 | 1057.6 | 1173.94 | 1012.1 | 1147.2 | 1161.11
2026-04-23 14:11 | 675.4 |  | 680.3 | 672.3 | -2620.2 | -2607.6 | -2609.7 | 4605.28 | -45.89 | 4605.77 | 1 | 49.9 | 25466.8 | 78943.6 | 4422453 | 0 | 0 | 4632.07 | 77 | 72.52 | 100 | 0 | 0 | 1101.2 | 1066.8 | 1174.71 | 1106.8 | 1061.2 | 1174.53 | 1109.7 | 1058.2 | 1174.26 | 1014.5 | 1141.8 | 1158.32
2026-04-23 14:12 | 674.8 |  | 679.8 | 671.2 | -2607.5 | -2603.3 | -2600.4 | 4609.54 | -46.52 | 4609.77 | 1 | 50 | 25555.5 | 78952.4 | 4422541 | 0 | 0 | 4632.07 | 77.02 | 72.52 | 100 | 0 | 0 | 1100.2 | 1067.6 | 1174.56 | 1106.8 | 1060.9 | 1174.22 | 1110.7 | 1057.6 | 1174.7 | 1010 | 1150.4 | 1162.39
2026-04-23 14:13 | 675.1 |  | 680.8 | 672.5 | -2698.3 | -2690.5 | -2683.5 | 4512.32 | -45.25 | 4512.55 | 1 | 50 | 25623.2 | 78959.2 | 4422609 | 0 | 0 | 4632.07 | 76.97 | 72.47 | 100 | 0 | 0 | 1106.9 | 1042.7 | 1154.15 | 1113.8 | 1032.3 | 1149.75 | 1116.5 | 1032.8 | 1153.16 | 1015.7 | 1144.7 | 1162.64
2026-04-23 14:14 | 677 |  | 682.8 | 674.8 | -2629.1 | -2617.3 | -2616.5 | 4606.53 | -47.97 | 4606.78 | 1 | 50 | 25710.1 | 78967.8 | 4422695 | 0 | 0 | 4632.07 | 76.97 | 72.47 | 100 | 0 | 0 | 1100.4 | 1067.7 | 1174.86 | 1105.5 | 1063.4 | 1175.64 | 1108.5 | 1060.7 | 1175.74 | 1011.2 | 1143.7 | 1156.53
2026-04-23 14:15 | 675 |  | 679.8 | 672.4 | -2634.3 | -2618.3 | -2618.9 | 4581.62 | -46.82 | 4581.85 | 1 | 50 | 25776.2 | 78974.6 | 4422763 | 0 | 0 | 4632.07 | 76.92 | 72.42 | 100 | 0 | 0 | 1101.8 | 1061.6 | 1169.69 | 1106.5 | 1056.7 | 1169.25 | 1109.8 | 1054 | 1169.69 | 1009.3 | 1145.2 | 1155.88
2026-04-23 14:16 | 675.2 |  | 681.5 | 673.4 | -2634.1 | -2623.8 | -2613 | 4593.95 | -45.11 | 4594.18 | 1 | 50 | 25864.6 | 78983.4 | 4422851 | 0 | 0 | 4632.07 | 76.93 | 72.42 | 100 | 0 | 0 | 1099.4 | 1068.3 | 1174.44 | 1104.5 | 1064.3 | 1175.56 | 1106.8 | 1061.1 | 1174.65 | 1010.3 | 1136.4 | 1148.12
2026-04-23 14:17 | 677.5 |  | 681.2 | 674.8 | -2650.2 | -2624.1 | -2622.2 | 4587.15 | -48.14 | 4587.39 | 1 | 50 | 25932 | 78990.1 | 4422918 | 0 | 0 | 4632.07 | 76.89 | 72.38 | 100 | 0 | 0 | 1098.9 | 1067.6 | 1173.2 | 1104.1 | 1062.7 | 1173.34 | 1106.8 | 1060.3 | 1173.52 | 1014.1 | 1127.6 | 1143.54
2026-04-23 14:18 | 676.2 |  | 680.4 | 673.4 | -2639.3 | -2620.4 | -2627.4 | 4588.4 | -45.97 | 4588.63 | 1 | 50 | 26020.3 | 78998.9 | 4423006 | 0 | 0 | 4632.07 | 76.9 | 72.38 | 100 | 0 | 0 | 1098.4 | 1069.8 | 1175.06 | 1103.4 | 1064.5 | 1174.59 | 1106.3 | 1061.4 | 1174.23 | 1014.6 | 1125 | 1141.46
2026-04-23 14:19 | 676.2 |  | 682.2 | 673.9 | -2718.1 | -2706.6 | -2709.8 | 4495.33 | -47.17 | 4495.6 | 1 | 50 | 26086 | 79005.6 | 4423073 | 0 | 0 | 4632.07 | 76.85 | 72.33 | 100 | 0 | 0 | 1105 | 1036.4 | 1145.18 | 1107.7 | 1039.3 | 1151.22 | 1111.4 | 1037.1 | 1152.61 | 1010.6 | 1130.2 | 1142.17
2026-04-23 14:20 | 678.1 |  | 680.1 | 674.6 | -2647.5 | -2626.9 | -2631.4 | 4586.18 | -45.27 | 4586.42 | 1 | 50 | 26175.6 | 79014.4 | 4423161 | 0 | 0 | 4632.07 | 76.87 | 72.34 | 100 | 0 | 0 | 1097.1 | 1071 | 1175.04 | 1101.1 | 1067.9 | 1175.83 | 1105.5 | 1063.1 | 1175.3 | 1013 | 1122 | 1136.59
2026-04-23 14:21 | 675.4 |  | 680 | 672.1 | -2720.3 | -2705 | -2713.5 | 4507.34 | -47.69 | 4507.59 | 1 | 50 | 26262.4 | 79023.1 | 4423248 | 0 | 0 | 4632.07 | 76.88 | 72.35 | 100 | 0 | 0 | 1096.3 | 1070.5 | 1173.6 | 1099.8 | 1067.5 | 1174 | 1104.3 | 1062.6 | 1173.45 | 1012 | 1115.5 | 1128.9
2026-04-23 14:22 | 675.4 |  | 681 | 672.7 | -2667.5 | -2660.8 | -2655.2 | 4549.44 | -43.81 | 4549.66 | 1 | 50 | 26329.4 | 79029.8 | 4423315 | 0 | 0 | 4632.07 | 76.84 | 72.3 | 100 | 0 | 0 | 1099 | 1061.8 | 1166.97 | 1102.8 | 1057.4 | 1166.07 | 1106.2 | 1055 | 1167.06 | 1013.2 | 1120.2 | 1134.99
2026-04-23 14:23 | 676.5 |  | 680.9 | 673.9 | -2651.1 | -2633.9 | -2640.4 | 4575.75 | -48.16 | 4576 | 1 | 50 | 26395.4 | 79036.4 | 4423381 | 0 | 0 | 4632.07 | 76.79 | 72.25 | 100 | 0 | 0 | 1098.1 | 1069.8 | 1174.75 | 1099.2 | 1068.5 | 1174.48 | 1102.5 | 1065.1 | 1174.28 | 1011.8 | 1115 | 1128.18
2026-04-23 14:24 | 676.9 |  | 680.8 | 674.3 | -2653.1 | -2639.9 | -2635.9 | 4569.51 | -46.53 | 4569.74 | 1 | 50 | 26484.8 | 79045.4 | 4423471 | 0 | 0 | 4632.07 | 76.81 | 72.27 | 100 | 0 | 0 | 1096.8 | 1070.9 | 1174.59 | 1097.2 | 1069.1 | 1173.07 | 1101.4 | 1066 | 1174.13 | 1011.5 | 1112.6 | 1125.37
2026-04-23 14:25 | 678.3 |  | 681.8 | 674.8 | -2658.5 | -2640.9 | -2638 | 4574.11 | -46.24 | 4574.35 | 1 | 50 | 26572.7 | 79054.1 | 4423558 | 0 | 0 | 4632.07 | 76.83 | 72.28 | 100 | 0 | 0 | 1097.4 | 1069.3 | 1173.44 | 1098.3 | 1068.5 | 1173.57 | 1101.2 | 1065.5 | 1173.32 | 1010.6 | 1114.2 | 1126.03
2026-04-23 14:26 | 677.1 |  | 681.9 | 674.8 | -2665.2 | -2647.2 | -2638.8 | 4571.18 | -49.09 | 4571.45 | 1 | 50 | 26640 | 79060.9 | 4423626 | 0 | 0 | 4632.07 | 76.79 | 72.23 | 100 | 0 | 0 | 1095.6 | 1072.3 | 1174.79 | 1096.8 | 1070.7 | 1174.36 | 1100.6 | 1066.8 | 1174.1 | 1012.1 | 1110.3 | 1123.78
2026-04-23 14:27 | 678.8 |  | 681.6 | 675.7 | -2664.9 | -2640.8 | -2642.8 | 4572.29 | -50.32 | 4572.57 | 1 | 50 | 26707.2 | 79067.6 | 4423693 | 0 | 0 | 4632.07 | 76.75 | 72.19 | 100 | 0 | 0 | 1094.6 | 1073.3 | 1174.81 | 1097.5 | 1070.8 | 1175.22 | 1100.7 | 1068.6 | 1176.18 | 1011.1 | 1110.4 | 1122.7
2026-04-23 14:28 | 676.2 |  | 681.5 | 673 | -2660.4 | -2649.3 | -2649 | 4561.3 | -46.95 | 4561.54 | 1 | 50 | 26795 | 79076.3 | 4423780 | 0 | 0 | 4632.07 | 76.76 | 72.2 | 100 | 0 | 0 | 1093.8 | 1073.3 | 1173.97 | 1095.6 | 1070.8 | 1173.16 | 1099.5 | 1068 | 1174.27 | 1010.9 | 1102 | 1114
2026-04-23 14:29 | 675 |  | 680.4 | 672.5 | -2659.5 | -2651.5 | -2648.7 | 4560.15 | -46.19 | 4560.38 | 1 | 50 | 26862.2 | 79083 | 4423847 | 0 | 0 | 4632.07 | 76.73 | 72.16 | 100 | 0 | 0 | 1093 | 1073.9 | 1173.72 | 1096.2 | 1070.3 | 1173.29 | 1099.7 | 1066.7 | 1173.06 | 1017.1 | 1092.3 | 1111.01
2026-04-23 14:30 | 676.8 |  | 680.6 | 674.3 | -2675.4 | -2650.1 | -2651 | 4550.9 | -45.16 | 4551.12 | 1 | 50 | 26951.2 | 79092 | 4423937 | 0 | 0 | 4632.07 | 76.75 | 72.18 | 100 | 0 | 0 | 1094 | 1071.9 | 1172.62 | 1096.7 | 1068.9 | 1172.25 | 1098.5 | 1068.7 | 1173.94 | 1016.2 | 1087.3 | 1104.9
2026-04-23 14:31 | 677.5 |  | 678.8 | 673.9 | -2672.6 | -2647.6 | -2658.3 | 4551.05 | -45.63 | 4551.28 | 1 | 50.1 | 27016.7 | 79098.6 | 4424003 | 0 | 0 | 4632.07 | 76.71 | 72.13 | 100 | 0 | 0 | 1091.9 | 1075.7 | 1174.59 | 1094.3 | 1072.4 | 1173.57 | 1097.1 | 1070.8 | 1174.77 | 1012.1 | 1088 | 1101.19
2026-04-23 14:32 | 675.8 |  | 681.7 | 674.6 | -2671 | -2662.4 | -2657.2 | 4552.31 | -47.87 | 4552.56 | 1 | 50.1 | 27105.6 | 79107.5 | 4424092 | 0 | 0 | 4632.07 | 76.73 | 72.15 | 100 | 0 | 0 | 1088.9 | 1078.3 | 1174.15 | 1093.3 | 1073.2 | 1173.33 | 1098.2 | 1067.8 | 1172.69 | 1013.5 | 1087.8 | 1102.47
2026-04-23 14:33 | 677.4 |  | 681.3 | 675 | -2675.8 | -2660.7 | -2652.7 | 4552.98 | -47.6 | 4553.22 | 1 | 50 | 27171.2 | 79114 | 4424157 | 0 | 0 | 4632.07 | 76.69 | 72.11 | 100 | 0 | 0 | 1088.7 | 1078.2 | 1173.86 | 1095.2 | 1072.2 | 1174.27 | 1099.4 | 1066.9 | 1172.93 | 1014.1 | 1089.6 | 1104.93
2026-04-23 14:34 | 678 |  | 682.9 | 674.5 | -2670.5 | -2664.5 | -2660.9 | 4556.18 | -46.52 | 4556.42 | 1 | 50 | 27258.9 | 79122.7 | 4424244 | 0 | 0 | 4632.07 | 76.7 | 72.12 | 100 | 0 | 0 | 1088.1 | 1080.4 | 1175.62 | 1095.5 | 1070.9 | 1173.13 | 1098.2 | 1067.6 | 1172.49 | 1015.2 | 1086.7 | 1103.26
2026-04-23 14:35 | 675.6 |  | 679.8 | 672.5 | -2666.4 | -2655.8 | -2657.4 | 4545.96 | -48.32 | 4546.21 | 1 | 50.1 | 27325.8 | 79129.4 | 4424311 | 0 | 0 | 4632.07 | 76.67 | 72.08 | 100 | 0 | 0 | 1089 | 1076.8 | 1172.6 | 1093.1 | 1073.8 | 1173.74 | 1098.3 | 1069.1 | 1174.21 | 1014.1 | 1086.3 | 1101.63
2026-04-23 14:36 | 674 |  | 679.7 | 673.2 | -2671.5 | -2655.6 | -2647.7 | 4546.33 | -45.32 | 4546.54 | 1 | 50 | 27413.4 | 79138.2 | 4424399 | 0 | 0 | 4632.07 | 76.69 | 72.1 | 100 | 0 | 0 | 1090.5 | 1077.6 | 1175.17 | 1096.1 | 1072.1 | 1175.1 | 1100 | 1069 | 1175.93 | 1016 | 1083.2 | 1100.53
2026-04-23 14:37 | 676.1 |  | 681.2 | 673.2 | -2668.7 | -2657.3 | -2655.7 | 4551.21 | -47.74 | 4551.47 | 1 | 50 | 27480.3 | 79144.9 | 4424466 | 0 | 0 | 4632.07 | 76.66 | 72.07 | 100 | 0 | 0 | 1089.3 | 1078.1 | 1174.42 | 1096.4 | 1071.4 | 1174.7 | 1100.6 | 1067.5 | 1174.91 | 1020.5 | 1077.5 | 1099.59
2026-04-23 14:38 | 676.4 |  | 678.7 | 672.7 | -2671.8 | -2651.3 | -2656.1 | 4542.97 | -45.57 | 4543.2 | 1 | 50 | 27567.9 | 79153.7 | 4424554 | 0 | 0 | 4632.07 | 76.68 | 72.07 | 100 | 0 | 0 | 1089.1 | 1077.3 | 1173.33 | 1096.3 | 1070.2 | 1173.31 | 1100.1 | 1066.8 | 1173.56 | 1019 | 1075.2 | 1095.6
2026-04-23 14:39 | 676.7 |  | 679.2 | 672.7 | -2670.9 | -2653 | -2659.3 | 4544.73 | -45.88 | 4546.5 | 1 | 50 | 27633.5 | 79160.2 | 4424619 | 0 | 0 | 4632.07 | 76.64 | 72.03 | 100 | 0 | 0 | 1089.2 | 1077.6 | 1173.69 | 1096.4 | 1070.4 | 1173.64 | 1099.6 | 1068.1 | 1174.43 | 1020.6 | 1072.3 | 1094.39
2026-04-23 14:40 | 677.8 |  | 682 | 676 | -2685.1 | -2665.3 | -2663.2 | 4548.06 | -49.25 | 4548.33 | 1 | 50 | 27720.9 | 79168.9 | 4424706 | 0 | 0 | 4632.07 | 76.66 | 72.05 | 100 | 0 | 0 | 1088.2 | 1079.9 | 1175.1 | 1094.2 | 1075.4 | 1176.66 | 1098.4 | 1069.6 | 1174.85 | 1018.9 | 1072.3 | 1092.53
2026-04-23 14:41 | 676.2 |  | 679.8 | 672.9 | -2680.9 | -2663.1 | -2663.9 | 4538.61 | -46.29 | 4538.12 | 1 | 50 | 27789 | 79175.8 | 4424775 | 0 | 0 | 4632.07 | 76.63 | 72.02 | 100 | 0 | 0 | 1086.8 | 1080.5 | 1174.34 | 1094.8 | 1072.2 | 1173.89 | 1097.9 | 1069.4 | 1174.11 | 1021.5 | 1065.4 | 1088.33
2026-04-23 14:42 | 675.9 |  | 679.6 | 673.9 | -2683.8 | -2669.9 | -2667.8 | 4533.65 | -46.01 | 4533.88 | 1 | 50 | 27876.3 | 79184.5 | 4424862 | 0 | 0 | 4632.07 | 76.65 | 72.04 | 100 | 0 | 0 | 1087.8 | 1079.1 | 1173.86 | 1092.2 | 1075.3 | 1174.42 | 1097.3 | 1070.6 | 1174.77 | 1021.6 | 1062.1 | 1085.02
2026-04-23 14:43 | 677 |  | 678.9 | 673.3 | -2684.6 | -2666.1 | -2670 | 4527.93 | -46.71 | 4528.18 | 1 | 50 | 27962.3 | 79193.1 | 4424948 | 0 | 0 | 4632.07 | 76.67 | 72.05 | 100 | 0 | 0 | 1088.1 | 1079.9 | 1175.04 | 1094.1 | 1073.5 | 1174.56 | 1097.5 | 1070.6 | 1175.03 | 1020.4 | 1063.6 | 1085.34
2026-04-23 14:44 | 676.9 |  | 680.4 | 673.3 | -2685.3 | -2674.1 | -2679.1 | 4527.86 | -46.25 | 4528.1 | 1 | 50 | 28027.7 | 79199.8 | 4425015 | 0 | 0 | 4632.07 | 76.64 | 72.02 | 100 | 0 | 0 | 1087.6 | 1080.1 | 1174.69 | 1092.4 | 1075 | 1174.32 | 1095 | 1072 | 1173.86 | 1021.6 | 1054.2 | 1076.95
2026-04-23 14:45 | 674.4 |  | 679.6 | 672.8 | -2687.7 | -2676.4 | -2676.5 | 4519.01 | -43.53 | 4519.22 | 1 | 50 | 28116.1 | 79208.5 | 4425102 | 0 | 0 | 4632.07 | 76.67 | 72.04 | 100 | 0 | 0 | 1084.9 | 1081.8 | 1173.61 | 1090.3 | 1076.7 | 1173.88 | 1092.3 | 1076.3 | 1175.6 | 1022.4 | 1048.7 | 1072.16
2026-04-23 14:46 | 678.1 |  | 680.5 | 674.9 | -2707.4 | -2689.2 | -2691.9 | 4516.6 | -49.63 | 4516.88 | 1 | 50 | 28181.3 | 79215 | 4425167 | 0 | 0 | 4632.07 | 76.66 | 72.03 | 100 | 0 | 0 | 1082.9 | 1084.9 | 1174.84 | 1088 | 1079.4 | 1174.39 | 1090.5 | 1075.7 | 1173.09 | 1022 | 1041.7 | 1064.59
2026-04-23 14:47 | 685.1 |  | 689.6 | 683 | -2750.9 | -2747.1 | -2743.9 | 4515.12 | -54.33 | 4515.44 | 1 | 50 | 28268.2 | 79223.7 | 4425254 | 0 | 0 | 4632.07 | 76.69 | 72.05 | 100 | 0 | 0 | 1083.1 | 1081.2 | 1171.06 | 1087.9 | 1078 | 1172.72 | 1092.6 | 1071.4 | 1170.58 | 1023.7 | 1042.9 | 1067.65
2026-04-23 14:48 | 677.9 |  | 679.7 | 674.2 | -2704.2 | -2684.3 | -2687.3 | 4519.14 | -49.62 | 4519.42 | 1 | 50 | 28332.1 | 79230.1 | 4425318 | 0 | 0 | 4632.07 | 76.65 | 72.02 | 100 | 0 | 0 | 1083.3 | 1085.7 | 1176.19 | 1087.8 | 1081 | 1175.96 | 1092.1 | 1075.5 | 1174.52 | 1024 | 1041.2 | 1066.19
2026-04-23 14:49 | 675.9 |  | 678.1 | 672.1 | -2691.3 | -2675.8 | -2676.4 | 4516.05 | -45.04 | 4516.27 | 1 | 50 | 28420.3 | 79238.9 | 4425406 | 0 | 0 | 4632.07 | 76.68 | 72.04 | 100 | 0 | 0 | 1084.7 | 1080.6 | 1172.08 | 1089.3 | 1076.6 | 1172.73 | 1092.7 | 1072.7 | 1172.13 | 1022 | 1044.6 | 1067.55
2026-04-23 14:50 | 674.7 |  | 679 | 673.2 | -2692.4 | -2676.9 | -2679.8 | 4516.65 | -45.35 | 4516.88 | 1 | 50 | 28485.5 | 79245.5 | 4425472 | 0 | 0 | 4632.07 | 76.65 | 72 | 100 | 0 | 0 | 1083.7 | 1084.1 | 1174.79 | 1087.3 | 1080.9 | 1175.28 | 1092.9 | 1074.9 | 1174.79 | 1023 | 1041.6 | 1065.6
2026-04-23 14:51 | 676.4 |  | 679 | 672.8 | -2690.4 | -2675.8 | -2682.3 | 4515.99 | -47.14 | 4516.23 | 1 | 50 | 28573.7 | 79254.3 | 4425560 | 0 | 0 | 4632.07 | 76.68 | 72.03 | 100 | 0 | 0 | 1084 | 1085 | 1176.11 | 1088.2 | 1079.9 | 1175.12 | 1092.8 | 1075.1 | 1174.88 | 1022.2 | 1038.8 | 1061.86
2026-04-23 14:52 | 675.8 |  | 678 | 672.2 | -2699.5 | -2678 | -2689.7 | 4503.75 | -43.38 | 4503.97 | 1 | 50 | 28638.8 | 79260.8 | 4425625 | 0 | 0 | 4632.07 | 76.65 | 72 | 100 | 0 | 0 | 1083.7 | 1081.9 | 1172.45 | 1087.7 | 1078.2 | 1172.97 | 1092.7 | 1073.6 | 1173.15 | 1025.5 | 1032 | 1058.32
2026-04-23 14:53 | 675.6 |  | 677.8 | 672.1 | -2699.4 | -2684.5 | -2687.9 | 4502.74 | -43.56 | 4502.95 | 1 | 50 | 28726.8 | 79269.5 | 4425712 | 0 | 0 | 4632.07 | 76.68 | 72.02 | 100 | 0 | 0 | 1079.9 | 1087.7 | 1174.63 | 1085 | 1082.8 | 1174.84 | 1089.7 | 1078 | 1174.7 | 1027.5 | 1023.5 | 1051.62
2026-04-23 14:54 | 674.1 |  | 679 | 672.5 | -2701.2 | -2693.1 | -2688.2 | 4501.94 | -45.53 | 4502.17 | 1 | 50 | 28791.8 | 79276.1 | 4425778 | 0 | 0 | 4632.07 | 76.65 | 71.99 | 100 | 0 | 0 | 1078.9 | 1087.5 | 1173.26 | 1085 | 1081.9 | 1173.81 | 1089.9 | 1076.7 | 1173.46 | 1025.2 | 1025.9 | 1051.75
2026-04-23 14:55 | 674.3 |  | 678.9 | 671.6 | -2771.2 | -2761.8 | -2758.8 | 4423.66 | -44.85 | 4423.88 | 1 | 50 | 28879.6 | 79284.9 | 4425866 | 0 | 0 | 4632.07 | 76.68 | 72.01 | 100 | 0 | 0 | 1091.7 | 1047.7 | 1143.76 | 1092.9 | 1049.7 | 1147.22 | 1099.1 | 1038 | 1140.84 | 1023.1 | 1020.1 | 1045.07
2026-04-23 14:56 | 674.1 |  | 679.3 | 673 | -2709.5 | -2707.5 | -2701.4 | 4492.77 | -45.17 | 4492.99 | 1 | 50 | 28944.3 | 79291.3 | 4425930 | 0 | 0 | 4632.07 | 76.65 | 71.98 | 100 | 0 | 0 | 1078.2 | 1089.2 | 1174.34 | 1081.5 | 1085.3 | 1173.78 | 1086.1 | 1080.6 | 1173.66 | 1025.5 | 1017.2 | 1043.14
2026-04-23 14:57 | 675.2 |  | 678.4 | 672.6 | -2713.9 | -2702.7 | -2697.8 | 4486.04 | -44.45 | 4486.26 | 1 | 50 | 29030.8 | 79300 | 4426017 | 0 | 0 | 4632.07 | 76.68 | 72.01 | 100 | 0 | 0 | 1077 | 1090.4 | 1174.32 | 1077.8 | 1089.7 | 1174.53 | 1082.2 | 1086 | 1175.27 | 1022.9 | 1012.5 | 1035.65
2026-04-23 14:58 | 674.3 |  | 679 | 673.3 | -2714.9 | -2700.9 | -2694.4 | 4492.08 | -46.24 | 4492.31 | 1 | 50 | 29096.8 | 79306.6 | 4426083 | 0 | 0 | 4632.07 | 76.66 | 71.98 | 100 | 0 | 0 | 1074.7 | 1094 | 1175.69 | 1077.7 | 1089.4 | 1174.05 | 1083 | 1084.4 | 1174.45 | 1021.5 | 1015.5 | 1037.33
2026-04-23 14:59 | 673.1 |  | 678.4 | 672.3 | -2708.5 | -2702.9 | -2697.8 | 4484.83 | -44.83 | 4485.05 | 1 | 50 | 29183.2 | 79315.3 | 4426170 | 0 | 0 | 4632.07 | 76.68 | 72 | 100 | 0 | 0 | 1075.5 | 1092.4 | 1174.9 | 1078.1 | 1089.2 | 1174.27 | 1083.3 | 1084.5 | 1174.79 | 1024 | 1011.5 | 1035.82
2026-04-23 15:00 | 676.2 |  | 679.8 | 672.7 | -2710.4 | -2700.2 | -2703.2 | 4494.42 | -44.54 | 4494.64 | 1 | 50 | 29248 | 79321.6 | 4426233 | 0 | 0 | 4632.07 | 76.66 | 71.97 | 100 | 0 | 0 | 1075.5 | 1092.1 | 1174.58 | 1078.2 | 1090.5 | 1175.8 | 1085.7 | 1082.3 | 1175.07 | 1023.5 | 1018.2 | 1042.14
2026-04-23 15:01 | 671.4 |  | 676.3 | 670.3 | -2714.1 | -2703.5 | -2694.8 | 4474.86 | -43.34 | 4475.07 | 1 | 50 | 29335.7 | 79330.4 | 4426321 | 0 | 0 | 4632.07 | 76.69 | 72 | 100 | 0 | 0 | 1078.3 | 1085.3 | 1170.33 | 1081.2 | 1083.6 | 1171.56 | 1084.8 | 1080.1 | 1171.7 | 1027.2 | 1008.8 | 1036.24
2026-04-23 15:02 | 675.1 |  | 677.5 | 672 | -2725.5 | -2701.2 | -2705.9 | 4478.51 | -45.54 | 4478.74 | 1 | 50 | 29400.5 | 79337 | 4426387 | 0 | 0 | 4632.07 | 76.66 | 71.97 | 100 | 0 | 0 | 1074.7 | 1092.2 | 1173.75 | 1076.1 | 1091.7 | 1174.77 | 1079.1 | 1088.3 | 1174.36 | 1028 | 1000 | 1028.05
2026-04-23 15:03 | 674.6 |  | 677.4 | 672.2 | -2729.9 | -2708.4 | -2715.5 | 4471.94 | -45.14 | 4472.16 | 1 | 50.1 | 29486.5 | 79345.6 | 4426473 | 0 | 0 | 4632.07 | 76.69 | 71.99 | 100 | 0 | 0 | 1072.1 | 1093.7 | 1172.55 | 1074.2 | 1091.7 | 1172.69 | 1079.1 | 1087 | 1172.94 | 1024 | 1002.8 | 1026.82
2026-04-23 15:04 | 674.8 |  | 678.9 | 672.1 | -2722.3 | -2712.3 | -2715.6 | 4473.23 | -44.93 | 4473.46 | 1 | 50.1 | 29552.3 | 79352.1 | 4426538 | 0 | 0 | 4632.07 | 76.66 | 71.97 | 100 | 0 | 0 | 1067.9 | 1098.9 | 1173.49 | 1071.5 | 1095.2 | 1173.56 | 1076.5 | 1089.7 | 1173.08 | 1025.5 | 998.2 | 1023.67
2026-04-23 15:05 | 674.7 |  | 678.1 | 673.6 | -2735.8 | -2724.9 | -2719.1 | 4465.13 | -44 | 4465.35 | 1 | 50 | 29639.5 | 79360.8 | 4426625 | 0 | 0 | 4632.07 | 76.7 | 72 | 100 | 0 | 0 | 1061.1 | 1107.1 | 1174.71 | 1062.2 | 1106.1 | 1174.86 | 1065.8 | 1102 | 1174.5 | 1026.5 | 985.6 | 1011.68
2026-04-23 15:06 | 675.8 |  | 677.9 | 672.6 | -2735.1 | -2724.1 | -2712.6 | 4463.21 | -45.71 | 4463.44 | 1 | 50 | 29702.7 | 79367.2 | 4426689 | 0 | 0 | 4632.07 | 76.67 | 71.97 | 100 | 0 | 0 | 1056.9 | 1111 | 1174.22 | 1058.6 | 1109.1 | 1174.06 | 1066.6 | 1100.4 | 1173.68 | 1024.1 | 988.9 | 1012.78
2026-04-23 15:07 | 673.7 |  | 677.5 | 672.5 | -2734.8 | -2722.6 | -2714.8 | 4464.18 | -45.68 | 4464.42 | 1 | 50 | 29788.7 | 79375.7 | 4426774 | 0 | 0 | 4632.07 | 76.7 | 71.99 | 100 | 0 | 0 | 1059.3 | 1108.3 | 1174.07 | 1063.6 | 1104 | 1174.21 | 1066.9 | 1099.7 | 1173.32 | 1025.5 | 988.3 | 1013.55
2026-04-23 15:08 | 674.1 |  | 675.2 | 670.2 | -2725.2 | -2708 | -2716.4 | 4460.7 | -44.46 | 4460.92 | 1 | 50 | 29855.6 | 79382.4 | 4426841 | 0 | 0 | 4632.07 | 76.69 | 71.97 | 100 | 0 | 0 | 1056.5 | 1111.5 | 1174.25 | 1060.6 | 1106.8 | 1173.86 | 1065.6 | 1102.4 | 1174.72 | 1026.5 | 983.9 | 1009.98
2026-04-23 15:09 | 673.7 |  | 677.5 | 670.4 | -2728.9 | -2721.9 | -2719.4 | 4460.52 | -44.28 | 4460.73 | 1 | 50 | 29941.5 | 79391.1 | 4426928 | 0 | 0 | 4632.07 | 76.72 | 72 | 100 | 0 | 0 | 1052.3 | 1115.8 | 1174.14 | 1056.7 | 1111.2 | 1174.23 | 1062.5 | 1105.5 | 1174.61 | 1026.1 | 982.9 | 1008.53
2026-04-23 15:10 | 675.4 |  | 677.6 | 671 | -2747.6 | -2726.5 | -2732.4 | 4450.68 | -43.53 | 4450.89 | 1 | 50 | 30007.1 | 79397.6 | 4426993 | 0 | 0 | 4632.07 | 76.7 | 71.98 | 100 | 0 | 0 | 1050 | 1117.4 | 1173.31 | 1052.8 | 1114.5 | 1173.35 | 1053.9 | 1113.9 | 1173.92 | 1027.6 | 973.7 | 1000.55
2026-04-23 15:11 | 673.8 |  | 677.3 | 672.4 | -2748.5 | -2740.6 | -2731.9 | 4444.02 | -41.39 | 4444.21 | 1 | 50 | 30091.5 | 79406 | 4427077 | 0 | 0 | 4632.07 | 76.73 | 72 | 100 | 0 | 0 | 1047.4 | 1121.3 | 1174.5 | 1040.6 | 1128.9 | 1174.73 | 1036 | 1134.7 | 1175.51 | 1029.5 | 964.4 | 992.87
2026-04-23 15:12 | 674.2 |  | 678.1 | 673.2 | -2752.8 | -2741 | -2736.2 | 4447.02 | -43.92 | 4447.23 | 1 | 50 | 30156.9 | 79412.5 | 4427142 | 0 | 0 | 4632.07 | 76.71 | 71.98 | 100 | 0 | 0 | 1041.9 | 1127.4 | 1174.64 | 1037.7 | 1132 | 1174.63 | 1043.6 | 1124.6 | 1173.68 | 1025 | 971.4 | 995.65
2026-04-23 15:13 | 672.6 |  | 676.2 | 671.7 | -2740.2 | -2731.1 | -2726.2 | 4444.53 | -44.62 | 4444.75 | 1 | 50 | 30241.3 | 79421 | 4427227 | 0 | 0 | 4632.07 | 76.74 | 72.01 | 100 | 0 | 0 | 1046.7 | 1120.8 | 1173.18 | 1044.3 | 1124.8 | 1174.62 | 1047.2 | 1123 | 1176.02 | 1024.5 | 974.5 | 998.36
2026-04-23 15:14 | 675.8 |  | 680.3 | 673.1 | -2751 | -2739.8 | -2737 | 4454.54 | -44.75 | 4454.76 | 1 | 50 | 30306.8 | 79427.5 | 4427292 | 0 | 0 | 4632.07 | 76.72 | 71.99 | 100 | 0 | 0 | 1042.7 | 1128.2 | 1176.32 | 1041.1 | 1129.3 | 1175.73 | 1049.2 | 1120.7 | 1175.88 | 1027.1 | 971.8 | 998.15
2026-04-23 15:15 | 675.8 |  | 677.1 | 671.5 | -2758.9 | -2733.1 | -2742.2 | 4437.94 | -44.39 | 4438.16 | 1 | 50 | 30392.3 | 79436.2 | 4427379 | 0 | 0 | 4632.07 | 76.76 | 72.01 | 100 | 0 | 0 | 1035.4 | 1133.7 | 1173.84 | 1027.4 | 1143.6 | 1174.95 | 1024.4 | 1144.8 | 1172.72 | 1027 | 962.5 | 988.49
2026-04-23 15:16 | 673.9 |  | 677.2 | 672.7 | -2761.2 | -2751.1 | -2741.7 | 4432.84 | -44.01 | 4433.06 | 1 | 50 | 30455.1 | 79442.4 | 4427441 | 0 | 0 | 4632.07 | 76.73 | 71.99 | 100 | 0 | 0 | 1031.7 | 1138 | 1174.06 | 1024.2 | 1144.5 | 1172.19 | 1033.7 | 1131.7 | 1169.83 | 1031 | 957.7 | 987.37
2026-04-23 15:17 | 675.3 |  | 678.8 | 672.6 | -2785.9 | -2766.1 | -2768.7 | 4409.49 | -42.58 | 4409.7 | 1 | 50 | 30540.3 | 79451 | 4427527 | 0 | 0 | 4632.07 | 76.77 | 72.02 | 100 | 0 | 0 | 1011.4 | 1159.9 | 1173.13 | 1025 | 1137.2 | 1165.6 | 1031.9 | 1125.7 | 1161.6 | 1030.8 | 950.6 | 979.89
2026-04-23 15:18 | 672 |  | 676.5 | 669.4 | -2776.8 | -2770.7 | -2769.2 | 4393.91 | -40.28 | 4394.1 | 1 | 50 | 30625 | 79459.4 | 4427611 | 0 | 0 | 4632.07 | 76.8 | 72.05 | 100 | 0 | 0 | 1013.7 | 1153.1 | 1168.89 | 1026 | 1132.9 | 1162.4 | 1033 | 1123.4 | 1160.5 | 1032 | 948.4 | 978.73
2026-04-23 15:19 | 676.1 |  | 678.6 | 673 | -2822.6 | -2809.7 | -2814.5 | 4361.57 | -44.14 | 4361.77 | 1 | 50 | 30689.5 | 79465.8 | 4427675 | 0 | 0 | 4632.07 | 76.78 | 72.03 | 100 | 0 | 0 | 1016 | 1136.9 | 1155.06 | 1026.9 | 1123.4 | 1153.59 | 1033 | 1114.6 | 1151.43 | 1031 | 942.5 | 971.71
2026-04-23 15:20 | 675.6 |  | 677.9 | 672.4 | -2820.3 | -2806.1 | -2812 | 4359.99 | -42.81 | 4360.2 | 1 | 50 | 30753.6 | 79472.2 | 4427739 | 0 | 0 | 4632.07 | 76.77 | 72.01 | 100 | 0 | 0 | 1013.8 | 1140.2 | 1155.92 | 1024.7 | 1125.5 | 1153.28 | 1034.1 | 1112.5 | 1150.4 | 1030.3 | 942.2 | 970.77
2026-04-23 15:21 | 673.9 |  | 677.6 | 671.1 | -2836.3 | -2820.4 | -2825.2 | 4341.38 | -43.58 | 4341.6 | 1 | 50 | 30836.2 | 79480.5 | 4427822 | 0 | 0 | 4632.07 | 76.8 | 72.04 | 100 | 0 | 0 | 1015.5 | 1133.7 | 1151.29 | 1026.8 | 1117.9 | 1147.87 | 1032.1 | 1110 | 1145.62 | 1033 | 935.8 | 966.71
2026-04-23 15:22 | 672.8 |  | 676.6 | 671.7 | -2852.1 | -2839.3 | -2832 | 4321.54 | -44 | 4321.64 | 1 | 50 | 30900 | 79486.8 | 4427885 | 0 | 0 | 4632.07 | 76.78 | 72.02 | 100 | 0 | 0 | 1017.8 | 1128.5 | 1148.57 | 1025.5 | 1116.1 | 1144.52 | 1037.3 | 1097.2 | 1138.14 | 1032.8 | 929.3 | 959.77
2026-04-23 15:23 | 673.3 |  | 675.7 | 671.8 | -2870 | -2849.4 | -2851.9 | 4300.93 | -41.97 | 4301.14 | 1 | 50 | 30984.1 | 79495.3 | 4427970 | 0 | 0 | 4632.07 | 76.82 | 72.05 | 100 | 0 | 0 | 1015.7 | 1123.5 | 1141.13 | 1026 | 1107.2 | 1135.95 | 1034.5 | 1097.6 | 1135.46 | 1031.5 | 929.4 | 958.65
2026-04-23 15:24 | 675.3 |  | 677.2 | 671.7 | -2875.4 | -2859.7 | -2865.1 | 4296.51 | -40.16 | 4296.7 | 1 | 50 | 31046.2 | 79501.5 | 4428032 | 0 | 0 | 4632.07 | 76.8 | 72.03 | 100 | 0 | 0 | 1017.1 | 1120.8 | 1139.98 | 1026.9 | 1105.6 | 1135.38 | 1033.6 | 1097.1 | 1133.92 | 1033.4 | 925.4 | 956.32
2026-04-23 15:25 | 674.3 |  | 677.7 | 672.7 | -2888.7 | -2879 | -2874.2 | 4284.21 | -41.29 | 4284.42 | 1 | 50 | 31130 | 79509.9 | 4428116 | 0 | 0 | 4632.07 | 76.83 | 72.06 | 100 | 0 | 0 | 1017.7 | 1116.3 | 1136.05 | 1027.9 | 1101.3 | 1132.01 | 1035.4 | 1092 | 1130.64 | 1030.7 | 926.1 | 954.49
2026-04-23 15:26 | 675.4 |  | 677.1 | 671.8 | -2904.8 | -2889.6 | -2893.7 | 4262.59 | -42.52 | 4262.8 | 1 | 50 | 31192.9 | 79516.2 | 4428179 | 0 | 0 | 4632.07 | 76.82 | 72.04 | 100 | 0 | 0 | 1019.8 | 1112.1 | 1134.11 | 1027.4 | 1096.7 | 1126.74 | 1036.5 | 1083.1 | 1123.41 | 1032 | 917.4 | 946.77
2026-04-23 15:27 | 673.2 |  | 676.7 | 672 | -2919.6 | -2906.4 | -2903.5 | 4243.51 | -43.56 | 4243.74 | 1 | 50 | 31276 | 79524.5 | 4428262 | 0 | 0 | 4632.07 | 76.86 | 72.07 | 100 | 0 | 0 | 1019.2 | 1105.7 | 1126.89 | 1029.4 | 1086.9 | 1118.84 | 1036.8 | 1080.8 | 1120.56 | 1033.4 | 915.6 | 946.16
2026-04-23 15:28 | 674.3 |  | 677.5 | 671.6 | -2914.8 | -2899.7 | -2898.4 | 4249.74 | -45.7 | 4249.96 | 1 | 50 | 31338.5 | 79530.8 | 4428325 | 0 | 0 | 4632.07 | 76.84 | 72.06 | 100 | 0 | 0 | 1017.9 | 1107.7 | 1127.55 | 1030.9 | 1088.8 | 1122.44 | 1036.5 | 1082.4 | 1121.86 | 1035.1 | 914.9 | 946.96
2026-04-23 15:29 | 676 |  | 677.1 | 672.5 | -2936.9 | -2919.7 | -2928 | 4226.92 | -41.22 | 4227.12 | 1 | 50 | 31420.2 | 79538.9 | 4428406 | 0 | 0 | 4632.07 | 76.87 | 72.08 | 100 | 0 | 0 | 1021.3 | 1100.4 | 1123.15 | 1030.5 | 1084.3 | 1117.35 | 1038.7 | 1071.1 | 1112.58 | 1037 | 906.1 | 939.59
2026-04-23 15:30 | 673.8 |  | 675.7 | 670.7 | -2940 | -2928.6 | -2936.9 | 4206.51 | -41.32 | 4206.71 | 1 | 50 | 31482.2 | 79545 | 4428467 | 0 | 0 | 4632.07 | 76.86 | 72.07 | 100 | 0 | 0 | 1023.2 | 1092.2 | 1117.57 | 1031.9 | 1076.3 | 1110.61 | 1039 | 1066.6 | 1108.18 | 1037 | 901.5 | 934.83
2026-04-23 15:31 | 672.9 |  | 676.5 | 671 | -2967.6 | -2948.5 | -2948.6 | 4185.62 | -38.99 | 4185.8 | 1 | 50 | 31563 | 79553.2 | 4428549 | 0 | 0 | 4632.07 | 76.89 | 72.09 | 100 | 0 | 0 | 1023.3 | 1087.4 | 1112.73 | 1031.5 | 1070.6 | 1104.35 | 1039 | 1059.4 | 1100.67 | 1036 | 897.5 | 929.83
2026-04-23 15:32 | 673.3 |  | 675.2 | 670.1 | -2980.9 | -2969.2 | -2971.1 | 4158.93 | -40.99 | 4159.14 | 1 | 50 | 31623.3 | 79559.2 | 4428609 | 0 | 0 | 4632.07 | 76.87 | 72.07 | 100 | 0 | 0 | 1019.2 | 1085.5 | 1106.33 | 1029.4 | 1066.3 | 1097.68 | 1038.5 | 1053.7 | 1094.31 | 1034.6 | 891.9 | 922.78
2026-04-23 15:33 | 673.1 |  | 676.7 | 670.8 | -3025.2 | -3016.9 | -3012.6 | 4114.48 | -41.38 | 4114.7 | 1 | 50 | 31704.1 | 79567.3 | 4428690 | 0 | 0 | 4632.07 | 76.91 | 72.1 | 100 | 0 | 0 | 1022.2 | 1069.6 | 1093.38 | 1029 | 1054.4 | 1084.96 | 1040.5 | 1040.4 | 1082.57 | 1036 | 882.9 | 914.72
2026-04-23 15:34 | 674.8 |  | 678 | 671.9 | -3047.5 | -3038.9 | -3040.4 | 4093.95 | -43.34 | 4094.18 | 1 | 50 | 31763.3 | 79573.3 | 4428750 | 0 | 0 | 4632.07 | 76.89 | 72.09 | 100 | 0 | 0 | 1024.3 | 1060.4 | 1086.21 | 1031.1 | 1046.8 | 1079.36 | 1037.4 | 1039.3 | 1078.2 | 1037.3 | 878.1 | 910.8
2026-04-23 15:35 | 673.8 |  | 677.3 | 672 | -3063 | -3047.3 | -3041.9 | 4079.65 | -42.27 | 4079.88 | 1 | 50 | 31843.2 | 79581.2 | 4428829 | 0 | 0 | 4632.07 | 76.92 | 72.11 | 100 | 0 | 0 | 1022.3 | 1061.8 | 1085.5 | 1028.5 | 1046.5 | 1076.28 | 1040.6 | 1030.4 | 1072.21 | 1036.7 | 873.7 | 905.73
2026-04-23 15:36 | 673.3 |  | 677.6 | 670.4 | -3075.7 | -3070.1 | -3066 | 4055.45 | -43.6 | 4055.67 | 1 | 50 | 31901.9 | 79587.1 | 4428888 | 0 | 0 | 4632.07 | 76.91 | 72.1 | 100 | 0 | 0 | 1023.4 | 1053.5 | 1078.16 | 1031 | 1037.1 | 1069.21 | 1040.1 | 1025.5 | 1066.64 | 1037.7 | 868.9 | 901.62
2026-04-23 15:37 | 672.1 |  | 676.6 | 669.3 | -3085.5 | -3076.9 | -3074.5 | 4040.23 | -40.57 | 4040.43 | 1 | 50 | 31979.8 | 79594.8 | 4428965 | 0 | 0 | 4632.07 | 76.94 | 72.12 | 100 | 0 | 0 | 1022.2 | 1047.9 | 1071.19 | 1032.5 | 1033 | 1066.62 | 1041.1 | 1021.1 | 1063.1 | 1040.1 | 864 | 898.61
2026-04-23 15:38 | 673.5 |  | 677.4 | 672.3 | -3110.7 | -3098.2 | -3091.5 | 4021.95 | -43.56 | 4022.18 | 1 | 50 | 32057.3 | 79602.7 | 4429044 | 0 | 0 | 4632.07 | 76.96 | 72.15 | 100 | 0 | 0 | 1024.3 | 1037.3 | 1062.51 | 1033.9 | 1024.3 | 1059.07 | 1040.7 | 1019.3 | 1060.8 | 1038.5 | 863.2 | 896.42
2026-04-23 15:39 | 675.6 |  | 677.5 | 671.6 | -3121.1 | -3102.7 | -3104.7 | 4015.22 | -40.85 | 4015.43 | 1 | 50 | 32114.2 | 79608.4 | 4429101 | 0 | 0 | 4632.07 | 76.94 | 72.13 | 100 | 0 | 0 | 1022.8 | 1041.4 | 1065.16 | 1034.9 | 1021.9 | 1057.54 | 1042.1 | 1014.1 | 1056.8 | 1034.5 | 865.1 | 894.97
2026-04-23 15:40 | 672.5 |  | 675.5 | 671.4 | -3133.1 | -3119.5 | -3116.4 | 3991.2 | -42.05 | 3991.42 | 1 | 50 | 32192.5 | 79616.2 | 4429179 | 0 | 0 | 4632.07 | 76.98 | 72.15 | 100 | 0 | 0 | 1022.6 | 1033.4 | 1056.77 | 1032.9 | 1019.8 | 1053.37 | 1045 | 1006.7 | 1052.01 | 1039 | 856.8 | 890.23
2026-04-23 15:41 | 672.3 |  | 675.7 | 669.6 | -3150.3 | -3134.3 | -3139.5 | 3967.07 | -41.83 | 3967.29 | 1 | 50 | 32251.1 | 79622 | 4429237 | 0 | 0 | 4632.07 | 76.96 | 72.14 | 100 | 0 | 0 | 1026.3 | 1026 | 1050.92 | 1035.5 | 1010.5 | 1046.35 | 1043.1 | 1000.7 | 1043.81 | 1040.6 | 850 | 884.52
2026-04-23 15:42 | 673.4 |  | 674.4 | 670 | -3160.1 | -3145.2 | -3151.6 | 3951.36 | -41.72 | 3951.57 | 1 | 50 | 32327.3 | 79629.6 | 4429313 | 0 | 0 | 4632.07 | 76.99 | 72.16 | 100 | 0 | 0 | 1023.2 | 1025.1 | 1048.91 | 1032 | 1010.5 | 1042.86 | 1041.1 | 998.4 | 1039.47 | 1039.6 | 845.5 | 878.99
2026-04-23 15:43 | 672.4 |  | 674.2 | 669.6 | -3167.6 | -3154.6 | -3169.1 | 3934.27 | -39.61 | 3934.46 | 1 | 50 | 32384.3 | 79635.3 | 4429370 | 0 | 0 | 4632.07 | 76.97 | 72.14 | 100 | 0 | 0 | 1026.2 | 1017.3 | 1043.99 | 1031.9 | 1005 | 1037.06 | 1039.6 | 996.5 | 1035.93 | 1036.9 | 844.7 | 875.87
2026-04-23 15:44 | 675.2 |  | 677.7 | 671.9 | -3205 | -3184.2 | -3187.6 | 3917.78 | -44.19 | 3918.03 | 1 | 50 | 32461 | 79643 | 4429447 | 0 | 0 | 4632.07 | 77 | 72.17 | 100 | 0 | 0 | 1026.5 | 1014.7 | 1041.62 | 1035 | 997.5 | 1032.4 | 1041.1 | 989.9 | 1030.55 | 1037.5 | 840.4 | 871.9
2026-04-23 15:45 | 675.4 |  | 679.3 | 673.9 | -3216.2 | -3198 | -3196.3 | 3911.21 | -42.34 | 3911.44 | 1 | 50 | 32517.5 | 79648.7 | 4429504 | 0 | 0 | 4632.07 | 76.99 | 72.15 | 100 | 0 | 0 | 1023.3 | 1016.1 | 1039.73 | 1032.4 | 997.3 | 1029.57 | 1042.5 | 987.5 | 1029.51 | 1037 | 839.9 | 871.01
2026-04-23 15:46 | 673.3 |  | 677.7 | 671.1 | -3204.1 | -3196.6 | -3199.2 | 3905.98 | -42.36 | 3906.24 | 1 | 50.1 | 32593.9 | 79656.3 | 4429580 | 0 | 0 | 4632.07 | 77.02 | 72.18 | 100 | 0 | 0 | 1026.2 | 1012.9 | 1039.4 | 1033.9 | 996.6 | 1030.34 | 1043.1 | 986.6 | 1029.08 | 1041 | 836.3 | 870.62
2026-04-23 15:47 | 674.6 |  | 676.7 | 671.6 | -3229.6 | -3215.2 | -3210.6 | 3881.28 | -42.12 | 3881.5 | 1 | 50.1 | 32651.2 | 79662 | 4429637 | 0 | 0 | 4632.07 | 77 | 72.16 | 100 | 0 | 0 | 1026.2 | 1003.7 | 1030 | 1033.9 | 989.7 | 1023.22 | 1043 | 979.8 | 1021.96 | 1039.5 | 831.1 | 863.96
2026-04-23 15:48 | 675.4 |  | 677.8 | 672.6 | -3253.8 | -3238.2 | -3234.9 | 3860.04 | -41.83 | 3860.27 | 1 | 50.1 | 32708.2 | 79667.7 | 4429694 | 0 | 0 | 4632.07 | 76.99 | 72.15 | 100 | 0 | 0 | 1027.3 | 995.2 | 1022.4 | 1035.6 | 985.5 | 1020.55 | 1046.1 | 970.6 | 1015.3 | 1041.3 | 824.8 | 858.86
2026-04-23 15:49 | 675.1 |  | 677.3 | 672.2 | -3271 | -3254.2 | -3254 | 3837.45 | -44.22 | 3837.71 | 1 | 50.1 | 32782.2 | 79675 | 4429767 | 0 | 0 | 4632.07 | 77.02 | 72.17 | 100 | 0 | 0 | 1026.8 | 988.9 | 1015.44 | 1035.4 | 976.6 | 1011.17 | 1043.9 | 968.5 | 1011.03 | 1041 | 823.2 | 856.96
2026-04-23 15:50 | 673.4 |  | 677.3 | 672.2 | -3275.1 | -3263.6 | -3263.7 | 3827.99 | -42.8 | 3828.23 | 1 | 50.1 | 32839.7 | 79680.8 | 4429825 | 0 | 0 | 4632.07 | 77.01 | 72.16 | 100 | 0 | 0 | 1027.2 | 986.8 | 1014.14 | 1037.1 | 973.6 | 1009.68 | 1044.2 | 965.5 | 1008.2 | 1042.4 | 817.9 | 852.59
2026-04-23 15:51 | 672 |  | 675.7 | 670.6 | 3264.4 | 3273.3 | -3273.9 | 3803.51 | -42.52 | 3803.74 | 1 | 50.1 | 32913.2 | 79688.1 | 4429898 | 0 | 0 | 4632.07 | 77.03 | 72.18 | 100 | 0 | 0 | 1028.2 | 981.1 | 1008.77 | 1040.4 | 963.6 | 1002.48 | 1044.1 | 958 | 1001.1 | 1042.3 | 813.1 | 847.55
2026-04-23 15:52 | 675 |  | 676 | 671.5 | 3220.1 | 3238.7 | 3235.2 | 3762.2 | -43.13 | 3762.44 | 1 | 50.1 | 32967.9 | 79693.8 | 4429955 | 0 | 0 | 4632.07 | 77.02 | 72.17 | 100 | 0 | 0 | 1031.7 | 973.8 | 1004.7 | 1038.3 | 956.3 | 992.93 | 1044.9 | 944 | 986.34 | 1046.5 | 794.4 | 831.37
2026-04-23 15:53 | 674.1 |  | 678 | 671.1 | 3201.1 | 3207 | 3207.3 | 3735.27 | -41.79 | 3735.51 | 1 | 50.1 | 33038.9 | 79700.7 | 4430024 | 0 | 0 | 4632.07 | 77.04 | 72.19 | 100 | 0 | 0 | 1028.8 | 963 | 990.74 | 1040.3 | 945.7 | 983.82 | 1046.1 | 940 | 983.39 | 1044.2 | 795.7 | 830.87
2026-04-23 15:54 | 674.1 |  | 677.7 | 671.8 | 3192.6 | 3197.5 | 3202.9 | 3725.69 | -41.64 | 3725.92 | 1 | 50.1 | 33111.8 | 79708 | 4430097 | 0 | 0 | 4632.07 | 77.07 | 72.21 | 100 | 0 | 0 | 1028.7 | 959.4 | 986.92 | 1039 | 946.8 | 983.76 | 1047.1 | 937.6 | 981.73 | 1045.5 | 793.4 | 829.46
2026-04-23 15:55 | 674.8 |  | 678.7 | 673.2 | 3187.3 | 3201.2 | 3195.6 | 3727.39 | -44.02 | 3727.64 | 1 | 50.1 | 33165.6 | 79713.4 | 4430151 | 0 | 0 | 4632.07 | 77.05 | 72.19 | 100 | 0 | 0 | 1028.7 | 958.7 | 986.19 | 1039.4 | 945.1 | 982.39 | 1045.6 | 939.4 | 982.26 | 1044 | 795.3 | 830.26
2026-04-23 15:56 | 674.9 |  | 677.4 | 673 | 3194.1 | 3203.1 | 3207.1 | 3729.55 | -38.83 | 3729.77 | 1 | 50 | 33220.5 | 79718.9 | 4430206 | 0 | 0 | 4632.07 | 77.04 | 72.18 | 100 | 0 | 0 | 1025.7 | 963.3 | 988.04 | 1036 | 951 | 985.19 | 1046 | 937.8 | 980.93 | 1043 | 794.8 | 828.96
2026-04-23 15:57 | 675.2 |  | 677.1 | 671.4 | 3178.9 | 3189.4 | 3185 | 3708.39 | -40.58 | 3708.61 | 1 | 50.1 | 33293.2 | 79726.2 | 4430279 | 0 | 0 | 4632.07 | 77.07 | 72.2 | 100 | 0 | 0 | 1026.6 | 959.4 | 984.9 | 1037.3 | 943.5 | 978.73 | 1048 | 929.5 | 974.12 | 1045.5 | 788 | 823.87
2026-04-23 15:58 | 672.7 |  | 676.3 | 670.9 | 3135.7 | 3145.8 | 3141.9 | 3652.52 | -42.55 | 3652.78 | 1 | 50 | 33364.1 | 79733.3 | 4430350 | 0 | 0 | 4632.07 | 77.1 | 72.23 | 100 | 0 | 0 | 1029.5 | 940 | 967.7 | 1041.9 | 928 | 966.91 | 1047.5 | 920 | 963.75 | 1047 | 778.7 | 815.28
2026-04-23 15:59 | 674.2 |  | 676.5 | 670.8 | 3107.5 | 3119.4 | 3116.9 | 3625.01 | -44.43 | 3625.27 | 1 | 50 | 33416.6 | 79738.5 | 4430402 | 0 | 0 | 4632.07 | 77.08 | 72.21 | 100 | 0 | 0 | 1031.3 | 930.2 | 959.3 | 1040.5 | 917.1 | 954.29 | 1049 | 910.6 | 955.2 | 1046.5 | 772.6 | 808.53
2026-04-23 16:00 | 674.8 |  | 677.1 | 671.7 | 3097.4 | 3108.8 | 3107.9 | 3616.21 | -41.09 | 3616.44 | 1 | 50.1 | 33485.3 | 79745.5 | 4430472 | 0 | 0 | 4632.07 | 77.1 | 72.23 | 100 | 0 | 0 | 1030.7 | 925.9 | 954.36 | 1039.9 | 916.5 | 953.1 | 1047 | 910.7 | 953.5 | 1046.6 | 771.4 | 807.34
2026-04-23 16:01 | 675.4 |  | 677.9 | 672.5 | 3063.9 | 3072.5 | 3073 | 3579.49 | -42.44 | 3579.74 | 1 | 50.1 | 33538.4 | 79750.8 | 4430525 | 0 | 0 | 4632.07 | 77.09 | 72.22 | 100 | 0 | 0 | 1032.3 | 923.3 | 953.13 | 1042.5 | 911.4 | 950.11 | 1050.1 | 893.4 | 938.18 | 1047.5 | 752.8 | 788.53
2026-04-23 16:02 | 674 |  | 676.7 | 671 | 3024.1 | 3032.5 | 3029.1 | 3525.81 | -37.48 | 3526.01 | 1 | 50.1 | 33606.7 | 79757.6 | 4430593 | 0 | 0 | 4632.07 | 77.12 | 72.24 | 100 | 0 | 0 | 1034.7 | 907.7 | 939.2 | 1042.9 | 891.5 | 929.69 | 1050.2 | 881.7 | 925.93 | 1047 | 746.4 | 781.45
2026-04-23 16:03 | 675.5 |  | 677.3 | 672.5 | 2997.3 | 3007.9 | 3006.2 | 3503.38 | -41.12 | 3503.62 | 1 | 50.2 | 33658.4 | 79762.7 | 4430644 | 0 | 0 | 4632.07 | 77.1 | 72.23 | 100 | 0 | 0 | 1034.2 | 898.3 | 929 | 1042.4 | 886.2 | 923.76 | 1048.1 | 880.2 | 922.54 | 1048 | 743.3 | 778.96
2026-04-23 16:04 | 674.3 |  | 678.2 | 672.9 | 3009.3 | 3020.6 | 3020.7 | 3520.02 | -43.47 | 3520.28 | 1 | 50.1 | 33726.9 | 79769.5 | 4430712 | 0 | 0 | 4632.07 | 77.13 | 72.25 | 100 | 0 | 0 | 1029.2 | 906.9 | 933.4 | 1040 | 891.2 | 926.89 | 1051.1 | 882 | 927.08 | 1047.5 | 747.6 | 783.1
2026-04-23 16:05 | 675.5 |  | 678.7 | 674.1 | 3007.3 | 3017.6 | 3016.4 | 3519.64 | -43.54 | 3519.89 | 1 | 50.1 | 33777.8 | 79774.7 | 4430764 | 0 | 0 | 4632.07 | 77.12 | 72.24 | 100 | 0 | 0 | 1031.7 | 905.6 | 934.32 | 1041.4 | 891.1 | 928.01 | 1049.1 | 880.9 | 925.52 | 1047.2 | 747 | 782.24
2026-04-23 16:06 | 675.2 |  | 676.5 | 671.8 | 3020.6 | 3030.7 | 3028.8 | 3524.38 | -41.06 | 3524.62 | 1 | 50.1 | 33845.5 | 79781.5 | 4430832 | 0 | 0 | 4632.07 | 77.14 | 72.26 | 100 | 0 | 0 | 1033 | 903.9 | 933.68 | 1041.5 | 892 | 929.06 | 1049.6 | 884.4 | 928.32 | 1051.5 | 745.8 | 784.25
2026-04-23 16:07 | 674.6 |  | 677.6 | 672.6 | 2997.4 | 3007.7 | 3008.2 | 3502.26 | -42.59 | 3502.52 | 1 | 50.1 | 33896.3 | 79786.5 | 4430882 | 0 | 0 | 4632.07 | 77.13 | 72.24 | 100 | 0 | 0 | 1032.7 | 903.1 | 932.67 | 1045.4 | 885.2 | 925.35 | 1049.1 | 874.9 | 917.86 | 1051.5 | 738.1 | 776.07
2026-04-23 16:08 | 676.1 |  | 677.4 | 671.7 | 2960.5 | 2968.5 | 2967.4 | 3455.79 | -41.89 | 3456.04 | 1 | 50 | 33964.3 | 79793.4 | 4430951 | 0 | 0 | 4632.07 | 77.15 | 72.27 | 100 | 0 | 0 | 1034 | 889.1 | 919.35 | 1043.9 | 871.6 | 909.89 | 1052.1 | 862.4 | 907.36 | 1048.5 | 732.6 | 768.17
2026-04-23 16:09 | 673.4 |  | 676.8 | 671.7 | 2946.4 | 2955.6 | 2955.1 | 3435.91 | -42.61 | 3436.16 | 1 | 50 | 34014.1 | 79798.3 | 4431000 | 0 | 0 | 4632.07 | 77.14 | 72.26 | 100 | 0 | 0 | 1036.4 | 881.5 | 913.59 | 1043.4 | 869.6 | 907.35 | 1053.1 | 855.9 | 901.32 | 1049.5 | 727.1 | 763.08
2026-04-23 16:10 | 676.3 |  | 677.4 | 672.1 | 2904.4 | 2912.9 | 2910.2 | 3392.47 | -43.55 | 3392.75 | 1 | 50 | 34079.7 | 79804.9 | 4431066 | 0 | 0 | 4632.07 | 77.16 | 72.28 | 100 | 0 | 0 | 1036.8 | 867.5 | 899.46 | 1045.4 | 855.3 | 894.08 | 1054.1 | 846.7 | 892.53 | 1051.5 | 718.4 | 755.43
2026-04-23 16:11 | 676.3 |  | 677.4 | 672.2 | 2896.9 | 2907 | 2903.7 | 3385.78 | -44.97 | 3386.08 | 1 | 50 | 34128.7 | 79809.7 | 4431114 | 0 | 0 | 4632.07 | 77.15 | 72.26 | 100 | 0 | 0 | 1035.2 | 867.6 | 898.14 | 1046.3 | 851.6 | 891.07 | 1054.4 | 845 | 890.97 | 1050.5 | 718 | 754.24
2026-04-23 16:12 | 673.3 |  | 676.9 | 671.8 | 2896.5 | 2903.2 | 2908.6 | 3380.35 | -42.03 | 3380.59 | 1 | 50 | 34194.7 | 79816.4 | 4431181 | 0 | 0 | 4632.07 | 77.18 | 72.29 | 100 | 0 | 0 | 1035.7 | 863.5 | 894.36 | 1047 | 848.8 | 888.69 | 1054.5 | 844.5 | 890.57 | 1047.9 | 721.2 | 755.78
2026-04-23 16:13 | 677.9 |  | 679.6 | 675 | 2886.7 | 2897.6 | 2897 | 3385.66 | -44.18 | 3385.96 | 1 | 50 | 34243.6 | 79821.2 | 4431229 | 0 | 0 | 4632.07 | 77.16 | 72.27 | 100 | 0 | 0 | 1035.1 | 865.9 | 896.31 | 1047.9 | 851.7 | 892.53 | 1056 | 842.5 | 889.67 | 1055 | 715.4 | 754.73
2026-04-23 16:14 | 676.1 |  | 678.5 | 674.9 | 2865.8 | 2875 | 2876.2 | 3357.51 | -42.03 | 3357.77 | 1 | 50 | 34308.5 | 79827.7 | 4431294 | 0 | 0 | 4632.07 | 77.18 | 72.29 | 100 | 0 | 0 | 1037.8 | 857.3 | 889.66 | 1048.5 | 842.5 | 883.34 | 1053.6 | 838.9 | 883.86 | 1052.6 | 711.8 | 749.28
2026-04-23 16:15 | 674.3 |  | 676.4 | 673 | 2865.8 | 2878.1 | 2874.1 | 3350.02 | -44.67 | 3350.31 | 1 | 50 | 34356.9 | 79832.7 | 4431344 | 0 | 0 | 4632.07 | 77.17 | 72.28 | 100 | 0 | 0 | 1037.8 | 856.6 | 888.93 | 1048 | 843.8 | 884.3 | 1054.5 | 834.3 | 879.72 | 1052.7 | 707.4 | 744.68
2026-04-23 16:16 | 676.2 |  | 679.9 | 675 | 2830.2 | 2838 | 2841.8 | 3316.59 | -43.17 | 3316.88 | 1 | 50 | 34421.1 | 79839 | 4431407 | 0 | 0 | 4632.07 | 77.19 | 72.3 | 100 | 0 | 0 | 1038.1 | 848.2 | 880.49 | 1051.4 | 831 | 873.7 | 1054.6 | 826.7 | 871.84 | 1053.5 | 700.7 | 738.19
2026-04-23 16:17 | 677.1 |  | 679.9 | 675.5 | 2827.3 | 2834.6 | 2838.4 | 3315.99 | -43.24 | 3316.28 | 1 | 50 | 34470.8 | 79844 | 4431457 | 0 | 0 | 4632.07 | 77.2 | 72.3 | 100 | 0 | 0 | 1039.2 | 847 | 880.19 | 1047.4 | 832.4 | 871.88 | 1055.1 | 826.1 | 871.67 | 1050.1 | 704.3 | 739.58
2026-04-23 16:18 | 679.2 |  | 680.1 | 674.8 | 2792.9 | 2802.5 | 2800.3 | 3275.29 | -43.8 | 3275.58 | 1 | 50 | 34534.3 | 79850.4 | 4431521 | 0 | 0 | 4632.07 | 77.22 | 72.32 | 100 | 0 | 0 | 1041.1 | 836.3 | 870.71 | 1050 | 820 | 861.01 | 1056 | 815.2 | 860.89 | 1058 | 689.3 | 729.31
2026-04-23 16:19 | 678.8 |  | 679.9 | 674.7 | 2784 | 2796 | 2792.9 | 3265.45 | -43.46 | 3265.73 | 1 | 50 | 34581.5 | 79855.1 | 4431568 | 0 | 0 | 4632.07 | 77.21 | 72.31 | 100 | 0 | 0 | 1041 | 833.7 | 867.9 | 1051.5 | 817.9 | 860 | 1058.5 | 809.8 | 857.16 | 1056.2 | 688.4 | 727.05
2026-04-23 16:20 | 678 |  | 679.2 | 674.4 | 2758.8 | 2765.6 | 2763.7 | 3229.65 | -44.71 | 3229.95 | 1 | 50 | 34644 | 79861.3 | 4431630 | 0 | 0 | 4632.07 | 77.23 | 72.33 | 100 | 0 | 0 | 1041.6 | 822.4 | 856.57 | 1051.6 | 809.4 | 851.12 | 1057 | 803.2 | 848.96 | 1057.5 | 680.2 | 719.28
2026-04-23 16:21 | 680.4 |  | 681.1 | 676.4 | 2734.3 | 2739.8 | 2739 | 3210.71 | -43.9 | 3211.02 | 1 | 50 | 34691.4 | 79865.9 | 4431676 | 0 | 0 | 4632.07 | 77.22 | 72.32 | 100 | 0 | 0 | 1043.3 | 815.3 | 850.62 | 1048.9 | 807.4 | 846.9 | 1057.1 | 797.9 | 843.48 | 1059 | 675.8 | 715.68
2026-04-23 16:22 | 678.3 |  | 679.2 | 674.2 | 2710.3 | 2719.6 | 2721.4 | 3176.85 | -44.24 | 3177.16 | 1 | 50 | 34752.9 | 79872.1 | 4431738 | 0 | 0 | 4632.07 | 77.24 | 72.34 | 100 | 0 | 0 | 1042.6 | 808 | 842.77 | 1051.3 | 796.5 | 837.32 | 1058.5 | 786.7 | 832.76 | 1057.5 | 669.4 | 707.85
2026-04-23 16:23 | 677.5 |  | 678.2 | 673.4 | 2703.9 | 2714.1 | 2709.8 | 3164.75 | -41.94 | 3165.03 | 1 | 50 | 34798.7 | 79876.7 | 4431784 | 0 | 0 | 4632.07 | 77.23 | 72.33 | 100 | 0 | 0 | 1042.2 | 805 | 838.94 | 1052.5 | 790.2 | 831.73 | 1061.3 | 782.2 | 830.16 | 1059 | 666.6 | 705.89
2026-04-23 16:24 | 676.8 |  | 679.6 | 675.1 | 2675.2 | 2688.2 | 2687 | 3139.16 | -44.15 | 3139.48 | 1 | 50 | 34860.3 | 79882.9 | 4431846 | 0 | 0 | 4632.07 | 77.25 | 72.35 | 100 | 0 | 0 | 1044.5 | 793.4 | 828.67 | 1054 | 784.3 | 826.99 | 1063 | 773.9 | 822.6 | 1059.5 | 661.2 | 700.53
2026-04-23 16:25 | 677 |  | 677.7 | 673.6 | 2668 | 2673.8 | 2678.6 | 3120.71 | -41.73 | 3121 | 1 | 50 | 34906.4 | 79887.6 | 4431893 | 0 | 0 | 4632.07 | 77.24 | 72.34 | 100 | 0 | 0 | 1044.7 | 788.6 | 823.82 | 1055.4 | 779.2 | 822.34 | 1062.1 | 769.8 | 817.59 | 1060.5 | 656.7 | 696.4
2026-04-23 16:26 | 676 |  | 677.5 | 674.4 | 2644.4 | 2652.8 | 2653 | 3096.04 | -44.08 | 3096.35 | 1 | 50 | 34966.2 | 79893.5 | 4431952 | 0 | 0 | 4632.07 | 77.26 | 72.36 | 100 | 0 | 0 | 1045.5 | 783.8 | 819.43 | 1056.4 | 769.6 | 813.02 | 1066 | 761.6 | 811.91 | 1061.5 | 651.1 | 691.17
2026-04-23 16:27 | 678.5 |  | 679.2 | 674.5 | 2626.6 | 2638 | 2633.3 | 3080.32 | -44.66 | 3080.64 | 1 | 49.9 | 35010.8 | 79898 | 4431997 | 0 | 0 | 4632.07 | 77.25 | 72.35 | 100 | 0 | 0 | 1043.7 | 780.3 | 814.4 | 1055.4 | 771.1 | 813.77 | 1064.1 | 756.2 | 804.62 | 1062.7 | 645.3 | 685.77
2026-04-23 16:28 | 678.3 |  | 678.8 | 674.5 | 2579.9 | 2583.6 | 2587.4 | 3021.13 | -44.87 | 3021.47 | 1 | 50 | 35069.5 | 79903.9 | 4432056 | 0 | 0 | 4632.07 | 77.27 | 72.37 | 100 | 0 | 0 | 1047 | 764.2 | 800.14 | 1055.9 | 753.4 | 795.53 | 1064.1 | 743.6 | 791.3 | 1064 | 631.8 | 672.27
2026-04-23 16:29 | 680.4 |  | 680.9 | 677.9 | 2557.1 | 2566.1 | 2566.9 | 3007.1 | -45.64 | 3007.44 | 1 | 50 | 35113 | 79908.2 | 4432099 | 0 | 0 | 4632.07 | 77.26 | 72.36 | 100 | 0 | 0 | 1046.2 | 761.5 | 796.73 | 1057.4 | 748.2 | 791.1 | 1062.6 | 741 | 787.36 | 1063.1 | 630.2 | 670
2026-04-23 16:30 | 678.2 |  | 679.6 | 676 | 2545.4 | 2561.1 | 2556.1 | 2990 | -43.91 | 2990.34 | 1 | 50 | 35169.9 | 79913.9 | 4432156 | 0 | 0 | 4632.07 | 77.27 | 72.37 | 100 | 0 | 0 | 1046.6 | 755.3 | 790.47 | 1056.9 | 744.5 | 786.91 | 1063.6 | 736.5 | 783.36 | 1063.7 | 627 | 666.99
2026-04-23 16:31 | 681.3 |  | 682.2 | 677.6 | 2516.1 | 2525.1 | 2520.8 | 2959.97 | -44.72 | 2960.3 | 1 | 50 | 35213.7 | 79918.2 | 4432199 | 0 | 0 | 4632.07 | 77.26 | 72.36 | 100 | 0 | 0 | 1047.1 | 749.7 | 785.02 | 1055.4 | 738.7 | 779.64 | 1064.4 | 728.1 | 774.94 | 1061.5 | 620 | 658.15
2026-04-23 16:32 | 684.4 |  | 684.8 | 680.8 | 2489.8 | 2496 | 2495.5 | 2940.5 | -49.62 | 2940.91 | 1 | 50 | 35270.5 | 79924 | 4432257 | 0 | 0 | 4632.07 | 77.28 | 72.38 | 100 | 0 | 0 | 1047.7 | 742.6 | 778.01 | 1056.4 | 730.1 | 771.29 | 1064.4 | 725.7 | 772.4 | 1061 | 618.9 | 656.67
2026-04-23 16:33 | 677.2 |  | 680.5 | 676.5 | 2502.4 | 2507 | 2509.8 | 2935.16 | -44.49 | 2935.72 | 1 | 50 | 35313 | 79928.2 | 4432299 | 0 | 0 | 4632.07 | 77.27 | 72.37 | 100 | 0 | 0 | 1048.6 | 742.7 | 778.82 | 1058 | 730.4 | 772.77 | 1066.7 | 720.2 | 768.2 | 1062.5 | 614.2 | 652.6
2026-04-23 16:34 | 681.7 |  | 683.1 | 680.7 | 2453.8 | 2464.4 | 2463 | 2898.32 | -47.12 | 2898.7 | 1 | 50 | 35370 | 79934 | 4432357 | 0 | 0 | 4632.07 | 77.29 | 72.39 | 100 | 0 | 0 | 1051.7 | 728.3 | 765.94 | 1058.1 | 720.5 | 762.37 | 1067.1 | 712 | 759.76 | 1062.4 | 608.8 | 646.76
2026-04-23 16:35 | 680.6 |  | 681.5 | 679.4 | 2453.5 | 2461.1 | 2459.5 | 2890.65 | -46.21 | 2891.03 | 1 | 50 | 35411.8 | 79938.2 | 4432399 | 0 | 0 | 4632.07 | 77.28 | 72.38 | 100 | 0 | 0 | 1049.2 | 725.7 | 761.43 | 1058 | 720.2 | 762.01 | 1066.4 | 711.9 | 758.55 | 1063.5 | 606.6 | 645.14
2026-04-23 16:36 | 679.3 |  | 679.8 | 677 | 2453.8 | 2466.2 | 2461.5 | 2882.98 | -45.01 | 2883.33 | 1 | 50 | 35467.2 | 79943.6 | 4432453 | 0 | 0 | 4632.07 | 77.3 | 72.39 | 100 | 0 | 0 | 1047.3 | 727 | 761.39 | 1057.9 | 715.7 | 757.17 | 1067.2 | 708.8 | 756.48 | 1064 | 605.2 | 643.98
2026-04-23 16:37 | 681.5 |  | 681.9 | 678.9 | 2426 | 2433.8 | 2436.2 | 2859.11 | -47.7 | 2859.5 | 1 | 50 | 35522.5 | 79949 | 4432507 | 0 | 0 | 4632.07 | 77.32 | 72.41 | 100 | 0 | 0 | 1052.7 | 717.9 | 755.69 | 1060.4 | 712.1 | 755.13 | 1068.4 | 703.1 | 751.19 | 1064.3 | 598.2 | 636.62
2026-04-23 16:38 | 682.3 |  | 682.5 | 678.8 | 2411.3 | 2418.4 | 2421.4 | 2842.74 | -45.2 | 2843.09 | 1 | 50 | 35563.7 | 79953.2 | 4432549 | 0 | 0 | 4632.07 | 77.31 | 72.4 | 100 | 0 | 0 | 1052.8 | 717.2 | 755.09 | 1061.4 | 705.6 | 748.97 | 1068.7 | 695.9 | 743.68 | 1065 | 592 | 630.59
2026-04-23 16:39 | 680 |  | 681.6 | 678.3 | 2374.8 | 2383 | 2384.3 | 2797.23 | -46.93 | 2797.61 | 1 | 50 | 35617.2 | 79958.6 | 4432603 | 0 | 0 | 4632.07 | 77.32 | 72.41 | 100 | 0 | 0 | 1053.2 | 704.6 | 742.08 | 1062.4 | 692.6 | 735.84 | 1067.1 | 686.5 | 732.55 | 1066.2 | 583.2 | 621.81
2026-04-23 16:40 | 679.5 |  | 681.8 | 678.3 | 2357.4 | 2363.8 | 2364.9 | 2773.39 | -46.03 | 2773.75 | 1 | 50 | 35657.4 | 79962.6 | 4432643 | 0 | 0 | 4632.07 | 77.31 | 72.4 | 100 | 0 | 0 | 1052.9 | 697.4 | 734.27 | 1060.4 | 687.8 | 729.34 | 1067.7 | 680.9 | 727.01 | 1067 | 579 | 617.8
2026-04-23 16:41 | 682.1 |  | 681.9 | 678.6 | 2308.9 | 2316.6 | 2314.8 | 2719.94 | -46.92 | 2720.35 | 1 | 50 | 35711.1 | 79968 | 4432697 | 0 | 0 | 4632.07 | 77.33 | 72.42 | 100 | 0 | 0 | 1052.2 | 686.9 | 722.74 | 1061.4 | 673.7 | 715.09 | 1068 | 665.8 | 711.06 | 1067.4 | 566.6 | 604.8
2026-04-23 16:42 | 679.3 |  | 680.7 | 677.8 | 2293.3 | 2303 | 2300.7 | 2698.4 | -45.36 | 2698.78 | 1 | 50 | 35750.9 | 79972 | 4432737 | 0 | 0 | 4632.07 | 77.32 | 72.41 | 100 | 0 | 0 | 1053.3 | 677.8 | 713.88 | 1062 | 667.6 | 708.94 | 1070.8 | 662.3 | 708.29 | 1066.1 | 564.5 | 601.82
2026-04-23 16:43 | 681.1 |  | 680.8 | 677.5 | 2271.5 | 2272.6 | 2277.7 | 2668.14 | -46.08 | 2668.54 | 1 | 50 | 35801.9 | 79977.2 | 4432789 | 0 | 0 | 4632.07 | 77.33 | 72.43 | 100 | 0 | 0 | 1052.7 | 673.5 | 709.02 | 1061.4 | 662.4 | 703.09 | 1072.1 | 651.9 | 698.94 | 1067.6 | 553.6 | 591.02
2026-04-23 16:44 | 677.3 |  | 678.9 | 675.5 | 2275.2 | 2284.4 | 2279.9 | 2666.68 | -43.66 | 2667.04 | 1 | 50 | 35841.1 | 79981 | 4432827 | 0 | 0 | 4632.07 | 77.32 | 72.42 | 100 | 0 | 0 | 1053.7 | 666.9 | 702.7 | 1060 | 660.5 | 700.18 | 1068.6 | 656.4 | 701.38 | 1067 | 559.1 | 596.55
2026-04-23 16:45 | 675.3 |  | 677.3 | 674 | 2283.9 | 2292.7 | 2291.9 | 2671.55 | -41.09 | 2671.88 | 1 | 50 | 35892.6 | 79986.2 | 4432879 | 0 | 0 | 4632.07 | 77.34 | 72.43 | 100 | 0 | 0 | 1052.7 | 671.8 | 707.18 | 1061.5 | 662.7 | 703.47 | 1070 | 654.4 | 700.22 | 1069.2 | 556.4 | 594.86
2026-04-23 16:46 | 679.7 |  | 679 | 675.5 | 2257.6 | 2264.4 | 2260.6 | 2647.68 | -43.58 | 2648.02 | 1 | 49.9 | 35931 | 79990 | 4432917 | 0 | 0 | 4632.07 | 77.33 | 72.42 | 100 | 0 | 0 | 1054.2 | 665.7 | 701.77 | 1061.9 | 657.3 | 698.04 | 1071 | 646.2 | 692.05 | 1069.1 | 550.2 | 588.23
2026-04-23 16:47 | 679 |  | 678.8 | 676.4 | 2214.5 | 2224 | 2226.7 | 2601.44 | -44.04 | 2601.82 | 1 | 50 | 35982.2 | 79995.1 | 4432968 | 0 | 0 | 4632.07 | 77.35 | 72.44 | 100 | 0 | 0 | 1055.8 | 650.3 | 686.54 | 1060.4 | 645.3 | 684.33 | 1071 | 637.7 | 683.02 | 1068.9 | 542.9 | 580.32
2026-04-23 16:48 | 678.9 |  | 679.6 | 677.6 | 2204.6 | 2207.9 | 2205.9 | 2587.83 | -46.13 | 2588.26 | 1 | 49.9 | 36019 | 79998.7 | 4433004 | 0 | 0 | 4632.07 | 77.34 | 72.43 | 100 | 0 | 0 | 1051.2 | 648.8 | 682.03 | 1062 | 641 | 680.74 | 1071.3 | 634.7 | 679.94 | 1069.3 | 540.8 | 578.33
2026-04-23 16:49 | 680.6 |  | 680 | 677.7 | 2189.9 | 2194.1 | 2189 | 2570.21 | -46.4 | 2570.62 | 1 | 50 | 36068.7 | 80003.7 | 4433054 | 0 | 0 | 4632.07 | 77.35 | 72.44 | 100 | 0 | 0 | 1055.7 | 645.7 | 681.68 | 1064.7 | 636.9 | 678.05 | 1070.3 | 627.8 | 671.89 | 1072 | 532.1 | 570.42
2026-04-23 16:50 | 679.5 |  | 679.8 | 677.4 | 2161.9 | 2164.8 | 2163.2 | 2537.28 | -45.95 | 2537.7 | 1 | 50 | 36106.3 | 80007.5 | 4433092 | 0 | 0 | 4632.07 | 77.34 | 72.44 | 100 | 0 | 0 | 1056.8 | 638.1 | 674.34 | 1065.9 | 625.1 | 666.28 | 1072.6 | 619.7 | 664.68 | 1068.2 | 527.9 | 563.86
2026-04-23 16:51 | 680 |  | 679.9 | 677.2 | 2131.4 | 2139.6 | 2135.6 | 2504.34 | -44.56 | 2504.74 | 1 | 49.9 | 36154.1 | 80012.4 | 4433141 | 0 | 0 | 4632.07 | 77.36 | 72.45 | 100 | 0 | 0 | 1055.4 | 631.4 | 666.35 | 1065.8 | 617.7 | 658.32 | 1071.2 | 611.6 | 655.1 | 1072.5 | 518 | 555.58
2026-04-23 16:52 | 682.3 |  | 681.8 | 678.4 | 2110.9 | 2115.5 | 2114.4 | 2484.47 | -44.37 | 2484.85 | 1 | 50 | 36190.9 | 80015.9 | 4433176 | 0 | 0 | 4632.07 | 77.35 | 72.44 | 100 | 0 | 0 | 1056.7 | 624.3 | 659.74 | 1065.4 | 613.7 | 653.88 | 1073.1 | 605.9 | 650.14 | 1073.4 | 513.8 | 551.52
2026-04-23 16:53 | 682.7 |  | 682.9 | 680.4 | 2080.4 | 2087.6 | 2083.8 | 2452.8 | -48.48 | 2453.28 | 1 | 50 | 36238.3 | 80020.7 | 4433224 | 0 | 0 | 4632.07 | 77.36 | 72.46 | 100 | 0 | 0 | 1056.2 | 612.4 | 646.82 | 1065.4 | 605.6 | 645.2 | 1072.5 | 600.7 | 644.25 | 1071 | 510.6 | 546.84
2026-04-23 16:54 | 681.2 |  | 681.4 | 680.4 | 2080.1 | 2088.5 | 2086.3 | 2453.27 | -47.93 | 2453.71 | 1 | 50 | 36273.7 | 80024.3 | 4433260 | 0 | 0 | 4632.07 | 77.36 | 72.45 | 100 | 0 | 0 | 1058.3 | 611.2 | 646.87 | 1066 | 604.8 | 644.7 | 1072.5 | 601.5 | 645.11 | 1072.2 | 510.8 | 547.65
2026-04-23 16:55 | 678.5 |  | 680.3 | 677.5 | 2079.8 | 2086.1 | 2084.6 | 2442.23 | -44.35 | 2442.61 | 1 | 50 | 36320.9 | 80029 | 4433307 | 0 | 0 | 4632.07 | 77.37 | 72.46 | 100 | 0 | 0 | 1059 | 610.9 | 646.9 | 1067.4 | 602.9 | 643.51 | 1073 | 596 | 639.49 | 1072.1 | 506 | 542.44
2026-04-23 16:56 | 680.4 |  | 680.2 | 678 | 2060.7 | 2062.8 | 2064 | 2419.25 | -46.31 | 2419.67 | 1 | 50 | 36356 | 80032.5 | 4433342 | 0 | 0 | 4632.07 | 77.36 | 72.45 | 100 | 0 | 0 | 1059.3 | 606.5 | 642.47 | 1065.4 | 596.5 | 635.54 | 1075.8 | 588.4 | 633.01 | 1070.9 | 502.6 | 538.24
2026-04-23 16:57 | 679.1 |  | 678.4 | 675.2 | 2033.5 | 2043 | 2034.9 | 2382.64 | -44.67 | 2383.41 | 1 | 50 | 36402.9 | 80037.2 | 4433389 | 0 | 0 | 4632.07 | 77.38 | 72.47 | 100 | 0 | 0 | 1059.7 | 597 | 632.61 | 1067.4 | 588.1 | 627.78 | 1077 | 579 | 623.62 | 1073.1 | 492.2 | 528.21
2026-04-23 16:58 | 677.9 |  | 677.9 | 676.5 | 2015.2 | 2022.4 | 2019.7 | 2361.93 | -44.24 | 2362.33 | 1 | 50 | 36437.2 | 80040.6 | 4433423 | 0 | 0 | 4632.07 | 77.37 | 72.46 | 100 | 0 | 0 | 1061.2 | 589.3 | 625.32 | 1067.1 | 582.3 | 621.34 | 1074.8 | 575.9 | 618.93 | 1073 | 490 | 525.75
2026-04-23 16:59 | 680 |  | 679.3 | 676.6 | 1991.8 | 1995.8 | 1994.9 | 2335.65 | -45.35 | 2336.06 | 1 | 50 | 36483 | 80045.2 | 4433469 | 0 | 0 | 4632.07 | 77.38 | 72.48 | 100 | 0 | 0 | 1060.8 | 581.8 | 617.12 | 1066.4 | 575.3 | 613.47 | 1076.1 | 569.8 | 613.16 | 1073.2 | 485.4 | 520.88
2026-04-23 17:00 | 680.2 |  | 680 | 677.6 | 1970.5 | 1980 | 1975.5 | 2315.34 | -45.99 | 2315.8 | 1 | 50 | 36516.6 | 80048.6 | 4433503 | 0 | 0 | 4632.07 | 77.37 | 72.47 | 100 | 0 | 0 | 1059.7 | 577.2 | 611.63 | 1067.9 | 570.3 | 609.01 | 1075.8 | 564.8 | 607.63 | 1074 | 480.7 | 516.29
2026-04-23 17:01 | 680.2 |  | 680.9 | 679 | 1950.6 | 1953.8 | 1953.4 | 2292.55 | -47.39 | 2293.02 | 1 | 50.1 | 36561 | 80053 | 4433547 | 0 | 0 | 4632.07 | 77.39 | 72.48 | 100 | 0 | 0 | 1058.7 | 572.7 | 606.28 | 1067.4 | 564.4 | 602.46 | 1076.4 | 558.6 | 601.31 | 1072.5 | 476.4 | 510.94
2026-04-23 17:02 | 680.3 |  | 681.5 | 679 | 1926.9 | 1932.7 | 1931.7 | 2268.2 | -46.27 | 2268.66 | 1 | 50.1 | 36604.9 | 80057.4 | 4433591 | 0 | 0 | 4632.07 | 77.4 | 72.5 | 100 | 0 | 0 | 1061.2 | 566.2 | 600.88 | 1068.4 | 560.4 | 598.72 | 1078 | 553.1 | 596.19 | 1073.9 | 471.4 | 506.23
2026-04-23 17:03 | 680 |  | 681.1 | 679.2 | 1908 | 1911.5 | 1915.1 | 2246.28 | -45.16 | 2246.73 | 1 | 50.1 | 36636.8 | 80060.6 | 4433623 | 0 | 0 | 4632.07 | 77.39 | 72.48 | 100 | 0 | 0 | 1061.2 | 561.2 | 595.53 | 1070.4 | 553.3 | 591.6 | 1078.7 | 545 | 587.85 | 1073 | 465 | 498.93
2026-04-23 17:04 | 679.5 |  | 679.3 | 678.7 | 1882.3 | 1891.5 | 1889.5 | 2214.95 | -46.69 | 2215.43 | 1 | 50.1 | 36681 | 80064.9 | 4433666 | 0 | 0 | 4632.07 | 77.4 | 72.5 | 100 | 0 | 0 | 1062.5 | 551.1 | 585.5 | 1070.1 | 546.1 | 584.41 | 1077.1 | 540.8 | 582.44 | 1074.5 | 460.7 | 495.05
2026-04-23 17:05 | 680.9 |  | 679.8 | 678 | 1869.9 | 1874.7 | 1873.6 | 2196.2 | -45.88 | 2196.66 | 1 | 50.1 | 36712.8 | 80068.2 | 4433699 | 0 | 0 | 4632.07 | 77.4 | 72.49 | 100 | 0 | 0 | 1061.7 | 547.5 | 581.24 | 1070 | 540 | 577.76 | 1077.5 | 534.5 | 575.96 | 1074.6 | 454.7 | 489.05
2026-04-23 17:06 | 682.3 |  | 681.3 | 680.1 | 1840.5 | 1845.7 | 1845.5 | 2168.13 | -44.33 | 2168.57 | 1 | 50.1 | 36754.9 | 80072.4 | 4433741 | 0 | 0 | 4632.07 | 77.41 | 72.51 | 100 | 0 | 0 | 1062.2 | 540.2 | 573.79 | 1070.5 | 532.8 | 570.35 | 1079 | 526.6 | 568.23 | 1075.5 | 449.7 | 483.67
2026-04-23 17:07 | 678.6 |  | 679.4 | 677.6 | 1829.4 | 1835 | 1835.8 | 2148.2 | -45.63 | 2148.68 | 1 | 50 | 36786.6 | 80075.5 | 4433772 | 0 | 0 | 4632.07 | 77.4 | 72.5 | 100 | 0 | 0 | 1062.2 | 536.3 | 569.69 | 1071.9 | 528.7 | 566.77 | 1079.5 | 520.6 | 561.98 | 1077.3 | 442 | 476.19
2026-04-23 17:08 | 681.3 |  | 680.5 | 677.1 | 1791.2 | 1794.1 | 1794.1 | 2104.09 | -44.48 | 2104.56 | 1 | 50 | 36828.2 | 80079.7 | 4433814 | 0 | 0 | 4632.07 | 77.41 | 72.51 | 100 | 0 | 0 | 1064.2 | 524.8 | 558.51 | 1070.4 | 516.8 | 553.2 | 1078.3 | 512.8 | 552.98 | 1076.5 | 435.9 | 469.21
2026-04-23 17:09 | 680.6 |  | 679 | 677 | 1785 | 1788.2 | 1789.6 | 2095.49 | -45.49 | 2095.97 | 1 | 50 | 36858.5 | 80082.8 | 4433845 | 0 | 0 | 4632.07 | 77.41 | 72.51 | 100 | 0 | 0 | 1062.1 | 520.1 | 552.42 | 1071.5 | 513.3 | 549.97 | 1079.6 | 509.4 | 549.93 | 1074.1 | 435.7 | 468.02
2026-04-23 17:10 | 679.5 |  | 679.9 | 677.5 | 1759.3 | 1764.9 | 1764.4 | 2064.99 | -46.22 | 2065.49 | 1 | 50 | 36898.5 | 80086.7 | 4433884 | 0 | 0 | 4632.07 | 77.42 | 72.52 | 100 | 0 | 0 | 1064.8 | 512.3 | 545.53 | 1073.9 | 505.2 | 542.52 | 1082 | 500.1 | 541.06 | 1075 | 428.3 | 460.46
2026-04-23 17:11 | 678.4 |  | 678.5 | 677.2 | 1751.5 | 1756.7 | 1758 | 2056.09 | -45.11 | 2056.58 | 1 | 50 | 36927.7 | 80089.7 | 4433914 | 0 | 0 | 4632.07 | 77.41 | 72.51 | 100 | 0 | 0 | 1062.8 | 511.1 | 543.21 | 1071.2 | 504.7 | 540.6 | 1081.8 | 497.6 | 538.25 | 1076.8 | 425.2 | 457.85
2026-04-23 17:12 | 679.2 |  | 679.2 | 677.2 | 1731.6 | 1737.7 | 1736.6 | 2031.7 | -45.21 | 2032.2 | 1 | 50 | 36967 | 80093.6 | 4433953 | 0 | 0 | 4632.07 | 77.42 | 72.52 | 100 | 0 | 0 | 1062.6 | 504.4 | 535.92 | 1072.4 | 497.5 | 533.47 | 1079 | 493.8 | 532.84 | 1075.5 | 421.7 | 453.5
2026-04-23 17:13 | 679.1 |  | 679.1 | 677.6 | 1705.6 | 1711.9 | 1705.5 | 2001.7 | -45.46 | 2002.22 | 1 | 50 | 36996.2 | 80096.5 | 4433982 | 0 | 0 | 4632.07 | 77.41 | 72.51 | 100 | 0 | 0 | 1064.5 | 496.7 | 528.73 | 1073.4 | 491.6 | 527.7 | 1083.1 | 482.7 | 522.84 | 1076.5 | 413.4 | 444.98
2026-04-23 17:14 | 680.9 |  | 678.7 | 676.6 | 1677.4 | 1680.7 | 1683 | 1968.74 | -45.21 | 1969.26 | 1 | 50 | 37034.3 | 80100.4 | 4434021 | 0 | 0 | 4632.07 | 77.42 | 72.53 | 100 | 0 | 0 | 1066.7 | 488 | 520.52 | 1075 | 481.8 | 517.9 | 1081.1 | 476.2 | 514.82 | 1076.3 | 407.3 | 438.33
2026-04-23 17:15 | 679.8 |  | 679.4 | 677.3 | 1652.5 | 1656.5 | 1653.6 | 1937.63 | -44.51 | 1938.34 | 1 | 50 | 37063.1 | 80103.2 | 4434049 | 0 | 0 | 4632.07 | 77.41 | 72.52 | 100 | 0 | 0 | 1066.5 | 481 | 513.03 | 1074.4 | 474.3 | 509.57 | 1081.1 | 469.1 | 507.17 | 1078.7 | 399.2 | 430.58
2026-04-23 17:16 | 679.9 |  | 677.1 | 676.7 | 1638.3 | 1644.7 | 1643 | 1921.69 | -45.99 | 1922.24 | 1 | 50 | 37099.7 | 80106.8 | 4434085 | 0 | 0 | 4632.07 | 77.42 | 72.53 | 100 | 0 | 0 | 1066.7 | 474.9 | 506.57 | 1072.5 | 470.8 | 504.89 | 1081.6 | 465.6 | 503.64 | 1076 | 398.8 | 429.12
2026-04-23 17:17 | 681.5 |  | 680.3 | 677.3 | 1622.5 | 1619.7 | 1621.2 | 1902.55 | -45.71 | 1903.08 | 1 | 50 | 37127.8 | 80109.7 | 4434114 | 0 | 0 | 4632.07 | 77.42 | 72.53 | 100 | 0 | 0 | 1069.5 | 470.5 | 503.2 | 1074 | 464.9 | 499.3 | 1081.7 | 460.5 | 498.07 | 1075.5 | 394.1 | 423.81
2026-04-23 17:18 | 681.4 |  | 679.3 | 677.7 | 1594.4 | 1597.2 | 1599.3 | 1872.71 | -45.44 | 1873.44 | 1 | 50 | 37163.6 | 80113.2 | 4434149 | 0 | 0 | 4632.07 | 77.42 | 72.54 | 100 | 0 | 0 | 1066.4 | 465.1 | 496.03 | 1072.4 | 458.3 | 491.52 | 1083 | 452.5 | 490.05 | 1077 | 387 | 416.81
2026-04-23 17:19 | 680.9 |  | 679.2 | 677.6 | 1576.1 | 1579.2 | 1580.9 | 1849.91 | -45.6 | 1850.46 | 1 | 50 | 37190.5 | 80116 | 4434177 | 0 | 0 | 4632.07 | 77.42 | 72.53 | 100 | 0 | 0 | 1066.9 | 458.1 | 488.79 | 1072.4 | 452.5 | 485.31 | 1081.4 | 448.5 | 484.99 | 1077 | 382.8 | 412.31
2026-04-23 17:20 | 675.6 |  | 674.9 | 672.8 | 1570.9 | 1574.6 | 1574.6 | 1833.07 | -43.66 | 1833.58 | 1 | 49.9 | 37226 | 80119.5 | 4434212 | 0 | 0 | 4632.07 | 77.43 | 72.54 | 100 | 0 | 0 | 1067.5 | 452.5 | 483.08 | 1073.4 | 448.6 | 481.52 | 1083.2 | 443.8 | 480.71 | 1080.7 | 378.7 | 409.29
2026-04-23 17:21 | 676.5 |  | 675.7 | 673.6 | 1556.4 | 1561.4 | 1556.1 | 1817.53 | -44.46 | 1818.07 | 1 | 49.9 | 37252.3 | 80122.2 | 4434239 | 0 | 0 | 4632.07 | 77.42 | 72.53 | 100 | 0 | 0 | 1066.1 | 449.8 | 479.52 | 1073.9 | 444.6 | 477.47 | 1082.3 | 440.1 | 476.32 | 1079.7 | 375.7 | 405.62
2026-04-23 17:22 | 677.7 |  | 677.6 | 676.2 | 1525.1 | 1529.6 | 1528.6 | 1786.45 | -44.02 | 1787 | 1 | 50 | 37287.6 | 80125.7 | 4434274 | 0 | 0 | 4632.07 | 77.43 | 72.55 | 100 | 0 | 0 | 1068.6 | 442.3 | 472.59 | 1075.5 | 436.8 | 469.77 | 1084 | 431.3 | 467.56 | 1077.7 | 368.7 | 397.34
2026-04-23 17:23 | 679.5 |  | 678.8 | 678.6 | 1494.6 | 1501.9 | 1501.7 | 1758.4 | -46.93 | 1759.05 | 1 | 50 | 37313.2 | 80128.3 | 4434300 | 0 | 0 | 4632.07 | 77.42 | 72.54 | 100 | 0 | 0 | 1065.6 | 436.3 | 464.89 | 1076.4 | 429.7 | 462.58 | 1084.7 | 423.5 | 459.37 | 1078.5 | 362.7 | 391.13
2026-04-23 17:24 | 679 |  | 678.5 | 677.8 | 1470 | 1473.4 | 1469.3 | 1723.82 | -43.36 | 1724.25 | 1 | 50 | 37346.6 | 80131.5 | 4434332 | 0 | 0 | 4632.07 | 77.43 | 72.55 | 100 | 0 | 0 | 1061.2 | 429.4 | 455.7 | 1077 | 419.6 | 451.96 | 1084.1 | 416.7 | 451.74 | 1078.5 | 356.5 | 384.49
2026-04-23 17:25 | 681.2 |  | 679 | 677.6 | 1456.1 | 1457.7 | 1455.8 | 1707.54 | -46.73 | 1708.19 | 1 | 50 | 37371.4 | 80134.1 | 4434358 | 0 | 0 | 4632.07 | 77.43 | 72.55 | 100 | 0 | 0 | 1060.3 | 424.1 | 449.63 | 1074.9 | 416.9 | 448.14 | 1082.2 | 414.1 | 448.11 | 1081 | 353.2 | 381.81
2026-04-23 17:26 | 679.3 |  | 679.4 | 678.1 | 1438.1 | 1442.3 | 1440.9 | 1688.59 | -45.32 | 1689.19 | 1 | 50 | 37404.5 | 80137.2 | 4434389 | 0 | 0 | 4632.07 | 77.44 | 72.56 | 100 | 0 | 0 | 1065.2 | 417.2 | 444.43 | 1076.2 | 411.3 | 442.66 | 1082.3 | 409.5 | 443.19 | 1081.5 | 348.8 | 377.2
2026-04-23 17:27 | 679.2 |  | 678.7 | 678 | 1413.6 | 1414.7 | 1418.6 | 1659.44 | -46.12 | 1660.08 | 1 | 50 | 37428.8 | 80139.9 | 4434416 | 0 | 0 | 4632.07 | 77.43 | 72.55 | 100 | 0 | 0 | 1061.8 | 412.2 | 437.68 | 1077.9 | 405.2 | 436.71 | 1085.7 | 400 | 434.33 | 1081.7 | 341.6 | 369.53
2026-04-23 17:28 | 677.3 |  | 676.4 | 676.4 | 1390.3 | 1394.4 | 1390.2 | 1624.91 | -43.93 | 1625.49 | 1 | 50 | 37460.8 | 80143 | 4434447 | 0 | 0 | 4632.07 | 77.44 | 72.56 | 100 | 0 | 0 | 1060.8 | 402.5 | 427.02 | 1076.5 | 397.2 | 427.62 | 1085.1 | 392.9 | 426.34 | 1080.5 | 335.6 | 362.58
2026-04-23 17:29 | 678.7 |  | 677.9 | 677.9 | 1375.3 | 1377.7 | 1376.7 | 1610.16 | -45.58 | 1610.81 | 1 | 50 | 37484.2 | 80145.3 | 4434470 | 0 | 0 | 4632.07 | 77.43 | 72.56 | 100 | 0 | 0 | 1069.1 | 395.9 | 423.28 | 1076.9 | 392.3 | 422.44 | 1082.7 | 390.9 | 423.26 | 1080.5 | 333.4 | 360.29
2026-04-23 17:30 | 675.8 |  | 673.5 | 672.9 | 1367 | 1368.5 | 1365.3 | 1589.12 | -42.49 | 1589.69 | 1 | 50 | 37515.5 | 80148.4 | 4434501 | 0 | 0 | 4632.07 | 77.44 | 72.57 | 100 | 0 | 0 | 1067.3 | 392.2 | 418.63 | 1077.9 | 387.4 | 417.58 | 1086 | 383.1 | 416.01 | 1081.5 | 328.3 | 355.1
2026-04-23 17:31 | 670.7 |  | 669.2 | 670.2 | 1345.2 | 1348.2 | 1346.6 | 1558.97 | -39.29 | 1559.45 | 1 | 50 | 37545.8 | 80151.5 | 4434532 | 0 | 0 | 4632.07 | 77.45 | 72.58 | 100 | 0 | 0 | 1065.1 | 387.5 | 412.77 | 1076.7 | 382.3 | 411.66 | 1085.7 | 377.7 | 410.02 | 1080.5 | 323.4 | 349.38
2026-04-23 17:32 | 670.6 |  | 669.2 | 670 | 1330 | 1335.5 | 1331.2 | 1540.68 | -39.26 | 1541.21 | 1 | 50 | 37568.6 | 80153.8 | 4434555 | 0 | 0 | 4632.07 | 77.44 | 72.57 | 100 | 0 | 0 | 1064.8 | 381.8 | 406.52 | 1077 | 375.2 | 404.11 | 1087 | 371.6 | 403.9 | 1079 | 319 | 344.17
2026-04-23 17:33 | 671.6 |  | 670.6 | 669.7 | 1306.9 | 1312.5 | 1311.5 | 1514.42 | -41.06 | 1514.98 | 1 | 50 | 37590.7 | 80156.1 | 4434578 | 0 | 0 | 4632.07 | 77.44 | 72.57 | 100 | 0 | 0 | 1065.1 | 374 | 398.38 | 1075.5 | 370.7 | 398.71 | 1085 | 365.7 | 396.79 | 1080.8 | 312.7 | 337.93
2026-04-23 17:34 | 671 |  | 670 | 670.4 | 1285.6 | 1283.3 | 1283.6 | 1485.12 | -40.22 | 1485.64 | 1 | 50 | 37620 | 80158.8 | 4434605 | 0 | 0 | 4632.07 | 77.45 | 72.58 | 100 | 0 | 0 | 1063 | 366.8 | 389.89 | 1078.1 | 361.7 | 389.97 | 1082.9 | 360 | 389.85 | 1081.5 | 307.4 | 332.42
2026-04-23 17:35 | 672.2 |  | 669.6 | 668.6 | 1267.6 | 1268.9 | 1266.6 | 1466.21 | -39.13 | 1466.76 | 1 | 50 | 37648.4 | 80161.8 | 4434635 | 0 | 0 | 4632.07 | 77.45 | 72.59 | 100 | 0 | 0 | 1064.8 | 362.5 | 386.02 | 1076.9 | 358.1 | 385.64 | 1084.6 | 356 | 386.07 | 1078.6 | 305 | 328.94
2026-04-23 17:36 | 671.3 |  | 670.1 | 669.1 | 1248.1 | 1248.8 | 1247.6 | 1445.77 | -39.3 | 1446.3 | 1 | 50 | 37669.4 | 80163.8 | 4434655 | 0 | 0 | 4632.07 | 77.45 | 72.58 | 100 | 0 | 0 | 1064.8 | 357.1 | 380.24 | 1079.1 | 352.3 | 380.2 | 1085.5 | 349.3 | 379.18 | 1080.5 | 298.9 | 322.93
2026-04-23 17:37 | 672.8 |  | 671.4 | 670.7 | 1209.4 | 1215.8 | 1215.7 | 1406.05 | -40.19 | 1406.67 | 1 | 50 | 37696.8 | 80166.5 | 4434682 | 0 | 0 | 4632.07 | 77.46 | 72.59 | 100 | 0 | 0 | 1065.9 | 347 | 369.85 | 1076.9 | 343.5 | 369.95 | 1088.1 | 340.3 | 370.25 | 1080.1 | 293.1 | 316.56
2026-04-23 17:38 | 671.2 |  | 670.1 | 670.7 | 1199.4 | 1206.9 | 1198.7 | 1391.19 | -39.97 | 1391.77 | 1 | 50 | 37717.4 | 80168.7 | 4434704 | 0 | 0 | 4632.07 | 77.45 | 72.59 | 100 | 0 | 0 | 1069.2 | 340.8 | 364.38 | 1076 | 339 | 364.72 | 1084.9 | 336.6 | 365.16 | 1080.5 | 287.9 | 311.07
2026-04-23 17:39 | 673.3 |  | 670.9 | 670.7 | 1183.4 | 1184.9 | 1182.6 | 1372.94 | -41.01 | 1373.56 | 1 | 50 | 37744 | 80171.3 | 4434730 | 0 | 0 | 4632.07 | 77.46 | 72.6 | 100 | 0 | 0 | 1067.2 | 337.3 | 359.97 | 1077.9 | 333.8 | 359.8 | 1083.8 | 333.2 | 361.11 | 1078.5 | 286.1 | 308.52
2026-04-23 17:40 | 674.7 |  | 671.8 | 671.7 | 1173.6 | 1172.7 | 1169.3 | 1361.44 | -41.79 | 1362.11 | 1 | 50 | 37763.7 | 80173.4 | 4434751 | 0 | 0 | 4632.07 | 77.45 | 72.6 | 100 | 0 | 0 | 1057.8 | 337.7 | 357.23 | 1076.3 | 332.3 | 357.62 | 1082.6 | 330.2 | 357.52 | 1080 | 282.3 | 304.9
2026-04-23 17:41 | 675.1 |  | 672.7 | 671.5 | 1143.3 | 1146 | 1141.5 | 1327.87 | -40.85 | 1328.51 | 1 | 50 | 37789.6 | 80175.8 | 4434775 | 0 | 0 | 4632.07 | 77.46 | 72.6 | 100 | 0 | 0 | 1067.2 | 328.4 | 350.48 | 1078.2 | 323.7 | 348.99 | 1085 | 320.6 | 347.86 | 1083 | 273.4 | 296.06
2026-04-23 17:42 | 677.2 |  | 674.6 | 674.3 | 1121.5 | 1123.2 | 1122.8 | 1303.93 | -42.12 | 1304.64 | 1 | 50 | 37809 | 80177.8 | 4434795 | 0 | 0 | 4632.07 | 77.45 | 72.6 | 100 | 0 | 0 | 1066.7 | 319.4 | 340.74 | 1077.5 | 318.2 | 342.88 | 1084.8 | 316 | 342.81 | 1079 | 271.1 | 292.52
2026-04-23 17:43 | 674.5 |  | 673.1 | 674.1 | 1099 | 1096.8 | 1093.7 | 1276.5 | -41.65 | 1277.2 | 1 | 50 | 37833.5 | 80180.3 | 4434820 | 0 | 0 | 4632.07 | 77.46 | 72.61 | 100 | 0 | 0 | 1070.5 | 313.1 | 335.2 | 1078.9 | 311.4 | 335.95 | 1086 | 308 | 334.47 | 1080.3 | 264.1 | 285.33
2026-04-23 17:44 | 677 |  | 676.1 | 676.4 | 1073.7 | 1075.6 | 1073.6 | 1249.78 | -43.2 | 1250.53 | 1 | 50 | 37852.1 | 80182.1 | 4434838 | 0 | 0 | 4632.07 | 77.46 | 72.61 | 100 | 0 | 0 | 1066.2 | 308.5 | 328.97 | 1075.7 | 306.2 | 329.33 | 1086.7 | 302.1 | 328.28 | 1079.2 | 260 | 280.64
2026-04-23 17:45 | 676.3 |  | 674.3 | 675.9 | 1051.6 | 1054.1 | 1050.3 | 1225.53 | -40.25 | 1226.23 | 1 | 50 | 37876.7 | 80184.6 | 4434863 | 0 | 0 | 4632.07 | 77.46 | 72.62 | 100 | 0 | 0 | 1068.5 | 300.8 | 321.37 | 1079 | 297.9 | 321.41 | 1085.1 | 296.7 | 321.98 | 1079.3 | 255.2 | 275.42
2026-04-23 17:46 | 677.1 |  | 673.5 | 673.9 | 1035.5 | 1036.2 | 1033.9 | 1204.18 | -40.58 | 1204.86 | 1 | 50 | 37893.8 | 80186.3 | 4434880 | 0 | 0 | 4632.07 | 77.46 | 72.61 | 100 | 0 | 0 | 1068.3 | 295.7 | 315.56 | 1077.7 | 294.1 | 317 | 1086.7 | 290.6 | 315.84 | 1079.3 | 249.9 | 269.77
2026-04-23 17:47 | 678.9 |  | 674.5 | 676.5 | 1010.2 | 1010.2 | 1008.6 | 1179.32 | -42.74 | 1180.1 | 1 | 50 | 37917.1 | 80188.7 | 4434904 | 0 | 0 | 4632.07 | 77.46 | 72.62 | 100 | 0 | 0 | 1069.3 | 289.1 | 309.09 | 1078.9 | 286.6 | 309.18 | 1084.1 | 285.9 | 309.9 | 1079 | 245.4 | 264.8
2026-04-23 17:48 | 678.2 |  | 674.9 | 675.5 | 996 | 996.7 | 996.5 | 1160.62 | -41.94 | 1161.39 | 1 | 50 | 37934 | 80190.3 | 4434920 | 0 | 0 | 4632.07 | 77.46 | 72.62 | 100 | 0 | 0 | 1070.7 | 284.1 | 304.48 | 1076.7 | 283.5 | 305.19 | 1086 | 280.1 | 304.19 | 1078.3 | 241.3 | 260.22
2026-04-23 17:49 | 675.6 |  | 674.3 | 674.9 | 973.1 | 976.4 | 973.8 | 1131.45 | -43.06 | 1132.33 | 1 | 50 | 37956.4 | 80192.6 | 4434943 | 0 | 0 | 4632.07 | 77.47 | 72.63 | 100 | 0 | 0 | 1065 | 275.8 | 293.74 | 1075.9 | 277.2 | 298.29 | 1086 | 274.2 | 297.8 | 1079.4 | 237.5 | 256.32
2026-04-23 17:50 | 676.2 |  | 674.3 | 674.9 | 957 | 959.3 | 956.8 | 1115.52 | -41.19 | 1116.28 | 1 | 50 | 37972.9 | 80194.2 | 4434959 | 0 | 0 | 4632.07 | 77.46 | 72.62 | 100 | 0 | 0 | 1066.8 | 274.3 | 292.64 | 1075.9 | 272.7 | 293.37 | 1086 | 269.4 | 292.61 | 1080.1 | 231.3 | 250.08
2026-04-23 17:51 | 677.5 |  | 674 | 674.8 | 933.6 | 934.6 | 929.8 | 1085.76 | -41.96 | 1086.57 | 1 | 49.9 | 37994.4 | 80196.4 | 4434981 | 0 | 0 | 4632.07 | 77.47 | 72.63 | 100 | 0 | 0 | 1067.3 | 266.7 | 284.93 | 1075.9 | 266.8 | 287.05 | 1086.1 | 263.4 | 286.11 | 1079.5 | 227.1 | 245.17
2026-04-23 17:52 | 676.8 |  | 673.9 | 674.4 | 918.3 | 921.2 | 916.6 | 1069.73 | -42.66 | 1070.58 | 1 | 50 | 38010 | 80197.9 | 4434996 | 0 | 0 | 4632.07 | 77.46 | 72.63 | 100 | 0 | 0 | 1066.3 | 262.6 | 280.06 | 1075.4 | 261 | 280.7 | 1083.4 | 259.7 | 281.18 | 1082 | 222.3 | 240.55
2026-04-23 17:53 | 676.8 |  | 673.4 | 673.6 | 901.4 | 902.5 | 899.7 | 1048.6 | -42.06 | 1049.45 | 1 | 49.9 | 38025.9 | 80199.6 | 4435013 | 0 | 0 | 4632.07 | 77.46 | 72.63 | 100 | 0 | 0 | 1064.6 | 257.9 | 274.6 | 1076.8 | 256.1 | 275.72 | 1081.1 | 255 | 275.64 | 1081 | 218.1 | 235.73
2026-04-23 17:54 | 676.8 |  | 673.5 | 674.5 | 878.2 | 881.4 | 876.9 | 1022.13 | -42.39 | 1022.99 | 1 | 49.9 | 38045.8 | 80201.5 | 4435032 | 0 | 0 | 4632.07 | 77.46 | 72.64 | 100 | 0 | 0 | 1065.1 | 253 | 269.43 | 1075.9 | 249.4 | 268.34 | 1081.3 | 248.1 | 268.23 | 1081 | 211.8 | 228.92
2026-04-23 17:55 | 675 |  | 672.3 | 673.7 | 856.3 | 857.7 | 855 | 994.67 | -40.4 | 995.54 | 1 | 49.9 | 38065.2 | 80203.5 | 4435052 | 0 | 0 | 4632.07 | 77.47 | 72.64 | 100 | 0 | 0 | 1065.7 | 245.4 | 261.52 | 1077.8 | 243.8 | 262.77 | 1083 | 242.9 | 263.07 | 1079.7 | 208.1 | 224.65
2026-04-23 17:56 | 675.4 |  | 672.9 | 673.5 | 841.4 | 842.3 | 839.6 | 976.84 | -41.58 | 977.73 | 1 | 49.9 | 38079.4 | 80204.9 | 4435066 | 0 | 0 | 4632.07 | 77.46 | 72.64 | 100 | 0 | 0 | 1069.2 | 239.8 | 256.35 | 1077.9 | 237.7 | 256.2 | 1082 | 237.8 | 257.26 | 1080.5 | 203.2 | 219.59
2026-04-23 17:57 | 675.8 |  | 672.4 | 673.4 | 818.9 | 819.6 | 817 | 950.54 | -41.5 | 951.45 | 1 | 49.9 | 38098.3 | 80206.7 | 4435084 | 0 | 0 | 4632.07 | 77.47 | 72.65 | 100 | 0 | 0 | 1066.7 | 234.7 | 250.39 | 1075.9 | 234 | 251.77 | 1083 | 233.3 | 252.71 | 1078.5 | 200.6 | 216.38
2026-04-23 17:58 | 674.9 |  | 672.7 | 673.8 | 809.3 | 810.8 | 806.6 | 939.43 | -42.5 | 940.43 | 1 | 50 | 38111.9 | 80208.1 | 4435098 | 0 | 0 | 4632.07 | 77.47 | 72.65 | 100 | 0 | 0 | 1070.8 | 229.4 | 245.63 | 1074.9 | 229.2 | 246.42 | 1079.1 | 229.5 | 247.64 | 1075.1 | 197.3 | 212.07
2026-04-23 17:59 | 676 |  | 673.3 | 673.2 | 788 | 787.9 | 787 | 916.33 | -41.18 | 917.26 | 1 | 50 | 38130.1 | 80210 | 4435117 | 0 | 0 | 4632.07 | 77.47 | 72.65 | 100 | 0 | 0 | 1069.6 | 224.4 | 240.07 | 1074.8 | 225.5 | 242.35 | 1078.3 | 225.4 | 243.06 | 1077.5 | 193 | 207.91
2026-04-23 18:00 | 676.3 |  | 673 | 673.4 | 772.8 | 774.4 | 770.7 | 898.99 | -41.49 | 899.94 | 1 | 50.1 | 38143.2 | 80211.2 | 4435129 | 0 | 0 | 4632.07 | 77.47 | 72.65 | 100 | 0 | 0 | 1073.8 | 219.3 | 235.52 | 1076 | 219.2 | 235.85 | 1080.4 | 219.2 | 236.87 | 1079 | 187.5 | 202.29
2026-04-23 18:01 | 672.9 |  | 670 | 672.2 | 757.7 | 759.7 | 757.1 | 877.71 | -38.3 | 878.55 | 1 | 50.2 | 38160.2 | 80213 | 4435147 | 0 | 0 | 4632.07 | 77.47 | 72.66 | 100 | 0 | 0 | 1070.2 | 214.5 | 229.51 | 1076.9 | 213.6 | 230.05 | 1080 | 214.1 | 231.2 | 1076.8 | 183.8 | 197.9
2026-04-23 18:02 | 673.3 |  | 669.7 | 671.3 | 741.6 | 741.9 | 738.3 | 859.9 | -40.52 | 860.82 | 1 | 50.3 | 38172.8 | 80214.3 | 4435160 | 0 | 0 | 4632.07 | 77.47 | 72.66 | 100 | 0 | 0 | 1072.6 | 209.4 | 224.62 | 1074 | 210.5 | 226.04 | 1080 | 209.7 | 226.44 | 1075.5 | 180.3 | 193.95
2026-04-23 18:03 | 674.4 |  | 670.4 | 671.8 | 719 | 719.6 | 717.4 | 834.98 | -40.43 | 835.98 | 1 | 50.2 | 38189.1 | 80215.8 | 4435175 | 0 | 0 | 4632.07 | 77.47 | 72.67 | 100 | 0 | 0 | 1073 | 203.4 | 218.29 | 1073.9 | 204.5 | 219.58 | 1079 | 204.2 | 220.37 | 1078 | 174.5 | 188.16
2026-04-23 18:04 | 673.8 |  | 670.1 | 672.8 | 707 | 708.3 | 705.5 | 816.48 | -37.78 | 817.34 | 1 | 50.2 | 38201 | 80217 | 4435187 | 0 | 0 | 4632.07 | 77.47 | 72.66 | 100 | 0 | 0 | 1072.2 | 197.9 | 212.21 | 1076.9 | 199.6 | 214.98 | 1078 | 200.6 | 216.28 | 1078.6 | 171.2 | 184.66
2026-04-23 18:05 | 673.1 |  | 669.8 | 672.8 | 691.3 | 690.9 | 687.2 | 798.3 | -39.71 | 799.35 | 1 | 50.1 | 38216.6 | 80218.5 | 4435202 | 0 | 0 | 4632.07 | 77.47 | 72.67 | 100 | 0 | 0 | 1068.4 | 194 | 207.29 | 1074.5 | 195 | 209.49 | 1076.1 | 196.1 | 211.03 | 1076.3 | 167.2 | 179.97
2026-04-23 18:06 | 674 |  | 670 | 673.6 | 675.5 | 675.3 | 673.7 | 783 | -40.57 | 784.05 | 1 | 50.1 | 38227.7 | 80219.7 | 4435214 | 0 | 0 | 4632.07 | 77.47 | 72.67 | 100 | 0 | 0 | 1067.2 | 192.1 | 205.05 | 1075 | 191.3 | 205.63 | 1077.1 | 191.7 | 206.51 | 1076 | 164 | 176.47
2026-04-23 18:07 | 673.4 |  | 670.3 | 673.1 | 655.4 | 652.8 | 651.8 | 757.57 | -41.42 | 758.71 | 1 | 50 | 38242.8 | 80221.2 | 4435229 | 0 | 0 | 4632.07 | 77.47 | 72.68 | 100 | 0 | 0 | 1069.2 | 185.9 | 198.78 | 1074.5 | 185.5 | 199.33 | 1078.8 | 185.1 | 199.68 | 1078.8 | 157.6 | 170.02
2026-04-23 18:08 | 673.4 |  | 670.2 | 672.2 | 638.7 | 638.8 | 638 | 738.55 | -38.21 | 739.59 | 1 | 50 | 38253.8 | 80222.3 | 4435240 | 0 | 0 | 4632.07 | 77.47 | 72.68 | 100 | 0 | 0 | 1069.6 | 180.9 | 193.52 | 1074.9 | 180.5 | 194.01 | 1077.1 | 181 | 194.98 | 1074.7 | 154.8 | 166.34
2026-04-23 18:09 | 673.7 |  | 669 | 671.1 | 620.3 | 620.6 | 617.4 | 715.21 | -41.04 | 716.39 | 1 | 49.9 | 38268 | 80223.8 | 4435255 | 0 | 0 | 4632.07 | 77.47 | 72.68 | 100 | 0 | 0 | 1064.7 | 175.8 | 187.22 | 1074.4 | 174.8 | 187.84 | 1076.1 | 175.6 | 188.93 | 1075.2 | 149.9 | 161.12
2026-04-23 18:10 | 673.7 |  | 669.5 | 671.6 | 606.5 | 606.5 | 603.8 | 698.94 | -41.24 | 700.14 | 1 | 49.9 | 38278.2 | 80224.7 | 4435264 | 0 | 0 | 4632.07 | 77.47 | 72.68 | 100 | 0 | 0 | 1070.1 | 170.2 | 182.1 | 1073.9 | 171.1 | 183.76 | 1076.9 | 171.9 | 185.04 | 1072 | 147.4 | 158.01
2026-04-23 18:11 | 672.8 |  | 669.3 | 671.4 | 586.8 | 589.1 | 588.2 | 678.84 | -39.84 | 680 | 1 | 49.9 | 38291.5 | 80226.1 | 4435278 | 0 | 0 | 4632.07 | 77.47 | 72.69 | 100 | 0 | 0 | 1066.7 | 166.4 | 177.49 | 1072.9 | 166.3 | 178.37 | 1075.2 | 166.8 | 179.32 | 1073.8 | 142.7 | 153.24
2026-04-23 18:12 | 674 |  | 669.6 | 671.7 | 575.4 | 574.1 | 571.1 | 662.33 | -39.92 | 663.53 | 1 | 49.9 | 38301.3 | 80227 | 4435287 | 0 | 0 | 4632.07 | 77.47 | 72.69 | 100 | 0 | 0 | 1066.7 | 162.2 | 173 | 1070.5 | 162.5 | 173.98 | 1074.3 | 163.1 | 175.27 | 1074 | 139.2 | 149.54
2026-04-23 18:13 | 673.1 |  | 669.5 | 671.4 | 557.4 | 555.9 | 552.5 | 640.46 | -41.56 | 641.74 | 1 | 49.9 | 38314.1 | 80228.4 | 4435301 | 0 | 0 | 4632.07 | 77.48 | 72.7 | 100 | 0 | 0 | 1066.2 | 156.9 | 167.34 | 1071 | 157 | 168.2 | 1073.1 | 158 | 169.52 | 1071 | 135 | 144.61
2026-04-23 18:14 | 674.6 |  | 670.4 | 671.6 | 544.1 | 543.5 | 537.4 | 625.38 | -40.72 | 626.71 | 1 | 50 | 38323.2 | 80229.2 | 4435309 | 0 | 0 | 4632.07 | 77.47 | 72.7 | 100 | 0 | 0 | 1067.1 | 152.8 | 163.02 | 1069.9 | 153.4 | 164.13 | 1073.6 | 154.1 | 165.46 | 1069 | 132.1 | 141.19
2026-04-23 18:15 | 675.1 |  | 670.4 | 672.8 | 525.9 | 527.2 | 521.8 | 605.67 | -41.36 | 607.1 | 1 | 50 | 38335.2 | 80230.4 | 4435321 | 0 | 0 | 4632.07 | 77.48 | 72.7 | 100 | 0 | 0 | 1063.9 | 148.5 | 158.03 | 1071.4 | 148.5 | 159.06 | 1072.3 | 149.7 | 160.54 | 1069.2 | 128.1 | 136.91
2026-04-23 18:16 | 673.6 |  | 669.6 | 671.9 | 514.8 | 512.9 | 510.5 | 590.26 | -39.35 | 591.57 | 1 | 50 | 38343.9 | 80231.3 | 4435330 | 0 | 0 | 4632.07 | 77.47 | 72.7 | 100 | 0 | 0 | 1068.3 | 144.2 | 154.07 | 1070.9 | 144.7 | 154.95 | 1072.5 | 145.9 | 156.43 | 1069.4 | 124.9 | 133.59
2026-04-23 18:17 | 674.3 |  | 670 | 672.4 | 495.6 | 495.8 | 493.9 | 571.05 | -40.05 | 572.49 | 1 | 50 | 38355.4 | 80232.4 | 4435341 | 0 | 0 | 4632.07 | 77.48 | 72.71 | 100 | 0 | 0 | 1071.7 | 138.3 | 148.25 | 1070 | 140.4 | 150.26 | 1072.6 | 140.9 | 151.13 | 1072.9 | 120.2 | 128.97
2026-04-23 18:18 | 673.6 |  | 669 | 671.4 | 484 | 483.3 | 479.8 | 555.6 | -40.49 | 557.06 | 1 | 50 | 38363.5 | 80233.3 | 4435350 | 0 | 0 | 4632.07 | 77.48 | 72.71 | 100 | 0 | 0 | 1066.7 | 135.5 | 144.63 | 1070 | 136.6 | 146.15 | 1070.7 | 137.4 | 147.1 | 1068.5 | 117.4 | 125.48
2026-04-23 18:19 | 673.4 |  | 669 | 671.3 | 466.4 | 465.1 | 462.8 | 534.19 | -38.54 | 535.58 | 1 | 50 | 38374 | 80234.2 | 4435359 | 0 | 0 | 4632.07 | 77.48 | 72.72 | 100 | 0 | 0 | 1062.8 | 130.8 | 139.06 | 1067.4 | 131.4 | 140.25 | 1067.6 | 132.7 | 141.62 | 1071.6 | 112.3 | 120.36
2026-04-23 18:20 | 673.1 |  | 668.9 | 671.3 | 454 | 453.3 | 453.7 | 521.21 | -38.59 | 522.72 | 1 | 50 | 38381.8 | 80235 | 4435367 | 0 | 0 | 4632.07 | 77.48 | 72.72 | 100 | 0 | 0 | 1066.2 | 127.1 | 135.53 | 1065.9 | 128.5 | 136.93 | 1067.6 | 129.5 | 138.21 | 1065.5 | 110.7 | 117.92
2026-04-23 18:21 | 672.1 |  | 668.3 | 671.5 | 439 | 438.1 | 435.6 | 502.99 | -39.52 | 504.54 | 1 | 50 | 38391.8 | 80236.1 | 4435378 | 0 | 0 | 4632.07 | 77.48 | 72.73 | 100 | 0 | 0 | 1063.8 | 123.3 | 131.18 | 1066.9 | 123.7 | 131.97 | 1068.7 | 124.5 | 133.08 | 1066.7 | 106.6 | 113.67
2026-04-23 18:22 | 671.5 |  | 668.9 | 670.7 | 427.2 | 426.7 | 424.9 | 489.23 | -38.7 | 490.72 | 1 | 50 | 38399.1 | 80236.9 | 4435386 | 0 | 0 | 4632.07 | 77.48 | 72.73 | 100 | 0 | 0 | 1063.3 | 119.7 | 127.28 | 1064.7 | 120.6 | 128.44 | 1066.7 | 121.4 | 129.53 | 1066.7 | 104.2 | 111.16
2026-04-23 18:23 | 671.3 |  | 668.4 | 671.6 | 413.3 | 409.9 | 406.9 | 470.54 | -38.79 | 472.14 | 1 | 50 | 38408.4 | 80237.7 | 4435394 | 0 | 0 | 4632.07 | 77.48 | 72.73 | 100 | 0 | 0 | 1060.2 | 115.7 | 122.7 | 1062.9 | 116.3 | 123.6 | 1068.9 | 117.4 | 125.46 | 1066.1 | 101.1 | 107.82
2026-04-23 18:24 | 671.6 |  | 667.4 | 670.5 | 399.6 | 400 | 396.2 | 456.88 | -39.27 | 458.55 | 1 | 50 | 38415.3 | 80238.5 | 4435402 | 0 | 0 | 4632.07 | 77.48 | 72.74 | 100 | 0 | 0 | 1061.3 | 112.4 | 119.31 | 1063.9 | 113 | 120.25 | 1064.6 | 113.6 | 120.96 | 1065 | 97.1 | 103.42
2026-04-23 18:25 | 672.2 |  | 667.7 | 670.3 | 382.6 | 386.5 | 378.3 | 437.41 | -40.35 | 439.27 | 1 | 50 | 38423.9 | 80239.2 | 4435409 | 0 | 0 | 4632.07 | 77.48 | 72.74 | 100 | 0 | 0 | 1061.3 | 107.6 | 114.19 | 1062.5 | 108.1 | 114.84 | 1065 | 109.7 | 116.86 | 1062.3 | 94.3 | 100.22
2026-04-23 18:26 | 671.6 |  | 668.5 | 671.2 | 374.3 | 371.3 | 370 | 425.72 | -40.44 | 427.6 | 1 | 50 | 38430.2 | 80240 | 4435417 | 0 | 0 | 4632.07 | 77.48 | 72.74 | 100 | 0 | 0 | 1057.3 | 105.6 | 111.65 | 1058.1 | 105.9 | 112.07 | 1062.8 | 106.2 | 112.85 | 1060.8 | 90.9 | 96.4
2026-04-23 18:27 | 672.6 |  | 667.5 | 670.3 | 360.9 | 359.6 | 354.2 | 409.47 | -37.8 | 411.21 | 1 | 50 | 38438.3 | 80240.8 | 4435425 | 0 | 0 | 4632.07 | 77.48 | 72.75 | 100 | 0 | 0 | 1058.3 | 101.5 | 107.47 | 1057.4 | 103.3 | 109.2 | 1061.1 | 103.6 | 109.96 | 1056.7 | 88.4 | 93.46
2026-04-23 18:28 | 672.6 |  | 667.8 | 670.5 | 350.5 | 349.7 | 346.2 | 398.5 | -37.84 | 400.32 | 1 | 50 | 38444.2 | 80241.3 | 4435430 | 0 | 0 | 4632.07 | 77.48 | 72.75 | 100 | 0 | 0 | 1056.3 | 99.1 | 104.66 | 1056.5 | 99.5 | 105.15 | 1060.5 | 99.9 | 105.9 | 1054.6 | 85.7 | 90.35
2026-04-23 18:29 | 672.3 |  | 667.2 | 670.6 | 336.3 | 337.5 | 333.5 | 382.7 | -37.6 | 384.51 | 1 | 50 | 38451.7 | 80242.1 | 4435438 | 0 | 0 | 4632.07 | 77.48 | 72.75 | 100 | 0 | 0 | 1055.2 | 95.2 | 100.43 | 1054.9 | 95.9 | 101.14 | 1057 | 96.5 | 101.98 | 1058.1 | 82.6 | 87.45
2026-04-23 18:30 | 670.8 |  | 668.1 | 670.8 | 326.9 | 326.7 | 322.9 | 371.05 | -36.93 | 372.94 | 0.99 | 50.1 | 38457.2 | 80242.7 | 4435444 | 0 | 0 | 4632.07 | 77.48 | 72.76 | 100 | 0 | 0 | 1053.8 | 92.3 | 97.29 | 1054.9 | 93.1 | 98.19 | 1057 | 93.4 | 98.78 | 1055 | 79.7 | 84.09
2026-04-23 18:31 | 670.4 |  | 666.9 | 670.2 | 315.4 | 315.5 | 312.9 | 357.88 | -38.72 | 359.82 | 0.99 | 50 | 38464.2 | 80243.3 | 4435450 | 0 | 0 | 4632.07 | 77.48 | 72.76 | 100 | 0 | 0 | 1052.2 | 89.1 | 93.79 | 1050.7 | 90.1 | 94.71 | 1054.3 | 90.5 | 95.41 | 1056.5 | 76.5 | 80.8
2026-04-23 18:32 | 672.2 |  | 666.6 | 670.8 | 307 | 306.6 | 302.5 | 346.69 | -37.74 | 348.82 | 0.99 | 50 | 38469.3 | 80243.9 | 4435456 | 0 | 0 | 4632.07 | 77.48 | 72.76 | 100 | 0 | 0 | 1053.2 | 86.4 | 90.95 | 1052.5 | 87.2 | 91.74 | 1056.1 | 87.3 | 92.17 | 1053.6 | 74.4 | 78.37
2026-04-23 18:33 | 671.9 |  | 667.2 | 670.7 | 292.5 | 293.2 | 290.3 | 331.85 | -38.74 | 334.25 | 0.99 | 50 | 38475.8 | 80244.5 | 4435462 | 0 | 0 | 4632.07 | 77.48 | 72.77 | 100 | 0 | 0 | 1047.7 | 83.3 | 87.29 | 1048.9 | 83.7 | 87.82 | 1056.4 | 83.5 | 88.16 | 1051.6 | 71.2 | 74.88
2026-04-23 18:34 | 671 |  | 666 | 669.7 | 283.5 | 284 | 282.1 | 320.22 | -37.15 | 322.34 | 0.99 | 50 | 38480.5 | 80245 | 4435467 | 0 | 0 | 4632.07 | 77.48 | 72.77 | 100 | 0 | 0 | 1049.2 | 80.2 | 84.19 | 1050.4 | 80.6 | 84.69 | 1050.5 | 81.3 | 85.36 | 1047.5 | 68.9 | 72.2
2026-04-23 18:35 | 670.3 |  | 667 | 669.4 | 272.7 | 271.6 | 266.8 | 306.64 | -38.26 | 309.04 | 0.99 | 50 | 38486.6 | 80245.5 | 4435472 | 0 | 0 | 4632.07 | 77.48 | 72.77 | 100 | 0 | 0 | 1048 | 76.9 | 80.57 | 1046.5 | 77.6 | 81.19 | 1050.1 | 77.7 | 81.56 | 1052 | 65.5 | 68.89
2026-04-23 18:36 | 670.7 |  | 667.8 | 670.4 | 265.1 | 262.2 | 258.7 | 296.26 | -39.6 | 298.89 | 0.99 | 50 | 38490.9 | 80245.9 | 4435476 | 0 | 0 | 4632.07 | 77.48 | 72.78 | 100 | 0 | 0 | 1044.3 | 74.8 | 78.13 | 1046 | 75 | 78.5 | 1047.6 | 75.4 | 79 | 1050.7 | 63.3 | 66.47
2026-04-23 18:37 | 670.4 |  | 667.4 | 669.9 | 250.2 | 252.2 | 250.3 | 283.15 | -39.38 | 285.78 | 0.99 | 50 | 38496.6 | 80246.6 | 4435483 | 0 | 0 | 4632.07 | 77.48 | 72.78 | 100 | 0 | 0 | 1041.2 | 71.8 | 74.75 | 1044.5 | 71.7 | 74.93 | 1044.1 | 72.4 | 75.56 | 1047.9 | 60.7 | 63.63
2026-04-23 18:38 | 670.3 |  | 667.3 | 668.9 | 244.9 | 243.4 | 239.9 | 273.43 | -39.1 | 276.16 | 0.99 | 50 | 38500.7 | 80246.9 | 4435486 | 0 | 0 | 4632.07 | 77.48 | 72.78 | 100 | 0 | 0 | 1039.8 | 69.3 | 72.08 | 1044 | 69.4 | 72.41 | 1045.5 | 69.5 | 72.71 | 1042 | 58.9 | 61.33
2026-04-23 18:39 | 671.4 |  | 666.9 | 670 | 232.6 | 233.1 | 229.2 | 260.06 | -37.05 | 262.74 | 0.99 | 50 | 38505.8 | 80247.5 | 4435492 | 0 | 0 | 4632.07 | 77.48 | 72.79 | 100 | 0 | 0 | 1040.8 | 66 | 68.73 | 1038.2 | 66.5 | 69.06 | 1041 | 66.8 | 69.54 | 1043.3 | 55.7 | 58.12
2026-04-23 18:40 | 670.4 |  | 667.2 | 668.9 | 225.6 | 225.3 | 223.4 | 251.24 | -38.25 | 254.13 | 0.99 | 50 | 38509.6 | 80247.8 | 4435495 | 0 | 0 | 4632.07 | 77.48 | 72.79 | 100 | 0 | 0 | 1037.8 | 64.1 | 66.53 | 1036.7 | 64.4 | 66.76 | 1036.8 | 64.9 | 67.24 | 1042.5 | 54.7 | 56.98
2026-04-23 18:41 | 670.2 |  | 666.8 | 668.8 | 217.7 | 215.2 | 212.1 | 239.95 | -37.27 | 242.83 | 0.99 | 49.9 | 38514.3 | 80248.3 | 4435500 | 0 | 0 | 4632.07 | 77.48 | 72.79 | 100 | 0 | 0 | 1032.2 | 61.6 | 63.63 | 1035.1 | 61.5 | 63.61 | 1039.6 | 61.3 | 63.68 | 1039.9 | 52.1 | 54.23
2026-04-23 18:42 | 670.2 |  | 666.8 | 668.9 | 210.5 | 208.6 | 207.2 | 231.61 | -37.38 | 234.61 | 0.99 | 50 | 38517.8 | 80248.6 | 4435503 | 0 | 0 | 4632.07 | 77.48 | 72.8 | 100 | 0 | 0 | 1031.3 | 59.6 | 61.52 | 1031.4 | 59.6 | 61.47 | 1037.6 | 59.3 | 61.48 | 1035 | 50.8 | 52.58
2026-04-23 18:43 | 670.8 |  | 667.5 | 669.3 | 202 | 195.9 | 196.8 | 220.04 | -37.25 | 223.11 | 0.99 | 50 | 38522.2 | 80249.1 | 4435508 | 0 | 0 | 4632.07 | 77.48 | 72.8 | 100 | 0 | 0 | 1027 | 57 | 58.57 | 1030.3 | 56.6 | 58.35 | 1029.5 | 56.9 | 58.59 | 1038 | 47.6 | 49.4
2026-04-23 18:44 | 672.4 |  | 666.7 | 670.8 | 194.3 | 193.1 | 185.3 | 211.35 | -37.25 | 214.54 | 0.99 | 50 | 38525.3 | 80249.4 | 4435511 | 0 | 0 | 4632.07 | 77.48 | 72.8 | 100 | 0 | 0 | 1027.3 | 54.7 | 56.18 | 1028.4 | 55.5 | 57.09 | 1029.2 | 54.6 | 56.24 | 1031.5 | 46.2 | 47.67
2026-04-23 18:45 | 672.1 |  | 667.8 | 671.1 | 183.6 | 181.7 | 179.5 | 200.13 | -36.23 | 203.48 | 0.98 | 50 | 38529.3 | 80249.8 | 4435515 | 0 | 0 | 4632.07 | 77.48 | 72.81 | 100 | 0 | 0 | 1026.7 | 52.8 | 54.17 | 1026.4 | 52.7 | 54.04 | 1029.5 | 52.6 | 54.11 | 1031.7 | 43.6 | 44.95
2026-04-23 18:46 | 670.2 |  | 666.9 | 669.6 | 176.7 | 176.4 | 172 | 191.71 | -36.76 | 195.25 | 0.98 | 50 | 38532.2 | 80250.1 | 4435518 | 0 | 0 | 4632.07 | 77.48 | 72.81 | 100 | 0 | 0 | 1024.8 | 50.8 | 52.07 | 1025.4 | 50.8 | 52.07 | 1024.6 | 50.8 | 52.09 | 1031.5 | 41.6 | 42.91
2026-04-23 18:47 | 670.9 |  | 667.5 | 670 | 168.6 | 168.2 | 162.9 | 181.86 | -37.31 | 185.43 | 0.98 | 50 | 38535.8 | 80250.5 | 4435522 | 0 | 0 | 4632.07 | 77.48 | 72.82 | 100 | 0 | 0 | 1020.5 | 48.4 | 49.42 | 1022 | 48.2 | 49.28 | 1020.2 | 48.4 | 49.38 | 1035.3 | 39.3 | 40.66
2026-04-23 18:48 | 669.8 |  | 666.2 | 668.9 | 164.9 | 161 | 157.3 | 173.89 | -36.2 | 177.85 | 0.98 | 50 | 38538.5 | 80250.8 | 4435525 | 0 | 0 | 4632.07 | 77.48 | 72.82 | 100 | 0 | 0 | 1016.7 | 46.8 | 47.62 | 1019.2 | 46.2 | 47.09 | 1023.5 | 46 | 47.12 | 1027 | 37.5 | 38.56
2026-04-23 18:49 | 671 |  | 666.1 | 669.7 | 155.6 | 153.8 | 151.5 | 163.94 | -35.95 | 167.8 | 0.98 | 50 | 38541.7 | 80251.1 | 4435528 | 0 | 0 | 4632.07 | 77.48 | 72.82 | 100 | 0 | 0 | 1015.8 | 44.1 | 44.82 | 1016 | 43.8 | 44.55 | 1019 | 44.3 | 45.15 | 1020.8 | 36.4 | 37.11
2026-04-23 18:50 | 669.9 |  | 666.6 | 669.1 | 149.5 | 148.8 | 146.4 | 157.13 | -37.17 | 161.39 | 0.97 | 50 | 38544.1 | 80251.3 | 4435530 | 0 | 0 | 4632.07 | 77.48 | 72.83 | 100 | 0 | 0 | 1012.4 | 42.4 | 42.96 | 1011.4 | 42.2 | 42.63 | 1016.1 | 41.7 | 42.38 | 1020.5 | 34.1 | 34.76
2026-04-23 18:51 | 671.6 |  | 666 | 669.5 | 140.1 | 141.4 | 136.4 | 146.93 | -36.12 | 151.16 | 0.97 | 50 | 38547 | 80251.5 | 4435532 | 0 | 0 | 4632.07 | 77.48 | 72.83 | 100 | 0 | 0 | 1011.2 | 40.5 | 40.91 | 1008.4 | 40.4 | 40.71 | 1014.6 | 40 | 40.62 | 1018.6 | 32.4 | 32.95
2026-04-23 18:52 | 671.6 |  | 666.3 | 669.7 | 135.8 | 131.7 | 131.7 | 139.68 | -35.8 | 144.2 | 0.97 | 50 | 38549.1 | 80251.9 | 4435536 | 0 | 0 | 4632.07 | 77.48 | 72.83 | 100 | 0 | 0 | 1010.7 | 37.8 | 38.23 | 1009.9 | 37.7 | 38.07 | 1010.8 | 37.5 | 37.95 | 1019.4 | 30.1 | 30.73
2026-04-23 18:53 | 671.5 |  | 667 | 670.6 | 127.2 | 127.1 | 124.4 | 130.07 | -36.35 | 135.05 | 0.96 | 50 | 38551.7 | 80252 | 4435537 | 0 | 0 | 4632.07 | 77.48 | 72.84 | 100 | 0 | 0 | 1010.5 | 35.4 | 35.72 | 1008.4 | 35.8 | 36.14 | 1010.6 | 35.6 | 35.97 | 1014.8 | 28.7 | 29.09
2026-04-23 18:54 | 671.2 |  | 665.5 | 669.7 | 123.1 | 121.8 | 118.5 | 123.51 | -34.49 | 128.19 | 0.96 | 50 | 38553.6 | 80252.3 | 4435540 | 0 | 0 | 4632.07 | 77.48 | 72.84 | 100 | 0 | 0 | 1002.7 | 34 | 34.1 | 1004.1 | 33.6 | 33.73 | 1008.1 | 33.1 | 33.34 | 1014 | 26.4 | 26.75
2026-04-23 18:55 | 669.7 |  | 666.4 | 668.2 | 116.2 | 114.6 | 114.4 | 114.87 | -35.93 | 120.1 | 0.96 | 50 | 38555.9 | 80252.4 | 4435541 | 0 | 0 | 4632.07 | 77.48 | 72.84 | 100 | 0 | 0 | 1002.6 | 31.7 | 31.75 | 1003.8 | 31.1 | 31.2 | 1003.2 | 31.2 | 31.27 | 1010.5 | 25.1 | 25.34
2026-04-23 18:56 | 670.1 |  | 666.1 | 669.5 | 111.9 | 113.1 | 106.7 | 108.65 | -34.54 | 114.09 | 0.95 | 50 | 38557.5 | 80252.7 | 4435544 | 0 | 0 | 4632.07 | 77.47 | 72.84 | 100 | 0 | 0 | 999.2 | 30 | 30.01 | 998.4 | 29.8 | 29.73 | 1001.2 | 29.3 | 29.38 | 1005 | 23.5 | 23.58
2026-04-23 18:57 | 669.5 |  | 666.3 | 667.9 | 105.1 | 105.1 | 102.1 | 100.39 | -35.29 | 106.41 | 0.94 | 50 | 38559.5 | 80252.8 | 4435545 | 0 | 0 | 4632.07 | 77.47 | 72.85 | 100 | 0 | 0 | 994.7 | 28.1 | 27.97 | 998.4 | 27.4 | 27.33 | 1000.5 | 27.7 | 27.73 | 1003.1 | 22.1 | 22.14
2026-04-23 18:58 | 670.9 |  | 665.8 | 669.3 | 98.7 | 100.8 | 100.9 | 94.4 | -34.48 | 100.54 | 0.94 | 50 | 38560.9 | 80253 | 4435547 | 0 | 0 | 4632.07 | 77.47 | 72.85 | 100 | 0 | 0 | 997.6 | 26 | 25.95 | 996.5 | 25.8 | 25.72 | 991.3 | 26.2 | 25.93 | 999.9 | 20.5 | 20.45
2026-04-23 18:59 | 671.8 |  | 666.1 | 670.5 | 95.2 | 95.5 | 92.2 | 86.54 | -33.6 | 92.83 | 0.93 | 50 | 38562.7 | 80253.2 | 4435549 | 0 | 0 | 4632.07 | 77.47 | 72.86 | 100 | 0 | 0 | 993.8 | 23.9 | 23.76 | 994.5 | 23.6 | 23.47 | 986.4 | 24.1 | 23.76 | 996 | 18.8 | 18.69
2026-04-23 19:00 | 669.7 |  | 666.5 | 667.8 | 93 | 91.6 | 88.8 | 80.97 | -35.35 | 87.79 | 0.92 | 50 | 38563.9 | 80253.3 | 4435550 | 0 | 0 | 4632.07 | 77.47 | 72.86 | 100 | 0 | 0 | 994.3 | 22.2 | 22.1 | 986.9 | 22.6 | 22.27 | 986.2 | 22.5 | 22.16 | 995 | 17.3 | 17.18
2026-04-23 19:01 | 671 |  | 665.5 | 670 | 87.4 | 84.7 | 84.7 | 72.77 | -33.37 | 80.94 | 0.9 | 50.1 | 38565.3 | 80253.4 | 4435551 | 0 | 0 | 4632.07 | 77.47 | 72.86 | 100 | 0 | 0 | 990.3 | 20.4 | 20.21 | 986.8 | 20.4 | 20.08 | 984.6 | 20.4 | 20.06 | 997.9 | 15 | 14.98
2026-04-23 19:02 | 669.5 |  | 665.5 | 667.6 | 85.2 | 83.1 | 80 | 67.47 | -34.28 | 75.55 | 0.9 | 50.1 | 38566.4 | 80253.6 | 4435553 | 0 | 0 | 4632.07 | 77.47 | 72.87 | 100 | 0 | 0 | 978.9 | 19.6 | 19.14 | 980.9 | 19.2 | 18.79 | 983 | 18.9 | 18.54 | 996.5 | 13.6 | 13.58
2026-04-23 19:03 | 669.6 |  | 666 | 668 | 79.8 | 79.5 | 76.8 | 61.03 | -35.88 | 71.39 | 0.86 | 50 | 38567.6 | 80253.7 | 4435554 | 0 | 0 | 4632.07 | 77.47 | 72.87 | 100 | 0 | 0 | 978.7 | 17.8 | 17.44 | 979.3 | 17 | 16.61 | 977 | 17.3 | 16.9 | 989 | 12.4 | 12.24
2026-04-23 19:04 | 669.5 |  | 665.9 | 667.6 | 78 | 77.3 | 75 | 56.14 | -34.99 | 66.12 | 0.85 | 50 | 38568.5 | 80253.8 | 4435555 | 0 | 0 | 4632.07 | 77.47 | 72.87 | 100 | 0 | 0 | 980.2 | 16.1 | 15.82 | 976 | 15.9 | 15.5 | 975 | 15.7 | 15.32 | 984.6 | 11.5 | 11.28
2026-04-23 19:05 | 671.3 |  | 665 | 669.6 | 75.7 | 74.7 | 73.3 | 49.68 | -34.51 | 60.54 | 0.82 | 50 | 38569.5 | 80253.8 | 4435555 | 0 | 0 | 4632.07 | 77.47 | 72.88 | 100 | 0 | 0 | 975.2 | 14.2 | 13.88 | 970.2 | 14.1 | 13.71 | 975.4 | 13.6 | 13.29 | 972 | 10.7 | 10.39
2026-04-23 19:06 | 669.8 |  | 666 | 668 | 71.2 | 72.5 | 74.9 | 45.02 | -36.34 | 57.35 | 0.79 | 50 | 38570.2 | 80253.9 | 4435556 | 0 | 0 | 4632.07 | 77.47 | 72.88 | 100 | 0 | 0 | 973.3 | 12.8 | 12.47 | 966.4 | 12.9 | 12.45 | 966.9 | 12.9 | 12.46 | 968.2 | 9.8 | 9.46
2026-04-23 19:07 | 669.6 |  | 666.1 | 667.7 | 70.3 | 71.5 | 70.5 | 39.53 | -35.96 | 53.5 | 0.76 | 50 | 38571 | 80254 | 4435557 | 0 | 0 | 4632.07 | 77.47 | 72.88 | 100 | 0 | 0 | 965.8 | 11.5 | 11.06 | 960.6 | 11.4 | 10.98 | 961.6 | 11.4 | 10.95 | 965.5 | 8.7 | 8.42
2026-04-23 19:08 | 669.7 |  | 665.8 | 668.9 | 67.9 | 69 | 66.3 | 34.61 | -34.7 | 49.24 | 0.7 | 50 | 38571.6 | 80254.1 | 4435558 | 0 | 0 | 4632.07 | 77.47 | 72.89 | 100 | 0 | 0 | 960.8 | 10.5 | 10.04 | 960.4 | 10.1 | 9.67 | 960.3 | 10.2 | 9.78 | 969.8 | 6.6 | 6.4
2026-04-23 19:09 | 671 |  | 665.9 | 669.3 | 65.8 | 66.7 | 64 | 28.53 | -34.65 | 44.93 | 0.64 | 50 | 38572.2 | 80254.2 | 4435559 | 0 | 0 | 4632.07 | 77.47 | 72.89 | 100 | 0 | 0 | 956.8 | 8.8 | 8.39 | 953.4 | 8.7 | 8.33 | 959.1 | 8.4 | 8.06 | 971.2 | 5.4 | 5.21
2026-04-23 19:10 | 669.7 |  | 665.6 | 667.4 | 66.3 | 64.3 | 61.6 | 25.16 | -34.56 | 42.74 | 0.61 | 50 | 38572.6 | 80254.2 | 4435559 | 0 | 0 | 4632.07 | 77.47 | 72.9 | 100 | 0 | 0 | 954.6 | 7.7 | 7.33 | 951.8 | 7.6 | 7.25 | 955.6 | 7.2 | 6.92 | 963 | 4.9 | 4.72
2026-04-23 19:11 | 670.6 |  | 664.6 | 669 | 62.9 | 59.9 | 64.5 | 20.21 | -36.28 | 41.03 | 0.51 | 50 | 38573 | 80254.2 | 4435559 | 0 | 0 | 4632.07 | 77.47 | 72.9 | 100 | 0 | 0 | 950.7 | 6.5 | 6.16 | 953.3 | 5.9 | 5.65 | 951.9 | 6.1 | 5.81 | 957.6 | 3.5 | 3.36
2026-04-23 19:12 | 668.9 |  | 665.5 | 667.4 | 66.7 | 62.2 | 64.6 | 16.39 | -35.09 | 39.54 | 0.45 | 50 | 38573.3 | 80254.2 | 4435559 | 0 | 0 | 4632.07 | 77.47 | 72.9 | 100 | 0 | 0 | 953.7 | 5 | 4.78 | 951.1 | 5.1 | 4.85 | 950.5 | 5 | 4.76 | 955.7 | 2.8 | 2.72
2026-04-23 19:13 | 670.7 |  | 664.8 | 669.4 | 64.9 | 64.9 | 61.2 | 11.66 | -35.8 | 37.09 | 0.31 | 49.9 | 38573.6 | 80254.2 | 4435559 | 0 | 0 | 4632.07 | 77.47 | 72.91 | 100 | 0 | 0 | 950.7 | 3.8 | 3.64 | 951.5 | 3.5 | 3.31 | 950.1 | 3.7 | 3.47 | 951.1 | 1.9 | 1.79
2026-04-23 19:14 | 668.9 |  | 664.8 | 667.4 | 65.1 | 63.3 | 61.4 | 7.91 | -34.94 | 35.77 | 0.2 | 49.9 | 38573.7 | 80254.2 | 4435559 | 0 | 0 | 4632.07 | 77.47 | 72.91 | 100 | 0 | 0 | 951.8 | 2.5 | 2.43 | 950.5 | 2.4 | 2.25 | 950.5 | 2.5 | 2.34 | 952 | 0.9 | 0.89
2026-04-23 19:15 | 670.8 |  | 664.9 | 669.1 | 63 | 63.9 | 60.3 | 2.29 | -35.28 | 35.48 | 0.07 | 49.9 | 38573.8 | 80254.3 | 4435560 | 0 | 0 | 4632.07 | 77.47 | 72.92 | 100 | 0 | 0 | 951 | 1 | 0.98 | 950.9 | 0.7 | 0.7 | 950.5 | 0.8 | 0.8 | 951.8 | 0 | 0
2026-04-23 19:16 | 670.4 |  | 665.5 | 668.1 | 63.5 | 61.5 | 60 | 0 | -34.33 | 34.33 | 0 | 49.9 | 38573.8 | 80254.3 | 4435560 | 0 | 0 | 4632.07 | 77.47 | 72.93 | 100 | 0 | 0 | 951.5 | 0 | 0 | 951.3 | 0 | 0 | 951.3 | 0 | 0 | 951.6 | 0 | 0
2026-04-23 19:17 | 669.8 |  | 666.1 | 668 | 65.1 | 63 | 63.5 | 0 | -34.51 | 34.86 | 0 | 50 | 38573.8 | 80254.3 | 4435560 | 0 | 0 | 4632.07 | 77.47 | 72.93 | 100 | 0 | 0 | 952.2 | 0 | 0 | 952.1 | 0 | 0 | 951.1 | 0 | 0 | 951.1 | 0 | 0
2026-04-23 19:18 | 669.2 |  | 665.4 | 667.5 | 65.3 | 61.1 | 66.7 | 0 | -36.98 | 37.08 | 0 | 50 | 38573.8 | 80254.3 | 4435560 | 0 | 0 | 4632.07 | 77.47 | 72.94 | 100 | 0 | 0 | 951.3 | 0 | 0 | 950.3 | 0 | 0 | 950.6 | 0 | 0 | 951.2 | 0 | 0
2026-04-23 19:19 | 670.7 |  | 665.3 | 668.7 | 62.2 | 64.5 | 58.5 | 0 | -34.52 | 34.52 | 0 | 49.9 | 38573.8 | 80254.3 | 4435560 | 0 | 0 | 4632.07 | 77.47 | 72.94 | 100 | 0 | 0 | 950.6 | 0 | 0 | 950.3 | 0 | 0 | 951.1 | 0 | 0 | 950.9 | 0 | 0
2026-04-23 19:20 | 668.9 |  | 665.3 | 667.3 | 61.8 | 57.9 | 61.5 | 0 | -36.95 | 36.95 | 0 | 50 | 38573.8 | 80254.3 | 4435560 | 0 | 0 | 4632.07 | 77.47 | 72.94 | 100 | 0 | 0 | 951.4 | 0 | 0 | 950.8 | 0 | 0 | 950.4 | 0 | 0 | 951.7 | 0 | 0
2026-04-23 19:21 | 670.9 |  | 664.5 | 669.3 | 64.1 | 63 | 61.6 | 0 | -34.49 | 35.37 | 0 | 49.9 | 38573.8 | 80254.3 | 4435560 | 0 | 0 | 4632.07 | 77.47 | 72.94 | 100 | 0 | 0 | 952.2 | 0 | 0 | 952 | 0 | 0 | 950.5 | 0 | 0 | 951.4 | 0 | 0
2026-04-23 19:22 | 669.4 |  | 665.5 | 667.7 | 64.9 | 63 | 63.2 | 0 | -34.46 | 35.19 | 0 | 49.9 | 38573.8 | 80254.3 | 4435560 | 0 | 0 | 4632.07 | 77.47 | 72.94 | 100 | 0 | 0 | 951.3 | 0 | 0 | 950.9 | 0 | 0 | 951.5 | 0 | 0 | 950.8 | 0 | 0
2026-04-23 19:23 | 670.2 |  | 664.4 | 668.7 | 66.6 | 65.3 | 64.8 | 0 | -35.24 | 34.29 | 0 | 49.9 | 38573.8 | 80254.3 | 4435560 | 0 | 0 | 4632.07 | 77.47 | 72.94 | 100 | 0 | 0 | 950.8 | 0 | 0 | 950.8 | 0 | 0 | 950.2 | 0 | 0 | 949.9 | 0 | 0
2026-04-23 19:24 | 668.6 |  | 665 | 666.8 | 66.1 | 61.6 | 66.1 | 0 | -35.06 | 35.85 | 0 | 50 | 38573.8 | 80254.3 | 4435560 | 0 | 0 | 4632.07 | 77.47 | 72.94 | 100 | 0 | 0 | 949.8 | 0 | 0 | 949.6 | 0 | 0 | 950.8 | 0 | 0 | 950.4 | 0 | 0
2026-04-23 19:25 | 669.1 |  | 665.1 | 667.5 | 65.4 | 64.4 | 63.2 | 0 | -35.44 | 35.2 | 0 | 49.9 | 38573.8 | 80254.3 | 4435560 | 0 | 0 | 4632.07 | 77.47 | 72.94 | 100 | 0 | 0 | 950.3 | 0 | 0 | 949.7 | 0 | 0 | 950.4 | 0 | 0 | 950.3 | 0 | 0
2026-04-23 19:26 | 670.4 |  | 664.9 | 668.6 | 65.6 | 65.9 | 62.8 | 0 | -35.16 | 34.84 | 0 | 50 | 38573.8 | 80254.3 | 4435560 | 0 | 0 | 4632.07 | 77.47 | 72.94 | 100 | 0 | 0 | 951.6 | 0 | 0 | 951.4 | 0 | 0 | 950.7 | 0 | 0 | 950.5 | 0 | 0
2026-04-23 19:27 | 669.4 |  | 663.5 | 667.9 | 65.1 | 63.6 | 62.7 | 0 | -34.57 | 33.81 | 0 | 49.9 | 38573.8 | 80254.3 | 4435560 | 0 | 0 | 4632.07 | 77.47 | 72.94 | 100 | 0 | 0 | 949.5 | 0 | 0 | 949.1 | 0 | 0 | 949.4 | 0 | 0 | 949.3 | 0 | 0
2026-04-23 19:28 | 672.4 |  | 668.5 | 671 | 65.9 | 64.9 | 65.9 | 0 | -37.97 | 37.36 | 0 | 50 | 38573.8 | 80254.3 | 4435560 | 0 | 0 | 4632.07 | 77.47 | 72.94 | 100 | 0 | 0 | 955.3 | 0 | 0 | 954.7 | 0 | 0 | 954.7 | 0 | 0 | 956.1 | 0 | 0
2026-04-23 19:29 | 669.1 |  | 665 | 667.1 | 66.4 | 64.1 | 66.7 | 0 | -33.54 | 33.54 | 0 | 49.9 | 38573.8 | 80254.3 | 4435560 | 0 | 0 | 4632.07 | 77.47 | 72.94 | 100 | 0 | 0 | 951 | 0 | 0 | 950.1 | 0 | 0 | 950.1 | 0 | 0 | 950.8 | 0 | 0
2026-04-23 19:30 | 668.9 |  | 664.5 | 667.5 | 66.2 | 65.4 | 64.8 | 0 | -33.75 | 33.87 | 0 | 49.9 | 38573.8 | 80254.3 | 4435560 | 0 | 0 | 4632.07 | 77.47 | 72.94 | 100 | 0 | 0 | 950.1 | 0 | 0 | 949.9 | 0 | 0 | 949.8 | 0 | 0 | 949.3 | 0 | 0
2026-04-23 19:31 | 672.1 |  | 668.4 | 670.6 | 74 | 66.6 | 70.3 | 0 | -37.74 | 37.07 | 0 | 50 | 38573.8 | 80254.3 | 4435560 | 0 | 0 | 4632.07 | 77.47 | 72.94 | 100 | 0 | 0 | 954.3 | 0 | 0 | 952.4 | 0 | 0 | 953.3 | 0 | 0 | 954.7 | 0 | 0
2026-04-23 19:32 | 669.5 |  | 664.2 | 667.5 | 68.1 | 65.8 | 67.9 | 0 | -34.04 | 34.04 | 0 | 50 | 38573.8 | 80254.3 | 4435560 | 0 | 0 | 4632.07 | 77.47 | 72.94 | 100 | 0 | 0 | 954.6 | 0 | 0 | 955.4 | 0 | 0 | 954.3 | 0 | 0 | 954.2 | 0 | 0
2026-04-23 19:33 | 669 |  | 665 | 667.4 | 65.5 | 65 | 64.4 | 0 | -34.81 | 35.55 | 0 | 50 | 38573.8 | 80254.3 | 4435560 | 0 | 0 | 4632.07 | 77.47 | 72.94 | 100 | 0 | 0 | 951.4 | 0 | 0 | 951.2 | 0 | 0 | 949.7 | 0 | 0 | 950.2 | 0 | 0
2026-04-23 19:34 | 673.4 |  | 667.4 | 671.5 | 66 | 68.4 | 64.4 | 0 | -36.02 | 36.02 | 0 | 49.9 | 38573.8 | 80254.3 | 4435560 | 0 | 0 | 4632.07 | 77.47 | 72.94 | 100 | 0 | 0 | 955 | 0 | 0 | 954.7 | 0 | 0 | 948.9 | 0 | 0 | 950.1 | 0 | 0
2026-04-23 19:35 | 673.1 |  | 666.8 | 671.5 | 68.4 | 66.4 | 67.5 | 0 | -38.23 | 37.76 | 0 | 49.9 | 38573.8 | 80254.3 | 4435560 | 0 | 0 | 4632.07 | 77.47 | 72.94 | 100 | 0 | 0 | 953.7 | 0 | 0 | 953.9 | 0 | 0 | 953.5 | 0 | 0 | 954.6 | 0 | 0
2026-04-23 19:36 | 669.1 |  | 664.1 | 667.5 | 65.1 | 64.8 | 63.6 | 0 | -32.67 | 32.67 | 0 | 49.9 | 38573.8 | 80254.3 | 4435560 | 0 | 0 | 4632.07 | 77.47 | 72.94 | 100 | 0 | 0 | 949.7 | 0 | 0 | 948.7 | 0 | 0 | 949.4 | 0 | 0 | 950 | 0 | 0
2026-04-23 19:37 | 672.4 |  | 666.6 | 670.8 | 68.7 | 66.1 | 67.8 | 0 | -37.28 | 36.8 | 0 | 49.9 | 38573.8 | 80254.3 | 4435560 | 0 | 0 | 4632.07 | 77.47 | 72.94 | 100 | 0 | 0 | 954.3 | 0 | 0 | 954.1 | 0 | 0 | 953.4 | 0 | 0 | 954.1 | 0 | 0
2026-04-23 19:38 | 669.9 |  | 663.8 | 668.1 | 64.2 | 61.6 | 66.6 | 0 | -35.91 | 35.94 | 0 | 50 | 38573.8 | 80254.3 | 4435560 | 0 | 0 | 4632.07 | 77.47 | 72.94 | 100 | 0 | 0 | 950.5 | 0 | 0 | 950.4 | 0 | 0 | 954.8 | 0 | 0 | 954.7 | 0 | 0
2026-04-23 19:39 | 668.7 |  | 664.3 | 667.4 | 62.9 | 60.5 | 64.9 | 0 | -35.39 | 34.36 | 0 | 50 | 38573.8 | 80254.3 | 4435560 | 0 | 0 | 4632.07 | 77.47 | 72.94 | 100 | 0 | 0 | 950.2 | 0 | 0 | 950.2 | 0 | 0 | 949.3 | 0 | 0 | 763.2 | 0 | 0
2026-04-23 19:40 | 672.1 |  | 667.7 | 670 | 50.5 | 48.3 | 52.1 | 0 | -27.07 | 27.07 | 0 | 50 | 38573.8 | 80254.3 | 4435560 | 0 | 0 | 4632.07 | 77.47 | 72.94 | 100 | 0 | 0 | 953.7 | 0 | 0 | 954.4 | 0 | 0 | 954.6 | 0 | 0 | 388.4 | 0 | 0
2026-04-23 19:41 | 668.2 |  | 664.2 | 666.2 | 50.4 | 48.8 | 55.6 | 0 | -26.3 | 26.46 | 0 | 50 | 38573.8 | 80254.3 | 4435560 | 0 | 0 | 4632.07 | 77.47 | 72.94 | 100 | 0 | 0 | 952.6 | 0 | 0 | 952.3 | 0 | 0 | 952.1 | 0 | 0 | 349.4 | 0 | 0
2026-04-23 19:42 | 669.4 |  | 665.4 | 667.9 | 0 | 0 | 0 | 0 | 0 | 0 | 0 | 50 | 38573.8 | 80254.3 | 4435560 | 0 | 0 | 4632.07 | 77.47 | 72.94 | 100 | 0 | 0 | 451.6 | 0 | 0 | 371.6 | 0 | 0 | 370.2 | 0 | 0 | 300.9 | 0 | 0
2026-04-23 19:43 | 669.3 |  | 665.7 | 667.4 | 0 | 0 | 0 | 0 | 0 | 0 | 0 | 50 | 38573.8 | 80254.3 | 4435560 | 0 | 0 | 4632.07 | 77.47 | 72.94 | 100 | 0 | 0 | 291.2 | 0 | 0 | 276.6 | 0 | 0 | 288.2 | 0 | 0 | 267.4 | 0 | 0
2026-04-23 19:44 | 671.9 |  | 665.8 | 670.2 | 0 | 0 | 0 | 0 | 0 | 0 | 0 | 50 | 38573.8 | 80254.3 | 4435560 | 0 | 0 | 4632.07 | 77.47 | 72.94 | 100 | 0 | 0 | 234.7 | 0 | 0 | 227.1 | 0 | 0 | 239.4 | 0 | 0 | 225.8 | 0 | 0
2026-04-23 19:45 | 673.2 |  | 669.6 | 670.8 | 0 | 0 | 0 | 0 | 0 | 0 | 0 | 50 | 38573.8 | 80254.3 | 4435560 | 0 | 0 | 4632.07 | 77.47 | 72.94 | 100 | 0 | 0 | 204.2 | 0 | 0 | 197.9 | 0 | 0 | 209.4 | 0 | 0 | 197.4 | 0 | 0
2026-04-23 19:46 | 671.8 |  | 665.8 | 670.7 | 0 | 0 | 0 | 0 | 0 | 0 | 0 | 50 | 38573.8 | 80254.3 | 4435560 | 0 | 0 | 4632.07 | 77.47 | 72.94 | 100 | 0 | 0 | 169 | 0 | 0 | 163.7 | 0 | 0 | 174.1 | 0 | 0 | 163.7 | 0 | 0
2026-04-23 19:47 | 671.4 |  | 665.4 | 669.5 | 0 | 0 | 0 | 0 | 0 | 0 | 0 | 50 | 38573.8 | 80254.3 | 4435560 | 0 | 0 | 4632.07 | 77.47 | 72.94 | 100 | 0 | 0 | 146.5 | 0 | 0 | 141.9 | 0 | 0 | 151.7 | 0 | 0 | 142 | 0 | 0
2026-04-23 19:48 | 668.7 |  | 665.1 | 666.9 | 0 | 0 | 0 | 0 | 0 | 0 | 0 | 50 | 38573.8 | 80254.3 | 4435560 | 0 | 0 | 4632.07 | 77.47 | 72.94 | 100 | 0 | 0 | 120.3 | 0 | 0 | 116.8 | 0 | 0 | 124.8 | 0 | 0 | 117.1 | 0 | 0
2026-04-23 19:49 | 670.4 |  | 664.6 | 668.5 | 0 | 0 | 0 | 0 | 0 | 0 | 0 | 50 | 38573.8 | 80254.3 | 4435560 | 0 | 0 | 4632.07 | 77.47 | 72.94 | 100 | 0 | 0 | 103.6 | 0 | 0 | 100.6 | 0 | 0 | 107.7 | 0 | 0 | 101 | 0 | 0
2026-04-23 19:50 | 669.8 |  | 666.4 | 668 | 0 | 0 | 0 | 0 | 0 | 0 | 0 | 50 | 38573.8 | 80254.3 | 4435560 | 0 | 0 | 4632.07 | 77.47 | 72.94 | 100 | 0 | 0 | 84.5 | 0 | 0 | 81.6 | 0 | 0 | 87.6 | 0 | 0 | 82.2 | 0 | 0
2026-04-23 19:51 | 670.3 |  | 666.5 | 668.9 | 0 | 0 | 0 | 0 | 0 | 0 | 0 | 50 | 38573.8 | 80254.3 | 4435560 | 0 | 0 | 4632.07 | 77.47 | 72.94 | 100 | 0 | 0 | 28.6 | 0 | 0 | 28.6 | 0 | 0 | 29.2 | 0 | 0 | 28 | 0 | 0
2026-04-23 19:52 | 670.3 |  | 666.5 | 668.9 | 0 | 0 | 0 | 0 | 0 | 0 | 0 | 50 | 38573.8 | 80254.3 | 4435560 | 0 | 0 | 4632.07 | 77.47 | 72.94 | 100 | 0 | 0 | 28.6 | 0 | 0 | 28.6 | 0 | 0 | 29.2 | 0 | 0 | 28 | 0 | 0
2026-04-23 19:53 | 670.3 |  | 666.5 | 668.9 | 0 | 0 | 0 | 0 | 0 | 0 | 0 | 50 | 38573.8 | 80254.3 | 4435560 | 0 | 0 | 4632.07 | 77.47 | 72.94 | 100 | 0 | 0 | 28.6 | 0 | 0 | 28.6 | 0 | 0 | 29.2 | 0 | 0 | 28 | 0 | 0
2026-04-23 19:54 | 670.3 |  | 666.5 | 668.9 | 0 | 0 | 0 | 0 | 0 | 0 | 0 | 50 | 38573.8 | 80254.3 | 4435560 | 0 | 0 | 4632.07 | 77.47 | 72.94 | 100 | 0 | 0 | 28.6 | 0 | 0 | 28.6 | 0 | 0 | 29.2 | 0 | 0 | 28 | 0 | 0
2026-04-23 19:55 | 670.3 |  | 666.5 | 668.9 | 0 | 0 | 0 | 0 | 0 | 0 | 0 | 50 | 38573.8 | 80254.3 | 4435560 | 0 | 0 | 4632.07 | 77.47 | 72.94 | 100 | 0 | 0 | 28.6 | 0 | 0 | 28.6 | 0 | 0 | 29.2 | 0 | 0 | 28 | 0 | 0
2026-04-23 19:56 | 670.3 |  | 666.5 | 668.9 | 0 | 0 | 0 | 0 | 0 | 0 | 0 | 50 | 38573.8 | 80254.3 | 4435560 | 0 | 0 | 4632.07 | 77.47 | 72.94 | 100 | 0 | 0 | 28.6 | 0 | 0 | 28.6 | 0 | 0 | 29.2 | 0 | 0 | 28 | 0 | 0
2026-04-23 19:57 | 670.3 |  | 666.5 | 668.9 | 0 | 0 | 0 | 0 | 0 | 0 | 0 | 50 | 38573.8 | 80254.3 | 4435560 | 0 | 0 | 4632.07 | 77.47 | 72.94 | 100 | 0 | 0 | 28.6 | 0 | 0 | 28.6 | 0 | 0 | 29.2 | 0 | 0 | 28 | 0 | 0
2026-04-23 19:58 | 670.3 |  | 666.5 | 668.9 | 0 | 0 | 0 | 0 | 0 | 0 | 0 | 50 | 38573.8 | 80254.3 | 4435560 | 0 | 0 | 4632.07 | 77.47 | 72.94 | 100 | 0 | 0 | 28.6 | 0 | 0 | 28.6 | 0 | 0 | 29.2 | 0 | 0 | 28 | 0 | 0
2026-04-23 19:59 | 670.3 |  | 666.5 | 668.9 | 0 | 0 | 0 | 0 | 0 | 0 | 0 | 50 | 38573.8 | 80254.3 | 4435560 | 0 | 0 | 4632.07 | 77.47 | 72.94 | 100 | 0 | 0 | 28.6 | 0 | 0 | 28.6 | 0 | 0 | 29.2 | 0 | 0 | 28 | 0 | 0
2026-04-23 20:00 | 670.3 |  | 666.5 | 668.9 | 0 | 0 | 0 | 0 | 0 | 0 | 0 | 50 | 38573.8 | 80254.3 | 4435560 | 0 | 0 | 4632.07 | 77.47 | 72.94 | 100 | 0 | 0 | 28.6 | 0 | 0 | 28.6 | 0 | 0 | 29.2 | 0 | 0 | 28 | 0 | 0
2026-04-23 20:01 | 670.3 |  | 666.5 | 668.9 | 0 | 0 | 0 | 0 | 0 | 0 | 0 | 50 | 38573.8 | 80254.3 | 4435560 | 0 | 0 | 4632.07 | 77.47 | 72.94 | 100 | 0 | 0 | 28.6 | 0 | 0 | 28.6 | 0 | 0 | 29.2 | 0 | 0 | 28 | 0 | 0
2026-04-23 20:02 | 670.3 |  | 666.5 | 668.9 | 0 | 0 | 0 | 0 | 0 | 0 | 0 | 50 | 38573.8 | 80254.3 | 4435560 | 0 | 0 | 4632.07 | 77.47 | 72.94 | 100 | 0 | 0 | 28.6 | 0 | 0 | 28.6 | 0 | 0 | 29.2 | 0 | 0 | 28 | 0 | 0
2026-04-23 20:03 | 670.3 |  | 666.5 | 668.9 | 0 | 0 | 0 | 0 | 0 | 0 | 0 | 50 | 38573.8 | 80254.3 | 4435560 | 0 | 0 | 4632.07 | 77.47 | 72.94 | 100 | 0 | 0 | 28.6 | 0 | 0 | 28.6 | 0 | 0 | 29.2 | 0 | 0 | 28 | 0 | 0
2026-04-23 20:04 | 670.3 |  | 666.5 | 668.9 | 0 | 0 | 0 | 0 | 0 | 0 | 0 | 50 | 38573.8 | 80254.3 | 4435560 | 0 | 0 | 4632.07 | 77.47 | 72.94 | 100 | 0 | 0 | 28.6 | 0 | 0 | 28.6 | 0 | 0 | 29.2 | 0 | 0 | 28 | 0 | 0
2026-04-23 20:05 | 670.3 |  | 666.5 | 668.9 | 0 | 0 | 0 | 0 | 0 | 0 | 0 | 50 | 38573.8 | 80254.3 | 4435560 | 0 | 0 | 4632.07 | 77.47 | 72.94 | 100 | 0 | 0 | 28.6 | 0 | 0 | 28.6 | 0 | 0 | 29.2 | 0 | 0 | 28 | 0 | 0
2026-04-23 20:06 | 670.3 |  | 666.5 | 668.9 | 0 | 0 | 0 | 0 | 0 | 0 | 0 | 50 | 38573.8 | 80254.3 | 4435560 | 0 | 0 | 4632.07 | 77.47 | 72.94 | 100 | 0 | 0 | 28.6 | 0 | 0 | 28.6 | 0 | 0 | 29.2 | 0 | 0 | 28 | 0 | 0
2026-04-23 20:07 | 670.3 |  | 666.5 | 668.9 | 0 | 0 | 0 | 0 | 0 | 0 | 0 | 50 | 38573.8 | 80254.3 | 4435560 | 0 | 0 | 4632.07 | 77.47 | 72.94 | 100 | 0 | 0 | 28.6 | 0 | 0 | 28.6 | 0 | 0 | 29.2 | 0 | 0 | 28 | 0 | 0
2026-04-23 20:08 | 670.3 |  | 666.5 | 668.9 | 0 | 0 | 0 | 0 | 0 | 0 | 0 | 50 | 38573.8 | 80254.3 | 4435560 | 0 | 0 | 4632.07 | 77.47 | 72.94 | 100 | 0 | 0 | 28.6 | 0 | 0 | 28.6 | 0 | 0 | 29.2 | 0 | 0 | 28 | 0 | 0
2026-04-23 20:09 | 670.3 |  | 666.5 | 668.9 | 0 | 0 | 0 | 0 | 0 | 0 | 0 | 50 | 38573.8 | 80254.3 | 4435560 | 0 | 0 | 4632.07 | 77.47 | 72.94 | 100 | 0 | 0 | 28.6 | 0 | 0 | 28.6 | 0 | 0 | 29.2 | 0 | 0 | 28 | 0 | 0
2026-04-23 20:10 | 670.3 |  | 666.5 | 668.9 | 0 | 0 | 0 | 0 | 0 | 0 | 0 | 50 | 38573.8 | 80254.3 | 4435560 | 0 | 0 | 4632.07 | 77.47 | 72.94 | 100 | 0 | 0 | 28.6 | 0 | 0 | 28.6 | 0 | 0 | 29.2 | 0 | 0 | 28 | 0 | 0
2026-04-23 20:11 | 670.3 |  | 666.5 | 668.9 | 0 | 0 | 0 | 0 | 0 | 0 | 0 | 50 | 38573.8 | 80254.3 | 4435560 | 0 | 0 | 4632.07 | 77.47 | 72.94 | 100 | 0 | 0 | 28.6 | 0 | 0 | 28.6 | 0 | 0 | 29.2 | 0 | 0 | 28 | 0 | 0
2026-04-23 20:12 | 670.3 |  | 666.5 | 668.9 | 0 | 0 | 0 | 0 | 0 | 0 | 0 | 50 | 38573.8 | 80254.3 | 4435560 | 0 | 0 | 4632.07 | 77.47 | 72.94 | 100 | 0 | 0 | 28.6 | 0 | 0 | 28.6 | 0 | 0 | 29.2 | 0 | 0 | 28 | 0 | 0
2026-04-23 20:13 | 670.3 |  | 666.5 | 668.9 | 0 | 0 | 0 | 0 | 0 | 0 | 0 | 50 | 38573.8 | 80254.3 | 4435560 | 0 | 0 | 4632.07 | 77.47 | 72.94 | 100 | 0 | 0 | 28.6 | 0 | 0 | 28.6 | 0 | 0 | 29.2 | 0 | 0 | 28 | 0 | 0
2026-04-23 20:14 | 670.3 |  | 666.5 | 668.9 | 0 | 0 | 0 | 0 | 0 | 0 | 0 | 50 | 38573.8 | 80254.3 | 4435560 | 0 | 0 | 4632.07 | 77.47 | 72.94 | 100 | 0 | 0 | 28.6 | 0 | 0 | 28.6 | 0 | 0 | 29.2 | 0 | 0 | 28 | 0 | 0
2026-04-23 20:15 | 670.3 |  | 666.5 | 668.9 | 0 | 0 | 0 | 0 | 0 | 0 | 0 | 50 | 38573.8 | 80254.3 | 4435560 | 0 | 0 | 4632.07 | 77.47 | 72.94 | 100 | 0 | 0 | 28.6 | 0 | 0 | 28.6 | 0 | 0 | 29.2 | 0 | 0 | 28 | 0 | 0
2026-04-23 20:16 | 670.3 |  | 666.5 | 668.9 | 0 | 0 | 0 | 0 | 0 | 0 | 0 | 50 | 38573.8 | 80254.3 | 4435560 | 0 | 0 | 4632.07 | 77.47 | 72.94 | 100 | 0 | 0 | 28.6 | 0 | 0 | 28.6 | 0 | 0 | 29.2 | 0 | 0 | 28 | 0 | 0
2026-04-23 20:17 | 670.3 |  | 666.5 | 668.9 | 0 | 0 | 0 | 0 | 0 | 0 | 0 | 50 | 38573.8 | 80254.3 | 4435560 | 0 | 0 | 4632.07 | 77.47 | 72.94 | 100 | 0 | 0 | 28.6 | 0 | 0 | 28.6 | 0 | 0 | 29.2 | 0 | 0 | 28 | 0 | 0
2026-04-23 20:18 | 670.3 |  | 666.5 | 668.9 | 0 | 0 | 0 | 0 | 0 | 0 | 0 | 50 | 38573.8 | 80254.3 | 4435560 | 0 | 0 | 4632.07 | 77.47 | 72.94 | 100 | 0 | 0 | 28.6 | 0 | 0 | 28.6 | 0 | 0 | 29.2 | 0 | 0 | 28 | 0 | 0
2026-04-23 20:19 | 670.3 |  | 666.5 | 668.9 | 0 | 0 | 0 | 0 | 0 | 0 | 0 | 50 | 38573.8 | 80254.3 | 4435560 | 0 | 0 | 4632.07 | 77.47 | 72.94 | 100 | 0 | 0 | 28.6 | 0 | 0 | 28.6 | 0 | 0 | 29.2 | 0 | 0 | 28 | 0 | 0
2026-04-23 20:20 | 670.3 |  | 666.5 | 668.9 | 0 | 0 | 0 | 0 | 0 | 0 | 0 | 50 | 38573.8 | 80254.3 | 4435560 | 0 | 0 | 4632.07 | 77.47 | 72.94 | 100 | 0 | 0 | 28.6 | 0 | 0 | 28.6 | 0 | 0 | 29.2 | 0 | 0 | 28 | 0 | 0
2026-04-23 20:21 | 670.3 |  | 666.5 | 668.9 | 0 | 0 | 0 | 0 | 0 | 0 | 0 | 50 | 38573.8 | 80254.3 | 4435560 | 0 | 0 | 4632.07 | 77.47 | 72.94 | 100 | 0 | 0 | 28.6 | 0 | 0 | 28.6 | 0 | 0 | 29.2 | 0 | 0 | 28 | 0 | 0
2026-04-23 20:22 | 670.3 |  | 666.5 | 668.9 | 0 | 0 | 0 | 0 | 0 | 0 | 0 | 50 | 38573.8 | 80254.3 | 4435560 | 0 | 0 | 4632.07 | 77.47 | 72.94 | 100 | 0 | 0 | 28.6 | 0 | 0 | 28.6 | 0 | 0 | 29.2 | 0 | 0 | 28 | 0 | 0
2026-04-23 20:23 | 670.3 |  | 666.5 | 668.9 | 0 | 0 | 0 | 0 | 0 | 0 | 0 | 50 | 38573.8 | 80254.3 | 4435560 | 0 | 0 | 4632.07 | 77.47 | 72.94 | 100 | 0 | 0 | 28.6 | 0 | 0 | 28.6 | 0 | 0 | 29.2 | 0 | 0 | 28 | 0 | 0
2026-04-23 20:24 | 670.3 |  | 666.5 | 668.9 | 0 | 0 | 0 | 0 | 0 | 0 | 0 | 50 | 38573.8 | 80254.3 | 4435560 | 0 | 0 | 4632.07 | 77.47 | 72.94 | 100 | 0 | 0 | 28.6 | 0 | 0 | 28.6 | 0 | 0 | 29.2 | 0 | 0 | 28 | 0 | 0
2026-04-23 20:25 | 670.3 |  | 666.5 | 668.9 | 0 | 0 | 0 | 0 | 0 | 0 | 0 | 50 | 38573.8 | 80254.3 | 4435560 | 0 | 0 | 4632.07 | 77.47 | 72.94 | 100 | 0 | 0 | 28.6 | 0 | 0 | 28.6 | 0 | 0 | 29.2 | 0 | 0 | 28 | 0 | 0
2026-04-23 20:26 | 670.3 |  | 666.5 | 668.9 | 0 | 0 | 0 | 0 | 0 | 0 | 0 | 50 | 38573.8 | 80254.3 | 4435560 | 0 | 0 | 4632.07 | 77.47 | 72.94 | 100 | 0 | 0 | 28.6 | 0 | 0 | 28.6 | 0 | 0 | 29.2 | 0 | 0 | 28 | 0 | 0
2026-04-23 20:27 | 670.3 |  | 666.5 | 668.9 | 0 | 0 | 0 | 0 | 0 | 0 | 0 | 50 | 38573.8 | 80254.3 | 4435560 | 0 | 0 | 4632.07 | 77.47 | 72.94 | 100 | 0 | 0 | 28.6 | 0 | 0 | 28.6 | 0 | 0 | 29.2 | 0 | 0 | 28 | 0 | 0
2026-04-23 20:28 | 670.3 |  | 666.5 | 668.9 | 0 | 0 | 0 | 0 | 0 | 0 | 0 | 50 | 38573.8 | 80254.3 | 4435560 | 0 | 0 | 4632.07 | 77.47 | 72.94 | 100 | 0 | 0 | 28.6 | 0 | 0 | 28.6 | 0 | 0 | 29.2 | 0 | 0 | 28 | 0 | 0
2026-04-23 20:29 | 670.3 |  | 666.5 | 668.9 | 0 | 0 | 0 | 0 | 0 | 0 | 0 | 50 | 38573.8 | 80254.3 | 4435560 | 0 | 0 | 4632.07 | 77.47 | 72.94 | 100 | 0 | 0 | 28.6 | 0 | 0 | 28.6 | 0 | 0 | 29.2 | 0 | 0 | 28 | 0 | 0
2026-04-23 20:30 | 670.3 |  | 666.5 | 668.9 | 0 | 0 | 0 | 0 | 0 | 0 | 0 | 50 | 38573.8 | 80254.3 | 4435560 | 0 | 0 | 4632.07 | 77.47 | 72.94 | 100 | 0 | 0 | 28.6 | 0 | 0 | 28.6 | 0 | 0 | 29.2 | 0 | 0 | 28 | 0 | 0
2026-04-23 20:31 | 670.3 |  | 666.5 | 668.9 | 0 | 0 | 0 | 0 | 0 | 0 | 0 | 50 | 38573.8 | 80254.3 | 4435560 | 0 | 0 | 4632.07 | 77.47 | 72.94 | 100 | 0 | 0 | 28.6 | 0 | 0 | 28.6 | 0 | 0 | 29.2 | 0 | 0 | 28 | 0 | 0
2026-04-23 20:32 | 670.3 |  | 666.5 | 668.9 | 0 | 0 | 0 | 0 | 0 | 0 | 0 | 50 | 38573.8 | 80254.3 | 4435560 | 0 | 0 | 4632.07 | 77.47 | 72.94 | 100 | 0 | 0 | 28.6 | 0 | 0 | 28.6 | 0 | 0 | 29.2 | 0 | 0 | 28 | 0 | 0
2026-04-23 20:33 | 670.3 |  | 666.5 | 668.9 | 0 | 0 | 0 | 0 | 0 | 0 | 0 | 50 | 38573.8 | 80254.3 | 4435560 | 0 | 0 | 4632.07 | 77.47 | 72.94 | 100 | 0 | 0 | 28.6 | 0 | 0 | 28.6 | 0 | 0 | 29.2 | 0 | 0 | 28 | 0 | 0
2026-04-23 20:34 | 670.3 |  | 666.5 | 668.9 | 0 | 0 | 0 | 0 | 0 | 0 | 0 | 50 | 38573.8 | 80254.3 | 4435560 | 0 | 0 | 4632.07 | 77.47 | 72.94 | 100 | 0 | 0 | 28.6 | 0 | 0 | 28.6 | 0 | 0 | 29.2 | 0 | 0 | 28 | 0 | 0
2026-04-23 20:35 | 670.3 |  | 666.5 | 668.9 | 0 | 0 | 0 | 0 | 0 | 0 | 0 | 50 | 38573.8 | 80254.3 | 4435560 | 0 | 0 | 4632.07 | 77.47 | 72.94 | 100 | 0 | 0 | 28.6 | 0 | 0 | 28.6 | 0 | 0 | 29.2 | 0 | 0 | 28 | 0 | 0
2026-04-23 20:36 | 670.3 |  | 666.5 | 668.9 | 0 | 0 | 0 | 0 | 0 | 0 | 0 | 50 | 38573.8 | 80254.3 | 4435560 | 0 | 0 | 4632.07 | 77.47 | 72.94 | 100 | 0 | 0 | 28.6 | 0 | 0 | 28.6 | 0 | 0 | 29.2 | 0 | 0 | 28 | 0 | 0
2026-04-23 20:37 | 670.3 |  | 666.5 | 668.9 | 0 | 0 | 0 | 0 | 0 | 0 | 0 | 50 | 38573.8 | 80254.3 | 4435560 | 0 | 0 | 4632.07 | 77.47 | 72.94 | 100 | 0 | 0 | 28.6 | 0 | 0 | 28.6 | 0 | 0 | 29.2 | 0 | 0 | 28 | 0 | 0
2026-04-23 20:38 | 670.3 |  | 666.5 | 668.9 | 0 | 0 | 0 | 0 | 0 | 0 | 0 | 50 | 38573.8 | 80254.3 | 4435560 | 0 | 0 | 4632.07 | 77.47 | 72.94 | 100 | 0 | 0 | 28.6 | 0 | 0 | 28.6 | 0 | 0 | 29.2 | 0 | 0 | 28 | 0 | 0
2026-04-23 20:39 | 670.3 |  | 666.5 | 668.9 | 0 | 0 | 0 | 0 | 0 | 0 | 0 | 50 | 38573.8 | 80254.3 | 4435560 | 0 | 0 | 4632.07 | 77.47 | 72.94 | 100 | 0 | 0 | 28.6 | 0 | 0 | 28.6 | 0 | 0 | 29.2 | 0 | 0 | 28 | 0 | 0
2026-04-23 20:40 | 670.3 |  | 666.5 | 668.9 | 0 | 0 | 0 | 0 | 0 | 0 | 0 | 50 | 38573.8 | 80254.3 | 4435560 | 0 | 0 | 4632.07 | 77.47 | 72.94 | 100 | 0 | 0 | 28.6 | 0 | 0 | 28.6 | 0 | 0 | 29.2 | 0 | 0 | 28 | 0 | 0
2026-04-23 20:41 | 670.3 |  | 666.5 | 668.9 | 0 | 0 | 0 | 0 | 0 | 0 | 0 | 50 | 38573.8 | 80254.3 | 4435560 | 0 | 0 | 4632.07 | 77.47 | 72.94 | 100 | 0 | 0 | 28.6 | 0 | 0 | 28.6 | 0 | 0 | 29.2 | 0 | 0 | 28 | 0 | 0
2026-04-23 20:42 | 670.3 |  | 666.5 | 668.9 | 0 | 0 | 0 | 0 | 0 | 0 | 0 | 50 | 38573.8 | 80254.3 | 4435560 | 0 | 0 | 4632.07 | 77.47 | 72.94 | 100 | 0 | 0 | 28.6 | 0 | 0 | 28.6 | 0 | 0 | 29.2 | 0 | 0 | 28 | 0 | 0
2026-04-23 20:43 | 670.3 |  | 666.5 | 668.9 | 0 | 0 | 0 | 0 | 0 | 0 | 0 | 50 | 38573.8 | 80254.3 | 4435560 | 0 | 0 | 4632.07 | 77.47 | 72.94 | 100 | 0 | 0 | 28.6 | 0 | 0 | 28.6 | 0 | 0 | 29.2 | 0 | 0 | 28 | 0 | 0
2026-04-23 20:44 | 670.3 |  | 666.5 | 668.9 | 0 | 0 | 0 | 0 | 0 | 0 | 0 | 50 | 38573.8 | 80254.3 | 4435560 | 0 | 0 | 4632.07 | 77.47 | 72.94 | 100 | 0 | 0 | 28.6 | 0 | 0 | 28.6 | 0 | 0 | 29.2 | 0 | 0 | 28 | 0 | 0
2026-04-23 20:45 | 670.3 |  | 666.5 | 668.9 | 0 | 0 | 0 | 0 | 0 | 0 | 0 | 50 | 38573.8 | 80254.3 | 4435560 | 0 | 0 | 4632.07 | 77.47 | 72.94 | 100 | 0 | 0 | 28.6 | 0 | 0 | 28.6 | 0 | 0 | 29.2 | 0 | 0 | 28 | 0 | 0
2026-04-23 20:46 | 670.3 |  | 666.5 | 668.9 | 0 | 0 | 0 | 0 | 0 | 0 | 0 | 50 | 38573.8 | 80254.3 | 4435560 | 0 | 0 | 4632.07 | 77.47 | 72.94 | 100 | 0 | 0 | 28.6 | 0 | 0 | 28.6 | 0 | 0 | 29.2 | 0 | 0 | 28 | 0 | 0
2026-04-23 20:47 | 670.3 |  | 666.5 | 668.9 | 0 | 0 | 0 | 0 | 0 | 0 | 0 | 50 | 38573.8 | 80254.3 | 4435560 | 0 | 0 | 4632.07 | 77.47 | 72.94 | 100 | 0 | 0 | 28.6 | 0 | 0 | 28.6 | 0 | 0 | 29.2 | 0 | 0 | 28 | 0 | 0
2026-04-23 20:48 | 670.3 |  | 666.5 | 668.9 | 0 | 0 | 0 | 0 | 0 | 0 | 0 | 50 | 38573.8 | 80254.3 | 4435560 | 0 | 0 | 4632.07 | 77.47 | 72.94 | 100 | 0 | 0 | 28.6 | 0 | 0 | 28.6 | 0 | 0 | 29.2 | 0 | 0 | 28 | 0 | 0
2026-04-23 20:49 | 670.3 |  | 666.5 | 668.9 | 0 | 0 | 0 | 0 | 0 | 0 | 0 | 50 | 38573.8 | 80254.3 | 4435560 | 0 | 0 | 4632.07 | 77.47 | 72.94 | 100 | 0 | 0 | 28.6 | 0 | 0 | 28.6 | 0 | 0 | 29.2 | 0 | 0 | 28 | 0 | 0
2026-04-23 20:50 | 670.3 |  | 666.5 | 668.9 | 0 | 0 | 0 | 0 | 0 | 0 | 0 | 50 | 38573.8 | 80254.3 | 4435560 | 0 | 0 | 4632.07 | 77.47 | 72.94 | 100 | 0 | 0 | 28.6 | 0 | 0 | 28.6 | 0 | 0 | 29.2 | 0 | 0 | 28 | 0 | 0
2026-04-23 20:51 | 670.3 |  | 666.5 | 668.9 | 0 | 0 | 0 | 0 | 0 | 0 | 0 | 50 | 38573.8 | 80254.3 | 4435560 | 0 | 0 | 4632.07 | 77.47 | 72.94 | 100 | 0 | 0 | 28.6 | 0 | 0 | 28.6 | 0 | 0 | 29.2 | 0 | 0 | 28 | 0 | 0
2026-04-23 20:52 | 670.3 |  | 666.5 | 668.9 | 0 | 0 | 0 | 0 | 0 | 0 | 0 | 50 | 38573.8 | 80254.3 | 4435560 | 0 | 0 | 4632.07 | 77.47 | 72.94 | 100 | 0 | 0 | 28.6 | 0 | 0 | 28.6 | 0 | 0 | 29.2 | 0 | 0 | 28 | 0 | 0
2026-04-23 20:53 | 670.3 |  | 666.5 | 668.9 | 0 | 0 | 0 | 0 | 0 | 0 | 0 | 50 | 38573.8 | 80254.3 | 4435560 | 0 | 0 | 4632.07 | 77.47 | 72.94 | 100 | 0 | 0 | 28.6 | 0 | 0 | 28.6 | 0 | 0 | 29.2 | 0 | 0 | 28 | 0 | 0
2026-04-23 20:54 | 670.3 |  | 666.5 | 668.9 | 0 | 0 | 0 | 0 | 0 | 0 | 0 | 50 | 38573.8 | 80254.3 | 4435560 | 0 | 0 | 4632.07 | 77.47 | 72.94 | 100 | 0 | 0 | 28.6 | 0 | 0 | 28.6 | 0 | 0 | 29.2 | 0 | 0 | 28 | 0 | 0
2026-04-23 20:55 | 670.3 |  | 666.5 | 668.9 | 0 | 0 | 0 | 0 | 0 | 0 | 0 | 50 | 38573.8 | 80254.3 | 4435560 | 0 | 0 | 4632.07 | 77.47 | 72.94 | 100 | 0 | 0 | 28.6 | 0 | 0 | 28.6 | 0 | 0 | 29.2 | 0 | 0 | 28 | 0 | 0
2026-04-23 20:56 | 670.3 |  | 666.5 | 668.9 | 0 | 0 | 0 | 0 | 0 | 0 | 0 | 50 | 38573.8 | 80254.3 | 4435560 | 0 | 0 | 4632.07 | 77.47 | 72.94 | 100 | 0 | 0 | 28.6 | 0 | 0 | 28.6 | 0 | 0 | 29.2 | 0 | 0 | 28 | 0 | 0
2026-04-23 20:57 | 670.3 |  | 666.5 | 668.9 | 0 | 0 | 0 | 0 | 0 | 0 | 0 | 50 | 38573.8 | 80254.3 | 4435560 | 0 | 0 | 4632.07 | 77.47 | 72.94 | 100 | 0 | 0 | 28.6 | 0 | 0 | 28.6 | 0 | 0 | 29.2 | 0 | 0 | 28 | 0 | 0
2026-04-23 20:58 | 670.3 |  | 666.5 | 668.9 | 0 | 0 | 0 | 0 | 0 | 0 | 0 | 50 | 38573.8 | 80254.3 | 4435560 | 0 | 0 | 4632.07 | 77.47 | 72.94 | 100 | 0 | 0 | 28.6 | 0 | 0 | 28.6 | 0 | 0 | 29.2 | 0 | 0 | 28 | 0 | 0
2026-04-23 20:59 | 670.3 |  | 666.5 | 668.9 | 0 | 0 | 0 | 0 | 0 | 0 | 0 | 50 | 38573.8 | 80254.3 | 4435560 | 0 | 0 | 4632.07 | 77.47 | 72.94 | 100 | 0 | 0 | 28.6 | 0 | 0 | 28.6 | 0 | 0 | 29.2 | 0 | 0 | 28 | 0 | 0
2026-04-23 21:00 | 670.3 |  | 666.5 | 668.9 | 0 | 0 | 0 | 0 | 0 | 0 | 0 | 50 | 38573.8 | 80254.3 | 4435560 | 0 | 0 | 4632.07 | 77.47 | 72.94 | 100 | 0 | 0 | 28.6 | 0 | 0 | 28.6 | 0 | 0 | 29.2 | 0 | 0 | 28 | 0 | 0
2026-04-23 21:01 | 670.3 |  | 666.5 | 668.9 | 0 | 0 | 0 | 0 | 0 | 0 | 0 | 50 | 38573.8 | 80254.3 | 4435560 | 0 | 0 | 4632.07 | 77.47 | 72.94 | 100 | 0 | 0 | 28.6 | 0 | 0 | 28.6 | 0 | 0 | 29.2 | 0 | 0 | 28 | 0 | 0
2026-04-23 21:02 | 670.3 |  | 666.5 | 668.9 | 0 | 0 | 0 | 0 | 0 | 0 | 0 | 50 | 38573.8 | 80254.3 | 4435560 | 0 | 0 | 4632.07 | 77.47 | 72.94 | 100 | 0 | 0 | 28.6 | 0 | 0 | 28.6 | 0 | 0 | 29.2 | 0 | 0 | 28 | 0 | 0
2026-04-23 21:03 | 670.3 |  | 666.5 | 668.9 | 0 | 0 | 0 | 0 | 0 | 0 | 0 | 50 | 38573.8 | 80254.3 | 4435560 | 0 | 0 | 4632.07 | 77.47 | 72.94 | 100 | 0 | 0 | 28.6 | 0 | 0 | 28.6 | 0 | 0 | 29.2 | 0 | 0 | 28 | 0 | 0
2026-04-23 21:04 | 670.3 |  | 666.5 | 668.9 | 0 | 0 | 0 | 0 | 0 | 0 | 0 | 50 | 38573.8 | 80254.3 | 4435560 | 0 | 0 | 4632.07 | 77.47 | 72.94 | 100 | 0 | 0 | 28.6 | 0 | 0 | 28.6 | 0 | 0 | 29.2 | 0 | 0 | 28 | 0 | 0
2026-04-23 21:05 | 670.3 |  | 666.5 | 668.9 | 0 | 0 | 0 | 0 | 0 | 0 | 0 | 50 | 38573.8 | 80254.3 | 4435560 | 0 | 0 | 4632.07 | 77.47 | 72.94 | 100 | 0 | 0 | 28.6 | 0 | 0 | 28.6 | 0 | 0 | 29.2 | 0 | 0 | 28 | 0 | 0
2026-04-23 21:06 | 670.3 |  | 666.5 | 668.9 | 0 | 0 | 0 | 0 | 0 | 0 | 0 | 50 | 38573.8 | 80254.3 | 4435560 | 0 | 0 | 4632.07 | 77.47 | 72.94 | 100 | 0 | 0 | 28.6 | 0 | 0 | 28.6 | 0 | 0 | 29.2 | 0 | 0 | 28 | 0 | 0
2026-04-23 21:07 | 670.3 |  | 666.5 | 668.9 | 0 | 0 | 0 | 0 | 0 | 0 | 0 | 50 | 38573.8 | 80254.3 | 4435560 | 0 | 0 | 4632.07 | 77.47 | 72.94 | 100 | 0 | 0 | 28.6 | 0 | 0 | 28.6 | 0 | 0 | 29.2 | 0 | 0 | 28 | 0 | 0
2026-04-23 21:08 | 670.3 |  | 666.5 | 668.9 | 0 | 0 | 0 | 0 | 0 | 0 | 0 | 50 | 38573.8 | 80254.3 | 4435560 | 0 | 0 | 4632.07 | 77.47 | 72.94 | 100 | 0 | 0 | 28.6 | 0 | 0 | 28.6 | 0 | 0 | 29.2 | 0 | 0 | 28 | 0 | 0
2026-04-23 21:09 | 670.3 |  | 666.5 | 668.9 | 0 | 0 | 0 | 0 | 0 | 0 | 0 | 50 | 38573.8 | 80254.3 | 4435560 | 0 | 0 | 4632.07 | 77.47 | 72.94 | 100 | 0 | 0 | 28.6 | 0 | 0 | 28.6 | 0 | 0 | 29.2 | 0 | 0 | 28 | 0 | 0
2026-04-23 21:10 | 670.3 |  | 666.5 | 668.9 | 0 | 0 | 0 | 0 | 0 | 0 | 0 | 50 | 38573.8 | 80254.3 | 4435560 | 0 | 0 | 4632.07 | 77.47 | 72.94 | 100 | 0 | 0 | 28.6 | 0 | 0 | 28.6 | 0 | 0 | 29.2 | 0 | 0 | 28 | 0 | 0
2026-04-23 21:11 | 670.3 |  | 666.5 | 668.9 | 0 | 0 | 0 | 0 | 0 | 0 | 0 | 50 | 38573.8 | 80254.3 | 4435560 | 0 | 0 | 4632.07 | 77.47 | 72.94 | 100 | 0 | 0 | 28.6 | 0 | 0 | 28.6 | 0 | 0 | 29.2 | 0 | 0 | 28 | 0 | 0
2026-04-23 21:12 | 670.3 |  | 666.5 | 668.9 | 0 | 0 | 0 | 0 | 0 | 0 | 0 | 50 | 38573.8 | 80254.3 | 4435560 | 0 | 0 | 4632.07 | 77.47 | 72.94 | 100 | 0 | 0 | 28.6 | 0 | 0 | 28.6 | 0 | 0 | 29.2 | 0 | 0 | 28 | 0 | 0
2026-04-23 21:13 | 670.3 |  | 666.5 | 668.9 | 0 | 0 | 0 | 0 | 0 | 0 | 0 | 50 | 38573.8 | 80254.3 | 4435560 | 0 | 0 | 4632.07 | 77.47 | 72.94 | 100 | 0 | 0 | 28.6 | 0 | 0 | 28.6 | 0 | 0 | 29.2 | 0 | 0 | 28 | 0 | 0
2026-04-23 21:14 | 670.3 |  | 666.5 | 668.9 | 0 | 0 | 0 | 0 | 0 | 0 | 0 | 50 | 38573.8 | 80254.3 | 4435560 | 0 | 0 | 4632.07 | 77.47 | 72.94 | 100 | 0 | 0 | 28.6 | 0 | 0 | 28.6 | 0 | 0 | 29.2 | 0 | 0 | 28 | 0 | 0
2026-04-23 21:15 | 670.3 |  | 666.5 | 668.9 | 0 | 0 | 0 | 0 | 0 | 0 | 0 | 50 | 38573.8 | 80254.3 | 4435560 | 0 | 0 | 4632.07 | 77.47 | 72.94 | 100 | 0 | 0 | 28.6 | 0 | 0 | 28.6 | 0 | 0 | 29.2 | 0 | 0 | 28 | 0 | 0
2026-04-23 21:16 | 670.3 |  | 666.5 | 668.9 | 0 | 0 | 0 | 0 | 0 | 0 | 0 | 50 | 38573.8 | 80254.3 | 4435560 | 0 | 0 | 4632.07 | 77.47 | 72.94 | 100 | 0 | 0 | 28.6 | 0 | 0 | 28.6 | 0 | 0 | 29.2 | 0 | 0 | 28 | 0 | 0
2026-04-23 21:17 | 670.3 |  | 666.5 | 668.9 | 0 | 0 | 0 | 0 | 0 | 0 | 0 | 50 | 38573.8 | 80254.3 | 4435560 | 0 | 0 | 4632.07 | 77.47 | 72.94 | 100 | 0 | 0 | 28.6 | 0 | 0 | 28.6 | 0 | 0 | 29.2 | 0 | 0 | 28 | 0 | 0
2026-04-23 21:18 | 670.3 |  | 666.5 | 668.9 | 0 | 0 | 0 | 0 | 0 | 0 | 0 | 50 | 38573.8 | 80254.3 | 4435560 | 0 | 0 | 4632.07 | 77.47 | 72.94 | 100 | 0 | 0 | 28.6 | 0 | 0 | 28.6 | 0 | 0 | 29.2 | 0 | 0 | 28 | 0 | 0
2026-04-23 21:19 | 670.3 |  | 666.5 | 668.9 | 0 | 0 | 0 | 0 | 0 | 0 | 0 | 50 | 38573.8 | 80254.3 | 4435560 | 0 | 0 | 4632.07 | 77.47 | 72.94 | 100 | 0 | 0 | 28.6 | 0 | 0 | 28.6 | 0 | 0 | 29.2 | 0 | 0 | 28 | 0 | 0
2026-04-23 21:20 | 670.3 |  | 666.5 | 668.9 | 0 | 0 | 0 | 0 | 0 | 0 | 0 | 50 | 38573.8 | 80254.3 | 4435560 | 0 | 0 | 4632.07 | 77.47 | 72.94 | 100 | 0 | 0 | 28.6 | 0 | 0 | 28.6 | 0 | 0 | 29.2 | 0 | 0 | 28 | 0 | 0
2026-04-23 21:21 | 670.3 |  | 666.5 | 668.9 | 0 | 0 | 0 | 0 | 0 | 0 | 0 | 50 | 38573.8 | 80254.3 | 4435560 | 0 | 0 | 4632.07 | 77.47 | 72.94 | 100 | 0 | 0 | 28.6 | 0 | 0 | 28.6 | 0 | 0 | 29.2 | 0 | 0 | 28 | 0 | 0
2026-04-23 21:22 | 670.3 |  | 666.5 | 668.9 | 0 | 0 | 0 | 0 | 0 | 0 | 0 | 50 | 38573.8 | 80254.3 | 4435560 | 0 | 0 | 4632.07 | 77.47 | 72.94 | 100 | 0 | 0 | 28.6 | 0 | 0 | 28.6 | 0 | 0 | 29.2 | 0 | 0 | 28 | 0 | 0
2026-04-23 21:23 | 670.3 |  | 666.5 | 668.9 | 0 | 0 | 0 | 0 | 0 | 0 | 0 | 50 | 38573.8 | 80254.3 | 4435560 | 0 | 0 | 4632.07 | 77.47 | 72.94 | 100 | 0 | 0 | 28.6 | 0 | 0 | 28.6 | 0 | 0 | 29.2 | 0 | 0 | 28 | 0 | 0
2026-04-23 21:24 | 670.3 |  | 666.5 | 668.9 | 0 | 0 | 0 | 0 | 0 | 0 | 0 | 50 | 38573.8 | 80254.3 | 4435560 | 0 | 0 | 4632.07 | 77.47 | 72.94 | 100 | 0 | 0 | 28.6 | 0 | 0 | 28.6 | 0 | 0 | 29.2 | 0 | 0 | 28 | 0 | 0
2026-04-23 21:25 | 670.3 |  | 666.5 | 668.9 | 0 | 0 | 0 | 0 | 0 | 0 | 0 | 50 | 38573.8 | 80254.3 | 4435560 | 0 | 0 | 4632.07 | 77.47 | 72.94 | 100 | 0 | 0 | 28.6 | 0 | 0 | 28.6 | 0 | 0 | 29.2 | 0 | 0 | 28 | 0 | 0
2026-04-23 21:26 | 670.3 |  | 666.5 | 668.9 | 0 | 0 | 0 | 0 | 0 | 0 | 0 | 50 | 38573.8 | 80254.3 | 4435560 | 0 | 0 | 4632.07 | 77.47 | 72.94 | 100 | 0 | 0 | 28.6 | 0 | 0 | 28.6 | 0 | 0 | 29.2 | 0 | 0 | 28 | 0 | 0
2026-04-23 21:27 | 670.3 |  | 666.5 | 668.9 | 0 | 0 | 0 | 0 | 0 | 0 | 0 | 50 | 38573.8 | 80254.3 | 4435560 | 0 | 0 | 4632.07 | 77.47 | 72.94 | 100 | 0 | 0 | 28.6 | 0 | 0 | 28.6 | 0 | 0 | 29.2 | 0 | 0 | 28 | 0 | 0
2026-04-23 21:28 | 670.3 |  | 666.5 | 668.9 | 0 | 0 | 0 | 0 | 0 | 0 | 0 | 50 | 38573.8 | 80254.3 | 4435560 | 0 | 0 | 4632.07 | 77.47 | 72.94 | 100 | 0 | 0 | 28.6 | 0 | 0 | 28.6 | 0 | 0 | 29.2 | 0 | 0 | 28 | 0 | 0
2026-04-23 21:29 | 670.3 |  | 666.5 | 668.9 | 0 | 0 | 0 | 0 | 0 | 0 | 0 | 50 | 38573.8 | 80254.3 | 4435560 | 0 | 0 | 4632.07 | 77.47 | 72.94 | 100 | 0 | 0 | 28.6 | 0 | 0 | 28.6 | 0 | 0 | 29.2 | 0 | 0 | 28 | 0 | 0
2026-04-23 21:30 | 670.3 |  | 666.5 | 668.9 | 0 | 0 | 0 | 0 | 0 | 0 | 0 | 50 | 38573.8 | 80254.3 | 4435560 | 0 | 0 | 4632.07 | 77.47 | 72.94 | 100 | 0 | 0 | 28.6 | 0 | 0 | 28.6 | 0 | 0 | 29.2 | 0 | 0 | 28 | 0 | 0
2026-04-23 21:31 | 670.3 |  | 666.5 | 668.9 | 0 | 0 | 0 | 0 | 0 | 0 | 0 | 50 | 38573.8 | 80254.3 | 4435560 | 0 | 0 | 4632.07 | 77.47 | 72.94 | 100 | 0 | 0 | 28.6 | 0 | 0 | 28.6 | 0 | 0 | 29.2 | 0 | 0 | 28 | 0 | 0
2026-04-23 21:32 | 670.3 |  | 666.5 | 668.9 | 0 | 0 | 0 | 0 | 0 | 0 | 0 | 50 | 38573.8 | 80254.3 | 4435560 | 0 | 0 | 4632.07 | 77.47 | 72.94 | 100 | 0 | 0 | 28.6 | 0 | 0 | 28.6 | 0 | 0 | 29.2 | 0 | 0 | 28 | 0 | 0
2026-04-23 21:33 | 670.3 |  | 666.5 | 668.9 | 0 | 0 | 0 | 0 | 0 | 0 | 0 | 50 | 38573.8 | 80254.3 | 4435560 | 0 | 0 | 4632.07 | 77.47 | 72.94 | 100 | 0 | 0 | 28.6 | 0 | 0 | 28.6 | 0 | 0 | 29.2 | 0 | 0 | 28 | 0 | 0
2026-04-23 21:34 | 670.3 |  | 666.5 | 668.9 | 0 | 0 | 0 | 0 | 0 | 0 | 0 | 50 | 38573.8 | 80254.3 | 4435560 | 0 | 0 | 4632.07 | 77.47 | 72.94 | 100 | 0 | 0 | 28.6 | 0 | 0 | 28.6 | 0 | 0 | 29.2 | 0 | 0 | 28 | 0 | 0
2026-04-23 21:35 | 670.3 |  | 666.5 | 668.9 | 0 | 0 | 0 | 0 | 0 | 0 | 0 | 50 | 38573.8 | 80254.3 | 4435560 | 0 | 0 | 4632.07 | 77.47 | 72.94 | 100 | 0 | 0 | 28.6 | 0 | 0 | 28.6 | 0 | 0 | 29.2 | 0 | 0 | 28 | 0 | 0
2026-04-23 21:36 | 670.3 |  | 666.5 | 668.9 | 0 | 0 | 0 | 0 | 0 | 0 | 0 | 50 | 38573.8 | 80254.3 | 4435560 | 0 | 0 | 4632.07 | 77.47 | 72.94 | 100 | 0 | 0 | 28.6 | 0 | 0 | 28.6 | 0 | 0 | 29.2 | 0 | 0 | 28 | 0 | 0
2026-04-23 21:37 | 670.3 |  | 666.5 | 668.9 | 0 | 0 | 0 | 0 | 0 | 0 | 0 | 50 | 38573.8 | 80254.3 | 4435560 | 0 | 0 | 4632.07 | 77.47 | 72.94 | 100 | 0 | 0 | 28.6 | 0 | 0 | 28.6 | 0 | 0 | 29.2 | 0 | 0 | 28 | 0 | 0
2026-04-23 21:38 | 670.3 |  | 666.5 | 668.9 | 0 | 0 | 0 | 0 | 0 | 0 | 0 | 50 | 38573.8 | 80254.3 | 4435560 | 0 | 0 | 4632.07 | 77.47 | 72.94 | 100 | 0 | 0 | 28.6 | 0 | 0 | 28.6 | 0 | 0 | 29.2 | 0 | 0 | 28 | 0 | 0
2026-04-23 21:39 | 670.3 |  | 666.5 | 668.9 | 0 | 0 | 0 | 0 | 0 | 0 | 0 | 50 | 38573.8 | 80254.3 | 4435560 | 0 | 0 | 4632.07 | 77.47 | 72.94 | 100 | 0 | 0 | 28.6 | 0 | 0 | 28.6 | 0 | 0 | 29.2 | 0 | 0 | 28 | 0 | 0
2026-04-23 21:40 | 670.3 |  | 666.5 | 668.9 | 0 | 0 | 0 | 0 | 0 | 0 | 0 | 50 | 38573.8 | 80254.3 | 4435560 | 0 | 0 | 4632.07 | 77.47 | 72.94 | 100 | 0 | 0 | 28.6 | 0 | 0 | 28.6 | 0 | 0 | 29.2 | 0 | 0 | 28 | 0 | 0
2026-04-23 21:41 | 670.3 |  | 666.5 | 668.9 | 0 | 0 | 0 | 0 | 0 | 0 | 0 | 50 | 38573.8 | 80254.3 | 4435560 | 0 | 0 | 4632.07 | 77.47 | 72.94 | 100 | 0 | 0 | 28.6 | 0 | 0 | 28.6 | 0 | 0 | 29.2 | 0 | 0 | 28 | 0 | 0
2026-04-23 21:42 | 670.3 |  | 666.5 | 668.9 | 0 | 0 | 0 | 0 | 0 | 0 | 0 | 50 | 38573.8 | 80254.3 | 4435560 | 0 | 0 | 4632.07 | 77.47 | 72.94 | 100 | 0 | 0 | 28.6 | 0 | 0 | 28.6 | 0 | 0 | 29.2 | 0 | 0 | 28 | 0 | 0
2026-04-23 21:43 | 670.3 |  | 666.5 | 668.9 | 0 | 0 | 0 | 0 | 0 | 0 | 0 | 50 | 38573.8 | 80254.3 | 4435560 | 0 | 0 | 4632.07 | 77.47 | 72.94 | 100 | 0 | 0 | 28.6 | 0 | 0 | 28.6 | 0 | 0 | 29.2 | 0 | 0 | 28 | 0 | 0
2026-04-23 21:44 | 670.3 |  | 666.5 | 668.9 | 0 | 0 | 0 | 0 | 0 | 0 | 0 | 50 | 38573.8 | 80254.3 | 4435560 | 0 | 0 | 4632.07 | 77.47 | 72.94 | 100 | 0 | 0 | 28.6 | 0 | 0 | 28.6 | 0 | 0 | 29.2 | 0 | 0 | 28 | 0 | 0
2026-04-23 21:45 | 670.3 |  | 666.5 | 668.9 | 0 | 0 | 0 | 0 | 0 | 0 | 0 | 50 | 38573.8 | 80254.3 | 4435560 | 0 | 0 | 4632.07 | 77.47 | 72.94 | 100 | 0 | 0 | 28.6 | 0 | 0 | 28.6 | 0 | 0 | 29.2 | 0 | 0 | 28 | 0 | 0
2026-04-23 21:46 | 670.3 |  | 666.5 | 668.9 | 0 | 0 | 0 | 0 | 0 | 0 | 0 | 50 | 38573.8 | 80254.3 | 4435560 | 0 | 0 | 4632.07 | 77.47 | 72.94 | 100 | 0 | 0 | 28.6 | 0 | 0 | 28.6 | 0 | 0 | 29.2 | 0 | 0 | 28 | 0 | 0
2026-04-23 21:47 | 670.3 |  | 666.5 | 668.9 | 0 | 0 | 0 | 0 | 0 | 0 | 0 | 50 | 38573.8 | 80254.3 | 4435560 | 0 | 0 | 4632.07 | 77.47 | 72.94 | 100 | 0 | 0 | 28.6 | 0 | 0 | 28.6 | 0 | 0 | 29.2 | 0 | 0 | 28 | 0 | 0
2026-04-23 21:48 | 670.3 |  | 666.5 | 668.9 | 0 | 0 | 0 | 0 | 0 | 0 | 0 | 50 | 38573.8 | 80254.3 | 4435560 | 0 | 0 | 4632.07 | 77.47 | 72.94 | 100 | 0 | 0 | 28.6 | 0 | 0 | 28.6 | 0 | 0 | 29.2 | 0 | 0 | 28 | 0 | 0
2026-04-23 21:49 | 670.3 |  | 666.5 | 668.9 | 0 | 0 | 0 | 0 | 0 | 0 | 0 | 50 | 38573.8 | 80254.3 | 4435560 | 0 | 0 | 4632.07 | 77.47 | 72.94 | 100 | 0 | 0 | 28.6 | 0 | 0 | 28.6 | 0 | 0 | 29.2 | 0 | 0 | 28 | 0 | 0
2026-04-23 21:50 | 670.3 |  | 666.5 | 668.9 | 0 | 0 | 0 | 0 | 0 | 0 | 0 | 50 | 38573.8 | 80254.3 | 4435560 | 0 | 0 | 4632.07 | 77.47 | 72.94 | 100 | 0 | 0 | 28.6 | 0 | 0 | 28.6 | 0 | 0 | 29.2 | 0 | 0 | 28 | 0 | 0
2026-04-23 21:51 | 670.3 |  | 666.5 | 668.9 | 0 | 0 | 0 | 0 | 0 | 0 | 0 | 50 | 38573.8 | 80254.3 | 4435560 | 0 | 0 | 4632.07 | 77.47 | 72.94 | 100 | 0 | 0 | 28.6 | 0 | 0 | 28.6 | 0 | 0 | 29.2 | 0 | 0 | 28 | 0 | 0
2026-04-23 21:52 | 670.3 |  | 666.5 | 668.9 | 0 | 0 | 0 | 0 | 0 | 0 | 0 | 50 | 38573.8 | 80254.3 | 4435560 | 0 | 0 | 4632.07 | 77.47 | 72.94 | 100 | 0 | 0 | 28.6 | 0 | 0 | 28.6 | 0 | 0 | 29.2 | 0 | 0 | 28 | 0 | 0
2026-04-23 21:53 | 670.3 |  | 666.5 | 668.9 | 0 | 0 | 0 | 0 | 0 | 0 | 0 | 50 | 38573.8 | 80254.3 | 4435560 | 0 | 0 | 4632.07 | 77.47 | 72.94 | 100 | 0 | 0 | 28.6 | 0 | 0 | 28.6 | 0 | 0 | 29.2 | 0 | 0 | 28 | 0 | 0
2026-04-23 21:54 | 670.3 |  | 666.5 | 668.9 | 0 | 0 | 0 | 0 | 0 | 0 | 0 | 50 | 38573.8 | 80254.3 | 4435560 | 0 | 0 | 4632.07 | 77.47 | 72.94 | 100 | 0 | 0 | 28.6 | 0 | 0 | 28.6 | 0 | 0 | 29.2 | 0 | 0 | 28 | 0 | 0
2026-04-23 21:55 | 670.3 |  | 666.5 | 668.9 | 0 | 0 | 0 | 0 | 0 | 0 | 0 | 50 | 38573.8 | 80254.3 | 4435560 | 0 | 0 | 4632.07 | 77.47 | 72.94 | 100 | 0 | 0 | 28.6 | 0 | 0 | 28.6 | 0 | 0 | 29.2 | 0 | 0 | 28 | 0 | 0
2026-04-23 21:56 | 670.3 |  | 666.5 | 668.9 | 0 | 0 | 0 | 0 | 0 | 0 | 0 | 50 | 38573.8 | 80254.3 | 4435560 | 0 | 0 | 4632.07 | 77.47 | 72.94 | 100 | 0 | 0 | 28.6 | 0 | 0 | 28.6 | 0 | 0 | 29.2 | 0 | 0 | 28 | 0 | 0
2026-04-23 21:57 | 670.3 |  | 666.5 | 668.9 | 0 | 0 | 0 | 0 | 0 | 0 | 0 | 50 | 38573.8 | 80254.3 | 4435560 | 0 | 0 | 4632.07 | 77.47 | 72.94 | 100 | 0 | 0 | 28.6 | 0 | 0 | 28.6 | 0 | 0 | 29.2 | 0 | 0 | 28 | 0 | 0
2026-04-23 21:58 | 670.3 |  | 666.5 | 668.9 | 0 | 0 | 0 | 0 | 0 | 0 | 0 | 50 | 38573.8 | 80254.3 | 4435560 | 0 | 0 | 4632.07 | 77.47 | 72.94 | 100 | 0 | 0 | 28.6 | 0 | 0 | 28.6 | 0 | 0 | 29.2 | 0 | 0 | 28 | 0 | 0
2026-04-23 21:59 | 670.3 |  | 666.5 | 668.9 | 0 | 0 | 0 | 0 | 0 | 0 | 0 | 50 | 38573.8 | 80254.3 | 4435560 | 0 | 0 | 4632.07 | 77.47 | 72.94 | 100 | 0 | 0 | 28.6 | 0 | 0 | 28.6 | 0 | 0 | 29.2 | 0 | 0 | 28 | 0 | 0
2026-04-23 22:00 | 670.3 |  | 666.5 | 668.9 | 0 | 0 | 0 | 0 | 0 | 0 | 0 | 50 | 38573.8 | 80254.3 | 4435560 | 0 | 0 | 4632.07 | 77.47 | 72.94 | 100 | 0 | 0 | 28.6 | 0 | 0 | 28.6 | 0 | 0 | 29.2 | 0 | 0 | 28 | 0 | 0
2026-04-23 22:01 | 670.3 |  | 666.5 | 668.9 | 0 | 0 | 0 | 0 | 0 | 0 | 0 | 50 | 38573.8 | 80254.3 | 4435560 | 0 | 0 | 4632.07 | 77.47 | 72.94 | 100 | 0 | 0 | 28.6 | 0 | 0 | 28.6 | 0 | 0 | 29.2 | 0 | 0 | 28 | 0 | 0
2026-04-23 22:02 | 670.3 |  | 666.5 | 668.9 | 0 | 0 | 0 | 0 | 0 | 0 | 0 | 50 | 38573.8 | 80254.3 | 4435560 | 0 | 0 | 4632.07 | 77.47 | 72.94 | 100 | 0 | 0 | 28.6 | 0 | 0 | 28.6 | 0 | 0 | 29.2 | 0 | 0 | 28 | 0 | 0
2026-04-23 22:03 | 670.3 |  | 666.5 | 668.9 | 0 | 0 | 0 | 0 | 0 | 0 | 0 | 50 | 38573.8 | 80254.3 | 4435560 | 0 | 0 | 4632.07 | 77.47 | 72.94 | 100 | 0 | 0 | 28.6 | 0 | 0 | 28.6 | 0 | 0 | 29.2 | 0 | 0 | 28 | 0 | 0
2026-04-23 22:04 | 670.3 |  | 666.5 | 668.9 | 0 | 0 | 0 | 0 | 0 | 0 | 0 | 50 | 38573.8 | 80254.3 | 4435560 | 0 | 0 | 4632.07 | 77.47 | 72.94 | 100 | 0 | 0 | 28.6 | 0 | 0 | 28.6 | 0 | 0 | 29.2 | 0 | 0 | 28 | 0 | 0
2026-04-23 22:05 | 670.3 |  | 666.5 | 668.9 | 0 | 0 | 0 | 0 | 0 | 0 | 0 | 50 | 38573.8 | 80254.3 | 4435560 | 0 | 0 | 4632.07 | 77.47 | 72.94 | 100 | 0 | 0 | 28.6 | 0 | 0 | 28.6 | 0 | 0 | 29.2 | 0 | 0 | 28 | 0 | 0
2026-04-23 22:06 | 670.3 |  | 666.5 | 668.9 | 0 | 0 | 0 | 0 | 0 | 0 | 0 | 50 | 38573.8 | 80254.3 | 4435560 | 0 | 0 | 4632.07 | 77.47 | 72.94 | 100 | 0 | 0 | 28.6 | 0 | 0 | 28.6 | 0 | 0 | 29.2 | 0 | 0 | 28 | 0 | 0
2026-04-23 22:07 | 670.3 |  | 666.5 | 668.9 | 0 | 0 | 0 | 0 | 0 | 0 | 0 | 50 | 38573.8 | 80254.3 | 4435560 | 0 | 0 | 4632.07 | 77.47 | 72.94 | 100 | 0 | 0 | 28.6 | 0 | 0 | 28.6 | 0 | 0 | 29.2 | 0 | 0 | 28 | 0 | 0
2026-04-23 22:08 | 670.3 |  | 666.5 | 668.9 | 0 | 0 | 0 | 0 | 0 | 0 | 0 | 50 | 38573.8 | 80254.3 | 4435560 | 0 | 0 | 4632.07 | 77.47 | 72.94 | 100 | 0 | 0 | 28.6 | 0 | 0 | 28.6 | 0 | 0 | 29.2 | 0 | 0 | 28 | 0 | 0
2026-04-23 22:09 | 670.3 |  | 666.5 | 668.9 | 0 | 0 | 0 | 0 | 0 | 0 | 0 | 50 | 38573.8 | 80254.3 | 4435560 | 0 | 0 | 4632.07 | 77.47 | 72.94 | 100 | 0 | 0 | 28.6 | 0 | 0 | 28.6 | 0 | 0 | 29.2 | 0 | 0 | 28 | 0 | 0
2026-04-23 22:10 | 670.3 |  | 666.5 | 668.9 | 0 | 0 | 0 | 0 | 0 | 0 | 0 | 50 | 38573.8 | 80254.3 | 4435560 | 0 | 0 | 4632.07 | 77.47 | 72.94 | 100 | 0 | 0 | 28.6 | 0 | 0 | 28.6 | 0 | 0 | 29.2 | 0 | 0 | 28 | 0 | 0
2026-04-23 22:11 | 670.3 |  | 666.5 | 668.9 | 0 | 0 | 0 | 0 | 0 | 0 | 0 | 50 | 38573.8 | 80254.3 | 4435560 | 0 | 0 | 4632.07 | 77.47 | 72.94 | 100 | 0 | 0 | 28.6 | 0 | 0 | 28.6 | 0 | 0 | 29.2 | 0 | 0 | 28 | 0 | 0
2026-04-23 22:12 | 670.3 |  | 666.5 | 668.9 | 0 | 0 | 0 | 0 | 0 | 0 | 0 | 50 | 38573.8 | 80254.3 | 4435560 | 0 | 0 | 4632.07 | 77.47 | 72.94 | 100 | 0 | 0 | 28.6 | 0 | 0 | 28.6 | 0 | 0 | 29.2 | 0 | 0 | 28 | 0 | 0
2026-04-23 22:13 | 670.3 |  | 666.5 | 668.9 | 0 | 0 | 0 | 0 | 0 | 0 | 0 | 50 | 38573.8 | 80254.3 | 4435560 | 0 | 0 | 4632.07 | 77.47 | 72.94 | 100 | 0 | 0 | 28.6 | 0 | 0 | 28.6 | 0 | 0 | 29.2 | 0 | 0 | 28 | 0 | 0
2026-04-23 22:14 | 670.3 |  | 666.5 | 668.9 | 0 | 0 | 0 | 0 | 0 | 0 | 0 | 50 | 38573.8 | 80254.3 | 4435560 | 0 | 0 | 4632.07 | 77.47 | 72.94 | 100 | 0 | 0 | 28.6 | 0 | 0 | 28.6 | 0 | 0 | 29.2 | 0 | 0 | 28 | 0 | 0
2026-04-23 22:15 | 670.3 |  | 666.5 | 668.9 | 0 | 0 | 0 | 0 | 0 | 0 | 0 | 50 | 38573.8 | 80254.3 | 4435560 | 0 | 0 | 4632.07 | 77.47 | 72.94 | 100 | 0 | 0 | 28.6 | 0 | 0 | 28.6 | 0 | 0 | 29.2 | 0 | 0 | 28 | 0 | 0
2026-04-23 22:16 | 670.3 |  | 666.5 | 668.9 | 0 | 0 | 0 | 0 | 0 | 0 | 0 | 50 | 38573.8 | 80254.3 | 4435560 | 0 | 0 | 4632.07 | 77.47 | 72.94 | 100 | 0 | 0 | 28.6 | 0 | 0 | 28.6 | 0 | 0 | 29.2 | 0 | 0 | 28 | 0 | 0
2026-04-23 22:17 | 670.3 |  | 666.5 | 668.9 | 0 | 0 | 0 | 0 | 0 | 0 | 0 | 50 | 38573.8 | 80254.3 | 4435560 | 0 | 0 | 4632.07 | 77.47 | 72.94 | 100 | 0 | 0 | 28.6 | 0 | 0 | 28.6 | 0 | 0 | 29.2 | 0 | 0 | 28 | 0 | 0
2026-04-23 22:18 | 670.3 |  | 666.5 | 668.9 | 0 | 0 | 0 | 0 | 0 | 0 | 0 | 50 | 38573.8 | 80254.3 | 4435560 | 0 | 0 | 4632.07 | 77.47 | 72.94 | 100 | 0 | 0 | 28.6 | 0 | 0 | 28.6 | 0 | 0 | 29.2 | 0 | 0 | 28 | 0 | 0
2026-04-23 22:19 | 670.3 |  | 666.5 | 668.9 | 0 | 0 | 0 | 0 | 0 | 0 | 0 | 50 | 38573.8 | 80254.3 | 4435560 | 0 | 0 | 4632.07 | 77.47 | 72.94 | 100 | 0 | 0 | 28.6 | 0 | 0 | 28.6 | 0 | 0 | 29.2 | 0 | 0 | 28 | 0 | 0
2026-04-23 22:20 | 670.3 |  | 666.5 | 668.9 | 0 | 0 | 0 | 0 | 0 | 0 | 0 | 50 | 38573.8 | 80254.3 | 4435560 | 0 | 0 | 4632.07 | 77.47 | 72.94 | 100 | 0 | 0 | 28.6 | 0 | 0 | 28.6 | 0 | 0 | 29.2 | 0 | 0 | 28 | 0 | 0
2026-04-23 22:21 | 670.3 |  | 666.5 | 668.9 | 0 | 0 | 0 | 0 | 0 | 0 | 0 | 50 | 38573.8 | 80254.3 | 4435560 | 0 | 0 | 4632.07 | 77.47 | 72.94 | 100 | 0 | 0 | 28.6 | 0 | 0 | 28.6 | 0 | 0 | 29.2 | 0 | 0 | 28 | 0 | 0
2026-04-23 22:22 | 670.3 |  | 666.5 | 668.9 | 0 | 0 | 0 | 0 | 0 | 0 | 0 | 50 | 38573.8 | 80254.3 | 4435560 | 0 | 0 | 4632.07 | 77.47 | 72.94 | 100 | 0 | 0 | 28.6 | 0 | 0 | 28.6 | 0 | 0 | 29.2 | 0 | 0 | 28 | 0 | 0
2026-04-23 22:23 | 670.3 |  | 666.5 | 668.9 | 0 | 0 | 0 | 0 | 0 | 0 | 0 | 50 | 38573.8 | 80254.3 | 4435560 | 0 | 0 | 4632.07 | 77.47 | 72.94 | 100 | 0 | 0 | 28.6 | 0 | 0 | 28.6 | 0 | 0 | 29.2 | 0 | 0 | 28 | 0 | 0
2026-04-23 22:24 | 670.3 |  | 666.5 | 668.9 | 0 | 0 | 0 | 0 | 0 | 0 | 0 | 50 | 38573.8 | 80254.3 | 4435560 | 0 | 0 | 4632.07 | 77.47 | 72.94 | 100 | 0 | 0 | 28.6 | 0 | 0 | 28.6 | 0 | 0 | 29.2 | 0 | 0 | 28 | 0 | 0
2026-04-23 22:25 | 670.3 |  | 666.5 | 668.9 | 0 | 0 | 0 | 0 | 0 | 0 | 0 | 50 | 38573.8 | 80254.3 | 4435560 | 0 | 0 | 4632.07 | 77.47 | 72.94 | 100 | 0 | 0 | 28.6 | 0 | 0 | 28.6 | 0 | 0 | 29.2 | 0 | 0 | 28 | 0 | 0
2026-04-23 22:26 | 670.3 |  | 666.5 | 668.9 | 0 | 0 | 0 | 0 | 0 | 0 | 0 | 50 | 38573.8 | 80254.3 | 4435560 | 0 | 0 | 4632.07 | 77.47 | 72.94 | 100 | 0 | 0 | 28.6 | 0 | 0 | 28.6 | 0 | 0 | 29.2 | 0 | 0 | 28 | 0 | 0
2026-04-23 22:27 | 670.3 |  | 666.5 | 668.9 | 0 | 0 | 0 | 0 | 0 | 0 | 0 | 50 | 38573.8 | 80254.3 | 4435560 | 0 | 0 | 4632.07 | 77.47 | 72.94 | 100 | 0 | 0 | 28.6 | 0 | 0 | 28.6 | 0 | 0 | 29.2 | 0 | 0 | 28 | 0 | 0
2026-04-23 22:28 | 670.3 |  | 666.5 | 668.9 | 0 | 0 | 0 | 0 | 0 | 0 | 0 | 50 | 38573.8 | 80254.3 | 4435560 | 0 | 0 | 4632.07 | 77.47 | 72.94 | 100 | 0 | 0 | 28.6 | 0 | 0 | 28.6 | 0 | 0 | 29.2 | 0 | 0 | 28 | 0 | 0
2026-04-23 22:29 | 670.3 |  | 666.5 | 668.9 | 0 | 0 | 0 | 0 | 0 | 0 | 0 | 50 | 38573.8 | 80254.3 | 4435560 | 0 | 0 | 4632.07 | 77.47 | 72.94 | 100 | 0 | 0 | 28.6 | 0 | 0 | 28.6 | 0 | 0 | 29.2 | 0 | 0 | 28 | 0 | 0
2026-04-23 22:30 | 670.3 |  | 666.5 | 668.9 | 0 | 0 | 0 | 0 | 0 | 0 | 0 | 50 | 38573.8 | 80254.3 | 4435560 | 0 | 0 | 4632.07 | 77.47 | 72.94 | 100 | 0 | 0 | 28.6 | 0 | 0 | 28.6 | 0 | 0 | 29.2 | 0 | 0 | 28 | 0 | 0
2026-04-23 22:31 | 670.3 |  | 666.5 | 668.9 | 0 | 0 | 0 | 0 | 0 | 0 | 0 | 50 | 38573.8 | 80254.3 | 4435560 | 0 | 0 | 4632.07 | 77.47 | 72.94 | 100 | 0 | 0 | 28.6 | 0 | 0 | 28.6 | 0 | 0 | 29.2 | 0 | 0 | 28 | 0 | 0
2026-04-23 22:32 | 670.3 |  | 666.5 | 668.9 | 0 | 0 | 0 | 0 | 0 | 0 | 0 | 50 | 38573.8 | 80254.3 | 4435560 | 0 | 0 | 4632.07 | 77.47 | 72.94 | 100 | 0 | 0 | 28.6 | 0 | 0 | 28.6 | 0 | 0 | 29.2 | 0 | 0 | 28 | 0 | 0
2026-04-23 22:33 | 670.3 |  | 666.5 | 668.9 | 0 | 0 | 0 | 0 | 0 | 0 | 0 | 50 | 38573.8 | 80254.3 | 4435560 | 0 | 0 | 4632.07 | 77.47 | 72.94 | 100 | 0 | 0 | 28.6 | 0 | 0 | 28.6 | 0 | 0 | 29.2 | 0 | 0 | 28 | 0 | 0
2026-04-23 22:34 | 670.3 |  | 666.5 | 668.9 | 0 | 0 | 0 | 0 | 0 | 0 | 0 | 50 | 38573.8 | 80254.3 | 4435560 | 0 | 0 | 4632.07 | 77.47 | 72.94 | 100 | 0 | 0 | 28.6 | 0 | 0 | 28.6 | 0 | 0 | 29.2 | 0 | 0 | 28 | 0 | 0
2026-04-23 22:35 | 670.3 |  | 666.5 | 668.9 | 0 | 0 | 0 | 0 | 0 | 0 | 0 | 50 | 38573.8 | 80254.3 | 4435560 | 0 | 0 | 4632.07 | 77.47 | 72.94 | 100 | 0 | 0 | 28.6 | 0 | 0 | 28.6 | 0 | 0 | 29.2 | 0 | 0 | 28 | 0 | 0
2026-04-23 22:36 | 670.3 |  | 666.5 | 668.9 | 0 | 0 | 0 | 0 | 0 | 0 | 0 | 50 | 38573.8 | 80254.3 | 4435560 | 0 | 0 | 4632.07 | 77.47 | 72.94 | 100 | 0 | 0 | 28.6 | 0 | 0 | 28.6 | 0 | 0 | 29.2 | 0 | 0 | 28 | 0 | 0
2026-04-23 22:37 | 670.3 |  | 666.5 | 668.9 | 0 | 0 | 0 | 0 | 0 | 0 | 0 | 50 | 38573.8 | 80254.3 | 4435560 | 0 | 0 | 4632.07 | 77.47 | 72.94 | 100 | 0 | 0 | 28.6 | 0 | 0 | 28.6 | 0 | 0 | 29.2 | 0 | 0 | 28 | 0 | 0
2026-04-23 22:38 | 670.3 |  | 666.5 | 668.9 | 0 | 0 | 0 | 0 | 0 | 0 | 0 | 50 | 38573.8 | 80254.3 | 4435560 | 0 | 0 | 4632.07 | 77.47 | 72.94 | 100 | 0 | 0 | 28.6 | 0 | 0 | 28.6 | 0 | 0 | 29.2 | 0 | 0 | 28 | 0 | 0
2026-04-23 22:39 | 670.3 |  | 666.5 | 668.9 | 0 | 0 | 0 | 0 | 0 | 0 | 0 | 50 | 38573.8 | 80254.3 | 4435560 | 0 | 0 | 4632.07 | 77.47 | 72.94 | 100 | 0 | 0 | 28.6 | 0 | 0 | 28.6 | 0 | 0 | 29.2 | 0 | 0 | 28 | 0 | 0
2026-04-23 22:40 | 670.3 |  | 666.5 | 668.9 | 0 | 0 | 0 | 0 | 0 | 0 | 0 | 50 | 38573.8 | 80254.3 | 4435560 | 0 | 0 | 4632.07 | 77.47 | 72.94 | 100 | 0 | 0 | 28.6 | 0 | 0 | 28.6 | 0 | 0 | 29.2 | 0 | 0 | 28 | 0 | 0
2026-04-23 22:41 | 670.3 |  | 666.5 | 668.9 | 0 | 0 | 0 | 0 | 0 | 0 | 0 | 50 | 38573.8 | 80254.3 | 4435560 | 0 | 0 | 4632.07 | 77.47 | 72.94 | 100 | 0 | 0 | 28.6 | 0 | 0 | 28.6 | 0 | 0 | 29.2 | 0 | 0 | 28 | 0 | 0
2026-04-23 22:42 | 670.3 |  | 666.5 | 668.9 | 0 | 0 | 0 | 0 | 0 | 0 | 0 | 50 | 38573.8 | 80254.3 | 4435560 | 0 | 0 | 4632.07 | 77.47 | 72.94 | 100 | 0 | 0 | 28.6 | 0 | 0 | 28.6 | 0 | 0 | 29.2 | 0 | 0 | 28 | 0 | 0
2026-04-23 22:43 | 670.3 |  | 666.5 | 668.9 | 0 | 0 | 0 | 0 | 0 | 0 | 0 | 50 | 38573.8 | 80254.3 | 4435560 | 0 | 0 | 4632.07 | 77.47 | 72.94 | 100 | 0 | 0 | 28.6 | 0 | 0 | 28.6 | 0 | 0 | 29.2 | 0 | 0 | 28 | 0 | 0
2026-04-23 22:44 | 670.3 |  | 666.5 | 668.9 | 0 | 0 | 0 | 0 | 0 | 0 | 0 | 50 | 38573.8 | 80254.3 | 4435560 | 0 | 0 | 4632.07 | 77.47 | 72.94 | 100 | 0 | 0 | 28.6 | 0 | 0 | 28.6 | 0 | 0 | 29.2 | 0 | 0 | 28 | 0 | 0
2026-04-23 22:45 | 670.3 |  | 666.5 | 668.9 | 0 | 0 | 0 | 0 | 0 | 0 | 0 | 50 | 38573.8 | 80254.3 | 4435560 | 0 | 0 | 4632.07 | 77.47 | 72.94 | 100 | 0 | 0 | 28.6 | 0 | 0 | 28.6 | 0 | 0 | 29.2 | 0 | 0 | 28 | 0 | 0
2026-04-23 22:46 | 670.3 |  | 666.5 | 668.9 | 0 | 0 | 0 | 0 | 0 | 0 | 0 | 50 | 38573.8 | 80254.3 | 4435560 | 0 | 0 | 4632.07 | 77.47 | 72.94 | 100 | 0 | 0 | 28.6 | 0 | 0 | 28.6 | 0 | 0 | 29.2 | 0 | 0 | 28 | 0 | 0
2026-04-23 22:47 | 670.3 |  | 666.5 | 668.9 | 0 | 0 | 0 | 0 | 0 | 0 | 0 | 50 | 38573.8 | 80254.3 | 4435560 | 0 | 0 | 4632.07 | 77.47 | 72.94 | 100 | 0 | 0 | 28.6 | 0 | 0 | 28.6 | 0 | 0 | 29.2 | 0 | 0 | 28 | 0 | 0
2026-04-23 22:48 | 670.3 |  | 666.5 | 668.9 | 0 | 0 | 0 | 0 | 0 | 0 | 0 | 50 | 38573.8 | 80254.3 | 4435560 | 0 | 0 | 4632.07 | 77.47 | 72.94 | 100 | 0 | 0 | 28.6 | 0 | 0 | 28.6 | 0 | 0 | 29.2 | 0 | 0 | 28 | 0 | 0
2026-04-23 22:49 | 670.3 |  | 666.5 | 668.9 | 0 | 0 | 0 | 0 | 0 | 0 | 0 | 50 | 38573.8 | 80254.3 | 4435560 | 0 | 0 | 4632.07 | 77.47 | 72.94 | 100 | 0 | 0 | 28.6 | 0 | 0 | 28.6 | 0 | 0 | 29.2 | 0 | 0 | 28 | 0 | 0
2026-04-23 22:50 | 670.3 |  | 666.5 | 668.9 | 0 | 0 | 0 | 0 | 0 | 0 | 0 | 50 | 38573.8 | 80254.3 | 4435560 | 0 | 0 | 4632.07 | 77.47 | 72.94 | 100 | 0 | 0 | 28.6 | 0 | 0 | 28.6 | 0 | 0 | 29.2 | 0 | 0 | 28 | 0 | 0
2026-04-23 22:51 | 670.3 |  | 666.5 | 668.9 | 0 | 0 | 0 | 0 | 0 | 0 | 0 | 50 | 38573.8 | 80254.3 | 4435560 | 0 | 0 | 4632.07 | 77.47 | 72.94 | 100 | 0 | 0 | 28.6 | 0 | 0 | 28.6 | 0 | 0 | 29.2 | 0 | 0 | 28 | 0 | 0
2026-04-23 22:52 | 670.3 |  | 666.5 | 668.9 | 0 | 0 | 0 | 0 | 0 | 0 | 0 | 50 | 38573.8 | 80254.3 | 4435560 | 0 | 0 | 4632.07 | 77.47 | 72.94 | 100 | 0 | 0 | 28.6 | 0 | 0 | 28.6 | 0 | 0 | 29.2 | 0 | 0 | 28 | 0 | 0
2026-04-23 22:53 | 670.3 |  | 666.5 | 668.9 | 0 | 0 | 0 | 0 | 0 | 0 | 0 | 50 | 38573.8 | 80254.3 | 4435560 | 0 | 0 | 4632.07 | 77.47 | 72.94 | 100 | 0 | 0 | 28.6 | 0 | 0 | 28.6 | 0 | 0 | 29.2 | 0 | 0 | 28 | 0 | 0
2026-04-23 22:54 | 670.3 |  | 666.5 | 668.9 | 0 | 0 | 0 | 0 | 0 | 0 | 0 | 50 | 38573.8 | 80254.3 | 4435560 | 0 | 0 | 4632.07 | 77.47 | 72.94 | 100 | 0 | 0 | 28.6 | 0 | 0 | 28.6 | 0 | 0 | 29.2 | 0 | 0 | 28 | 0 | 0
2026-04-23 22:55 | 670.3 |  | 666.5 | 668.9 | 0 | 0 | 0 | 0 | 0 | 0 | 0 | 50 | 38573.8 | 80254.3 | 4435560 | 0 | 0 | 4632.07 | 77.47 | 72.94 | 100 | 0 | 0 | 28.6 | 0 | 0 | 28.6 | 0 | 0 | 29.2 | 0 | 0 | 28 | 0 | 0
2026-04-23 22:56 | 670.3 |  | 666.5 | 668.9 | 0 | 0 | 0 | 0 | 0 | 0 | 0 | 50 | 38573.8 | 80254.3 | 4435560 | 0 | 0 | 4632.07 | 77.47 | 72.94 | 100 | 0 | 0 | 28.6 | 0 | 0 | 28.6 | 0 | 0 | 29.2 | 0 | 0 | 28 | 0 | 0
2026-04-23 22:57 | 670.3 |  | 666.5 | 668.9 | 0 | 0 | 0 | 0 | 0 | 0 | 0 | 50 | 38573.8 | 80254.3 | 4435560 | 0 | 0 | 4632.07 | 77.47 | 72.94 | 100 | 0 | 0 | 28.6 | 0 | 0 | 28.6 | 0 | 0 | 29.2 | 0 | 0 | 28 | 0 | 0
2026-04-23 22:58 | 670.3 |  | 666.5 | 668.9 | 0 | 0 | 0 | 0 | 0 | 0 | 0 | 50 | 38573.8 | 80254.3 | 4435560 | 0 | 0 | 4632.07 | 77.47 | 72.94 | 100 | 0 | 0 | 28.6 | 0 | 0 | 28.6 | 0 | 0 | 29.2 | 0 | 0 | 28 | 0 | 0
2026-04-23 22:59 | 670.3 |  | 666.5 | 668.9 | 0 | 0 | 0 | 0 | 0 | 0 | 0 | 50 | 38573.8 | 80254.3 | 4435560 | 0 | 0 | 4632.07 | 77.47 | 72.94 | 100 | 0 | 0 | 28.6 | 0 | 0 | 28.6 | 0 | 0 | 29.2 | 0 | 0 | 28 | 0 | 0
2026-04-23 23:00 | 670.3 |  | 666.5 | 668.9 | 0 | 0 | 0 | 0 | 0 | 0 | 0 | 50 | 38573.8 | 80254.3 | 4435560 | 0 | 0 | 4632.07 | 77.47 | 72.94 | 100 | 0 | 0 | 28.6 | 0 | 0 | 28.6 | 0 | 0 | 29.2 | 0 | 0 | 28 | 0 | 0
2026-04-23 23:01 | 670.3 |  | 666.5 | 668.9 | 0 | 0 | 0 | 0 | 0 | 0 | 0 | 50 | 38573.8 | 80254.3 | 4435560 | 0 | 0 | 4632.07 | 77.47 | 72.94 | 100 | 0 | 0 | 28.6 | 0 | 0 | 28.6 | 0 | 0 | 29.2 | 0 | 0 | 28 | 0 | 0
2026-04-23 23:02 | 670.3 |  | 666.5 | 668.9 | 0 | 0 | 0 | 0 | 0 | 0 | 0 | 50 | 38573.8 | 80254.3 | 4435560 | 0 | 0 | 4632.07 | 77.47 | 72.94 | 100 | 0 | 0 | 28.6 | 0 | 0 | 28.6 | 0 | 0 | 29.2 | 0 | 0 | 28 | 0 | 0
2026-04-23 23:03 | 670.3 |  | 666.5 | 668.9 | 0 | 0 | 0 | 0 | 0 | 0 | 0 | 50 | 38573.8 | 80254.3 | 4435560 | 0 | 0 | 4632.07 | 77.47 | 72.94 | 100 | 0 | 0 | 28.6 | 0 | 0 | 28.6 | 0 | 0 | 29.2 | 0 | 0 | 28 | 0 | 0
2026-04-23 23:04 | 670.3 |  | 666.5 | 668.9 | 0 | 0 | 0 | 0 | 0 | 0 | 0 | 50 | 38573.8 | 80254.3 | 4435560 | 0 | 0 | 4632.07 | 77.47 | 72.94 | 100 | 0 | 0 | 28.6 | 0 | 0 | 28.6 | 0 | 0 | 29.2 | 0 | 0 | 28 | 0 | 0
2026-04-23 23:05 | 670.3 |  | 666.5 | 668.9 | 0 | 0 | 0 | 0 | 0 | 0 | 0 | 50 | 38573.8 | 80254.3 | 4435560 | 0 | 0 | 4632.07 | 77.47 | 72.94 | 100 | 0 | 0 | 28.6 | 0 | 0 | 28.6 | 0 | 0 | 29.2 | 0 | 0 | 28 | 0 | 0
2026-04-23 23:06 | 670.3 |  | 666.5 | 668.9 | 0 | 0 | 0 | 0 | 0 | 0 | 0 | 50 | 38573.8 | 80254.3 | 4435560 | 0 | 0 | 4632.07 | 77.47 | 72.94 | 100 | 0 | 0 | 28.6 | 0 | 0 | 28.6 | 0 | 0 | 29.2 | 0 | 0 | 28 | 0 | 0
2026-04-23 23:07 | 670.3 |  | 666.5 | 668.9 | 0 | 0 | 0 | 0 | 0 | 0 | 0 | 50 | 38573.8 | 80254.3 | 4435560 | 0 | 0 | 4632.07 | 77.47 | 72.94 | 100 | 0 | 0 | 28.6 | 0 | 0 | 28.6 | 0 | 0 | 29.2 | 0 | 0 | 28 | 0 | 0
2026-04-23 23:08 | 670.3 |  | 666.5 | 668.9 | 0 | 0 | 0 | 0 | 0 | 0 | 0 | 50 | 38573.8 | 80254.3 | 4435560 | 0 | 0 | 4632.07 | 77.47 | 72.94 | 100 | 0 | 0 | 28.6 | 0 | 0 | 28.6 | 0 | 0 | 29.2 | 0 | 0 | 28 | 0 | 0
2026-04-23 23:09 | 670.3 |  | 666.5 | 668.9 | 0 | 0 | 0 | 0 | 0 | 0 | 0 | 50 | 38573.8 | 80254.3 | 4435560 | 0 | 0 | 4632.07 | 77.47 | 72.94 | 100 | 0 | 0 | 28.6 | 0 | 0 | 28.6 | 0 | 0 | 29.2 | 0 | 0 | 28 | 0 | 0
2026-04-23 23:10 | 670.3 |  | 666.5 | 668.9 | 0 | 0 | 0 | 0 | 0 | 0 | 0 | 50 | 38573.8 | 80254.3 | 4435560 | 0 | 0 | 4632.07 | 77.47 | 72.94 | 100 | 0 | 0 | 28.6 | 0 | 0 | 28.6 | 0 | 0 | 29.2 | 0 | 0 | 28 | 0 | 0
2026-04-23 23:11 | 670.3 |  | 666.5 | 668.9 | 0 | 0 | 0 | 0 | 0 | 0 | 0 | 50 | 38573.8 | 80254.3 | 4435560 | 0 | 0 | 4632.07 | 77.47 | 72.94 | 100 | 0 | 0 | 28.6 | 0 | 0 | 28.6 | 0 | 0 | 29.2 | 0 | 0 | 28 | 0 | 0
2026-04-23 23:12 | 670.3 |  | 666.5 | 668.9 | 0 | 0 | 0 | 0 | 0 | 0 | 0 | 50 | 38573.8 | 80254.3 | 4435560 | 0 | 0 | 4632.07 | 77.47 | 72.94 | 100 | 0 | 0 | 28.6 | 0 | 0 | 28.6 | 0 | 0 | 29.2 | 0 | 0 | 28 | 0 | 0
2026-04-23 23:13 | 670.3 |  | 666.5 | 668.9 | 0 | 0 | 0 | 0 | 0 | 0 | 0 | 50 | 38573.8 | 80254.3 | 4435560 | 0 | 0 | 4632.07 | 77.47 | 72.94 | 100 | 0 | 0 | 28.6 | 0 | 0 | 28.6 | 0 | 0 | 29.2 | 0 | 0 | 28 | 0 | 0
2026-04-23 23:14 | 670.3 |  | 666.5 | 668.9 | 0 | 0 | 0 | 0 | 0 | 0 | 0 | 50 | 38573.8 | 80254.3 | 4435560 | 0 | 0 | 4632.07 | 77.47 | 72.94 | 100 | 0 | 0 | 28.6 | 0 | 0 | 28.6 | 0 | 0 | 29.2 | 0 | 0 | 28 | 0 | 0
2026-04-23 23:15 | 670.3 |  | 666.5 | 668.9 | 0 | 0 | 0 | 0 | 0 | 0 | 0 | 50 | 38573.8 | 80254.3 | 4435560 | 0 | 0 | 4632.07 | 77.47 | 72.94 | 100 | 0 | 0 | 28.6 | 0 | 0 | 28.6 | 0 | 0 | 29.2 | 0 | 0 | 28 | 0 | 0
2026-04-23 23:16 | 670.3 |  | 666.5 | 668.9 | 0 | 0 | 0 | 0 | 0 | 0 | 0 | 50 | 38573.8 | 80254.3 | 4435560 | 0 | 0 | 4632.07 | 77.47 | 72.94 | 100 | 0 | 0 | 28.6 | 0 | 0 | 28.6 | 0 | 0 | 29.2 | 0 | 0 | 28 | 0 | 0
2026-04-23 23:17 | 670.3 |  | 666.5 | 668.9 | 0 | 0 | 0 | 0 | 0 | 0 | 0 | 50 | 38573.8 | 80254.3 | 4435560 | 0 | 0 | 4632.07 | 77.47 | 72.94 | 100 | 0 | 0 | 28.6 | 0 | 0 | 28.6 | 0 | 0 | 29.2 | 0 | 0 | 28 | 0 | 0
2026-04-23 23:18 | 670.3 |  | 666.5 | 668.9 | 0 | 0 | 0 | 0 | 0 | 0 | 0 | 50 | 38573.8 | 80254.3 | 4435560 | 0 | 0 | 4632.07 | 77.47 | 72.94 | 100 | 0 | 0 | 28.6 | 0 | 0 | 28.6 | 0 | 0 | 29.2 | 0 | 0 | 28 | 0 | 0
2026-04-23 23:19 | 670.3 |  | 666.5 | 668.9 | 0 | 0 | 0 | 0 | 0 | 0 | 0 | 50 | 38573.8 | 80254.3 | 4435560 | 0 | 0 | 4632.07 | 77.47 | 72.94 | 100 | 0 | 0 | 28.6 | 0 | 0 | 28.6 | 0 | 0 | 29.2 | 0 | 0 | 28 | 0 | 0
2026-04-23 23:20 | 670.3 |  | 666.5 | 668.9 | 0 | 0 | 0 | 0 | 0 | 0 | 0 | 50 | 38573.8 | 80254.3 | 4435560 | 0 | 0 | 4632.07 | 77.47 | 72.94 | 100 | 0 | 0 | 28.6 | 0 | 0 | 28.6 | 0 | 0 | 29.2 | 0 | 0 | 28 | 0 | 0
2026-04-23 23:21 | 670.3 |  | 666.5 | 668.9 | 0 | 0 | 0 | 0 | 0 | 0 | 0 | 50 | 38573.8 | 80254.3 | 4435560 | 0 | 0 | 4632.07 | 77.47 | 72.94 | 100 | 0 | 0 | 28.6 | 0 | 0 | 28.6 | 0 | 0 | 29.2 | 0 | 0 | 28 | 0 | 0
2026-04-23 23:22 | 670.3 |  | 666.5 | 668.9 | 0 | 0 | 0 | 0 | 0 | 0 | 0 | 50 | 38573.8 | 80254.3 | 4435560 | 0 | 0 | 4632.07 | 77.47 | 72.94 | 100 | 0 | 0 | 28.6 | 0 | 0 | 28.6 | 0 | 0 | 29.2 | 0 | 0 | 28 | 0 | 0
2026-04-23 23:23 | 670.3 |  | 666.5 | 668.9 | 0 | 0 | 0 | 0 | 0 | 0 | 0 | 50 | 38573.8 | 80254.3 | 4435560 | 0 | 0 | 4632.07 | 77.47 | 72.94 | 100 | 0 | 0 | 28.6 | 0 | 0 | 28.6 | 0 | 0 | 29.2 | 0 | 0 | 28 | 0 | 0
2026-04-23 23:24 | 670.3 |  | 666.5 | 668.9 | 0 | 0 | 0 | 0 | 0 | 0 | 0 | 50 | 38573.8 | 80254.3 | 4435560 | 0 | 0 | 4632.07 | 77.47 | 72.94 | 100 | 0 | 0 | 28.6 | 0 | 0 | 28.6 | 0 | 0 | 29.2 | 0 | 0 | 28 | 0 | 0
2026-04-23 23:25 | 670.3 |  | 666.5 | 668.9 | 0 | 0 | 0 | 0 | 0 | 0 | 0 | 50 | 38573.8 | 80254.3 | 4435560 | 0 | 0 | 4632.07 | 77.47 | 72.94 | 100 | 0 | 0 | 28.6 | 0 | 0 | 28.6 | 0 | 0 | 29.2 | 0 | 0 | 28 | 0 | 0
2026-04-23 23:26 | 670.3 |  | 666.5 | 668.9 | 0 | 0 | 0 | 0 | 0 | 0 | 0 | 50 | 38573.8 | 80254.3 | 4435560 | 0 | 0 | 4632.07 | 77.47 | 72.94 | 100 | 0 | 0 | 28.6 | 0 | 0 | 28.6 | 0 | 0 | 29.2 | 0 | 0 | 28 | 0 | 0
2026-04-23 23:27 | 670.3 |  | 666.5 | 668.9 | 0 | 0 | 0 | 0 | 0 | 0 | 0 | 50 | 38573.8 | 80254.3 | 4435560 | 0 | 0 | 4632.07 | 77.47 | 72.94 | 100 | 0 | 0 | 28.6 | 0 | 0 | 28.6 | 0 | 0 | 29.2 | 0 | 0 | 28 | 0 | 0
2026-04-23 23:28 | 670.3 |  | 666.5 | 668.9 | 0 | 0 | 0 | 0 | 0 | 0 | 0 | 50 | 38573.8 | 80254.3 | 4435560 | 0 | 0 | 4632.07 | 77.47 | 72.94 | 100 | 0 | 0 | 28.6 | 0 | 0 | 28.6 | 0 | 0 | 29.2 | 0 | 0 | 28 | 0 | 0
2026-04-23 23:29 | 670.3 |  | 666.5 | 668.9 | 0 | 0 | 0 | 0 | 0 | 0 | 0 | 50 | 38573.8 | 80254.3 | 4435560 | 0 | 0 | 4632.07 | 77.47 | 72.94 | 100 | 0 | 0 | 28.6 | 0 | 0 | 28.6 | 0 | 0 | 29.2 | 0 | 0 | 28 | 0 | 0
2026-04-23 23:30 | 670.3 |  | 666.5 | 668.9 | 0 | 0 | 0 | 0 | 0 | 0 | 0 | 50 | 38573.8 | 80254.3 | 4435560 | 0 | 0 | 4632.07 | 77.47 | 72.94 | 100 | 0 | 0 | 28.6 | 0 | 0 | 28.6 | 0 | 0 | 29.2 | 0 | 0 | 28 | 0 | 0
2026-04-23 23:31 | 670.3 |  | 666.5 | 668.9 | 0 | 0 | 0 | 0 | 0 | 0 | 0 | 50 | 38573.8 | 80254.3 | 4435560 | 0 | 0 | 4632.07 | 77.47 | 72.94 | 100 | 0 | 0 | 28.6 | 0 | 0 | 28.6 | 0 | 0 | 29.2 | 0 | 0 | 28 | 0 | 0
2026-04-23 23:32 | 670.3 |  | 666.5 | 668.9 | 0 | 0 | 0 | 0 | 0 | 0 | 0 | 50 | 38573.8 | 80254.3 | 4435560 | 0 | 0 | 4632.07 | 77.47 | 72.94 | 100 | 0 | 0 | 28.6 | 0 | 0 | 28.6 | 0 | 0 | 29.2 | 0 | 0 | 28 | 0 | 0
2026-04-23 23:33 | 670.3 |  | 666.5 | 668.9 | 0 | 0 | 0 | 0 | 0 | 0 | 0 | 50 | 38573.8 | 80254.3 | 4435560 | 0 | 0 | 4632.07 | 77.47 | 72.94 | 100 | 0 | 0 | 28.6 | 0 | 0 | 28.6 | 0 | 0 | 29.2 | 0 | 0 | 28 | 0 | 0
2026-04-23 23:34 | 670.3 |  | 666.5 | 668.9 | 0 | 0 | 0 | 0 | 0 | 0 | 0 | 50 | 38573.8 | 80254.3 | 4435560 | 0 | 0 | 4632.07 | 77.47 | 72.94 | 100 | 0 | 0 | 28.6 | 0 | 0 | 28.6 | 0 | 0 | 29.2 | 0 | 0 | 28 | 0 | 0
2026-04-23 23:35 | 670.3 |  | 666.5 | 668.9 | 0 | 0 | 0 | 0 | 0 | 0 | 0 | 50 | 38573.8 | 80254.3 | 4435560 | 0 | 0 | 4632.07 | 77.47 | 72.94 | 100 | 0 | 0 | 28.6 | 0 | 0 | 28.6 | 0 | 0 | 29.2 | 0 | 0 | 28 | 0 | 0
2026-04-23 23:36 | 670.3 |  | 666.5 | 668.9 | 0 | 0 | 0 | 0 | 0 | 0 | 0 | 50 | 38573.8 | 80254.3 | 4435560 | 0 | 0 | 4632.07 | 77.47 | 72.94 | 100 | 0 | 0 | 28.6 | 0 | 0 | 28.6 | 0 | 0 | 29.2 | 0 | 0 | 28 | 0 | 0
2026-04-23 23:37 | 670.3 |  | 666.5 | 668.9 | 0 | 0 | 0 | 0 | 0 | 0 | 0 | 50 | 38573.8 | 80254.3 | 4435560 | 0 | 0 | 4632.07 | 77.47 | 72.94 | 100 | 0 | 0 | 28.6 | 0 | 0 | 28.6 | 0 | 0 | 29.2 | 0 | 0 | 28 | 0 | 0
2026-04-23 23:38 | 670.3 |  | 666.5 | 668.9 | 0 | 0 | 0 | 0 | 0 | 0 | 0 | 50 | 38573.8 | 80254.3 | 4435560 | 0 | 0 | 4632.07 | 77.47 | 72.94 | 100 | 0 | 0 | 28.6 | 0 | 0 | 28.6 | 0 | 0 | 29.2 | 0 | 0 | 28 | 0 | 0
2026-04-23 23:39 | 670.3 |  | 666.5 | 668.9 | 0 | 0 | 0 | 0 | 0 | 0 | 0 | 50 | 38573.8 | 80254.3 | 4435560 | 0 | 0 | 4632.07 | 77.47 | 72.94 | 100 | 0 | 0 | 28.6 | 0 | 0 | 28.6 | 0 | 0 | 29.2 | 0 | 0 | 28 | 0 | 0
2026-04-23 23:40 | 670.3 |  | 666.5 | 668.9 | 0 | 0 | 0 | 0 | 0 | 0 | 0 | 50 | 38573.8 | 80254.3 | 4435560 | 0 | 0 | 4632.07 | 77.47 | 72.94 | 100 | 0 | 0 | 28.6 | 0 | 0 | 28.6 | 0 | 0 | 29.2 | 0 | 0 | 28 | 0 | 0
2026-04-23 23:41 | 670.3 |  | 666.5 | 668.9 | 0 | 0 | 0 | 0 | 0 | 0 | 0 | 50 | 38573.8 | 80254.3 | 4435560 | 0 | 0 | 4632.07 | 77.47 | 72.94 | 100 | 0 | 0 | 28.6 | 0 | 0 | 28.6 | 0 | 0 | 29.2 | 0 | 0 | 28 | 0 | 0
2026-04-23 23:42 | 670.3 |  | 666.5 | 668.9 | 0 | 0 | 0 | 0 | 0 | 0 | 0 | 50 | 38573.8 | 80254.3 | 4435560 | 0 | 0 | 4632.07 | 77.47 | 72.94 | 100 | 0 | 0 | 28.6 | 0 | 0 | 28.6 | 0 | 0 | 29.2 | 0 | 0 | 28 | 0 | 0
2026-04-23 23:43 | 670.3 |  | 666.5 | 668.9 | 0 | 0 | 0 | 0 | 0 | 0 | 0 | 50 | 38573.8 | 80254.3 | 4435560 | 0 | 0 | 4632.07 | 77.47 | 72.94 | 100 | 0 | 0 | 28.6 | 0 | 0 | 28.6 | 0 | 0 | 29.2 | 0 | 0 | 28 | 0 | 0
2026-04-23 23:44 | 670.3 |  | 666.5 | 668.9 | 0 | 0 | 0 | 0 | 0 | 0 | 0 | 50 | 38573.8 | 80254.3 | 4435560 | 0 | 0 | 4632.07 | 77.47 | 72.94 | 100 | 0 | 0 | 28.6 | 0 | 0 | 28.6 | 0 | 0 | 29.2 | 0 | 0 | 28 | 0 | 0
2026-04-23 23:45 | 670.3 |  | 666.5 | 668.9 | 0 | 0 | 0 | 0 | 0 | 0 | 0 | 50 | 38573.8 | 80254.3 | 4435560 | 0 | 0 | 4632.07 | 77.47 | 72.94 | 100 | 0 | 0 | 28.6 | 0 | 0 | 28.6 | 0 | 0 | 29.2 | 0 | 0 | 28 | 0 | 0
2026-04-23 23:46 | 670.3 |  | 666.5 | 668.9 | 0 | 0 | 0 | 0 | 0 | 0 | 0 | 50 | 38573.8 | 80254.3 | 4435560 | 0 | 0 | 4632.07 | 77.47 | 72.94 | 100 | 0 | 0 | 28.6 | 0 | 0 | 28.6 | 0 | 0 | 29.2 | 0 | 0 | 28 | 0 | 0
2026-04-23 23:47 | 670.3 |  | 666.5 | 668.9 | 0 | 0 | 0 | 0 | 0 | 0 | 0 | 50 | 38573.8 | 80254.3 | 4435560 | 0 | 0 | 4632.07 | 77.47 | 72.94 | 100 | 0 | 0 | 28.6 | 0 | 0 | 28.6 | 0 | 0 | 29.2 | 0 | 0 | 28 | 0 | 0
2026-04-23 23:48 | 670.3 |  | 666.5 | 668.9 | 0 | 0 | 0 | 0 | 0 | 0 | 0 | 50 | 38573.8 | 80254.3 | 4435560 | 0 | 0 | 4632.07 | 77.47 | 72.94 | 100 | 0 | 0 | 28.6 | 0 | 0 | 28.6 | 0 | 0 | 29.2 | 0 | 0 | 28 | 0 | 0
2026-04-23 23:49 | 670.3 |  | 666.5 | 668.9 | 0 | 0 | 0 | 0 | 0 | 0 | 0 | 50 | 38573.8 | 80254.3 | 4435560 | 0 | 0 | 4632.07 | 77.47 | 72.94 | 100 | 0 | 0 | 28.6 | 0 | 0 | 28.6 | 0 | 0 | 29.2 | 0 | 0 | 28 | 0 | 0
2026-04-23 23:50 | 670.3 |  | 666.5 | 668.9 | 0 | 0 | 0 | 0 | 0 | 0 | 0 | 50 | 38573.8 | 80254.3 | 4435560 | 0 | 0 | 4632.07 | 77.47 | 72.94 | 100 | 0 | 0 | 28.6 | 0 | 0 | 28.6 | 0 | 0 | 29.2 | 0 | 0 | 28 | 0 | 0
2026-04-23 23:51 | 670.3 |  | 666.5 | 668.9 | 0 | 0 | 0 | 0 | 0 | 0 | 0 | 50 | 38573.8 | 80254.3 | 4435560 | 0 | 0 | 4632.07 | 77.47 | 72.94 | 100 | 0 | 0 | 28.6 | 0 | 0 | 28.6 | 0 | 0 | 29.2 | 0 | 0 | 28 | 0 | 0
2026-04-23 23:52 | 670.3 |  | 666.5 | 668.9 | 0 | 0 | 0 | 0 | 0 | 0 | 0 | 50 | 38573.8 | 80254.3 | 4435560 | 0 | 0 | 4632.07 | 77.47 | 72.94 | 100 | 0 | 0 | 28.6 | 0 | 0 | 28.6 | 0 | 0 | 29.2 | 0 | 0 | 28 | 0 | 0
2026-04-23 23:53 | 670.3 |  | 666.5 | 668.9 | 0 | 0 | 0 | 0 | 0 | 0 | 0 | 50 | 38573.8 | 80254.3 | 4435560 | 0 | 0 | 4632.07 | 77.47 | 72.94 | 100 | 0 | 0 | 28.6 | 0 | 0 | 28.6 | 0 | 0 | 29.2 | 0 | 0 | 28 | 0 | 0
2026-04-23 23:54 | 670.3 |  | 666.5 | 668.9 | 0 | 0 | 0 | 0 | 0 | 0 | 0 | 50 | 38573.8 | 80254.3 | 4435560 | 0 | 0 | 4632.07 | 77.47 | 72.94 | 100 | 0 | 0 | 28.6 | 0 | 0 | 28.6 | 0 | 0 | 29.2 | 0 | 0 | 28 | 0 | 0
2026-04-23 23:55 | 670.3 |  | 666.5 | 668.9 | 0 | 0 | 0 | 0 | 0 | 0 | 0 | 50 | 38573.8 | 80254.3 | 4435560 | 0 | 0 | 4632.07 | 77.47 | 72.94 | 100 | 0 | 0 | 28.6 | 0 | 0 | 28.6 | 0 | 0 | 29.2 | 0 | 0 | 28 | 0 | 0
2026-04-23 23:56 | 670.3 |  | 666.5 | 668.9 | 0 | 0 | 0 | 0 | 0 | 0 | 0 | 50 | 38573.8 | 80254.3 | 4435560 | 0 | 0 | 4632.07 | 77.47 | 72.94 | 100 | 0 | 0 | 28.6 | 0 | 0 | 28.6 | 0 | 0 | 29.2 | 0 | 0 | 28 | 0 | 0
2026-04-23 23:57 | 670.3 |  | 666.5 | 668.9 | 0 | 0 | 0 | 0 | 0 | 0 | 0 | 50 | 38573.8 | 80254.3 | 4435560 | 0 | 0 | 4632.07 | 77.47 | 72.94 | 100 | 0 | 0 | 28.6 | 0 | 0 | 28.6 | 0 | 0 | 29.2 | 0 | 0 | 28 | 0 | 0
2026-04-23 23:58 | 670.3 |  | 666.5 | 668.9 | 0 | 0 | 0 | 0 | 0 | 0 | 0 | 50 | 38573.8 | 80254.3 | 4435560 | 0 | 0 | 4632.07 | 77.47 | 72.94 | 100 | 0 | 0 | 28.6 | 0 | 0 | 28.6 | 0 | 0 | 29.2 | 0 | 0 | 28 | 0 | 0
2026-04-23 23:59 | 670.3 |  | 666.5 | 668.9 | 0 | 0 | 0 | 0 | 0 | 0 | 0 | 50 | 38573.8 | 80254.3 | 4435560 | 0 | 0 | 4632.07 | 77.47 | 72.94 | 100 | 0 | 0 | 28.6 | 0 | 0 | 28.6 | 0 | 0 | 29.2 | 0 | 0 | 28 | 0 | 0
2026-04-24 | 670.3 |  | 666.5 | 668.9 | 0 | 0 | 0 | 0 | 0 | 0 | 0 | 50 | 38573.8 | 80254.3 | 4435560 | 0 | 0 | 4632.07 | 0 | 0 | 100 | 0 | 0 | 28.6 | 0 | 0 | 28.6 | 0 | 0 | 29.2 | 0 | 0 | 28 | 0 | 0

## ICR-2_INV-1
CONTINUUM 30.80 MW Solar Power Plant LOCATION :-BHUJ, GUJARAT.
INVERTER Report ( 4/23/2026 12:00:00 AM to 4/24/2026 12:00:00 AM )
ICR-2_INV-1
Time Stamp | RY Voltage |  | YB Voltage | BR Voltage | IR Current | IY Current | IB Current | Active Power | Reactive Power | Apperent Power | Power Factor | Frequency | Today Energy | Monthly Energy | Total Energy | Today Run Hour | Yest KWH | Peak KW | PR | CPR | AVAILABILITY | BRKDWN LOSS | BRKDWN MNT | MOD1 DC V | MOD1 DC A | MOD1 DC KW | MOD2 DC V | MOD2 DC A | MOD2 DC KW | MOD3 DC V | MOD3 DC A | MOD3 DC KW | MOD4 DC V | MOD4 DC A | MOD4 DC KW
| V |  | V | V | A | A | A | KW | KVAr | KVA |  | Hz | MWh | MWh | MWh | Min. | MWH | KW | % | % | % | MWh | Min. | V | A | KW | V | A | KW | V | A | KW | V | A | KW
2026-04-23 | 669.6 |  | 668.1 | 672.3 | 0 | 0 | 0 | 0 | 0 | 0 | 0 | 50 | 39428.6 | 77577.5 | 4415885 | 0 | 0 | 4650.89 | 0 | 0 | 100 | 0 | 0 | 26.1 | 0 | 0 | 24.7 | 0 | 0 | 26 | 0 | 0 | 26.6 | 0 | 0
2026-04-23 00:01 | 669.6 |  | 668.1 | 672.3 | 0 | 0 | 0 | 0 | 0 | 0 | 0 | 50 | 39428.6 | 77577.5 | 4415885 | 0 | 0 | 4650.89 | 0 | 0 | 100 | 0 | 0 | 26.1 | 0 | 0 | 24.7 | 0 | 0 | 26 | 0 | 0 | 26.6 | 0 | 0
2026-04-23 00:02 | 669.6 |  | 668.1 | 672.3 | 0 | 0 | 0 | 0 | 0 | 0 | 0 | 50 | 39428.6 | 77577.5 | 4415885 | 0 | 0 | 0 | 0 | 0 | 100 | 0 | 0 | 26.1 | 0 | 0 | 24.7 | 0 | 0 | 26 | 0 | 0 | 26.6 | 0 | 0
2026-04-23 00:03 | 669.6 |  | 668.1 | 672.3 | 0 | 0 | 0 | 0 | 0 | 0 | 0 | 50 | 0 | 77577.5 | 4415885 | 0 | 0 | 0 | 0 | 0 | 100 | 0 | 0 | 26.1 | 0 | 0 | 24.7 | 0 | 0 | 26 | 0 | 0 | 26.6 | 0 | 0
2026-04-23 00:04 | 669.6 |  | 668.1 | 672.3 | 0 | 0 | 0 | 0 | 0 | 0 | 0 | 50 | 0 | 77577.5 | 4415885 | 0 | 0 | 0 | 0 | 0 | 100 | 0 | 0 | 26.1 | 0 | 0 | 24.7 | 0 | 0 | 26 | 0 | 0 | 26.6 | 0 | 0
2026-04-23 00:05 | 669.6 |  | 668.1 | 672.3 | 0 | 0 | 0 | 0 | 0 | 0 | 0 | 50 | 0 | 77577.5 | 4415885 | 0 | 0 | 0 | 0 | 0 | 100 | 0 | 0 | 26.1 | 0 | 0 | 24.7 | 0 | 0 | 26 | 0 | 0 | 26.6 | 0 | 0
2026-04-23 00:06 | 669.6 |  | 668.1 | 672.3 | 0 | 0 | 0 | 0 | 0 | 0 | 0 | 50 | 0 | 77577.5 | 4415885 | 0 | 0 | 0 | 0 | 0 | 100 | 0 | 0 | 26.1 | 0 | 0 | 24.7 | 0 | 0 | 26 | 0 | 0 | 26.6 | 0 | 0
2026-04-23 00:07 | 669.6 |  | 668.1 | 672.3 | 0 | 0 | 0 | 0 | 0 | 0 | 0 | 50 | 0 | 77577.5 | 4415885 | 0 | 0 | 0 | 0 | 0 | 100 | 0 | 0 | 26.1 | 0 | 0 | 24.7 | 0 | 0 | 26 | 0 | 0 | 26.6 | 0 | 0
2026-04-23 00:08 | 669.6 |  | 668.1 | 672.3 | 0 | 0 | 0 | 0 | 0 | 0 | 0 | 50 | 0 | 77577.5 | 4415885 | 0 | 0 | 0 | 0 | 0 | 100 | 0 | 0 | 26.1 | 0 | 0 | 24.7 | 0 | 0 | 26 | 0 | 0 | 26.6 | 0 | 0
2026-04-23 00:09 | 669.6 |  | 668.1 | 672.3 | 0 | 0 | 0 | 0 | 0 | 0 | 0 | 50 | 0 | 77577.5 | 4415885 | 0 | 0 | 0 | 0 | 0 | 100 | 0 | 0 | 26.1 | 0 | 0 | 24.7 | 0 | 0 | 26 | 0 | 0 | 26.6 | 0 | 0
2026-04-23 00:10 | 669.6 |  | 668.1 | 672.3 | 0 | 0 | 0 | 0 | 0 | 0 | 0 | 50 | 0 | 77577.5 | 4415885 | 0 | 0 | 0 | 0 | 0 | 100 | 0 | 0 | 26.1 | 0 | 0 | 24.7 | 0 | 0 | 26 | 0 | 0 | 26.6 | 0 | 0
2026-04-23 00:11 | 669.6 |  | 668.1 | 672.3 | 0 | 0 | 0 | 0 | 0 | 0 | 0 | 50 | 0 | 77577.5 | 4415885 | 0 | 0 | 0 | 0 | 0 | 100 | 0 | 0 | 26.1 | 0 | 0 | 24.7 | 0 | 0 | 26 | 0 | 0 | 26.6 | 0 | 0
2026-04-23 00:12 | 669.6 |  | 668.1 | 672.3 | 0 | 0 | 0 | 0 | 0 | 0 | 0 | 50 | 0 | 77577.5 | 4415885 | 0 | 0 | 0 | 0 | 0 | 100 | 0 | 0 | 26.1 | 0 | 0 | 24.7 | 0 | 0 | 26 | 0 | 0 | 26.6 | 0 | 0
2026-04-23 00:13 | 669.6 |  | 668.1 | 672.3 | 0 | 0 | 0 | 0 | 0 | 0 | 0 | 50 | 0 | 77577.5 | 4415885 | 0 | 0 | 0 | 0 | 0 | 100 | 0 | 0 | 26.1 | 0 | 0 | 24.7 | 0 | 0 | 26 | 0 | 0 | 26.6 | 0 | 0
2026-04-23 00:14 | 669.6 |  | 668.1 | 672.3 | 0 | 0 | 0 | 0 | 0 | 0 | 0 | 50 | 0 | 77577.5 | 4415885 | 0 | 0 | 0 | 0 | 0 | 100 | 0 | 0 | 26.1 | 0 | 0 | 24.7 | 0 | 0 | 26 | 0 | 0 | 26.6 | 0 | 0
2026-04-23 00:15 | 669.6 |  | 668.1 | 672.3 | 0 | 0 | 0 | 0 | 0 | 0 | 0 | 50 | 0 | 77577.5 | 4415885 | 0 | 0 | 0 | 0 | 0 | 100 | 0 | 0 | 26.1 | 0 | 0 | 24.7 | 0 | 0 | 26 | 0 | 0 | 26.6 | 0 | 0
2026-04-23 00:16 | 669.6 |  | 668.1 | 672.3 | 0 | 0 | 0 | 0 | 0 | 0 | 0 | 50 | 0 | 77577.5 | 4415885 | 0 | 0 | 0 | 0 | 0 | 100 | 0 | 0 | 26.1 | 0 | 0 | 24.7 | 0 | 0 | 26 | 0 | 0 | 26.6 | 0 | 0
2026-04-23 00:17 | 669.6 |  | 668.1 | 672.3 | 0 | 0 | 0 | 0 | 0 | 0 | 0 | 50 | 0 | 77577.5 | 4415885 | 0 | 0 | 0 | 0 | 0 | 100 | 0 | 0 | 26.1 | 0 | 0 | 24.7 | 0 | 0 | 26 | 0 | 0 | 26.6 | 0 | 0
2026-04-23 00:18 | 669.6 |  | 668.1 | 672.3 | 0 | 0 | 0 | 0 | 0 | 0 | 0 | 50 | 0 | 77577.5 | 4415885 | 0 | 0 | 0 | 0 | 0 | 100 | 0 | 0 | 26.1 | 0 | 0 | 24.7 | 0 | 0 | 26 | 0 | 0 | 26.6 | 0 | 0
2026-04-23 00:19 | 669.6 |  | 668.1 | 672.3 | 0 | 0 | 0 | 0 | 0 | 0 | 0 | 50 | 0 | 77577.5 | 4415885 | 0 | 0 | 0 | 0 | 0 | 100 | 0 | 0 | 26.1 | 0 | 0 | 24.7 | 0 | 0 | 26 | 0 | 0 | 26.6 | 0 | 0
2026-04-23 00:20 | 669.6 |  | 668.1 | 672.3 | 0 | 0 | 0 | 0 | 0 | 0 | 0 | 50 | 0 | 77577.5 | 4415885 | 0 | 0 | 0 | 0 | 0 | 100 | 0 | 0 | 26.1 | 0 | 0 | 24.7 | 0 | 0 | 26 | 0 | 0 | 26.6 | 0 | 0
2026-04-23 00:21 | 669.6 |  | 668.1 | 672.3 | 0 | 0 | 0 | 0 | 0 | 0 | 0 | 50 | 0 | 77577.5 | 4415885 | 0 | 0 | 0 | 0 | 0 | 100 | 0 | 0 | 26.1 | 0 | 0 | 24.7 | 0 | 0 | 26 | 0 | 0 | 26.6 | 0 | 0
2026-04-23 00:22 | 669.6 |  | 668.1 | 672.3 | 0 | 0 | 0 | 0 | 0 | 0 | 0 | 50 | 0 | 77577.5 | 4415885 | 0 | 0 | 0 | 0 | 0 | 100 | 0 | 0 | 26.1 | 0 | 0 | 24.7 | 0 | 0 | 26 | 0 | 0 | 26.6 | 0 | 0
2026-04-23 00:23 | 669.6 |  | 668.1 | 672.3 | 0 | 0 | 0 | 0 | 0 | 0 | 0 | 50 | 0 | 77577.5 | 4415885 | 0 | 0 | 0 | 0 | 0 | 100 | 0 | 0 | 26.1 | 0 | 0 | 24.7 | 0 | 0 | 26 | 0 | 0 | 26.6 | 0 | 0
2026-04-23 00:24 | 669.6 |  | 668.1 | 672.3 | 0 | 0 | 0 | 0 | 0 | 0 | 0 | 50 | 0 | 77577.5 | 4415885 | 0 | 0 | 0 | 0 | 0 | 100 | 0 | 0 | 26.1 | 0 | 0 | 24.7 | 0 | 0 | 26 | 0 | 0 | 26.6 | 0 | 0
2026-04-23 00:25 | 669.6 |  | 668.1 | 672.3 | 0 | 0 | 0 | 0 | 0 | 0 | 0 | 50 | 0 | 77577.5 | 4415885 | 0 | 0 | 0 | 0 | 0 | 100 | 0 | 0 | 26.1 | 0 | 0 | 24.7 | 0 | 0 | 26 | 0 | 0 | 26.6 | 0 | 0
2026-04-23 00:26 | 669.6 |  | 668.1 | 672.3 | 0 | 0 | 0 | 0 | 0 | 0 | 0 | 50 | 0 | 77577.5 | 4415885 | 0 | 0 | 0 | 0 | 0 | 100 | 0 | 0 | 26.1 | 0 | 0 | 24.7 | 0 | 0 | 26 | 0 | 0 | 26.6 | 0 | 0
2026-04-23 00:27 | 669.6 |  | 668.1 | 672.3 | 0 | 0 | 0 | 0 | 0 | 0 | 0 | 50 | 0 | 77577.5 | 4415885 | 0 | 0 | 0 | 0 | 0 | 100 | 0 | 0 | 26.1 | 0 | 0 | 24.7 | 0 | 0 | 26 | 0 | 0 | 26.6 | 0 | 0
2026-04-23 00:28 | 669.6 |  | 668.1 | 672.3 | 0 | 0 | 0 | 0 | 0 | 0 | 0 | 50 | 0 | 77577.5 | 4415885 | 0 | 0 | 0 | 0 | 0 | 100 | 0 | 0 | 26.1 | 0 | 0 | 24.7 | 0 | 0 | 26 | 0 | 0 | 26.6 | 0 | 0
2026-04-23 00:29 | 669.6 |  | 668.1 | 672.3 | 0 | 0 | 0 | 0 | 0 | 0 | 0 | 50 | 0 | 77577.5 | 4415885 | 0 | 0 | 0 | 0 | 0 | 100 | 0 | 0 | 26.1 | 0 | 0 | 24.7 | 0 | 0 | 26 | 0 | 0 | 26.6 | 0 | 0
2026-04-23 00:30 | 669.6 |  | 668.1 | 672.3 | 0 | 0 | 0 | 0 | 0 | 0 | 0 | 50 | 0 | 77577.5 | 4415885 | 0 | 0 | 0 | 0 | 0 | 100 | 0 | 0 | 26.1 | 0 | 0 | 24.7 | 0 | 0 | 26 | 0 | 0 | 26.6 | 0 | 0
2026-04-23 00:31 | 669.6 |  | 668.1 | 672.3 | 0 | 0 | 0 | 0 | 0 | 0 | 0 | 50 | 0 | 77577.5 | 4415885 | 0 | 0 | 0 | 0 | 0 | 100 | 0 | 0 | 26.1 | 0 | 0 | 24.7 | 0 | 0 | 26 | 0 | 0 | 26.6 | 0 | 0
2026-04-23 00:32 | 669.6 |  | 668.1 | 672.3 | 0 | 0 | 0 | 0 | 0 | 0 | 0 | 50 | 0 | 77577.5 | 4415885 | 0 | 0 | 0 | 0 | 0 | 100 | 0 | 0 | 26.1 | 0 | 0 | 24.7 | 0 | 0 | 26 | 0 | 0 | 26.6 | 0 | 0
2026-04-23 00:33 | 669.6 |  | 668.1 | 672.3 | 0 | 0 | 0 | 0 | 0 | 0 | 0 | 50 | 0 | 77577.5 | 4415885 | 0 | 0 | 0 | 0 | 0 | 100 | 0 | 0 | 26.1 | 0 | 0 | 24.7 | 0 | 0 | 26 | 0 | 0 | 26.6 | 0 | 0
2026-04-23 00:34 | 669.6 |  | 668.1 | 672.3 | 0 | 0 | 0 | 0 | 0 | 0 | 0 | 50 | 0 | 77577.5 | 4415885 | 0 | 0 | 0 | 0 | 0 | 100 | 0 | 0 | 26.1 | 0 | 0 | 24.7 | 0 | 0 | 26 | 0 | 0 | 26.6 | 0 | 0
2026-04-23 00:35 | 669.6 |  | 668.1 | 672.3 | 0 | 0 | 0 | 0 | 0 | 0 | 0 | 50 | 0 | 77577.5 | 4415885 | 0 | 0 | 0 | 0 | 0 | 100 | 0 | 0 | 26.1 | 0 | 0 | 24.7 | 0 | 0 | 26 | 0 | 0 | 26.6 | 0 | 0
2026-04-23 00:36 | 669.6 |  | 668.1 | 672.3 | 0 | 0 | 0 | 0 | 0 | 0 | 0 | 50 | 0 | 77577.5 | 4415885 | 0 | 0 | 0 | 0 | 0 | 100 | 0 | 0 | 26.1 | 0 | 0 | 24.7 | 0 | 0 | 26 | 0 | 0 | 26.6 | 0 | 0
2026-04-23 00:37 | 669.6 |  | 668.1 | 672.3 | 0 | 0 | 0 | 0 | 0 | 0 | 0 | 50 | 0 | 77577.5 | 4415885 | 0 | 0 | 0 | 0 | 0 | 100 | 0 | 0 | 26.1 | 0 | 0 | 24.7 | 0 | 0 | 26 | 0 | 0 | 26.6 | 0 | 0
2026-04-23 00:38 | 669.6 |  | 668.1 | 672.3 | 0 | 0 | 0 | 0 | 0 | 0 | 0 | 50 | 0 | 77577.5 | 4415885 | 0 | 0 | 0 | 0 | 0 | 100 | 0 | 0 | 26.1 | 0 | 0 | 24.7 | 0 | 0 | 26 | 0 | 0 | 26.6 | 0 | 0
2026-04-23 00:39 | 669.6 |  | 668.1 | 672.3 | 0 | 0 | 0 | 0 | 0 | 0 | 0 | 50 | 0 | 77577.5 | 4415885 | 0 | 0 | 0 | 0 | 0 | 100 | 0 | 0 | 26.1 | 0 | 0 | 24.7 | 0 | 0 | 26 | 0 | 0 | 26.6 | 0 | 0
2026-04-23 00:40 | 669.6 |  | 668.1 | 672.3 | 0 | 0 | 0 | 0 | 0 | 0 | 0 | 50 | 0 | 77577.5 | 4415885 | 0 | 0 | 0 | 0 | 0 | 100 | 0 | 0 | 26.1 | 0 | 0 | 24.7 | 0 | 0 | 26 | 0 | 0 | 26.6 | 0 | 0
2026-04-23 00:41 | 669.6 |  | 668.1 | 672.3 | 0 | 0 | 0 | 0 | 0 | 0 | 0 | 50 | 0 | 77577.5 | 4415885 | 0 | 0 | 0 | 0 | 0 | 100 | 0 | 0 | 26.1 | 0 | 0 | 24.7 | 0 | 0 | 26 | 0 | 0 | 26.6 | 0 | 0
2026-04-23 00:42 | 669.6 |  | 668.1 | 672.3 | 0 | 0 | 0 | 0 | 0 | 0 | 0 | 50 | 0 | 77577.5 | 4415885 | 0 | 0 | 0 | 0 | 0 | 100 | 0 | 0 | 26.1 | 0 | 0 | 24.7 | 0 | 0 | 26 | 0 | 0 | 26.6 | 0 | 0
2026-04-23 00:43 | 669.6 |  | 668.1 | 672.3 | 0 | 0 | 0 | 0 | 0 | 0 | 0 | 50 | 0 | 77577.5 | 4415885 | 0 | 0 | 0 | 0 | 0 | 100 | 0 | 0 | 26.1 | 0 | 0 | 24.7 | 0 | 0 | 26 | 0 | 0 | 26.6 | 0 | 0
2026-04-23 00:44 | 669.6 |  | 668.1 | 672.3 | 0 | 0 | 0 | 0 | 0 | 0 | 0 | 50 | 0 | 77577.5 | 4415885 | 0 | 0 | 0 | 0 | 0 | 100 | 0 | 0 | 26.1 | 0 | 0 | 24.7 | 0 | 0 | 26 | 0 | 0 | 26.6 | 0 | 0
2026-04-23 00:45 | 669.6 |  | 668.1 | 672.3 | 0 | 0 | 0 | 0 | 0 | 0 | 0 | 50 | 0 | 77577.5 | 4415885 | 0 | 0 | 0 | 0 | 0 | 100 | 0 | 0 | 26.1 | 0 | 0 | 24.7 | 0 | 0 | 26 | 0 | 0 | 26.6 | 0 | 0
2026-04-23 00:46 | 669.6 |  | 668.1 | 672.3 | 0 | 0 | 0 | 0 | 0 | 0 | 0 | 50 | 0 | 77577.5 | 4415885 | 0 | 0 | 0 | 0 | 0 | 100 | 0 | 0 | 26.1 | 0 | 0 | 24.7 | 0 | 0 | 26 | 0 | 0 | 26.6 | 0 | 0
2026-04-23 00:47 | 669.6 |  | 668.1 | 672.3 | 0 | 0 | 0 | 0 | 0 | 0 | 0 | 50 | 0 | 77577.5 | 4415885 | 0 | 0 | 0 | 0 | 0 | 100 | 0 | 0 | 26.1 | 0 | 0 | 24.7 | 0 | 0 | 26 | 0 | 0 | 26.6 | 0 | 0
2026-04-23 00:48 | 669.6 |  | 668.1 | 672.3 | 0 | 0 | 0 | 0 | 0 | 0 | 0 | 50 | 0 | 77577.5 | 4415885 | 0 | 0 | 0 | 0 | 0 | 100 | 0 | 0 | 26.1 | 0 | 0 | 24.7 | 0 | 0 | 26 | 0 | 0 | 26.6 | 0 | 0
2026-04-23 00:49 | 669.6 |  | 668.1 | 672.3 | 0 | 0 | 0 | 0 | 0 | 0 | 0 | 50 | 0 | 77577.5 | 4415885 | 0 | 0 | 0 | 0 | 0 | 100 | 0 | 0 | 26.1 | 0 | 0 | 24.7 | 0 | 0 | 26 | 0 | 0 | 26.6 | 0 | 0
2026-04-23 00:50 | 669.6 |  | 668.1 | 672.3 | 0 | 0 | 0 | 0 | 0 | 0 | 0 | 50 | 0 | 77577.5 | 4415885 | 0 | 0 | 0 | 0 | 0 | 100 | 0 | 0 | 26.1 | 0 | 0 | 24.7 | 0 | 0 | 26 | 0 | 0 | 26.6 | 0 | 0
2026-04-23 00:51 | 669.6 |  | 668.1 | 672.3 | 0 | 0 | 0 | 0 | 0 | 0 | 0 | 50 | 0 | 77577.5 | 4415885 | 0 | 0 | 0 | 0 | 0 | 100 | 0 | 0 | 26.1 | 0 | 0 | 24.7 | 0 | 0 | 26 | 0 | 0 | 26.6 | 0 | 0
2026-04-23 00:52 | 669.6 |  | 668.1 | 672.3 | 0 | 0 | 0 | 0 | 0 | 0 | 0 | 50 | 0 | 77577.5 | 4415885 | 0 | 0 | 0 | 0 | 0 | 100 | 0 | 0 | 26.1 | 0 | 0 | 24.7 | 0 | 0 | 26 | 0 | 0 | 26.6 | 0 | 0
2026-04-23 00:53 | 669.6 |  | 668.1 | 672.3 | 0 | 0 | 0 | 0 | 0 | 0 | 0 | 50 | 0 | 77577.5 | 4415885 | 0 | 0 | 0 | 0 | 0 | 100 | 0 | 0 | 26.1 | 0 | 0 | 24.7 | 0 | 0 | 26 | 0 | 0 | 26.6 | 0 | 0
2026-04-23 00:54 | 669.6 |  | 668.1 | 672.3 | 0 | 0 | 0 | 0 | 0 | 0 | 0 | 50 | 0 | 77577.5 | 4415885 | 0 | 0 | 0 | 0 | 0 | 100 | 0 | 0 | 26.1 | 0 | 0 | 24.7 | 0 | 0 | 26 | 0 | 0 | 26.6 | 0 | 0
2026-04-23 00:55 | 669.6 |  | 668.1 | 672.3 | 0 | 0 | 0 | 0 | 0 | 0 | 0 | 50 | 0 | 77577.5 | 4415885 | 0 | 0 | 0 | 0 | 0 | 100 | 0 | 0 | 26.1 | 0 | 0 | 24.7 | 0 | 0 | 26 | 0 | 0 | 26.6 | 0 | 0
2026-04-23 00:56 | 669.6 |  | 668.1 | 672.3 | 0 | 0 | 0 | 0 | 0 | 0 | 0 | 50 | 0 | 77577.5 | 4415885 | 0 | 0 | 0 | 0 | 0 | 100 | 0 | 0 | 26.1 | 0 | 0 | 24.7 | 0 | 0 | 26 | 0 | 0 | 26.6 | 0 | 0
2026-04-23 00:57 | 669.6 |  | 668.1 | 672.3 | 0 | 0 | 0 | 0 | 0 | 0 | 0 | 50 | 0 | 77577.5 | 4415885 | 0 | 0 | 0 | 0 | 0 | 100 | 0 | 0 | 26.1 | 0 | 0 | 24.7 | 0 | 0 | 26 | 0 | 0 | 26.6 | 0 | 0
2026-04-23 00:58 | 669.6 |  | 668.1 | 672.3 | 0 | 0 | 0 | 0 | 0 | 0 | 0 | 50 | 0 | 77577.5 | 4415885 | 0 | 0 | 0 | 0 | 0 | 100 | 0 | 0 | 26.1 | 0 | 0 | 24.7 | 0 | 0 | 26 | 0 | 0 | 26.6 | 0 | 0
2026-04-23 00:59 | 669.6 |  | 668.1 | 672.3 | 0 | 0 | 0 | 0 | 0 | 0 | 0 | 50 | 0 | 77577.5 | 4415885 | 0 | 0 | 0 | 0 | 0 | 100 | 0 | 0 | 26.1 | 0 | 0 | 24.7 | 0 | 0 | 26 | 0 | 0 | 26.6 | 0 | 0
2026-04-23 01:00 | 669.6 |  | 668.1 | 672.3 | 0 | 0 | 0 | 0 | 0 | 0 | 0 | 50 | 0 | 77577.5 | 4415885 | 0 | 0 | 0 | 0 | 0 | 100 | 0 | 0 | 26.1 | 0 | 0 | 24.7 | 0 | 0 | 26 | 0 | 0 | 26.6 | 0 | 0
2026-04-23 01:01 | 669.6 |  | 668.1 | 672.3 | 0 | 0 | 0 | 0 | 0 | 0 | 0 | 50 | 0 | 77577.5 | 4415885 | 0 | 0 | 0 | 0 | 0 | 100 | 0 | 0 | 26.1 | 0 | 0 | 24.7 | 0 | 0 | 26 | 0 | 0 | 26.6 | 0 | 0
2026-04-23 01:02 | 669.6 |  | 668.1 | 672.3 | 0 | 0 | 0 | 0 | 0 | 0 | 0 | 50 | 0 | 77577.5 | 4415885 | 0 | 0 | 0 | 0 | 0 | 100 | 0 | 0 | 26.1 | 0 | 0 | 24.7 | 0 | 0 | 26 | 0 | 0 | 26.6 | 0 | 0
2026-04-23 01:03 | 669.6 |  | 668.1 | 672.3 | 0 | 0 | 0 | 0 | 0 | 0 | 0 | 50 | 0 | 77577.5 | 4415885 | 0 | 0 | 0 | 0 | 0 | 100 | 0 | 0 | 26.1 | 0 | 0 | 24.7 | 0 | 0 | 26 | 0 | 0 | 26.6 | 0 | 0
2026-04-23 01:04 | 669.6 |  | 668.1 | 672.3 | 0 | 0 | 0 | 0 | 0 | 0 | 0 | 50 | 0 | 77577.5 | 4415885 | 0 | 0 | 0 | 0 | 0 | 100 | 0 | 0 | 26.1 | 0 | 0 | 24.7 | 0 | 0 | 26 | 0 | 0 | 26.6 | 0 | 0
2026-04-23 01:05 | 669.6 |  | 668.1 | 672.3 | 0 | 0 | 0 | 0 | 0 | 0 | 0 | 50 | 0 | 77577.5 | 4415885 | 0 | 0 | 0 | 0 | 0 | 100 | 0 | 0 | 26.1 | 0 | 0 | 24.7 | 0 | 0 | 26 | 0 | 0 | 26.6 | 0 | 0
2026-04-23 01:06 | 669.6 |  | 668.1 | 672.3 | 0 | 0 | 0 | 0 | 0 | 0 | 0 | 50 | 0 | 77577.5 | 4415885 | 0 | 0 | 0 | 0 | 0 | 100 | 0 | 0 | 26.1 | 0 | 0 | 24.7 | 0 | 0 | 26 | 0 | 0 | 26.6 | 0 | 0
2026-04-23 01:07 | 669.6 |  | 668.1 | 672.3 | 0 | 0 | 0 | 0 | 0 | 0 | 0 | 50 | 0 | 77577.5 | 4415885 | 0 | 0 | 0 | 0 | 0 | 100 | 0 | 0 | 26.1 | 0 | 0 | 24.7 | 0 | 0 | 26 | 0 | 0 | 26.6 | 0 | 0
2026-04-23 01:08 | 669.6 |  | 668.1 | 672.3 | 0 | 0 | 0 | 0 | 0 | 0 | 0 | 50 | 0 | 77577.5 | 4415885 | 0 | 0 | 0 | 0 | 0 | 100 | 0 | 0 | 26.1 | 0 | 0 | 24.7 | 0 | 0 | 26 | 0 | 0 | 26.6 | 0 | 0
2026-04-23 01:09 | 669.6 |  | 668.1 | 672.3 | 0 | 0 | 0 | 0 | 0 | 0 | 0 | 50 | 0 | 77577.5 | 4415885 | 0 | 0 | 0 | 0 | 0 | 100 | 0 | 0 | 26.1 | 0 | 0 | 24.7 | 0 | 0 | 26 | 0 | 0 | 26.6 | 0 | 0
2026-04-23 01:10 | 669.6 |  | 668.1 | 672.3 | 0 | 0 | 0 | 0 | 0 | 0 | 0 | 50 | 0 | 77577.5 | 4415885 | 0 | 0 | 0 | 0 | 0 | 100 | 0 | 0 | 26.1 | 0 | 0 | 24.7 | 0 | 0 | 26 | 0 | 0 | 26.6 | 0 | 0
2026-04-23 01:11 | 669.6 |  | 668.1 | 672.3 | 0 | 0 | 0 | 0 | 0 | 0 | 0 | 50 | 0 | 77577.5 | 4415885 | 0 | 0 | 0 | 0 | 0 | 100 | 0 | 0 | 26.1 | 0 | 0 | 24.7 | 0 | 0 | 26 | 0 | 0 | 26.6 | 0 | 0
2026-04-23 01:12 | 669.6 |  | 668.1 | 672.3 | 0 | 0 | 0 | 0 | 0 | 0 | 0 | 50 | 0 | 77577.5 | 4415885 | 0 | 0 | 0 | 0 | 0 | 100 | 0 | 0 | 26.1 | 0 | 0 | 24.7 | 0 | 0 | 26 | 0 | 0 | 26.6 | 0 | 0
2026-04-23 01:13 | 669.6 |  | 668.1 | 672.3 | 0 | 0 | 0 | 0 | 0 | 0 | 0 | 50 | 0 | 77577.5 | 4415885 | 0 | 0 | 0 | 0 | 0 | 100 | 0 | 0 | 26.1 | 0 | 0 | 24.7 | 0 | 0 | 26 | 0 | 0 | 26.6 | 0 | 0
2026-04-23 01:14 | 669.6 |  | 668.1 | 672.3 | 0 | 0 | 0 | 0 | 0 | 0 | 0 | 50 | 0 | 77577.5 | 4415885 | 0 | 0 | 0 | 0 | 0 | 100 | 0 | 0 | 26.1 | 0 | 0 | 24.7 | 0 | 0 | 26 | 0 | 0 | 26.6 | 0 | 0
2026-04-23 01:15 | 669.6 |  | 668.1 | 672.3 | 0 | 0 | 0 | 0 | 0 | 0 | 0 | 50 | 0 | 77577.5 | 4415885 | 0 | 0 | 0 | 0 | 0 | 100 | 0 | 0 | 26.1 | 0 | 0 | 24.7 | 0 | 0 | 26 | 0 | 0 | 26.6 | 0 | 0
2026-04-23 01:16 | 669.6 |  | 668.1 | 672.3 | 0 | 0 | 0 | 0 | 0 | 0 | 0 | 50 | 0 | 77577.5 | 4415885 | 0 | 0 | 0 | 0 | 0 | 100 | 0 | 0 | 26.1 | 0 | 0 | 24.7 | 0 | 0 | 26 | 0 | 0 | 26.6 | 0 | 0
2026-04-23 01:17 | 669.6 |  | 668.1 | 672.3 | 0 | 0 | 0 | 0 | 0 | 0 | 0 | 50 | 0 | 77577.5 | 4415885 | 0 | 0 | 0 | 0 | 0 | 100 | 0 | 0 | 26.1 | 0 | 0 | 24.7 | 0 | 0 | 26 | 0 | 0 | 26.6 | 0 | 0
2026-04-23 01:18 | 669.6 |  | 668.1 | 672.3 | 0 | 0 | 0 | 0 | 0 | 0 | 0 | 50 | 0 | 77577.5 | 4415885 | 0 | 0 | 0 | 0 | 0 | 100 | 0 | 0 | 26.1 | 0 | 0 | 24.7 | 0 | 0 | 26 | 0 | 0 | 26.6 | 0 | 0
2026-04-23 01:19 | 669.6 |  | 668.1 | 672.3 | 0 | 0 | 0 | 0 | 0 | 0 | 0 | 50 | 0 | 77577.5 | 4415885 | 0 | 0 | 0 | 0 | 0 | 100 | 0 | 0 | 26.1 | 0 | 0 | 24.7 | 0 | 0 | 26 | 0 | 0 | 26.6 | 0 | 0
2026-04-23 01:20 | 669.6 |  | 668.1 | 672.3 | 0 | 0 | 0 | 0 | 0 | 0 | 0 | 50 | 0 | 77577.5 | 4415885 | 0 | 0 | 0 | 0 | 0 | 100 | 0 | 0 | 26.1 | 0 | 0 | 24.7 | 0 | 0 | 26 | 0 | 0 | 26.6 | 0 | 0
2026-04-23 01:21 | 669.6 |  | 668.1 | 672.3 | 0 | 0 | 0 | 0 | 0 | 0 | 0 | 50 | 0 | 77577.5 | 4415885 | 0 | 0 | 0 | 0 | 0 | 100 | 0 | 0 | 26.1 | 0 | 0 | 24.7 | 0 | 0 | 26 | 0 | 0 | 26.6 | 0 | 0
2026-04-23 01:22 | 669.6 |  | 668.1 | 672.3 | 0 | 0 | 0 | 0 | 0 | 0 | 0 | 50 | 0 | 77577.5 | 4415885 | 0 | 0 | 0 | 0 | 0 | 100 | 0 | 0 | 26.1 | 0 | 0 | 24.7 | 0 | 0 | 26 | 0 | 0 | 26.6 | 0 | 0
2026-04-23 01:23 | 669.6 |  | 668.1 | 672.3 | 0 | 0 | 0 | 0 | 0 | 0 | 0 | 50 | 0 | 77577.5 | 4415885 | 0 | 0 | 0 | 0 | 0 | 100 | 0 | 0 | 26.1 | 0 | 0 | 24.7 | 0 | 0 | 26 | 0 | 0 | 26.6 | 0 | 0
2026-04-23 01:24 | 669.6 |  | 668.1 | 672.3 | 0 | 0 | 0 | 0 | 0 | 0 | 0 | 50 | 0 | 77577.5 | 4415885 | 0 | 0 | 0 | 0 | 0 | 100 | 0 | 0 | 26.1 | 0 | 0 | 24.7 | 0 | 0 | 26 | 0 | 0 | 26.6 | 0 | 0
2026-04-23 01:25 | 669.6 |  | 668.1 | 672.3 | 0 | 0 | 0 | 0 | 0 | 0 | 0 | 50 | 0 | 77577.5 | 4415885 | 0 | 0 | 0 | 0 | 0 | 100 | 0 | 0 | 26.1 | 0 | 0 | 24.7 | 0 | 0 | 26 | 0 | 0 | 26.6 | 0 | 0
2026-04-23 01:26 | 669.6 |  | 668.1 | 672.3 | 0 | 0 | 0 | 0 | 0 | 0 | 0 | 50 | 0 | 77577.5 | 4415885 | 0 | 0 | 0 | 0 | 0 | 100 | 0 | 0 | 26.1 | 0 | 0 | 24.7 | 0 | 0 | 26 | 0 | 0 | 26.6 | 0 | 0
2026-04-23 01:27 | 669.6 |  | 668.1 | 672.3 | 0 | 0 | 0 | 0 | 0 | 0 | 0 | 50 | 0 | 77577.5 | 4415885 | 0 | 0 | 0 | 0 | 0 | 100 | 0 | 0 | 26.1 | 0 | 0 | 24.7 | 0 | 0 | 26 | 0 | 0 | 26.6 | 0 | 0
2026-04-23 01:28 | 669.6 |  | 668.1 | 672.3 | 0 | 0 | 0 | 0 | 0 | 0 | 0 | 50 | 0 | 77577.5 | 4415885 | 0 | 0 | 0 | 0 | 0 | 100 | 0 | 0 | 26.1 | 0 | 0 | 24.7 | 0 | 0 | 26 | 0 | 0 | 26.6 | 0 | 0
2026-04-23 01:29 | 669.6 |  | 668.1 | 672.3 | 0 | 0 | 0 | 0 | 0 | 0 | 0 | 50 | 0 | 77577.5 | 4415885 | 0 | 0 | 0 | 0 | 0 | 100 | 0 | 0 | 26.1 | 0 | 0 | 24.7 | 0 | 0 | 26 | 0 | 0 | 26.6 | 0 | 0
2026-04-23 01:30 | 669.6 |  | 668.1 | 672.3 | 0 | 0 | 0 | 0 | 0 | 0 | 0 | 50 | 0 | 77577.5 | 4415885 | 0 | 0 | 0 | 0 | 0 | 100 | 0 | 0 | 26.1 | 0 | 0 | 24.7 | 0 | 0 | 26 | 0 | 0 | 26.6 | 0 | 0
2026-04-23 01:31 | 669.6 |  | 668.1 | 672.3 | 0 | 0 | 0 | 0 | 0 | 0 | 0 | 50 | 0 | 77577.5 | 4415885 | 0 | 0 | 0 | 0 | 0 | 100 | 0 | 0 | 26.1 | 0 | 0 | 24.7 | 0 | 0 | 26 | 0 | 0 | 26.6 | 0 | 0
2026-04-23 01:32 | 669.6 |  | 668.1 | 672.3 | 0 | 0 | 0 | 0 | 0 | 0 | 0 | 50 | 0 | 77577.5 | 4415885 | 0 | 0 | 0 | 0 | 0 | 100 | 0 | 0 | 26.1 | 0 | 0 | 24.7 | 0 | 0 | 26 | 0 | 0 | 26.6 | 0 | 0
2026-04-23 01:33 | 669.6 |  | 668.1 | 672.3 | 0 | 0 | 0 | 0 | 0 | 0 | 0 | 50 | 0 | 77577.5 | 4415885 | 0 | 0 | 0 | 0 | 0 | 100 | 0 | 0 | 26.1 | 0 | 0 | 24.7 | 0 | 0 | 26 | 0 | 0 | 26.6 | 0 | 0
2026-04-23 01:34 | 669.6 |  | 668.1 | 672.3 | 0 | 0 | 0 | 0 | 0 | 0 | 0 | 50 | 0 | 77577.5 | 4415885 | 0 | 0 | 0 | 0 | 0 | 100 | 0 | 0 | 26.1 | 0 | 0 | 24.7 | 0 | 0 | 26 | 0 | 0 | 26.6 | 0 | 0
2026-04-23 01:35 | 669.6 |  | 668.1 | 672.3 | 0 | 0 | 0 | 0 | 0 | 0 | 0 | 50 | 0 | 77577.5 | 4415885 | 0 | 0 | 0 | 0 | 0 | 100 | 0 | 0 | 26.1 | 0 | 0 | 24.7 | 0 | 0 | 26 | 0 | 0 | 26.6 | 0 | 0
2026-04-23 01:36 | 669.6 |  | 668.1 | 672.3 | 0 | 0 | 0 | 0 | 0 | 0 | 0 | 50 | 0 | 77577.5 | 4415885 | 0 | 0 | 0 | 0 | 0 | 100 | 0 | 0 | 26.1 | 0 | 0 | 24.7 | 0 | 0 | 26 | 0 | 0 | 26.6 | 0 | 0
2026-04-23 01:37 | 669.6 |  | 668.1 | 672.3 | 0 | 0 | 0 | 0 | 0 | 0 | 0 | 50 | 0 | 77577.5 | 4415885 | 0 | 0 | 0 | 0 | 0 | 100 | 0 | 0 | 26.1 | 0 | 0 | 24.7 | 0 | 0 | 26 | 0 | 0 | 26.6 | 0 | 0
2026-04-23 01:38 | 669.6 |  | 668.1 | 672.3 | 0 | 0 | 0 | 0 | 0 | 0 | 0 | 50 | 0 | 77577.5 | 4415885 | 0 | 0 | 0 | 0 | 0 | 100 | 0 | 0 | 26.1 | 0 | 0 | 24.7 | 0 | 0 | 26 | 0 | 0 | 26.6 | 0 | 0
2026-04-23 01:39 | 669.6 |  | 668.1 | 672.3 | 0 | 0 | 0 | 0 | 0 | 0 | 0 | 50 | 0 | 77577.5 | 4415885 | 0 | 0 | 0 | 0 | 0 | 100 | 0 | 0 | 26.1 | 0 | 0 | 24.7 | 0 | 0 | 26 | 0 | 0 | 26.6 | 0 | 0
2026-04-23 01:40 | 669.6 |  | 668.1 | 672.3 | 0 | 0 | 0 | 0 | 0 | 0 | 0 | 50 | 0 | 77577.5 | 4415885 | 0 | 0 | 0 | 0 | 0 | 100 | 0 | 0 | 26.1 | 0 | 0 | 24.7 | 0 | 0 | 26 | 0 | 0 | 26.6 | 0 | 0
2026-04-23 01:41 | 669.6 |  | 668.1 | 672.3 | 0 | 0 | 0 | 0 | 0 | 0 | 0 | 50 | 0 | 77577.5 | 4415885 | 0 | 0 | 0 | 0 | 0 | 100 | 0 | 0 | 26.1 | 0 | 0 | 24.7 | 0 | 0 | 26 | 0 | 0 | 26.6 | 0 | 0
2026-04-23 01:42 | 669.6 |  | 668.1 | 672.3 | 0 | 0 | 0 | 0 | 0 | 0 | 0 | 50 | 0 | 77577.5 | 4415885 | 0 | 0 | 0 | 0 | 0 | 100 | 0 | 0 | 26.1 | 0 | 0 | 24.7 | 0 | 0 | 26 | 0 | 0 | 26.6 | 0 | 0
2026-04-23 01:43 | 669.6 |  | 668.1 | 672.3 | 0 | 0 | 0 | 0 | 0 | 0 | 0 | 50 | 0 | 77577.5 | 4415885 | 0 | 0 | 0 | 0 | 0 | 100 | 0 | 0 | 26.1 | 0 | 0 | 24.7 | 0 | 0 | 26 | 0 | 0 | 26.6 | 0 | 0
2026-04-23 01:44 | 669.6 |  | 668.1 | 672.3 | 0 | 0 | 0 | 0 | 0 | 0 | 0 | 50 | 0 | 77577.5 | 4415885 | 0 | 0 | 0 | 0 | 0 | 100 | 0 | 0 | 26.1 | 0 | 0 | 24.7 | 0 | 0 | 26 | 0 | 0 | 26.6 | 0 | 0
2026-04-23 01:45 | 669.6 |  | 668.1 | 672.3 | 0 | 0 | 0 | 0 | 0 | 0 | 0 | 50 | 0 | 77577.5 | 4415885 | 0 | 0 | 0 | 0 | 0 | 100 | 0 | 0 | 26.1 | 0 | 0 | 24.7 | 0 | 0 | 26 | 0 | 0 | 26.6 | 0 | 0
2026-04-23 01:46 | 669.6 |  | 668.1 | 672.3 | 0 | 0 | 0 | 0 | 0 | 0 | 0 | 50 | 0 | 77577.5 | 4415885 | 0 | 0 | 0 | 0 | 0 | 100 | 0 | 0 | 26.1 | 0 | 0 | 24.7 | 0 | 0 | 26 | 0 | 0 | 26.6 | 0 | 0
2026-04-23 01:47 | 669.6 |  | 668.1 | 672.3 | 0 | 0 | 0 | 0 | 0 | 0 | 0 | 50 | 0 | 77577.5 | 4415885 | 0 | 0 | 0 | 0 | 0 | 100 | 0 | 0 | 26.1 | 0 | 0 | 24.7 | 0 | 0 | 26 | 0 | 0 | 26.6 | 0 | 0
2026-04-23 01:48 | 669.6 |  | 668.1 | 672.3 | 0 | 0 | 0 | 0 | 0 | 0 | 0 | 50 | 0 | 77577.5 | 4415885 | 0 | 0 | 0 | 0 | 0 | 100 | 0 | 0 | 26.1 | 0 | 0 | 24.7 | 0 | 0 | 26 | 0 | 0 | 26.6 | 0 | 0
2026-04-23 01:49 | 669.6 |  | 668.1 | 672.3 | 0 | 0 | 0 | 0 | 0 | 0 | 0 | 50 | 0 | 77577.5 | 4415885 | 0 | 0 | 0 | 0 | 0 | 100 | 0 | 0 | 26.1 | 0 | 0 | 24.7 | 0 | 0 | 26 | 0 | 0 | 26.6 | 0 | 0
2026-04-23 01:50 | 669.6 |  | 668.1 | 672.3 | 0 | 0 | 0 | 0 | 0 | 0 | 0 | 50 | 0 | 77577.5 | 4415885 | 0 | 0 | 0 | 0 | 0 | 100 | 0 | 0 | 26.1 | 0 | 0 | 24.7 | 0 | 0 | 26 | 0 | 0 | 26.6 | 0 | 0
2026-04-23 01:51 | 669.6 |  | 668.1 | 672.3 | 0 | 0 | 0 | 0 | 0 | 0 | 0 | 50 | 0 | 77577.5 | 4415885 | 0 | 0 | 0 | 0 | 0 | 100 | 0 | 0 | 26.1 | 0 | 0 | 24.7 | 0 | 0 | 26 | 0 | 0 | 26.6 | 0 | 0
2026-04-23 01:52 | 669.6 |  | 668.1 | 672.3 | 0 | 0 | 0 | 0 | 0 | 0 | 0 | 50 | 0 | 77577.5 | 4415885 | 0 | 0 | 0 | 0 | 0 | 100 | 0 | 0 | 26.1 | 0 | 0 | 24.7 | 0 | 0 | 26 | 0 | 0 | 26.6 | 0 | 0
2026-04-23 01:53 | 669.6 |  | 668.1 | 672.3 | 0 | 0 | 0 | 0 | 0 | 0 | 0 | 50 | 0 | 77577.5 | 4415885 | 0 | 0 | 0 | 0 | 0 | 100 | 0 | 0 | 26.1 | 0 | 0 | 24.7 | 0 | 0 | 26 | 0 | 0 | 26.6 | 0 | 0
2026-04-23 01:54 | 669.6 |  | 668.1 | 672.3 | 0 | 0 | 0 | 0 | 0 | 0 | 0 | 50 | 0 | 77577.5 | 4415885 | 0 | 0 | 0 | 0 | 0 | 100 | 0 | 0 | 26.1 | 0 | 0 | 24.7 | 0 | 0 | 26 | 0 | 0 | 26.6 | 0 | 0
2026-04-23 01:55 | 669.6 |  | 668.1 | 672.3 | 0 | 0 | 0 | 0 | 0 | 0 | 0 | 50 | 0 | 77577.5 | 4415885 | 0 | 0 | 0 | 0 | 0 | 100 | 0 | 0 | 26.1 | 0 | 0 | 24.7 | 0 | 0 | 26 | 0 | 0 | 26.6 | 0 | 0
2026-04-23 01:56 | 669.6 |  | 668.1 | 672.3 | 0 | 0 | 0 | 0 | 0 | 0 | 0 | 50 | 0 | 77577.5 | 4415885 | 0 | 0 | 0 | 0 | 0 | 100 | 0 | 0 | 26.1 | 0 | 0 | 24.7 | 0 | 0 | 26 | 0 | 0 | 26.6 | 0 | 0
2026-04-23 01:57 | 669.6 |  | 668.1 | 672.3 | 0 | 0 | 0 | 0 | 0 | 0 | 0 | 50 | 0 | 77577.5 | 4415885 | 0 | 0 | 0 | 0 | 0 | 100 | 0 | 0 | 26.1 | 0 | 0 | 24.7 | 0 | 0 | 26 | 0 | 0 | 26.6 | 0 | 0
2026-04-23 01:58 | 669.6 |  | 668.1 | 672.3 | 0 | 0 | 0 | 0 | 0 | 0 | 0 | 50 | 0 | 77577.5 | 4415885 | 0 | 0 | 0 | 0 | 0 | 100 | 0 | 0 | 26.1 | 0 | 0 | 24.7 | 0 | 0 | 26 | 0 | 0 | 26.6 | 0 | 0
2026-04-23 01:59 | 669.6 |  | 668.1 | 672.3 | 0 | 0 | 0 | 0 | 0 | 0 | 0 | 50 | 0 | 77577.5 | 4415885 | 0 | 0 | 0 | 0 | 0 | 100 | 0 | 0 | 26.1 | 0 | 0 | 24.7 | 0 | 0 | 26 | 0 | 0 | 26.6 | 0 | 0
2026-04-23 02:00 | 669.6 |  | 668.1 | 672.3 | 0 | 0 | 0 | 0 | 0 | 0 | 0 | 50 | 0 | 77577.5 | 4415885 | 0 | 0 | 0 | 0 | 0 | 100 | 0 | 0 | 26.1 | 0 | 0 | 24.7 | 0 | 0 | 26 | 0 | 0 | 26.6 | 0 | 0
2026-04-23 02:01 | 669.6 |  | 668.1 | 672.3 | 0 | 0 | 0 | 0 | 0 | 0 | 0 | 50 | 0 | 77577.5 | 4415885 | 0 | 0 | 0 | 0 | 0 | 100 | 0 | 0 | 26.1 | 0 | 0 | 24.7 | 0 | 0 | 26 | 0 | 0 | 26.6 | 0 | 0
2026-04-23 02:02 | 669.6 |  | 668.1 | 672.3 | 0 | 0 | 0 | 0 | 0 | 0 | 0 | 50 | 0 | 77577.5 | 4415885 | 0 | 0 | 0 | 0 | 0 | 100 | 0 | 0 | 26.1 | 0 | 0 | 24.7 | 0 | 0 | 26 | 0 | 0 | 26.6 | 0 | 0
2026-04-23 02:03 | 669.6 |  | 668.1 | 672.3 | 0 | 0 | 0 | 0 | 0 | 0 | 0 | 50 | 0 | 77577.5 | 4415885 | 0 | 0 | 0 | 0 | 0 | 100 | 0 | 0 | 26.1 | 0 | 0 | 24.7 | 0 | 0 | 26 | 0 | 0 | 26.6 | 0 | 0
2026-04-23 02:04 | 669.6 |  | 668.1 | 672.3 | 0 | 0 | 0 | 0 | 0 | 0 | 0 | 50 | 0 | 77577.5 | 4415885 | 0 | 0 | 0 | 0 | 0 | 100 | 0 | 0 | 26.1 | 0 | 0 | 24.7 | 0 | 0 | 26 | 0 | 0 | 26.6 | 0 | 0
2026-04-23 02:05 | 669.6 |  | 668.1 | 672.3 | 0 | 0 | 0 | 0 | 0 | 0 | 0 | 50 | 0 | 77577.5 | 4415885 | 0 | 0 | 0 | 0 | 0 | 100 | 0 | 0 | 26.1 | 0 | 0 | 24.7 | 0 | 0 | 26 | 0 | 0 | 26.6 | 0 | 0
2026-04-23 02:06 | 669.6 |  | 668.1 | 672.3 | 0 | 0 | 0 | 0 | 0 | 0 | 0 | 50 | 0 | 77577.5 | 4415885 | 0 | 0 | 0 | 0 | 0 | 100 | 0 | 0 | 26.1 | 0 | 0 | 24.7 | 0 | 0 | 26 | 0 | 0 | 26.6 | 0 | 0
2026-04-23 02:07 | 669.6 |  | 668.1 | 672.3 | 0 | 0 | 0 | 0 | 0 | 0 | 0 | 50 | 0 | 77577.5 | 4415885 | 0 | 0 | 0 | 0 | 0 | 100 | 0 | 0 | 26.1 | 0 | 0 | 24.7 | 0 | 0 | 26 | 0 | 0 | 26.6 | 0 | 0
2026-04-23 02:08 | 669.6 |  | 668.1 | 672.3 | 0 | 0 | 0 | 0 | 0 | 0 | 0 | 50 | 0 | 77577.5 | 4415885 | 0 | 0 | 0 | 0 | 0 | 100 | 0 | 0 | 26.1 | 0 | 0 | 24.7 | 0 | 0 | 26 | 0 | 0 | 26.6 | 0 | 0
2026-04-23 02:09 | 669.6 |  | 668.1 | 672.3 | 0 | 0 | 0 | 0 | 0 | 0 | 0 | 50 | 0 | 77577.5 | 4415885 | 0 | 0 | 0 | 0 | 0 | 100 | 0 | 0 | 26.1 | 0 | 0 | 24.7 | 0 | 0 | 26 | 0 | 0 | 26.6 | 0 | 0
2026-04-23 02:10 | 669.6 |  | 668.1 | 672.3 | 0 | 0 | 0 | 0 | 0 | 0 | 0 | 50 | 0 | 77577.5 | 4415885 | 0 | 0 | 0 | 0 | 0 | 100 | 0 | 0 | 26.1 | 0 | 0 | 24.7 | 0 | 0 | 26 | 0 | 0 | 26.6 | 0 | 0
2026-04-23 02:11 | 669.6 |  | 668.1 | 672.3 | 0 | 0 | 0 | 0 | 0 | 0 | 0 | 50 | 0 | 77577.5 | 4415885 | 0 | 0 | 0 | 0 | 0 | 100 | 0 | 0 | 26.1 | 0 | 0 | 24.7 | 0 | 0 | 26 | 0 | 0 | 26.6 | 0 | 0
2026-04-23 02:12 | 669.6 |  | 668.1 | 672.3 | 0 | 0 | 0 | 0 | 0 | 0 | 0 | 50 | 0 | 77577.5 | 4415885 | 0 | 0 | 0 | 0 | 0 | 100 | 0 | 0 | 26.1 | 0 | 0 | 24.7 | 0 | 0 | 26 | 0 | 0 | 26.6 | 0 | 0
2026-04-23 02:13 | 669.6 |  | 668.1 | 672.3 | 0 | 0 | 0 | 0 | 0 | 0 | 0 | 50 | 0 | 77577.5 | 4415885 | 0 | 0 | 0 | 0 | 0 | 100 | 0 | 0 | 26.1 | 0 | 0 | 24.7 | 0 | 0 | 26 | 0 | 0 | 26.6 | 0 | 0
2026-04-23 02:14 | 669.6 |  | 668.1 | 672.3 | 0 | 0 | 0 | 0 | 0 | 0 | 0 | 50 | 0 | 77577.5 | 4415885 | 0 | 0 | 0 | 0 | 0 | 100 | 0 | 0 | 26.1 | 0 | 0 | 24.7 | 0 | 0 | 26 | 0 | 0 | 26.6 | 0 | 0
2026-04-23 02:15 | 669.6 |  | 668.1 | 672.3 | 0 | 0 | 0 | 0 | 0 | 0 | 0 | 50 | 0 | 77577.5 | 4415885 | 0 | 0 | 0 | 0 | 0 | 100 | 0 | 0 | 26.1 | 0 | 0 | 24.7 | 0 | 0 | 26 | 0 | 0 | 26.6 | 0 | 0
2026-04-23 02:16 | 669.6 |  | 668.1 | 672.3 | 0 | 0 | 0 | 0 | 0 | 0 | 0 | 50 | 0 | 77577.5 | 4415885 | 0 | 0 | 0 | 0 | 0 | 100 | 0 | 0 | 26.1 | 0 | 0 | 24.7 | 0 | 0 | 26 | 0 | 0 | 26.6 | 0 | 0
2026-04-23 02:17 | 669.6 |  | 668.1 | 672.3 | 0 | 0 | 0 | 0 | 0 | 0 | 0 | 50 | 0 | 77577.5 | 4415885 | 0 | 0 | 0 | 0 | 0 | 100 | 0 | 0 | 26.1 | 0 | 0 | 24.7 | 0 | 0 | 26 | 0 | 0 | 26.6 | 0 | 0
2026-04-23 02:18 | 669.6 |  | 668.1 | 672.3 | 0 | 0 | 0 | 0 | 0 | 0 | 0 | 50 | 0 | 77577.5 | 4415885 | 0 | 0 | 0 | 0 | 0 | 100 | 0 | 0 | 26.1 | 0 | 0 | 24.7 | 0 | 0 | 26 | 0 | 0 | 26.6 | 0 | 0
2026-04-23 02:19 | 669.6 |  | 668.1 | 672.3 | 0 | 0 | 0 | 0 | 0 | 0 | 0 | 50 | 0 | 77577.5 | 4415885 | 0 | 0 | 0 | 0 | 0 | 100 | 0 | 0 | 26.1 | 0 | 0 | 24.7 | 0 | 0 | 26 | 0 | 0 | 26.6 | 0 | 0
2026-04-23 02:20 | 669.6 |  | 668.1 | 672.3 | 0 | 0 | 0 | 0 | 0 | 0 | 0 | 50 | 0 | 77577.5 | 4415885 | 0 | 0 | 0 | 0 | 0 | 100 | 0 | 0 | 26.1 | 0 | 0 | 24.7 | 0 | 0 | 26 | 0 | 0 | 26.6 | 0 | 0
2026-04-23 02:21 | 669.6 |  | 668.1 | 672.3 | 0 | 0 | 0 | 0 | 0 | 0 | 0 | 50 | 0 | 77577.5 | 4415885 | 0 | 0 | 0 | 0 | 0 | 100 | 0 | 0 | 26.1 | 0 | 0 | 24.7 | 0 | 0 | 26 | 0 | 0 | 26.6 | 0 | 0
2026-04-23 02:22 | 669.6 |  | 668.1 | 672.3 | 0 | 0 | 0 | 0 | 0 | 0 | 0 | 50 | 0 | 77577.5 | 4415885 | 0 | 0 | 0 | 0 | 0 | 100 | 0 | 0 | 26.1 | 0 | 0 | 24.7 | 0 | 0 | 26 | 0 | 0 | 26.6 | 0 | 0
2026-04-23 02:23 | 669.6 |  | 668.1 | 672.3 | 0 | 0 | 0 | 0 | 0 | 0 | 0 | 50 | 0 | 77577.5 | 4415885 | 0 | 0 | 0 | 0 | 0 | 100 | 0 | 0 | 26.1 | 0 | 0 | 24.7 | 0 | 0 | 26 | 0 | 0 | 26.6 | 0 | 0
2026-04-23 02:24 | 669.6 |  | 668.1 | 672.3 | 0 | 0 | 0 | 0 | 0 | 0 | 0 | 50 | 0 | 77577.5 | 4415885 | 0 | 0 | 0 | 0 | 0 | 100 | 0 | 0 | 26.1 | 0 | 0 | 24.7 | 0 | 0 | 26 | 0 | 0 | 26.6 | 0 | 0
2026-04-23 02:25 | 669.6 |  | 668.1 | 672.3 | 0 | 0 | 0 | 0 | 0 | 0 | 0 | 50 | 0 | 77577.5 | 4415885 | 0 | 0 | 0 | 0 | 0 | 100 | 0 | 0 | 26.1 | 0 | 0 | 24.7 | 0 | 0 | 26 | 0 | 0 | 26.6 | 0 | 0
2026-04-23 02:26 | 669.6 |  | 668.1 | 672.3 | 0 | 0 | 0 | 0 | 0 | 0 | 0 | 50 | 0 | 77577.5 | 4415885 | 0 | 0 | 0 | 0 | 0 | 100 | 0 | 0 | 26.1 | 0 | 0 | 24.7 | 0 | 0 | 26 | 0 | 0 | 26.6 | 0 | 0
2026-04-23 02:27 | 669.6 |  | 668.1 | 672.3 | 0 | 0 | 0 | 0 | 0 | 0 | 0 | 50 | 0 | 77577.5 | 4415885 | 0 | 0 | 0 | 0 | 0 | 100 | 0 | 0 | 26.1 | 0 | 0 | 24.7 | 0 | 0 | 26 | 0 | 0 | 26.6 | 0 | 0
2026-04-23 02:28 | 669.6 |  | 668.1 | 672.3 | 0 | 0 | 0 | 0 | 0 | 0 | 0 | 50 | 0 | 77577.5 | 4415885 | 0 | 0 | 0 | 0 | 0 | 100 | 0 | 0 | 26.1 | 0 | 0 | 24.7 | 0 | 0 | 26 | 0 | 0 | 26.6 | 0 | 0
2026-04-23 02:29 | 669.6 |  | 668.1 | 672.3 | 0 | 0 | 0 | 0 | 0 | 0 | 0 | 50 | 0 | 77577.5 | 4415885 | 0 | 0 | 0 | 0 | 0 | 100 | 0 | 0 | 26.1 | 0 | 0 | 24.7 | 0 | 0 | 26 | 0 | 0 | 26.6 | 0 | 0
2026-04-23 02:30 | 669.6 |  | 668.1 | 672.3 | 0 | 0 | 0 | 0 | 0 | 0 | 0 | 50 | 0 | 77577.5 | 4415885 | 0 | 0 | 0 | 0 | 0 | 100 | 0 | 0 | 26.1 | 0 | 0 | 24.7 | 0 | 0 | 26 | 0 | 0 | 26.6 | 0 | 0
2026-04-23 02:31 | 669.6 |  | 668.1 | 672.3 | 0 | 0 | 0 | 0 | 0 | 0 | 0 | 50 | 0 | 77577.5 | 4415885 | 0 | 0 | 0 | 0 | 0 | 100 | 0 | 0 | 26.1 | 0 | 0 | 24.7 | 0 | 0 | 26 | 0 | 0 | 26.6 | 0 | 0
2026-04-23 02:32 | 669.6 |  | 668.1 | 672.3 | 0 | 0 | 0 | 0 | 0 | 0 | 0 | 50 | 0 | 77577.5 | 4415885 | 0 | 0 | 0 | 0 | 0 | 100 | 0 | 0 | 26.1 | 0 | 0 | 24.7 | 0 | 0 | 26 | 0 | 0 | 26.6 | 0 | 0
2026-04-23 02:33 | 669.6 |  | 668.1 | 672.3 | 0 | 0 | 0 | 0 | 0 | 0 | 0 | 50 | 0 | 77577.5 | 4415885 | 0 | 0 | 0 | 0 | 0 | 100 | 0 | 0 | 26.1 | 0 | 0 | 24.7 | 0 | 0 | 26 | 0 | 0 | 26.6 | 0 | 0
2026-04-23 02:34 | 669.6 |  | 668.1 | 672.3 | 0 | 0 | 0 | 0 | 0 | 0 | 0 | 50 | 0 | 77577.5 | 4415885 | 0 | 0 | 0 | 0 | 0 | 100 | 0 | 0 | 26.1 | 0 | 0 | 24.7 | 0 | 0 | 26 | 0 | 0 | 26.6 | 0 | 0
2026-04-23 02:35 | 669.6 |  | 668.1 | 672.3 | 0 | 0 | 0 | 0 | 0 | 0 | 0 | 50 | 0 | 77577.5 | 4415885 | 0 | 0 | 0 | 0 | 0 | 100 | 0 | 0 | 26.1 | 0 | 0 | 24.7 | 0 | 0 | 26 | 0 | 0 | 26.6 | 0 | 0
2026-04-23 02:36 | 669.6 |  | 668.1 | 672.3 | 0 | 0 | 0 | 0 | 0 | 0 | 0 | 50 | 0 | 77577.5 | 4415885 | 0 | 0 | 0 | 0 | 0 | 100 | 0 | 0 | 26.1 | 0 | 0 | 24.7 | 0 | 0 | 26 | 0 | 0 | 26.6 | 0 | 0
2026-04-23 02:37 | 669.6 |  | 668.1 | 672.3 | 0 | 0 | 0 | 0 | 0 | 0 | 0 | 50 | 0 | 77577.5 | 4415885 | 0 | 0 | 0 | 0 | 0 | 100 | 0 | 0 | 26.1 | 0 | 0 | 24.7 | 0 | 0 | 26 | 0 | 0 | 26.6 | 0 | 0
2026-04-23 02:38 | 669.6 |  | 668.1 | 672.3 | 0 | 0 | 0 | 0 | 0 | 0 | 0 | 50 | 0 | 77577.5 | 4415885 | 0 | 0 | 0 | 0 | 0 | 100 | 0 | 0 | 26.1 | 0 | 0 | 24.7 | 0 | 0 | 26 | 0 | 0 | 26.6 | 0 | 0
2026-04-23 02:39 | 669.6 |  | 668.1 | 672.3 | 0 | 0 | 0 | 0 | 0 | 0 | 0 | 50 | 0 | 77577.5 | 4415885 | 0 | 0 | 0 | 0 | 0 | 100 | 0 | 0 | 26.1 | 0 | 0 | 24.7 | 0 | 0 | 26 | 0 | 0 | 26.6 | 0 | 0
2026-04-23 02:40 | 669.6 |  | 668.1 | 672.3 | 0 | 0 | 0 | 0 | 0 | 0 | 0 | 50 | 0 | 77577.5 | 4415885 | 0 | 0 | 0 | 0 | 0 | 100 | 0 | 0 | 26.1 | 0 | 0 | 24.7 | 0 | 0 | 26 | 0 | 0 | 26.6 | 0 | 0
2026-04-23 02:41 | 669.6 |  | 668.1 | 672.3 | 0 | 0 | 0 | 0 | 0 | 0 | 0 | 50 | 0 | 77577.5 | 4415885 | 0 | 0 | 0 | 0 | 0 | 100 | 0 | 0 | 26.1 | 0 | 0 | 24.7 | 0 | 0 | 26 | 0 | 0 | 26.6 | 0 | 0
2026-04-23 02:42 | 669.6 |  | 668.1 | 672.3 | 0 | 0 | 0 | 0 | 0 | 0 | 0 | 50 | 0 | 77577.5 | 4415885 | 0 | 0 | 0 | 0 | 0 | 100 | 0 | 0 | 26.1 | 0 | 0 | 24.7 | 0 | 0 | 26 | 0 | 0 | 26.6 | 0 | 0
2026-04-23 02:43 | 669.6 |  | 668.1 | 672.3 | 0 | 0 | 0 | 0 | 0 | 0 | 0 | 50 | 0 | 77577.5 | 4415885 | 0 | 0 | 0 | 0 | 0 | 100 | 0 | 0 | 26.1 | 0 | 0 | 24.7 | 0 | 0 | 26 | 0 | 0 | 26.6 | 0 | 0
2026-04-23 02:44 | 669.6 |  | 668.1 | 672.3 | 0 | 0 | 0 | 0 | 0 | 0 | 0 | 50 | 0 | 77577.5 | 4415885 | 0 | 0 | 0 | 0 | 0 | 100 | 0 | 0 | 26.1 | 0 | 0 | 24.7 | 0 | 0 | 26 | 0 | 0 | 26.6 | 0 | 0
2026-04-23 02:45 | 669.6 |  | 668.1 | 672.3 | 0 | 0 | 0 | 0 | 0 | 0 | 0 | 50 | 0 | 77577.5 | 4415885 | 0 | 0 | 0 | 0 | 0 | 100 | 0 | 0 | 26.1 | 0 | 0 | 24.7 | 0 | 0 | 26 | 0 | 0 | 26.6 | 0 | 0
2026-04-23 02:46 | 669.6 |  | 668.1 | 672.3 | 0 | 0 | 0 | 0 | 0 | 0 | 0 | 50 | 0 | 77577.5 | 4415885 | 0 | 0 | 0 | 0 | 0 | 100 | 0 | 0 | 26.1 | 0 | 0 | 24.7 | 0 | 0 | 26 | 0 | 0 | 26.6 | 0 | 0
2026-04-23 02:47 | 669.6 |  | 668.1 | 672.3 | 0 | 0 | 0 | 0 | 0 | 0 | 0 | 50 | 0 | 77577.5 | 4415885 | 0 | 0 | 0 | 0 | 0 | 100 | 0 | 0 | 26.1 | 0 | 0 | 24.7 | 0 | 0 | 26 | 0 | 0 | 26.6 | 0 | 0
2026-04-23 02:48 | 669.6 |  | 668.1 | 672.3 | 0 | 0 | 0 | 0 | 0 | 0 | 0 | 50 | 0 | 77577.5 | 4415885 | 0 | 0 | 0 | 0 | 0 | 100 | 0 | 0 | 26.1 | 0 | 0 | 24.7 | 0 | 0 | 26 | 0 | 0 | 26.6 | 0 | 0
2026-04-23 02:49 | 669.6 |  | 668.1 | 672.3 | 0 | 0 | 0 | 0 | 0 | 0 | 0 | 50 | 0 | 77577.5 | 4415885 | 0 | 0 | 0 | 0 | 0 | 100 | 0 | 0 | 26.1 | 0 | 0 | 24.7 | 0 | 0 | 26 | 0 | 0 | 26.6 | 0 | 0
2026-04-23 02:50 | 669.6 |  | 668.1 | 672.3 | 0 | 0 | 0 | 0 | 0 | 0 | 0 | 50 | 0 | 77577.5 | 4415885 | 0 | 0 | 0 | 0 | 0 | 100 | 0 | 0 | 26.1 | 0 | 0 | 24.7 | 0 | 0 | 26 | 0 | 0 | 26.6 | 0 | 0
2026-04-23 02:51 | 669.6 |  | 668.1 | 672.3 | 0 | 0 | 0 | 0 | 0 | 0 | 0 | 50 | 0 | 77577.5 | 4415885 | 0 | 0 | 0 | 0 | 0 | 100 | 0 | 0 | 26.1 | 0 | 0 | 24.7 | 0 | 0 | 26 | 0 | 0 | 26.6 | 0 | 0
2026-04-23 02:52 | 669.6 |  | 668.1 | 672.3 | 0 | 0 | 0 | 0 | 0 | 0 | 0 | 50 | 0 | 77577.5 | 4415885 | 0 | 0 | 0 | 0 | 0 | 100 | 0 | 0 | 26.1 | 0 | 0 | 24.7 | 0 | 0 | 26 | 0 | 0 | 26.6 | 0 | 0
2026-04-23 02:53 | 669.6 |  | 668.1 | 672.3 | 0 | 0 | 0 | 0 | 0 | 0 | 0 | 50 | 0 | 77577.5 | 4415885 | 0 | 0 | 0 | 0 | 0 | 100 | 0 | 0 | 26.1 | 0 | 0 | 24.7 | 0 | 0 | 26 | 0 | 0 | 26.6 | 0 | 0
2026-04-23 02:54 | 669.6 |  | 668.1 | 672.3 | 0 | 0 | 0 | 0 | 0 | 0 | 0 | 50 | 0 | 77577.5 | 4415885 | 0 | 0 | 0 | 0 | 0 | 100 | 0 | 0 | 26.1 | 0 | 0 | 24.7 | 0 | 0 | 26 | 0 | 0 | 26.6 | 0 | 0
2026-04-23 02:55 | 669.6 |  | 668.1 | 672.3 | 0 | 0 | 0 | 0 | 0 | 0 | 0 | 50 | 0 | 77577.5 | 4415885 | 0 | 0 | 0 | 0 | 0 | 100 | 0 | 0 | 26.1 | 0 | 0 | 24.7 | 0 | 0 | 26 | 0 | 0 | 26.6 | 0 | 0
2026-04-23 02:56 | 669.6 |  | 668.1 | 672.3 | 0 | 0 | 0 | 0 | 0 | 0 | 0 | 50 | 0 | 77577.5 | 4415885 | 0 | 0 | 0 | 0 | 0 | 100 | 0 | 0 | 26.1 | 0 | 0 | 24.7 | 0 | 0 | 26 | 0 | 0 | 26.6 | 0 | 0
2026-04-23 02:57 | 669.6 |  | 668.1 | 672.3 | 0 | 0 | 0 | 0 | 0 | 0 | 0 | 50 | 0 | 77577.5 | 4415885 | 0 | 0 | 0 | 0 | 0 | 100 | 0 | 0 | 26.1 | 0 | 0 | 24.7 | 0 | 0 | 26 | 0 | 0 | 26.6 | 0 | 0
2026-04-23 02:58 | 669.6 |  | 668.1 | 672.3 | 0 | 0 | 0 | 0 | 0 | 0 | 0 | 50 | 0 | 77577.5 | 4415885 | 0 | 0 | 0 | 0 | 0 | 100 | 0 | 0 | 26.1 | 0 | 0 | 24.7 | 0 | 0 | 26 | 0 | 0 | 26.6 | 0 | 0
2026-04-23 02:59 | 669.6 |  | 668.1 | 672.3 | 0 | 0 | 0 | 0 | 0 | 0 | 0 | 50 | 0 | 77577.5 | 4415885 | 0 | 0 | 0 | 0 | 0 | 100 | 0 | 0 | 26.1 | 0 | 0 | 24.7 | 0 | 0 | 26 | 0 | 0 | 26.6 | 0 | 0
2026-04-23 03:00 | 669.6 |  | 668.1 | 672.3 | 0 | 0 | 0 | 0 | 0 | 0 | 0 | 50 | 0 | 77577.5 | 4415885 | 0 | 0 | 0 | 0 | 0 | 100 | 0 | 0 | 26.1 | 0 | 0 | 24.7 | 0 | 0 | 26 | 0 | 0 | 26.6 | 0 | 0
2026-04-23 03:01 | 669.6 |  | 668.1 | 672.3 | 0 | 0 | 0 | 0 | 0 | 0 | 0 | 50 | 0 | 77577.5 | 4415885 | 0 | 0 | 0 | 0 | 0 | 100 | 0 | 0 | 26.1 | 0 | 0 | 24.7 | 0 | 0 | 26 | 0 | 0 | 26.6 | 0 | 0
2026-04-23 03:02 | 669.6 |  | 668.1 | 672.3 | 0 | 0 | 0 | 0 | 0 | 0 | 0 | 50 | 0 | 77577.5 | 4415885 | 0 | 0 | 0 | 0 | 0 | 100 | 0 | 0 | 26.1 | 0 | 0 | 24.7 | 0 | 0 | 26 | 0 | 0 | 26.6 | 0 | 0
2026-04-23 03:03 | 669.6 |  | 668.1 | 672.3 | 0 | 0 | 0 | 0 | 0 | 0 | 0 | 50 | 0 | 77577.5 | 4415885 | 0 | 0 | 0 | 0 | 0 | 100 | 0 | 0 | 26.1 | 0 | 0 | 24.7 | 0 | 0 | 26 | 0 | 0 | 26.6 | 0 | 0
2026-04-23 03:04 | 669.6 |  | 668.1 | 672.3 | 0 | 0 | 0 | 0 | 0 | 0 | 0 | 50 | 0 | 77577.5 | 4415885 | 0 | 0 | 0 | 0 | 0 | 100 | 0 | 0 | 26.1 | 0 | 0 | 24.7 | 0 | 0 | 26 | 0 | 0 | 26.6 | 0 | 0
2026-04-23 03:05 | 669.6 |  | 668.1 | 672.3 | 0 | 0 | 0 | 0 | 0 | 0 | 0 | 50 | 0 | 77577.5 | 4415885 | 0 | 0 | 0 | 0 | 0 | 100 | 0 | 0 | 26.1 | 0 | 0 | 24.7 | 0 | 0 | 26 | 0 | 0 | 26.6 | 0 | 0
2026-04-23 03:06 | 669.6 |  | 668.1 | 672.3 | 0 | 0 | 0 | 0 | 0 | 0 | 0 | 50 | 0 | 77577.5 | 4415885 | 0 | 0 | 0 | 0 | 0 | 100 | 0 | 0 | 26.1 | 0 | 0 | 24.7 | 0 | 0 | 26 | 0 | 0 | 26.6 | 0 | 0
2026-04-23 03:07 | 669.6 |  | 668.1 | 672.3 | 0 | 0 | 0 | 0 | 0 | 0 | 0 | 50 | 0 | 77577.5 | 4415885 | 0 | 0 | 0 | 0 | 0 | 100 | 0 | 0 | 26.1 | 0 | 0 | 24.7 | 0 | 0 | 26 | 0 | 0 | 26.6 | 0 | 0
2026-04-23 03:08 | 669.6 |  | 668.1 | 672.3 | 0 | 0 | 0 | 0 | 0 | 0 | 0 | 50 | 0 | 77577.5 | 4415885 | 0 | 0 | 0 | 0 | 0 | 100 | 0 | 0 | 26.1 | 0 | 0 | 24.7 | 0 | 0 | 26 | 0 | 0 | 26.6 | 0 | 0
2026-04-23 03:09 | 669.6 |  | 668.1 | 672.3 | 0 | 0 | 0 | 0 | 0 | 0 | 0 | 50 | 0 | 77577.5 | 4415885 | 0 | 0 | 0 | 0 | 0 | 100 | 0 | 0 | 26.1 | 0 | 0 | 24.7 | 0 | 0 | 26 | 0 | 0 | 26.6 | 0 | 0
2026-04-23 03:10 | 669.6 |  | 668.1 | 672.3 | 0 | 0 | 0 | 0 | 0 | 0 | 0 | 50 | 0 | 77577.5 | 4415885 | 0 | 0 | 0 | 0 | 0 | 100 | 0 | 0 | 26.1 | 0 | 0 | 24.7 | 0 | 0 | 26 | 0 | 0 | 26.6 | 0 | 0
2026-04-23 03:11 | 669.6 |  | 668.1 | 672.3 | 0 | 0 | 0 | 0 | 0 | 0 | 0 | 50 | 0 | 77577.5 | 4415885 | 0 | 0 | 0 | 0 | 0 | 100 | 0 | 0 | 26.1 | 0 | 0 | 24.7 | 0 | 0 | 26 | 0 | 0 | 26.6 | 0 | 0
2026-04-23 03:12 | 669.6 |  | 668.1 | 672.3 | 0 | 0 | 0 | 0 | 0 | 0 | 0 | 50 | 0 | 77577.5 | 4415885 | 0 | 0 | 0 | 0 | 0 | 100 | 0 | 0 | 26.1 | 0 | 0 | 24.7 | 0 | 0 | 26 | 0 | 0 | 26.6 | 0 | 0
2026-04-23 03:13 | 669.6 |  | 668.1 | 672.3 | 0 | 0 | 0 | 0 | 0 | 0 | 0 | 50 | 0 | 77577.5 | 4415885 | 0 | 0 | 0 | 0 | 0 | 100 | 0 | 0 | 26.1 | 0 | 0 | 24.7 | 0 | 0 | 26 | 0 | 0 | 26.6 | 0 | 0
2026-04-23 03:14 | 669.6 |  | 668.1 | 672.3 | 0 | 0 | 0 | 0 | 0 | 0 | 0 | 50 | 0 | 77577.5 | 4415885 | 0 | 0 | 0 | 0 | 0 | 100 | 0 | 0 | 26.1 | 0 | 0 | 24.7 | 0 | 0 | 26 | 0 | 0 | 26.6 | 0 | 0
2026-04-23 03:15 | 669.6 |  | 668.1 | 672.3 | 0 | 0 | 0 | 0 | 0 | 0 | 0 | 50 | 0 | 77577.5 | 4415885 | 0 | 0 | 0 | 0 | 0 | 100 | 0 | 0 | 26.1 | 0 | 0 | 24.7 | 0 | 0 | 26 | 0 | 0 | 26.6 | 0 | 0
2026-04-23 03:16 | 669.6 |  | 668.1 | 672.3 | 0 | 0 | 0 | 0 | 0 | 0 | 0 | 50 | 0 | 77577.5 | 4415885 | 0 | 0 | 0 | 0 | 0 | 100 | 0 | 0 | 26.1 | 0 | 0 | 24.7 | 0 | 0 | 26 | 0 | 0 | 26.6 | 0 | 0
2026-04-23 03:17 | 669.6 |  | 668.1 | 672.3 | 0 | 0 | 0 | 0 | 0 | 0 | 0 | 50 | 0 | 77577.5 | 4415885 | 0 | 0 | 0 | 0 | 0 | 100 | 0 | 0 | 26.1 | 0 | 0 | 24.7 | 0 | 0 | 26 | 0 | 0 | 26.6 | 0 | 0
2026-04-23 03:18 | 669.6 |  | 668.1 | 672.3 | 0 | 0 | 0 | 0 | 0 | 0 | 0 | 50 | 0 | 77577.5 | 4415885 | 0 | 0 | 0 | 0 | 0 | 100 | 0 | 0 | 26.1 | 0 | 0 | 24.7 | 0 | 0 | 26 | 0 | 0 | 26.6 | 0 | 0
2026-04-23 03:19 | 669.6 |  | 668.1 | 672.3 | 0 | 0 | 0 | 0 | 0 | 0 | 0 | 50 | 0 | 77577.5 | 4415885 | 0 | 0 | 0 | 0 | 0 | 100 | 0 | 0 | 26.1 | 0 | 0 | 24.7 | 0 | 0 | 26 | 0 | 0 | 26.6 | 0 | 0
2026-04-23 03:20 | 669.6 |  | 668.1 | 672.3 | 0 | 0 | 0 | 0 | 0 | 0 | 0 | 50 | 0 | 77577.5 | 4415885 | 0 | 0 | 0 | 0 | 0 | 100 | 0 | 0 | 26.1 | 0 | 0 | 24.7 | 0 | 0 | 26 | 0 | 0 | 26.6 | 0 | 0
2026-04-23 03:21 | 669.6 |  | 668.1 | 672.3 | 0 | 0 | 0 | 0 | 0 | 0 | 0 | 50 | 0 | 77577.5 | 4415885 | 0 | 0 | 0 | 0 | 0 | 100 | 0 | 0 | 26.1 | 0 | 0 | 24.7 | 0 | 0 | 26 | 0 | 0 | 26.6 | 0 | 0
2026-04-23 03:22 | 669.6 |  | 668.1 | 672.3 | 0 | 0 | 0 | 0 | 0 | 0 | 0 | 50 | 0 | 77577.5 | 4415885 | 0 | 0 | 0 | 0 | 0 | 100 | 0 | 0 | 26.1 | 0 | 0 | 24.7 | 0 | 0 | 26 | 0 | 0 | 26.6 | 0 | 0
2026-04-23 03:23 | 669.6 |  | 668.1 | 672.3 | 0 | 0 | 0 | 0 | 0 | 0 | 0 | 50 | 0 | 77577.5 | 4415885 | 0 | 0 | 0 | 0 | 0 | 100 | 0 | 0 | 26.1 | 0 | 0 | 24.7 | 0 | 0 | 26 | 0 | 0 | 26.6 | 0 | 0
2026-04-23 03:24 | 669.6 |  | 668.1 | 672.3 | 0 | 0 | 0 | 0 | 0 | 0 | 0 | 50 | 0 | 77577.5 | 4415885 | 0 | 0 | 0 | 0 | 0 | 100 | 0 | 0 | 26.1 | 0 | 0 | 24.7 | 0 | 0 | 26 | 0 | 0 | 26.6 | 0 | 0
2026-04-23 03:25 | 669.6 |  | 668.1 | 672.3 | 0 | 0 | 0 | 0 | 0 | 0 | 0 | 50 | 0 | 77577.5 | 4415885 | 0 | 0 | 0 | 0 | 0 | 100 | 0 | 0 | 26.1 | 0 | 0 | 24.7 | 0 | 0 | 26 | 0 | 0 | 26.6 | 0 | 0
2026-04-23 03:26 | 669.6 |  | 668.1 | 672.3 | 0 | 0 | 0 | 0 | 0 | 0 | 0 | 50 | 0 | 77577.5 | 4415885 | 0 | 0 | 0 | 0 | 0 | 100 | 0 | 0 | 26.1 | 0 | 0 | 24.7 | 0 | 0 | 26 | 0 | 0 | 26.6 | 0 | 0
2026-04-23 03:27 | 669.6 |  | 668.1 | 672.3 | 0 | 0 | 0 | 0 | 0 | 0 | 0 | 50 | 0 | 77577.5 | 4415885 | 0 | 0 | 0 | 0 | 0 | 100 | 0 | 0 | 26.1 | 0 | 0 | 24.7 | 0 | 0 | 26 | 0 | 0 | 26.6 | 0 | 0
2026-04-23 03:28 | 669.6 |  | 668.1 | 672.3 | 0 | 0 | 0 | 0 | 0 | 0 | 0 | 50 | 0 | 77577.5 | 4415885 | 0 | 0 | 0 | 0 | 0 | 100 | 0 | 0 | 26.1 | 0 | 0 | 24.7 | 0 | 0 | 26 | 0 | 0 | 26.6 | 0 | 0
2026-04-23 03:29 | 669.6 |  | 668.1 | 672.3 | 0 | 0 | 0 | 0 | 0 | 0 | 0 | 50 | 0 | 77577.5 | 4415885 | 0 | 0 | 0 | 0 | 0 | 100 | 0 | 0 | 26.1 | 0 | 0 | 24.7 | 0 | 0 | 26 | 0 | 0 | 26.6 | 0 | 0
2026-04-23 03:30 | 669.6 |  | 668.1 | 672.3 | 0 | 0 | 0 | 0 | 0 | 0 | 0 | 50 | 0 | 77577.5 | 4415885 | 0 | 0 | 0 | 0 | 0 | 100 | 0 | 0 | 26.1 | 0 | 0 | 24.7 | 0 | 0 | 26 | 0 | 0 | 26.6 | 0 | 0
2026-04-23 03:31 | 669.6 |  | 668.1 | 672.3 | 0 | 0 | 0 | 0 | 0 | 0 | 0 | 50 | 0 | 77577.5 | 4415885 | 0 | 0 | 0 | 0 | 0 | 100 | 0 | 0 | 26.1 | 0 | 0 | 24.7 | 0 | 0 | 26 | 0 | 0 | 26.6 | 0 | 0
2026-04-23 03:32 | 669.6 |  | 668.1 | 672.3 | 0 | 0 | 0 | 0 | 0 | 0 | 0 | 50 | 0 | 77577.5 | 4415885 | 0 | 0 | 0 | 0 | 0 | 100 | 0 | 0 | 26.1 | 0 | 0 | 24.7 | 0 | 0 | 26 | 0 | 0 | 26.6 | 0 | 0
2026-04-23 03:33 | 669.6 |  | 668.1 | 672.3 | 0 | 0 | 0 | 0 | 0 | 0 | 0 | 50 | 0 | 77577.5 | 4415885 | 0 | 0 | 0 | 0 | 0 | 100 | 0 | 0 | 26.1 | 0 | 0 | 24.7 | 0 | 0 | 26 | 0 | 0 | 26.6 | 0 | 0
2026-04-23 03:34 | 669.6 |  | 668.1 | 672.3 | 0 | 0 | 0 | 0 | 0 | 0 | 0 | 50 | 0 | 77577.5 | 4415885 | 0 | 0 | 0 | 0 | 0 | 100 | 0 | 0 | 26.1 | 0 | 0 | 24.7 | 0 | 0 | 26 | 0 | 0 | 26.6 | 0 | 0
2026-04-23 03:35 | 669.6 |  | 668.1 | 672.3 | 0 | 0 | 0 | 0 | 0 | 0 | 0 | 50 | 0 | 77577.5 | 4415885 | 0 | 0 | 0 | 0 | 0 | 100 | 0 | 0 | 26.1 | 0 | 0 | 24.7 | 0 | 0 | 26 | 0 | 0 | 26.6 | 0 | 0
2026-04-23 03:36 | 669.6 |  | 668.1 | 672.3 | 0 | 0 | 0 | 0 | 0 | 0 | 0 | 50 | 0 | 77577.5 | 4415885 | 0 | 0 | 0 | 0 | 0 | 100 | 0 | 0 | 26.1 | 0 | 0 | 24.7 | 0 | 0 | 26 | 0 | 0 | 26.6 | 0 | 0
2026-04-23 03:37 | 669.6 |  | 668.1 | 672.3 | 0 | 0 | 0 | 0 | 0 | 0 | 0 | 50 | 0 | 77577.5 | 4415885 | 0 | 0 | 0 | 0 | 0 | 100 | 0 | 0 | 26.1 | 0 | 0 | 24.7 | 0 | 0 | 26 | 0 | 0 | 26.6 | 0 | 0
2026-04-23 03:38 | 669.6 |  | 668.1 | 672.3 | 0 | 0 | 0 | 0 | 0 | 0 | 0 | 50 | 0 | 77577.5 | 4415885 | 0 | 0 | 0 | 0 | 0 | 100 | 0 | 0 | 26.1 | 0 | 0 | 24.7 | 0 | 0 | 26 | 0 | 0 | 26.6 | 0 | 0
2026-04-23 03:39 | 669.6 |  | 668.1 | 672.3 | 0 | 0 | 0 | 0 | 0 | 0 | 0 | 50 | 0 | 77577.5 | 4415885 | 0 | 0 | 0 | 0 | 0 | 100 | 0 | 0 | 26.1 | 0 | 0 | 24.7 | 0 | 0 | 26 | 0 | 0 | 26.6 | 0 | 0
2026-04-23 03:40 | 669.6 |  | 668.1 | 672.3 | 0 | 0 | 0 | 0 | 0 | 0 | 0 | 50 | 0 | 77577.5 | 4415885 | 0 | 0 | 0 | 0 | 0 | 100 | 0 | 0 | 26.1 | 0 | 0 | 24.7 | 0 | 0 | 26 | 0 | 0 | 26.6 | 0 | 0
2026-04-23 03:41 | 669.6 |  | 668.1 | 672.3 | 0 | 0 | 0 | 0 | 0 | 0 | 0 | 50 | 0 | 77577.5 | 4415885 | 0 | 0 | 0 | 0 | 0 | 100 | 0 | 0 | 26.1 | 0 | 0 | 24.7 | 0 | 0 | 26 | 0 | 0 | 26.6 | 0 | 0
2026-04-23 03:42 | 669.6 |  | 668.1 | 672.3 | 0 | 0 | 0 | 0 | 0 | 0 | 0 | 50 | 0 | 77577.5 | 4415885 | 0 | 0 | 0 | 0 | 0 | 100 | 0 | 0 | 26.1 | 0 | 0 | 24.7 | 0 | 0 | 26 | 0 | 0 | 26.6 | 0 | 0
2026-04-23 03:43 | 669.6 |  | 668.1 | 672.3 | 0 | 0 | 0 | 0 | 0 | 0 | 0 | 50 | 0 | 77577.5 | 4415885 | 0 | 0 | 0 | 0 | 0 | 100 | 0 | 0 | 26.1 | 0 | 0 | 24.7 | 0 | 0 | 26 | 0 | 0 | 26.6 | 0 | 0
2026-04-23 03:44 | 669.6 |  | 668.1 | 672.3 | 0 | 0 | 0 | 0 | 0 | 0 | 0 | 50 | 0 | 77577.5 | 4415885 | 0 | 0 | 0 | 0 | 0 | 100 | 0 | 0 | 26.1 | 0 | 0 | 24.7 | 0 | 0 | 26 | 0 | 0 | 26.6 | 0 | 0
2026-04-23 03:45 | 669.6 |  | 668.1 | 672.3 | 0 | 0 | 0 | 0 | 0 | 0 | 0 | 50 | 0 | 77577.5 | 4415885 | 0 | 0 | 0 | 0 | 0 | 100 | 0 | 0 | 26.1 | 0 | 0 | 24.7 | 0 | 0 | 26 | 0 | 0 | 26.6 | 0 | 0
2026-04-23 03:46 | 669.6 |  | 668.1 | 672.3 | 0 | 0 | 0 | 0 | 0 | 0 | 0 | 50 | 0 | 77577.5 | 4415885 | 0 | 0 | 0 | 0 | 0 | 100 | 0 | 0 | 26.1 | 0 | 0 | 24.7 | 0 | 0 | 26 | 0 | 0 | 26.6 | 0 | 0
2026-04-23 03:47 | 669.6 |  | 668.1 | 672.3 | 0 | 0 | 0 | 0 | 0 | 0 | 0 | 50 | 0 | 77577.5 | 4415885 | 0 | 0 | 0 | 0 | 0 | 100 | 0 | 0 | 26.1 | 0 | 0 | 24.7 | 0 | 0 | 26 | 0 | 0 | 26.6 | 0 | 0
2026-04-23 03:48 | 669.6 |  | 668.1 | 672.3 | 0 | 0 | 0 | 0 | 0 | 0 | 0 | 50 | 0 | 77577.5 | 4415885 | 0 | 0 | 0 | 0 | 0 | 100 | 0 | 0 | 26.1 | 0 | 0 | 24.7 | 0 | 0 | 26 | 0 | 0 | 26.6 | 0 | 0
2026-04-23 03:49 | 669.6 |  | 668.1 | 672.3 | 0 | 0 | 0 | 0 | 0 | 0 | 0 | 50 | 0 | 77577.5 | 4415885 | 0 | 0 | 0 | 0 | 0 | 100 | 0 | 0 | 26.1 | 0 | 0 | 24.7 | 0 | 0 | 26 | 0 | 0 | 26.6 | 0 | 0
2026-04-23 03:50 | 669.6 |  | 668.1 | 672.3 | 0 | 0 | 0 | 0 | 0 | 0 | 0 | 50 | 0 | 77577.5 | 4415885 | 0 | 0 | 0 | 0 | 0 | 100 | 0 | 0 | 26.1 | 0 | 0 | 24.7 | 0 | 0 | 26 | 0 | 0 | 26.6 | 0 | 0
2026-04-23 03:51 | 669.6 |  | 668.1 | 672.3 | 0 | 0 | 0 | 0 | 0 | 0 | 0 | 50 | 0 | 77577.5 | 4415885 | 0 | 0 | 0 | 0 | 0 | 100 | 0 | 0 | 26.1 | 0 | 0 | 24.7 | 0 | 0 | 26 | 0 | 0 | 26.6 | 0 | 0
2026-04-23 03:52 | 669.6 |  | 668.1 | 672.3 | 0 | 0 | 0 | 0 | 0 | 0 | 0 | 50 | 0 | 77577.5 | 4415885 | 0 | 0 | 0 | 0 | 0 | 100 | 0 | 0 | 26.1 | 0 | 0 | 24.7 | 0 | 0 | 26 | 0 | 0 | 26.6 | 0 | 0
2026-04-23 03:53 | 669.6 |  | 668.1 | 672.3 | 0 | 0 | 0 | 0 | 0 | 0 | 0 | 50 | 0 | 77577.5 | 4415885 | 0 | 0 | 0 | 0 | 0 | 100 | 0 | 0 | 26.1 | 0 | 0 | 24.7 | 0 | 0 | 26 | 0 | 0 | 26.6 | 0 | 0
2026-04-23 03:54 | 669.6 |  | 668.1 | 672.3 | 0 | 0 | 0 | 0 | 0 | 0 | 0 | 50 | 0 | 77577.5 | 4415885 | 0 | 0 | 0 | 0 | 0 | 100 | 0 | 0 | 26.1 | 0 | 0 | 24.7 | 0 | 0 | 26 | 0 | 0 | 26.6 | 0 | 0
2026-04-23 03:55 | 669.6 |  | 668.1 | 672.3 | 0 | 0 | 0 | 0 | 0 | 0 | 0 | 50 | 0 | 77577.5 | 4415885 | 0 | 0 | 0 | 0 | 0 | 100 | 0 | 0 | 26.1 | 0 | 0 | 24.7 | 0 | 0 | 26 | 0 | 0 | 26.6 | 0 | 0
2026-04-23 03:56 | 669.6 |  | 668.1 | 672.3 | 0 | 0 | 0 | 0 | 0 | 0 | 0 | 50 | 0 | 77577.5 | 4415885 | 0 | 0 | 0 | 0 | 0 | 100 | 0 | 0 | 26.1 | 0 | 0 | 24.7 | 0 | 0 | 26 | 0 | 0 | 26.6 | 0 | 0
2026-04-23 03:57 | 669.6 |  | 668.1 | 672.3 | 0 | 0 | 0 | 0 | 0 | 0 | 0 | 50 | 0 | 77577.5 | 4415885 | 0 | 0 | 0 | 0 | 0 | 100 | 0 | 0 | 26.1 | 0 | 0 | 24.7 | 0 | 0 | 26 | 0 | 0 | 26.6 | 0 | 0
2026-04-23 03:58 | 669.6 |  | 668.1 | 672.3 | 0 | 0 | 0 | 0 | 0 | 0 | 0 | 50 | 0 | 77577.5 | 4415885 | 0 | 0 | 0 | 0 | 0 | 100 | 0 | 0 | 26.1 | 0 | 0 | 24.7 | 0 | 0 | 26 | 0 | 0 | 26.6 | 0 | 0
2026-04-23 03:59 | 669.6 |  | 668.1 | 672.3 | 0 | 0 | 0 | 0 | 0 | 0 | 0 | 50 | 0 | 77577.5 | 4415885 | 0 | 0 | 0 | 0 | 0 | 100 | 0 | 0 | 26.1 | 0 | 0 | 24.7 | 0 | 0 | 26 | 0 | 0 | 26.6 | 0 | 0
2026-04-23 04:00 | 669.6 |  | 668.1 | 672.3 | 0 | 0 | 0 | 0 | 0 | 0 | 0 | 50 | 0 | 77577.5 | 4415885 | 0 | 0 | 0 | 0 | 0 | 100 | 0 | 0 | 26.1 | 0 | 0 | 24.7 | 0 | 0 | 26 | 0 | 0 | 26.6 | 0 | 0
2026-04-23 04:01 | 669.6 |  | 668.1 | 672.3 | 0 | 0 | 0 | 0 | 0 | 0 | 0 | 50 | 0 | 77577.5 | 4415885 | 0 | 0 | 0 | 0 | 0 | 100 | 0 | 0 | 26.1 | 0 | 0 | 24.7 | 0 | 0 | 26 | 0 | 0 | 26.6 | 0 | 0
2026-04-23 04:02 | 669.6 |  | 668.1 | 672.3 | 0 | 0 | 0 | 0 | 0 | 0 | 0 | 50 | 0 | 77577.5 | 4415885 | 0 | 0 | 0 | 0 | 0 | 100 | 0 | 0 | 26.1 | 0 | 0 | 24.7 | 0 | 0 | 26 | 0 | 0 | 26.6 | 0 | 0
2026-04-23 04:03 | 669.6 |  | 668.1 | 672.3 | 0 | 0 | 0 | 0 | 0 | 0 | 0 | 50 | 0 | 77577.5 | 4415885 | 0 | 0 | 0 | 0 | 0 | 100 | 0 | 0 | 26.1 | 0 | 0 | 24.7 | 0 | 0 | 26 | 0 | 0 | 26.6 | 0 | 0
2026-04-23 04:04 | 669.6 |  | 668.1 | 672.3 | 0 | 0 | 0 | 0 | 0 | 0 | 0 | 50 | 0 | 77577.5 | 4415885 | 0 | 0 | 0 | 0 | 0 | 100 | 0 | 0 | 26.1 | 0 | 0 | 24.7 | 0 | 0 | 26 | 0 | 0 | 26.6 | 0 | 0
2026-04-23 04:05 | 669.6 |  | 668.1 | 672.3 | 0 | 0 | 0 | 0 | 0 | 0 | 0 | 50 | 0 | 77577.5 | 4415885 | 0 | 0 | 0 | 0 | 0 | 100 | 0 | 0 | 26.1 | 0 | 0 | 24.7 | 0 | 0 | 26 | 0 | 0 | 26.6 | 0 | 0
2026-04-23 04:06 | 669.6 |  | 668.1 | 672.3 | 0 | 0 | 0 | 0 | 0 | 0 | 0 | 50 | 0 | 77577.5 | 4415885 | 0 | 0 | 0 | 0 | 0 | 100 | 0 | 0 | 26.1 | 0 | 0 | 24.7 | 0 | 0 | 26 | 0 | 0 | 26.6 | 0 | 0
2026-04-23 04:07 | 669.6 |  | 668.1 | 672.3 | 0 | 0 | 0 | 0 | 0 | 0 | 0 | 50 | 0 | 77577.5 | 4415885 | 0 | 0 | 0 | 0 | 0 | 100 | 0 | 0 | 26.1 | 0 | 0 | 24.7 | 0 | 0 | 26 | 0 | 0 | 26.6 | 0 | 0
2026-04-23 04:08 | 669.6 |  | 668.1 | 672.3 | 0 | 0 | 0 | 0 | 0 | 0 | 0 | 50 | 0 | 77577.5 | 4415885 | 0 | 0 | 0 | 0 | 0 | 100 | 0 | 0 | 26.1 | 0 | 0 | 24.7 | 0 | 0 | 26 | 0 | 0 | 26.6 | 0 | 0
2026-04-23 04:09 | 669.6 |  | 668.1 | 672.3 | 0 | 0 | 0 | 0 | 0 | 0 | 0 | 50 | 0 | 77577.5 | 4415885 | 0 | 0 | 0 | 0 | 0 | 100 | 0 | 0 | 26.1 | 0 | 0 | 24.7 | 0 | 0 | 26 | 0 | 0 | 26.6 | 0 | 0
2026-04-23 04:10 | 669.6 |  | 668.1 | 672.3 | 0 | 0 | 0 | 0 | 0 | 0 | 0 | 50 | 0 | 77577.5 | 4415885 | 0 | 0 | 0 | 0 | 0 | 100 | 0 | 0 | 26.1 | 0 | 0 | 24.7 | 0 | 0 | 26 | 0 | 0 | 26.6 | 0 | 0
2026-04-23 04:11 | 669.6 |  | 668.1 | 672.3 | 0 | 0 | 0 | 0 | 0 | 0 | 0 | 50 | 0 | 77577.5 | 4415885 | 0 | 0 | 0 | 0 | 0 | 100 | 0 | 0 | 26.1 | 0 | 0 | 24.7 | 0 | 0 | 26 | 0 | 0 | 26.6 | 0 | 0
2026-04-23 04:12 | 669.6 |  | 668.1 | 672.3 | 0 | 0 | 0 | 0 | 0 | 0 | 0 | 50 | 0 | 77577.5 | 4415885 | 0 | 0 | 0 | 0 | 0 | 100 | 0 | 0 | 26.1 | 0 | 0 | 24.7 | 0 | 0 | 26 | 0 | 0 | 26.6 | 0 | 0
2026-04-23 04:13 | 669.6 |  | 668.1 | 672.3 | 0 | 0 | 0 | 0 | 0 | 0 | 0 | 50 | 0 | 77577.5 | 4415885 | 0 | 0 | 0 | 0 | 0 | 100 | 0 | 0 | 26.1 | 0 | 0 | 24.7 | 0 | 0 | 26 | 0 | 0 | 26.6 | 0 | 0
2026-04-23 04:14 | 669.6 |  | 668.1 | 672.3 | 0 | 0 | 0 | 0 | 0 | 0 | 0 | 50 | 0 | 77577.5 | 4415885 | 0 | 0 | 0 | 0 | 0 | 100 | 0 | 0 | 26.1 | 0 | 0 | 24.7 | 0 | 0 | 26 | 0 | 0 | 26.6 | 0 | 0
2026-04-23 04:15 | 669.6 |  | 668.1 | 672.3 | 0 | 0 | 0 | 0 | 0 | 0 | 0 | 50 | 0 | 77577.5 | 4415885 | 0 | 0 | 0 | 0 | 0 | 100 | 0 | 0 | 26.1 | 0 | 0 | 24.7 | 0 | 0 | 26 | 0 | 0 | 26.6 | 0 | 0
2026-04-23 04:16 | 669.6 |  | 668.1 | 672.3 | 0 | 0 | 0 | 0 | 0 | 0 | 0 | 50 | 0 | 77577.5 | 4415885 | 0 | 0 | 0 | 0 | 0 | 100 | 0 | 0 | 26.1 | 0 | 0 | 24.7 | 0 | 0 | 26 | 0 | 0 | 26.6 | 0 | 0
2026-04-23 04:17 | 669.6 |  | 668.1 | 672.3 | 0 | 0 | 0 | 0 | 0 | 0 | 0 | 50 | 0 | 77577.5 | 4415885 | 0 | 0 | 0 | 0 | 0 | 100 | 0 | 0 | 26.1 | 0 | 0 | 24.7 | 0 | 0 | 26 | 0 | 0 | 26.6 | 0 | 0
2026-04-23 04:18 | 669.6 |  | 668.1 | 672.3 | 0 | 0 | 0 | 0 | 0 | 0 | 0 | 50 | 0 | 77577.5 | 4415885 | 0 | 0 | 0 | 0 | 0 | 100 | 0 | 0 | 26.1 | 0 | 0 | 24.7 | 0 | 0 | 26 | 0 | 0 | 26.6 | 0 | 0
2026-04-23 04:19 | 669.6 |  | 668.1 | 672.3 | 0 | 0 | 0 | 0 | 0 | 0 | 0 | 50 | 0 | 77577.5 | 4415885 | 0 | 0 | 0 | 0 | 0 | 100 | 0 | 0 | 26.1 | 0 | 0 | 24.7 | 0 | 0 | 26 | 0 | 0 | 26.6 | 0 | 0
2026-04-23 04:20 | 669.6 |  | 668.1 | 672.3 | 0 | 0 | 0 | 0 | 0 | 0 | 0 | 50 | 0 | 77577.5 | 4415885 | 0 | 0 | 0 | 0 | 0 | 100 | 0 | 0 | 26.1 | 0 | 0 | 24.7 | 0 | 0 | 26 | 0 | 0 | 26.6 | 0 | 0
2026-04-23 04:21 | 669.6 |  | 668.1 | 672.3 | 0 | 0 | 0 | 0 | 0 | 0 | 0 | 50 | 0 | 77577.5 | 4415885 | 0 | 0 | 0 | 0 | 0 | 100 | 0 | 0 | 26.1 | 0 | 0 | 24.7 | 0 | 0 | 26 | 0 | 0 | 26.6 | 0 | 0
2026-04-23 04:22 | 669.6 |  | 668.1 | 672.3 | 0 | 0 | 0 | 0 | 0 | 0 | 0 | 50 | 0 | 77577.5 | 4415885 | 0 | 0 | 0 | 0 | 0 | 100 | 0 | 0 | 26.1 | 0 | 0 | 24.7 | 0 | 0 | 26 | 0 | 0 | 26.6 | 0 | 0
2026-04-23 04:23 | 669.6 |  | 668.1 | 672.3 | 0 | 0 | 0 | 0 | 0 | 0 | 0 | 50 | 0 | 77577.5 | 4415885 | 0 | 0 | 0 | 0 | 0 | 100 | 0 | 0 | 26.1 | 0 | 0 | 24.7 | 0 | 0 | 26 | 0 | 0 | 26.6 | 0 | 0
2026-04-23 04:24 | 669.6 |  | 668.1 | 672.3 | 0 | 0 | 0 | 0 | 0 | 0 | 0 | 50 | 0 | 77577.5 | 4415885 | 0 | 0 | 0 | 0 | 0 | 100 | 0 | 0 | 26.1 | 0 | 0 | 24.7 | 0 | 0 | 26 | 0 | 0 | 26.6 | 0 | 0
2026-04-23 04:25 | 669.6 |  | 668.1 | 672.3 | 0 | 0 | 0 | 0 | 0 | 0 | 0 | 50 | 0 | 77577.5 | 4415885 | 0 | 0 | 0 | 0 | 0 | 100 | 0 | 0 | 26.1 | 0 | 0 | 24.7 | 0 | 0 | 26 | 0 | 0 | 26.6 | 0 | 0
2026-04-23 04:26 | 669.6 |  | 668.1 | 672.3 | 0 | 0 | 0 | 0 | 0 | 0 | 0 | 50 | 0 | 77577.5 | 4415885 | 0 | 0 | 0 | 0 | 0 | 100 | 0 | 0 | 26.1 | 0 | 0 | 24.7 | 0 | 0 | 26 | 0 | 0 | 26.6 | 0 | 0
2026-04-23 04:27 | 669.6 |  | 668.1 | 672.3 | 0 | 0 | 0 | 0 | 0 | 0 | 0 | 50 | 0 | 77577.5 | 4415885 | 0 | 0 | 0 | 0 | 0 | 100 | 0 | 0 | 26.1 | 0 | 0 | 24.7 | 0 | 0 | 26 | 0 | 0 | 26.6 | 0 | 0
2026-04-23 04:28 | 669.6 |  | 668.1 | 672.3 | 0 | 0 | 0 | 0 | 0 | 0 | 0 | 50 | 0 | 77577.5 | 4415885 | 0 | 0 | 0 | 0 | 0 | 100 | 0 | 0 | 26.1 | 0 | 0 | 24.7 | 0 | 0 | 26 | 0 | 0 | 26.6 | 0 | 0
2026-04-23 04:29 | 669.6 |  | 668.1 | 672.3 | 0 | 0 | 0 | 0 | 0 | 0 | 0 | 50 | 0 | 77577.5 | 4415885 | 0 | 0 | 0 | 0 | 0 | 100 | 0 | 0 | 26.1 | 0 | 0 | 24.7 | 0 | 0 | 26 | 0 | 0 | 26.6 | 0 | 0
2026-04-23 04:30 | 669.6 |  | 668.1 | 672.3 | 0 | 0 | 0 | 0 | 0 | 0 | 0 | 50 | 0 | 77577.5 | 4415885 | 0 | 0 | 0 | 0 | 0 | 100 | 0 | 0 | 26.1 | 0 | 0 | 24.7 | 0 | 0 | 26 | 0 | 0 | 26.6 | 0 | 0
2026-04-23 04:31 | 669.6 |  | 668.1 | 672.3 | 0 | 0 | 0 | 0 | 0 | 0 | 0 | 50 | 0 | 77577.5 | 4415885 | 0 | 0 | 0 | 0 | 0 | 100 | 0 | 0 | 26.1 | 0 | 0 | 24.7 | 0 | 0 | 26 | 0 | 0 | 26.6 | 0 | 0
2026-04-23 04:32 | 669.6 |  | 668.1 | 672.3 | 0 | 0 | 0 | 0 | 0 | 0 | 0 | 50 | 0 | 77577.5 | 4415885 | 0 | 0 | 0 | 0 | 0 | 100 | 0 | 0 | 26.1 | 0 | 0 | 24.7 | 0 | 0 | 26 | 0 | 0 | 26.6 | 0 | 0
2026-04-23 04:33 | 669.6 |  | 668.1 | 672.3 | 0 | 0 | 0 | 0 | 0 | 0 | 0 | 50 | 0 | 77577.5 | 4415885 | 0 | 0 | 0 | 0 | 0 | 100 | 0 | 0 | 26.1 | 0 | 0 | 24.7 | 0 | 0 | 26 | 0 | 0 | 26.6 | 0 | 0
2026-04-23 04:34 | 669.6 |  | 668.1 | 672.3 | 0 | 0 | 0 | 0 | 0 | 0 | 0 | 50 | 0 | 77577.5 | 4415885 | 0 | 0 | 0 | 0 | 0 | 100 | 0 | 0 | 26.1 | 0 | 0 | 24.7 | 0 | 0 | 26 | 0 | 0 | 26.6 | 0 | 0
2026-04-23 04:35 | 669.6 |  | 668.1 | 672.3 | 0 | 0 | 0 | 0 | 0 | 0 | 0 | 50 | 0 | 77577.5 | 4415885 | 0 | 0 | 0 | 0 | 0 | 100 | 0 | 0 | 26.1 | 0 | 0 | 24.7 | 0 | 0 | 26 | 0 | 0 | 26.6 | 0 | 0
2026-04-23 04:36 | 669.6 |  | 668.1 | 672.3 | 0 | 0 | 0 | 0 | 0 | 0 | 0 | 50 | 0 | 77577.5 | 4415885 | 0 | 0 | 0 | 0 | 0 | 100 | 0 | 0 | 26.1 | 0 | 0 | 24.7 | 0 | 0 | 26 | 0 | 0 | 26.6 | 0 | 0
2026-04-23 04:37 | 669.6 |  | 668.1 | 672.3 | 0 | 0 | 0 | 0 | 0 | 0 | 0 | 50 | 0 | 77577.5 | 4415885 | 0 | 0 | 0 | 0 | 0 | 100 | 0 | 0 | 26.1 | 0 | 0 | 24.7 | 0 | 0 | 26 | 0 | 0 | 26.6 | 0 | 0
2026-04-23 04:38 | 669.6 |  | 668.1 | 672.3 | 0 | 0 | 0 | 0 | 0 | 0 | 0 | 50 | 0 | 77577.5 | 4415885 | 0 | 0 | 0 | 0 | 0 | 100 | 0 | 0 | 26.1 | 0 | 0 | 24.7 | 0 | 0 | 26 | 0 | 0 | 26.6 | 0 | 0
2026-04-23 04:39 | 669.6 |  | 668.1 | 672.3 | 0 | 0 | 0 | 0 | 0 | 0 | 0 | 50 | 0 | 77577.5 | 4415885 | 0 | 0 | 0 | 0 | 0 | 100 | 0 | 0 | 26.1 | 0 | 0 | 24.7 | 0 | 0 | 26 | 0 | 0 | 26.6 | 0 | 0
2026-04-23 04:40 | 669.6 |  | 668.1 | 672.3 | 0 | 0 | 0 | 0 | 0 | 0 | 0 | 50 | 0 | 77577.5 | 4415885 | 0 | 0 | 0 | 0 | 0 | 100 | 0 | 0 | 26.1 | 0 | 0 | 24.7 | 0 | 0 | 26 | 0 | 0 | 26.6 | 0 | 0
2026-04-23 04:41 | 669.6 |  | 668.1 | 672.3 | 0 | 0 | 0 | 0 | 0 | 0 | 0 | 50 | 0 | 77577.5 | 4415885 | 0 | 0 | 0 | 0 | 0 | 100 | 0 | 0 | 26.1 | 0 | 0 | 24.7 | 0 | 0 | 26 | 0 | 0 | 26.6 | 0 | 0
2026-04-23 04:42 | 669.6 |  | 668.1 | 672.3 | 0 | 0 | 0 | 0 | 0 | 0 | 0 | 50 | 0 | 77577.5 | 4415885 | 0 | 0 | 0 | 0 | 0 | 100 | 0 | 0 | 26.1 | 0 | 0 | 24.7 | 0 | 0 | 26 | 0 | 0 | 26.6 | 0 | 0
2026-04-23 04:43 | 669.6 |  | 668.1 | 672.3 | 0 | 0 | 0 | 0 | 0 | 0 | 0 | 50 | 0 | 77577.5 | 4415885 | 0 | 0 | 0 | 0 | 0 | 100 | 0 | 0 | 26.1 | 0 | 0 | 24.7 | 0 | 0 | 26 | 0 | 0 | 26.6 | 0 | 0
2026-04-23 04:44 | 669.6 |  | 668.1 | 672.3 | 0 | 0 | 0 | 0 | 0 | 0 | 0 | 50 | 0 | 77577.5 | 4415885 | 0 | 0 | 0 | 0 | 0 | 100 | 0 | 0 | 26.1 | 0 | 0 | 24.7 | 0 | 0 | 26 | 0 | 0 | 26.6 | 0 | 0
2026-04-23 04:45 | 669.6 |  | 668.1 | 672.3 | 0 | 0 | 0 | 0 | 0 | 0 | 0 | 50 | 0 | 77577.5 | 4415885 | 0 | 0 | 0 | 0 | 0 | 100 | 0 | 0 | 26.1 | 0 | 0 | 24.7 | 0 | 0 | 26 | 0 | 0 | 26.6 | 0 | 0
2026-04-23 04:46 | 669.6 |  | 668.1 | 672.3 | 0 | 0 | 0 | 0 | 0 | 0 | 0 | 50 | 0 | 77577.5 | 4415885 | 0 | 0 | 0 | 0 | 0 | 100 | 0 | 0 | 26.1 | 0 | 0 | 24.7 | 0 | 0 | 26 | 0 | 0 | 26.6 | 0 | 0
2026-04-23 04:47 | 669.6 |  | 668.1 | 672.3 | 0 | 0 | 0 | 0 | 0 | 0 | 0 | 50 | 0 | 77577.5 | 4415885 | 0 | 0 | 0 | 0 | 0 | 100 | 0 | 0 | 26.1 | 0 | 0 | 24.7 | 0 | 0 | 26 | 0 | 0 | 26.6 | 0 | 0
2026-04-23 04:48 | 669.6 |  | 668.1 | 672.3 | 0 | 0 | 0 | 0 | 0 | 0 | 0 | 50 | 0 | 77577.5 | 4415885 | 0 | 0 | 0 | 0 | 0 | 100 | 0 | 0 | 26.1 | 0 | 0 | 24.7 | 0 | 0 | 26 | 0 | 0 | 26.6 | 0 | 0
2026-04-23 04:49 | 669.6 |  | 668.1 | 672.3 | 0 | 0 | 0 | 0 | 0 | 0 | 0 | 50 | 0 | 77577.5 | 4415885 | 0 | 0 | 0 | 0 | 0 | 100 | 0 | 0 | 26.1 | 0 | 0 | 24.7 | 0 | 0 | 26 | 0 | 0 | 26.6 | 0 | 0
2026-04-23 04:50 | 669.6 |  | 668.1 | 672.3 | 0 | 0 | 0 | 0 | 0 | 0 | 0 | 50 | 0 | 77577.5 | 4415885 | 0 | 0 | 0 | 0 | 0 | 100 | 0 | 0 | 26.1 | 0 | 0 | 24.7 | 0 | 0 | 26 | 0 | 0 | 26.6 | 0 | 0
2026-04-23 04:51 | 669.6 |  | 668.1 | 672.3 | 0 | 0 | 0 | 0 | 0 | 0 | 0 | 50 | 0 | 77577.5 | 4415885 | 0 | 0 | 0 | 0 | 0 | 100 | 0 | 0 | 26.1 | 0 | 0 | 24.7 | 0 | 0 | 26 | 0 | 0 | 26.6 | 0 | 0
2026-04-23 04:52 | 669.6 |  | 668.1 | 672.3 | 0 | 0 | 0 | 0 | 0 | 0 | 0 | 50 | 0 | 77577.5 | 4415885 | 0 | 0 | 0 | 0 | 0 | 100 | 0 | 0 | 26.1 | 0 | 0 | 24.7 | 0 | 0 | 26 | 0 | 0 | 26.6 | 0 | 0
2026-04-23 04:53 | 669.6 |  | 668.1 | 672.3 | 0 | 0 | 0 | 0 | 0 | 0 | 0 | 50 | 0 | 77577.5 | 4415885 | 0 | 0 | 0 | 0 | 0 | 100 | 0 | 0 | 26.1 | 0 | 0 | 24.7 | 0 | 0 | 26 | 0 | 0 | 26.6 | 0 | 0
2026-04-23 04:54 | 669.6 |  | 668.1 | 672.3 | 0 | 0 | 0 | 0 | 0 | 0 | 0 | 50 | 0 | 77577.5 | 4415885 | 0 | 0 | 0 | 0 | 0 | 100 | 0 | 0 | 26.1 | 0 | 0 | 24.7 | 0 | 0 | 26 | 0 | 0 | 26.6 | 0 | 0
2026-04-23 04:55 | 669.6 |  | 668.1 | 672.3 | 0 | 0 | 0 | 0 | 0 | 0 | 0 | 50 | 0 | 77577.5 | 4415885 | 0 | 0 | 0 | 0 | 0 | 100 | 0 | 0 | 26.1 | 0 | 0 | 24.7 | 0 | 0 | 26 | 0 | 0 | 26.6 | 0 | 0
2026-04-23 04:56 | 669.6 |  | 668.1 | 672.3 | 0 | 0 | 0 | 0 | 0 | 0 | 0 | 50 | 0 | 77577.5 | 4415885 | 0 | 0 | 0 | 0 | 0 | 100 | 0 | 0 | 26.1 | 0 | 0 | 24.7 | 0 | 0 | 26 | 0 | 0 | 26.6 | 0 | 0
2026-04-23 04:57 | 669.6 |  | 668.1 | 672.3 | 0 | 0 | 0 | 0 | 0 | 0 | 0 | 50 | 0 | 77577.5 | 4415885 | 0 | 0 | 0 | 0 | 0 | 100 | 0 | 0 | 26.1 | 0 | 0 | 24.7 | 0 | 0 | 26 | 0 | 0 | 26.6 | 0 | 0
2026-04-23 04:58 | 669.6 |  | 668.1 | 672.3 | 0 | 0 | 0 | 0 | 0 | 0 | 0 | 50 | 0 | 77577.5 | 4415885 | 0 | 0 | 0 | 0 | 0 | 100 | 0 | 0 | 26.1 | 0 | 0 | 24.7 | 0 | 0 | 26 | 0 | 0 | 26.6 | 0 | 0
2026-04-23 04:59 | 669.6 |  | 668.1 | 672.3 | 0 | 0 | 0 | 0 | 0 | 0 | 0 | 50 | 0 | 77577.5 | 4415885 | 0 | 0 | 0 | 0 | 0 | 100 | 0 | 0 | 26.1 | 0 | 0 | 24.7 | 0 | 0 | 26 | 0 | 0 | 26.6 | 0 | 0
2026-04-23 05:00 | 669.6 |  | 668.1 | 672.3 | 0 | 0 | 0 | 0 | 0 | 0 | 0 | 50 | 0 | 77577.5 | 4415885 | 0 | 0 | 0 | 0 | 0 | 100 | 0 | 0 | 26.1 | 0 | 0 | 24.7 | 0 | 0 | 26 | 0 | 0 | 26.6 | 0 | 0
2026-04-23 05:01 | 669.6 |  | 668.1 | 672.3 | 0 | 0 | 0 | 0 | 0 | 0 | 0 | 50 | 0 | 77577.5 | 4415885 | 0 | 0 | 0 | 0 | 0 | 100 | 0 | 0 | 26.1 | 0 | 0 | 24.7 | 0 | 0 | 26 | 0 | 0 | 26.6 | 0 | 0
2026-04-23 05:02 | 669.6 |  | 668.1 | 672.3 | 0 | 0 | 0 | 0 | 0 | 0 | 0 | 50 | 0 | 77577.5 | 4415885 | 0 | 0 | 0 | 0 | 0 | 100 | 0 | 0 | 26.1 | 0 | 0 | 24.7 | 0 | 0 | 26 | 0 | 0 | 26.6 | 0 | 0
2026-04-23 05:03 | 669.6 |  | 668.1 | 672.3 | 0 | 0 | 0 | 0 | 0 | 0 | 0 | 50 | 0 | 77577.5 | 4415885 | 0 | 0 | 0 | 0 | 0 | 100 | 0 | 0 | 26.1 | 0 | 0 | 24.7 | 0 | 0 | 26 | 0 | 0 | 26.6 | 0 | 0
2026-04-23 05:04 | 669.6 |  | 668.1 | 672.3 | 0 | 0 | 0 | 0 | 0 | 0 | 0 | 50 | 0 | 77577.5 | 4415885 | 0 | 0 | 0 | 0 | 0 | 100 | 0 | 0 | 26.1 | 0 | 0 | 24.7 | 0 | 0 | 26 | 0 | 0 | 26.6 | 0 | 0
2026-04-23 05:05 | 669.6 |  | 668.1 | 672.3 | 0 | 0 | 0 | 0 | 0 | 0 | 0 | 50 | 0 | 77577.5 | 4415885 | 0 | 0 | 0 | 0 | 0 | 100 | 0 | 0 | 26.1 | 0 | 0 | 24.7 | 0 | 0 | 26 | 0 | 0 | 26.6 | 0 | 0
2026-04-23 05:06 | 669.6 |  | 668.1 | 672.3 | 0 | 0 | 0 | 0 | 0 | 0 | 0 | 50 | 0 | 77577.5 | 4415885 | 0 | 0 | 0 | 0 | 0 | 100 | 0 | 0 | 26.1 | 0 | 0 | 24.7 | 0 | 0 | 26 | 0 | 0 | 26.6 | 0 | 0
2026-04-23 05:07 | 669.6 |  | 668.1 | 672.3 | 0 | 0 | 0 | 0 | 0 | 0 | 0 | 50 | 0 | 77577.5 | 4415885 | 0 | 0 | 0 | 0 | 0 | 100 | 0 | 0 | 26.1 | 0 | 0 | 24.7 | 0 | 0 | 26 | 0 | 0 | 26.6 | 0 | 0
2026-04-23 05:08 | 669.6 |  | 668.1 | 672.3 | 0 | 0 | 0 | 0 | 0 | 0 | 0 | 50 | 0 | 77577.5 | 4415885 | 0 | 0 | 0 | 0 | 0 | 100 | 0 | 0 | 26.1 | 0 | 0 | 24.7 | 0 | 0 | 26 | 0 | 0 | 26.6 | 0 | 0
2026-04-23 05:09 | 669.6 |  | 668.1 | 672.3 | 0 | 0 | 0 | 0 | 0 | 0 | 0 | 50 | 0 | 77577.5 | 4415885 | 0 | 0 | 0 | 0 | 0 | 100 | 0 | 0 | 26.1 | 0 | 0 | 24.7 | 0 | 0 | 26 | 0 | 0 | 26.6 | 0 | 0
2026-04-23 05:10 | 669.6 |  | 668.1 | 672.3 | 0 | 0 | 0 | 0 | 0 | 0 | 0 | 50 | 0 | 77577.5 | 4415885 | 0 | 0 | 0 | 0 | 0 | 100 | 0 | 0 | 26.1 | 0 | 0 | 24.7 | 0 | 0 | 26 | 0 | 0 | 26.6 | 0 | 0
2026-04-23 05:11 | 669.6 |  | 668.1 | 672.3 | 0 | 0 | 0 | 0 | 0 | 0 | 0 | 50 | 0 | 77577.5 | 4415885 | 0 | 0 | 0 | 0 | 0 | 100 | 0 | 0 | 26.1 | 0 | 0 | 24.7 | 0 | 0 | 26 | 0 | 0 | 26.6 | 0 | 0
2026-04-23 05:12 | 669.6 |  | 668.1 | 672.3 | 0 | 0 | 0 | 0 | 0 | 0 | 0 | 50 | 0 | 77577.5 | 4415885 | 0 | 0 | 0 | 0 | 0 | 100 | 0 | 0 | 26.1 | 0 | 0 | 24.7 | 0 | 0 | 26 | 0 | 0 | 26.6 | 0 | 0
2026-04-23 05:13 | 669.6 |  | 668.1 | 672.3 | 0 | 0 | 0 | 0 | 0 | 0 | 0 | 50 | 0 | 77577.5 | 4415885 | 0 | 0 | 0 | 0 | 0 | 100 | 0 | 0 | 26.1 | 0 | 0 | 24.7 | 0 | 0 | 26 | 0 | 0 | 26.6 | 0 | 0
2026-04-23 05:14 | 669.6 |  | 668.1 | 672.3 | 0 | 0 | 0 | 0 | 0 | 0 | 0 | 50 | 0 | 77577.5 | 4415885 | 0 | 0 | 0 | 0 | 0 | 100 | 0 | 0 | 26.1 | 0 | 0 | 24.7 | 0 | 0 | 26 | 0 | 0 | 26.6 | 0 | 0
2026-04-23 05:15 | 669.6 |  | 668.1 | 672.3 | 0 | 0 | 0 | 0 | 0 | 0 | 0 | 50 | 0 | 77577.5 | 4415885 | 0 | 0 | 0 | 0 | 0 | 100 | 0 | 0 | 26.1 | 0 | 0 | 24.7 | 0 | 0 | 26 | 0 | 0 | 26.6 | 0 | 0
2026-04-23 05:16 | 669.6 |  | 668.1 | 672.3 | 0 | 0 | 0 | 0 | 0 | 0 | 0 | 50 | 0 | 77577.5 | 4415885 | 0 | 0 | 0 | 0 | 0 | 100 | 0 | 0 | 26.1 | 0 | 0 | 24.7 | 0 | 0 | 26 | 0 | 0 | 26.6 | 0 | 0
2026-04-23 05:17 | 669.6 |  | 668.1 | 672.3 | 0 | 0 | 0 | 0 | 0 | 0 | 0 | 50 | 0 | 77577.5 | 4415885 | 0 | 0 | 0 | 0 | 0 | 100 | 0 | 0 | 26.1 | 0 | 0 | 24.7 | 0 | 0 | 26 | 0 | 0 | 26.6 | 0 | 0
2026-04-23 05:18 | 669.6 |  | 668.1 | 672.3 | 0 | 0 | 0 | 0 | 0 | 0 | 0 | 50 | 0 | 77577.5 | 4415885 | 0 | 0 | 0 | 0 | 0 | 100 | 0 | 0 | 26.1 | 0 | 0 | 24.7 | 0 | 0 | 26 | 0 | 0 | 26.6 | 0 | 0
2026-04-23 05:19 | 669.6 |  | 668.1 | 672.3 | 0 | 0 | 0 | 0 | 0 | 0 | 0 | 50 | 0 | 77577.5 | 4415885 | 0 | 0 | 0 | 0 | 0 | 100 | 0 | 0 | 26.1 | 0 | 0 | 24.7 | 0 | 0 | 26 | 0 | 0 | 26.6 | 0 | 0
2026-04-23 05:20 | 669.6 |  | 668.1 | 672.3 | 0 | 0 | 0 | 0 | 0 | 0 | 0 | 50 | 0 | 77577.5 | 4415885 | 0 | 0 | 0 | 0 | 0 | 100 | 0 | 0 | 26.1 | 0 | 0 | 24.7 | 0 | 0 | 26 | 0 | 0 | 26.6 | 0 | 0
2026-04-23 05:21 | 669.6 |  | 668.1 | 672.3 | 0 | 0 | 0 | 0 | 0 | 0 | 0 | 50 | 0 | 77577.5 | 4415885 | 0 | 0 | 0 | 0 | 0 | 100 | 0 | 0 | 26.1 | 0 | 0 | 24.7 | 0 | 0 | 26 | 0 | 0 | 26.6 | 0 | 0
2026-04-23 05:22 | 669.6 |  | 668.1 | 672.3 | 0 | 0 | 0 | 0 | 0 | 0 | 0 | 50 | 0 | 77577.5 | 4415885 | 0 | 0 | 0 | 0 | 0 | 100 | 0 | 0 | 26.1 | 0 | 0 | 24.7 | 0 | 0 | 26 | 0 | 0 | 26.6 | 0 | 0
2026-04-23 05:23 | 669.6 |  | 668.1 | 672.3 | 0 | 0 | 0 | 0 | 0 | 0 | 0 | 50 | 0 | 77577.5 | 4415885 | 0 | 0 | 0 | 0 | 0 | 100 | 0 | 0 | 26.1 | 0 | 0 | 24.7 | 0 | 0 | 26 | 0 | 0 | 26.6 | 0 | 0
2026-04-23 05:24 | 669.6 |  | 668.1 | 672.3 | 0 | 0 | 0 | 0 | 0 | 0 | 0 | 50 | 0 | 77577.5 | 4415885 | 0 | 0 | 0 | 0 | 0 | 100 | 0 | 0 | 26.1 | 0 | 0 | 24.7 | 0 | 0 | 26 | 0 | 0 | 26.6 | 0 | 0
2026-04-23 05:25 | 669.6 |  | 668.1 | 672.3 | 0 | 0 | 0 | 0 | 0 | 0 | 0 | 50 | 0 | 77577.5 | 4415885 | 0 | 0 | 0 | 0 | 0 | 100 | 0 | 0 | 26.1 | 0 | 0 | 24.7 | 0 | 0 | 26 | 0 | 0 | 26.6 | 0 | 0
2026-04-23 05:26 | 669.6 |  | 668.1 | 672.3 | 0 | 0 | 0 | 0 | 0 | 0 | 0 | 50 | 0 | 77577.5 | 4415885 | 0 | 0 | 0 | 0 | 0 | 100 | 0 | 0 | 26.1 | 0 | 0 | 24.7 | 0 | 0 | 26 | 0 | 0 | 26.6 | 0 | 0
2026-04-23 05:27 | 669.6 |  | 668.1 | 672.3 | 0 | 0 | 0 | 0 | 0 | 0 | 0 | 50 | 0 | 77577.5 | 4415885 | 0 | 0 | 0 | 0 | 0 | 100 | 0 | 0 | 26.1 | 0 | 0 | 24.7 | 0 | 0 | 26 | 0 | 0 | 26.6 | 0 | 0
2026-04-23 05:28 | 669.6 |  | 668.1 | 672.3 | 0 | 0 | 0 | 0 | 0 | 0 | 0 | 50 | 0 | 77577.5 | 4415885 | 0 | 0 | 0 | 0 | 0 | 100 | 0 | 0 | 26.1 | 0 | 0 | 24.7 | 0 | 0 | 26 | 0 | 0 | 26.6 | 0 | 0
2026-04-23 05:29 | 669.6 |  | 668.1 | 672.3 | 0 | 0 | 0 | 0 | 0 | 0 | 0 | 50 | 0 | 77577.5 | 4415885 | 0 | 0 | 0 | 0 | 0 | 100 | 0 | 0 | 26.1 | 0 | 0 | 24.7 | 0 | 0 | 26 | 0 | 0 | 26.6 | 0 | 0
2026-04-23 05:30 | 669.6 |  | 668.1 | 672.3 | 0 | 0 | 0 | 0 | 0 | 0 | 0 | 50 | 0 | 77577.5 | 4415885 | 0 | 0 | 0 | 0 | 0 | 100 | 0 | 0 | 26.1 | 0 | 0 | 24.7 | 0 | 0 | 26 | 0 | 0 | 26.6 | 0 | 0
2026-04-23 05:31 | 669.6 |  | 668.1 | 672.3 | 0 | 0 | 0 | 0 | 0 | 0 | 0 | 50 | 0 | 77577.5 | 4415885 | 0 | 0 | 0 | 0 | 0 | 100 | 0 | 0 | 26.1 | 0 | 0 | 24.7 | 0 | 0 | 26 | 0 | 0 | 26.6 | 0 | 0
2026-04-23 05:32 | 669.6 |  | 668.1 | 672.3 | 0 | 0 | 0 | 0 | 0 | 0 | 0 | 50 | 0 | 77577.5 | 4415885 | 0 | 0 | 0 | 0 | 0 | 100 | 0 | 0 | 26.1 | 0 | 0 | 24.7 | 0 | 0 | 26 | 0 | 0 | 26.6 | 0 | 0
2026-04-23 05:33 | 669.6 |  | 668.1 | 672.3 | 0 | 0 | 0 | 0 | 0 | 0 | 0 | 50 | 0 | 77577.5 | 4415885 | 0 | 0 | 0 | 0 | 0 | 100 | 0 | 0 | 26.1 | 0 | 0 | 24.7 | 0 | 0 | 26 | 0 | 0 | 26.6 | 0 | 0
2026-04-23 05:34 | 669.6 |  | 668.1 | 672.3 | 0 | 0 | 0 | 0 | 0 | 0 | 0 | 50 | 0 | 77577.5 | 4415885 | 0 | 0 | 0 | 0 | 0 | 100 | 0 | 0 | 26.1 | 0 | 0 | 24.7 | 0 | 0 | 26 | 0 | 0 | 26.6 | 0 | 0
2026-04-23 05:35 | 669.6 |  | 668.1 | 672.3 | 0 | 0 | 0 | 0 | 0 | 0 | 0 | 50 | 0 | 77577.5 | 4415885 | 0 | 0 | 0 | 0 | 0 | 100 | 0 | 0 | 26.1 | 0 | 0 | 24.7 | 0 | 0 | 26 | 0 | 0 | 26.6 | 0 | 0
2026-04-23 05:36 | 669.6 |  | 668.1 | 672.3 | 0 | 0 | 0 | 0 | 0 | 0 | 0 | 50 | 0 | 77577.5 | 4415885 | 0 | 0 | 0 | 0 | 0 | 100 | 0 | 0 | 26.1 | 0 | 0 | 24.7 | 0 | 0 | 26 | 0 | 0 | 26.6 | 0 | 0
2026-04-23 05:37 | 669.6 |  | 668.1 | 672.3 | 0 | 0 | 0 | 0 | 0 | 0 | 0 | 50 | 0 | 77577.5 | 4415885 | 0 | 0 | 0 | 0 | 0 | 100 | 0 | 0 | 26.1 | 0 | 0 | 24.7 | 0 | 0 | 26 | 0 | 0 | 26.6 | 0 | 0
2026-04-23 05:38 | 669.6 |  | 668.1 | 672.3 | 0 | 0 | 0 | 0 | 0 | 0 | 0 | 50 | 0 | 77577.5 | 4415885 | 0 | 0 | 0 | 0 | 0 | 100 | 0 | 0 | 26.1 | 0 | 0 | 24.7 | 0 | 0 | 26 | 0 | 0 | 26.6 | 0 | 0
2026-04-23 05:39 | 669.6 |  | 668.1 | 672.3 | 0 | 0 | 0 | 0 | 0 | 0 | 0 | 50 | 0 | 77577.5 | 4415885 | 0 | 0 | 0 | 0 | 0 | 100 | 0 | 0 | 26.1 | 0 | 0 | 24.7 | 0 | 0 | 26 | 0 | 0 | 26.6 | 0 | 0
2026-04-23 05:40 | 669.6 |  | 668.1 | 672.3 | 0 | 0 | 0 | 0 | 0 | 0 | 0 | 50 | 0 | 77577.5 | 4415885 | 0 | 0 | 0 | 0 | 0 | 100 | 0 | 0 | 26.1 | 0 | 0 | 24.7 | 0 | 0 | 26 | 0 | 0 | 26.6 | 0 | 0
2026-04-23 05:41 | 669.6 |  | 668.1 | 672.3 | 0 | 0 | 0 | 0 | 0 | 0 | 0 | 50 | 0 | 77577.5 | 4415885 | 0 | 0 | 0 | 0 | 0 | 100 | 0 | 0 | 26.1 | 0 | 0 | 24.7 | 0 | 0 | 26 | 0 | 0 | 26.6 | 0 | 0
2026-04-23 05:42 | 669.6 |  | 668.1 | 672.3 | 0 | 0 | 0 | 0 | 0 | 0 | 0 | 50 | 0 | 77577.5 | 4415885 | 0 | 0 | 0 | 0 | 0 | 100 | 0 | 0 | 26.1 | 0 | 0 | 24.7 | 0 | 0 | 26 | 0 | 0 | 26.6 | 0 | 0
2026-04-23 05:43 | 669.6 |  | 668.1 | 672.3 | 0 | 0 | 0 | 0 | 0 | 0 | 0 | 50 | 0 | 77577.5 | 4415885 | 0 | 0 | 0 | 0 | 0 | 100 | 0 | 0 | 26.1 | 0 | 0 | 24.7 | 0 | 0 | 26 | 0 | 0 | 26.6 | 0 | 0
2026-04-23 05:44 | 669.6 |  | 668.1 | 672.3 | 0 | 0 | 0 | 0 | 0 | 0 | 0 | 50 | 0 | 77577.5 | 4415885 | 0 | 0 | 0 | 0 | 0 | 100 | 0 | 0 | 26.1 | 0 | 0 | 24.7 | 0 | 0 | 26 | 0 | 0 | 26.6 | 0 | 0
2026-04-23 05:45 | 669.6 |  | 668.1 | 672.3 | 0 | 0 | 0 | 0 | 0 | 0 | 0 | 50 | 0 | 77577.5 | 4415885 | 0 | 0 | 0 | 0 | 0 | 100 | 0 | 0 | 26.1 | 0 | 0 | 24.7 | 0 | 0 | 26 | 0 | 0 | 26.6 | 0 | 0
2026-04-23 05:46 | 669.6 |  | 668.1 | 672.3 | 0 | 0 | 0 | 0 | 0 | 0 | 0 | 50 | 0 | 77577.5 | 4415885 | 0 | 0 | 0 | 0 | 0 | 100 | 0 | 0 | 26.1 | 0 | 0 | 24.7 | 0 | 0 | 26 | 0 | 0 | 26.6 | 0 | 0
2026-04-23 05:47 | 669.6 |  | 668.1 | 672.3 | 0 | 0 | 0 | 0 | 0 | 0 | 0 | 50 | 0 | 77577.5 | 4415885 | 0 | 0 | 0 | 0 | 0 | 100 | 0 | 0 | 26.1 | 0 | 0 | 24.7 | 0 | 0 | 26 | 0 | 0 | 26.6 | 0 | 0
2026-04-23 05:48 | 669.6 |  | 668.1 | 672.3 | 0 | 0 | 0 | 0 | 0 | 0 | 0 | 50 | 0 | 77577.5 | 4415885 | 0 | 0 | 0 | 0 | 0 | 100 | 0 | 0 | 26.1 | 0 | 0 | 24.7 | 0 | 0 | 26 | 0 | 0 | 26.6 | 0 | 0
2026-04-23 05:49 | 669.6 |  | 668.1 | 672.3 | 0 | 0 | 0 | 0 | 0 | 0 | 0 | 50 | 0 | 77577.5 | 4415885 | 0 | 0 | 0 | 0 | 0 | 100 | 0 | 0 | 26.1 | 0 | 0 | 24.7 | 0 | 0 | 26 | 0 | 0 | 26.6 | 0 | 0
2026-04-23 05:50 | 669.6 |  | 668.1 | 672.3 | 0 | 0 | 0 | 0 | 0 | 0 | 0 | 50 | 0 | 77577.5 | 4415885 | 0 | 0 | 0 | 0 | 0 | 100 | 0 | 0 | 26.1 | 0 | 0 | 24.7 | 0 | 0 | 26 | 0 | 0 | 26.6 | 0 | 0
2026-04-23 05:51 | 669.6 |  | 668.1 | 672.3 | 0 | 0 | 0 | 0 | 0 | 0 | 0 | 50 | 0 | 77577.5 | 4415885 | 0 | 0 | 0 | 0 | 0 | 100 | 0 | 0 | 26.1 | 0 | 0 | 24.7 | 0 | 0 | 26 | 0 | 0 | 26.6 | 0 | 0
2026-04-23 05:52 | 669.6 |  | 668.1 | 672.3 | 0 | 0 | 0 | 0 | 0 | 0 | 0 | 50 | 0 | 77577.5 | 4415885 | 0 | 0 | 0 | 0 | 0 | 100 | 0 | 0 | 26.1 | 0 | 0 | 24.7 | 0 | 0 | 26 | 0 | 0 | 26.6 | 0 | 0
2026-04-23 05:53 | 669.6 |  | 668.1 | 672.3 | 0 | 0 | 0 | 0 | 0 | 0 | 0 | 50 | 0 | 77577.5 | 4415885 | 0 | 0 | 0 | 0 | 0 | 100 | 0 | 0 | 26.1 | 0 | 0 | 24.7 | 0 | 0 | 26 | 0 | 0 | 26.6 | 0 | 0
2026-04-23 05:54 | 669.6 |  | 668.1 | 672.3 | 0 | 0 | 0 | 0 | 0 | 0 | 0 | 50 | 0 | 77577.5 | 4415885 | 0 | 0 | 0 | 0 | 0 | 100 | 0 | 0 | 26.1 | 0 | 0 | 24.7 | 0 | 0 | 26 | 0 | 0 | 26.6 | 0 | 0
2026-04-23 05:55 | 669.6 |  | 668.1 | 672.3 | 0 | 0 | 0 | 0 | 0 | 0 | 0 | 50 | 0 | 77577.5 | 4415885 | 0 | 0 | 0 | 0 | 0 | 100 | 0 | 0 | 26.1 | 0 | 0 | 24.7 | 0 | 0 | 26 | 0 | 0 | 26.6 | 0 | 0
2026-04-23 05:56 | 669.6 |  | 668.1 | 672.3 | 0 | 0 | 0 | 0 | 0 | 0 | 0 | 50 | 0 | 77577.5 | 4415885 | 0 | 0 | 0 | 0 | 0 | 100 | 0 | 0 | 26.1 | 0 | 0 | 24.7 | 0 | 0 | 26 | 0 | 0 | 26.6 | 0 | 0
2026-04-23 05:57 | 669.6 |  | 668.1 | 672.3 | 0 | 0 | 0 | 0 | 0 | 0 | 0 | 50 | 0 | 77577.5 | 4415885 | 0 | 0 | 0 | 0 | 0 | 100 | 0 | 0 | 26.1 | 0 | 0 | 24.7 | 0 | 0 | 26 | 0 | 0 | 26.6 | 0 | 0
2026-04-23 05:58 | 669.6 |  | 668.1 | 672.3 | 0 | 0 | 0 | 0 | 0 | 0 | 0 | 50 | 0 | 77577.5 | 4415885 | 0 | 0 | 0 | 0 | 0 | 100 | 0 | 0 | 26.1 | 0 | 0 | 24.7 | 0 | 0 | 26 | 0 | 0 | 26.6 | 0 | 0
2026-04-23 05:59 | 669.6 |  | 668.1 | 672.3 | 0 | 0 | 0 | 0 | 0 | 0 | 0 | 50 | 0 | 77577.5 | 4415885 | 0 | 0 | 0 | 0 | 0 | 100 | 0 | 0 | 26.1 | 0 | 0 | 24.7 | 0 | 0 | 26 | 0 | 0 | 26.6 | 0 | 0
2026-04-23 06:00 | 669.6 |  | 668.1 | 672.3 | 0 | 0 | 0 | 0 | 0 | 0 | 0 | 50 | 0 | 77577.5 | 4415885 | 0 | 0 | 0 | 0 | 0 | 100 | 0 | 0 | 26.1 | 0 | 0 | 24.7 | 0 | 0 | 26 | 0 | 0 | 26.6 | 0 | 0
2026-04-23 06:01 | 669.6 |  | 668.1 | 672.3 | 0 | 0 | 0 | 0 | 0 | 0 | 0 | 50 | 0 | 77577.5 | 4415885 | 0 | 0 | 0 | 0 | 0 | 100 | 0 | 0 | 26.1 | 0 | 0 | 24.7 | 0 | 0 | 26 | 0 | 0 | 26.6 | 0 | 0
2026-04-23 06:02 | 669.6 |  | 668.1 | 672.3 | 0 | 0 | 0 | 0 | 0 | 0 | 0 | 50 | 0 | 77577.5 | 4415885 | 0 | 0 | 0 | 0 | 0 | 100 | 0 | 0 | 26.1 | 0 | 0 | 24.7 | 0 | 0 | 26 | 0 | 0 | 26.6 | 0 | 0
2026-04-23 06:03 | 670.7 |  | 668.1 | 671 | 0 | 0 | 0 | 0 | 0 | 0 | 0 | 50 | 0 | 77577.5 | 4415885 | 0 | 0 | 0 | 0 | 0 | 100 | 0 | 0 | 26.1 | 0 | 0 | 24.7 | 0 | 0 | 26 | 0 | 0 | 26.6 | 0 | 0
2026-04-23 06:04 | 670.7 |  | 667.3 | 673.8 | 0 | 0 | 0 | 0 | 0 | 0 | 0 | 50 | 0 | 77577.5 | 4415885 | 0 | 0 | 0 | 0 | 0 | 100 | 0 | 0 | 26.1 | 0 | 0 | 24.7 | 0 | 0 | 26 | 0 | 0 | 26.6 | 0 | 0
2026-04-23 06:05 | 669.9 |  | 667.7 | 672.2 | 0 | 0 | 0 | 0 | 0 | 0 | 0 | 50 | 0 | 77577.5 | 4415885 | 0 | 0 | 0 | 0 | 0 | 100 | 0 | 0 | 26.1 | 0 | 0 | 24.7 | 0 | 0 | 26 | 0 | 0 | 26.6 | 0 | 0
2026-04-23 06:06 | 670.9 |  | 667.5 | 671.2 | 0 | 0 | 0 | 0 | 0 | 0 | 0 | 49.9 | 0 | 77577.5 | 4415885 | 0 | 0 | 0 | 0 | 0 | 100 | 0 | 0 | 625.6 | 0 | 0 | 638.1 | 0 | 0 | 610.2 | 0 | 0 | 627.9 | 0 | 0
2026-04-23 06:07 | 669.8 |  | 666.8 | 671.7 | 0 | 0 | 0 | 0 | 0 | 0 | 0 | 49.9 | 0 | 77577.5 | 4415885 | 0 | 0 | 0 | 0 | 0 | 100 | 0 | 0 | 740.9 | 0 | 0 | 735.5 | 0 | 0 | 738.1 | 0 | 0 | 740.2 | 0 | 0
2026-04-23 06:08 | 670.1 |  | 667 | 670.1 | 0 | 0 | 0 | 0 | 0 | 0 | 0 | 49.9 | 0 | 77577.5 | 4415885 | 0 | 0 | 0 | 0 | 0 | 100 | 0 | 0 | 803.5 | 0 | 0 | 800.1 | 0 | 0 | 802.8 | 0 | 0 | 804 | 0 | 0
2026-04-23 06:09 | 669.2 |  | 666.1 | 671 | 0 | 0 | 0 | 0 | 0 | 0 | 0 | 49.9 | 0 | 77577.5 | 4415885 | 0 | 0 | 0 | 0 | 0 | 100 | 0 | 0 | 847.3 | 0 | 0 | 834 | 0 | 0 | 836.5 | 0 | 0 | 837.5 | 0 | 0
2026-04-23 06:10 | 669.4 |  | 666.1 | 671 | 0 | 0 | 0 | 0 | 0 | 0 | 0 | 50 | 0 | 77577.5 | 4415885 | 0 | 0 | 0 | 0 | 0 | 100 | 0 | 0 | 872.9 | 0 | 0 | 870.2 | 0 | 0 | 872.3 | 0 | 0 | 873.5 | 0 | 0
2026-04-23 06:11 | 669.7 |  | 666.7 | 670.2 | 0 | 0 | 0 | 0 | 0 | 0 | 0 | 50 | 0 | 77577.5 | 4415885 | 0 | 0 | 0 | 0 | 0 | 100 | 0 | 0 | 902.4 | 0 | 0 | 900 | 0 | 0 | 902 | 0 | 0 | 902.8 | 0 | 0
2026-04-23 06:12 | 669.7 |  | 666.7 | 670.5 | 0 | 0 | 0 | 0 | 0 | 0 | 0 | 50 | 0 | 77577.5 | 4415885 | 0 | 0 | 0 | 0 | 0 | 100 | 0 | 0 | 921.4 | 0 | 0 | 919.1 | 0 | 0 | 921 | 0 | 0 | 922.4 | 0 | 0
2026-04-23 06:13 | 670.3 |  | 667.2 | 671.5 | 0 | 0 | 0 | 0 | 0 | 0 | 0 | 50 | 0 | 77577.5 | 4415885 | 0 | 0 | 0 | 0 | 0 | 100 | 0 | 0 | 944.5 | 0 | 0 | 942.4 | 0 | 0 | 944 | 0 | 0 | 945.6 | 0 | 0
2026-04-23 06:14 | 669.3 |  | 667.2 | 671.6 | 0 | 0 | 0 | 0 | 0 | 0 | 0 | 50 | 0 | 77577.5 | 4415885 | 0 | 0 | 0 | 0 | 0 | 100 | 0 | 0 | 960.1 | 0 | 0 | 958.1 | 0 | 0 | 959.7 | 0 | 0 | 961.3 | 0 | 0
2026-04-23 06:15 | 668.3 |  | 665.4 | 669.4 | 0 | 0 | 0 | 0 | 0 | 0 | 0 | 50 | 0 | 77577.5 | 4415885 | 0 | 0 | 0 | 0 | 0 | 100 | 0 | 0 | 979.6 | 0 | 0 | 978 | 0 | 0 | 979 | 0 | 0 | 980.8 | 0 | 0
2026-04-23 06:16 | 669.2 |  | 665.9 | 668.1 | 0 | 0 | 0 | 0 | 0 | 0 | 0 | 50 | 0 | 77577.5 | 4415885 | 0 | 0 | 0 | 0 | 0 | 100 | 0 | 0 | 992.7 | 0 | 0 | 991.1 | 0 | 0 | 992.7 | 0 | 0 | 994 | 0 | 0
2026-04-23 06:17 | 669.5 |  | 666.6 | 671.6 | 0 | 0 | 0 | 0 | 0 | 0 | 0 | 50 | 0 | 77577.5 | 4415885 | 0 | 0 | 0 | 0 | 0 | 100 | 0 | 0 | 1008.4 | 0 | 0 | 1006.7 | 0 | 0 | 1008.2 | 0 | 0 | 1009.7 | 0 | 0
2026-04-23 06:18 | 668.2 |  | 664.9 | 669.7 | 0 | 0 | 0 | 0 | 0 | 0 | 0 | 50 | 0 | 77577.5 | 4415885 | 0 | 0 | 0 | 0 | 0 | 100 | 0 | 0 | 1019.3 | 0 | 0 | 1017.5 | 0 | 0 | 1019.4 | 0 | 0 | 1020.6 | 0 | 0
2026-04-23 06:19 | 669.3 |  | 665.4 | 668.6 | 0 | 0 | 0 | 0 | 0 | 0 | 0 | 49.9 | 0 | 77577.5 | 4415885 | 0 | 0 | 0 | 0 | 0 | 100 | 0 | 0 | 990.9 | 0 | 0 | 1030.8 | 0 | 0 | 1027.2 | 0 | 0 | 965.6 | 0 | 0
2026-04-23 06:20 | 669.1 |  | 665.9 | 669.6 | 61.2 | 59.5 | 63.5 | 0 | -35.33 | 35.91 | 0 | 50 | 0 | 77577.5 | 4415885 | 0 | 0 | 0 | 0 | 0 | 100 | 0 | 0 | 950.2 | 0 | 0 | 949.3 | 0 | 0 | 950.3 | 0 | 0 | 951.5 | 0 | 0
2026-04-23 06:21 | 667.6 |  | 664.9 | 669 | 59.3 | 58.6 | 65.3 | 0 | -35.39 | 35.31 | 0 | 50 | 0 | 77577.5 | 4415885 | 0 | 0 | 0 | 0 | 0 | 100 | 0 | 0 | 949.7 | 0 | 0 | 948.5 | 0 | 0 | 950.5 | 0 | 0 | 949.8 | 0 | 0
2026-04-23 06:22 | 668 |  | 665.7 | 668.7 | 58.5 | 56.3 | 62.6 | 0 | -35 | 35 | 0 | 50 | 0 | 77577.5 | 4415885 | 0 | 0 | 0 | 0 | 0 | 100 | 0 | 0 | 951.1 | 0 | 0 | 949.1 | 0 | 0 | 949.9 | 0 | 0 | 949.9 | 0 | 0
2026-04-23 06:23 | 668.5 |  | 665.9 | 669.7 | 58.5 | 57.6 | 60.7 | 0 | -33.62 | 33.62 | 0 | 50 | 0 | 77577.5 | 4415885 | 0 | 0 | 0 | 0 | 0 | 100 | 0 | 0 | 950.2 | 0 | 0 | 949.3 | 0 | 0 | 950.7 | 0 | 0 | 950.5 | 0 | 0
2026-04-23 06:24 | 668.4 |  | 665.9 | 669.5 | 58.6 | 59.4 | 60.7 | 0 | -37.1 | 37.82 | 0 | 50 | 0 | 77577.5 | 4415885 | 0 | 0 | 0 | 0 | 0 | 100 | 0 | 0 | 951.3 | 0 | 0 | 949.5 | 0 | 0 | 950.4 | 0 | 0 | 951 | 0 | 0
2026-04-23 06:25 | 668.8 |  | 666 | 669.8 | 60.7 | 61.1 | 61.8 | 0 | -35.19 | 35.29 | 0 | 50 | 0 | 77577.5 | 4415885 | 0 | 0 | 0 | 0 | 0 | 100 | 0 | 0 | 950.7 | 0 | 0 | 949.8 | 0 | 0 | 951.1 | 0 | 0 | 951.3 | 0 | 0
2026-04-23 06:26 | 668.8 |  | 665.8 | 669.6 | 58.7 | 59.1 | 60.2 | 0 | -36.62 | 36.04 | 0 | 50 | 0 | 77577.5 | 4415885 | 0 | 0 | 0 | 0 | 0 | 100 | 0 | 0 | 951.2 | 0 | 0 | 949.6 | 0 | 0 | 950.6 | 0 | 0 | 950.8 | 0 | 0
2026-04-23 06:27 | 668.4 |  | 665.6 | 669.6 | 59 | 58 | 58.7 | 2.68 | -33.95 | 34.05 | 0.08 | 50 | 0 | 77577.5 | 4415885 | 0 | 0 | 2.68 | 0 | 0 | 100 | 0 | 0 | 951.5 | 0.8 | 0.76 | 950.5 | 0.8 | 0.76 | 950.5 | 0.4 | 0.42 | 951.8 | 0.8 | 0.8
2026-04-23 06:28 | 668.7 |  | 666.6 | 671.1 | 61.9 | 60.7 | 60.4 | 5.77 | -34.7 | 35.09 | 0.16 | 50 | 0.1 | 77577.5 | 4415885 | 0 | 0 | 5.77 | 57.72 | 57.93 | 100 | 0 | 0 | 951.8 | 1.7 | 1.61 | 949.4 | 1.7 | 1.65 | 950.3 | 1.2 | 1.16 | 950.6 | 1.8 | 1.67
2026-04-23 06:29 | 669.7 |  | 666.8 | 670.8 | 63.8 | 63.3 | 65.3 | 9.73 | -35.17 | 37.03 | 0.26 | 50 | 0.2 | 77577.5 | 4415885 | 0 | 0 | 9.8 | 60.47 | 60.69 | 100 | 0 | 0 | 952.4 | 2.8 | 2.68 | 950.8 | 2.9 | 2.77 | 951 | 2.5 | 2.41 | 954.1 | 2.8 | 2.69
2026-04-23 06:30 | 669.9 |  | 667 | 668.6 | 62.6 | 64.1 | 62.2 | 14.73 | -35.74 | 39.13 | 0.38 | 50 | 0.5 | 77577.5 | 4415885 | 0 | 0 | 14.8 | 82.99 | 83.3 | 100 | 0 | 0 | 953 | 3.7 | 3.49 | 951.3 | 3.7 | 3.54 | 950.7 | 3.5 | 3.28 | 951.4 | 3.8 | 3.58
2026-04-23 06:31 | 669.8 |  | 666.5 | 668.2 | 63.3 | 61.8 | 60.9 | 18.12 | -34.16 | 39.77 | 0.44 | 50 | 0.7 | 77577.5 | 4415885 | 0 | 0 | 18.12 | 79.72 | 80.01 | 100 | 0 | 0 | 955 | 4.9 | 4.65 | 952.5 | 5.3 | 5.04 | 954.5 | 4.5 | 4.32 | 956.8 | 5 | 4.75
2026-04-23 06:32 | 668.4 |  | 666.1 | 669.9 | 62.4 | 63.4 | 60.8 | 20.63 | -35.13 | 40.74 | 0.51 | 50 | 1 | 77577.5 | 4415885 | 0 | 0 | 20.69 | 87.27 | 87.59 | 100 | 0 | 0 | 961.7 | 5.7 | 5.44 | 960.2 | 5.7 | 5.51 | 965.9 | 4.8 | 4.64 | 954.3 | 6.3 | 6.01
2026-04-23 06:33 | 669.3 |  | 666 | 670.8 | 63.6 | 66.7 | 64.2 | 26.65 | -36.62 | 45.02 | 0.58 | 50 | 1.4 | 77577.5 | 4415885 | 0 | 0 | 26.7 | 88.12 | 88.43 | 100 | 0 | 0 | 960.5 | 7.4 | 7.14 | 958.2 | 7.6 | 7.26 | 973.1 | 6 | 5.88 | 960.9 | 7.7 | 7.43
2026-04-23 06:34 | 669.4 |  | 666.6 | 670.7 | 66.3 | 68.2 | 65.7 | 30.76 | -37.49 | 48.47 | 0.65 | 50 | 1.9 | 77577.5 | 4415885 | 0 | 0 | 30.76 | 93.79 | 94.12 | 100 | 0 | 0 | 961.7 | 8.6 | 8.29 | 965.2 | 8.4 | 8.07 | 970.2 | 7.6 | 7.37 | 964.7 | 8.7 | 8.38
2026-04-23 06:35 | 669 |  | 665.4 | 670.5 | 66.9 | 67.5 | 64.7 | 35.27 | -35.46 | 50.46 | 0.7 | 50 | 2.5 | 77577.5 | 4415885 | 0 | 0 | 35.27 | 91.42 | 91.74 | 100 | 0 | 0 | 980.2 | 9.3 | 9.07 | 971.5 | 9.7 | 9.47 | 981.5 | 8.7 | 8.52 | 974.8 | 9.9 | 9.69
2026-04-23 06:36 | 670.1 |  | 667.6 | 669.6 | 67.3 | 67.8 | 65.9 | 41 | -36.21 | 54.55 | 0.77 | 50 | 3.2 | 77577.5 | 4415885 | 0 | 0 | 41.06 | 91.67 | 91.99 | 100 | 0 | 0 | 994.7 | 10.2 | 10.13 | 977.4 | 10.7 | 10.48 | 981.2 | 10 | 9.78 | 983.4 | 10.7 | 10.49
2026-04-23 06:37 | 668.6 |  | 665.8 | 670 | 68.6 | 69 | 68.6 | 45.1 | -35.5 | 57.1 | 0.77 | 50 | 3.8 | 77577.7 | 4415887 | 0 | 0 | 45.1 | 85.59 | 85.89 | 100 | 0 | 0 | 996.5 | 11.7 | 11.63 | 981.2 | 12.6 | 12.35 | 999.3 | 10.7 | 10.73 | 990.8 | 12.3 | 12.16
2026-04-23 06:38 | 670.2 |  | 667.4 | 670.9 | 73.8 | 74.1 | 71 | 50.74 | -34.89 | 61.45 | 0.82 | 50 | 4.8 | 77577.9 | 4415889 | 0 | 0 | 50.75 | 87.79 | 88.09 | 100 | 0 | 0 | 1006.7 | 13 | 13.07 | 988.8 | 14.1 | 13.91 | 1015.2 | 11.7 | 11.9 | 998.8 | 14.2 | 14.15
2026-04-23 06:39 | 670 |  | 666.6 | 669.4 | 76.2 | 75.8 | 73.3 | 54.92 | -34.86 | 64.96 | 0.84 | 50 | 5.5 | 77577.9 | 4415889 | 0 | 0 | 54.95 | 82.68 | 82.95 | 100 | 0 | 0 | 1007.7 | 14.6 | 14.68 | 1001.5 | 14.9 | 14.94 | 1031.2 | 12.3 | 12.71 | 1005 | 15.1 | 15.19
2026-04-23 06:40 | 669.5 |  | 667.1 | 670.5 | 78.6 | 78.2 | 75.1 | 61.83 | -35.97 | 71.75 | 0.87 | 50 | 6.7 | 77577.9 | 4415889 | 0 | 0 | 61.83 | 84.63 | 84.92 | 100 | 0 | 0 | 1001.7 | 17.3 | 17.33 | 1029.6 | 15.1 | 15.58 | 1036.2 | 14.3 | 14.87 | 1016.4 | 16.7 | 16.94
2026-04-23 06:41 | 671 |  | 667.4 | 669.7 | 81.2 | 80 | 78.1 | 68.12 | -37.46 | 77.73 | 0.88 | 50 | 7.7 | 77578 | 4415890 | 0 | 0 | 68.12 | 82.6 | 82.87 | 100 | 0 | 0 | 1008.8 | 18.4 | 18.6 | 1030.7 | 17.2 | 17.68 | 1035.1 | 16.3 | 16.82 | 1031.9 | 17.5 | 18.07
2026-04-23 06:42 | 668.5 |  | 667.6 | 670.8 | 85.9 | 85.8 | 83.4 | 75.74 | -35.6 | 83.69 | 0.9 | 50.1 | 9 | 77578.3 | 4415893 | 0 | 0 | 75.74 | 82 | 82.27 | 100 | 0 | 0 | 1015.4 | 20.5 | 20.82 | 1034.2 | 19.1 | 19.74 | 1040.2 | 18.1 | 18.86 | 1050.4 | 18.5 | 19.45
2026-04-23 06:43 | 669.9 |  | 666.5 | 672 | 92.2 | 90.8 | 89.2 | 82.37 | -36.29 | 90.32 | 0.91 | 50.1 | 10.2 | 77578.3 | 4415893 | 0 | 0 | 82.48 | 80.77 | 81.04 | 100 | 0 | 0 | 1028.6 | 21.4 | 22.02 | 1039.6 | 20.7 | 21.53 | 1042.7 | 19.9 | 20.72 | 1053.3 | 20.1 | 21.22
2026-04-23 06:44 | 670.4 |  | 667.9 | 671 | 97.4 | 97.6 | 94.1 | 91.7 | -37.6 | 98.6 | 0.93 | 50.1 | 11.9 | 77578.6 | 4415896 | 0 | 0 | 91.7 | 81.57 | 81.84 | 100 | 0 | 0 | 1031.2 | 23.6 | 24.37 | 1040.2 | 23 | 23.94 | 1042.2 | 22.1 | 23.08 | 1056.3 | 22.5 | 23.77
2026-04-23 06:45 | 670.9 |  | 666.9 | 670.8 | 102 | 101.6 | 100.8 | 98.15 | -37.3 | 105.24 | 0.93 | 50 | 13.2 | 77578.7 | 4415897 | 0 | 0 | 98.25 | 79.31 | 79.57 | 100 | 0 | 0 | 1036.2 | 25 | 25.89 | 1041.5 | 24.6 | 25.65 | 1043.2 | 24.1 | 25.09 | 1055.4 | 24.3 | 25.68
2026-04-23 06:46 | 670 |  | 666.8 | 669.5 | 109.4 | 109.4 | 106.3 | 107.86 | -37.11 | 114.28 | 0.94 | 50 | 15.2 | 77578.7 | 4415897 | 0 | 0 | 107.86 | 80.45 | 80.71 | 100 | 0 | 0 | 1036.2 | 27.3 | 28.34 | 1042.7 | 27 | 28.14 | 1048.2 | 26.1 | 27.4 | 1057.3 | 26.8 | 28.3
2026-04-23 06:47 | 668 |  | 665.6 | 668.9 | 115.2 | 114.9 | 112.5 | 114.83 | -36.4 | 120.36 | 0.95 | 50 | 16.8 | 77579 | 4415900 | 0 | 0 | 114.83 | 79.34 | 79.6 | 100 | 0 | 0 | 1043.2 | 28.7 | 29.98 | 1046.5 | 28.6 | 29.91 | 1047.6 | 27.9 | 29.2 | 1059.4 | 28.5 | 30.22
2026-04-23 06:48 | 669 |  | 666.6 | 668.4 | 123.2 | 122.5 | 119.1 | 124.54 | -37.48 | 130.12 | 0.96 | 50 | 19.1 | 77579.1 | 4415901 | 0 | 0 | 124.54 | 80.8 | 81.06 | 100 | 0 | 0 | 1041.7 | 31.4 | 32.68 | 1051.6 | 30.7 | 32.28 | 1052.2 | 30.1 | 31.66 | 1062.4 | 31 | 32.9
2026-04-23 06:49 | 669.4 |  | 666.4 | 667.6 | 129.5 | 128.5 | 125.3 | 131.45 | -36.91 | 136.54 | 0.96 | 50 | 20.9 | 77579.4 | 4415904 | 0 | 0 | 131.57 | 79.41 | 79.66 | 100 | 0 | 0 | 1043.3 | 33.1 | 34.52 | 1052.7 | 32.3 | 33.96 | 1057.1 | 31.6 | 33.45 | 1063.9 | 32.7 | 34.75
2026-04-23 06:50 | 668.4 |  | 666.1 | 670.4 | 135.6 | 135.1 | 132.5 | 141.38 | -37.08 | 145.84 | 0.97 | 50.1 | 23.6 | 77579.7 | 4415907 | 0 | 0 | 141.38 | 80.67 | 80.93 | 100 | 0 | 0 | 1044.8 | 35.4 | 37.01 | 1054 | 34.9 | 36.76 | 1056.6 | 34.1 | 36.02 | 1064.4 | 35.2 | 37.49
2026-04-23 06:51 | 667.5 |  | 666 | 668.4 | 141.8 | 139.7 | 136.6 | 148.99 | -35.32 | 153.22 | 0.97 | 50.1 | 25.7 | 77579.9 | 4415909 | 0 | 0 | 149.01 | 79.61 | 79.86 | 100 | 0 | 0 | 1043.3 | 37.4 | 38.97 | 1058.9 | 36.3 | 38.46 | 1058.9 | 35.8 | 37.91 | 1066.2 | 36.9 | 39.3
2026-04-23 06:52 | 668 |  | 666.4 | 669 | 149.9 | 150.7 | 146.3 | 159.3 | -35.31 | 163.17 | 0.98 | 50.1 | 28.7 | 77580.2 | 4415912 | 0 | 0 | 159.39 | 80.99 | 81.24 | 100 | 0 | 0 | 1047.1 | 39.6 | 41.44 | 1061.7 | 38.8 | 41.17 | 1062.6 | 38.3 | 40.71 | 1070.9 | 39.2 | 42.02
2026-04-23 06:53 | 667.1 |  | 666.4 | 669.6 | 156.5 | 154.6 | 153.9 | 167.06 | -37.2 | 171.15 | 0.98 | 50.1 | 31 | 77580.3 | 4415913 | 0 | 0 | 167.06 | 79.98 | 80.23 | 100 | 0 | 0 | 1050 | 41.6 | 43.65 | 1063.3 | 40.7 | 43.23 | 1067.2 | 40 | 42.61 | 1075.9 | 41.1 | 44.26
2026-04-23 06:54 | 669.3 |  | 666.1 | 669.8 | 164.3 | 163.8 | 161.2 | 177.24 | -36.48 | 181.07 | 0.98 | 50.1 | 34.4 | 77580.7 | 4415917 | 0 | 0 | 177.24 | 81.34 | 81.59 | 100 | 0 | 0 | 1055.7 | 43.8 | 46.22 | 1063.5 | 43.2 | 45.89 | 1065.8 | 42.6 | 45.44 | 1077.9 | 43.5 | 46.87
2026-04-23 06:55 | 668 |  | 666.4 | 669.2 | 170 | 170.1 | 168.5 | 185.54 | -37.89 | 189.2 | 0.98 | 50.1 | 37 | 77581 | 4415920 | 0 | 0 | 185.54 | 80.45 | 80.7 | 100 | 0 | 0 | 1054.3 | 45.8 | 48.32 | 1067.1 | 44.9 | 47.91 | 1067.1 | 44.5 | 47.44 | 1077.9 | 45.6 | 49.18
2026-04-23 06:56 | 668.1 |  | 666.5 | 669.3 | 181.7 | 180.1 | 175.6 | 196.18 | -37.98 | 199.81 | 0.98 | 50.1 | 40.7 | 77581.4 | 4415924 | 0 | 0 | 196.27 | 81.6 | 81.85 | 100 | 0 | 0 | 1062 | 48 | 51.02 | 1073.2 | 47.2 | 50.63 | 1072.7 | 46.8 | 50.21 | 1080.8 | 48.2 | 52.04
2026-04-23 06:57 | 668 |  | 666.3 | 670.5 | 187.4 | 186.9 | 184.5 | 204.43 | -39.08 | 208.02 | 0.98 | 50.1 | 43.6 | 77581.7 | 4415927 | 0 | 0 | 204.43 | 80.98 | 81.23 | 100 | 0 | 0 | 1060.2 | 50.2 | 53.17 | 1073.5 | 49.2 | 52.78 | 1072.1 | 48.9 | 52.4 | 1084.4 | 50 | 54.2
2026-04-23 06:58 | 667.7 |  | 665.7 | 670.4 | 197.7 | 194.9 | 192.1 | 215.65 | -37.73 | 219.04 | 0.99 | 50.1 | 47.6 | 77582.1 | 4415931 | 0 | 0 | 215.65 | 82.03 | 82.28 | 100 | 0 | 0 | 1070.3 | 52.3 | 55.98 | 1075.4 | 51.8 | 55.73 | 1076.2 | 51.3 | 55.22 | 1087.9 | 51.6 | 56.14
2026-04-23 06:59 | 668.2 |  | 666.6 | 670.5 | 202.8 | 202.3 | 200.9 | 224.32 | -37.55 | 227.55 | 0.99 | 50.1 | 50.8 | 77582.3 | 4415933 | 0 | 0 | 224.32 | 82.49 | 82.74 | 100 | 0 | 0 | 1080.2 | 52.9 | 57.19 | 1072.8 | 53 | 56.86 | 1077.6 | 52.5 | 56.53 | 1088.2 | 53.8 | 58.55
2026-04-23 07:00 | 668.6 |  | 664.4 | 668.7 | 213.6 | 213 | 211.1 | 236.71 | -39.21 | 239.81 | 0.99 | 50.1 | 55.3 | 77582.8 | 4415938 | 0 | 0 | 236.71 | 83.6 | 83.85 | 100 | 0 | 0 | 1084.3 | 55.5 | 60.21 | 1078.7 | 55.7 | 60.1 | 1088.2 | 54.7 | 59.51 | 1096.1 | 56.3 | 61.71
2026-04-23 07:01 | 666.9 |  | 663.7 | 669.7 | 224.3 | 223.6 | 222.3 | 249.09 | -38.48 | 252.04 | 0.99 | 50.1 | 59.9 | 77583.3 | 4415943 | 0 | 0 | 249.09 | 84.57 | 84.81 | 100 | 0 | 0 | 1090.3 | 57.3 | 62.43 | 1086.4 | 57.4 | 62.37 | 1086.7 | 56.9 | 61.84 | 1098.4 | 58.5 | 64.21
2026-04-23 07:02 | 668.8 |  | 665.3 | 669.1 | 233.1 | 231 | 228.9 | 258.68 | -38.33 | 261.5 | 0.99 | 50.1 | 63.6 | 77583.7 | 4415947 | 0 | 0 | 258.69 | 83.98 | 84.22 | 100 | 0 | 0 | 1098 | 59.8 | 65.68 | 1082.7 | 60.6 | 65.57 | 1089 | 59.7 | 65.01 | 1101.8 | 61.3 | 67.56
2026-04-23 07:03 | 667.4 |  | 665.9 | 666.4 | 243.7 | 242.3 | 240.5 | 272.55 | -39.45 | 275.39 | 0.99 | 50.1 | 68.7 | 77584.2 | 4415952 | 0 | 0 | 272.55 | 85.02 | 85.26 | 100 | 0 | 0 | 1095.8 | 62.4 | 68.35 | 1090.2 | 62.6 | 68.25 | 1094.7 | 61.8 | 67.69 | 1101.7 | 63.7 | 70.22
2026-04-23 07:04 | 667.9 |  | 665.2 | 669 | 252.7 | 252 | 250 | 283.32 | -37.96 | 285.88 | 0.99 | 50 | 72.8 | 77584.6 | 4415956 | 0 | 0 | 283.45 | 84.67 | 84.9 | 100 | 0 | 0 | 1100.3 | 65.4 | 72.01 | 1096.5 | 65.6 | 71.95 | 1097.5 | 65.1 | 71.42 | 1105.4 | 66.8 | 73.89
2026-04-23 07:05 | 668.2 |  | 664.8 | 666.9 | 264.4 | 265.3 | 262.6 | 297.35 | -37.92 | 299.72 | 0.99 | 50 | 78.4 | 77585.2 | 4415962 | 0 | 0 | 297.38 | 85.71 | 85.95 | 100 | 0 | 0 | 1103.3 | 68.2 | 75.27 | 1096.2 | 68.9 | 75.53 | 1099.3 | 67.3 | 73.97 | 1108.8 | 69.2 | 76.7
2026-04-23 07:06 | 667.9 |  | 664.7 | 666.7 | 273.4 | 272.4 | 270.8 | 306.78 | -39.37 | 309.39 | 0.99 | 50 | 82.7 | 77585.6 | 4415966 | 0 | 0 | 306.78 | 85.17 | 85.4 | 100 | 0 | 0 | 1105.7 | 70.1 | 77.52 | 1100.7 | 71 | 78.15 | 1100.1 | 70 | 76.95 | 1108.3 | 72.6 | 80.43
2026-04-23 07:07 | 666.5 |  | 664.4 | 667.3 | 285 | 285.3 | 282.6 | 321.11 | -39.54 | 323.43 | 0.99 | 50 | 88.7 | 77586.2 | 4415972 | 0 | 0 | 321.11 | 86.09 | 86.32 | 100 | 0 | 0 | 1106.3 | 73.5 | 81.33 | 1103.2 | 73.8 | 81.4 | 1103.1 | 73.3 | 80.87 | 1112.4 | 75.5 | 84.03
2026-04-23 07:08 | 666.6 |  | 665 | 667.6 | 293.5 | 293.6 | 291.1 | 331.51 | -38.76 | 333.79 | 0.99 | 50 | 93.5 | 77586.6 | 4415976 | 0 | 0 | 331.51 | 85.81 | 86.04 | 100 | 0 | 0 | 1107.7 | 76 | 84.18 | 1103.5 | 76.3 | 84.21 | 1107.1 | 75.5 | 83.6 | 1111.7 | 77.8 | 86.52
2026-04-23 07:09 | 667 |  | 664.4 | 668 | 308.5 | 305.4 | 305.5 | 347.19 | -37.38 | 349.32 | 0.99 | 50 | 100 | 77587.3 | 4415983 | 0 | 0 | 347.19 | 86.73 | 86.96 | 100 | 0 | 0 | 1109.3 | 79.5 | 88.18 | 1101.4 | 79.9 | 88.01 | 1107.1 | 79.1 | 87.52 | 1116.6 | 81.1 | 90.5
2026-04-23 07:10 | 665.7 |  | 663.5 | 666.4 | 320.6 | 318 | 316.1 | 360.61 | -38.83 | 362.7 | 1 | 50.1 | 105.1 | 77587.8 | 4415988 | 0 | 0 | 360.61 | 86.29 | 86.51 | 100 | 0 | 0 | 1111.1 | 82.2 | 91.32 | 1109.6 | 82.5 | 91.57 | 1105.8 | 82.1 | 90.78 | 1116.4 | 84.5 | 94.29
2026-04-23 07:11 | 665 |  | 664.3 | 668.4 | 334.9 | 332.9 | 330.8 | 377.86 | -38.6 | 379.76 | 1 | 50.1 | 112.2 | 77588.6 | 4415996 | 0 | 0 | 377.86 | 87.27 | 87.48 | 100 | 0 | 0 | 1116.3 | 85.6 | 95.5 | 1108.7 | 86.5 | 95.88 | 1111.1 | 85.6 | 95.07 | 1117.5 | 88.6 | 99
2026-04-23 07:12 | 667.4 |  | 664.7 | 665.5 | 342.6 | 342 | 341.1 | 388.09 | -37.2 | 389.89 | 1 | 50.1 | 117.7 | 77589.1 | 4416001 | 0 | 0 | 388.09 | 86.95 | 87.16 | 100 | 0 | 0 | 1116.4 | 88 | 98.22 | 1109.2 | 89.1 | 98.81 | 1105.7 | 88.2 | 97.54 | 1121 | 90.6 | 101.51
2026-04-23 07:13 | 667.5 |  | 665.3 | 666.3 | 358.5 | 357.6 | 354.1 | 405.87 | -39.53 | 407.76 | 1 | 50 | 125.4 | 77589.9 | 4416009 | 0 | 0 | 405.87 | 88.03 | 88.24 | 100 | 0 | 0 | 1113.3 | 92.2 | 102.6 | 1112.2 | 92.7 | 103.07 | 1108.1 | 91.8 | 101.72 | 1118.7 | 95.1 | 106.42
2026-04-23 07:14 | 666.2 |  | 664.9 | 668 | 370.5 | 369.5 | 368.4 | 420.48 | -37.86 | 422.09 | 1 | 50 | 131.3 | 77590.4 | 4416014 | 0 | 0 | 420.48 | 87.66 | 87.87 | 100 | 0 | 0 | 1107.7 | 96 | 106.36 | 1112.2 | 96 | 106.79 | 1112.1 | 95.2 | 105.86 | 1119.8 | 98.3 | 110.11
2026-04-23 07:15 | 667.4 |  | 664.4 | 665.7 | 384.4 | 382.5 | 381.2 | 435.89 | -37.85 | 437.62 | 1 | 50 | 139.6 | 77591.2 | 4416022 | 0 | 0 | 435.89 | 88.73 | 88.93 | 100 | 0 | 0 | 1113.9 | 99.1 | 110.35 | 1116.7 | 99.1 | 110.63 | 1109.9 | 99 | 109.84 | 1122.8 | 101 | 113.4
2026-04-23 07:16 | 665 |  | 663.9 | 667 | 394 | 396.6 | 396.7 | 450.08 | -38.26 | 451.72 | 1 | 50 | 146 | 77591.9 | 4416029 | 0 | 0 | 450.08 | 88.46 | 88.66 | 100 | 0 | 0 | 1112.7 | 102 | 113.54 | 1116.6 | 102 | 113.86 | 1112 | 101.5 | 112.88 | 1123.4 | 104.1 | 116.92
2026-04-23 07:17 | 665.5 |  | 664.4 | 667 | 414.7 | 411.7 | 411.4 | 469.9 | -37.74 | 471.51 | 1 | 50 | 155.1 | 77592.8 | 4416038 | 0 | 0 | 471.09 | 89.55 | 89.75 | 100 | 0 | 0 | 1117.2 | 105.1 | 117.4 | 1119.1 | 105.6 | 118.2 | 1117.2 | 105.6 | 118 | 1125.8 | 109.4 | 123.13
2026-04-23 07:18 | 665.8 |  | 663.5 | 666 | 424 | 424.3 | 421.7 | 482.39 | -37.87 | 483.82 | 1 | 50 | 161.8 | 77593.5 | 4416045 | 0 | 0 | 482.39 | 89.15 | 89.34 | 100 | 0 | 0 | 1111.7 | 109.2 | 121.38 | 1115.7 | 109.4 | 122.01 | 1114.2 | 108.2 | 120.57 | 1121.5 | 112.2 | 125.81
2026-04-23 07:19 | 665.4 |  | 665 | 666.9 | 439.3 | 437.1 | 436.9 | 499.56 | -39.35 | 501.13 | 1 | 50 | 171.4 | 77594.4 | 4416054 | 0 | 0 | 499.73 | 90.18 | 90.36 | 100 | 0 | 0 | 1121.3 | 112.4 | 126 | 1118.4 | 111.4 | 124.64 | 1110.3 | 114 | 126.57 | 1122.4 | 116 | 130.15
2026-04-23 07:20 | 665.7 |  | 663.8 | 666.2 | 466.5 | 467.2 | 466.2 | 532.27 | -38.2 | 533.62 | 1 | 50 | 181.2 | 77595.5 | 4416065 | 0 | 0 | 532.27 | 91.04 | 91.22 | 100 | 0 | 0 | 1120.7 | 119.1 | 133.48 | 1117 | 121.4 | 135.64 | 1107.3 | 118.8 | 131.51 | 1125.9 | 122 | 137.31
2026-04-23 07:21 | 664.8 |  | 663.8 | 666.5 | 472.6 | 473.2 | 470.8 | 539.2 | -38.67 | 540.59 | 1 | 50 | 189.1 | 77596.3 | 4416073 | 0 | 0 | 540.24 | 90.77 | 90.94 | 100 | 0 | 0 | 1121.2 | 120.7 | 135.38 | 1122.3 | 121 | 135.82 | 1109.3 | 121.8 | 135.11 | 1128.4 | 124.8 | 140.79
2026-04-23 07:22 | 667.1 |  | 664.3 | 665.1 | 500.9 | 500.7 | 497.6 | 571.1 | -35.34 | 572.24 | 1 | 50 | 199.7 | 77597.3 | 4416083 | 0 | 0 | 571.1 | 91.64 | 91.81 | 100 | 0 | 0 | 1118.4 | 128.4 | 143.57 | 1119.2 | 129.3 | 144.72 | 1110.2 | 126.1 | 140.02 | 1123.8 | 129.7 | 145.74
2026-04-23 07:23 | 666.8 |  | 663.8 | 664.8 | 504.4 | 503.3 | 501.4 | 574.47 | -36.71 | 575.69 | 1 | 50 | 208 | 77598.1 | 4416091 | 0 | 0 | 576.65 | 91.24 | 91.4 | 100 | 0 | 0 | 1120.7 | 129 | 144.59 | 1123 | 128.5 | 144.27 | 1114.2 | 129.8 | 144.66 | 1126.2 | 133 | 149.76
2026-04-23 07:24 | 665.4 |  | 664.5 | 664.5 | 519.5 | 517.8 | 514.8 | 590.77 | -37.19 | 591.91 | 1 | 50 | 219.2 | 77599.2 | 4416102 | 0 | 0 | 590.78 | 92.01 | 92.17 | 100 | 0 | 0 | 1123 | 132.4 | 148.66 | 1116.7 | 133.1 | 148.62 | 1115.6 | 133.4 | 148.84 | 1121.8 | 135.2 | 151.7
2026-04-23 07:25 | 666.1 |  | 665.4 | 666 | 527.4 | 527.5 | 525.8 | 602.81 | -37.43 | 603.87 | 1 | 50 | 227.8 | 77600 | 4416110 | 0 | 0 | 602.81 | 91.58 | 91.74 | 100 | 0 | 0 | 1119.8 | 136.2 | 152.55 | 1117.8 | 136.1 | 152.08 | 1118.6 | 134.6 | 150.56 | 1122.3 | 139.8 | 156.87
2026-04-23 07:26 | 665.9 |  | 664.5 | 664.6 | 548.5 | 547.4 | 545.7 | 625.45 | -35.89 | 626.48 | 1 | 50 | 239.7 | 77601.2 | 4416122 | 0 | 0 | 625.47 | 92.27 | 92.42 | 100 | 0 | 0 | 1119.8 | 138.9 | 155.55 | 1119.7 | 140.5 | 157.28 | 1113.6 | 142.2 | 158.39 | 1116.4 | 146.5 | 163.6
2026-04-23 07:27 | 664.6 |  | 664.1 | 666.1 | 558.8 | 557.4 | 557.8 | 637.77 | -36.76 | 638.82 | 1 | 50 | 248.8 | 77602.1 | 4416131 | 0 | 0 | 637.77 | 91.77 | 91.91 | 100 | 0 | 0 | 1122.3 | 143.4 | 160.95 | 1117.6 | 144.1 | 161.03 | 1115.4 | 143.2 | 159.71 | 1113.8 | 148.9 | 165.87
2026-04-23 07:28 | 666.4 |  | 663.7 | 664.3 | 515.4 | 513.8 | 512.5 | 587.73 | -37.39 | 588.94 | 1 | 50 | 261.1 | 77603.3 | 4416143 | 0 | 0 | 656.1 | 92.27 | 92.4 | 100 | 0 | 0 | 1118.7 | 134.2 | 150.18 | 1110.7 | 126.4 | 140.38 | 1125.6 | 127.1 | 143.09 | 1116.7 | 142 | 158.56
2026-04-23 07:29 | 666.8 |  | 664 | 665.8 | 590.3 | 587.3 | 585 | 672.85 | -35.26 | 673.79 | 1 | 50 | 270.3 | 77604.4 | 4416154 | 0 | 0 | 672.85 | 91.89 | 92.02 | 100 | 0 | 0 | 1122.9 | 151.5 | 170.07 | 1117.6 | 151 | 168.76 | 1120.1 | 150.9 | 169.04 | 1115.9 | 157 | 175.15
2026-04-23 07:30 | 666.8 |  | 664.6 | 665.8 | 606.3 | 606.2 | 603.7 | 694.33 | -37.8 | 695.35 | 1 | 50 | 283.5 | 77605.6 | 4416166 | 0 | 0 | 694.33 | 92.44 | 92.57 | 100 | 0 | 0 | 1121.2 | 158.1 | 177.28 | 1115.2 | 157.9 | 176.05 | 1117.6 | 156.7 | 175.14 | 1114.9 | 159.9 | 178.27
2026-04-23 07:31 | 665.7 |  | 665.5 | 667.2 | 639.6 | 636.4 | 635 | 730.46 | -37.62 | 731.46 | 1 | 49.9 | 293.8 | 77606.8 | 4416178 | 0 | 0 | 730.46 | 92.01 | 92.13 | 100 | 0 | 0 | 1122.9 | 160.9 | 180.71 | 1113.2 | 167.3 | 186.29 | 1113.4 | 166.1 | 184.93 | 1114.4 | 171 | 190.59
2026-04-23 07:32 | 665.6 |  | 665 | 667.4 | 635.8 | 636.6 | 636.6 | 729.26 | -37.77 | 730.49 | 1 | 49.9 | 308 | 77608 | 4416190 | 0 | 0 | 747.69 | 92.43 | 92.54 | 100 | 0 | 0 | 1121.2 | 163.2 | 183.03 | 1113.3 | 163.8 | 182.41 | 1117.1 | 164.1 | 183.27 | 1112.9 | 171.6 | 190.94
2026-04-23 07:33 | 665 |  | 664.4 | 666.2 | 648.2 | 648.1 | 647.2 | 741.84 | -37.49 | 742.75 | 1 | 49.9 | 318.8 | 77609.2 | 4416202 | 0 | 0 | 747.69 | 92 | 92.1 | 100 | 0 | 0 | 1121.7 | 166.8 | 187.03 | 1109.5 | 168.1 | 186.48 | 1116.1 | 167.1 | 186.54 | 1108.3 | 173.9 | 192.73
2026-04-23 07:34 | 666 |  | 665.1 | 665.5 | 673.8 | 674.2 | 674 | 772.57 | -36.93 | 773.47 | 1 | 49.9 | 333.1 | 77610.6 | 4416216 | 0 | 0 | 772.57 | 92.36 | 92.46 | 100 | 0 | 0 | 1116.8 | 176.4 | 196.96 | 1110 | 175.9 | 195.29 | 1115.7 | 172.5 | 192.5 | 1108.9 | 180 | 199.58
2026-04-23 07:35 | 666.2 |  | 664.7 | 666.3 | 704.7 | 706.3 | 705.2 | 809.45 | -37.48 | 810.34 | 1 | 49.9 | 344.6 | 77611.7 | 4416227 | 0 | 0 | 809.45 | 91.82 | 91.91 | 100 | 0 | 0 | 1113.8 | 183.3 | 204.15 | 1109.2 | 183.8 | 203.89 | 1119.6 | 181.9 | 203.71 | 1107.9 | 189.4 | 209.82
2026-04-23 07:36 | 666.7 |  | 664.3 | 666 | 695.2 | 693.1 | 689.4 | 795.11 | -34.26 | 795.83 | 1 | 49.9 | 360.3 | 77613.3 | 4416243 | 0 | 0 | 817.14 | 92.25 | 92.33 | 100 | 0 | 0 | 1114.3 | 183.3 | 204.22 | 1107 | 187.1 | 207.16 | 1114.7 | 165.6 | 184.22 | 1109.9 | 190.3 | 211.25
2026-04-23 07:37 | 666.1 |  | 665.7 | 667.6 | 697.8 | 697.8 | 696.8 | 801.19 | -36.18 | 802.03 | 1 | 50 | 371.7 | 77614.5 | 4416255 | 0 | 0 | 817.14 | 91.54 | 91.61 | 100 | 0 | 0 | 1117 | 176.9 | 197.65 | 1108 | 184.6 | 204.58 | 1115.1 | 174.9 | 195.04 | 1108.3 | 193.1 | 213.98
2026-04-23 07:38 | 669.8 |  | 669 | 671.4 | 740.7 | 741.2 | 737.4 | 854.36 | -39.98 | 855.28 | 1 | 50 | 387.7 | 77616.1 | 4416271 | 0 | 0 | 859.91 | 91.95 | 92.02 | 100 | 0 | 0 | 1127.2 | 191 | 215.27 | 1107.9 | 192.8 | 213.59 | 1120.1 | 193.2 | 216.38 | 1106.3 | 199.9 | 221.1
2026-04-23 07:39 | 671.7 |  | 670.7 | 670.3 | 752.2 | 753.6 | 745.7 | 867.91 | -40.33 | 868.81 | 1 | 50 | 404 | 77617.7 | 4416287 | 0 | 0 | 867.91 | 92.24 | 92.3 | 100 | 0 | 0 | 1126.2 | 195.2 | 219.79 | 1107.2 | 195.7 | 216.73 | 1123.1 | 193.7 | 217.5 | 1102.1 | 201.5 | 222.05
2026-04-23 07:40 | 670.7 |  | 670.7 | 671.6 | 760.2 | 760.3 | 759.8 | 879.19 | -41.01 | 880.15 | 1 | 50 | 416.9 | 77618.9 | 4416299 | 0 | 0 | 879.44 | 91.77 | 91.82 | 100 | 0 | 0 | 1127.3 | 194 | 218.68 | 1107.6 | 199.9 | 221.44 | 1119.6 | 199.3 | 223.13 | 1098.3 | 208.2 | 228.65
2026-04-23 07:41 | 670.2 |  | 670.5 | 671.4 | 773.1 | 771.1 | 774 | 893.2 | -42.03 | 894.18 | 1 | 50 | 429.5 | 77620.2 | 4416312 | 0 | 0 | 893.2 | 91.18 | 91.23 | 100 | 0 | 0 | 1129.7 | 200.6 | 226.57 | 1105.1 | 202.7 | 224 | 1117.7 | 201.7 | 225.49 | 1099.3 | 209.2 | 229.64
2026-04-23 07:42 | 670.7 |  | 670.9 | 671.7 | 778.4 | 777.3 | 775.1 | 898.24 | -39.82 | 899.14 | 1 | 50 | 447 | 77622.1 | 4416331 | 0 | 0 | 907.7 | 91.54 | 91.58 | 100 | 0 | 0 | 1131.2 | 199.6 | 225.8 | 1100.3 | 200.3 | 220.35 | 1124.8 | 203.3 | 228.7 | 1097.6 | 214.1 | 235.04
2026-04-23 07:43 | 669.6 |  | 669.6 | 671.2 | 821 | 821.5 | 818.8 | 947.2 | -41.9 | 948.1 | 1 | 50 | 460.7 | 77623.3 | 4416343 | 0 | 0 | 947.26 | 91.11 | 91.14 | 100 | 0 | 0 | 1128.2 | 213 | 240.29 | 1102.1 | 214.5 | 236.42 | 1129.6 | 212 | 239.44 | 1104.4 | 220.4 | 243.45
2026-04-23 07:44 | 670.1 |  | 670.3 | 671.2 | 826.1 | 822.4 | 821.3 | 951.49 | -40.28 | 952.34 | 1 | 50 | 478.9 | 77625.3 | 4416363 | 0 | 0 | 951.49 | 91.43 | 91.46 | 100 | 0 | 0 | 1134.7 | 213.3 | 242.04 | 1104.2 | 215 | 237.39 | 1142.6 | 210.5 | 240.5 | 1134.5 | 215.2 | 244.18
2026-04-23 07:45 | 669.6 |  | 669.5 | 670.9 | 837.1 | 838.4 | 841.1 | 968.95 | -40.31 | 969.79 | 1 | 50 | 496.9 | 77627 | 4416380 | 0 | 0 | 969.12 | 91.74 | 91.76 | 100 | 0 | 0 | 1130.7 | 216.9 | 245.24 | 1117.1 | 205.9 | 230.04 | 1136.7 | 209.3 | 237.9 | 1142.4 | 189.6 | 216.61
2026-04-23 07:46 | 669.8 |  | 669.3 | 669.1 | 866.6 | 867.7 | 864.2 | 999.93 | -41.26 | 1000.79 | 1 | 50 | 511.1 | 77628.4 | 4416394 | 0 | 0 | 999.93 | 91.34 | 91.35 | 100 | 0 | 0 | 1138 | 223.8 | 254.68 | 1126.6 | 219.8 | 247.68 | 1144.6 | 221.7 | 253.72 | 1149.8 | 223.4 | 256.92
2026-04-23 07:47 | 668.1 |  | 667.9 | 669.4 | 888.8 | 888.4 | 887.7 | 1024.69 | -40.8 | 1025.61 | 1 | 49.9 | 530.6 | 77630.4 | 4416414 | 0 | 0 | 1024.8 | 91.68 | 91.68 | 100 | 0 | 0 | 1139.2 | 228.6 | 260.41 | 1140.1 | 223.8 | 255.21 | 1146.1 | 226.4 | 259.5 | 1148.9 | 227 | 260.76
2026-04-23 07:48 | 668.3 |  | 667.6 | 668.9 | 885.8 | 885.2 | 883.7 | 1019.57 | -37.66 | 1020.27 | 1 | 49.9 | 545.4 | 77631.8 | 4416428 | 0 | 0 | 1036.52 | 91.17 | 91.17 | 100 | 0 | 0 | 1132.3 | 219.7 | 248.75 | 1143.1 | 225.6 | 257.88 | 1148 | 226.6 | 260.1 | 1149.3 | 233.2 | 268.03
2026-04-23 07:49 | 667.9 |  | 666.9 | 666.4 | 925.8 | 925.8 | 925.5 | 1065.4 | -37.57 | 1066.06 | 1 | 49.9 | 565.5 | 77633.8 | 4416448 | 0 | 0 | 1065.4 | 91.51 | 91.5 | 100 | 0 | 0 | 1134.8 | 241 | 273.44 | 1145 | 230.5 | 263.94 | 1144.1 | 235.2 | 269.12 | 1150.4 | 237.4 | 273.11
2026-04-23 07:50 | 669.5 |  | 667.8 | 667.8 | 979.1 | 979.7 | 978.3 | 1127.76 | -41.74 | 1128.53 | 1 | 49.9 | 581.3 | 77635.4 | 4416464 | 0 | 0 | 1127.76 | 91.08 | 91.06 | 100 | 0 | 0 | 1136.7 | 256.8 | 291.95 | 1145.7 | 245.1 | 280.79 | 1144.1 | 250.3 | 286.33 | 1149.4 | 247.7 | 284.76
2026-04-23 07:51 | 669.4 |  | 667.6 | 667.9 | 1002.2 | 1002 | 1001.2 | 1155.38 | -39.15 | 1156.05 | 1 | 50 | 603.6 | 77637.7 | 4416487 | 0 | 0 | 1175.12 | 91.48 | 91.44 | 100 | 0 | 0 | 1139.7 | 256 | 291.79 | 1148 | 248.9 | 285.79 | 1146.2 | 255.8 | 293.25 | 1149.8 | 258.6 | 297.37
2026-04-23 07:52 | 664.3 |  | 663.8 | 662.4 | 956.1 | 957 | 956.4 | 1093.91 | -36.44 | 1094.52 | 1 | 50 | 620 | 77639.3 | 4416503 | 0 | 0 | 1175.12 | 90.98 | 90.94 | 100 | 0 | 0 | 1131.3 | 228.2 | 258.17 | 1147.1 | 243.1 | 278.87 | 1145.1 | 242.6 | 277.86 | 1148.4 | 253.7 | 291.39
2026-04-23 07:53 | 668.4 |  | 667.5 | 666.3 | 1011.1 | 1010.6 | 1007.5 | 1162.99 | -37.24 | 1163.58 | 1 | 50 | 640.5 | 77641.3 | 4416523 | 0 | 0 | 1175.12 | 91.15 | 91.1 | 100 | 0 | 0 | 1129 | 263.1 | 297.04 | 1148.1 | 250.9 | 288.11 | 1143.5 | 257.2 | 294.08 | 1146.3 | 259.3 | 297.24
2026-04-23 07:54 | 663.9 |  | 664.1 | 664.2 | 984.4 | 981.6 | 983.1 | 1126.15 | -34.47 | 1126.68 | 1 | 50 | 657.2 | 77642.9 | 4416539 | 0 | 0 | 1175.12 | 90.71 | 90.64 | 100 | 0 | 0 | 1144.7 | 242.2 | 277.22 | 1150.6 | 240.8 | 277.03 | 1146.7 | 252 | 288.94 | 1149.8 | 257.8 | 296.37
2026-04-23 07:55 | 668.5 |  | 666.3 | 666.4 | 1065.3 | 1068.3 | 1065.8 | 1226.78 | -40.3 | 1227.44 | 1 | 50 | 679.8 | 77645.3 | 4416563 | 0 | 0 | 1226.78 | 91.07 | 90.99 | 100 | 0 | 0 | 1137.7 | 279.5 | 317.94 | 1147.2 | 264.7 | 303.67 | 1144.2 | 272.1 | 311.39 | 1145.4 | 269.8 | 309.08
2026-04-23 07:56 | 667.1 |  | 667.5 | 666.4 | 1098.7 | 1098.3 | 1097.9 | 1263.72 | -37.48 | 1264.26 | 1 | 50 | 698.6 | 77647.1 | 4416581 | 0 | 0 | 1263.72 | 90.81 | 90.72 | 100 | 0 | 0 | 1138.3 | 288.1 | 328 | 1145.7 | 273.2 | 313.02 | 1143.1 | 280.1 | 320.18 | 1150.9 | 276 | 317.63
2026-04-23 07:57 | 661.7 |  | 662 | 663.2 | 1095 | 1090.8 | 1090.6 | 1248.99 | -34.62 | 1249.55 | 1 | 50 | 722.8 | 77649.6 | 4416606 | 0 | 0 | 1263.72 | 91.21 | 91.1 | 100 | 0 | 0 | 1141 | 280.9 | 320.48 | 1151.6 | 268 | 308.6 | 1148.1 | 275.3 | 316.03 | 1150.8 | 276.5 | 318.25
2026-04-23 07:58 | 666 |  | 666.2 | 667.2 | 1076.2 | 1077.5 | 1076.8 | 1238.9 | -38.98 | 1239.48 | 1 | 50 | 740.7 | 77651.4 | 4416624 | 0 | 0 | 1263.72 | 90.81 | 90.69 | 100 | 0 | 0 | 1139.8 | 279.3 | 318.31 | 1149.1 | 265.4 | 304.96 | 1149.1 | 274.1 | 314.97 | 1153.9 | 273.1 | 315.14
2026-04-23 07:59 | 664 |  | 662.8 | 661.5 | 1123.3 | 1124.9 | 1123.3 | 1285.33 | -35.1 | 1285.81 | 1 | 50 | 765 | 77653.8 | 4416648 | 0 | 0 | 1285.33 | 91.2 | 91.07 | 100 | 0 | 0 | 1135.7 | 292.3 | 331.97 | 1146.7 | 277 | 317.66 | 1145.4 | 284.4 | 325.78 | 1150.4 | 282.8 | 325.37
2026-04-23 08:00 | 663.8 |  | 660.9 | 663.2 | 1131.8 | 1132.6 | 1132.8 | 1294.11 | -34.73 | 1294.57 | 1 | 50 | 783.3 | 77655.6 | 4416666 | 0 | 0 | 1294.12 | 90.79 | 90.64 | 100 | 0 | 0 | 1140.3 | 293.3 | 334.49 | 1147.9 | 279.1 | 320.35 | 1148.2 | 283.9 | 325.94 | 1148.3 | 286 | 328.44
2026-04-23 08:01 | 662.4 |  | 662.5 | 662.8 | 1143.5 | 1146.9 | 1147.8 | 1310.76 | -35.57 | 1311.25 | 1 | 50 | 808.4 | 77658.1 | 4416691 | 0 | 0 | 1310.76 | 91.16 | 91 | 100 | 0 | 0 | 1135.8 | 297.4 | 337.8 | 1149.2 | 282.7 | 324.83 | 1147.8 | 288.9 | 331.57 | 1147.3 | 289.6 | 332.22
2026-04-23 08:02 | 661.2 |  | 661.1 | 661.2 | 1142.3 | 1145.1 | 1145.8 | 1305.73 | -35.96 | 1306.21 | 1 | 50 | 827.3 | 77660.1 | 4416711 | 0 | 0 | 1314.21 | 90.78 | 90.61 | 100 | 0 | 0 | 1139.2 | 297.4 | 338.78 | 1150.2 | 279.7 | 321.65 | 1148.2 | 287 | 329.53 | 1149.8 | 288.5 | 331.7
2026-04-23 08:03 | 664.1 |  | 664.4 | 664.8 | 1179.7 | 1177.7 | 1180.6 | 1352.13 | -36.96 | 1352.64 | 1 | 50 | 853 | 77662.6 | 4416736 | 0 | 0 | 1352.13 | 91.13 | 90.95 | 100 | 0 | 0 | 1135.7 | 306.5 | 348.06 | 1149.5 | 290.8 | 334.27 | 1146.3 | 298.5 | 342.2 | 1148.4 | 299.4 | 343.79
2026-04-23 08:04 | 664.2 |  | 665.2 | 663.7 | 1209.2 | 1205.6 | 1210.7 | 1386.75 | -36.58 | 1387.23 | 1 | 50 | 879.4 | 77665.3 | 4416763 | 0 | 0 | 1386.75 | 91.48 | 91.28 | 100 | 0 | 0 | 1133.8 | 313.8 | 355.77 | 1152.2 | 296.9 | 342.09 | 1148.4 | 304 | 349.14 | 1150.3 | 304.9 | 350.67
2026-04-23 08:05 | 664.2 |  | 663.4 | 662.3 | 1167.7 | 1170.8 | 1170.9 | 1339.82 | -36.09 | 1340.29 | 1 | 49.9 | 898.9 | 77667.2 | 4416782 | 0 | 0 | 1386.81 | 91.08 | 90.86 | 100 | 0 | 0 | 1140.3 | 301.4 | 343.71 | 1144.6 | 278.7 | 318.97 | 1146.1 | 297.5 | 340.91 | 1152.9 | 303.1 | 349.44
2026-04-23 08:06 | 662.2 |  | 662.8 | 662.8 | 1229.8 | 1231.8 | 1232.3 | 1408.71 | -34.68 | 1409.14 | 1 | 50 | 925.6 | 77669.9 | 4416809 | 0 | 0 | 1413.44 | 91.46 | 91.23 | 100 | 0 | 0 | 1135.7 | 315.6 | 358.39 | 1153.2 | 301.9 | 348.15 | 1148.6 | 310.3 | 356.38 | 1152.8 | 314.1 | 362.04
2026-04-23 08:07 | 663.5 |  | 662.8 | 662 | 1243.3 | 1247.6 | 1248.9 | 1426.38 | -35.65 | 1426.81 | 1 | 50 | 946.4 | 77671.9 | 4416829 | 0 | 0 | 1426.38 | 91.13 | 90.89 | 100 | 0 | 0 | 1132.7 | 325.3 | 368.46 | 1151.7 | 307 | 353.55 | 1147.2 | 315.6 | 362.04 | 1152.1 | 313.2 | 360.87
2026-04-23 08:08 | 657.8 |  | 657.9 | 657.1 | 1286.3 | 1288.4 | 1290.7 | 1463.1 | -33.9 | 1463.49 | 1 | 50 | 973.8 | 77674.7 | 4416857 | 0 | 0 | 1463.1 | 91.42 | 91.16 | 100 | 0 | 0 | 1134.2 | 331.7 | 376.2 | 1149.9 | 315.9 | 363.22 | 1145.8 | 323 | 370.01 | 1147.4 | 323.4 | 371.06
2026-04-23 08:09 | 661.3 |  | 663 | 661.8 | 1291.4 | 1291.1 | 1293.5 | 1476.77 | -34.37 | 1477.18 | 1 | 50 | 995.5 | 77676.8 | 4416878 | 0 | 0 | 1477.04 | 91.1 | 90.83 | 100 | 0 | 0 | 1135.7 | 333.9 | 379.26 | 1150.1 | 316.3 | 363.81 | 1146.7 | 326.3 | 374.13 | 1151.4 | 327.7 | 377.27
2026-04-23 08:10 | 659.2 |  | 660.3 | 659.6 | 1320.2 | 1316.9 | 1321.6 | 1502 | -34.62 | 1502.37 | 1 | 50 | 1023.7 | 77679.7 | 4416907 | 0 | 0 | 1502.1 | 91.37 | 91.08 | 100 | 0 | 0 | 1130.8 | 342.2 | 386.96 | 1149.2 | 321.7 | 369.64 | 1146.1 | 331.7 | 380.12 | 1149.9 | 333.2 | 383.13
2026-04-23 08:11 | 659.7 |  | 659.6 | 656.6 | 1342.4 | 1345.2 | 1345.6 | 1529.68 | -34.65 | 1530.05 | 1 | 50 | 1046 | 77681.8 | 4416928 | 0 | 0 | 1529.68 | 91.07 | 90.77 | 100 | 0 | 0 | 1133.3 | 348.3 | 394.72 | 1148.2 | 328.7 | 377.42 | 1146.4 | 338.4 | 387.89 | 1146.8 | 338.4 | 388.06
2026-04-23 08:12 | 663.7 |  | 664.1 | 661.2 | 1326.6 | 1327.8 | 1328.1 | 1519.16 | -34.39 | 1519.69 | 1 | 50 | 1075.9 | 77685 | 4416960 | 0 | 0 | 1538.78 | 91.4 | 91.08 | 100 | 0 | 0 | 1132.8 | 344.5 | 390.3 | 1147.2 | 324.4 | 372.14 | 1146.5 | 335.9 | 385.07 | 1152.3 | 338.1 | 389.65
2026-04-23 08:13 | 662.9 |  | 663.8 | 660.6 | 1370.6 | 1369.8 | 1372 | 1567.94 | -34.69 | 1568.36 | 1 | 50 | 1098.7 | 77687.2 | 4416982 | 0 | 0 | 1567.94 | 91.16 | 90.84 | 100 | 0 | 0 | 1134.2 | 354.5 | 402.12 | 1147.2 | 337.6 | 387.33 | 1146.7 | 346.4 | 397.26 | 1147.9 | 348.1 | 399.58
2026-04-23 08:14 | 658.1 |  | 658.7 | 658.7 | 1406.3 | 1408.5 | 1413.1 | 1603.13 | -33.61 | 1603.46 | 1 | 50 | 1129.6 | 77690.3 | 4417013 | 0 | 0 | 1603.13 | 91.51 | 91.16 | 100 | 0 | 0 | 1131.3 | 364.4 | 411.89 | 1145.3 | 346.1 | 396.44 | 1145.1 | 354 | 405.37 | 1151.3 | 354.8 | 408.45
2026-04-23 08:15 | 659.7 |  | 659.6 | 657.8 | 1422.1 | 1428.1 | 1427.5 | 1621.67 | -31.66 | 1621.97 | 1 | 50 | 1152.9 | 77692.5 | 4417035 | 0 | 0 | 1621.67 | 91.19 | 90.83 | 100 | 0 | 0 | 1130.2 | 367.8 | 415.74 | 1146.5 | 349.1 | 400.22 | 1144.1 | 359 | 410.7 | 1149.8 | 360.5 | 414.51
2026-04-23 08:16 | 658.5 |  | 658.8 | 657.5 | 1451.1 | 1452.4 | 1448.1 | 1648.71 | -32.44 | 1649.03 | 1 | 50 | 1183.8 | 77695.7 | 4417067 | 0 | 0 | 1648.71 | 91.44 | 91.07 | 100 | 0 | 0 | 1131.2 | 375.9 | 425.22 | 1144 | 356.2 | 407.55 | 1143.1 | 364 | 416.13 | 1148.3 | 366.1 | 420.35
2026-04-23 08:17 | 662.3 |  | 660.9 | 660.6 | 1457.2 | 1457.1 | 1465.6 | 1667.17 | -34.17 | 1667.15 | 1 | 50 | 1207.7 | 77698.1 | 4417091 | 0 | 0 | 1667.17 | 91.09 | 90.71 | 100 | 0 | 0 | 1130 | 380.2 | 429.59 | 1143.2 | 359.9 | 411.43 | 1143.1 | 368.7 | 421.42 | 1150.3 | 369.3 | 424.84
2026-04-23 08:18 | 661.9 |  | 661.1 | 659.1 | 1486.9 | 1485.9 | 1487.3 | 1696.39 | -34.88 | 1696.72 | 1 | 50 | 1240.1 | 77701.4 | 4417124 | 0 | 0 | 1696.39 | 91.42 | 91.02 | 100 | 0 | 0 | 1128.7 | 385.6 | 435.27 | 1144.2 | 366.1 | 418.93 | 1143.1 | 375.8 | 429.59 | 1148.1 | 377 | 432.84
2026-04-23 08:19 | 660.6 |  | 661.7 | 661 | 1497.5 | 1497.2 | 1501.2 | 1709.97 | -34.96 | 1710.32 | 1 | 50 | 1264.7 | 77703.8 | 4417148 | 0 | 0 | 1710 | 91.07 | 90.66 | 100 | 0 | 0 | 1130.4 | 388.1 | 438.75 | 1143.7 | 370 | 423.19 | 1142.7 | 377.8 | 431.73 | 1147.6 | 380.4 | 436.58
2026-04-23 08:20 | 663 |  | 663.1 | 659.6 | 1510.6 | 1510.2 | 1506.8 | 1724.69 | -33.55 | 1725.25 | 1 | 50 | 1297.8 | 77707 | 4417180 | 0 | 0 | 1724.93 | 91.37 | 90.95 | 100 | 0 | 0 | 1128.7 | 392.2 | 442.73 | 1143.7 | 373.3 | 426.9 | 1145.4 | 380.2 | 435.53 | 1145.2 | 384.3 | 440.13
2026-04-23 08:21 | 660.2 |  | 662 | 660.7 | 1533.9 | 1537.6 | 1541.2 | 1754.39 | -36.12 | 1754.76 | 1 | 50 | 1322.9 | 77709.7 | 4417207 | 0 | 0 | 1754.39 | 91.08 | 90.64 | 100 | 0 | 0 | 1130.2 | 397.2 | 448.91 | 1144.4 | 379.5 | 434.34 | 1142.3 | 388.2 | 443.39 | 1145.3 | 391.7 | 448.65
2026-04-23 08:22 | 662.5 |  | 661.3 | 660.1 | 1556.7 | 1559.3 | 1558.5 | 1778.85 | -35.86 | 1779.21 | 1 | 50 | 1357.3 | 77712.9 | 4417239 | 0 | 0 | 1779 | 91.39 | 90.94 | 100 | 0 | 0 | 1129.3 | 404.8 | 457.16 | 1142.5 | 386.5 | 441.57 | 1143.1 | 391.1 | 447.06 | 1149.9 | 395.4 | 454.7
2026-04-23 08:23 | 662.9 |  | 662.2 | 659.7 | 1566.9 | 1569 | 1569.8 | 1792.72 | -35.36 | 1793.07 | 1 | 50 | 1383 | 77715.7 | 4417267 | 0 | 0 | 1792.72 | 91.1 | 90.63 | 100 | 0 | 0 | 1127.8 | 408.1 | 460.31 | 1146.3 | 386.9 | 443.49 | 1142.3 | 396.1 | 452.41 | 1148.1 | 398.7 | 457.79
2026-04-23 08:24 | 661.6 |  | 663.6 | 661.7 | 1596.3 | 1595.9 | 1596.7 | 1824.55 | -35.72 | 1824.9 | 1 | 50 | 1418.3 | 77719.1 | 4417301 | 0 | 0 | 1824.55 | 91.41 | 90.92 | 100 | 0 | 0 | 1125.8 | 415.1 | 467.32 | 1143 | 393.9 | 450.21 | 1144.2 | 403.8 | 462.07 | 1144.9 | 407.8 | 466.87
2026-04-23 08:25 | 661.3 |  | 663.7 | 660.1 | 1596 | 1593.6 | 1598.8 | 1824.3 | -36.29 | 1824.66 | 1 | 50 | 1444.6 | 77721.9 | 4417329 | 0 | 0 | 1824.55 | 91.11 | 90.62 | 100 | 0 | 0 | 1125.7 | 421.6 | 474.64 | 1139.2 | 396.4 | 451.56 | 1145.2 | 400.3 | 458.41 | 1149.4 | 402.7 | 462.84
2026-04-23 08:26 | 658.9 |  | 658.9 | 658.2 | 1651.5 | 1653.6 | 1658.7 | 1880.36 | -33.69 | 1880.66 | 1 | 50 | 1480.5 | 77725.4 | 4417364 | 0 | 0 | 1880.43 | 91.42 | 90.91 | 100 | 0 | 0 | 1126.8 | 426.7 | 480.77 | 1143.2 | 405.7 | 464.91 | 1142.7 | 416.6 | 476 | 1143.5 | 421.1 | 481.57
2026-04-23 08:27 | 662 |  | 662.9 | 660.2 | 1649.5 | 1651.9 | 1653 | 1885.35 | -35.24 | 1885.69 | 1 | 50 | 1507.6 | 77728.1 | 4417391 | 0 | 0 | 1885.43 | 91.13 | 90.6 | 100 | 0 | 0 | 1124.2 | 431.3 | 484.87 | 1142.3 | 408.9 | 467.04 | 1141.5 | 416.3 | 475.23 | 1145.3 | 421.1 | 482.27
2026-04-23 08:28 | 663.8 |  | 664.7 | 660.2 | 1684.2 | 1684.3 | 1687.9 | 1928.12 | -34.55 | 1928.43 | 1 | 50 | 1544.4 | 77731.8 | 4417428 | 0 | 0 | 1928.12 | 91.4 | 90.86 | 100 | 0 | 0 | 1124.8 | 439.8 | 494.65 | 1141.1 | 418.1 | 477.05 | 1141.7 | 426.5 | 486.91 | 1147.9 | 430 | 493.62
2026-04-23 08:29 | 663 |  | 664.2 | 660 | 1703.2 | 1705.1 | 1706.1 | 1949.28 | -34.9 | 1949.59 | 1 | 50 | 1572.9 | 77734.6 | 4417456 | 0 | 0 | 1949.28 | 91.15 | 90.6 | 100 | 0 | 0 | 1126.5 | 444.7 | 500.98 | 1144.7 | 421 | 481.89 | 1140.6 | 430.9 | 491.5 | 1145 | 435.2 | 498.89
2026-04-23 08:30 | 663 |  | 664.1 | 660.2 | 1718.9 | 1721.6 | 1724.1 | 1967.84 | -36.64 | 1968.16 | 1 | 50 | 1610.7 | 77738.3 | 4417493 | 0 | 0 | 1968.04 | 91.42 | 90.85 | 100 | 0 | 0 | 1125.2 | 447 | 502.95 | 1138.2 | 427.4 | 486.49 | 1140.6 | 436.1 | 497.45 | 1145.9 | 440.4 | 504.67
2026-04-23 08:31 | 661.1 |  | 663.9 | 660.9 | 1729.3 | 1730.1 | 1729.9 | 1977.1 | -35.61 | 1977.79 | 1 | 50 | 1639.1 | 77741.2 | 4417522 | 0 | 0 | 1977.47 | 91.14 | 90.56 | 100 | 0 | 0 | 1125.7 | 450 | 506.59 | 1141.7 | 428.4 | 489.08 | 1139.6 | 438.8 | 500.09 | 1144.6 | 442 | 505.97
2026-04-23 08:32 | 661.5 |  | 663.8 | 660.4 | 1768 | 1767.2 | 1772.3 | 2024.03 | -35.26 | 2024.34 | 1 | 49.9 | 1677.6 | 77745.1 | 4417561 | 0 | 0 | 2024.03 | 91.41 | 90.82 | 100 | 0 | 0 | 1122.3 | 462.9 | 519.48 | 1139.7 | 439.2 | 500.52 | 1140.5 | 449.2 | 512.34 | 1143.2 | 451.9 | 516.63
2026-04-23 08:33 | 662.8 |  | 664 | 659.9 | 1789.6 | 1794 | 1793.6 | 2050.03 | -35.3 | 2050.34 | 1 | 49.9 | 1707 | 77748 | 4417590 | 0 | 0 | 2050.54 | 91.16 | 90.56 | 100 | 0 | 0 | 1122.4 | 467.4 | 524.58 | 1140.7 | 445.7 | 508.38 | 1141.2 | 453.7 | 517.72 | 1143.9 | 458.9 | 524.94
2026-04-23 08:34 | 661.8 |  | 663.7 | 660.5 | 1807.1 | 1808.9 | 1813 | 2071.01 | -35.92 | 2071.34 | 1 | 50 | 1747.2 | 77752 | 4417630 | 0 | 0 | 2071.04 | 91.46 | 90.84 | 100 | 0 | 0 | 1120.7 | 474 | 531.22 | 1141.1 | 449.7 | 513.12 | 1139.6 | 458.5 | 522.46 | 1146.3 | 461.8 | 529.38
2026-04-23 08:35 | 663.5 |  | 665.1 | 661.9 | 1833.9 | 1834.4 | 1840.6 | 2105.18 | -36.55 | 2105.52 | 1 | 49.9 | 1788 | 77756.2 | 4417672 | 0 | 0 | 2094.39 | 91.75 | 91.11 | 100 | 0 | 0 | 1122.8 | 478.3 | 537.03 | 1142.2 | 454 | 518.58 | 1137.6 | 464 | 527.87 | 1142.2 | 469.6 | 536.37
2026-04-23 08:36 | 661.2 |  | 664.5 | 661.1 | 1847.9 | 1848.9 | 1851.9 | 2116.81 | -35.47 | 2117.11 | 1 | 49.9 | 1818.5 | 77759.1 | 4417701 | 0 | 0 | 2119.86 | 91.49 | 90.84 | 100 | 0 | 0 | 1123.7 | 478.8 | 538 | 1140.9 | 457.9 | 522.4 | 1138.6 | 470.6 | 535.88 | 1140.3 | 478.2 | 545.27
2026-04-23 08:37 | 661.7 |  | 665 | 661.3 | 1870.1 | 1868.4 | 1870.1 | 2140.42 | -37.36 | 2140.74 | 1 | 50 | 1858.7 | 77763.1 | 4417741 | 0 | 0 | 2140.42 | 91.7 | 91.03 | 100 | 0 | 0 | 1117.6 | 491.8 | 549.63 | 1137.1 | 468.5 | 532.69 | 1137.2 | 472.2 | 536.99 | 1142.4 | 474 | 541.5
2026-04-23 08:38 | 662.2 |  | 664.3 | 660.7 | 1895.8 | 1896.3 | 1903.5 | 2173.3 | -36.24 | 2173.6 | 1 | 49.9 | 1889.9 | 77766.2 | 4417772 | 0 | 0 | 2173.3 | 91.48 | 90.8 | 100 | 0 | 0 | 1121.8 | 496.6 | 557.06 | 1136.7 | 473.2 | 537.93 | 1136.2 | 482.4 | 548.06 | 1142 | 488.4 | 557.8
2026-04-23 08:39 | 664 |  | 665.5 | 661.1 | 1922.3 | 1925.4 | 1923.4 | 2203.65 | -36.05 | 2203.96 | 1 | 50 | 1932 | 77770.5 | 4417815 | 0 | 0 | 2203.65 | 91.73 | 91.03 | 100 | 0 | 0 | 1115.7 | 504.3 | 562.66 | 1137.7 | 478.5 | 544.43 | 1137.1 | 490.7 | 557.98 | 1142.9 | 494 | 564.58
2026-04-23 08:40 | 662.9 |  | 664.8 | 661.8 | 1924.5 | 1929.7 | 1932.1 | 2210.45 | -37.33 | 2210.68 | 1 | 50 | 1964.5 | 77773.8 | 4417848 | 0 | 0 | 2210.45 | 91.47 | 90.76 | 100 | 0 | 0 | 1117.8 | 505.8 | 565.44 | 1136.7 | 480.6 | 546.3 | 1137.5 | 491.6 | 559.23 | 1141.4 | 497.2 | 567.45
2026-04-23 08:41 | 664.5 |  | 666 | 660.6 | 1957.7 | 1962 | 1964.4 | 2247.07 | -35.98 | 2246.97 | 1 | 50 | 2007.4 | 77778 | 4417890 | 0 | 0 | 2247.07 | 91.75 | 91.02 | 100 | 0 | 0 | 1118.8 | 514.1 | 575.16 | 1136.7 | 490 | 557.03 | 1135.3 | 498.9 | 566.4 | 1137.8 | 504.9 | 574.53
2026-04-23 08:42 | 662.9 |  | 665.9 | 662.5 | 1993.4 | 1996.4 | 1995.8 | 2284.39 | -35.58 | 2284.67 | 1 | 50 | 2040.1 | 77781.2 | 4417922 | 0 | 0 | 2284.39 | 91.48 | 90.73 | 100 | 0 | 0 | 1115.3 | 525.1 | 585.62 | 1136.7 | 499.4 | 567.65 | 1134.1 | 508.9 | 577.11 | 1140.8 | 512.4 | 584.51
2026-04-23 08:43 | 663.1 |  | 664.9 | 661.8 | 2009.4 | 2014.5 | 2017.1 | 2307.17 | -37.29 | 2307.4 | 1 | 50 | 2084.4 | 77785.6 | 4417966 | 0 | 0 | 2307.38 | 91.75 | 90.99 | 100 | 0 | 0 | 1120 | 524.4 | 587.29 | 1136.1 | 503.1 | 571.52 | 1134.6 | 514.5 | 583.77 | 1139.9 | 521.5 | 594.44
2026-04-23 08:44 | 663.1 |  | 666.2 | 662.9 | 2020.5 | 2019.5 | 2021.9 | 2316.12 | -35.14 | 2316.39 | 1 | 50 | 2117.7 | 77789.1 | 4418001 | 0 | 0 | 2316.12 | 91.47 | 90.69 | 100 | 0 | 0 | 1116.3 | 532.2 | 594.15 | 1133.4 | 508.8 | 576.64 | 1134.7 | 512.9 | 581.99 | 1139.4 | 521 | 593.67
2026-04-23 08:45 | 663.3 |  | 665.6 | 662.2 | 2058.5 | 2062.6 | 2064.4 | 2362.08 | -35.91 | 2362.38 | 1 | 50 | 2163.5 | 77793.5 | 4418045 | 0 | 0 | 2362.08 | 91.74 | 90.94 | 100 | 0 | 0 | 1115.8 | 539.8 | 602.28 | 1134.8 | 516.5 | 586.11 | 1131.7 | 527.2 | 596.64 | 1137.3 | 534.1 | 607.44
2026-04-23 08:46 | 664.8 |  | 666.7 | 662.8 | 2068.1 | 2069.4 | 2073.6 | 2377.08 | -38.11 | 2377.39 | 1 | 49.9 | 2197.7 | 77797.1 | 4418081 | 0 | 0 | 2377.08 | 91.49 | 90.68 | 100 | 0 | 0 | 1116.4 | 543.6 | 606.92 | 1133.2 | 519.8 | 589.07 | 1131.9 | 530.2 | 600.1 | 1139.4 | 536.8 | 611.62
2026-04-23 08:47 | 663.9 |  | 665.6 | 661.8 | 2103 | 2104.1 | 2109.3 | 2414.89 | -36.4 | 2415.17 | 1 | 49.9 | 2244.6 | 77801.7 | 4418127 | 0 | 0 | 2414.89 | 91.76 | 90.93 | 100 | 0 | 0 | 1114.7 | 554.1 | 617.64 | 1133.1 | 528.2 | 598.48 | 1131.3 | 539.6 | 610.47 | 1135.4 | 546.2 | 620.18
2026-04-23 08:48 | 662.9 |  | 666 | 661.5 | 2115.1 | 2118.8 | 2118.7 | 2428.51 | -36.11 | 2428.77 | 1 | 49.9 | 2279.6 | 77805.3 | 4418163 | 0 | 0 | 2428.51 | 91.52 | 90.68 | 100 | 0 | 0 | 1116.7 | 554.7 | 619.45 | 1133.5 | 530.9 | 601.74 | 1131.3 | 542 | 613.13 | 1139.9 | 548 | 624.65
2026-04-23 08:49 | 663.7 |  | 666 | 661.8 | 2133.1 | 2136.1 | 2139.1 | 2451 | -37.35 | 2451.28 | 1 | 49.9 | 2326.5 | 77810 | 4418210 | 0 | 0 | 2451 | 91.74 | 90.88 | 100 | 0 | 0 | 1114.8 | 562.6 | 627.19 | 1131.7 | 536.4 | 607.07 | 1132.2 | 546.4 | 618.63 | 1133.4 | 555.3 | 629.57
2026-04-23 08:50 | 663 |  | 666.2 | 661.6 | 2163.3 | 2167.4 | 2171 | 2485.53 | -36.75 | 2485.81 | 1 | 49.9 | 2362.2 | 77813.6 | 4418246 | 0 | 0 | 2485.53 | 91.5 | 90.63 | 100 | 0 | 0 | 1113.2 | 570.3 | 634.83 | 1133.1 | 543.2 | 615.45 | 1131.7 | 555.5 | 628.68 | 1133.3 | 563.3 | 638.36
2026-04-23 08:51 | 663.1 |  | 666.5 | 662.1 | 2190 | 2194.4 | 2195.8 | 2516.77 | -38.16 | 2517.05 | 1 | 50 | 2410.4 | 77818.4 | 4418294 | 0 | 0 | 2518.38 | 91.72 | 90.83 | 100 | 0 | 0 | 1113.2 | 576 | 641.25 | 1129.3 | 551.6 | 622.92 | 1128.3 | 564.3 | 636.68 | 1136.7 | 570.5 | 648.45
2026-04-23 08:52 | 665 |  | 667.2 | 662.6 | 2202.9 | 2204.7 | 2209.8 | 2532.64 | -36.15 | 2532.62 | 1 | 50 | 2447.6 | 77822.1 | 4418331 | 0 | 0 | 2532.64 | 91.51 | 90.6 | 100 | 0 | 0 | 1109.7 | 582.5 | 646.43 | 1132.5 | 553.3 | 626.62 | 1130.2 | 566.8 | 640.56 | 1134.3 | 574.2 | 651.29
2026-04-23 08:53 | 663.7 |  | 667.8 | 663.3 | 2231.6 | 2233.4 | 2238.9 | 2567.62 | -38.95 | 2567.9 | 1 | 50 | 2495.9 | 77826.9 | 4418379 | 0 | 0 | 2567.62 | 91.7 | 90.77 | 100 | 0 | 0 | 1113.4 | 588.8 | 655.62 | 1131.7 | 563.4 | 637.65 | 1129.6 | 573.8 | 648.14 | 1135.4 | 581.3 | 659.96
2026-04-23 08:54 | 665.3 |  | 667.5 | 662.6 | 2258.6 | 2261.8 | 2262.4 | 2596.93 | -36.85 | 2597.2 | 1 | 50 | 2533.2 | 77830.6 | 4418416 | 0 | 0 | 2596.93 | 91.46 | 90.52 | 100 | 0 | 0 | 1111.7 | 596.2 | 662.83 | 1130.9 | 569.8 | 644.38 | 1128.7 | 581.9 | 656.78 | 1132.9 | 588.8 | 667.11
2026-04-23 08:55 | 664.4 |  | 667.5 | 663.7 | 2285.8 | 2287 | 2291.3 | 2627.48 | -37.64 | 2627.75 | 1 | 50 | 2584.2 | 77835.7 | 4418467 | 0 | 0 | 2627.48 | 91.71 | 90.75 | 100 | 0 | 0 | 1110.2 | 603.2 | 669.65 | 1127.7 | 577.7 | 651.51 | 1128.4 | 588 | 663.62 | 1130.3 | 598.4 | 676.41
2026-04-23 08:56 | 663.9 |  | 665.9 | 661.7 | 2301.6 | 2302.2 | 2309.1 | 2642.75 | -38.33 | 2643.02 | 1 | 50 | 2621.5 | 77839.5 | 4418505 | 0 | 0 | 2642.75 | 91.45 | 90.47 | 100 | 0 | 0 | 1110.2 | 607.5 | 674.49 | 1130.1 | 580.1 | 655.59 | 1127.1 | 592.1 | 667.32 | 1133.3 | 599.8 | 679.74
2026-04-23 08:57 | 665.9 |  | 667.9 | 662.1 | 2326.2 | 2335.8 | 2338.2 | 2679.63 | -38.38 | 2679.63 | 1 | 50 | 2673.5 | 77844.6 | 4418556 | 0 | 0 | 2679.63 | 91.69 | 90.7 | 100 | 0 | 0 | 1109.7 | 616.3 | 683.87 | 1128.7 | 587.9 | 663.55 | 1127.8 | 600.3 | 676.98 | 1133.4 | 608.8 | 689.97
2026-04-23 08:58 | 665.6 |  | 667.8 | 662.4 | 2351.3 | 2357.8 | 2354.1 | 2703.86 | -39.41 | 2704.12 | 1 | 50 | 2712.3 | 77848.6 | 4418596 | 0 | 0 | 2703.86 | 91.46 | 90.45 | 100 | 0 | 0 | 1110.5 | 620.3 | 688.85 | 1128.1 | 594.7 | 670.9 | 1129 | 605.3 | 683.42 | 1132.4 | 614.2 | 695.54
2026-04-23 08:59 | 665.5 |  | 667.8 | 662.9 | 2366.6 | 2371.8 | 2370.3 | 2721.81 | -36.81 | 2722.06 | 1 | 50 | 2765.3 | 77853.8 | 4418648 | 0 | 0 | 2721.81 | 91.69 | 90.67 | 100 | 0 | 0 | 1110.2 | 625.1 | 693.97 | 1128.7 | 597.6 | 674.5 | 1127.2 | 610.1 | 687.73 | 1132.4 | 619 | 700.94
2026-04-23 09:00 | 664.4 |  | 667.6 | 662.6 | 2387.8 | 2391.8 | 2394.2 | 2747.95 | -37.84 | 2748.18 | 1 | 50 | 2804.8 | 77857.7 | 4418687 | 0 | 0 | 2747.95 | 91.46 | 90.43 | 100 | 0 | 0 | 1107.2 | 633.8 | 701.79 | 1129.7 | 604.2 | 682.52 | 1127 | 615.7 | 693.9 | 1133.8 | 622.5 | 705.82
2026-04-23 09:01 | 665.9 |  | 668 | 663.4 | 2415.4 | 2422 | 2418.4 | 2780.27 | -38.44 | 2780.53 | 1 | 50 | 2858 | 77863 | 4418740 | 0 | 0 | 2780.27 | 91.66 | 90.6 | 100 | 0 | 0 | 1109.1 | 640.2 | 710.03 | 1126.2 | 612.2 | 689.42 | 1124.4 | 624.4 | 702.1 | 1129.4 | 632.5 | 714.34
2026-04-23 09:02 | 663.9 |  | 667.2 | 661.9 | 2438.7 | 2437.3 | 2446.9 | 2803.77 | -38.31 | 2804.02 | 1 | 50 | 2899.1 | 77867.3 | 4418783 | 0 | 0 | 2803.77 | 91.45 | 90.39 | 100 | 0 | 0 | 1107.8 | 645.2 | 714.75 | 1128.7 | 617 | 696.39 | 1125.6 | 627.8 | 706.7 | 1131.4 | 638 | 721.8
2026-04-23 09:03 | 665.6 |  | 669.3 | 665 | 2458.5 | 2459 | 2465.5 | 2834.99 | -38.94 | 2835.26 | 1 | 49.9 | 2953.4 | 77872.7 | 4418837 | 0 | 0 | 2834.99 | 91.91 | 90.82 | 100 | 0 | 0 | 1109.5 | 651.7 | 722.62 | 1127.2 | 624.4 | 703.79 | 1125.1 | 635.4 | 714.87 | 1131.4 | 645.2 | 729.99
2026-04-23 09:04 | 665.9 |  | 668.5 | 662.7 | 2478.7 | 2480.4 | 2483 | 2852.43 | -38.25 | 2852.69 | 1 | 49.9 | 2994.4 | 77876.7 | 4418877 | 0 | 0 | 2852.48 | 91.67 | 90.57 | 100 | 0 | 0 | 1107.8 | 656 | 726.7 | 1127.6 | 628.5 | 708.75 | 1122.8 | 640.4 | 719.09 | 1130.5 | 650.1 | 734.96
2026-04-23 09:05 | 665.5 |  | 667.9 | 662.9 | 2497.4 | 2499.1 | 2505.3 | 2875.54 | -37.51 | 2875.78 | 1 | 49.9 | 3050.3 | 77882.4 | 4418934 | 0 | 0 | 2875.73 | 91.88 | 90.76 | 100 | 0 | 0 | 1106.8 | 662 | 732.73 | 1127.7 | 633.2 | 714.07 | 1124.8 | 644.7 | 725.18 | 1132.3 | 654 | 740.53
2026-04-23 09:06 | 665.2 |  | 669.3 | 664.3 | 2517 | 2520.6 | 2526.9 | 2903.57 | -38.16 | 2903.89 | 1 | 49.9 | 3106 | 77887.9 | 4418989 | 0 | 0 | 2903.71 | 92.06 | 90.93 | 100 | 0 | 0 | 1105.2 | 668 | 738.29 | 1124.8 | 640.6 | 720.54 | 1123.3 | 651.3 | 731.59 | 1128.7 | 661.7 | 746.91
2026-04-23 09:07 | 666.1 |  | 669 | 664.4 | 2526.4 | 2533.2 | 2539.8 | 2917.39 | -37.78 | 2917.63 | 1 | 49.9 | 3148 | 77892.1 | 4419031 | 0 | 0 | 2917.39 | 91.83 | 90.68 | 100 | 0 | 0 | 1102.3 | 674.6 | 743.62 | 1123.7 | 645 | 724.79 | 1123.3 | 654.8 | 735.56 | 1128.8 | 665.4 | 751.12
2026-04-23 09:08 | 666.4 |  | 669.1 | 663.5 | 2554.4 | 2556.1 | 2561.3 | 2944.23 | -39.4 | 2944.49 | 1 | 49.9 | 3205.3 | 77897.9 | 4419089 | 0 | 0 | 2944.23 | 92.03 | 90.87 | 100 | 0 | 0 | 1104.7 | 678.8 | 749.89 | 1124 | 649.5 | 730.03 | 1121.6 | 660.5 | 740.78 | 1128.9 | 671 | 757.45
2026-04-23 09:09 | 664.8 |  | 668.2 | 663.3 | 2586.3 | 2589.1 | 2589.4 | 2974.72 | -40.13 | 2974.98 | 1 | 49.9 | 3248 | 77902.1 | 4419131 | 0 | 0 | 2974.72 | 91.81 | 90.63 | 100 | 0 | 0 | 1103.3 | 686.5 | 757.46 | 1123.6 | 659.7 | 741.18 | 1122.6 | 667.1 | 748.94 | 1126.3 | 679.7 | 765.6
2026-04-23 09:10 | 665.5 |  | 668 | 663.7 | 2593 | 2597.2 | 2600.9 | 2988.52 | -38.06 | 2988.76 | 1 | 49.9 | 3291.1 | 77906.4 | 4419174 | 0 | 0 | 2988.68 | 91.61 | 90.42 | 100 | 0 | 0 | 1102.2 | 689.8 | 760.27 | 1125.1 | 659.5 | 741.96 | 1121.1 | 672.1 | 753.46 | 1127.9 | 683.5 | 770.91
2026-04-23 09:11 | 665.2 |  | 667.9 | 662 | 2628.3 | 2632.7 | 2636.7 | 3022.99 | -39.14 | 3023.24 | 1 | 49.9 | 3348.9 | 77912.3 | 4419233 | 0 | 0 | 3023.08 | 91.78 | 90.57 | 100 | 0 | 0 | 1099.7 | 699.3 | 768.98 | 1123.6 | 669.2 | 751.92 | 1119.1 | 680.2 | 761.19 | 1124.6 | 693.3 | 779.7
2026-04-23 09:12 | 665.8 |  | 668.6 | 663.6 | 2646.4 | 2652.2 | 2657 | 3052.52 | -39.85 | 3052.78 | 1 | 49.9 | 3408.2 | 77918.1 | 4419291 | 0 | 0 | 3052.55 | 91.98 | 90.75 | 100 | 0 | 0 | 1101.2 | 705.5 | 776.91 | 1122.5 | 674.4 | 757.07 | 1121.9 | 682.5 | 765.68 | 1125.9 | 695.7 | 783.34
2026-04-23 09:13 | 666.6 |  | 669.5 | 663.7 | 2668.9 | 2675.8 | 2677.6 | 3079.05 | -36.91 | 3079.27 | 1 | 49.9 | 3452.5 | 77922.5 | 4419335 | 0 | 0 | 3079.05 | 91.76 | 90.52 | 100 | 0 | 0 | 1101.2 | 711.8 | 783.84 | 1124.5 | 681.4 | 766.26 | 1119.2 | 693.7 | 776.38 | 1125.4 | 704.1 | 792.34
2026-04-23 09:14 | 665.5 |  | 669.6 | 663.8 | 2684.6 | 2685.4 | 2689.3 | 3093.36 | -39.44 | 3093.61 | 1 | 49.9 | 3511.9 | 77928.5 | 4419395 | 0 | 0 | 3093.36 | 91.93 | 90.66 | 100 | 0 | 0 | 1104.7 | 711.9 | 786.43 | 1121.8 | 685.4 | 768.84 | 1119.6 | 695.6 | 778.84 | 1124.9 | 708.5 | 797
2026-04-23 09:15 | 665.3 |  | 668.2 | 661.8 | 2701.4 | 2705.8 | 2712.1 | 3109.15 | -38.68 | 3109.39 | 1 | 49.9 | 3557.6 | 77933 | 4419440 | 0 | 0 | 3109.15 | 91.73 | 90.45 | 100 | 0 | 0 | 1100.6 | 719.4 | 791.76 | 1120.6 | 690.3 | 773.58 | 1115.2 | 702.4 | 783.28 | 1122.4 | 713.9 | 801.24
2026-04-23 09:16 | 664.7 |  | 668.5 | 662.9 | 2723.7 | 2729.4 | 2734.6 | 3139.66 | -39.91 | 3139.91 | 1 | 49.9 | 3617.7 | 77939.1 | 4419501 | 0 | 0 | 3139.66 | 91.89 | 90.6 | 100 | 0 | 0 | 1097.7 | 727 | 798.01 | 1119.4 | 697.7 | 781.03 | 1118.1 | 707.8 | 791.45 | 1122.9 | 720.8 | 809.4
2026-04-23 09:17 | 665.5 |  | 668.4 | 662.4 | 2746.6 | 2752.1 | 2756 | 3164.61 | -36.94 | 3164.82 | 1 | 49.9 | 3662.3 | 77943.5 | 4419545 | 0 | 0 | 3164.61 | 91.65 | 90.34 | 100 | 0 | 0 | 1097.8 | 733.3 | 805 | 1120.4 | 702.6 | 787.18 | 1115.1 | 715.4 | 797.75 | 1120.9 | 727.5 | 815.48
2026-04-23 09:18 | 665.3 |  | 668.5 | 662.9 | 2773.7 | 2776.7 | 2783 | 3195.1 | -37.19 | 3195.33 | 1 | 49.8 | 3723.5 | 77949.7 | 4419607 | 0 | 0 | 3195.1 | 91.79 | 90.46 | 100 | 0 | 0 | 1095.2 | 742.8 | 813.52 | 1119.2 | 709.9 | 794.54 | 1117 | 720.7 | 805.06 | 1122.8 | 732.7 | 822.73
2026-04-23 09:19 | 671.7 |  | 674.6 | 669.1 | 2765.4 | 2768.9 | 2775.3 | 3216.92 | -42.55 | 3217.2 | 1 | 49.8 | 3769.8 | 77954.3 | 4419653 | 0 | 0 | 3216.95 | 91.57 | 90.23 | 100 | 0 | 0 | 1098.5 | 743.9 | 817.16 | 1120.3 | 713.8 | 799.67 | 1114.3 | 728.5 | 811.82 | 1121.5 | 738.8 | 828.57
2026-04-23 09:20 | 665.1 |  | 668.2 | 662.4 | 2807.4 | 2813.4 | 2820.3 | 3234.25 | -38.07 | 3234.48 | 1 | 49.8 | 3832.8 | 77960.7 | 4419717 | 0 | 0 | 3234.26 | 91.74 | 90.38 | 100 | 0 | 0 | 1094.7 | 751.6 | 822.82 | 1120.2 | 717.8 | 804.13 | 1114.7 | 731 | 814.84 | 1120.4 | 744.7 | 834.39
2026-04-23 09:21 | 663.8 |  | 667.5 | 662.2 | 2774.9 | 2775.6 | 2781.2 | 3189.55 | -37.67 | 3189.77 | 1 | 49.9 | 3879.4 | 77965.2 | 4419762 | 0 | 0 | 3235.36 | 91.52 | 90.15 | 100 | 0 | 0 | 1098.7 | 735.7 | 808.29 | 1120.6 | 706.4 | 791.54 | 1114.6 | 721.5 | 804.17 | 1122.8 | 735.2 | 825.52
2026-04-23 09:22 | 665 |  | 668.5 | 663.6 | 2753.2 | 2754.1 | 2762.9 | 3171 | -38.55 | 3171.23 | 1 | 49.9 | 3941.5 | 77971.4 | 4419824 | 0 | 0 | 3235.36 | 91.69 | 90.3 | 100 | 0 | 0 | 1096.5 | 736.3 | 807.4 | 1115.6 | 705.8 | 787.42 | 1114.8 | 716.2 | 798.46 | 1116 | 733.2 | 818.24
2026-04-23 09:23 | 663.8 |  | 667.8 | 662.6 | 2778.4 | 2782.8 | 2787.4 | 3197.3 | -37.48 | 3197.52 | 1 | 49.9 | 3987.5 | 77976 | 4419870 | 0 | 0 | 3235.36 | 91.48 | 90.08 | 100 | 0 | 0 | 1095.2 | 741.2 | 811.77 | 1116.5 | 712.7 | 795.73 | 1113.6 | 722.2 | 804.27 | 1117 | 739.3 | 825.75
2026-04-23 09:24 | 664.2 |  | 668.2 | 663.3 | 2718 | 2722.4 | 2723.8 | 3129.29 | -38.22 | 3129.52 | 1 | 49.9 | 4048.6 | 77982.3 | 4419933 | 0 | 0 | 3235.36 | 91.62 | 90.2 | 100 | 0 | 0 | 1094.5 | 721.4 | 789.61 | 1117.6 | 693.3 | 774.79 | 1114.5 | 709.7 | 790.99 | 1118.5 | 724.4 | 810.29
2026-04-23 09:25 | 665 |  | 668 | 662 | 2562.5 | 2567.1 | 2573.5 | 2951.51 | -38.59 | 2951.76 | 1 | 49.9 | 4093.3 | 77986.7 | 4419977 | 0 | 0 | 3235.36 | 91.43 | 89.99 | 100 | 0 | 0 | 1094.8 | 689.7 | 755.07 | 1117.2 | 652.3 | 728.73 | 1112.5 | 669 | 744.29 | 1122.9 | 675.3 | 758.87
2026-04-23 09:26 | 665 |  | 668.1 | 661.8 | 2767.7 | 2772.5 | 2778.4 | 3183.75 | -38.12 | 3183.96 | 1 | 49.9 | 4152.3 | 77992.5 | 4420035 | 0 | 0 | 3235.36 | 91.57 | 90.12 | 100 | 0 | 0 | 1094.7 | 743.4 | 813.76 | 1113.7 | 715.8 | 797.15 | 1112.6 | 715.4 | 796.25 | 1117.9 | 733.8 | 820.37
2026-04-23 09:27 | 665.6 |  | 668.8 | 662 | 2811.8 | 2819.3 | 2816.3 | 3236.24 | -38.18 | 3236.47 | 1 | 49.9 | 4198.7 | 77997.2 | 4420082 | 0 | 0 | 3237.29 | 91.38 | 89.91 | 100 | 0 | 0 | 1094.8 | 736.3 | 806.05 | 1113.6 | 726.4 | 808.96 | 1112.6 | 733.3 | 815.83 | 1118.1 | 754.7 | 843.82
2026-04-23 09:28 | 664.7 |  | 667.7 | 662.6 | 2800.2 | 2801.2 | 2809.7 | 3223.24 | -39.21 | 3223.49 | 1 | 50 | 4261.4 | 78003.4 | 4420144 | 0 | 0 | 3251.25 | 91.53 | 90.05 | 100 | 0 | 0 | 1095.8 | 743.4 | 814.56 | 1116.2 | 717.1 | 800.42 | 1112.1 | 730.3 | 812.44 | 1116.7 | 749.8 | 837.34
2026-04-23 09:29 | 664.2 |  | 669 | 663.3 | 2863.1 | 2866 | 2868.7 | 3296.93 | -38.97 | 3297.16 | 1 | 49.9 | 4308.5 | 78008.2 | 4420192 | 0 | 0 | 3296.93 | 91.34 | 89.84 | 100 | 0 | 0 | 1094.7 | 767.5 | 840.17 | 1115.2 | 735 | 819.62 | 1115.2 | 748.5 | 834.77 | 1116.2 | 760.1 | 848.44
2026-04-23 09:30 | 662.5 |  | 666.3 | 660.8 | 2533.3 | 2536.8 | 2543.1 | 2911.09 | -36.09 | 2910.12 | 1 | 49.9 | 4368.9 | 78014.2 | 4420252 | 0 | 0 | 3296.93 | 91.45 | 89.93 | 100 | 0 | 0 | 1092.4 | 679.7 | 742.46 | 1113.9 | 657.6 | 732.47 | 1107.4 | 649 | 718.73 | 1115.8 | 673.1 | 751.09
2026-04-23 09:31 | 665.5 |  | 669.3 | 662.8 | 2905.9 | 2911.7 | 2912.7 | 3349.22 | -37.89 | 3349.44 | 1 | 49.9 | 4413.9 | 78018.6 | 4420296 | 0 | 0 | 3349.22 | 91.3 | 89.77 | 100 | 0 | 0 | 1093.3 | 791.5 | 865.33 | 1112.3 | 755.3 | 840.15 | 1113.7 | 762.8 | 849.51 | 1117.9 | 761.3 | 851.07
2026-04-23 09:32 | 664 |  | 666.9 | 661.7 | 2980.1 | 2980.7 | 2988.5 | 3422.06 | -37.5 | 3422.26 | 1 | 49.9 | 4478.3 | 78025.1 | 4420361 | 0 | 0 | 3422.06 | 91.43 | 89.88 | 100 | 0 | 0 | 1096.8 | 805.9 | 883.94 | 1109 | 776.6 | 861.23 | 1110.4 | 780.1 | 866.23 | 1117.9 | 777.7 | 869.38
2026-04-23 09:33 | 665.2 |  | 668.5 | 662 | 3027.7 | 3031.5 | 3036.3 | 3487.51 | -38.65 | 3487.73 | 1 | 49.9 | 4528.6 | 78030.2 | 4420412 | 0 | 0 | 3498.97 | 91.23 | 89.67 | 100 | 0 | 0 | 1093.7 | 817.6 | 894.26 | 1111 | 781.8 | 868.61 | 1110.7 | 790.5 | 878 | 1113.3 | 806.9 | 898.35
2026-04-23 09:34 | 663.9 |  | 667.9 | 661.8 | 3045.2 | 3048.8 | 3053.8 | 3501.89 | -37.75 | 3502.09 | 1 | 49.9 | 4596.1 | 78036.9 | 4420479 | 0 | 0 | 3513.78 | 91.38 | 89.81 | 100 | 0 | 0 | 1092.2 | 814.4 | 889.44 | 1111.7 | 782.7 | 870.15 | 1110.1 | 797.8 | 885.62 | 1116.8 | 812.5 | 907.42
2026-04-23 09:35 | 664.6 |  | 667.8 | 661.6 | 3098.7 | 3101.9 | 3113.4 | 3566.99 | -39.95 | 3567.21 | 1 | 49.9 | 4647.1 | 78042 | 4420530 | 0 | 0 | 3566.99 | 91.17 | 89.59 | 100 | 0 | 0 | 1093 | 831 | 908.23 | 1109.7 | 802.6 | 890.68 | 1109 | 811.8 | 900.26 | 1115.4 | 827 | 922.4
2026-04-23 09:36 | 665.3 |  | 668.7 | 662.7 | 3109.8 | 3110.5 | 3113.9 | 3576.89 | -39.45 | 3577.1 | 1 | 49.9 | 4716.1 | 78049 | 4420600 | 0 | 0 | 3589.4 | 91.3 | 89.7 | 100 | 0 | 0 | 1089.5 | 832.1 | 906.61 | 1111.1 | 801.7 | 890.78 | 1109.1 | 816.8 | 905.94 | 1112.9 | 832.3 | 926.23
2026-04-23 09:37 | 664.6 |  | 668.2 | 662 | 3087.2 | 3095.5 | 3101.5 | 3560.58 | -40.43 | 3560.8 | 1 | 49.9 | 4768.1 | 78054 | 4420650 | 0 | 0 | 3589.4 | 91.12 | 89.5 | 100 | 0 | 0 | 1090.7 | 837.8 | 913.81 | 1112.7 | 802 | 892.4 | 1106.2 | 813.9 | 900.28 | 1111.2 | 820.2 | 911.4
2026-04-23 09:38 | 665.1 |  | 668.2 | 662.5 | 3164.4 | 3171.1 | 3177.9 | 3645.36 | -39.22 | 3645.57 | 1 | 49.9 | 4836.6 | 78060.9 | 4420719 | 0 | 0 | 3645.36 | 91.23 | 89.59 | 100 | 0 | 0 | 1090.2 | 851 | 927.72 | 1107.5 | 820 | 908.14 | 1102.3 | 836.4 | 921.96 | 1110.5 | 848.2 | 941.97
2026-04-23 09:39 | 664.7 |  | 668.7 | 663 | 3190.9 | 3193.5 | 3196.1 | 3673.4 | -37.3 | 3673.58 | 1 | 49.9 | 4889.4 | 78066.3 | 4420773 | 0 | 0 | 3673.4 | 91.03 | 89.38 | 100 | 0 | 0 | 1087.2 | 858.5 | 933.34 | 1110 | 825.5 | 916.32 | 1103.8 | 840 | 927.22 | 1111 | 856.5 | 951.58
2026-04-23 09:40 | 665.2 |  | 668.6 | 662 | 3217.1 | 3225.3 | 3228.3 | 3705.9 | -38.01 | 3706.1 | 1 | 49.9 | 4961.5 | 78073.5 | 4420845 | 0 | 0 | 3706.09 | 91.18 | 89.51 | 100 | 0 | 0 | 1083.8 | 870.7 | 943.63 | 1108.3 | 833.5 | 923.78 | 1103.6 | 848 | 935.83 | 1110.3 | 863.2 | 958.41
2026-04-23 09:41 | 665.3 |  | 668.8 | 663.2 | 3213.2 | 3214.3 | 3222.9 | 3700.91 | -40.03 | 3701.12 | 1 | 49.9 | 5015 | 78078.8 | 4420898 | 0 | 0 | 3710.63 | 90.98 | 89.3 | 100 | 0 | 0 | 1087.9 | 863.3 | 939.21 | 1108.2 | 833.6 | 923.84 | 1103.7 | 847.6 | 935.51 | 1110.6 | 862 | 957.38
2026-04-23 09:42 | 664.4 |  | 668.1 | 662.4 | 3176.4 | 3178.2 | 3187.8 | 3655.27 | -38.69 | 3655.47 | 1 | 49.9 | 5086.7 | 78086 | 4420970 | 0 | 0 | 3710.63 | 91.11 | 89.42 | 100 | 0 | 0 | 1086.7 | 856.9 | 931.22 | 1106.4 | 821.9 | 909.32 | 1100.7 | 840.5 | 925.13 | 1107.7 | 852.4 | 944.19
2026-04-23 09:43 | 664.5 |  | 668.4 | 662.7 | 3216.4 | 3218.2 | 3229.3 | 3703.91 | -37.85 | 3704.12 | 1 | 49.9 | 5139.8 | 78091.3 | 4421023 | 0 | 0 | 3710.63 | 90.92 | 89.21 | 100 | 0 | 0 | 1087.7 | 861.7 | 937.25 | 1102.2 | 840.7 | 926.67 | 1100.7 | 849.3 | 934.78 | 1106.4 | 867.4 | 959.65
2026-04-23 09:44 | 665.6 |  | 668.7 | 662.1 | 3025.7 | 3031.5 | 3035.5 | 3490.27 | -40.09 | 3490.5 | 1 | 49.9 | 5210.9 | 78098.4 | 4421094 | 0 | 0 | 3710.63 | 91.03 | 89.3 | 100 | 0 | 0 | 1080.7 | 795.8 | 860.02 | 1104.7 | 781.4 | 863.23 | 1099.8 | 799.2 | 878.95 | 1104.5 | 840.6 | 928.42
2026-04-23 09:45 | 664.7 |  | 667.8 | 661.4 | 3024 | 3029.1 | 3038.5 | 3479.91 | -37.5 | 3480.12 | 1 | 49.9 | 5260.2 | 78103.2 | 4421142 | 0 | 0 | 3710.63 | 90.86 | 89.12 | 100 | 0 | 0 | 1084.8 | 820.6 | 890.23 | 1101.6 | 792.5 | 873.04 | 1097.7 | 797.8 | 875.7 | 1100.3 | 817.2 | 899.16
2026-04-23 09:46 | 665.4 |  | 669 | 662.3 | 3163.2 | 3164.8 | 3167.5 | 3640.86 | -39.46 | 3641.08 | 1 | 49.9 | 5330.2 | 78110.3 | 4421213 | 0 | 0 | 3710.63 | 90.99 | 89.23 | 100 | 0 | 0 | 1084.7 | 849.9 | 921.88 | 1102.7 | 825.2 | 910 | 1099.7 | 835.2 | 918.48 | 1105.4 | 854.2 | 944.27
2026-04-23 09:47 | 664.7 |  | 668.1 | 661.9 | 3134.1 | 3138.5 | 3140.7 | 3605.92 | -37.12 | 3605.94 | 1 | 49.9 | 5382.6 | 78115.6 | 4421266 | 0 | 0 | 3710.63 | 90.78 | 89.01 | 100 | 0 | 0 | 1084.2 | 843.7 | 914.75 | 1103.5 | 812.8 | 896.9 | 1098.3 | 830.1 | 911.65 | 1102 | 848 | 934.45
2026-04-23 09:48 | 665.3 |  | 668.6 | 661.9 | 3069.9 | 3075.6 | 3081.5 | 3538.41 | -38.62 | 3538.62 | 1 | 49.9 | 5452.7 | 78122.6 | 4421336 | 0 | 0 | 3710.63 | 90.92 | 89.13 | 100 | 0 | 0 | 1080.8 | 818 | 884.14 | 1104.2 | 795 | 877.79 | 1097.6 | 815.1 | 894.61 | 1104.3 | 838.1 | 925.5
2026-04-23 09:49 | 668 |  | 671.3 | 665.4 | 2920.6 | 2921.6 | 2929.1 | 3378.95 | -40.53 | 3376.54 | 1 | 49.9 | 5502 | 78127.5 | 4421385 | 0 | 0 | 3710.63 | 90.72 | 88.91 | 100 | 0 | 0 | 1078.6 | 809.4 | 873.01 | 1100.2 | 757.5 | 833.45 | 1095.7 | 793.3 | 869.21 | 1105.1 | 775.1 | 856.55
2026-04-23 09:50 | 667.5 |  | 671 | 665.2 | 3065.7 | 3072.3 | 3079.1 | 3549.99 | -39.55 | 3550.21 | 1 | 49.9 | 5569 | 78134.1 | 4421451 | 0 | 0 | 3710.63 | 90.83 | 89.01 | 100 | 0 | 0 | 1080.3 | 844.9 | 912.77 | 1102.4 | 806.8 | 889.42 | 1098.5 | 815.4 | 895.68 | 1105.3 | 824.5 | 911.83
2026-04-23 09:51 | 668.6 |  | 672.2 | 666.6 | 2915.3 | 2920.8 | 2927 | 3379.24 | -40.72 | 3379.48 | 1 | 49.9 | 5619.7 | 78139.3 | 4421503 | 0 | 0 | 3710.63 | 90.66 | 88.82 | 100 | 0 | 0 | 1084.4 | 779.7 | 845.47 | 1100.1 | 767.9 | 844.75 | 1097.6 | 771.5 | 846.77 | 1103.2 | 805.2 | 888.29
2026-04-23 09:52 | 668.5 |  | 672.1 | 666.6 | 3055.4 | 3062.4 | 3065.8 | 3541.14 | -39.15 | 3541.36 | 1 | 49.9 | 5686.7 | 78145.9 | 4421569 | 0 | 0 | 3710.63 | 90.78 | 88.93 | 100 | 0 | 0 | 1080.2 | 821.3 | 887.13 | 1100.8 | 795.1 | 875.24 | 1096.6 | 821 | 900.36 | 1101.4 | 838.9 | 923.97
2026-04-23 09:53 | 666.7 |  | 670.1 | 664.3 | 2956.5 | 2963.1 | 2964.1 | 3412.42 | -40.25 | 3412.66 | 1 | 49.9 | 5753.8 | 78152.7 | 4421637 | 0 | 0 | 3710.63 | 90.86 | 88.99 | 100 | 0 | 0 | 1082.9 | 786.3 | 851.53 | 1098.1 | 780.5 | 857.04 | 1097.8 | 785.1 | 861.87 | 1100.8 | 818.7 | 901.22
2026-04-23 09:54 | 666.8 |  | 670.9 | 665.5 | 3261.1 | 3265.2 | 3267.2 | 3758.26 | -37.83 | 3758.45 | 1 | 49.9 | 5804.2 | 78157.6 | 4421686 | 0 | 0 | 3758.26 | 90.72 | 88.83 | 100 | 0 | 0 | 1080.3 | 908.1 | 980.99 | 1101.4 | 864.3 | 951.95 | 1095.8 | 870.5 | 953.93 | 1100.6 | 861.6 | 948.28
2026-04-23 09:55 | 666.6 |  | 671.3 | 665.7 | -3088.2 | -3086.7 | -3079.9 | 4001.94 | -39.89 | 4002.34 | 1 | 49.9 | 5880.3 | 78165.3 | 4421763 | 0 | 0 | 4008.16 | 90.85 | 88.94 | 100 | 0 | 0 | 1080.9 | 939.1 | 1015.04 | 1097.1 | 908 | 996.14 | 1094.6 | 925.8 | 1013.4 | 1099.6 | 942.8 | 1036.74
2026-04-23 09:56 | 668.4 |  | 672 | 665.6 | -3074.3 | -3072 | -3067.3 | 4021.53 | -39.4 | 4021.72 | 1 | 50 | 5939.4 | 78171.1 | 4421821 | 0 | 0 | 4021.53 | 90.68 | 88.76 | 100 | 0 | 0 | 1076.3 | 947.6 | 1019.94 | 1093.8 | 917 | 1003.04 | 1094.1 | 931.2 | 1018.87 | 1098.8 | 946.2 | 1039.63
2026-04-23 09:57 | 667 |  | 671.1 | 664.9 | -3071.7 | -3064.6 | -3056.9 | 4024.48 | -44.07 | 4024.7 | 1 | 50 | 6016.8 | 78178.9 | 4421899 | 0 | 0 | 4029.4 | 90.78 | 88.85 | 100 | 0 | 0 | 1075.3 | 951.1 | 1022.68 | 1092.2 | 916.7 | 1001.17 | 1093.1 | 933.4 | 1020.27 | 1100.3 | 946.8 | 1041.79
2026-04-23 09:58 | 666.5 |  | 670.7 | 664.3 | -3073.9 | -3072.6 | -3064.4 | 4017.84 | -41.05 | 4018.04 | 1 | 50 | 6074.9 | 78184.8 | 4421958 | 0 | 0 | 4029.4 | 90.62 | 88.67 | 100 | 0 | 0 | 1076 | 945.8 | 1017.69 | 1094.2 | 915.1 | 1001.34 | 1092.5 | 933.2 | 1019.5 | 1097.3 | 947 | 1039.16
2026-04-23 09:59 | 667.1 |  | 670.7 | 663.7 | -3137.9 | -3135.2 | -3127.6 | 3942.13 | -38.68 | 3942.35 | 1 | 49.9 | 6151 | 78192.3 | 4422033 | 0 | 0 | 4029.4 | 90.7 | 88.74 | 100 | 0 | 0 | 1077.6 | 932.8 | 1005.17 | 1095.7 | 904.3 | 990.9 | 1091.2 | 908.8 | 991.7 | 1097.4 | 926.3 | 1016.53
2026-04-23 10:00 | 666.6 |  | 671.4 | 665.3 | -3098.5 | -3096.8 | -3093 | 3988.1 | -39.05 | 3988.22 | 1 | 50 | 6208.3 | 78198.1 | 4422091 | 0 | 0 | 4029.4 | 90.44 | 88.47 | 100 | 0 | 0 | 1074.8 | 951.6 | 1022.74 | 1091.2 | 911.9 | 995.02 | 1089.6 | 925.4 | 1008.36 | 1094.8 | 934.8 | 1023.37
2026-04-23 10:01 | 668.6 |  | 671.9 | 666.3 | -3178.5 | -3175.6 | -3165.7 | 3907.22 | -41.46 | 3907.44 | 1 | 50 | 6285.3 | 78205.9 | 4422169 | 0 | 0 | 4039.66 | 90.64 | 88.64 | 100 | 0 | 0 | 1072.7 | 929.2 | 995.36 | 1092.7 | 890.4 | 972.95 | 1089.7 | 918.3 | 1000.65 | 1094.8 | 912.6 | 999.13
2026-04-23 10:02 | 669 |  | 672.4 | 664.9 | -3242.4 | -3236.5 | -3230.8 | 3831.68 | -42.11 | 3831.92 | 1 | 50 | 6341.3 | 78211.5 | 4422225 | 0 | 0 | 4039.66 | 90.45 | 88.44 | 100 | 0 | 0 | 1074.5 | 892.2 | 958.68 | 1093.3 | 860.2 | 940.5 | 1084.8 | 888.7 | 964.04 | 1091.3 | 930.3 | 1015.27
2026-04-23 10:03 | 667.8 |  | 671.3 | 664.2 | -3014.4 | -3008 | -3002.1 | 4091.49 | -39.53 | 4091.68 | 1 | 49.9 | 6417.6 | 78219.1 | 4422301 | 0 | 0 | 4091.49 | 90.56 | 88.53 | 100 | 0 | 0 | 1070.3 | 973.9 | 1042.41 | 1091.6 | 938.2 | 1024.12 | 1087 | 954.2 | 1037.23 | 1092.9 | 963.2 | 1052.67
2026-04-23 10:04 | 666.8 |  | 671.4 | 665.2 | -3014 | -3009.2 | -3001.6 | 4091.52 | -41.35 | 4091.73 | 1 | 49.9 | 6477.1 | 78224.9 | 4422359 | 0 | 0 | 4091.52 | 90.39 | 88.35 | 100 | 0 | 0 | 1075.2 | 975.9 | 1049.34 | 1091.5 | 939.4 | 1025.37 | 1087.7 | 957.7 | 1041.69 | 1094.2 | 957.4 | 1047.55
2026-04-23 10:05 | 668.8 |  | 672.5 | 666 | -3193.6 | -3189.3 | -3183.9 | 3888.9 | -41.03 | 3889.11 | 1 | 49.9 | 6555.3 | 78232.8 | 4422438 | 0 | 0 | 4113.38 | 90.62 | 88.56 | 100 | 0 | 0 | 1071.3 | 928.8 | 995.02 | 1089.5 | 887.9 | 967.34 | 1086.5 | 904.6 | 982.89 | 1091.9 | 920.5 | 1005.06
2026-04-23 10:06 | 667.1 |  | 671.5 | 665.7 | 3223.3 | 3227.5 | 3233.9 | 3727.87 | -40.1 | 3728.09 | 1 | 49.9 | 6610.4 | 78238.3 | 4422493 | 0 | 0 | 4113.38 | 90.46 | 88.37 | 100 | 0 | 0 | 1073.9 | 882.3 | 946.09 | 1090.2 | 840.4 | 916.17 | 1084.1 | 873.8 | 947.33 | 1093.2 | 884.5 | 966.99
2026-04-23 10:07 | 667.4 |  | 672.1 | 665.8 | -3092.5 | -3090.3 | -3086.1 | 4002.13 | -40.71 | 4002.34 | 1 | 49.9 | 6684.3 | 78245.7 | 4422567 | 0 | 0 | 4113.38 | 90.57 | 88.46 | 100 | 0 | 0 | 1069.8 | 933.8 | 999.01 | 1091.6 | 922.9 | 1007.4 | 1085.7 | 925.8 | 1005.14 | 1092 | 962.8 | 1051.34
2026-04-23 10:08 | 667.6 |  | 671.9 | 665.7 | -3182.6 | -3176.3 | -3170.2 | 3896.96 | -40.48 | 3897.17 | 1 | 49.9 | 6740.8 | 78251.4 | 4422624 | 0 | 0 | 4113.38 | 90.39 | 88.27 | 100 | 0 | 0 | 1070.7 | 929.6 | 995.33 | 1090.7 | 900.7 | 982.4 | 1087.7 | 907.1 | 986.62 | 1092.9 | 915 | 1000.01
2026-04-23 10:09 | 667.1 |  | 670.8 | 664.2 | -3224.8 | -3217.5 | -3212.7 | 3844.87 | -40.42 | 3845.1 | 1 | 49.9 | 6815.2 | 78258.8 | 4422698 | 0 | 0 | 4113.38 | 90.48 | 88.34 | 100 | 0 | 0 | 1073.1 | 905.4 | 971.58 | 1090.7 | 872 | 951.1 | 1085.1 | 906.8 | 983.95 | 1088 | 910.9 | 991.1
2026-04-23 10:10 | 667.4 |  | 671.1 | 664 | 3131.3 | 3137.6 | 3140.4 | 3614.66 | -39.13 | 3614.87 | 1 | 49.9 | 6869.2 | 78264.3 | 4422753 | 0 | 0 | 4113.38 | 90.31 | 88.17 | 100 | 0 | 0 | 1072.7 | 851.4 | 913.25 | 1085.2 | 844.7 | 916.68 | 1083.6 | 817.3 | 885.6 | 1091.8 | 873.3 | 953.5
2026-04-23 10:11 | 667.4 |  | 671.4 | 665 | -3149.8 | -3140.4 | -3137.4 | 3936.64 | -39.52 | 3936.83 | 1 | 49.9 | 6943.7 | 78271.7 | 4422827 | 0 | 0 | 4113.38 | 90.44 | 88.27 | 100 | 0 | 0 | 1068.7 | 937.1 | 1001.51 | 1086.8 | 908 | 986.85 | 1084.8 | 911 | 988.28 | 1090.3 | 934.4 | 1018.73
2026-04-23 10:12 | 667.4 |  | 672.3 | 666.1 | -3018.6 | -3015.6 | -3011 | 4089.45 | -40.2 | 4089.65 | 1 | 49.9 | 7002.3 | 78277.6 | 4422886 | 0 | 0 | 4113.38 | 90.3 | 88.12 | 100 | 0 | 0 | 1066.2 | 987 | 1052.31 | 1086.5 | 957 | 1039.81 | 1083.7 | 944.5 | 1023.59 | 1085.5 | 968 | 1050.77
2026-04-23 10:13 | 667.4 |  | 671.7 | 664.6 | -2894.4 | -2889.9 | -2881 | 4232.88 | -41.66 | 4233.07 | 1 | 49.9 | 7084.9 | 78285.8 | 4422968 | 0 | 0 | 4264.56 | 90.42 | 88.22 | 100 | 0 | 0 | 1068.1 | 995.4 | 1063.2 | 1085.6 | 971.7 | 1054.93 | 1084.1 | 988.8 | 1071.92 | 1089.5 | 1012.2 | 1102.78
2026-04-23 10:14 | 667.1 |  | 672 | 664.9 | -3044.6 | -3039.4 | -3030 | 4064.16 | -41.61 | 4064.37 | 1 | 49.9 | 7145.3 | 78291.9 | 4423029 | 0 | 0 | 4264.56 | 90.24 | 88.03 | 100 | 0 | 0 | 1067.2 | 972.7 | 1038.05 | 1083.9 | 926.1 | 1003.77 | 1079 | 949.9 | 1024.94 | 1087.7 | 963.3 | 1047.75
2026-04-23 10:15 | 668.7 |  | 672.8 | 664.8 | -3100.1 | -3090.5 | -3086.3 | 4001.88 | -40.89 | 4002.08 | 1 | 50 | 7226.5 | 78300 | 4423110 | 0 | 0 | 4264.56 | 90.34 | 88.11 | 100 | 0 | 0 | 1071.6 | 940 | 1007.34 | 1088.2 | 902.5 | 982.12 | 1081.9 | 934.1 | 1010.65 | 1089.4 | 962.6 | 1048.69
2026-04-23 10:16 | 668.2 |  | 673.4 | 667 | -2872.7 | -2868.5 | -2862.6 | 4264.45 | -44.19 | 4264.66 | 1 | 49.9 | 7287.3 | 78306 | 4423170 | 0 | 0 | 4264.56 | 90.21 | 87.97 | 100 | 0 | 0 | 1068.9 | 1010.5 | 1080.09 | 1083.1 | 986.3 | 1068.31 | 1081.8 | 999.2 | 1080.95 | 1085.9 | 1015 | 1102.18
2026-04-23 10:17 | 667.8 |  | 672.5 | 666.1 | -2859.2 | -2855.2 | -2850.7 | 4274.33 | -41.95 | 4274.53 | 1 | 49.9 | 7370.2 | 78314.3 | 4423253 | 0 | 0 | 4335.76 | 90.3 | 88.04 | 100 | 0 | 0 | 1065.9 | 1012.4 | 1079.12 | 1079.7 | 989.7 | 1068.58 | 1078.6 | 998.8 | 1077.35 | 1083.5 | 1026 | 1111.63
2026-04-23 10:18 | 669 |  | 673 | 665.4 | -2828.8 | -2824.8 | -2817.5 | 4314.84 | -41.05 | 4315.04 | 1 | 49.9 | 7432.5 | 78320.5 | 4423315 | 0 | 0 | 4335.76 | 90.14 | 87.86 | 100 | 0 | 0 | 1062.7 | 1017.7 | 1081.56 | 1080.6 | 994.1 | 1074.2 | 1078.1 | 1013.3 | 1092.43 | 1082.1 | 1041.8 | 1127.36
2026-04-23 10:19 | 668 |  | 672.3 | 665.4 | -2771.9 | -2761.6 | -2757.6 | 4377.48 | -40.51 | 4377.67 | 1 | 49.9 | 7514.9 | 78328.8 | 4423398 | 0 | 0 | 4377.48 | 90.22 | 87.93 | 100 | 0 | 0 | 1059.7 | 1048 | 1110.55 | 1081.1 | 1012.9 | 1095.07 | 1076.2 | 1031.6 | 1110.18 | 1084.8 | 1042 | 1130.31
2026-04-23 10:20 | 666.8 |  | 672 | 665.1 | -2780 | -2774.1 | -2768.1 | 4364.47 | -40.2 | 4364.65 | 1 | 49.9 | 7579.5 | 78335.3 | 4423463 | 0 | 0 | 4399.37 | 90.07 | 87.77 | 100 | 0 | 0 | 1059 | 1042.1 | 1103.6 | 1076.3 | 1015 | 1092.39 | 1076.1 | 1022.8 | 1100.67 | 1081.9 | 1048.3 | 1134.2
2026-04-23 10:21 | 668.1 |  | 672.3 | 665.7 | -2687 | -2682.6 | -2675.8 | 4474.04 | -41.21 | 4474.24 | 1 | 49.9 | 7665.4 | 78343.8 | 4423548 | 0 | 0 | 4474.04 | 90.18 | 87.85 | 100 | 0 | 0 | 1063 | 1070.7 | 1138.16 | 1073.1 | 1045.4 | 1121.78 | 1074.3 | 1054 | 1132.34 | 1079.3 | 1075.1 | 1160.37
2026-04-23 10:22 | 667.4 |  | 672.6 | 665.5 | -2677.4 | -2673.5 | -2668.3 | 4481.62 | -42.2 | 4481.81 | 1 | 49.9 | 7730.1 | 78350.2 | 4423612 | 0 | 0 | 4485.85 | 90.02 | 87.68 | 100 | 0 | 0 | 1059.5 | 1070.1 | 1133.81 | 1075.2 | 1044.8 | 1123.42 | 1073.1 | 1062.4 | 1140.04 | 1080.6 | 1072.3 | 1158.7
2026-04-23 10:23 | 667 |  | 672 | 665.8 | -3015.8 | -3010.1 | -3010.4 | 4079.89 | -41.98 | 4080.1 | 1 | 49.9 | 7813.8 | 78358.7 | 4423697 | 0 | 0 | 4485.85 | 90.08 | 87.72 | 100 | 0 | 0 | 1054 | 1003.6 | 1057.78 | 1077.7 | 947 | 1020.57 | 1074.2 | 960.4 | 1031.61 | 1081.1 | 967.5 | 1045.94
2026-04-23 10:24 | 667.2 |  | 672.9 | 665.7 | -2707 | -2705 | -2690.9 | 4451.64 | -38.54 | 4451.83 | 1 | 49.9 | 7877.9 | 78365.1 | 4423761 | 0 | 0 | 4485.85 | 89.96 | 87.59 | 100 | 0 | 0 | 1060.6 | 1038.5 | 1101.4 | 1073.7 | 1037.1 | 1113.53 | 1072.1 | 1060.2 | 1136.64 | 1077 | 1083.3 | 1166.72
2026-04-23 10:25 | 667.5 |  | 673.5 | 666 | -2832.2 | -2833 | -2822.8 | 4303.22 | -42.33 | 4303.43 | 1 | 50 | 7961.5 | 78373.4 | 4423844 | 0 | 0 | 4485.85 | 90.02 | 87.63 | 100 | 0 | 0 | 1060.2 | 1045.3 | 1108.25 | 1072 | 1017.7 | 1090.94 | 1071.1 | 1014.7 | 1086.82 | 1075.2 | 1016 | 1091.55
2026-04-23 10:26 | 668.5 |  | 673.4 | 665.8 | -2746.4 | -2744.4 | -2733.7 | 4408.29 | -41.28 | 4408.48 | 1 | 50 | 8025.2 | 78379.9 | 4423909 | 0 | 0 | 4485.85 | 89.87 | 87.47 | 100 | 0 | 0 | 1053.1 | 1047.1 | 1102.73 | 1074.3 | 1022 | 1097.98 | 1068.7 | 1049.9 | 1122.01 | 1077.3 | 1069.5 | 1152.13
2026-04-23 10:27 | 666.7 |  | 671.9 | 665.3 | -2787 | -2783 | -2777 | 4353.98 | -40.58 | 4354.18 | 1 | 49.9 | 8110.5 | 78388.3 | 4423993 | 0 | 0 | 4485.85 | 89.96 | 87.54 | 100 | 0 | 0 | 1051.1 | 1046.9 | 1100.44 | 1074.7 | 1014.5 | 1090.32 | 1070.2 | 1027.2 | 1099.27 | 1078.3 | 1045.8 | 1127.67
2026-04-23 10:28 | 667.7 |  | 673.4 | 666.3 | -2622 | -2617.6 | -2604.9 | 4552.15 | -44.17 | 4552.37 | 1 | 49.9 | 8173.4 | 78394.6 | 4424056 | 0 | 0 | 4552.56 | 89.8 | 87.36 | 100 | 0 | 0 | 1051.5 | 1096.7 | 1153.17 | 1071.7 | 1067.6 | 1144.17 | 1066.8 | 1083.9 | 1156.27 | 1088.1 | 1079.4 | 1174.54
2026-04-23 10:29 | 667.6 |  | 673.1 | 666.1 | -2589.8 | -2581 | -2574.5 | 4589.27 | -40.53 | 4589.44 | 1 | 49.9 | 8261.4 | 78403.5 | 4424145 | 0 | 0 | 4589.65 | 89.87 | 87.42 | 100 | 0 | 0 | 1054.6 | 1108.8 | 1169.37 | 1073.7 | 1071.9 | 1150.92 | 1067.8 | 1096.5 | 1170.83 | 1101.3 | 1066.9 | 1174.93
2026-04-23 10:30 | 668.6 |  | 673.3 | 666.1 | -2616.4 | -2611 | -2604.1 | 4563.23 | -43.14 | 4563.42 | 1 | 50 | 8327.5 | 78410 | 4424210 | 0 | 0 | 4589.65 | 89.71 | 87.24 | 100 | 0 | 0 | 1052.3 | 1096.9 | 1154.29 | 1070.2 | 1073.8 | 1149.2 | 1066.8 | 1087.1 | 1159.74 | 1098.9 | 1067.7 | 1173.35
2026-04-23 10:31 | 665.9 |  | 671 | 664.7 | -2653.8 | -2646.1 | -2642.9 | 4502.67 | -39.18 | 4502.83 | 1 | 49.9 | 8416.1 | 78418.9 | 4424299 | 0 | 0 | 4589.65 | 89.78 | 87.29 | 100 | 0 | 0 | 1052.1 | 1069 | 1124.72 | 1069.8 | 1055.2 | 1128.8 | 1065.3 | 1075.6 | 1145.83 | 1077.1 | 1088.9 | 1172.83
2026-04-23 10:32 | 668 |  | 673.3 | 666.7 | -2781.7 | -2781.7 | -2773.5 | 4366.25 | -39.74 | 4366.43 | 1 | 49.9 | 8478.3 | 78425.2 | 4424362 | 0 | 0 | 4589.65 | 89.61 | 87.11 | 100 | 0 | 0 | 1049.7 | 1046.9 | 1098.92 | 1069.4 | 1023.1 | 1094.15 | 1064.6 | 1035.5 | 1102.41 | 1075.1 | 1057.3 | 1136.69
2026-04-23 10:33 | 666.5 |  | 671.9 | 665.4 | -2827.5 | -2826.4 | -2815.9 | 4305.61 | -42.06 | 4305.81 | 1 | 49.9 | 8561.8 | 78433.4 | 4424444 | 0 | 0 | 4589.65 | 89.68 | 87.16 | 100 | 0 | 0 | 1052.4 | 1025.4 | 1079.18 | 1070 | 1010.3 | 1080.98 | 1066.5 | 1024.2 | 1092.27 | 1075.3 | 1042.6 | 1121.12
2026-04-23 10:34 | 666.6 |  | 671.9 | 665.3 | -2834.8 | -2831.5 | -2823 | 4302.96 | -43.28 | 4303.16 | 1 | 49.9 | 8645.5 | 78441.9 | 4424529 | 0 | 0 | 4589.65 | 89.75 | 87.22 | 100 | 0 | 0 | 1048.9 | 1042.9 | 1093.92 | 1068 | 1000.2 | 1068.18 | 1067.1 | 1025.5 | 1094.26 | 1072 | 1047.9 | 1123.39
2026-04-23 10:35 | 666.4 |  | 672.2 | 665.3 | -2774.3 | -2771.7 | -2763.4 | 4365.92 | -35.52 | 4366.07 | 1 | 49.9 | 8708 | 78448.1 | 4424591 | 0 | 0 | 4589.65 | 89.61 | 87.06 | 100 | 0 | 0 | 1052.1 | 1047.9 | 1102.52 | 1066.8 | 1027.3 | 1095.97 | 1067.3 | 1035.2 | 1104.85 | 1073.9 | 1054.5 | 1132.42
2026-04-23 10:36 | 667.4 |  | 672.4 | 666.1 | -2729.8 | -2729.1 | -2717.3 | 4421.23 | -39.59 | 4421.4 | 1 | 49.9 | 8793.7 | 78456.6 | 4424676 | 0 | 0 | 4589.65 | 89.69 | 87.12 | 100 | 0 | 0 | 1048.9 | 1056.5 | 1108.14 | 1067.7 | 1047 | 1117.85 | 1065.7 | 1056.1 | 1125.53 | 1072.9 | 1072 | 1150.18
2026-04-23 10:37 | 667.6 |  | 672 | 664.3 | -2722.3 | -2716.4 | -2715.8 | 4420.76 | -40.59 | 4420.93 | 1 | 50 | 8857.4 | 78463.1 | 4424741 | 0 | 0 | 4589.65 | 89.54 | 86.96 | 100 | 0 | 0 | 1049.3 | 1065.1 | 1117.61 | 1067.6 | 1038.2 | 1108.41 | 1065 | 1053.4 | 1121.92 | 1073.7 | 1067.7 | 1146.37
2026-04-23 10:38 | 667.4 |  | 672.3 | 665.3 | -2670.4 | -2663.9 | -2657.7 | 4488.6 | -43.58 | 4488.8 | 1 | 50 | 8943.6 | 78471.6 | 4424826 | 0 | 0 | 4589.65 | 89.61 | 87.01 | 100 | 0 | 0 | 1046.1 | 1086.9 | 1136.96 | 1065.6 | 1050.9 | 1119.8 | 1063.1 | 1070.2 | 1137.72 | 1071.6 | 1095.6 | 1174.07
2026-04-23 10:39 | 666.5 |  | 672.6 | 665.1 | -2587.1 | -2581.7 | -2572.5 | 4586.28 | -44.12 | 4586.48 | 1 | 50 | 9010.5 | 78478.4 | 4424894 | 0 | 0 | 4589.65 | 89.48 | 86.86 | 100 | 0 | 0 | 1049.1 | 1109.4 | 1163.91 | 1064.3 | 1087.1 | 1156.96 | 1061.2 | 1098.9 | 1166.18 | 1099.3 | 1067.6 | 1173.66
2026-04-23 10:40 | 668.4 |  | 673 | 665.5 | -2596.2 | -2583.7 | -2582.6 | 4580.11 | -40.99 | 4580.3 | 1 | 50 | 9097.3 | 78487.1 | 4424981 | 0 | 0 | 4589.65 | 89.53 | 86.89 | 100 | 0 | 0 | 1047.7 | 1101.7 | 1154.28 | 1065.8 | 1083.2 | 1154.44 | 1061.5 | 1101.8 | 1169.59 | 1100.9 | 1066.4 | 1173.96
2026-04-23 10:41 | 666.8 |  | 672.1 | 665.5 | -2564.5 | -2557 | -2553.3 | 4611.42 | -41.33 | 4611.62 | 1 | 50 | 9164.9 | 78493.8 | 4425048 | 0 | 0 | 4612.09 | 89.39 | 86.74 | 100 | 0 | 0 | 1042.2 | 1124.7 | 1172.12 | 1065.4 | 1095.7 | 1167.39 | 1073.5 | 1094.3 | 1174.69 | 1103.2 | 1064.3 | 1174.1
2026-04-23 10:42 | 667.4 |  | 672.7 | 666.1 | -2557.5 | -2554.2 | -2554.3 | 4616.45 | -44.35 | 4616.67 | 1 | 50 | 9255 | 78502.8 | 4425138 | 0 | 0 | 4619.7 | 89.48 | 86.81 | 100 | 0 | 0 | 1054.1 | 1113.8 | 1174.07 | 1064.6 | 1100.3 | 1171.37 | 1078.3 | 1088.9 | 1174.16 | 1103.7 | 1064.3 | 1174.7
2026-04-23 10:43 | 666.9 |  | 671.1 | 664.1 | -2555.4 | -2542.1 | -2537.8 | 4620.22 | -41.82 | 4620.4 | 1 | 50 | 9321.6 | 78509.5 | 4425205 | 0 | 0 | 4620.22 | 89.32 | 86.64 | 100 | 0 | 0 | 1070.8 | 1096.3 | 1173.94 | 1078.2 | 1089.5 | 1174.67 | 1081.4 | 1086.6 | 1175.09 | 1103.1 | 1064.9 | 1174.69
2026-04-23 10:44 | 667.3 |  | 672.6 | 665.8 | -2554.5 | -2553.4 | -2545.8 | 4620.69 | -42.99 | 4620.87 | 1 | 50 | 9410.5 | 78518.3 | 4425293 | 0 | 0 | 4626.29 | 89.37 | 86.68 | 100 | 0 | 0 | 1065.6 | 1101.8 | 1174.11 | 1082.5 | 1084.8 | 1174.32 | 1087.9 | 1079.7 | 1174.62 | 1113.5 | 1054.2 | 1173.82
2026-04-23 10:45 | 667 |  | 671.8 | 664.2 | -2591.9 | -2581.2 | -2579.2 | 4576.56 | -39.25 | 4576.73 | 1 | 50 | 9477.2 | 78525.1 | 4425361 | 0 | 0 | 4626.29 | 89.21 | 86.51 | 100 | 0 | 0 | 1041.6 | 1106.1 | 1152.12 | 1063.8 | 1087.5 | 1156.93 | 1060 | 1103.2 | 1169.39 | 1100.6 | 1066.7 | 1174.02
2026-04-23 10:46 | 666.5 |  | 671.1 | 664.3 | -2762.6 | -2753.4 | -2748.7 | 4380.42 | -38.52 | 4380.59 | 1 | 50 | 9561.6 | 78533.5 | 4425445 | 0 | 0 | 4626.29 | 89.25 | 86.52 | 100 | 0 | 0 | 1044.8 | 1074.8 | 1122.93 | 1064.3 | 1029.5 | 1095.7 | 1058.3 | 1038.9 | 1099.45 | 1070 | 1063 | 1137.44
2026-04-23 10:47 | 667.7 |  | 672.5 | 665.7 | -2595 | -2592.1 | -2588.2 | 4574.54 | -40.14 | 4574.72 | 1 | 50 | 9628 | 78540 | 4425510 | 0 | 0 | 4626.29 | 89.13 | 86.39 | 100 | 0 | 0 | 1042.2 | 1114.2 | 1161.2 | 1060.1 | 1091.5 | 1157.07 | 1058.7 | 1095.5 | 1159.85 | 1089.4 | 1077.5 | 1173.81
2026-04-23 10:48 | 667.2 |  | 671.7 | 663.8 | -2613.4 | -2603.2 | -2596.1 | 4554.27 | -40.26 | 4554.46 | 1 | 50 | 9716.9 | 78548.9 | 4425599 | 0 | 0 | 4626.29 | 89.2 | 86.44 | 100 | 0 | 0 | 1043.6 | 1103.4 | 1151.46 | 1064.1 | 1082.3 | 1151.65 | 1056.6 | 1092 | 1153.8 | 1093.5 | 1072.9 | 1173.18
2026-04-23 10:49 | 666.2 |  | 672.2 | 664.8 | -2558.5 | -2554.8 | -2547.1 | 4615.61 | -41.14 | 4615.8 | 1 | 50 | 9782.8 | 78555.6 | 4425666 | 0 | 0 | 4626.29 | 89.06 | 86.29 | 100 | 0 | 0 | 1072.2 | 1094.6 | 1173.66 | 1064.4 | 1099 | 1169.77 | 1071 | 1096.6 | 1174.44 | 1097.6 | 1069.4 | 1173.81
2026-04-23 10:50 | 667.5 |  | 672.3 | 664.8 | -2558.1 | -2551.7 | -2545.2 | 4618.03 | -41.7 | 4618.22 | 1 | 50 | 9871.8 | 78564.5 | 4425755 | 0 | 0 | 4626.29 | 89.11 | 86.32 | 100 | 0 | 0 | 1082.1 | 1084.2 | 1173.22 | 1088.3 | 1078.4 | 1173.58 | 1093.2 | 1073.2 | 1173.24 | 1115 | 1052.6 | 1173.64
2026-04-23 10:51 | 668.4 |  | 673.2 | 664.9 | -2560.1 | -2555.4 | -2546.4 | 4620.06 | -41.56 | 4620.24 | 1 | 50 | 9938.5 | 78571.2 | 4425822 | 0 | 0 | 4626.29 | 88.94 | 86.14 | 100 | 0 | 0 | 1084.3 | 1083 | 1174.27 | 1091 | 1076.4 | 1174.05 | 1092.5 | 1075.1 | 1174.58 | 1110.2 | 1057.6 | 1174.13
2026-04-23 10:52 | 667.8 |  | 672.7 | 665.3 | -2564.7 | -2559.6 | -2547 | 4620.97 | -42.79 | 4621.16 | 1 | 50 | 10027.4 | 78580.1 | 4425911 | 0 | 0 | 4626.29 | 88.97 | 86.15 | 100 | 0 | 0 | 1090 | 1076.8 | 1173.66 | 1094.9 | 1071.8 | 1173.46 | 1096.4 | 1070.7 | 1173.89 | 1116.6 | 1051.4 | 1173.99
2026-04-23 10:53 | 667.1 |  | 672.1 | 664.4 | -2561 | -2550.6 | -2545.3 | 4620.09 | -41.17 | 4620.27 | 1 | 50 | 10095.5 | 78586.9 | 4425979 | 0 | 0 | 4626.29 | 88.81 | 85.98 | 100 | 0 | 0 | 1088.8 | 1078.3 | 1174.06 | 1095.5 | 1071.7 | 1174 | 1097.3 | 1070.1 | 1174.25 | 1118 | 1050.7 | 1174.72
2026-04-23 10:54 | 668.2 |  | 672 | 665.9 | -2567.9 | -2550.6 | -2548.7 | 4619.67 | -40.06 | 4619.84 | 1 | 50 | 10184.4 | 78595.7 | 4426067 | 0 | 0 | 4626.29 | 88.83 | 85.98 | 100 | 0 | 0 | 1094.3 | 1072.9 | 1174.07 | 1099 | 1068.3 | 1174.02 | 1101.1 | 1066.5 | 1174.31 | 1118.5 | 1049.5 | 1173.83
2026-04-23 10:55 | 668.8 |  | 674.6 | 666.2 | -2567.7 | -2566.3 | -2556.2 | 4620.45 | -44.27 | 4620.66 | 1 | 50 | 10252.4 | 78602.5 | 4426135 | 0 | 0 | 4626.29 | 88.67 | 85.8 | 100 | 0 | 0 | 1096.4 | 1070.7 | 1173.91 | 1102.5 | 1064.7 | 1173.8 | 1106.1 | 1060.5 | 1173.01 | 1121.5 | 1046.5 | 1173.52
2026-04-23 10:56 | 669 |  | 673.3 | 667.4 | -2571.6 | -2562.3 | -2543.5 | 4622.22 | -41.76 | 4622.41 | 1 | 50 | 10340.1 | 78611.3 | 4426223 | 0 | 0 | 4626.29 | 88.67 | 85.79 | 100 | 0 | 0 | 1094.2 | 1073.7 | 1174.86 | 1101.9 | 1066.2 | 1174.9 | 1105.7 | 1062 | 1174.31 | 1121.7 | 1046.7 | 1174.13
2026-04-23 10:57 | 669.2 |  | 673.5 | 665.6 | -2562.4 | -2550.7 | -2547.3 | 4622.05 | -42.07 | 4622.25 | 1 | 50 | 10408.1 | 78618.1 | 4426291 | 0 | 0 | 4626.29 | 88.49 | 85.6 | 100 | 0 | 0 | 1074.8 | 1092.9 | 1174.69 | 1086.3 | 1081.3 | 1174.57 | 1089.8 | 1077.5 | 1174.25 | 1113.7 | 1055.2 | 1175.13
2026-04-23 10:58 | 667.8 |  | 673.3 | 666.3 | -2556.8 | -2555.1 | -2546.3 | 4620.25 | -40.32 | 4619.72 | 1 | 50 | 10498.4 | 78627.2 | 4426382 | 0 | 0 | 4626.29 | 88.53 | 85.63 | 100 | 0 | 0 | 1072.4 | 1095.6 | 1174.88 | 1073.7 | 1094.1 | 1174.72 | 1084.6 | 1082.8 | 1174.4 | 1104.3 | 1063.4 | 1174.31
2026-04-23 10:59 | 669.1 |  | 672.9 | 664.8 | -2558.2 | -2555.6 | -2553.2 | 4621.44 | -42.62 | 4621.63 | 1 | 50 | 10565.1 | 78633.7 | 4426447 | 0 | 0 | 4626.29 | 88.39 | 85.46 | 100 | 0 | 0 | 1074.4 | 1093.3 | 1174.6 | 1080.2 | 1087.2 | 1174.44 | 1086.4 | 1080.8 | 1174.13 | 1105.7 | 1061.9 | 1174.17
2026-04-23 11:00 | 667.1 |  | 672.4 | 664.8 | -2557.4 | -2555 | -2545.6 | 4620.36 | -42.81 | 4620.56 | 1 | 50 | 10654.1 | 78642.8 | 4426538 | 0 | 0 | 4626.29 | 88.43 | 85.49 | 100 | 0 | 0 | 1078.6 | 1088.6 | 1174.12 | 1082.8 | 1084.6 | 1174.35 | 1089.1 | 1078.4 | 1174.5 | 1103 | 1064.4 | 1174.03
2026-04-23 11:01 | 670.8 |  | 675.2 | 666.7 | -2564.8 | -2560.2 | -2551.1 | 4623.1 | -37.92 | 4623.27 | 1 | 50 | 10722.1 | 78649.6 | 4426606 | 0 | 0 | 4626.29 | 88.28 | 85.33 | 100 | 0 | 0 | 1089.5 | 1078 | 1174.5 | 1091.6 | 1076 | 1174.6 | 1096 | 1071.7 | 1174.58 | 1113.3 | 1054.2 | 1173.66
2026-04-23 11:02 | 667.7 |  | 673 | 666.5 | -2568.8 | -2564.2 | -2552.7 | 4616.07 | -42.23 | 4615.92 | 1 | 50.1 | 10811.1 | 78658.5 | 4426695 | 0 | 0 | 4626.29 | 88.3 | 85.33 | 100 | 0 | 0 | 1096.9 | 1069.7 | 1173.39 | 1100.8 | 1065.5 | 1172.93 | 1104.4 | 1062.4 | 1173.26 | 1119.6 | 1048.8 | 1174.21
2026-04-23 11:03 | 669.6 |  | 673.4 | 667.5 | -2567.8 | -2559.3 | -2557.2 | 4618.86 | -43.62 | 4619.05 | 1 | 50.1 | 10877.8 | 78665.2 | 4426762 | 0 | 0 | 4626.29 | 88.13 | 85.15 | 100 | 0 | 0 | 1096.4 | 1070.1 | 1173.26 | 1103.3 | 1063.4 | 1173.23 | 1106.6 | 1061.1 | 1174.18 | 1121.6 | 1046.6 | 1173.86
2026-04-23 11:04 | 668.1 |  | 673.6 | 665.9 | -2565.4 | -2561.2 | -2554 | 4616.47 | -42.72 | 4616.92 | 1 | 50.1 | 10966.8 | 78674 | 4426850 | 0 | 0 | 4626.29 | 88.14 | 85.14 | 100 | 0 | 0 | 1098.1 | 1069 | 1173.86 | 1105.1 | 1062.2 | 1173.86 | 1108.8 | 1057.9 | 1173.01 | 1125.3 | 1042.2 | 1172.79
2026-04-23 11:05 | 669.3 |  | 673.8 | 665.6 | -2567.8 | -2560 | -2552.2 | 4619.09 | -42.91 | 4619.3 | 1 | 50.1 | 11034.8 | 78680.8 | 4426918 | 0 | 0 | 4626.29 | 87.97 | 84.96 | 100 | 0 | 0 | 1100.6 | 1066.3 | 1173.54 | 1106.9 | 1060.1 | 1173.41 | 1110.6 | 1057.4 | 1174.34 | 1125.4 | 1043.5 | 1174.36
2026-04-23 11:06 | 668.7 |  | 674.1 | 667 | -2566.6 | -2560.5 | -2549.8 | 4623.87 | -43.32 | 4624.06 | 1 | 50.1 | 11123.7 | 78689.7 | 4427007 | 0 | 0 | 4626.29 | 87.97 | 84.94 | 100 | 0 | 0 | 1098.8 | 1069.1 | 1174.71 | 1106.2 | 1061.8 | 1174.6 | 1109.4 | 1058.8 | 1174.65 | 1124.7 | 1044.2 | 1174.39
2026-04-23 11:07 | 667.9 |  | 672.8 | 665.5 | -2563.4 | -2558.3 | -2549.3 | 4621.06 | -43.89 | 4621.25 | 1 | 50.1 | 11190.4 | 78696.4 | 4427074 | 0 | 0 | 4626.29 | 87.79 | 84.76 | 100 | 0 | 0 | 1101.1 | 1065.9 | 1173.69 | 1105.8 | 1062.6 | 1175.06 | 1109.4 | 1059.1 | 1174.91 | 1124.7 | 1044.6 | 1174.82
2026-04-23 11:08 | 668.8 |  | 673.9 | 665.3 | -2566 | -2556.1 | -2551 | 4618.03 | -41.1 | 4618.21 | 1 | 50.1 | 11280.7 | 78705.3 | 4427163 | 0 | 0 | 4626.29 | 87.79 | 84.75 | 100 | 0 | 0 | 1101 | 1065.7 | 1173.33 | 1107.9 | 1059.2 | 1173.53 | 1110.6 | 1056.8 | 1173.74 | 1125.9 | 1041.8 | 1172.97
2026-04-23 11:09 | 668.4 |  | 673.4 | 665.5 | -2560.8 | -2554.5 | -2545 | 4621 | -41.93 | 4621.19 | 1 | 50.1 | 11348.7 | 78712.1 | 4427231 | 0 | 0 | 4626.29 | 87.62 | 84.56 | 100 | 0 | 0 | 1101.5 | 1066.4 | 1174.62 | 1109.3 | 1058.6 | 1174.31 | 1110.6 | 1058 | 1175 | 1125.1 | 1044.2 | 1174.83
2026-04-23 11:10 | 669.7 |  | 673.7 | 665.5 | -2561.3 | -2553.8 | -2547.3 | 4623.14 | -43.01 | 4623.33 | 1 | 50.1 | 11437.7 | 78721 | 4427320 | 0 | 0 | 4626.29 | 87.61 | 84.53 | 100 | 0 | 0 | 1104.5 | 1063.6 | 1174.79 | 1111.7 | 1056.8 | 1174.86 | 1110.8 | 1057.2 | 1174.32 | 1127.3 | 1042.6 | 1175.29
2026-04-23 11:11 | 666.7 |  | 672 | 664 | -2557.7 | -2553.1 | -2545.5 | 4615.8 | -40.13 | 4615.97 | 1 | 50.1 | 11504.4 | 78727.7 | 4427387 | 0 | 0 | 4626.29 | 87.43 | 84.35 | 100 | 0 | 0 | 1105.6 | 1061.4 | 1173.53 | 1111.5 | 1055.7 | 1173.42 | 1113.3 | 1054 | 1173.38 | 1127.9 | 1039.6 | 1172.56
2026-04-23 11:12 | 666.9 |  | 672.4 | 664.7 | -2556.9 | -2553 | -2545.9 | 4615.37 | -39.58 | 4615.55 | 1 | 50.1 | 11593.3 | 78736.5 | 4427475 | 0 | 0 | 4626.29 | 87.41 | 84.31 | 100 | 0 | 0 | 1105.3 | 1061.2 | 1172.98 | 1110.5 | 1056 | 1172.68 | 1112.1 | 1054.7 | 1172.91 | 1126.8 | 1040.8 | 1172.75
2026-04-23 11:13 | 666.2 |  | 671.3 | 665.7 | -2564.9 | -2548 | -2534.8 | 4618.01 | -38.69 | 4618.17 | 1 | 50 | 11660 | 78743.3 | 4427543 | 0 | 0 | 4626.29 | 87.22 | 84.11 | 100 | 0 | 0 | 1106.8 | 1060.4 | 1173.62 | 1111.8 | 1055.5 | 1173.54 | 1113.9 | 1054.1 | 1174.19 | 1126.8 | 1042.1 | 1174.2
2026-04-23 11:14 | 666.7 |  | 672.6 | 663.9 | -2552.8 | -2547.6 | -2545.4 | 4619.95 | -41.19 | 4620.13 | 1 | 50 | 11749 | 78752.1 | 4427631 | 0 | 0 | 4626.29 | 87.2 | 84.08 | 100 | 0 | 0 | 1106.3 | 1061.4 | 1174.18 | 1111.2 | 1056.3 | 1173.81 | 1113.1 | 1054.6 | 1173.87 | 1127.5 | 1040.9 | 1173.61
2026-04-23 11:15 | 667.9 |  | 670.7 | 663.3 | -2557.2 | -2543.3 | -2544.2 | 4617.8 | -42.12 | 4617.99 | 1 | 50 | 11837.9 | 78761.2 | 4427722 | 0 | 0 | 4626.29 | 87.18 | 84.04 | 100 | 0 | 0 | 1107.3 | 1060.8 | 1174.64 | 1112.4 | 1056 | 1174.64 | 1114 | 1054.5 | 1174.75 | 1127.6 | 1041.9 | 1174.87
2026-04-23 11:16 | 665.9 |  | 671.6 | 664.4 | -2552.9 | -2543.4 | -2541.6 | 4618.51 | -41.31 | 4618.68 | 1 | 50 | 11905.9 | 78768 | 4427790 | 0 | 0 | 4626.29 | 87 | 83.85 | 100 | 0 | 0 | 1107.9 | 1060.5 | 1174.89 | 1112.7 | 1055.6 | 1174.58 | 1114.4 | 1053.5 | 1174.05 | 1127.9 | 1041.1 | 1174.25
2026-04-23 11:17 | 665.9 |  | 671.5 | 664.2 | -2553.1 | -2548.5 | -2536.8 | 4619.9 | -44.04 | 4620.11 | 1 | 50 | 11993.6 | 78776.6 | 4427876 | 0 | 0 | 4626.29 | 86.97 | 83.8 | 100 | 0 | 0 | 1108.4 | 1059.4 | 1174.26 | 1112.2 | 1055.5 | 1173.92 | 1115.4 | 1052.4 | 1173.9 | 1128.6 | 1040.3 | 1174.04
2026-04-23 11:18 | 667.2 |  | 672.5 | 664.9 | -2552.1 | -2546.4 | -2541.5 | 4622.73 | -41.5 | 4622.92 | 1 | 50 | 12059 | 78783.2 | 4427942 | 0 | 0 | 4626.29 | 86.77 | 83.6 | 100 | 0 | 0 | 1108.5 | 1060.1 | 1175.17 | 1112.1 | 1056.7 | 1175.18 | 1114.6 | 1054.4 | 1175.18 | 1127.7 | 1041.6 | 1174.56
2026-04-23 11:19 | 666.9 |  | 671.7 | 664.9 | -2558.9 | -2545.9 | -2544.9 | 4616.2 | -40.08 | 4616.39 | 1 | 50 | 12147.9 | 78792.1 | 4428031 | 0 | 0 | 4626.29 | 86.75 | 83.56 | 100 | 0 | 0 | 1109.4 | 1056.8 | 1172.4 | 1113.3 | 1053.9 | 1173.28 | 1115.5 | 1051.2 | 1172.58 | 1128 | 1040 | 1173.12
2026-04-23 11:20 | 668.3 |  | 671.5 | 665.3 | -2557.7 | -2547.6 | -2541.7 | 4620.62 | -42.25 | 4620.8 | 1 | 50 | 12216 | 78798.9 | 4428099 | 0 | 0 | 4626.29 | 86.58 | 83.38 | 100 | 0 | 0 | 1110.5 | 1057.6 | 1174.44 | 1114.6 | 1053.6 | 1174.32 | 1116.7 | 1051.7 | 1174.41 | 1130.9 | 1037.8 | 1173.63
2026-04-23 11:21 | 665.8 |  | 671.8 | 664.5 | -2553.6 | -2548.8 | -2536.3 | 4621.07 | -40.58 | 4621.25 | 1 | 50 | 12304.9 | 78807.7 | 4428187 | 0 | 0 | 4626.29 | 86.55 | 83.34 | 100 | 0 | 0 | 1109.5 | 1059.4 | 1175.4 | 1114.4 | 1055 | 1175.73 | 1116.3 | 1053.2 | 1175.65 | 1130.6 | 1039.8 | 1175.63
2026-04-23 11:22 | 667 |  | 672.4 | 664.4 | -2553 | -2551.2 | -2543 | 4617.57 | -39.41 | 4617.75 | 1 | 50 | 12371.6 | 78814.5 | 4428255 | 0 | 0 | 4626.29 | 86.36 | 83.15 | 100 | 0 | 0 | 1109.5 | 1057.7 | 1173.49 | 1115 | 1052.1 | 1173.07 | 1118.5 | 1049.1 | 1173.42 | 1131.1 | 1036.9 | 1172.89
2026-04-23 11:23 | 667.1 |  | 671.9 | 665 | -2558 | -2551.3 | -2540 | 4621.54 | -42.91 | 4621.74 | 1 | 50.1 | 12461.9 | 78823.6 | 4428346 | 0 | 0 | 4626.29 | 86.34 | 83.11 | 100 | 0 | 0 | 1106.8 | 1061.3 | 1174.64 | 1112.6 | 1055.1 | 1173.87 | 1115.4 | 1052 | 1173.35 | 1128.7 | 1039.5 | 1173.24
2026-04-23 11:24 | 666.4 |  | 670.8 | 662.5 | -2544.7 | -2544.9 | -2539.7 | 4617.41 | -40.03 | 4617.57 | 1 | 50 | 12527.3 | 78830.1 | 4428411 | 0 | 0 | 4626.29 | 86.15 | 82.91 | 100 | 0 | 0 | 1104.9 | 1062 | 1173.35 | 1109.4 | 1058.1 | 1173.87 | 1114.8 | 1052.7 | 1173.5 | 1127.6 | 1041.7 | 1174.64
2026-04-23 11:25 | 666.7 |  | 671.4 | 664.9 | -2553.5 | -2544.6 | -2541.6 | 4622.81 | -41.91 | 4622.99 | 1 | 50 | 12616.2 | 78838.9 | 4428499 | 0 | 0 | 4626.29 | 86.13 | 82.88 | 100 | 0 | 0 | 1103.1 | 1065.3 | 1175.11 | 1108.5 | 1060.1 | 1175.09 | 1112.8 | 1054.8 | 1173.73 | 1126.9 | 1042.4 | 1174.64
2026-04-23 11:26 | 666.6 |  | 672 | 666.3 | -2557.1 | -2549.2 | -2536.5 | 4625.96 | -40.39 | 4626.14 | 1 | 50.1 | 12682.9 | 78845.6 | 4428566 | 0 | 0 | 4626.29 | 85.96 | 82.69 | 100 | 0 | 0 | 1109.4 | 1059.4 | 1175.35 | 1115.6 | 1053.5 | 1175.3 | 1119 | 1049.9 | 1174.8 | 1131.9 | 1037.8 | 1174.68
2026-04-23 11:27 | 666.6 |  | 671.9 | 664.2 | -2560.2 | -2544.1 | -2539 | 4620.59 | -40.94 | 4620.76 | 1 | 50 | 12773.2 | 78854.5 | 4428655 | 0 | 0 | 4626.29 | 85.92 | 82.65 | 100 | 0 | 0 | 1103.9 | 1063.4 | 1173.9 | 1109 | 1058.8 | 1174.25 | 1113.7 | 1054.4 | 1174.31 | 1129.5 | 1038.9 | 1173.39
2026-04-23 11:28 | 664.5 |  | 671.6 | 664.4 | -2554 | -2554.9 | -2536.3 | 4616.96 | -40.59 | 4617.14 | 1 | 50 | 12839.9 | 78861.3 | 4428723 | 0 | 0 | 4626.29 | 85.75 | 82.47 | 100 | 0 | 0 | 1105.8 | 1060.8 | 1172.98 | 1111.2 | 1056 | 1173.46 | 1114.9 | 1053 | 1173.95 | 1128.6 | 1040.2 | 1173.97
2026-04-23 11:29 | 666.4 |  | 672.2 | 663.7 | -2554.3 | -2548.5 | -2535.5 | 4620.49 | -43.35 | 4620.68 | 1 | 50 | 12928.8 | 78870.1 | 4428811 | 0 | 0 | 4626.29 | 85.72 | 82.43 | 100 | 0 | 0 | 1112.2 | 1055.1 | 1173.43 | 1115.2 | 1053.1 | 1174.46 | 1118.7 | 1050 | 1174.66 | 1129.7 | 1039.2 | 1173.97
2026-04-23 11:30 | 666.9 |  | 672.4 | 665.1 | -2550.6 | -2551 | -2540.5 | 4618.81 | -42.54 | 4618.98 | 1 | 50 | 12998.2 | 78877.2 | 4428882 | 0 | 0 | 4626.29 | 85.57 | 82.26 | 100 | 0 | 0 | 1108.3 | 1058.5 | 1173.15 | 1114.3 | 1053.7 | 1174.12 | 1118.5 | 1049.9 | 1174.29 | 1130.3 | 1038.4 | 1173.71
2026-04-23 11:31 | 666.5 |  | 671.9 | 663.9 | -2554.6 | -2544.9 | -2545.7 | 4618.88 | -40.38 | 4619.05 | 1 | 50 | 13087.1 | 78886.1 | 4428971 | 0 | 0 | 4626.29 | 85.55 | 82.22 | 100 | 0 | 0 | 1106.4 | 1060.8 | 1173.72 | 1109.7 | 1058.1 | 1174.13 | 1114.3 | 1054.1 | 1174.6 | 1124.3 | 1044.8 | 1174.65
2026-04-23 11:32 | 667.9 |  | 671.7 | 665.5 | -2556.8 | -2548.9 | -2539.7 | 4619.13 | -40.46 | 4619.33 | 1 | 50 | 13155.1 | 78892.9 | 4429039 | 0 | 0 | 4626.29 | 85.4 | 82.07 | 100 | 0 | 0 | 1099.3 | 1067.6 | 1173.62 | 1103.2 | 1064.4 | 1174.25 | 1108 | 1059.1 | 1173.46 | 1122.7 | 1045.5 | 1173.79
2026-04-23 11:33 | 667 |  | 672.3 | 665.2 | -2555.6 | -2549 | -2544.3 | 4621.63 | -41.15 | 4621.81 | 1 | 50 | 13244.1 | 78901.7 | 4429127 | 0 | 0 | 4626.29 | 85.4 | 82.05 | 100 | 0 | 0 | 1104.6 | 1063.6 | 1174.83 | 1109.6 | 1058.1 | 1174.07 | 1115.8 | 1053.1 | 1175.01 | 1127.3 | 1042.5 | 1175.23
2026-04-23 11:34 | 667.3 |  | 672.7 | 665.5 | -2554.2 | -2554 | -2543.2 | 4621.5 | -40.6 | 4621.67 | 1 | 50 | 13310.8 | 78908.4 | 4429194 | 0 | 0 | 4626.29 | 85.25 | 81.89 | 100 | 0 | 0 | 1089.1 | 1078.3 | 1174.43 | 1095.7 | 1071.9 | 1174.45 | 1105.6 | 1061.9 | 1174.06 | 1118.8 | 1049.4 | 1174.09
2026-04-23 11:35 | 666.9 |  | 672.7 | 665.2 | -2562.7 | -2552.2 | -2542.3 | 4620.44 | -41.39 | 4620.63 | 1 | 50 | 13399.8 | 78917.3 | 4429283 | 0 | 0 | 4626.29 | 85.25 | 81.88 | 100 | 0 | 0 | 1110 | 1058.1 | 1174.53 | 1110.4 | 1057.4 | 1174.15 | 1115.1 | 1052.9 | 1174.08 | 1125.4 | 1043 | 1173.79
2026-04-23 11:36 | 667.8 |  | 673.2 | 665.9 | -2564.4 | -2549.8 | -2551 | 4622.06 | -42.34 | 4622.27 | 1 | 50 | 13465.2 | 78923.7 | 4429347 | 0 | 0 | 4626.29 | 85.08 | 81.7 | 100 | 0 | 0 | 1110.5 | 1057.9 | 1174.82 | 1112.2 | 1056.2 | 1174.71 | 1120.6 | 1047.8 | 1174.21 | 1128.5 | 1040.6 | 1174.32
2026-04-23 11:37 | 667.6 |  | 672.9 | 664 | -2557.9 | -2548.9 | -2542.9 | 4619.44 | -39.4 | 4619.62 | 1 | 50 | 13554.1 | 78932.8 | 4429438 | 0 | 0 | 4626.29 | 85.07 | 81.68 | 100 | 0 | 0 | 1094.1 | 1073 | 1173.99 | 1104.1 | 1063.9 | 1174.64 | 1114 | 1054.1 | 1174.22 | 1127.5 | 1041.1 | 1174.36
2026-04-23 11:38 | 667.9 |  | 672.1 | 664.9 | -2788.7 | -2781.8 | -2779.9 | 4348.35 | -39.16 | 4348.52 | 1 | 50 | 13619.1 | 78939.3 | 4429503 | 0 | 0 | 4626.29 | 84.94 | 81.54 | 100 | 0 | 0 | 1031.2 | 1084 | 1117.85 | 1044.7 | 1039.8 | 1086.3 | 1052.1 | 1046.5 | 1101.05 | 1061.7 | 1049.9 | 1114.68
2026-04-23 11:39 | 665.1 |  | 670.9 | 663.1 | -2714.2 | -2701.6 | -2695.9 | 4430.2 | -40.47 | 4430.38 | 1 | 50 | 13704 | 78947.7 | 4429587 | 0 | 0 | 4626.29 | 84.99 | 81.58 | 100 | 0 | 0 | 1045.2 | 1122.7 | 1173.43 | 1052.4 | 1072.1 | 1128.3 | 1048.3 | 1067.5 | 1119.1 | 1055 | 1041.2 | 1098.51
2026-04-23 11:40 | 666.3 |  | 671.2 | 664.2 | -2559.8 | -2546.1 | -2542.9 | 4618.4 | -41.69 | 4618.59 | 1 | 50 | 13770.4 | 78954.3 | 4429653 | 0 | 0 | 4626.29 | 84.89 | 81.47 | 100 | 0 | 0 | 1109.8 | 1057.2 | 1173.25 | 1110.4 | 1057.8 | 1174.54 | 1117.5 | 1050.6 | 1174.06 | 1126 | 1043 | 1174.44
2026-04-23 11:41 | 667.2 |  | 672.1 | 665 | -2559.1 | -2552.1 | -2546.8 | 4620.05 | -42.37 | 4620.24 | 1 | 50 | 13860.7 | 78963.4 | 4429744 | 0 | 0 | 4626.29 | 84.88 | 81.45 | 100 | 0 | 0 | 1099.9 | 1068 | 1174.72 | 1106.3 | 1061.3 | 1174.17 | 1115.6 | 1052.1 | 1173.69 | 1128.7 | 1040.3 | 1174.15
2026-04-23 11:42 | 666.7 |  | 672 | 664.6 | -2560 | -2555.1 | -2540.3 | 4620.83 | -43.89 | 4621.02 | 1 | 49.9 | 13949.6 | 78972.2 | 4429832 | 0 | 0 | 4626.29 | 84.88 | 81.43 | 100 | 0 | 0 | 1122 | 1047 | 1174.77 | 1123.1 | 1046.3 | 1175.07 | 1125.5 | 1043.9 | 1174.9 | 1134.3 | 1035.7 | 1174.8
2026-04-23 11:43 | 668 |  | 673.2 | 665.4 | -2564.8 | -2557.7 | -2548 | 4621.96 | -43.4 | 4622.19 | 1 | 49.9 | 14017.6 | 78979 | 4429900 | 0 | 0 | 4626.29 | 84.72 | 81.26 | 100 | 0 | 0 | 1117.8 | 1051.1 | 1174.88 | 1123 | 1046.2 | 1174.89 | 1124.7 | 1044.4 | 1174.67 | 1138.6 | 1031.6 | 1174.54
2026-04-23 11:44 | 667.5 |  | 672.5 | 665.2 | -2563.7 | -2552.6 | -2553 | 4619.74 | -41.63 | 4619.18 | 1 | 49.9 | 14106.6 | 78988 | 4429990 | 0 | 0 | 4626.29 | 84.7 | 81.23 | 100 | 0 | 0 | 1109.5 | 1058 | 1173.86 | 1112.2 | 1055.8 | 1174.21 | 1116.5 | 1051.5 | 1174.02 | 1128.3 | 1040.5 | 1174.05
2026-04-23 11:45 | 668.5 |  | 674 | 665.1 | -2561.6 | -2558.2 | -2554.5 | 4620.02 | -42.2 | 4620.23 | 1 | 50 | 14173.3 | 78994.6 | 4430056 | 0 | 0 | 4626.29 | 84.57 | 81.09 | 100 | 0 | 0 | 1093.3 | 1073.8 | 1173.98 | 1095.3 | 1072 | 1174.14 | 1096.6 | 1071 | 1174.45 | 1115.4 | 1053.1 | 1174.63
2026-04-23 11:46 | 667.4 |  | 672.4 | 665.2 | -2561.4 | -2549.6 | -2547.6 | 4621.28 | -42.02 | 4621.47 | 1 | 50 | 14241.3 | 79001.4 | 4430124 | 0 | 0 | 4626.29 | 84.45 | 80.96 | 100 | 0 | 0 | 1096.9 | 1070 | 1173.65 | 1107.9 | 1059.8 | 1174.17 | 1108.3 | 1059.9 | 1174.68 | 1125.7 | 1043.7 | 1174.84
2026-04-23 11:47 | 668.2 |  | 673.1 | 665.9 | -2557.2 | -2551.3 | -2548 | 4619.56 | -43.17 | 4619.75 | 1 | 50 | 14330.3 | 79010.3 | 4430213 | 0 | 0 | 4626.29 | 84.44 | 80.94 | 100 | 0 | 0 | 1120.4 | 1048.2 | 1174.4 | 1125.1 | 1043.8 | 1174.39 | 1122.3 | 1046.2 | 1174.17 | 1133 | 1036.1 | 1173.88
2026-04-23 11:48 | 667.4 |  | 673 | 665.4 | -2560.3 | -2557 | -2545.8 | 4621.56 | -42.34 | 4621.75 | 1 | 49.9 | 14419.2 | 79019.3 | 4430303 | 0 | 0 | 4626.29 | 84.41 | 80.9 | 100 | 0 | 0 | 1120.5 | 1047.5 | 1173.75 | 1125.9 | 1042.5 | 1173.79 | 1127.3 | 1042.3 | 1175.04 | 1140.4 | 1029.8 | 1174.34
2026-04-23 11:49 | 666.9 |  | 672.6 | 663.5 | -2559.4 | -2551 | -2547.4 | 4618.19 | -41.26 | 4618.37 | 1 | 49.9 | 14487.2 | 79026.1 | 4430371 | 0 | 0 | 4626.29 | 84.26 | 80.74 | 100 | 0 | 0 | 1114.5 | 1053.5 | 1174.16 | 1119.6 | 1048.3 | 1173.72 | 1121.6 | 1046.4 | 1173.7 | 1134.1 | 1035 | 1173.79
2026-04-23 11:50 | 666.9 |  | 673.4 | 666.3 | -2564.8 | -2559.4 | -2540.2 | 4621.67 | -41.99 | 4621.86 | 1 | 50 | 14576.2 | 79034.9 | 4430459 | 0 | 0 | 4626.29 | 84.23 | 80.7 | 100 | 0 | 0 | 1111 | 1057.5 | 1174.83 | 1115.1 | 1053.6 | 1174.92 | 1117.9 | 1051 | 1174.9 | 1131.5 | 1038.3 | 1174.83
2026-04-23 11:51 | 668.5 |  | 673.3 | 663.7 | -2558.4 | -2551.6 | -2551.2 | 4620.77 | -41.65 | 4620.96 | 1 | 50 | 14642.9 | 79041.6 | 4430526 | 0 | 0 | 4626.29 | 84.08 | 80.55 | 100 | 0 | 0 | 1114 | 1054 | 1174.14 | 1119.1 | 1049.3 | 1174.27 | 1120.8 | 1047.5 | 1174.02 | 1132.1 | 1037 | 1174.01
2026-04-23 11:52 | 667.1 |  | 671.6 | 665.3 | -2568 | -2553.4 | -2543 | 4619.89 | -43.55 | 4620.1 | 1 | 50 | 14731.8 | 79050.5 | 4430615 | 0 | 0 | 4626.29 | 84.06 | 80.51 | 100 | 0 | 0 | 1114.8 | 1053.7 | 1174.69 | 1119.3 | 1048.7 | 1173.77 | 1123.8 | 1044.8 | 1174.12 | 1133.9 | 1035.4 | 1174.07
2026-04-23 11:53 | 667.8 |  | 673.3 | 664.1 | -2562.3 | -2553.8 | -2548.4 | 4618.06 | -39.32 | 4618.23 | 1 | 50 | 14798.6 | 79057.1 | 4430681 | 0 | 0 | 4626.29 | 83.9 | 80.35 | 100 | 0 | 0 | 1117.1 | 1050.6 | 1173.58 | 1121.8 | 1046.2 | 1173.6 | 1124.6 | 1043.6 | 1173.64 | 1134.7 | 1034.5 | 1173.89
2026-04-23 11:54 | 667.1 |  | 672.3 | 664.8 | -2563.1 | -2553.1 | -2547.3 | 4618.59 | -44.06 | 4618.8 | 1 | 49.9 | 14888.8 | 79066.2 | 4430772 | 0 | 0 | 4626.29 | 83.88 | 80.31 | 100 | 0 | 0 | 1114.7 | 1052.6 | 1173.31 | 1120.4 | 1047.9 | 1174.03 | 1122.9 | 1045.4 | 1173.93 | 1136.1 | 1032.9 | 1173.49
2026-04-23 11:55 | 667.9 |  | 673.1 | 664.8 | -2556.6 | -2554.1 | -2549.5 | 4619.47 | -40.81 | 4619.66 | 1 | 50 | 14955.5 | 79072.9 | 4430839 | 0 | 0 | 4626.29 | 83.72 | 80.15 | 100 | 0 | 0 | 1117.2 | 1050.8 | 1173.91 | 1122.4 | 1046.1 | 1174.2 | 1125.3 | 1043.4 | 1174.09 | 1136.2 | 1033 | 1173.7
2026-04-23 11:56 | 668.1 |  | 673.7 | 665.9 | -2564.8 | -2561.3 | -2549.4 | 4620.28 | -43.87 | 4620.48 | 1 | 50 | 15045.8 | 79081.8 | 4430928 | 0 | 0 | 4626.29 | 83.7 | 80.11 | 100 | 0 | 0 | 1116.8 | 1051.2 | 1173.96 | 1121 | 1047.4 | 1174.12 | 1125.2 | 1043.6 | 1174.25 | 1135 | 1035 | 1174.73
2026-04-23 11:57 | 668.5 |  | 673.4 | 666 | -2569.3 | -2561.6 | -2548.2 | 4619.78 | -44.31 | 4619.99 | 1 | 50 | 15112.5 | 79088.6 | 4430996 | 0 | 0 | 4626.29 | 83.54 | 79.95 | 100 | 0 | 0 | 1117 | 1050.9 | 1173.83 | 1120.9 | 1048.2 | 1174.93 | 1124.1 | 1044.3 | 1173.88 | 1134.8 | 1034.8 | 1174.25
2026-04-23 11:58 | 670.3 |  | 674.5 | 667.4 | -2565.9 | -2565.4 | -2554 | 4619.95 | -42.46 | 4620.14 | 1 | 50 | 15201.4 | 79097.4 | 4431084 | 0 | 0 | 4626.29 | 83.51 | 79.91 | 100 | 0 | 0 | 1119.3 | 1048.8 | 1173.94 | 1124.8 | 1044 | 1174.34 | 1126.1 | 1043 | 1174.57 | 1137.6 | 1032 | 1173.96
2026-04-23 11:59 | 669.2 |  | 674.3 | 667 | -2566.6 | -2563.2 | -2549.2 | 4618.58 | -43.87 | 4618.79 | 1 | 50 | 15268.1 | 79104.1 | 4431151 | 0 | 0 | 4626.29 | 83.35 | 79.74 | 100 | 0 | 0 | 1118.8 | 1049.3 | 1173.93 | 1124.4 | 1044 | 1173.89 | 1126.5 | 1042 | 1173.82 | 1137.3 | 1032.7 | 1174.43
2026-04-23 12:00 | 669.4 |  | 675.1 | 667.7 | -2571.8 | -2566.2 | -2563.7 | 4619.78 | -44.55 | 4620.43 | 1 | 50 | 15358.4 | 79113.1 | 4431241 | 0 | 0 | 4626.29 | 83.32 | 79.71 | 100 | 0 | 0 | 1119.8 | 1048.7 | 1174.36 | 1124.6 | 1044.2 | 1174.27 | 1129.2 | 1039.7 | 1174 | 1138.3 | 1031.1 | 1173.7
2026-04-23 12:01 | 670.8 |  | 677.1 | 668.9 | -2582.5 | -2575.8 | -2570.1 | 4619.93 | -45.64 | 4620.16 | 1 | 50 | 15423.8 | 79119.7 | 4431307 | 0 | 0 | 4626.29 | 83.16 | 79.54 | 100 | 0 | 0 | 1118.6 | 1049.4 | 1173.88 | 1124.2 | 1044.4 | 1174.09 | 1129.1 | 1040 | 1174.32 | 1138.1 | 1032 | 1174.45
2026-04-23 12:02 | 671.6 |  | 676.7 | 668.4 | -2577.1 | -2565 | -2564.4 | 4626.21 | -43.77 | 4626.43 | 1 | 50 | 15514 | 79128.6 | 4431396 | 0 | 0 | 4626.29 | 83.12 | 79.49 | 100 | 0 | 0 | 1116.6 | 1052.5 | 1175.22 | 1121.5 | 1047.8 | 1175.11 | 1126.9 | 1042.6 | 1174.88 | 1136.5 | 1033.8 | 1174.91
2026-04-23 12:03 | 669.8 |  | 675.8 | 668.4 | -2580 | -2572.1 | -2560.6 | 4619.13 | -43.3 | 4619.33 | 1 | 50 | 15580.8 | 79135.4 | 4431464 | 0 | 0 | 4626.29 | 82.98 | 79.34 | 100 | 0 | 0 | 1117.2 | 1050.6 | 1173.76 | 1122.2 | 1046.2 | 1174.07 | 1126.4 | 1042.6 | 1174.37 | 1135.5 | 1034.4 | 1174.53
2026-04-23 12:04 | 670 |  | 675.3 | 668 | -2577.7 | -2569.2 | -2566.1 | 4620.1 | -44.08 | 4620.31 | 1 | 50 | 15671 | 79144.5 | 4431555 | 0 | 0 | 4626.29 | 82.95 | 79.3 | 100 | 0 | 0 | 1116.5 | 1052.3 | 1174.88 | 1122 | 1046.5 | 1174.15 | 1125.3 | 1042.9 | 1173.61 | 1136.2 | 1033.2 | 1173.87
2026-04-23 12:05 | 672.1 |  | 675.9 | 669.1 | -2577.7 | -2576.7 | -2563 | 4622.46 | -43.65 | 4622.67 | 1 | 50 | 15737.7 | 79151 | 4431620 | 0 | 0 | 4626.29 | 82.78 | 79.13 | 100 | 0 | 0 | 1116.6 | 1052.4 | 1175.14 | 1122.7 | 1045.6 | 1173.93 | 1126.3 | 1042.7 | 1174.38 | 1137.3 | 1032.5 | 1174.3
2026-04-23 12:06 | 669.2 |  | 674.8 | 667.3 | -2572.9 | -2568.9 | -2562.6 | 4615.38 | -43.63 | 4615.58 | 1 | 50 | 15826.7 | 79160 | 4431710 | 0 | 0 | 4626.29 | 82.74 | 79.08 | 100 | 0 | 0 | 1116.7 | 1050.4 | 1172.97 | 1122.1 | 1045.7 | 1173.39 | 1125.9 | 1041.7 | 1172.86 | 1137.4 | 1032.5 | 1174.39
2026-04-23 12:07 | 671.6 |  | 676.4 | 669.3 | -2577.2 | -2578.8 | -2567.8 | 4619.62 | -43.08 | 4619.83 | 1 | 50 | 15893.4 | 79166.6 | 4431776 | 0 | 0 | 4626.29 | 82.59 | 78.92 | 100 | 0 | 0 | 1116.1 | 1052.1 | 1174.24 | 1121.4 | 1047.3 | 1174.48 | 1124.6 | 1044.8 | 1174.97 | 1136 | 1034.4 | 1175.13
2026-04-23 12:08 | 671 |  | 676.8 | 668 | -2582.2 | -2574.6 | -2565.7 | 4621.1 | -42.6 | 4621.3 | 1 | 50 | 15983.7 | 79175.7 | 4431867 | 0 | 0 | 4626.29 | 82.56 | 78.88 | 100 | 0 | 0 | 1117.9 | 1050.4 | 1174.23 | 1123.2 | 1045.3 | 1174.08 | 1125.3 | 1043.6 | 1174.13 | 1136 | 1033.8 | 1174.37
2026-04-23 12:09 | 671.9 |  | 676.7 | 668.7 | -2576.3 | -2576.6 | -2567.1 | 4623.33 | -39.81 | 4623.5 | 1 | 49.9 | 16050.4 | 79182.3 | 4431933 | 0 | 0 | 4626.29 | 82.48 | 78.8 | 100 | 0 | 0 | 1119.7 | 1049.4 | 1175.04 | 1124.6 | 1044.7 | 1174.89 | 1127.4 | 1042 | 1174.79 | 1137.6 | 1032.9 | 1175.05
2026-04-23 12:10 | 672.8 |  | 676.6 | 669.9 | -2586 | -2579.3 | -2574.2 | 4620.07 | -44.47 | 4620.28 | 1 | 49.9 | 16139.3 | 79191.3 | 4432023 | 0 | 0 | 4626.29 | 82.44 | 78.75 | 100 | 0 | 0 | 1119.5 | 1048.8 | 1174.16 | 1124.9 | 1043.9 | 1174.27 | 1128.4 | 1040.4 | 1173.98 | 1137.9 | 1032.4 | 1174.76
2026-04-23 12:11 | 670.5 |  | 675.9 | 668.1 | -2579.6 | -2573 | -2566.9 | 4618.54 | -44.91 | 4618.75 | 1 | 49.9 | 16206.1 | 79197.9 | 4432089 | 0 | 0 | 4626.29 | 82.29 | 78.59 | 100 | 0 | 0 | 1118.1 | 1050.2 | 1174.22 | 1122.9 | 1045.9 | 1174.41 | 1126.2 | 1043.6 | 1175.33 | 1136.2 | 1034.1 | 1174.95
2026-04-23 12:12 | 671.9 |  | 676 | 668.7 | -2578 | -2576.9 | -2568.5 | 4620.37 | -46.72 | 4620.59 | 1 | 49.9 | 16296.4 | 79206.9 | 4432179 | 0 | 0 | 4626.29 | 82.26 | 78.55 | 100 | 0 | 0 | 1117.2 | 1051.9 | 1175.13 | 1122.2 | 1047.2 | 1175.2 | 1125 | 1045.3 | 1175.98 | 1136.2 | 1034.3 | 1175.18
2026-04-23 12:13 | 670.6 |  | 675.5 | 667.6 | -2576.3 | -2574.9 | -2569.1 | 4616.43 | -41.49 | 4616.62 | 1 | 49.9 | 16363.1 | 79213.7 | 4432247 | 0 | 0 | 4626.29 | 82.11 | 78.39 | 100 | 0 | 0 | 1116.5 | 1051.2 | 1173.62 | 1121.8 | 1046.4 | 1173.8 | 1124.7 | 1043.5 | 1173.68 | 1135.7 | 1032.5 | 1172.81
2026-04-23 12:14 | 670.9 |  | 676.2 | 668.8 | -2580.5 | -2575.2 | -2568.7 | 4621.96 | -45.62 | 4622.19 | 1 | 49.9 | 16452 | 79222.5 | 4432335 | 0 | 0 | 4626.29 | 82.08 | 78.35 | 100 | 0 | 0 | 1116.7 | 1051.8 | 1174.52 | 1120.9 | 1047.7 | 1174.41 | 1123.9 | 1044.9 | 1174.33 | 1135 | 1034.5 | 1174.11
2026-04-23 12:15 | 671.3 |  | 675.2 | 668.6 | -2577.3 | -2568.9 | -2567.1 | 4619.97 | -44.2 | 4620.19 | 1 | 49.9 | 16520.1 | 79229.3 | 4432403 | 0 | 0 | 4626.29 | 81.94 | 78.21 | 100 | 0 | 0 | 1117.1 | 1050.9 | 1173.99 | 1121.5 | 1047.6 | 1174.84 | 1124 | 1044.9 | 1174.48 | 1135.2 | 1034.5 | 1174.38
2026-04-23 12:16 | 670.8 |  | 676.5 | 668.9 | -2583.6 | -2576.5 | -2566.3 | 4619.71 | -44.03 | 4619.94 | 1 | 49.9 | 16609 | 79238.2 | 4432492 | 0 | 0 | 4626.29 | 81.91 | 78.16 | 100 | 0 | 0 | 1116.3 | 1051.6 | 1173.89 | 1120 | 1048.1 | 1173.84 | 1123.1 | 1045.4 | 1174.14 | 1133.6 | 1035.4 | 1173.76
2026-04-23 12:17 | 669.9 |  | 675.6 | 667.6 | -2576.8 | -2571.2 | -2565.7 | 4618.64 | -43.71 | 4618.85 | 1 | 49.9 | 16675.7 | 79244.9 | 4432559 | 0 | 0 | 4626.29 | 81.76 | 78.01 | 100 | 0 | 0 | 1114.7 | 1053 | 1173.83 | 1119.1 | 1048.9 | 1173.83 | 1122 | 1046.2 | 1173.85 | 1133 | 1036.9 | 1174.86
2026-04-23 12:18 | 669.8 |  | 675.7 | 667.3 | -2575.7 | -2567.7 | -2568.1 | 4617.98 | -42.74 | 4618.18 | 1 | 50 | 16764.7 | 79253.8 | 4432648 | 0 | 0 | 4626.46 | 81.73 | 77.97 | 100 | 0 | 0 | 1114.8 | 1052.6 | 1173.41 | 1119.3 | 1048.3 | 1173.35 | 1120.6 | 1047.8 | 1174.15 | 1132.7 | 1036.6 | 1174.11
2026-04-23 12:19 | 670.5 |  | 676.5 | 668.4 | -2584.7 | -2572.3 | -2568 | 4619.09 | -43.98 | 4619.01 | 1 | 50 | 16831.4 | 79260.5 | 4432715 | 0 | 0 | 4626.46 | 81.59 | 77.83 | 100 | 0 | 0 | 1117.5 | 1050.5 | 1173.97 | 1121.2 | 1047.1 | 1174.02 | 1123.5 | 1044.7 | 1173.74 | 1133.5 | 1035.4 | 1173.66
2026-04-23 12:20 | 672.8 |  | 676.7 | 670 | -2584 | -2577.5 | -2576 | 4620.12 | -47.17 | 4620.34 | 1 | 49.9 | 16921.6 | 79269.4 | 4432804 | 0 | 0 | 4626.46 | 81.56 | 77.79 | 100 | 0 | 0 | 1118.1 | 1050 | 1174.05 | 1121.9 | 1046.4 | 1173.9 | 1126.2 | 1041.8 | 1173.27 | 1135.4 | 1033.4 | 1173.29
2026-04-23 12:21 | 669.7 |  | 675.3 | 667.4 | -2581.3 | -2571.7 | -2567.9 | 4615.59 | -45.2 | 4615.83 | 1 | 49.9 | 16988.4 | 79276.1 | 4432871 | 0 | 0 | 4626.46 | 81.42 | 77.64 | 100 | 0 | 0 | 1118.7 | 1048.7 | 1173.17 | 1122.4 | 1045.4 | 1173.3 | 1127.7 | 1040.4 | 1173.24 | 1136.2 | 1033.2 | 1173.94
2026-04-23 12:22 | 671.1 |  | 676.3 | 668.7 | -2585.2 | -2576.1 | -2572.8 | 4617.14 | -43.07 | 4617.33 | 1 | 50 | 17078.6 | 79285.2 | 4432962 | 0 | 0 | 4626.46 | 81.39 | 77.6 | 100 | 0 | 0 | 1116 | 1051.3 | 1173.3 | 1120.5 | 1047.3 | 1173.45 | 1125.2 | 1042.8 | 1173.32 | 1134.6 | 1034.6 | 1173.82
2026-04-23 12:23 | 672.3 |  | 677.9 | 670.6 | -2585.9 | -2588 | -2565.4 | 4625.45 | -47.37 | 4625.69 | 1 | 49.9 | 17145.3 | 79291.8 | 4433028 | 0 | 0 | 4626.46 | 81.25 | 77.46 | 100 | 0 | 0 | 1114.6 | 1054.4 | 1175.27 | 1119.4 | 1050.1 | 1175.49 | 1123 | 1046 | 1174.64 | 1133.5 | 1036.2 | 1174.56
2026-04-23 12:24 | 671.2 |  | 676.8 | 669.3 | -2586 | -2580.8 | -2571.2 | 4619.65 | -43.92 | 4619.86 | 1 | 49.9 | 17234.3 | 79300.7 | 4433117 | 0 | 0 | 4626.46 | 81.21 | 77.41 | 100 | 0 | 0 | 1113.3 | 1054.7 | 1174.2 | 1118.6 | 1049.6 | 1174.11 | 1121.3 | 1047.5 | 1174.61 | 1132.7 | 1036.4 | 1173.95
2026-04-23 12:25 | 672.1 |  | 677.2 | 669.2 | -2589.2 | -2580.8 | -2574.3 | 4617.66 | -45.02 | 4617.67 | 1 | 49.9 | 17302.3 | 79307.5 | 4433185 | 0 | 0 | 4626.46 | 81.08 | 77.27 | 100 | 0 | 0 | 1111.5 | 1056 | 1173.72 | 1116.7 | 1050.8 | 1173.38 | 1119.6 | 1049.4 | 1174.92 | 1131.7 | 1037.3 | 1173.91
2026-04-23 12:26 | 673.7 |  | 677.6 | 670.9 | -2588.2 | -2585.7 | -2577.7 | 4620.16 | -44.67 | 4620 | 1 | 50 | 17391.2 | 79316.5 | 4433275 | 0 | 0 | 4626.46 | 81.04 | 77.23 | 100 | 0 | 0 | 1113.2 | 1054.9 | 1174.3 | 1119.3 | 1049.1 | 1174.31 | 1120 | 1048.3 | 1174.05 | 1132.3 | 1036.1 | 1173.14
2026-04-23 12:27 | 672.6 |  | 678.1 | 670.9 | -2593 | -2582.4 | -2578 | 4620.2 | -44.77 | 4620.42 | 1 | 50 | 17480.2 | 79325.3 | 4433363 | 0 | 0 | 4626.46 | 81.01 | 77.18 | 100 | 0 | 0 | 1112.1 | 1055.4 | 1173.71 | 1117.9 | 1049.8 | 1173.53 | 1118.7 | 1049.8 | 1174.4 | 1131.3 | 1037.8 | 1174.09
2026-04-23 12:28 | 672.2 |  | 677.9 | 670.2 | -2588 | -2579.8 | -2575.8 | 4622.67 | -41.87 | 4622.87 | 1 | 50 | 17548.2 | 79332.1 | 4433431 | 0 | 0 | 4626.46 | 80.88 | 77.04 | 100 | 0 | 0 | 1112.9 | 1055.7 | 1174.9 | 1118.8 | 1050.4 | 1175.12 | 1119.3 | 1050.2 | 1175.54 | 1131.8 | 1038.3 | 1175.2
2026-04-23 12:29 | 673.1 |  | 678.4 | 670.2 | -2591.9 | -2577.9 | -2578.3 | 4623.67 | -43.7 | 4623.89 | 1 | 49.9 | 17637.2 | 79341 | 4433520 | 0 | 0 | 4626.46 | 80.84 | 77 | 100 | 0 | 0 | 1115.3 | 1053.3 | 1174.79 | 1119.5 | 1049.2 | 1174.61 | 1119.9 | 1049.4 | 1175.24 | 1131.4 | 1038.7 | 1175.15
2026-04-23 12:30 | 673.1 |  | 677.6 | 670.1 | -2589.9 | -2578.8 | -2579 | 4618.77 | -44.82 | 4618.99 | 1 | 50 | 17703.9 | 79347.7 | 4433587 | 0 | 0 | 4626.46 | 80.71 | 76.86 | 100 | 0 | 0 | 1118.1 | 1049.9 | 1173.95 | 1121.8 | 1046.7 | 1174.15 | 1124.9 | 1043.5 | 1173.83 | 1133.9 | 1035.6 | 1174.27
2026-04-23 12:31 | 673.8 |  | 679.2 | 670.8 | -2593.3 | -2589.7 | -2586.6 | 4622.3 | -46.96 | 4622.53 | 1 | 49.9 | 17794.1 | 79356.7 | 4433677 | 0 | 0 | 4626.46 | 80.68 | 76.82 | 100 | 0 | 0 | 1117.3 | 1051.8 | 1175.13 | 1122.5 | 1046.9 | 1175.14 | 1125.9 | 1043 | 1174.34 | 1136.3 | 1033.4 | 1174.21
2026-04-23 12:32 | 673.7 |  | 677.2 | 670.4 | -2590.1 | -2591.4 | -2577.9 | 4617.33 | -43.32 | 4617.54 | 1 | 49.9 | 17860.8 | 79363.4 | 4433744 | 0 | 0 | 4626.46 | 80.54 | 76.68 | 100 | 0 | 0 | 1114.8 | 1052.8 | 1173.68 | 1120 | 1047.7 | 1173.4 | 1123.3 | 1044 | 1172.68 | 1134.7 | 1034.5 | 1173.81
2026-04-23 12:33 | 674.9 |  | 678.6 | 672.5 | -2595.3 | -2588.5 | -2586.7 | 4621.33 | -46.93 | 4621.58 | 1 | 50 | 17949.8 | 79372.2 | 4433832 | 0 | 0 | 4626.46 | 80.51 | 76.64 | 100 | 0 | 0 | 1113.4 | 1054.8 | 1174.36 | 1118.1 | 1050.2 | 1174.17 | 1121.2 | 1047.6 | 1174.57 | 1131.8 | 1038.4 | 1175.28
2026-04-23 12:34 | 672.5 |  | 678.1 | 669.9 | -2593.4 | -2582.6 | -2579.5 | 4618.47 | -42.63 | 4618.66 | 1 | 49.9 | 18017.8 | 79379 | 4433900 | 0 | 0 | 4626.46 | 80.38 | 76.51 | 100 | 0 | 0 | 1112.5 | 1055.6 | 1174.3 | 1117.7 | 1050.5 | 1174.13 | 1119.7 | 1047.9 | 1173.39 | 1131.2 | 1037.5 | 1173.59
2026-04-23 12:35 | 673.7 |  | 677.9 | 670.8 | -2589.2 | -2589 | -2580.9 | 4620.1 | -45.18 | 4620.33 | 1 | 49.9 | 18106.8 | 79388 | 4433990 | 0 | 0 | 4626.46 | 80.34 | 76.46 | 100 | 0 | 0 | 1113.6 | 1053.7 | 1173.4 | 1117.4 | 1050 | 1173.3 | 1119.7 | 1048.1 | 1173.53 | 1130.3 | 1039.1 | 1174.48
2026-04-23 12:36 | 673.3 |  | 678.5 | 670.5 | -2585.7 | -2583.4 | -2579.9 | 4626.25 | -45.92 | 4626.48 | 1 | 49.9 | 18174.8 | 79394.8 | 4434058 | 0 | 0 | 4626.46 | 80.22 | 76.33 | 100 | 0 | 0 | 1114.9 | 1054.7 | 1175.89 | 1118.3 | 1051.2 | 1175.57 | 1121.6 | 1047.8 | 1175.17 | 1131.4 | 1038.7 | 1175.14
2026-04-23 12:37 | 673.2 |  | 678.1 | 670.1 | -2590.3 | -2583.3 | -2581.4 | 4622.15 | -45.13 | 4622.38 | 1 | 49.9 | 18263.8 | 79403.7 | 4434147 | 0 | 0 | 4626.46 | 80.18 | 76.28 | 100 | 0 | 0 | 1115.8 | 1052.1 | 1173.92 | 1120 | 1047.9 | 1173.68 | 1123.5 | 1045 | 1174.09 | 1133.3 | 1035.9 | 1173.93
2026-04-23 12:38 | 672.6 |  | 677.1 | 670 | -2588 | -2581.3 | -2573 | 4620.43 | -44.13 | 4619.71 | 1 | 49.9 | 18330.5 | 79410.3 | 4434213 | 0 | 0 | 4626.46 | 80.05 | 76.15 | 100 | 0 | 0 | 1115.6 | 1052.6 | 1174.29 | 1121.1 | 1048 | 1174.88 | 1123.1 | 1046.2 | 1174.95 | 1134.3 | 1036 | 1175.13
2026-04-23 12:39 | 673 |  | 678 | 671.1 | -2595.6 | -2584.8 | -2579.6 | 4623.49 | -46.27 | 4623.41 | 1 | 49.9 | 18418.1 | 79419.1 | 4434301 | 0 | 0 | 4626.46 | 80.01 | 76.1 | 100 | 0 | 0 | 1112.3 | 1056.8 | 1175.43 | 1118.5 | 1050.5 | 1174.94 | 1118.7 | 1050.5 | 1175.23 | 1131.8 | 1038 | 1174.81
2026-04-23 12:40 | 672.4 |  | 677.4 | 670.4 | -2595.9 | -2586.2 | -2580.6 | 4617.85 | -44.7 | 4618.06 | 1 | 49.9 | 18484.8 | 79425.8 | 4434368 | 0 | 0 | 4626.46 | 79.89 | 75.97 | 100 | 0 | 0 | 1107.8 | 1059.3 | 1173.48 | 1112.2 | 1055.2 | 1173.56 | 1115.7 | 1051.5 | 1173.14 | 1127.4 | 1040.8 | 1173.36
2026-04-23 12:41 | 672.5 |  | 677.8 | 670.8 | -2593.3 | -2583.5 | -2585.3 | 4621.03 | -46.64 | 4621.25 | 1 | 49.9 | 18573.8 | 79434.6 | 4434456 | 0 | 0 | 4626.46 | 79.88 | 75.95 | 100 | 0 | 0 | 1117.6 | 1050.9 | 1174.49 | 1121.2 | 1047.5 | 1174.46 | 1123.7 | 1044.8 | 1174 | 1134.4 | 1034.4 | 1173.46
2026-04-23 12:42 | 672.5 |  | 677.8 | 670.2 | -2590.3 | -2580.3 | -2576.7 | 4622.5 | -46.49 | 4622.74 | 1 | 49.9 | 18641.8 | 79441.4 | 4434524 | 0 | 0 | 4626.46 | 79.76 | 75.83 | 100 | 0 | 0 | 1117.1 | 1052.1 | 1175.27 | 1121.3 | 1047.5 | 1174.55 | 1124.2 | 1045.3 | 1175.08 | 1135.2 | 1035.1 | 1175.02
2026-04-23 12:43 | 672.4 |  | 677.7 | 670.6 | -2595.2 | -2591.7 | -2580.9 | 4617.21 | -46.08 | 4617.45 | 1 | 49.9 | 18730.8 | 79450.4 | 4434614 | 0 | 0 | 4626.46 | 79.74 | 75.79 | 100 | 0 | 0 | 1091.2 | 1075.6 | 1173.65 | 1098.1 | 1068.8 | 1173.6 | 1097.2 | 1069.5 | 1173.44 | 1110.2 | 1057.2 | 1173.72
2026-04-23 12:44 | 674.2 |  | 678.2 | 671.6 | -2594.1 | -2586.7 | -2582.8 | 4619.73 | -46.98 | 4619.98 | 1 | 49.9 | 18797.5 | 79457 | 4434680 | 0 | 0 | 4626.46 | 79.65 | 75.7 | 100 | 0 | 0 | 1107.3 | 1060.6 | 1174.44 | 1112.4 | 1055.1 | 1173.72 | 1111.1 | 1056.3 | 1173.68 | 1124.7 | 1044.2 | 1174.46
2026-04-23 12:45 | 673.6 |  | 677.6 | 670.9 | -2592.7 | -2589.8 | -2586.1 | 4612.38 | -46.08 | 4612.63 | 1 | 50 | 18886.4 | 79465.9 | 4434769 | 0 | 0 | 4626.46 | 79.64 | 75.68 | 100 | 0 | 0 | 1107.4 | 1058.2 | 1171.83 | 1114.5 | 1051.1 | 1171.5 | 1118.2 | 1047.9 | 1171.72 | 1130.9 | 1036.5 | 1172.15
2026-04-23 12:46 | 674 |  | 677.9 | 671.6 | -2589.8 | -2589 | -2576.2 | 4622.5 | -47.12 | 4622.73 | 1 | 49.9 | 18953.1 | 79472.6 | 4434836 | 0 | 0 | 4626.46 | 79.54 | 75.58 | 100 | 0 | 0 | 1079.4 | 1088 | 1174.39 | 1093.2 | 1074.9 | 1175.03 | 1090.9 | 1076.6 | 1174.51 | 1110.5 | 1057.4 | 1174.21
2026-04-23 12:47 | 672.9 |  | 677.2 | 668.7 | -2586.2 | -2578.1 | -2577.1 | 4620.08 | -45.11 | 4620.3 | 1 | 49.9 | 19042.1 | 79481.5 | 4434925 | 0 | 0 | 4626.46 | 79.56 | 75.59 | 100 | 0 | 0 | 1099.3 | 1067.9 | 1173.97 | 1098.2 | 1069.4 | 1174.44 | 1102.4 | 1065.4 | 1174.44 | 1106.1 | 1062.1 | 1174.81
2026-04-23 12:48 | 673.9 |  | 678.2 | 671 | -2594.8 | -2586.2 | -2580.8 | 4619.91 | -46.25 | 4620.12 | 1 | 49.9 | 19108.8 | 79488.2 | 4434992 | 0 | 0 | 4626.46 | 79.47 | 75.49 | 100 | 0 | 0 | 1090 | 1076.8 | 1173.7 | 1083.5 | 1083.7 | 1174.18 | 1105.6 | 1061.6 | 1173.71 | 1106.3 | 1060.4 | 1173.1
2026-04-23 12:49 | 674.3 |  | 678.5 | 671.8 | -2592.5 | -2592 | -2577.2 | 4622.4 | -43.28 | 4622.6 | 1 | 49.9 | 19197.8 | 79497 | 4435080 | 0 | 0 | 4626.46 | 79.48 | 75.49 | 100 | 0 | 0 | 1110.2 | 1058.3 | 1174.87 | 1111.7 | 1056.9 | 1174.95 | 1115.7 | 1052.7 | 1174.5 | 1124.4 | 1045.6 | 1175.63
2026-04-23 12:50 | 672.4 |  | 677.4 | 670.9 | -2598.3 | -2585.8 | -2584.8 | 4617.05 | -44.28 | 4617.27 | 1 | 49.9 | 19265.8 | 79503.8 | 4435148 | 0 | 0 | 4626.46 | 79.39 | 75.39 | 100 | 0 | 0 | 1113.5 | 1054 | 1173.58 | 1120 | 1047.7 | 1173.4 | 1121.2 | 1046 | 1172.75 | 1133.5 | 1035.2 | 1173.42
2026-04-23 12:51 | 672.8 |  | 677.6 | 671 | -2589.9 | -2581.5 | -2573.4 | 4619.73 | -45.06 | 4619.95 | 1 | 50 | 19354.7 | 79512.8 | 4435238 | 0 | 0 | 4626.46 | 79.38 | 75.37 | 100 | 0 | 0 | 1113.8 | 1053.6 | 1173.51 | 1120.9 | 1047.2 | 1173.78 | 1122.6 | 1045.8 | 1174.05 | 1135.1 | 1034.2 | 1173.95
2026-04-23 12:52 | 674 |  | 677.9 | 671.7 | -2592.6 | -2587.7 | -2582.4 | 4618.86 | -44.55 | 4619.08 | 1 | 50 | 19422.7 | 79519.6 | 4435306 | 0 | 0 | 4626.46 | 79.28 | 75.27 | 100 | 0 | 0 | 1119 | 1048.8 | 1173.6 | 1123.4 | 1044.6 | 1173.55 | 1126.1 | 1042.5 | 1173.94 | 1137.1 | 1031.7 | 1173.2
2026-04-23 12:53 | 673.3 |  | 678.4 | 670.1 | -2596 | -2586.1 | -2582.3 | 4617.69 | -44.31 | 4617.91 | 1 | 50 | 19511.7 | 79528.5 | 4435395 | 0 | 0 | 4626.46 | 79.26 | 75.24 | 100 | 0 | 0 | 1117.6 | 1049.8 | 1173.28 | 1122.8 | 1045.1 | 1173.45 | 1123.8 | 1044.7 | 1174.08 | 1135.3 | 1034.2 | 1174.09
2026-04-23 12:54 | 675.1 |  | 679.5 | 672.1 | -2598.6 | -2587.9 | -2586.2 | 4623.95 | -46.88 | 4623.9 | 1 | 49.9 | 19578.4 | 79535.1 | 4435461 | 0 | 0 | 4626.46 | 79.14 | 75.12 | 100 | 0 | 0 | 1121.9 | 1047.6 | 1175.32 | 1126.3 | 1043.5 | 1175.24 | 1127.2 | 1042.7 | 1175.28 | 1138 | 1032.3 | 1174.79
2026-04-23 12:55 | 676.4 |  | 680.6 | 673.4 | -2599.3 | -2601.7 | -2591.2 | 4622.6 | -47.6 | 4622.84 | 1 | 50 | 19668.6 | 79544.2 | 4435552 | 0 | 0 | 4626.46 | 79.13 | 75.1 | 100 | 0 | 0 | 1122.4 | 1046.7 | 1174.8 | 1128.2 | 1041.6 | 1175.14 | 1129.7 | 1040 | 1174.91 | 1141 | 1029.3 | 1174.41
2026-04-23 12:56 | 673.9 |  | 679.3 | 672.3 | -2600.7 | -2588.5 | -2587.1 | 4621.03 | -48.26 | 4621.27 | 1 | 50 | 19736.7 | 79551 | 4435620 | 0 | 0 | 4626.46 | 79.01 | 74.98 | 100 | 0 | 0 | 1120.6 | 1048.3 | 1174.69 | 1126.5 | 1042.4 | 1174.24 | 1128.1 | 1041.1 | 1174.44 | 1140.1 | 1030.1 | 1174.45
2026-04-23 12:57 | 673.4 |  | 678 | 671.8 | -2598.9 | -2590.5 | -2586.9 | 4617.52 | -47.18 | 4617.76 | 1 | 50 | 19826.9 | 79560 | 4435710 | 0 | 0 | 4626.46 | 78.98 | 74.94 | 100 | 0 | 0 | 1117.8 | 1049.9 | 1173.53 | 1123.7 | 1044.6 | 1173.77 | 1124.8 | 1044.2 | 1174.47 | 1136.4 | 1033.2 | 1174.1
2026-04-23 12:58 | 674.9 |  | 679.9 | 673 | -2604.4 | -2599.7 | -2586.8 | 4620.66 | -45.42 | 4620.88 | 1 | 50 | 19892.3 | 79566.5 | 4435775 | 0 | 0 | 4626.46 | 78.86 | 74.82 | 100 | 0 | 0 | 1118.1 | 1050.5 | 1174.57 | 1123.7 | 1044.8 | 1174.07 | 1125.2 | 1044.2 | 1174.92 | 1136.6 | 1034 | 1175.23
2026-04-23 12:59 | 674.8 |  | 679.9 | 672.5 | -2601.7 | -2590.7 | -2592.4 | 4620.78 | -48.29 | 4621.01 | 1 | 50 | 19982.6 | 79575.5 | 4435865 | 0 | 0 | 4626.46 | 78.84 | 74.79 | 100 | 0 | 0 | 1116.7 | 1051.9 | 1174.61 | 1123.4 | 1046 | 1175.05 | 1125 | 1043.7 | 1174.21 | 1137.3 | 1032.8 | 1174.6
2026-04-23 13:00 | 677.6 |  | 682.5 | 674.4 | -2614.2 | -2604.5 | -2601.8 | 4621.56 | -48.11 | 4621.81 | 1 | 50 | 20070.2 | 79584.3 | 4435953 | 0 | 0 | 4626.46 | 78.81 | 74.75 | 100 | 0 | 0 | 1115 | 1054.1 | 1175.27 | 1121.9 | 1047.3 | 1174.95 | 1121.2 | 1048.4 | 1175.43 | 1135.5 | 1034.9 | 1175.18
2026-04-23 13:01 | 678.5 |  | 683.4 | 675.2 | -2619.7 | -2610.4 | -2607 | 4621.19 | -48.69 | 4621.45 | 1 | 50 | 20138.2 | 79591.1 | 4436021 | 0 | 0 | 4626.46 | 78.71 | 74.65 | 100 | 0 | 0 | 1111.9 | 1055.9 | 1174.03 | 1118.4 | 1050.2 | 1174.54 | 1120.3 | 1048.7 | 1174.83 | 1132.6 | 1037.4 | 1174.98
2026-04-23 13:02 | 679.9 |  | 683.6 | 677.1 | -2624.4 | -2616.1 | -2616.6 | 4619.62 | -48.88 | 4619.85 | 1 | 50 | 20227.2 | 79600.1 | 4436111 | 0 | 0 | 4626.46 | 78.7 | 74.63 | 100 | 0 | 0 | 1114.3 | 1053.7 | 1174.15 | 1120 | 1048.4 | 1174.18 | 1122.2 | 1046.6 | 1174.45 | 1134.1 | 1035.3 | 1174.1
2026-04-23 13:03 | 681 |  | 686.5 | 678.7 | -2639 | -2629.5 | -2629.1 | 4620.75 | -51.84 | 4621.03 | 1 | 50 | 20293.9 | 79606.6 | 4436176 | 0 | 0 | 4626.46 | 78.6 | 74.53 | 100 | 0 | 0 | 1114.9 | 1053 | 1174.03 | 1122.3 | 1046.2 | 1174.19 | 1124.7 | 1044.2 | 1174.37 | 1136.2 | 1033.2 | 1173.92
2026-04-23 13:04 | 681.1 |  | 685.1 | 679.2 | -2630.6 | -2629.9 | -2619.8 | 4620.92 | -52.38 | 4621.21 | 1 | 50 | 20382.9 | 79615.6 | 4436266 | 0 | 0 | 4626.46 | 78.58 | 74.5 | 100 | 0 | 0 | 1115.3 | 1053 | 1174.36 | 1120.3 | 1047.4 | 1173.38 | 1123.3 | 1045.2 | 1174.07 | 1134.5 | 1035 | 1174.18
2026-04-23 13:05 | 680.8 |  | 685.2 | 679 | -2634.4 | -2629.6 | -2618.5 | 4619.65 | -48.61 | 4619.9 | 1 | 50 | 20449.4 | 79622.2 | 4436332 | 0 | 0 | 4626.46 | 78.48 | 74.4 | 100 | 0 | 0 | 1116.1 | 1051.9 | 1174.04 | 1121 | 1047.4 | 1174.12 | 1124.7 | 1043.5 | 1173.58 | 1135.4 | 1034.4 | 1174.47
2026-04-23 13:06 | 680.8 |  | 685.3 | 678.9 | -2630.2 | -2630.1 | -2621.6 | 4620.44 | -49.06 | 4620.7 | 1 | 50 | 20539.7 | 79631.3 | 4436423 | 0 | 0 | 4626.46 | 78.47 | 74.37 | 100 | 0 | 0 | 1114.7 | 1053.1 | 1173.89 | 1120.2 | 1048.5 | 1174.52 | 1124.6 | 1043.8 | 1173.86 | 1135.7 | 1033.7 | 1173.92
2026-04-23 13:07 | 679.2 |  | 683.7 | 677.5 | -2628.9 | -2626.1 | -2613.6 | 4620.24 | -50.84 | 4620.52 | 1 | 50 | 20606.4 | 79637.9 | 4436489 | 0 | 0 | 4626.46 | 78.36 | 74.27 | 100 | 0 | 0 | 1112.9 | 1055.5 | 1174.62 | 1119.3 | 1048.8 | 1173.92 | 1121.9 | 1047.1 | 1174.69 | 1134.3 | 1035.4 | 1174.49
2026-04-23 13:08 | 679.4 |  | 683.9 | 676.2 | -2621.4 | -2620.6 | -2615.2 | 4620.1 | -50.52 | 4620.36 | 1 | 50 | 20694 | 79646.6 | 4436576 | 0 | 0 | 4626.46 | 78.34 | 74.24 | 100 | 0 | 0 | 1112.7 | 1055.2 | 1174.1 | 1119 | 1049.8 | 1174.68 | 1120.8 | 1048 | 1174.64 | 1133.6 | 1036.9 | 1175.48
2026-04-23 13:09 | 677 |  | 681.5 | 675.3 | -2617.2 | -2602 | -2604.3 | 4622.82 | -47.74 | 4623.07 | 1 | 50 | 20760.8 | 79653.4 | 4436644 | 0 | 0 | 4626.46 | 78.24 | 74.14 | 100 | 0 | 0 | 1112.6 | 1056.5 | 1175.48 | 1118.4 | 1050.2 | 1174.52 | 1119.9 | 1049.1 | 1174.87 | 1133.3 | 1036.7 | 1174.87
2026-04-23 13:10 | 679 |  | 683.2 | 674.9 | -2621.1 | -2615 | -2613.6 | 4619.8 | -49.16 | 4620.06 | 1 | 50 | 20849.6 | 79662.2 | 4436732 | 0 | 0 | 4626.96 | 78.23 | 74.12 | 100 | 0 | 0 | 1114.7 | 1053.1 | 1173.87 | 1119.5 | 1048.4 | 1173.7 | 1121 | 1047.4 | 1174.11 | 1133.7 | 1035.4 | 1173.85
2026-04-23 13:11 | 678.1 |  | 682.5 | 676.4 | -2616.6 | -2612.6 | -2608.5 | 4618.25 | -49.48 | 4618.51 | 1 | 50 | 20916.3 | 79668.9 | 4436799 | 0 | 0 | 4626.96 | 78.18 | 74.06 | 100 | 0 | 0 | 1115.5 | 1052.3 | 1173.79 | 1119.6 | 1048.4 | 1173.76 | 1121.5 | 1046.8 | 1174.03 | 1134 | 1035.5 | 1174.29
2026-04-23 13:12 | 677 |  | 681.3 | 674.9 | -2611.8 | -2605.3 | -2595.7 | 4620.25 | -48.08 | 4620.5 | 1 | 50 | 21006.5 | 79677.9 | 4436889 | 0 | 0 | 4626.96 | 78.17 | 74.05 | 100 | 0 | 0 | 1113.9 | 1053.9 | 1173.93 | 1118.7 | 1049.3 | 1173.8 | 1121.6 | 1046.2 | 1173.4 | 1133.5 | 1035.3 | 1173.47
2026-04-23 13:13 | 675.3 |  | 680.5 | 673.5 | -2611.1 | -2597.2 | -2594.8 | 4621.86 | -48.35 | 4622.1 | 1 | 49.9 | 21075.9 | 79684.9 | 4436959 | 0 | 0 | 4626.96 | 78.09 | 73.96 | 100 | 0 | 0 | 1112 | 1056.1 | 1174.38 | 1115.9 | 1052.6 | 1174.58 | 1120.1 | 1048.4 | 1174.31 | 1131.5 | 1038 | 1174.5
2026-04-23 13:14 | 676 |  | 681 | 674.4 | -2612.5 | -2603 | -2597.8 | 4617.08 | -47.86 | 4617.32 | 1 | 50 | 21164.8 | 79693.8 | 4437048 | 0 | 0 | 4626.96 | 78.07 | 73.94 | 100 | 0 | 0 | 1110.2 | 1057.4 | 1173.91 | 1114.4 | 1053.3 | 1173.76 | 1118.5 | 1048.9 | 1173.36 | 1130.7 | 1038.5 | 1174.25
2026-04-23 13:15 | 677.1 |  | 681.4 | 675.1 | -2612.1 | -2610 | -2598.5 | 4617.64 | -45.95 | 4617.97 | 1 | 50 | 21231.5 | 79700.5 | 4437115 | 0 | 0 | 4626.96 | 77.98 | 73.84 | 100 | 0 | 0 | 1110.8 | 1057 | 1174.11 | 1113.9 | 1054.2 | 1174.24 | 1118 | 1050 | 1173.89 | 1129.3 | 1039.4 | 1173.82
2026-04-23 13:16 | 676.7 |  | 681.4 | 673.5 | -2607.1 | -2596.7 | -2598.5 | 4622.56 | -50.06 | 4622.82 | 1 | 50 | 21321.8 | 79709.4 | 4437204 | 0 | 0 | 4626.96 | 77.98 | 73.82 | 100 | 0 | 0 | 1112.4 | 1055.8 | 1174.5 | 1115.3 | 1053.1 | 1174.47 | 1119.3 | 1049 | 1174.13 | 1130.6 | 1038.9 | 1174.61
2026-04-23 13:17 | 676.3 |  | 680.6 | 673 | -2606.4 | -2597.2 | -2597.8 | 4618.11 | -47.74 | 4618.36 | 1 | 50 | 21389.8 | 79716.2 | 4437272 | 0 | 0 | 4626.96 | 77.89 | 73.73 | 100 | 0 | 0 | 1112.8 | 1054.4 | 1173.39 | 1116.5 | 1050.8 | 1173.21 | 1120.9 | 1047 | 1173.6 | 1132.3 | 1036 | 1173.08
2026-04-23 13:18 | 674.2 |  | 678.7 | 672.2 | -2605.5 | -2594.9 | -2594.8 | 4611.69 | -46.1 | 4611.92 | 1 | 50 | 21479.9 | 79725.3 | 4437363 | 0 | 0 | 4626.96 | 77.88 | 73.72 | 100 | 0 | 0 | 1114.2 | 1051.8 | 1171.95 | 1118 | 1048.3 | 1172.01 | 1122.8 | 1043.8 | 1171.98 | 1133.2 | 1034.7 | 1172.49
2026-04-23 13:19 | 676.1 |  | 680.2 | 673.1 | -2601.4 | -2600.2 | -2586.7 | 4622 | -47.23 | 4622.24 | 1 | 50 | 21546.6 | 79732 | 4437430 | 0 | 0 | 4626.96 | 77.79 | 73.62 | 100 | 0 | 0 | 1113.7 | 1054.7 | 1174.56 | 1118.6 | 1050.5 | 1175.06 | 1123.5 | 1045.8 | 1174.93 | 1134.1 | 1035.6 | 1174.48
2026-04-23 13:20 | 672.5 |  | 678.3 | 670.4 | -2594.7 | -2584.7 | -2579.5 | 4619.51 | -48.48 | 4619.75 | 1 | 50 | 21636.9 | 79741 | 4437520 | 0 | 0 | 4626.96 | 77.78 | 73.6 | 100 | 0 | 0 | 1112.2 | 1055.3 | 1173.69 | 1116.9 | 1053.5 | 1176.67 | 1122.5 | 1046.4 | 1174.62 | 1132.8 | 1038.9 | 1176.91
2026-04-23 13:21 | 674.9 |  | 680.2 | 673.4 | -2604.2 | -2594.8 | -2590.3 | 4623.92 | -47.72 | 4624.16 | 1 | 50 | 21704.9 | 79747.8 | 4437588 | 0 | 0 | 4629.04 | 77.69 | 73.51 | 100 | 0 | 0 | 1111.4 | 1057.1 | 1174.85 | 1117.3 | 1050.9 | 1174.2 | 1121.2 | 1047.6 | 1174.61 | 1132.7 | 1036 | 1173.48
2026-04-23 13:22 | 672.3 |  | 678.6 | 671.1 | -2605.2 | -2595.5 | -2582.2 | 4611.38 | -46.53 | 4611.61 | 1 | 50 | 21793.7 | 79756.6 | 4437676 | 0 | 0 | 4629.04 | 77.68 | 73.5 | 100 | 0 | 0 | 1113.9 | 1052 | 1171.8 | 1119.2 | 1046.9 | 1171.68 | 1122.6 | 1044.1 | 1172.08 | 1134 | 1030.5 | 1168.59
2026-04-23 13:23 | 675.3 |  | 681.2 | 672.4 | -2605.3 | -2597 | -2602 | 4618.86 | -47.82 | 4619.11 | 1 | 50 | 21861.7 | 79763.4 | 4437744 | 0 | 0 | 4629.04 | 77.6 | 73.41 | 100 | 0 | 0 | 1115.1 | 1053 | 1174.2 | 1120.4 | 1047.9 | 1174.11 | 1123.8 | 1044.2 | 1173.47 | 1134.9 | 1034 | 1173.51
2026-04-23 13:24 | 674.8 |  | 678.5 | 671.9 | -2597.3 | -2592.2 | -2586.9 | 4617.35 | -46.7 | 4617.59 | 1 | 50 | 21952 | 79772.5 | 4437835 | 0 | 0 | 4629.04 | 77.59 | 73.4 | 100 | 0 | 0 | 1115.4 | 1051.9 | 1173.32 | 1120.6 | 1047.2 | 1173.47 | 1123.9 | 1044.4 | 1173.84 | 1135.2 | 1034.1 | 1173.93
2026-04-23 13:25 | 673.1 |  | 678.4 | 671.3 | -2597.2 | -2588.5 | -2580.2 | 4618.45 | -42.46 | 4618.65 | 1 | 50 | 22018.7 | 79779.2 | 4437902 | 0 | 0 | 4629.04 | 77.5 | 73.3 | 100 | 0 | 0 | 1116.1 | 1051.8 | 1173.93 | 1120.9 | 1047.6 | 1174.26 | 1124.3 | 1044.2 | 1173.97 | 1135.2 | 1034.8 | 1174.69
2026-04-23 13:26 | 674.4 |  | 679.4 | 672.8 | -2596.1 | -2593.1 | -2578.9 | 4621.56 | -45.5 | 4621.79 | 1 | 50 | 22109 | 79788.2 | 4437992 | 0 | 0 | 4629.04 | 77.5 | 73.29 | 100 | 0 | 0 | 1115.7 | 1052.6 | 1174.37 | 1120.3 | 1048.6 | 1174.69 | 1124.4 | 1045.6 | 1175.71 | 1134.7 | 1035.4 | 1174.91
2026-04-23 13:27 | 673.1 |  | 678.5 | 670.8 | -2596.7 | -2578.8 | -2581.4 | 4620.5 | -45.97 | 4620.73 | 1 | 50 | 22175.7 | 79794.9 | 4438059 | 0 | 0 | 4629.04 | 77.42 | 73.2 | 100 | 0 | 0 | 1114.8 | 1053.7 | 1174.64 | 1119.3 | 1049.7 | 1174.95 | 1123.5 | 1046.8 | 1176.07 | 1133.9 | 1036.4 | 1175.17
2026-04-23 13:28 | 674.9 |  | 679.3 | 671.8 | -2598.5 | -2591.4 | -2585.2 | 4619.95 | -46.31 | 4620.19 | 1 | 50 | 22264.5 | 79803.8 | 4438148 | 0 | 0 | 4629.04 | 77.4 | 73.18 | 100 | 0 | 0 | 1113.5 | 1053.8 | 1173.38 | 1118 | 1050.2 | 1174.09 | 1122.2 | 1046.1 | 1173.93 | 1132.9 | 1036.6 | 1174.34
2026-04-23 13:29 | 671.6 |  | 677.2 | 669.8 | -2595 | -2583 | -2577.9 | 4615.15 | -44.74 | 4615.37 | 1 | 50 | 22332.5 | 79810.6 | 4438216 | 0 | 0 | 4629.04 | 77.32 | 73.1 | 100 | 0 | 0 | 1114.6 | 1051.7 | 1172.25 | 1118.5 | 1048.8 | 1173.08 | 1123.6 | 1044.2 | 1173.3 | 1132.7 | 1037 | 1174.66
2026-04-23 13:30 | 671.9 |  | 676.8 | 669.1 | -2585.6 | -2581.1 | -2574.3 | 4613.89 | -42.37 | 4614.09 | 1 | 50 | 22422.8 | 79819.6 | 4438306 | 0 | 0 | 4629.04 | 77.32 | 73.09 | 100 | 0 | 0 | 1111.7 | 1054.9 | 1172.71 | 1117.9 | 1048.9 | 1172.57 | 1120.3 | 1046.6 | 1172.5 | 1131.8 | 1037.4 | 1174.08
2026-04-23 13:31 | 675.6 |  | 679.3 | 672.9 | -2595.4 | -2588.8 | -2588.8 | 4623.02 | -45.06 | 4623.23 | 1 | 50 | 22487.9 | 79826.1 | 4438371 | 0 | 0 | 4629.04 | 77.23 | 73 | 100 | 0 | 0 | 1111.7 | 1057.1 | 1175.23 | 1118.6 | 1050 | 1174.52 | 1120.2 | 1048.5 | 1174.57 | 1133.2 | 1036.5 | 1174.58
2026-04-23 13:32 | 673.7 |  | 679.9 | 671 | -2596.4 | -2590.5 | -2588.4 | 4620.49 | -45.24 | 4620.72 | 1 | 50 | 22578.2 | 79835.1 | 4438461 | 0 | 0 | 4629.04 | 77.24 | 73 | 100 | 0 | 0 | 1111.1 | 1056.5 | 1173.88 | 1116.7 | 1050 | 1172.49 | 1119.5 | 1047 | 1172.09 | 1132.3 | 1034.3 | 1171.29
2026-04-23 13:33 | 674.2 |  | 679.7 | 671 | -2596.6 | -2593.7 | -2589.3 | 4617.62 | -43.56 | 4618.57 | 1 | 50 | 22646.2 | 79841.9 | 4438529 | 0 | 0 | 4629.04 | 77.16 | 72.92 | 100 | 0 | 0 | 1111.7 | 1055.4 | 1173.34 | 1116.9 | 1050.4 | 1173.15 | 1118.6 | 1049.2 | 1173.66 | 1131.2 | 1037.2 | 1173.31
2026-04-23 13:34 | 674 |  | 678.8 | 672.3 | -2594.6 | -2590.5 | -2584.8 | 4616.88 | -43.26 | 4617.89 | 1 | 50 | 22733.8 | 79850.6 | 4438616 | 0 | 0 | 4629.04 | 77.16 | 72.9 | 100 | 0 | 0 | 1112.1 | 1055 | 1173.29 | 1117.2 | 1050.1 | 1173.22 | 1119.7 | 1048.2 | 1173.68 | 1133.1 | 1036.2 | 1174.14
2026-04-23 13:35 | 673.4 |  | 678 | 671.8 | -2598 | -2590.5 | -2582.1 | 4617.22 | -43.51 | 4617.43 | 1 | 50 | 22800.5 | 79857.4 | 4438684 | 0 | 0 | 4629.04 | 77.08 | 72.82 | 100 | 0 | 0 | 1112.4 | 1055.5 | 1174.12 | 1117.6 | 1051.1 | 1174.73 | 1118.8 | 1050.4 | 1175.22 | 1132.4 | 1036.9 | 1174.16
2026-04-23 13:36 | 673.9 |  | 678.2 | 672.3 | -2659 | -2643.8 | -2634.7 | 4556.6 | -45.82 | 4556.83 | 1 | 50 | 22890.4 | 79866.3 | 4438773 | 0 | 0 | 4629.04 | 77.08 | 72.81 | 100 | 0 | 0 | 1117 | 1039.1 | 1160.65 | 1120.8 | 1037.7 | 1163.03 | 1122.6 | 1038.4 | 1165.66 | 1136.1 | 1025 | 1164.53
2026-04-23 13:37 | 675.6 |  | 679.4 | 673.1 | -2598.7 | -2597.2 | -2587.6 | 4618.19 | -45.1 | 4618.43 | 1 | 50 | 22957.1 | 79873 | 4438840 | 0 | 0 | 4629.04 | 77 | 72.73 | 100 | 0 | 0 | 1113.7 | 1053.7 | 1173.47 | 1118.4 | 1049.4 | 1173.69 | 1121.1 | 1046.7 | 1173.47 | 1134.1 | 1034.6 | 1173.37
2026-04-23 13:38 | 671.8 |  | 677.8 | 670.4 | -2586.6 | -2580.1 | -2571.5 | 4620.45 | -44.38 | 4620.67 | 1 | 50 | 23045.9 | 79881.8 | 4438928 | 0 | 0 | 4629.04 | 77 | 72.73 | 100 | 0 | 0 | 1113.1 | 1054.8 | 1174.12 | 1117.9 | 1051 | 1174.91 | 1120.9 | 1048.1 | 1174.85 | 1133 | 1038.7 | 1176.81
2026-04-23 13:39 | 674.8 |  | 679.7 | 673.5 | -2602.7 | -2594.3 | -2591.2 | 4618.31 | -46.39 | 4618.54 | 1 | 50 | 23112.7 | 79888.6 | 4438996 | 0 | 0 | 4631.8 | 76.93 | 72.65 | 100 | 0 | 0 | 1111.9 | 1055.5 | 1173.64 | 1117.6 | 1050.6 | 1174.12 | 1119.4 | 1048.6 | 1173.76 | 1132.6 | 1036.3 | 1173.68
2026-04-23 13:40 | 673.8 |  | 679.7 | 672 | -2599.6 | -2593.4 | -2583.5 | 4620.48 | -45.63 | 4620.72 | 1 | 50 | 23200.2 | 79897.3 | 4439083 | 0 | 0 | 4631.8 | 76.92 | 72.64 | 100 | 0 | 0 | 1114.8 | 1053.2 | 1174.06 | 1119.5 | 1048.9 | 1174.2 | 1120.6 | 1048.9 | 1175.06 | 1133.7 | 1035 | 1173.4
2026-04-23 13:41 | 674.4 |  | 679 | 672.7 | -2592.2 | -2590.4 | -2584.9 | 4619.7 | -46.17 | 4619.94 | 1 | 50 | 23266.9 | 79904 | 4439150 | 0 | 0 | 4631.8 | 76.85 | 72.56 | 100 | 0 | 0 | 1116.8 | 1050.9 | 1173.67 | 1121.2 | 1046.5 | 1173.33 | 1123.7 | 1044.9 | 1174.13 | 1135 | 1034.3 | 1173.91
2026-04-23 13:42 | 674.5 |  | 680.4 | 672.4 | -2604.6 | -2592.9 | -2589.3 | 4619.09 | -47.86 | 4619.34 | 1 | 50 | 23355.7 | 79912.9 | 4439239 | 0 | 0 | 4631.8 | 76.84 | 72.55 | 100 | 0 | 0 | 1115.3 | 1052.3 | 1173.66 | 1119.1 | 1048.9 | 1173.86 | 1122.9 | 1045.4 | 1173.93 | 1133.9 | 1035.5 | 1174.11
2026-04-23 13:43 | 673.4 |  | 677.5 | 671.1 | -2595.7 | -2595 | -2584.6 | 4610.13 | -43.84 | 4610.35 | 1 | 50 | 23422.3 | 79919.5 | 4439305 | 0 | 0 | 4631.8 | 76.77 | 72.47 | 100 | 0 | 0 | 1115.3 | 1050.1 | 1171.12 | 1119.8 | 1046.9 | 1172.35 | 1122.3 | 1044.9 | 1172.67 | 1133.1 | 1037.2 | 1175.2
2026-04-23 13:44 | 673.8 |  | 679.6 | 672.7 | -2596 | -2592.7 | -2585.1 | 4618.23 | -46.49 | 4618.46 | 1 | 50 | 23511.3 | 79928.5 | 4439395 | 0 | 0 | 4631.8 | 76.77 | 72.47 | 100 | 0 | 0 | 1114.8 | 1052.7 | 1173.53 | 1120.5 | 1047.2 | 1173.35 | 1122.8 | 1045.1 | 1173.4 | 1134.6 | 1034.3 | 1173.47
2026-04-23 13:45 | 674.1 |  | 680.2 | 673 | -2598.1 | -2595.3 | -2585.2 | 4618.56 | -48.06 | 4618.79 | 1 | 50 | 23578 | 79935.1 | 4439461 | 0 | 0 | 4631.8 | 76.69 | 72.39 | 100 | 0 | 0 | 1113.4 | 1054.2 | 1173.75 | 1119.4 | 1049 | 1174.29 | 1122.1 | 1047 | 1174.79 | 1134.3 | 1036.5 | 1175.75
2026-04-23 13:46 | 675.2 |  | 679.3 | 673.1 | -2601.2 | -2596.9 | -2589.1 | 4617.65 | -46.11 | 4617.88 | 1 | 50 | 23668.1 | 79944.1 | 4439551 | 0 | 0 | 4631.8 | 76.7 | 72.38 | 100 | 0 | 0 | 1113 | 1054.4 | 1173.6 | 1120.1 | 1047.6 | 1173.47 | 1122.1 | 1045.3 | 1172.97 | 1134.1 | 1035.8 | 1174.66
2026-04-23 13:47 | 676.5 |  | 680.9 | 674 | -2603.4 | -2599.9 | -2594.3 | 4622.57 | -47.87 | 4622.84 | 1 | 50 | 23733.5 | 79950.6 | 4439616 | 0 | 0 | 4631.8 | 76.62 | 72.3 | 100 | 0 | 0 | 1112.1 | 1055.9 | 1174.31 | 1118.9 | 1049.8 | 1174.64 | 1121.1 | 1047 | 1173.77 | 1133.5 | 1035.5 | 1173.77
2026-04-23 13:48 | 674.3 |  | 679.4 | 672.2 | -2599 | -2590.9 | -2589.4 | 4615.84 | -44.5 | 4616.06 | 1 | 50 | 23822.5 | 79959.5 | 4439705 | 0 | 0 | 4631.8 | 76.62 | 72.3 | 100 | 0 | 0 | 1110.8 | 1056.1 | 1173.14 | 1117.5 | 1050.5 | 1173.91 | 1119.7 | 1049.4 | 1174.98 | 1131.8 | 1038.1 | 1174.88
2026-04-23 13:49 | 674.2 |  | 680.6 | 672 | -2606.3 | -2593.4 | -2589.1 | 4619.32 | -45.51 | 4619.54 | 1 | 50 | 23911.4 | 79968.5 | 4439795 | 0 | 0 | 4631.8 | 76.62 | 72.29 | 100 | 0 | 0 | 1107.9 | 1059.2 | 1173.48 | 1115.5 | 1052.5 | 1174.11 | 1116.8 | 1051 | 1173.8 | 1131 | 1037.3 | 1173.2
2026-04-23 13:50 | 676.8 |  | 681.2 | 672.9 | -2605.5 | -2592.6 | -2600 | 4624.7 | -43.32 | 4624.9 | 1 | 50 | 23979.2 | 79975.3 | 4439863 | 0 | 0 | 4631.8 | 76.56 | 72.23 | 100 | 0 | 0 | 1107.7 | 1060.8 | 1175.07 | 1115.8 | 1052.6 | 1174.48 | 1117.6 | 1050.3 | 1173.87 | 1130.7 | 1038.9 | 1174.7
2026-04-23 13:51 | 674.4 |  | 680.1 | 672.3 | -2601.4 | -2599.9 | -2591.8 | 4617.2 | -48.49 | 4617.44 | 1 | 50 | 24066.6 | 79983.9 | 4439949 | 0 | 0 | 4631.8 | 76.56 | 72.22 | 100 | 0 | 0 | 1109.8 | 1056.8 | 1172.8 | 1117.3 | 1050.8 | 1174.07 | 1118.7 | 1049.6 | 1174.16 | 1131.7 | 1037.3 | 1173.92
2026-04-23 13:52 | 674 |  | 680.5 | 672.8 | -2612.1 | -2593.6 | -2591.2 | 4615.21 | -46.53 | 4615.44 | 1 | 50 | 24134.6 | 79990.7 | 4440017 | 0 | 0 | 4631.8 | 76.49 | 72.15 | 100 | 0 | 0 | 1113 | 1029.2 | 1145.49 | 1124 | 1017.7 | 1143.91 | 1123.1 | 1021.4 | 1147.19 | 1136.6 | 1006.6 | 1144.14
2026-04-23 13:53 | 673.1 |  | 679.1 | 671.8 | -2604.7 | -2594.1 | -2587.1 | 4614.37 | -49.48 | 4614.62 | 1 | 50 | 24224.6 | 79999.8 | 4440108 | 0 | 0 | 4631.8 | 76.5 | 72.15 | 100 | 0 | 0 | 1108.2 | 1058.1 | 1172.61 | 1115.3 | 1051.6 | 1172.81 | 1116.3 | 1051.3 | 1173.54 | 1130.3 | 1038.7 | 1174.01
2026-04-23 13:54 | 675.4 |  | 681.8 | 672.6 | -2609.5 | -2597.4 | -2597 | 4621.07 | -44.08 | 4621.28 | 1 | 50 | 24291.3 | 80006.5 | 4440175 | 0 | 0 | 4631.8 | 76.44 | 72.08 | 100 | 0 | 0 | 1109.7 | 1057.6 | 1173.66 | 1117.7 | 1049.5 | 1173.07 | 1118 | 1049.4 | 1173.25 | 1131.5 | 1036.8 | 1173.13
2026-04-23 13:55 | 675.4 |  | 680.4 | 673.6 | -2605.4 | -2601.8 | -2588.2 | 4617.43 | -48.42 | 4617.67 | 1 | 50 | 24379.9 | 80015.3 | 4440263 | 0 | 0 | 4631.8 | 76.44 | 72.08 | 100 | 0 | 0 | 1110.6 | 1056.4 | 1173.29 | 1118.4 | 1049.3 | 1173.57 | 1119.8 | 1048 | 1173.5 | 1133 | 1036.1 | 1173.95
2026-04-23 13:56 | 676.1 |  | 682.9 | 673.7 | -2605 | -2603.4 | -2599.3 | 4625.57 | -49.49 | 4625.83 | 1 | 50 | 24446.1 | 80021.9 | 4440329 | 0 | 0 | 4631.8 | 76.37 | 72.01 | 100 | 0 | 0 | 1108.4 | 1060.9 | 1175.92 | 1115.8 | 1053.3 | 1175.27 | 1117.8 | 1050.9 | 1174.75 | 1131.1 | 1038.4 | 1174.54
2026-04-23 13:57 | 675.5 |  | 682.4 | 674.8 | -2612.3 | -2608.3 | -2594.2 | 4622.01 | -49.26 | 4622.27 | 1 | 50 | 24533.6 | 80030.6 | 4440416 | 0 | 0 | 4631.8 | 76.37 | 72.01 | 100 | 0 | 0 | 1107.9 | 1060 | 1174.38 | 1116.6 | 1052.1 | 1174.8 | 1116.3 | 1051.5 | 1173.76 | 1130.8 | 1038.2 | 1173.98
2026-04-23 13:58 | 678 |  | 682.9 | 676.1 | -2682.4 | -2674.5 | -2674 | 4537.57 | -47.65 | 4537.83 | 1 | 50 | 24600.1 | 80037.3 | 4440483 | 0 | 0 | 4631.8 | 76.31 | 71.94 | 100 | 0 | 0 | 1113.1 | 1037 | 1154.26 | 1121 | 1031.4 | 1156.22 | 1120.3 | 1036.2 | 1160.82 | 1133.5 | 1026.1 | 1163.11
2026-04-23 13:59 | 676.1 |  | 681.9 | 674.9 | -2612.4 | -2600.2 | -2596.7 | 4623.98 | -49.49 | 4624.23 | 1 | 50 | 24689 | 80046.2 | 4440572 | 0 | 0 | 4631.8 | 76.32 | 71.94 | 100 | 0 | 0 | 1106.7 | 1062.7 | 1176.1 | 1116.5 | 1052.9 | 1175.6 | 1116.5 | 1052.7 | 1175.39 | 1131.3 | 1039.3 | 1175.79
2026-04-23 14:00 | 675.9 |  | 682 | 673.8 | -2637.1 | -2631.1 | -2625.8 | 4590.94 | -47.28 | 4591.18 | 1 | 50 | 24754.2 | 80052.7 | 4440637 | 0 | 0 | 4631.8 | 76.25 | 71.88 | 100 | 0 | 0 | 1110.7 | 1051.4 | 1167.79 | 1119.2 | 1044.8 | 1169.31 | 1117.8 | 1047.6 | 1170.99 | 1132.7 | 1034.3 | 1171.55
2026-04-23 14:01 | 675.6 |  | 681.2 | 674.3 | -2612.7 | -2600.8 | -2591.4 | 4617.58 | -48.64 | 4617.83 | 1 | 50 | 24842.9 | 80061.6 | 4440726 | 0 | 0 | 4631.8 | 76.26 | 71.88 | 100 | 0 | 0 | 1109.9 | 1058 | 1174.32 | 1120.3 | 1048.3 | 1174.43 | 1119 | 1048.8 | 1173.81 | 1134.7 | 1034.7 | 1174.05
2026-04-23 14:02 | 676.3 |  | 682.9 | 675.4 | -2618.7 | -2602.6 | -2604.6 | 4619.78 | -49.06 | 4620.05 | 1 | 50 | 24909.2 | 80068.2 | 4440792 | 0 | 0 | 4631.8 | 76.2 | 71.81 | 100 | 0 | 0 | 1109.6 | 1058.4 | 1174.43 | 1119.3 | 1048.4 | 1173.51 | 1119.4 | 1048.3 | 1173.47 | 1134.2 | 1034.6 | 1173.44
2026-04-23 14:03 | 677.3 |  | 682.9 | 676.3 | -2616.3 | -2614.6 | -2601.8 | 4619.05 | -50.12 | 4619.33 | 1 | 50 | 24998.1 | 80077.1 | 4440881 | 0 | 0 | 4631.8 | 76.21 | 71.81 | 100 | 0 | 0 | 1106.3 | 1061.2 | 1173.99 | 1115.8 | 1052.8 | 1174.66 | 1116.6 | 1051.9 | 1174.55 | 1131.5 | 1038.2 | 1174.72
2026-04-23 14:04 | 676.2 |  | 681.7 | 674.8 | -2612.7 | -2603.2 | -2592.3 | 4620.32 | -47.53 | 4620.8 | 1 | 50 | 25087 | 80086.1 | 4440971 | 0 | 0 | 4631.8 | 76.21 | 71.81 | 100 | 0 | 0 | 1104.2 | 1063.3 | 1174.05 | 1114.1 | 1053.7 | 1173.95 | 1114.3 | 1053.8 | 1174.28 | 1129.6 | 1039.2 | 1173.86
2026-04-23 14:05 | 673.7 |  | 680.6 | 671.5 | -2607.4 | -2607.8 | -2599.5 | 4609.54 | -47.55 | 4609.78 | 1 | 50 | 25153.4 | 80092.6 | 4441036 | 0 | 0 | 4631.8 | 76.15 | 71.75 | 100 | 0 | 0 | 1102.1 | 1062.7 | 1171.18 | 1111.6 | 1055.5 | 1173.33 | 1111.9 | 1054.3 | 1172.26 | 1127.3 | 1041.8 | 1174.43
2026-04-23 14:06 | 675.5 |  | 681.4 | 674.2 | -2612.9 | -2599.1 | -2598.4 | 4620.28 | -46.83 | 4620.52 | 1 | 50 | 25242.1 | 80101.5 | 4441125 | 0 | 0 | 4631.8 | 76.16 | 71.75 | 100 | 0 | 0 | 1102.9 | 1064.5 | 1174 | 1111.7 | 1056.3 | 1174.29 | 1112.4 | 1056.5 | 1175.24 | 1126.4 | 1042.9 | 1174.78
2026-04-23 14:07 | 676.4 |  | 682.1 | 674.3 | -2625.3 | -2613.2 | -2613.5 | 4601.92 | -48.91 | 4602.18 | 1 | 50 | 25308.5 | 80108.1 | 4441191 | 0 | 0 | 4631.8 | 76.1 | 71.69 | 100 | 0 | 0 | 1105 | 1058.9 | 1170.06 | 1113.7 | 1051.8 | 1171.43 | 1114.3 | 1051.7 | 1171.9 | 1128 | 1039.7 | 1172.73
2026-04-23 14:08 | 675.1 |  | 681.1 | 673.6 | -2613.2 | -2604.9 | -2599.6 | 4614.34 | -46.4 | 4614.57 | 1 | 50 | 25398.6 | 80117.1 | 4441281 | 0 | 0 | 4631.8 | 76.12 | 71.7 | 100 | 0 | 0 | 1106.7 | 1060 | 1173.1 | 1114.5 | 1054 | 1174.68 | 1115.3 | 1053.7 | 1175.17 | 1129 | 1041.2 | 1175.54
2026-04-23 14:09 | 677.2 |  | 682.4 | 675.6 | -2612.4 | -2605.8 | -2605.8 | 4620.84 | -48.03 | 4621.1 | 1 | 50 | 25465 | 80123.8 | 4441348 | 0 | 0 | 4631.8 | 76.07 | 71.64 | 100 | 0 | 0 | 1106.8 | 1061.2 | 1174.58 | 1115.4 | 1052.9 | 1174.36 | 1117.7 | 1051.4 | 1175.13 | 1130.7 | 1038.9 | 1174.73
2026-04-23 14:10 | 675.7 |  | 681.8 | 673.2 | -2610.6 | -2608 | -2602.6 | 4618.06 | -48.23 | 4618.31 | 1 | 49.9 | 25553.8 | 80132.7 | 4441437 | 0 | 0 | 4631.8 | 76.08 | 71.65 | 100 | 0 | 0 | 1106.8 | 1060.1 | 1173.27 | 1115.4 | 1052.4 | 1173.88 | 1117.8 | 1050.5 | 1174.3 | 1131.2 | 1038 | 1174.14
2026-04-23 14:11 | 676.1 |  | 681.5 | 674.8 | -2614.7 | -2602.7 | -2594.4 | 4620.05 | -46.16 | 4620.11 | 1 | 49.9 | 25620.3 | 80139.3 | 4441503 | 0 | 0 | 4631.8 | 76.02 | 71.59 | 100 | 0 | 0 | 1107.6 | 1059.9 | 1173.98 | 1115.8 | 1051.6 | 1173.42 | 1117.6 | 1049.3 | 1172.75 | 1131.1 | 1037.1 | 1173.09
2026-04-23 14:12 | 673.9 |  | 680.3 | 672.8 | -2621.5 | -2616.7 | -2606.9 | 4596.4 | -46 | 4596.63 | 1 | 50 | 25710.3 | 80148.3 | 4441593 | 0 | 0 | 4631.8 | 76.04 | 71.6 | 100 | 0 | 0 | 1110.7 | 1052.9 | 1169.51 | 1117.4 | 1047.2 | 1170.09 | 1119.5 | 1046.7 | 1171.79 | 1132.4 | 1036.3 | 1173.49
2026-04-23 14:13 | 676.1 |  | 682.4 | 675 | -2625.1 | -2615.1 | -2606.6 | 4610.32 | -46.54 | 4610.56 | 1 | 50 | 25776.8 | 80155 | 4441660 | 0 | 0 | 4631.8 | 75.98 | 71.54 | 100 | 0 | 0 | 1108.1 | 1057.4 | 1171.76 | 1116.4 | 1050.7 | 1172.97 | 1118.1 | 1049.2 | 1173.11 | 1131.6 | 1035.7 | 1172
2026-04-23 14:14 | 676.8 |  | 683.2 | 675.4 | -2617.3 | -2610.7 | -2610.2 | 4621.06 | -49.29 | 4621.32 | 1 | 50 | 25863.9 | 80163.7 | 4441747 | 0 | 0 | 4631.8 | 75.99 | 71.55 | 100 | 0 | 0 | 1107.1 | 1060.4 | 1173.96 | 1115.3 | 1052.8 | 1174.22 | 1116.6 | 1051.4 | 1174.04 | 1131.3 | 1036.4 | 1172.53
2026-04-23 14:15 | 675.2 |  | 681.8 | 672.7 | -2645.9 | -2645.7 | -2636.4 | 4560.39 | -47.28 | 4560.62 | 1 | 50 | 25930 | 80170.3 | 4441813 | 0 | 0 | 4631.8 | 75.93 | 71.49 | 100 | 0 | 0 | 1109.1 | 1045.7 | 1159.84 | 1115.8 | 1041 | 1161.6 | 1117.1 | 1043.6 | 1165.78 | 1130.6 | 1033.3 | 1168.3
2026-04-23 14:16 | 677.2 |  | 683.2 | 674.8 | -2707.3 | -2706.8 | -2700.6 | 4509.69 | -48.8 | 4488.36 | 1 | 50 | 26018.3 | 80179.1 | 4441901 | 0 | 0 | 4631.8 | 75.94 | 71.49 | 100 | 0 | 0 | 1111.9 | 1030 | 1145.28 | 1119 | 1025.9 | 1147.96 | 1118.9 | 1033.3 | 1156.16 | 1131.9 | 1024.8 | 1160.01
2026-04-23 14:17 | 676.9 |  | 682.5 | 675.2 | -2710.3 | -2705.1 | -2697.6 | 4512.55 | -45.35 | 4512.79 | 1 | 50 | 26087.2 | 80186.1 | 4441971 | 0 | 0 | 4631.8 | 75.9 | 71.45 | 100 | 0 | 0 | 1110.6 | 1037.2 | 1151.87 | 1116.5 | 1034.6 | 1155.11 | 1120 | 1019.7 | 1142.05 | 1132.3 | 1021.2 | 1156.3
2026-04-23 14:18 | 675.2 |  | 681.3 | 674.5 | -2615 | -2603.2 | -2598 | 4608.45 | -48.77 | 4608.69 | 1 | 50 | 26175.8 | 80194.9 | 4442059 | 0 | 0 | 4631.8 | 75.92 | 71.46 | 100 | 0 | 0 | 1103.9 | 1062.9 | 1173.39 | 1118.2 | 1023.1 | 1143.99 | 1120.6 | 1015.3 | 1137.71 | 1132.7 | 1009.5 | 1143.4
2026-04-23 14:19 | 676.7 |  | 682.6 | 675.5 | -2659.1 | -2650.9 | -2648.2 | 4566.85 | -47.95 | 4567.1 | 1 | 50 | 26240.1 | 80201.3 | 4442123 | 0 | 0 | 4631.8 | 75.86 | 71.4 | 100 | 0 | 0 | 1105.7 | 1053 | 1164.32 | 1111.9 | 1048.5 | 1165.85 | 1114.6 | 1048.7 | 1168.91 | 1127.5 | 1035.3 | 1167.31
2026-04-23 14:20 | 676.9 |  | 683.4 | 676.1 | -2620 | -2611.2 | -2604.9 | 4624.21 | -47.38 | 4624.47 | 1 | 50 | 26330.1 | 80210.3 | 4442213 | 0 | 0 | 4631.8 | 75.88 | 71.41 | 100 | 0 | 0 | 1100 | 1068.6 | 1175.48 | 1106.7 | 1060.9 | 1174.12 | 1111.5 | 1057.2 | 1175.08 | 1123.5 | 1045.1 | 1174.12
2026-04-23 14:21 | 676.8 |  | 682.1 | 675.3 | -2610.9 | -2607 | -2599.1 | 4619.14 | -45.96 | 4619.39 | 1 | 50 | 26395.1 | 80216.9 | 4442279 | 0 | 0 | 4631.8 | 75.83 | 71.36 | 100 | 0 | 0 | 1100.7 | 1066.5 | 1173.9 | 1107.9 | 1060 | 1174.33 | 1111.6 | 1056.6 | 1174.57 | 1124.2 | 1045.1 | 1174.87
2026-04-23 14:22 | 676.7 |  | 683.3 | 674.5 | -2726.4 | -2715.1 | -2714.7 | 4493.79 | -48.21 | 4494.06 | 1 | 50 | 26484.3 | 80225.7 | 4442367 | 0 | 0 | 4631.8 | 75.85 | 71.37 | 100 | 0 | 0 | 1108.4 | 1032.3 | 1144.18 | 1106.5 | 1063.6 | 1176.83 | 1116.3 | 1032.9 | 1152.99 | 1131 | 1014.7 | 1147.6
2026-04-23 14:23 | 675.5 |  | 682.1 | 674.7 | -2614.7 | -2606.8 | -2597.3 | 4619.81 | -49.62 | 4620.64 | 1 | 50 | 26550.9 | 80232.3 | 4442433 | 0 | 0 | 4631.8 | 75.8 | 71.32 | 100 | 0 | 0 | 1099 | 1068.3 | 1174.1 | 1107.7 | 1059.7 | 1173.86 | 1111.3 | 1056.1 | 1173.62 | 1124.5 | 1044 | 1173.93
2026-04-23 14:24 | 677.8 |  | 682.6 | 676.1 | -2615.4 | -2609.9 | -2597.1 | 4620.68 | -46.89 | 4620.92 | 1 | 50 | 26641 | 80241.4 | 4442524 | 0 | 0 | 4631.8 | 75.82 | 71.34 | 100 | 0 | 0 | 1098.2 | 1068.7 | 1173.63 | 1107.5 | 1060.3 | 1174.3 | 1111.4 | 1051.3 | 1168.36 | 1124.2 | 1044.9 | 1174.63
2026-04-23 14:25 | 675.7 |  | 682 | 673.3 | -2607 | -2605.7 | -2598.8 | 4617.85 | -47.27 | 4618.08 | 1 | 50 | 26707.5 | 80248.1 | 4442591 | 0 | 0 | 4631.8 | 75.78 | 71.29 | 100 | 0 | 0 | 1097.9 | 1068.8 | 1173.49 | 1119.7 | 1019.4 | 1141.4 | 1109.5 | 1052 | 1167.25 | 1131.2 | 1011.8 | 1144.53
2026-04-23 14:26 | 677.5 |  | 682.6 | 675.4 | -2615.8 | -2606 | -2608.2 | 4617.48 | -48.39 | 4617.74 | 1 | 50 | 26797.5 | 80257.1 | 4442681 | 0 | 0 | 4631.8 | 75.8 | 71.3 | 100 | 0 | 0 | 1097.1 | 1069.6 | 1173.5 | 1106.9 | 1060.5 | 1173.82 | 1109.5 | 1058.5 | 1174.4 | 1124.8 | 1043 | 1173.18
2026-04-23 14:27 | 678.3 |  | 683.2 | 676.6 | -2618.6 | -2616.8 | -2612.2 | 4615.37 | -43.56 | 4615.6 | 1 | 50 | 26865.3 | 80263.9 | 4442749 | 0 | 0 | 4631.8 | 75.76 | 71.26 | 100 | 0 | 0 | 1095.6 | 1069.8 | 1172.04 | 1104.9 | 1061.2 | 1172.52 | 1108.2 | 1057.9 | 1172.41 | 1122.9 | 1044 | 1172.33
2026-04-23 14:28 | 678.7 |  | 683.5 | 677 | -2618.8 | -2611.4 | -2604.6 | 4623.93 | -47.77 | 4624.18 | 1 | 50 | 26955.2 | 80272.9 | 4442839 | 0 | 0 | 4631.8 | 75.78 | 71.28 | 100 | 0 | 0 | 1094.7 | 1074.1 | 1175.8 | 1103.8 | 1065 | 1175.6 | 1107.2 | 1061.8 | 1175.59 | 1121.8 | 1048 | 1175.62
2026-04-23 14:29 | 674.5 |  | 680.6 | 673.2 | -2607.9 | -2599.4 | -2601.5 | 4616.48 | -46.02 | 4616.71 | 1 | 50 | 27021.9 | 80279.5 | 4442905 | 0 | 0 | 4631.8 | 75.74 | 71.23 | 100 | 0 | 0 | 1096.8 | 1069.7 | 1173.29 | 1106.2 | 1061.4 | 1174.13 | 1108.2 | 1059.9 | 1174.53 | 1123.4 | 1045.6 | 1174.62
2026-04-23 14:30 | 675.6 |  | 679.5 | 673.7 | -2710 | -2689.2 | -2693.8 | 4492.78 | -47.32 | 4493.03 | 1 | 50 | 27112 | 80288.5 | 4442995 | 0 | 0 | 4631.8 | 75.76 | 71.25 | 100 | 0 | 0 | 1101.5 | 1039.4 | 1144.87 | 1110.7 | 1032.1 | 1146.37 | 1111.8 | 1037.7 | 1153.7 | 1126.3 | 1027.3 | 1157
2026-04-23 14:31 | 675.4 |  | 680.9 | 674 | -2614.1 | -2601.3 | -2595.2 | 4618.55 | -48.84 | 4618.81 | 1 | 50 | 27178.3 | 80295.1 | 4443061 | 0 | 0 | 4631.8 | 75.72 | 71.21 | 100 | 0 | 0 | 1091.8 | 1075.4 | 1174.13 | 1102.2 | 1065.3 | 1174.21 | 1105.3 | 1063.6 | 1175.65 | 1120.3 | 1050.4 | 1176.78
2026-04-23 14:32 | 674.9 |  | 680.8 | 674.4 | -2615.2 | -2602.3 | -2596.2 | 4615.96 | -46.9 | 4616.19 | 1 | 50.1 | 27268.2 | 80304.1 | 4443151 | 0 | 0 | 4634.98 | 75.75 | 71.23 | 100 | 0 | 0 | 1095 | 1071.2 | 1173 | 1105.2 | 1061.6 | 1173.27 | 1108.1 | 1058.6 | 1173.02 | 1123.4 | 1043.8 | 1172.6
2026-04-23 14:33 | 677.1 |  | 682.1 | 676 | -2691.6 | -2676.8 | -2671.3 | 4524.97 | -47.77 | 4525.22 | 1 | 50 | 27334.3 | 80310.7 | 4443217 | 0 | 0 | 4634.98 | 75.71 | 71.19 | 100 | 0 | 0 | 1099.9 | 1053.6 | 1158.86 | 1108.6 | 1046.8 | 1160.49 | 1110.9 | 1047.6 | 1163.79 | 1126.5 | 1030.7 | 1161.13
2026-04-23 14:34 | 674.8 |  | 680.9 | 673.3 | -2612.3 | -2606.5 | -2602.5 | 4613.24 | -46.93 | 4615.74 | 1 | 50 | 27422.9 | 80319.5 | 4443305 | 0 | 0 | 4634.98 | 75.73 | 71.2 | 100 | 0 | 0 | 1094.3 | 1070.2 | 1171.08 | 1103.6 | 1059.7 | 1169.5 | 1106.8 | 1058.8 | 1171.93 | 1121.3 | 1046.7 | 1173.67
2026-04-23 14:35 | 678.5 |  | 683.8 | 675.8 | -2610.9 | -2606.8 | -2599.8 | 4621.71 | -46.42 | 4621.95 | 1 | 50.1 | 27490.8 | 80326.3 | 4443373 | 0 | 0 | 4634.98 | 75.69 | 71.16 | 100 | 0 | 0 | 1094.2 | 1074.1 | 1175.27 | 1101.6 | 1068 | 1176.54 | 1106.4 | 1063.2 | 1176.28 | 1119.4 | 1050.8 | 1176.29
2026-04-23 14:36 | 676.4 |  | 682 | 675.6 | -2614.2 | -2606.5 | -2597.6 | 4622.73 | -49.25 | 4622.99 | 1 | 50 | 27579.6 | 80335.3 | 4443463 | 0 | 0 | 4634.98 | 75.72 | 71.18 | 100 | 0 | 0 | 1094.5 | 1073.3 | 1174.73 | 1102.8 | 1065 | 1174.5 | 1108.2 | 1058.3 | 1172.82 | 1121.1 | 1046.7 | 1173.48
2026-04-23 14:37 | 677.2 |  | 682.1 | 673.9 | -2608.6 | -2605.3 | -2601.2 | 4619.9 | -47.76 | 4620.16 | 1 | 50 | 27647.6 | 80342.1 | 4443531 | 0 | 0 | 4634.98 | 75.69 | 71.15 | 100 | 0 | 0 | 1094.3 | 1072.1 | 1173.23 | 1102.5 | 1064.8 | 1173.91 | 1107.6 | 1059.4 | 1173.44 | 1121.3 | 1045.5 | 1172.32
2026-04-23 14:38 | 675.4 |  | 680.3 | 674.1 | -2606.6 | -2595.8 | -2590.6 | 4618.92 | -45.81 | 4619.14 | 1 | 50 | 27736.5 | 80350.9 | 4443619 | 0 | 0 | 4634.98 | 75.7 | 71.16 | 100 | 0 | 0 | 1093.4 | 1074 | 1174.34 | 1101.8 | 1065.7 | 1174.13 | 1107 | 1060.4 | 1173.84 | 1120.3 | 1047.8 | 1173.87
2026-04-23 14:39 | 674.9 |  | 680.1 | 674.3 | -2611.1 | -2597.1 | -2593.4 | 4622.05 | -48.31 | 4622.3 | 1 | 50 | 27803.1 | 80357.7 | 4443687 | 0 | 0 | 4634.98 | 75.67 | 71.12 | 100 | 0 | 0 | 1090.6 | 1077.3 | 1174.95 | 1099.9 | 1069 | 1175.77 | 1105.9 | 1061.5 | 1173.89 | 1119.7 | 1050.7 | 1176.48
2026-04-23 14:40 | 675.8 |  | 681.5 | 675.3 | -2611.8 | -2612.6 | -2599.2 | 4616.93 | -47.26 | 4617.17 | 1 | 50 | 27891.8 | 80366.5 | 4443775 | 0 | 0 | 4634.98 | 75.69 | 71.14 | 100 | 0 | 0 | 1090.3 | 1076.1 | 1173.32 | 1099.9 | 1066.3 | 1172.82 | 1105.5 | 1060.1 | 1171.97 | 1120 | 1046.6 | 1172.21
2026-04-23 14:41 | 675.5 |  | 680.3 | 673.7 | -2606.7 | -2603.8 | -2598 | 4617.22 | -48.42 | 4617.47 | 1 | 50 | 27960.8 | 80373.3 | 4443843 | 0 | 0 | 4634.98 | 75.66 | 71.11 | 100 | 0 | 0 | 1089 | 1077.2 | 1173.11 | 1098.9 | 1068.1 | 1173.75 | 1103.3 | 1064.8 | 1174.76 | 1118.4 | 1049.7 | 1173.95
2026-04-23 14:42 | 676.1 |  | 680.8 | 674.7 | -2610.3 | -2599.3 | -2601.3 | 4619.6 | -45.53 | 4619.83 | 1 | 50 | 28049.7 | 80382.3 | 4443933 | 0 | 0 | 4634.98 | 75.69 | 71.13 | 100 | 0 | 0 | 1089.9 | 1077.7 | 1174.58 | 1099.7 | 1067.8 | 1174.31 | 1104.5 | 1064 | 1175.19 | 1118.9 | 1049.6 | 1174.44
2026-04-23 14:43 | 677.4 |  | 683 | 676.5 | -2615.7 | -2614.5 | -2602.6 | 4621.45 | -47.33 | 4621.7 | 1 | 50 | 28116 | 80388.9 | 4443999 | 0 | 0 | 4634.98 | 75.65 | 71.09 | 100 | 0 | 0 | 1087.9 | 1079.5 | 1174.42 | 1097.7 | 1070.3 | 1174.9 | 1103 | 1065.6 | 1175.37 | 1117.8 | 1049.9 | 1173.54
2026-04-23 14:44 | 676.5 |  | 681.6 | 672.9 | -2612.4 | -2601.9 | -2597.6 | 4619.69 | -49.48 | 4619.94 | 1 | 50 | 28203.6 | 80397.7 | 4444087 | 0 | 0 | 4634.98 | 75.68 | 71.11 | 100 | 0 | 0 | 1084.4 | 1082.5 | 1173.86 | 1095 | 1072.3 | 1174.15 | 1099.9 | 1068.1 | 1174.8 | 1116.3 | 1051.8 | 1174.13
2026-04-23 14:45 | 674.9 |  | 681.2 | 674.9 | -2615.9 | -2610 | -2605.7 | 4606.68 | -44.11 | 4606.91 | 1 | 50 | 28271.5 | 80404.5 | 4444155 | 0 | 0 | 4634.98 | 75.65 | 71.08 | 100 | 0 | 0 | 1084 | 1080.6 | 1171.33 | 1094.8 | 1070.3 | 1171.8 | 1099.6 | 1066.2 | 1172.41 | 1115.6 | 1051.4 | 1172.96
2026-04-23 14:46 | 675.9 |  | 681.1 | 675.7 | -2615.2 | -2604.2 | -2601 | 4616.88 | -46.42 | 4617.11 | 1 | 50 | 28360.1 | 80413.3 | 4444243 | 0 | 0 | 4634.98 | 75.71 | 71.14 | 100 | 0 | 0 | 1080.9 | 1086.1 | 1173.95 | 1091.6 | 1075.1 | 1173.53 | 1096.2 | 1071.2 | 1174.25 | 1112.7 | 1053.5 | 1172.79
2026-04-23 14:47 | 677.1 |  | 681.9 | 674.2 | -2613.4 | -2610.6 | -2604.8 | 4614.31 | -45.98 | 4614.54 | 1 | 50 | 28426.4 | 80419.9 | 4444309 | 0 | 0 | 4634.98 | 75.68 | 71.1 | 100 | 0 | 0 | 1082.1 | 1083.7 | 1172.69 | 1091.1 | 1076.9 | 1174.95 | 1098.1 | 1068.1 | 1172.83 | 1112.9 | 1055.8 | 1175.04
2026-04-23 14:48 | 676.8 |  | 681.1 | 675.8 | -2645.9 | -2638.3 | -2627.9 | 4591.24 | -47.03 | 4589.24 | 1 | 50 | 28513.7 | 80428.7 | 4444397 | 0 | 0 | 4634.98 | 75.7 | 71.12 | 100 | 0 | 0 | 1086 | 1074.9 | 1167.38 | 1095.1 | 1066.7 | 1168.16 | 1100.1 | 1063.3 | 1169.79 | 1115.7 | 1047.4 | 1168.61
2026-04-23 14:49 | 672.8 |  | 678 | 670.8 | -2599.6 | -2588.2 | -2583.6 | 4614.94 | -44.48 | 4615.17 | 1 | 50 | 28604 | 80437.7 | 4444487 | 0 | 0 | 4634.98 | 75.74 | 71.15 | 100 | 0 | 0 | 1082.9 | 1083.2 | 1173.03 | 1092 | 1075 | 1173.93 | 1098.1 | 1068.5 | 1173.33 | 1114.3 | 1052.5 | 1172.75
2026-04-23 14:50 | 673.3 |  | 680.2 | 674.6 | -2603.2 | -2601.5 | -2589.3 | 4618.96 | -45.64 | 4619.18 | 1 | 50 | 28670.7 | 80444.3 | 4444553 | 0 | 0 | 4634.98 | 75.71 | 71.12 | 100 | 0 | 0 | 1084.1 | 1082.6 | 1173.68 | 1093.8 | 1072.6 | 1173.24 | 1099.2 | 1067.7 | 1173.63 | 1114.6 | 1052.7 | 1173.39
2026-04-23 14:51 | 675.1 |  | 679.9 | 671.2 | -2600.3 | -2594.5 | -2593.1 | 4618.73 | -45.15 | 4618.96 | 1 | 50 | 28761 | 80453.5 | 4444645 | 0 | 0 | 4634.98 | 75.74 | 71.15 | 100 | 0 | 0 | 1082.3 | 1085.3 | 1174.58 | 1092.8 | 1074.3 | 1174.03 | 1097.4 | 1070.3 | 1174.54 | 1114.4 | 1054.2 | 1174.78
2026-04-23 14:52 | 672.6 |  | 677.6 | 670.7 | -2602 | -2589.3 | -2588.8 | 4611.87 | -44.41 | 4612.09 | 1 | 50 | 28827.7 | 80460.1 | 4444711 | 0 | 0 | 4634.98 | 75.71 | 71.12 | 100 | 0 | 0 | 1078.9 | 1087.3 | 1173.11 | 1089.6 | 1077.1 | 1173.58 | 1095.6 | 1071.3 | 1173.77 | 1112.8 | 1054.7 | 1173.68
2026-04-23 14:53 | 673.8 |  | 678.4 | 672.2 | -2603.8 | -2591.1 | -2589.4 | 4622.62 | -50.01 | 4622.89 | 1 | 50 | 28918 | 80469.1 | 4444801 | 0 | 0 | 4634.98 | 75.75 | 71.15 | 100 | 0 | 0 | 1076.9 | 1089.9 | 1173.74 | 1088.3 | 1078.2 | 1173.38 | 1095 | 1072.7 | 1174.62 | 1112.1 | 1056.3 | 1174.73
2026-04-23 14:54 | 674.2 |  | 678 | 672.8 | -2605.4 | -2594.1 | -2587.1 | 4618.61 | -46.52 | 4618.84 | 1 | 50 | 28985.8 | 80475.9 | 4444869 | 0 | 0 | 4634.98 | 75.73 | 71.12 | 100 | 0 | 0 | 1073.7 | 1093.7 | 1174.27 | 1084.2 | 1083.2 | 1174.39 | 1093.3 | 1073.3 | 1173.45 | 1109.9 | 1057.5 | 1173.75
2026-04-23 14:55 | 676 |  | 681.2 | 673.4 | -2609.5 | -2607.2 | -2599.3 | 4614.34 | -48.12 | 4614.58 | 1 | 50 | 29074.6 | 80484.7 | 4444957 | 0 | 0 | 4634.98 | 75.76 | 71.15 | 100 | 0 | 0 | 1068.7 | 1097.7 | 1173.06 | 1080.3 | 1086.3 | 1173.54 | 1088.3 | 1079 | 1174.32 | 1107.3 | 1060.3 | 1174.11
2026-04-23 14:56 | 674.6 |  | 681.3 | 675.1 | -2607.9 | -2604.5 | -2592.5 | 4619.95 | -44.73 | 4620.16 | 1 | 50 | 29141.1 | 80491.4 | 4445024 | 0 | 0 | 4634.98 | 75.73 | 71.12 | 100 | 0 | 0 | 1063.9 | 1103.7 | 1174.2 | 1077.5 | 1089.5 | 1173.92 | 1087 | 1081.3 | 1175.35 | 1106.2 | 1062.4 | 1175.21
2026-04-23 14:57 | 673.6 |  | 680 | 674.3 | -2601.8 | -2601.7 | -2583.6 | 4621.32 | -47.01 | 4621.56 | 1 | 50 | 29229.9 | 80500.3 | 4445113 | 0 | 0 | 4634.98 | 75.76 | 71.15 | 100 | 0 | 0 | 1065.5 | 1102.7 | 1174.62 | 1076.5 | 1090.3 | 1173.72 | 1098.3 | 1043.4 | 1145.96 | 1115.4 | 1027.2 | 1145.74
2026-04-23 14:58 | 674.3 |  | 679.2 | 674 | -2602.9 | -2596.1 | -2583.5 | 4618.28 | -44.86 | 4618.49 | 1 | 50 | 29297.9 | 80507.1 | 4445181 | 0 | 0 | 4634.98 | 75.74 | 71.12 | 100 | 0 | 0 | 1064.4 | 1102.4 | 1173.38 | 1077 | 1089 | 1172.85 | 1085.9 | 1080.2 | 1172.94 | 1105.8 | 1059.6 | 1172.09
2026-04-23 14:59 | 675.7 |  | 680.5 | 671.7 | -2600.8 | -2594.6 | -2591.9 | 4624.99 | -46.18 | 4625.22 | 1 | 50 | 29386.6 | 80515.9 | 4445269 | 0 | 0 | 4634.98 | 75.77 | 71.15 | 100 | 0 | 0 | 1068.6 | 1099.5 | 1174.89 | 1081.8 | 1085.8 | 1174.62 | 1085.1 | 1083.2 | 1175.4 | 1105.9 | 1062.6 | 1175.17
2026-04-23 15:00 | 677.7 |  | 682.7 | 675 | -2607 | -2603.6 | -2598.5 | 4625.54 | -47.53 | 4625.79 | 1 | 50 | 29453.2 | 80522.6 | 4445336 | 0 | 0 | 4634.98 | 75.75 | 71.12 | 100 | 0 | 0 | 1068.1 | 1099.2 | 1174.08 | 1082 | 1084.5 | 1173.42 | 1089.5 | 1076.9 | 1173.29 | 1109.2 | 1058 | 1173.55
2026-04-23 15:01 | 673.3 |  | 678.5 | 673.4 | -2598.5 | -2587.8 | -2578.8 | 4618.81 | -44.81 | 4619.04 | 1 | 50 | 29543.4 | 80531.7 | 4445427 | 0 | 0 | 4634.98 | 75.79 | 71.16 | 100 | 0 | 0 | 1051.9 | 1116.4 | 1174.38 | 1073.2 | 1094.2 | 1174.27 | 1085.4 | 1081.7 | 1174.06 | 1108 | 1059.2 | 1173.57
2026-04-23 15:02 | 674.6 |  | 679.8 | 672 | -2600 | -2589.9 | -2588.7 | 4619.34 | -44.99 | 4619.55 | 1 | 50 | 29610.1 | 80538.3 | 4445493 | 0 | 0 | 4634.98 | 75.77 | 71.13 | 100 | 0 | 0 | 1047.4 | 1122.2 | 1175.43 | 1070.6 | 1097.5 | 1174.94 | 1078.8 | 1089.5 | 1175.31 | 1103.5 | 1065.2 | 1175.41
2026-04-23 15:03 | 675.1 |  | 679.5 | 674 | -2607.5 | -2600.9 | -2591.7 | 4616.81 | -45.84 | 4617.03 | 1 | 50.1 | 29698.5 | 80547.1 | 4445581 | 0 | 0 | 4634.98 | 75.8 | 71.16 | 100 | 0 | 0 | 1037.6 | 1129.8 | 1172.29 | 1061.1 | 1106.2 | 1173.76 | 1098.2 | 1021.3 | 1121.54 | 1104.5 | 1042.5 | 1151.45
2026-04-23 15:04 | 673 |  | 678.3 | 672.1 | -2609.7 | -2602.8 | -2597.4 | 4602.81 | -44.74 | 4603.03 | 1 | 50.1 | 29766.4 | 80553.9 | 4445649 | 0 | 0 | 4634.98 | 75.78 | 71.13 | 100 | 0 | 0 | 1041.5 | 1116.2 | 1162.56 | 1054.7 | 1109 | 1169.68 | 1067.3 | 1101.3 | 1175.38 | 1099.9 | 1067.8 | 1174.46
2026-04-23 15:05 | 675 |  | 679.3 | 671.9 | -2628.1 | -2622.9 | -2620.2 | 4584.48 | -45.06 | 4584.7 | 1 | 50 | 29854.8 | 80562.7 | 4445737 | 0 | 0 | 4634.98 | 75.81 | 71.16 | 100 | 0 | 0 | 1040.2 | 1111.9 | 1156.59 | 1059.4 | 1097 | 1162.13 | 1053.3 | 1109.3 | 1168.45 | 1095.1 | 1072.1 | 1174.07
2026-04-23 15:06 | 673.1 |  | 678.6 | 673.1 | -2617.6 | -2609.2 | -2601.3 | 4596.3 | -44.11 | 4596.51 | 1 | 50 | 29921.1 | 80569.5 | 4445805 | 0 | 0 | 4634.98 | 75.79 | 71.14 | 100 | 0 | 0 | 1041.5 | 1113.4 | 1159.56 | 1057.7 | 1102.6 | 1165.16 | 1062.6 | 1104.2 | 1173.36 | 1097.5 | 1068.8 | 1173.06
2026-04-23 15:07 | 674 |  | 678.2 | 671.3 | -2627.8 | -2615.4 | -2612.4 | 4586.78 | -43.33 | 4586.99 | 1 | 50 | 30009.5 | 80578.3 | 4445893 | 0 | 0 | 4634.98 | 75.83 | 71.17 | 100 | 0 | 0 | 1041.2 | 1111.8 | 1157.56 | 1058.3 | 1097.8 | 1161.75 | 1052.9 | 1111.5 | 1170.32 | 1095.2 | 1071.2 | 1173.21
2026-04-23 15:08 | 672.6 |  | 678 | 671.8 | -2621.4 | -2618.4 | -2610.1 | 4584.01 | -44.3 | 4584.22 | 1 | 50 | 30078.2 | 80585.1 | 4445961 | 0 | 0 | 4634.98 | 75.81 | 71.16 | 100 | 0 | 0 | 1041.7 | 1109 | 1155.22 | 1057.1 | 1096 | 1160.33 | 1054.6 | 1109 | 1169.51 | 1093.2 | 1074.7 | 1174.89
2026-04-23 15:09 | 673.7 |  | 677.9 | 672.4 | -2649 | -2631.4 | -2629.7 | 4565.02 | -43.95 | 4565.23 | 1 | 50 | 30167.6 | 80594.1 | 4446051 | 0 | 0 | 4634.98 | 75.85 | 71.19 | 100 | 0 | 0 | 1040.2 | 1103.7 | 1148.07 | 1060.4 | 1089.3 | 1155.04 | 1075.5 | 1074.1 | 1155.14 | 1102.2 | 1050 | 1157.29
2026-04-23 15:10 | 673.5 |  | 679 | 671.8 | -2656.3 | -2659.3 | -2647.4 | 4543.51 | -44.44 | 4543.71 | 1 | 50 | 30233.3 | 80600.6 | 4446116 | 0 | 0 | 4634.98 | 75.83 | 71.17 | 100 | 0 | 0 | 1042.7 | 1095.8 | 1142.55 | 1058.6 | 1083.3 | 1146.78 | 1054.4 | 1097.1 | 1156.78 | 1085.1 | 1081.9 | 1173.97
2026-04-23 15:11 | 674.4 |  | 678.8 | 674 | -2683.6 | -2673.6 | -2668.5 | 4526.41 | -45.32 | 4526.64 | 1 | 50 | 30319.3 | 80609.2 | 4446202 | 0 | 0 | 4634.98 | 75.86 | 71.19 | 100 | 0 | 0 | 1038.3 | 1096.4 | 1138.39 | 1054.6 | 1078.7 | 1139.26 | 1052.7 | 1092.3 | 1149.87 | 1074.1 | 1092.9 | 1173.85
2026-04-23 15:12 | 674.6 |  | 679 | 673.8 | -2682.5 | -2674.5 | -2665.6 | 4529.74 | -46.04 | 4529.98 | 1 | 50 | 30385.8 | 80615.9 | 4446269 | 0 | 0 | 4634.98 | 75.85 | 71.17 | 100 | 0 | 0 | 1041.7 | 1095.4 | 1141.05 | 1055.3 | 1080.2 | 1139.94 | 1051.3 | 1094.8 | 1150.96 | 1073.8 | 1092.4 | 1173.07
2026-04-23 15:13 | 674.7 |  | 679.2 | 673.7 | -2680.9 | -2668.4 | -2657.9 | 4535.5 | -44.94 | 4535.72 | 1 | 50 | 30471.7 | 80624.5 | 4446355 | 0 | 0 | 4634.98 | 75.88 | 71.2 | 100 | 0 | 0 | 1040.2 | 1097.1 | 1141.24 | 1055.7 | 1082 | 1142.28 | 1055.5 | 1093.3 | 1153.96 | 1079.3 | 1087.4 | 1173.58
2026-04-23 15:14 | 675.7 |  | 680.9 | 675.2 | -2700.7 | -2697.9 | -2683.7 | 4513.65 | -46.16 | 4513.88 | 1 | 50 | 30538.4 | 80631.1 | 4446421 | 0 | 0 | 4634.98 | 75.86 | 71.18 | 100 | 0 | 0 | 1044.7 | 1083.9 | 1132.33 | 1059.5 | 1071.2 | 1134.89 | 1056.2 | 1087.2 | 1148.34 | 1078.6 | 1085.8 | 1171.13
2026-04-23 15:15 | 674.6 |  | 679.9 | 672.7 | -2698.8 | -2694.3 | -2686.2 | 4504.5 | -41.58 | 4504.69 | 1 | 50 | 30625.2 | 80639.8 | 4446508 | 0 | 0 | 4634.98 | 75.9 | 71.21 | 100 | 0 | 0 | 1042.8 | 1083.9 | 1130.27 | 1058.4 | 1071.4 | 1133.97 | 1055.1 | 1082.8 | 1142.51 | 1062.1 | 1104.8 | 1173.44
2026-04-23 15:16 | 674 |  | 678.4 | 670.7 | -2710.9 | -2706.3 | -2703.5 | 4481.1 | -43.21 | 4481.3 | 1 | 50 | 30690.1 | 80646.3 | 4446573 | 0 | 0 | 4634.98 | 75.88 | 71.19 | 100 | 0 | 0 | 1041.6 | 1078.6 | 1123.5 | 1058.7 | 1063.5 | 1125.94 | 1053.6 | 1079.3 | 1137.12 | 1064.3 | 1097.7 | 1168.3
2026-04-23 15:17 | 674.4 |  | 679.6 | 673.6 | -2741.9 | -2736.2 | -2729.4 | 4455.85 | -45.35 | 4456.08 | 1 | 50 | 30776 | 80654.9 | 4446659 | 0 | 0 | 4634.98 | 75.91 | 71.22 | 100 | 0 | 0 | 1044.7 | 1070.4 | 1118.29 | 1061.4 | 1055 | 1119.8 | 1058.7 | 1068 | 1130.69 | 1069.3 | 1084.7 | 1159.86
2026-04-23 15:18 | 675.2 |  | 679.4 | 671.6 | -2743.3 | -2736 | -2736.5 | 4448.47 | -46.04 | 4448.7 | 1 | 50 | 30840.4 | 80661.3 | 4446723 | 0 | 0 | 4634.98 | 75.9 | 71.2 | 100 | 0 | 0 | 1042.7 | 1065.2 | 1110.64 | 1060.7 | 1054.5 | 1118.47 | 1058.1 | 1067.6 | 1129.59 | 1065.5 | 1089.1 | 1160.47
2026-04-23 15:19 | 674.8 |  | 679.2 | 674.5 | -2768 | -2761.3 | -2755.5 | 4427.1 | -45.26 | 4427.32 | 1 | 50 | 30927 | 80669.9 | 4446809 | 0 | 0 | 4634.98 | 75.93 | 71.23 | 100 | 0 | 0 | 1046.2 | 1059.2 | 1108.1 | 1057.6 | 1048.5 | 1108.88 | 1056.8 | 1064.8 | 1125.28 | 1066.8 | 1081.7 | 1153.92
2026-04-23 15:20 | 673.2 |  | 678.8 | 673.8 | -2778.3 | -2768.2 | -2760 | 4412.41 | -44.71 | 4412.65 | 1 | 50 | 30990.8 | 80676.3 | 4446873 | 0 | 0 | 4634.98 | 75.91 | 71.21 | 100 | 0 | 0 | 1048.7 | 1051.7 | 1102.87 | 1060.7 | 1043 | 1106.26 | 1058.3 | 1060.3 | 1122.16 | 1065.9 | 1078.3 | 1149.34
2026-04-23 15:21 | 672.9 |  | 678.2 | 673.2 | -2792.8 | -2787.2 | -2777.1 | 4391.16 | -46.04 | 4391.4 | 1 | 50 | 31074.2 | 80684.7 | 4446957 | 0 | 0 | 4634.98 | 75.94 | 71.24 | 100 | 0 | 0 | 1044.6 | 1050.8 | 1097.65 | 1061.7 | 1037.3 | 1101.33 | 1060.1 | 1054.3 | 1117.67 | 1067.4 | 1071.4 | 1143.58
2026-04-23 15:22 | 672.7 |  | 676.8 | 671.3 | -2807.4 | -2798.9 | -2795.3 | 4369.18 | -45.19 | 4369.4 | 1 | 50 | 31138.7 | 80691.2 | 4447022 | 0 | 0 | 4634.98 | 75.93 | 71.22 | 100 | 0 | 0 | 1042.8 | 1050.2 | 1095.12 | 1065.5 | 1027.8 | 1095.08 | 1060.1 | 1046 | 1108.82 | 1065.8 | 1067.2 | 1137.38
2026-04-23 15:23 | 674.6 |  | 678.9 | 672.2 | -2818.1 | -2813.6 | -2809.7 | 4352.53 | -44.26 | 4352.75 | 1 | 50 | 31224 | 80699.8 | 4447108 | 0 | 0 | 4634.98 | 75.97 | 71.25 | 100 | 0 | 0 | 1045.3 | 1046.9 | 1094.36 | 1060.4 | 1031.2 | 1093.45 | 1059.6 | 1044.7 | 1107.01 | 1068.9 | 1062 | 1135.12
2026-04-23 15:24 | 676 |  | 680.5 | 673.2 | -2831.1 | -2827.9 | -2821.2 | 4356.03 | -46.5 | 4356.28 | 1 | 50 | 31288.2 | 80706.2 | 4447172 | 0 | 0 | 4634.98 | 75.95 | 71.23 | 100 | 0 | 0 | 1044.8 | 1045 | 1091.86 | 1059.9 | 1030 | 1091.72 | 1058.9 | 1044 | 1105.48 | 1067.4 | 1061.6 | 1133.12
2026-04-23 15:25 | 675.6 |  | 680 | 672.3 | -2855.3 | -2846.4 | -2843.9 | 4326.57 | -45.18 | 4326.81 | 1 | 50 | 31371.8 | 80714.4 | 4447254 | 0 | 0 | 4634.98 | 75.98 | 71.26 | 100 | 0 | 0 | 1044.3 | 1037.7 | 1083.64 | 1062.1 | 1020.5 | 1083.88 | 1060.4 | 1036.1 | 1098.68 | 1068.1 | 1054.5 | 1126.29
2026-04-23 15:26 | 675 |  | 679.9 | 672.8 | -2873.1 | -2864.7 | -2860 | 4305.59 | -46.01 | 4305.84 | 1 | 50 | 31435.3 | 80720.9 | 4447319 | 0 | 0 | 4634.98 | 75.97 | 71.25 | 100 | 0 | 0 | 1047.2 | 1031.3 | 1079.95 | 1062 | 1016.6 | 1079.6 | 1061.5 | 1028.6 | 1092.1 | 1068.9 | 1047.9 | 1120.14
2026-04-23 15:27 | 675.1 |  | 679.3 | 672.1 | -2863.2 | -2854.2 | -2853.2 | 4313.74 | -43.74 | 4313.95 | 1 | 50 | 31519.5 | 80729.3 | 4447403 | 0 | 0 | 4634.98 | 76.01 | 71.28 | 100 | 0 | 0 | 1048.3 | 1031.8 | 1081.65 | 1060.7 | 1020.1 | 1082.03 | 1062.6 | 1031 | 1095.57 | 1071.3 | 1046.8 | 1121.46
2026-04-23 15:28 | 675.5 |  | 679.9 | 672.4 | -2874.6 | -2869.2 | -2867.1 | 4299.9 | -44.76 | 4300.14 | 1 | 50 | 31583 | 80735.6 | 4447466 | 0 | 0 | 4634.98 | 75.99 | 71.26 | 100 | 0 | 0 | 1048.8 | 1024.9 | 1074.88 | 1063.9 | 1013.2 | 1077.97 | 1063 | 1027.2 | 1091.91 | 1070.9 | 1046.9 | 1121.08
2026-04-23 15:29 | 672.5 |  | 677.8 | 672.6 | -2896.5 | -2890.3 | -2880.6 | 4266.52 | -44.17 | 4266.76 | 1 | 50 | 31665.4 | 80743.9 | 4447549 | 0 | 0 | 4634.98 | 76.02 | 71.29 | 100 | 0 | 0 | 1050.7 | 1017 | 1068.58 | 1066.4 | 1003.2 | 1069.77 | 1063.1 | 1018.5 | 1082.77 | 1070.6 | 1035.6 | 1108.71
2026-04-23 15:30 | 673.2 |  | 677.7 | 673.2 | -2913 | -2900.5 | -2898.7 | 4252.33 | -45.02 | 4252.57 | 1 | 50 | 31728.1 | 80750.1 | 4447611 | 0 | 0 | 4634.98 | 76.01 | 71.27 | 100 | 0 | 0 | 1049.6 | 1014.6 | 1064.91 | 1064.3 | 1002.9 | 1067.36 | 1063.7 | 1013.6 | 1078.2 | 1069.9 | 1032.5 | 1104.7
2026-04-23 15:31 | 673.2 |  | 678.4 | 671.7 | -2942.2 | -2940.2 | -2934.6 | 4210.16 | -43.93 | 4210.39 | 1 | 50 | 31809.6 | 80758.3 | 4447693 | 0 | 0 | 4634.98 | 76.04 | 71.3 | 100 | 0 | 0 | 1048.6 | 1005.4 | 1054.28 | 1066.3 | 989.5 | 1055.11 | 1062.6 | 1005.5 | 1068.48 | 1070.9 | 1021 | 1093.42
2026-04-23 15:32 | 672.8 |  | 678.1 | 673.4 | -2964.6 | -2961.9 | -2949.5 | 4188.72 | -43.03 | 4188.93 | 1 | 50 | 31871.5 | 80764.5 | 4447755 | 0 | 0 | 4634.98 | 76.03 | 71.28 | 100 | 0 | 0 | 1052.7 | 994.2 | 1046.62 | 1066.1 | 985 | 1050.13 | 1063.5 | 1000.5 | 1064.06 | 1073.7 | 1014.9 | 1089.65
2026-04-23 15:33 | 673.7 |  | 678.9 | 672.2 | -3001.2 | -2995.7 | -2983.5 | 4150.29 | -45.53 | 4150.54 | 1 | 50 | 31951.6 | 80772.5 | 4447835 | 0 | 0 | 4634.98 | 76.06 | 71.31 | 100 | 0 | 0 | 1054.7 | 986.3 | 1040.27 | 1066.2 | 977.2 | 1041.91 | 1062.1 | 991.4 | 1052.98 | 1071.6 | 1006.2 | 1078.09
2026-04-23 15:34 | 673.1 |  | 679.5 | 672.2 | -3003.1 | -2996.6 | -2986.4 | 4148.66 | -44.66 | 4148.9 | 1 | 50 | 32011.6 | 80778.4 | 4447894 | 0 | 0 | 4634.98 | 76.04 | 71.29 | 100 | 0 | 0 | 1054.4 | 984.5 | 1038.04 | 1065.2 | 978.2 | 1041.98 | 1061.2 | 992 | 1052.69 | 1070.8 | 1006.3 | 1077.59
2026-04-23 15:35 | 673.6 |  | 678.7 | 673.7 | -3034.4 | -3032.1 | -3020.8 | 4110.75 | -42.8 | 4110.96 | 1 | 50 | 32092.3 | 80786.5 | 4447975 | 0 | 0 | 4634.98 | 76.08 | 71.32 | 100 | 0 | 0 | 1054.7 | 976.5 | 1029.9 | 1067.1 | 964.8 | 1029.55 | 1061.2 | 984.3 | 1044.52 | 1070.1 | 997 | 1066.88
2026-04-23 15:36 | 673.7 |  | 678 | 672.8 | -3036.1 | -3023.9 | -3020.2 | 4112.59 | -43.09 | 4112.82 | 1 | 50 | 32152.8 | 80792.5 | 4448035 | 0 | 0 | 4634.98 | 76.06 | 71.31 | 100 | 0 | 0 | 1055.6 | 976.2 | 1030.5 | 1067.2 | 968.1 | 1033.17 | 1065.6 | 980 | 1044.3 | 1071.4 | 995.3 | 1066.39
2026-04-23 15:37 | 672.5 |  | 676.8 | 670.8 | -3052.3 | -3045.1 | -3040.6 | 4082.61 | -43.49 | 4082.84 | 1 | 50 | 32231.8 | 80800.5 | 4448115 | 0 | 0 | 4634.98 | 76.09 | 71.33 | 100 | 0 | 0 | 1052.7 | 971.7 | 1022.92 | 1067.6 | 959.6 | 1024.47 | 1067.6 | 971.1 | 1036.73 | 1075.3 | 986 | 1059.7
2026-04-23 15:38 | 673.4 |  | 678.6 | 673.3 | -3050.1 | -3052.6 | -3043.3 | 4085.5 | -44.45 | 4085.75 | 1 | 50 | 32289.6 | 80806.2 | 4448172 | 0 | 0 | 4634.98 | 76.07 | 71.31 | 100 | 0 | 0 | 1052.2 | 970.3 | 1020.98 | 1068.1 | 959.5 | 1024.82 | 1067.6 | 972.4 | 1038.1 | 1072.4 | 989.7 | 1061.32
2026-04-23 15:39 | 673 |  | 678.3 | 672.3 | -3076.2 | -3073.2 | -3060.9 | 4058.71 | -44.16 | 4059.88 | 1 | 50 | 32366.9 | 80814 | 4448250 | 0 | 0 | 4634.98 | 76.1 | 71.33 | 100 | 0 | 0 | 1053.6 | 962.6 | 1014.24 | 1070.2 | 950.3 | 1017.03 | 1068.6 | 965.4 | 1031.64 | 1076.3 | 980.7 | 1055.5
2026-04-23 15:40 | 672.9 |  | 677.4 | 671.9 | -3089.4 | -3082.5 | -3076.1 | 4041.98 | -42.33 | 4042.2 | 1 | 50 | 32426.5 | 80820 | 4448310 | 0 | 0 | 4634.98 | 76.09 | 71.32 | 100 | 0 | 0 | 1053.2 | 958.9 | 1009.91 | 1067 | 949.8 | 1013.41 | 1067.5 | 962.6 | 1027.57 | 1073.7 | 978.2 | 1050.25
2026-04-23 15:41 | 671.4 |  | 675.9 | 672.4 | -3108.8 | -3104.1 | -3097.3 | 4013.7 | -42.62 | 4014.16 | 1 | 50 | 32505.2 | 80827.8 | 4448388 | 0 | 0 | 4634.98 | 76.12 | 71.35 | 100 | 0 | 0 | 1050.1 | 956.9 | 1004.83 | 1066.6 | 943.2 | 1006 | 1067.1 | 955.5 | 1019.66 | 1072.8 | 971.5 | 1042.24
2026-04-23 15:42 | 671.1 |  | 676.1 | 672 | -3123.6 | -3124.1 | -3109.4 | 3994.22 | -42.1 | 3994.44 | 1 | 50 | 32563 | 80833.6 | 4448446 | 0 | 0 | 4634.98 | 76.1 | 71.33 | 100 | 0 | 0 | 1053.4 | 949.4 | 1000.08 | 1063.6 | 941.3 | 1001.14 | 1067.5 | 950.8 | 1015 | 1071.2 | 968.5 | 1037.45
2026-04-23 15:43 | 671.5 |  | 676.5 | 672 | -3137.2 | -3127.7 | -3119.8 | 3983.27 | -41.47 | 3983.48 | 1 | 50 | 32639.8 | 80841.3 | 4448523 | 0 | 0 | 4634.98 | 76.13 | 71.35 | 100 | 0 | 0 | 1053.1 | 947.7 | 998.07 | 1067 | 935.9 | 998.64 | 1067 | 949.1 | 1012.7 | 1072.2 | 963.9 | 1033.53
2026-04-23 15:44 | 675.1 |  | 679 | 673.9 | -3167.2 | -3158.8 | -3157.6 | 3963.37 | -46.78 | 3963.64 | 1 | 50 | 32698.3 | 80847.2 | 4448582 | 0 | 0 | 4634.98 | 76.12 | 71.34 | 100 | 0 | 0 | 1051.6 | 943.9 | 992.57 | 1065.6 | 932.5 | 993.65 | 1067.1 | 943.2 | 1006.48 | 1074.3 | 958.5 | 1029.71
2026-04-23 15:45 | 674.7 |  | 679.8 | 674.3 | -3162 | -3161.7 | -3157.3 | 3961.22 | -43.5 | 3961.46 | 1 | 50 | 32775.7 | 80854.9 | 4448659 | 0 | 0 | 4634.98 | 76.15 | 71.37 | 100 | 0 | 0 | 1050.5 | 945.2 | 992.93 | 1066.7 | 931.7 | 993.89 | 1066.7 | 942.8 | 1005.64 | 1071.3 | 960 | 1028.41
2026-04-23 15:46 | 673.6 |  | 678.2 | 673.4 | -3177 | -3172.6 | -3163.8 | 3943.7 | -42.05 | 3943.91 | 1 | 50.1 | 32832.8 | 80860.5 | 4448715 | 0 | 0 | 4634.98 | 76.13 | 71.35 | 100 | 0 | 0 | 1051.4 | 937.5 | 985.67 | 1069.2 | 924.9 | 988.95 | 1068 | 937.5 | 1001.21 | 1072.8 | 956.5 | 1026.13
2026-04-23 15:47 | 674.6 |  | 678.6 | 671.5 | -3189.7 | -3186 | -3185.4 | 3924.91 | -44.38 | 3925.16 | 1 | 50.1 | 32909.7 | 80868.3 | 4448793 | 0 | 0 | 4634.98 | 76.16 | 71.37 | 100 | 0 | 0 | 1055.1 | 929.9 | 981.1 | 1067.6 | 921.5 | 983.74 | 1068.6 | 933.5 | 997.57 | 1073.8 | 950.4 | 1020.53
2026-04-23 15:48 | 674.6 |  | 678.2 | 671.3 | -3214.9 | -3209.1 | -3210.2 | 3895.15 | -43.41 | 3895.39 | 1 | 50.1 | 32967.2 | 80874.1 | 4448851 | 0 | 0 | 4634.98 | 76.15 | 71.36 | 100 | 0 | 0 | 1052.3 | 925.6 | 973.98 | 1069.6 | 913.2 | 976.76 | 1068.6 | 925.5 | 988.98 | 1073.1 | 944.7 | 1013.79
2026-04-23 15:49 | 673.2 |  | 677.7 | 671.6 | -3226.3 | -3219.1 | -3215.9 | 3884.01 | -44.39 | 3884.27 | 1 | 50.1 | 33043.3 | 80881.6 | 4448926 | 0 | 0 | 4634.98 | 76.18 | 71.39 | 100 | 0 | 0 | 1052.4 | 923.3 | 971.68 | 1066.7 | 911.8 | 972.66 | 1069.2 | 922.7 | 986.52 | 1075.3 | 939.7 | 1010.43
2026-04-23 15:50 | 672.1 |  | 676.9 | 672.1 | -3239 | -3234.7 | -3226.3 | 3863.33 | -44.76 | 3863.58 | 1 | 50.1 | 33100.4 | 80887.3 | 4448983 | 0 | 0 | 4634.98 | 76.17 | 71.37 | 100 | 0 | 0 | 1057.2 | 912.4 | 964.54 | 1070.1 | 906.2 | 968.06 | 1069.6 | 917.5 | 981.36 | 1075.8 | 934.8 | 1005.66
2026-04-23 15:51 | 673.3 |  | 677.8 | 673.5 | 3253.8 | 3263.7 | 3267.6 | 3802.8 | -45.12 | 3803.07 | 1 | 50.1 | 33174.3 | 80894.8 | 4449058 | 0 | 0 | 4634.98 | 76.19 | 71.39 | 100 | 0 | 0 | 1056.2 | 898.9 | 949.44 | 1071.3 | 888.6 | 952 | 1069.1 | 902.9 | 965.33 | 1078.4 | 918.2 | 991
2026-04-23 15:52 | 674 |  | 678.6 | 671.6 | 3242.9 | 3246.1 | 3247.5 | 3782.76 | -44.98 | 3783.02 | 1 | 50.1 | 33229 | 80900.2 | 4449112 | 0 | 0 | 4634.98 | 76.18 | 71.38 | 100 | 0 | 0 | 1057.2 | 896 | 947.24 | 1071.3 | 885 | 948.07 | 1071.7 | 896.9 | 961.19 | 1079.2 | 909.9 | 981.94
2026-04-23 15:53 | 672.9 |  | 676.3 | 669.7 | 3247.3 | 3250.6 | 3250.9 | 3778.71 | -42.69 | 3778.95 | 1 | 50.1 | 33301.8 | 80907.5 | 4449185 | 0 | 0 | 4634.98 | 76.2 | 71.4 | 100 | 0 | 0 | 1058.2 | 894.1 | 946.14 | 1074.2 | 881.4 | 946.84 | 1071.1 | 897.4 | 961.23 | 1077.4 | 910 | 980.41
2026-04-23 15:54 | 675.5 |  | 679 | 675 | 3227.5 | 3234.6 | 3238.6 | 3775.09 | -44.77 | 3775.35 | 1 | 50.1 | 33356.3 | 80912.9 | 4449239 | 0 | 0 | 4634.98 | 76.19 | 71.39 | 100 | 0 | 0 | 1058.2 | 893.5 | 945.52 | 1071.6 | 883.7 | 946.95 | 1071.2 | 895.3 | 959.08 | 1077 | 909.7 | 979.73
2026-04-23 15:55 | 674.3 |  | 678.5 | 671.6 | 3229.1 | 3232.2 | 3234.7 | 3765.79 | -45.68 | 3766.05 | 1 | 50.1 | 33429 | 80920.3 | 4449313 | 0 | 0 | 4634.98 | 76.22 | 71.41 | 100 | 0 | 0 | 1057.7 | 891.9 | 943.36 | 1071.6 | 878.7 | 941.58 | 1071.1 | 895.9 | 959.59 | 1077.4 | 906.9 | 977.05
2026-04-23 15:56 | 673 |  | 677 | 674.4 | 3212.9 | 3225.6 | 3231.9 | 3756.44 | -45.09 | 3756.69 | 1 | 50 | 33484.4 | 80925.7 | 4449367 | 0 | 0 | 4634.98 | 76.2 | 71.39 | 100 | 0 | 0 | 1055.3 | 891.9 | 941.24 | 1074 | 875.8 | 940.57 | 1072.3 | 891.3 | 955.77 | 1076.8 | 905.2 | 974.73
2026-04-23 15:57 | 674.1 |  | 679.3 | 672.6 | 3193.3 | 3206.5 | 3206.1 | 3736.92 | -44.22 | 3737.19 | 1 | 50.1 | 33557.6 | 80933 | 4449440 | 0 | 0 | 4634.98 | 76.23 | 71.42 | 100 | 0 | 0 | 1059.8 | 880.4 | 933.97 | 1073.6 | 873.3 | 937.61 | 1073.1 | 884.6 | 949.28 | 1080.1 | 899.5 | 971.54
2026-04-23 15:58 | 675 |  | 677.8 | 674.8 | 3156.1 | 3165.6 | 3162.1 | 3687.95 | -43.26 | 3688.2 | 1 | 50 | 33611.3 | 80938.5 | 4449495 | 0 | 0 | 4634.98 | 76.22 | 71.4 | 100 | 0 | 0 | 1061.3 | 867.7 | 920.93 | 1075.2 | 859.5 | 924.09 | 1073.8 | 872 | 936.34 | 1079.9 | 890 | 961.07
2026-04-23 15:59 | 673.4 |  | 677.9 | 674.1 | 3146.9 | 3152.6 | 3156.1 | 3673.34 | -43.46 | 3673.59 | 1 | 50 | 33682.1 | 80945.5 | 4449565 | 0 | 0 | 4634.98 | 76.24 | 71.43 | 100 | 0 | 0 | 1063.4 | 863.1 | 917.82 | 1072.1 | 859.4 | 921.38 | 1075.1 | 868 | 933.21 | 1080 | 885.1 | 955.9
2026-04-23 16:00 | 675.6 |  | 679.5 | 673.5 | 3129.2 | 3139.4 | 3138.4 | 3660.15 | -43.1 | 3660.42 | 1 | 50.1 | 33735.1 | 80950.7 | 4449617 | 0 | 0 | 4634.98 | 76.23 | 71.41 | 100 | 0 | 0 | 1064.7 | 858.7 | 914.29 | 1073.5 | 853 | 915.71 | 1074 | 868.8 | 933.11 | 1081.8 | 879.2 | 951.09
2026-04-23 16:01 | 672.9 |  | 678.3 | 674.2 | 3050.2 | 3053.8 | 3054.4 | 3559.42 | -42.1 | 3559.68 | 1 | 50.1 | 33805.5 | 80957.8 | 4449688 | 0 | 0 | 4634.98 | 76.25 | 71.43 | 100 | 0 | 0 | 1063.6 | 839.7 | 892.32 | 1076.6 | 828 | 891.4 | 1074.2 | 843.1 | 905.62 | 1080.4 | 854.3 | 922.94
2026-04-23 16:02 | 672.6 |  | 677.6 | 673.6 | 3045.7 | 3049.3 | 3052.8 | 3552.22 | -43.45 | 3552.48 | 1 | 50.1 | 33855.8 | 80962.9 | 4449739 | 0 | 0 | 4634.98 | 76.24 | 71.42 | 100 | 0 | 0 | 1060.9 | 835.7 | 886.6 | 1074.2 | 829.8 | 891.38 | 1075.2 | 840.2 | 903.42 | 1082.4 | 853.5 | 923.78
2026-04-23 16:03 | 675 |  | 679 | 675.2 | 3041.4 | 3049.5 | 3048.7 | 3559.55 | -38.79 | 3559.76 | 1 | 50.2 | 33925.2 | 80969.8 | 4449808 | 0 | 0 | 4634.98 | 76.26 | 71.44 | 100 | 0 | 0 | 1064.2 | 837.4 | 891.18 | 1076.7 | 829 | 892.63 | 1073.2 | 844.9 | 906.79 | 1079.9 | 854.7 | 922.99
2026-04-23 16:04 | 674.3 |  | 678.1 | 673 | 3052.9 | 3061.3 | 3063.7 | 3565.52 | -43.56 | 3565.78 | 1 | 50.1 | 33977.7 | 80975.1 | 4449861 | 0 | 0 | 4634.98 | 76.25 | 71.43 | 100 | 0 | 0 | 1060.7 | 841.1 | 892.12 | 1076 | 831.8 | 895.04 | 1075.6 | 842.1 | 905.77 | 1083.4 | 854.8 | 926.07
2026-04-23 16:05 | 676.3 |  | 679.9 | 675.4 | 3030.3 | 3037.4 | 3041.3 | 3549.59 | -43.29 | 3549.87 | 1 | 50.1 | 34046.1 | 80981.9 | 4449929 | 0 | 0 | 4634.98 | 76.28 | 71.45 | 100 | 0 | 0 | 1063.3 | 837.6 | 890.66 | 1078.3 | 825.6 | 890.24 | 1077.2 | 837.3 | 901.92 | 1083 | 850.1 | 920.64
2026-04-23 16:06 | 673.8 |  | 677.4 | 673.7 | 3045.1 | 3053.3 | 3052.5 | 3554.95 | -45.21 | 3555.21 | 1 | 50.1 | 34114.6 | 80988.8 | 4449998 | 0 | 0 | 4634.98 | 76.3 | 71.47 | 100 | 0 | 0 | 1062.2 | 836.4 | 888.44 | 1078.1 | 827.5 | 892.16 | 1076.2 | 841.1 | 905.23 | 1082.5 | 853.8 | 924.23
2026-04-23 16:07 | 673.5 |  | 677.6 | 673.5 | 3006.9 | 3012 | 3018.2 | 3511.36 | -45.47 | 3511.65 | 1 | 50.1 | 34165.7 | 80993.9 | 4450049 | 0 | 0 | 4634.98 | 76.29 | 71.46 | 100 | 0 | 0 | 1062.1 | 823.4 | 874.59 | 1079.1 | 815.3 | 879.8 | 1076.8 | 830 | 893.78 | 1083.4 | 845.3 | 915.84
2026-04-23 16:08 | 674.4 |  | 677.3 | 673.8 | 2979.7 | 2990.8 | 2993.3 | 3481.54 | -43.39 | 3481.79 | 1 | 50 | 34217.1 | 80999 | 4450100 | 0 | 0 | 4634.98 | 76.28 | 71.45 | 100 | 0 | 0 | 1063.3 | 818.2 | 869.97 | 1080.6 | 807.1 | 872.12 | 1078.4 | 821.9 | 886.37 | 1085.4 | 833.8 | 904.95
2026-04-23 16:09 | 672.4 |  | 677.4 | 672.4 | 2959.8 | 2960 | 2964.7 | 3448.38 | -44.4 | 3448.84 | 1 | 50 | 34283.9 | 81005.7 | 4450167 | 0 | 0 | 4634.98 | 76.3 | 71.47 | 100 | 0 | 0 | 1065.7 | 807 | 859.97 | 1082.1 | 798.8 | 864.38 | 1079.6 | 811.8 | 876.37 | 1087.9 | 825.1 | 897.61
2026-04-23 16:10 | 674.6 |  | 678.1 | 672.3 | 2930.7 | 2938.8 | 2937.7 | 3422.44 | -42.43 | 3422.7 | 1 | 50 | 34350 | 81012.3 | 4450233 | 0 | 0 | 4634.98 | 76.32 | 71.49 | 100 | 0 | 0 | 1063.3 | 805.4 | 856.37 | 1080.7 | 793.5 | 857.53 | 1081.6 | 806 | 871.76 | 1087.5 | 817.8 | 889.4
2026-04-23 16:11 | 672.6 |  | 676.6 | 671.8 | 2930.2 | 2935.3 | 2940.4 | 3415.37 | -42.04 | 3415.63 | 1 | 50 | 34400.3 | 81017.4 | 4450284 | 0 | 0 | 4634.98 | 76.31 | 71.48 | 100 | 0 | 0 | 1068.2 | 799.4 | 853.87 | 1081.7 | 791.3 | 855.96 | 1083.1 | 802.1 | 868.72 | 1083.9 | 818.5 | 887.15
2026-04-23 16:12 | 674.2 |  | 677.5 | 672.8 | 2932.7 | 2942.8 | 2946.7 | 3425.83 | -43.62 | 3426.12 | 1 | 50 | 34466.2 | 81024 | 4450350 | 0 | 0 | 4634.98 | 76.33 | 71.5 | 100 | 0 | 0 | 1065.7 | 803.2 | 855.97 | 1080.1 | 795.5 | 859.26 | 1082.6 | 806.1 | 872.63 | 1087.9 | 820 | 892.09
2026-04-23 16:13 | 675 |  | 678.9 | 674.3 | 2910.8 | 2911.5 | 2922 | 3405.4 | -45.04 | 3405.7 | 1 | 50 | 34515.6 | 81028.8 | 4450398 | 0 | 0 | 4634.98 | 76.32 | 71.48 | 100 | 0 | 0 | 1067.3 | 795.7 | 849.23 | 1080.7 | 790 | 853.77 | 1080.2 | 802.4 | 866.75 | 1085.7 | 816.3 | 886.26
2026-04-23 16:14 | 673.7 |  | 678.9 | 673 | 2899.8 | 2900.2 | 2904.9 | 3386.55 | -42.63 | 3386.82 | 1 | 50 | 34580.9 | 81035.3 | 4450463 | 0 | 0 | 4634.98 | 76.34 | 71.5 | 100 | 0 | 0 | 1069.8 | 790 | 845.09 | 1080.5 | 785.9 | 849.14 | 1079.2 | 799.1 | 862.37 | 1086.4 | 810.2 | 880.22
2026-04-23 16:15 | 673 |  | 677.9 | 672 | 2877.2 | 2878.7 | 2887.8 | 3359.35 | -43.94 | 3359.65 | 1 | 50 | 34629.7 | 81040.3 | 4450513 | 0 | 0 | 4634.98 | 76.33 | 71.49 | 100 | 0 | 0 | 1069.3 | 781 | 835.15 | 1080.1 | 780 | 842.48 | 1081 | 791.4 | 855.51 | 1089.8 | 800.9 | 872.84
2026-04-23 16:16 | 676.8 |  | 681.5 | 675.8 | 2850.7 | 2851.6 | 2857.7 | 3342.91 | -44.14 | 3343.21 | 1 | 50 | 34695 | 81046.7 | 4450577 | 0 | 0 | 4634.98 | 76.35 | 71.51 | 100 | 0 | 0 | 1064.3 | 784.5 | 834.94 | 1080.7 | 775.6 | 838.14 | 1079.4 | 788.3 | 850.85 | 1089.9 | 795.6 | 867.09
2026-04-23 16:17 | 677.7 |  | 681.9 | 677.3 | 2832.6 | 2835.1 | 2844.3 | 3323.41 | -46.24 | 3323.72 | 1 | 50 | 34744.2 | 81051.7 | 4450627 | 0 | 0 | 4634.98 | 76.36 | 71.52 | 100 | 0 | 0 | 1068.8 | 772.3 | 825.4 | 1082.7 | 766.8 | 830.87 | 1079.6 | 784.6 | 847.07 | 1086.8 | 796.5 | 865.6
2026-04-23 16:18 | 676.7 |  | 681.2 | 677.3 | 2801.2 | 2804.4 | 2804 | 3282.32 | -46.24 | 3282.65 | 1 | 50 | 34807.7 | 81058 | 4450690 | 0 | 0 | 4634.98 | 76.38 | 71.54 | 100 | 0 | 0 | 1070 | 765.6 | 819.18 | 1082.6 | 756.5 | 819.01 | 1082.8 | 773.7 | 837.78 | 1088.9 | 782 | 851.47
2026-04-23 16:19 | 678.2 |  | 681.1 | 678.6 | 2775.7 | 2784.9 | 2781.2 | 3259.76 | -47.54 | 3260.12 | 1 | 50 | 34854.9 | 81062.8 | 4450738 | 0 | 0 | 4634.98 | 76.37 | 71.52 | 100 | 0 | 0 | 1070.2 | 759.9 | 813.28 | 1083 | 751.3 | 813.65 | 1085.2 | 765.9 | 831.13 | 1091.3 | 774.2 | 844.87
2026-04-23 16:20 | 676.9 |  | 680.1 | 675.6 | 2768.6 | 2778.2 | 2777.3 | 3244.57 | -43.67 | 3244.99 | 1 | 50 | 34917.5 | 81069 | 4450800 | 0 | 0 | 4634.98 | 76.39 | 71.54 | 100 | 0 | 0 | 1069.1 | 755.9 | 808.12 | 1082.2 | 748.7 | 810.21 | 1083.9 | 761.7 | 825.57 | 1090.8 | 772.8 | 842.94
2026-04-23 16:21 | 678.7 |  | 681.4 | 678.5 | 2735.5 | 2739.4 | 2741.6 | 3213.32 | -46.22 | 3213.63 | 1 | 50 | 34965 | 81073.8 | 4450848 | 0 | 0 | 4634.98 | 76.37 | 71.53 | 100 | 0 | 0 | 1070.8 | 747.3 | 800.21 | 1084.2 | 741 | 803.57 | 1084.2 | 754.2 | 817.66 | 1088.9 | 765.2 | 833.25
2026-04-23 16:22 | 677.9 |  | 680.9 | 676.3 | 2722.6 | 2727.5 | 2726.8 | 3192.07 | -43.84 | 3192.36 | 1 | 50 | 35026.7 | 81079.9 | 4450909 | 0 | 0 | 4634.98 | 76.4 | 71.55 | 100 | 0 | 0 | 1071.8 | 742.4 | 795.72 | 1085.3 | 736 | 798.81 | 1083.7 | 748.7 | 811.34 | 1092.1 | 757.1 | 826.84
2026-04-23 16:23 | 676.6 |  | 679.9 | 675.5 | 2714 | 2717.2 | 2729.5 | 3181.4 | -45.91 | 3181.73 | 1 | 50 | 35072.7 | 81084.6 | 4450956 | 0 | 0 | 4634.98 | 76.38 | 71.54 | 100 | 0 | 0 | 1071.7 | 739.2 | 792.23 | 1087.2 | 731.6 | 795.41 | 1087.4 | 743.6 | 808.56 | 1090.4 | 756.9 | 825.38
2026-04-23 16:24 | 676.9 |  | 680.9 | 677.6 | 2684.7 | 2689.2 | 2688 | 3148.65 | -45.96 | 3148.99 | 1 | 50 | 35134.6 | 81090.8 | 4451018 | 0 | 0 | 4634.98 | 76.41 | 71.56 | 100 | 0 | 0 | 1072.3 | 731.5 | 784.4 | 1088.1 | 723 | 786.72 | 1086.6 | 737.3 | 801.12 | 1093.1 | 746.9 | 816.39
2026-04-23 16:25 | 676.5 |  | 679.2 | 675 | 2666.2 | 2670.1 | 2671.1 | 3119.21 | -45.31 | 3119.54 | 1 | 50 | 35180.7 | 81095.4 | 4451064 | 0 | 0 | 4634.98 | 76.39 | 71.55 | 100 | 0 | 0 | 1073.3 | 723.9 | 776.97 | 1088 | 717 | 780.07 | 1087.5 | 728 | 791.72 | 1092.3 | 741.5 | 809.94
2026-04-23 16:26 | 675 |  | 679.5 | 674.7 | 2661.7 | 2662.5 | 2667.8 | 3114.77 | -45.26 | 3115.09 | 1 | 50 | 35240.7 | 81101.4 | 4451124 | 0 | 0 | 4634.98 | 76.41 | 71.57 | 100 | 0 | 0 | 1074.6 | 722.3 | 776.13 | 1091.2 | 714.2 | 779.34 | 1087.6 | 729.5 | 793.39 | 1092.5 | 737.6 | 805.85
2026-04-23 16:27 | 676.4 |  | 679.8 | 676.1 | 2599.1 | 2602 | 2607.1 | 3047.61 | -47.15 | 3047.98 | 1 | 49.9 | 35285.3 | 81105.8 | 4451168 | 0 | 0 | 4634.98 | 76.4 | 71.55 | 100 | 0 | 0 | 1077.1 | 704.4 | 758.72 | 1088.7 | 698.1 | 760.07 | 1088.1 | 713.1 | 775.95 | 1095.3 | 722.2 | 790.99
2026-04-23 16:28 | 677.2 |  | 680.2 | 676.3 | 2581.1 | 2589.2 | 2588.7 | 3027.31 | -45.9 | 3027.65 | 1 | 50 | 35343.8 | 81111.6 | 4451226 | 0 | 0 | 4634.98 | 76.42 | 71.57 | 100 | 0 | 0 | 1072.7 | 702.6 | 753.7 | 1089.2 | 694.8 | 756.72 | 1090 | 706.8 | 770.37 | 1096.8 | 715.7 | 784.97
2026-04-23 16:29 | 677.6 |  | 681.9 | 677.8 | 2558.8 | 2565.6 | 2572.3 | 3011.06 | -47.31 | 3011.44 | 1 | 50 | 35387.3 | 81116 | 4451270 | 0 | 0 | 4634.98 | 76.41 | 71.56 | 100 | 0 | 0 | 1073.7 | 699.3 | 750.82 | 1090.4 | 690.1 | 752.45 | 1088.1 | 704.2 | 766.29 | 1095.1 | 712.1 | 779.83
2026-04-23 16:30 | 678.2 |  | 681.3 | 677.4 | 2538.7 | 2550.3 | 2550.8 | 2983.94 | -46.69 | 2984.31 | 1 | 50 | 35444.3 | 81121.7 | 4451327 | 0 | 0 | 4634.98 | 76.42 | 71.57 | 100 | 0 | 0 | 1080.2 | 686.8 | 741.87 | 1088.6 | 685.5 | 746.25 | 1087.9 | 698.1 | 759.42 | 1094.5 | 707.7 | 774.62
2026-04-23 16:31 | 681.2 |  | 683.1 | 680.7 | 2507.6 | 2513.6 | 2514.5 | 2956.14 | -46.26 | 2956.51 | 1 | 50 | 35488 | 81126 | 4451370 | 0 | 0 | 4634.98 | 76.41 | 71.56 | 100 | 0 | 0 | 1077.7 | 683.6 | 736.72 | 1090.8 | 676.8 | 738.29 | 1089.3 | 690.4 | 752.09 | 1093.9 | 700.2 | 765.92
2026-04-23 16:32 | 681.2 |  | 685.5 | 681.9 | 2509.4 | 2511.9 | 2515.6 | 2963.19 | -47.08 | 2963.58 | 1 | 50 | 35545.1 | 81131.9 | 4451429 | 0 | 0 | 4634.98 | 76.43 | 71.58 | 100 | 0 | 0 | 1076.2 | 685.4 | 737.59 | 1088.2 | 680.2 | 740.15 | 1087.6 | 694.3 | 755.07 | 1094.9 | 701.1 | 767.66
2026-04-23 16:33 | 678.7 |  | 682.5 | 678 | 2495.5 | 2499.9 | 2504.2 | 2936.02 | -48.25 | 2936.41 | 1 | 50 | 35587.6 | 81136.1 | 4451471 | 0 | 0 | 4634.98 | 76.42 | 71.57 | 100 | 0 | 0 | 1075.2 | 680 | 731.12 | 1091.3 | 672.7 | 734.11 | 1091.1 | 683.9 | 746.17 | 1097.1 | 694.7 | 762.18
2026-04-23 16:34 | 682.8 |  | 685.6 | 682 | 2468.6 | 2475.1 | 2482 | 2919.05 | -48.79 | 2919.23 | 1 | 50 | 35644.8 | 81141.8 | 4451528 | 0 | 0 | 4634.98 | 76.44 | 71.59 | 100 | 0 | 0 | 1074.2 | 676.6 | 726.78 | 1090.6 | 668.3 | 728.87 | 1089.6 | 682.2 | 743.28 | 1096.6 | 690.3 | 757.02
2026-04-23 16:35 | 679.6 |  | 682.8 | 679.6 | 2470.3 | 2469.4 | 2475.6 | 2908.14 | -47.29 | 2908.52 | 1 | 50 | 35686.8 | 81145.9 | 4451569 | 0 | 0 | 4634.98 | 76.43 | 71.58 | 100 | 0 | 0 | 1073.3 | 674.9 | 724.36 | 1091.3 | 666.6 | 727.46 | 1090.6 | 678.7 | 740.17 | 1094.4 | 688.3 | 753.28
2026-04-23 16:36 | 678.3 |  | 680.5 | 678.7 | 2464 | 2462.8 | 2464.1 | 2889.07 | -44.48 | 2889.43 | 1 | 50 | 35742.7 | 81151.5 | 4451625 | 0 | 0 | 4634.98 | 76.44 | 71.59 | 100 | 0 | 0 | 1077.7 | 666.9 | 718.71 | 1091.7 | 660.7 | 721.3 | 1089.2 | 674.9 | 735.06 | 1098.4 | 682.9 | 750.11
2026-04-23 16:37 | 677.1 |  | 680.8 | 678.2 | 2444.7 | 2446 | 2447.2 | 2867.78 | -46.5 | 2868.15 | 1 | 50 | 35785.1 | 81155.8 | 4451668 | 0 | 0 | 4634.98 | 76.43 | 71.58 | 100 | 0 | 0 | 1075.7 | 663.7 | 713.9 | 1090.7 | 656.9 | 716.52 | 1089 | 671 | 730.74 | 1097.6 | 677.3 | 743.37
2026-04-23 16:38 | 680.3 |  | 683.8 | 679.8 | 2406.1 | 2403.6 | 2413.6 | 2834.09 | -47.26 | 2834.49 | 1 | 50 | 35839.1 | 81161.2 | 4451722 | 0 | 0 | 4634.98 | 76.45 | 71.6 | 100 | 0 | 0 | 1078.6 | 653.2 | 704.54 | 1093.2 | 647.1 | 707.39 | 1092.7 | 660 | 721.18 | 1098.8 | 669.7 | 735.92
2026-04-23 16:39 | 679.3 |  | 682.9 | 679.7 | 2386.6 | 2384.7 | 2387.7 | 2806.11 | -47.57 | 2806.85 | 1 | 50 | 35879 | 81165.2 | 4451762 | 0 | 0 | 4634.98 | 76.43 | 71.58 | 100 | 0 | 0 | 1077.2 | 648.9 | 699 | 1093.7 | 641.7 | 701.87 | 1090.6 | 654.1 | 713.93 | 1097 | 663.3 | 727.59
2026-04-23 16:40 | 679.3 |  | 682.8 | 678.7 | 2347.2 | 2347.1 | 2353.1 | 2760.69 | -47.7 | 2761.1 | 1 | 50 | 35933.6 | 81170.6 | 4451816 | 0 | 0 | 4634.98 | 76.45 | 71.6 | 100 | 0 | 0 | 1081 | 632.5 | 683.74 | 1093.8 | 629.3 | 688.26 | 1090.6 | 643.3 | 701.58 | 1098.9 | 655.2 | 720.05
2026-04-23 16:41 | 680.9 |  | 683 | 679.9 | 2314.3 | 2317.7 | 2319.8 | 2724.7 | -46.48 | 2725.2 | 1 | 50 | 35986.3 | 81175.9 | 4451869 | 0 | 0 | 4634.98 | 76.47 | 71.62 | 100 | 0 | 0 | 1084.7 | 625.3 | 678.22 | 1093.6 | 625.5 | 684.08 | 1092.9 | 636.1 | 695.19 | 1098.5 | 646.1 | 709.75
2026-04-23 16:42 | 677.7 |  | 681.7 | 679.6 | 2298.5 | 2298.3 | 2304 | 2700.61 | -46.26 | 2701.01 | 1 | 50 | 36026.3 | 81179.9 | 4451909 | 0 | 0 | 4634.98 | 76.46 | 71.61 | 100 | 0 | 0 | 1078.4 | 623 | 671.87 | 1096.6 | 614.3 | 673.67 | 1093.3 | 630.2 | 689.02 | 1101.2 | 635.1 | 699.36
2026-04-23 16:43 | 680 |  | 681.4 | 679.3 | 2282.1 | 2289.8 | 2289.6 | 2686.29 | -47.03 | 2686.7 | 1 | 50 | 36077.9 | 81185.1 | 4451961 | 0 | 0 | 4634.98 | 76.47 | 71.62 | 100 | 0 | 0 | 1079.2 | 621.9 | 671.2 | 1093.8 | 613.4 | 670.91 | 1092.6 | 622.9 | 680.54 | 1100.2 | 627.8 | 690.66
2026-04-23 16:44 | 675.8 |  | 678.5 | 676.7 | 2309.1 | 2310.7 | 2307.8 | 2699.46 | -43.93 | 2699.83 | 1 | 50 | 36116.8 | 81188.9 | 4451999 | 0 | 0 | 4634.98 | 76.46 | 71.61 | 100 | 0 | 0 | 1081.7 | 622.5 | 673.39 | 1096.2 | 615.7 | 674.95 | 1093.7 | 628.9 | 687.79 | 1099.8 | 635.4 | 698.76
2026-04-23 16:45 | 675.4 |  | 678.2 | 676.3 | 2282 | 2283.3 | 2282.8 | 2668.2 | -42.97 | 2668.56 | 1 | 50 | 36168.6 | 81194.2 | 4452052 | 0 | 0 | 4634.98 | 76.48 | 71.63 | 100 | 0 | 0 | 1082.1 | 613.2 | 663.59 | 1096.1 | 606.6 | 664.88 | 1095.6 | 621.9 | 681.37 | 1100.4 | 632.4 | 695.93
2026-04-23 16:46 | 677.9 |  | 679.6 | 677.1 | 2245.4 | 2248.1 | 2245.8 | 2630.83 | -44.76 | 2631.22 | 1 | 49.9 | 36206.8 | 81197.9 | 4452089 | 0 | 0 | 4634.98 | 76.47 | 71.61 | 100 | 0 | 0 | 1083.8 | 602.9 | 653.48 | 1098.2 | 598.6 | 657.4 | 1095 | 611.9 | 670.06 | 1099.2 | 621.6 | 683.29
2026-04-23 16:47 | 678.4 |  | 679.6 | 677.5 | 2220.5 | 2226.6 | 2226.7 | 2605.97 | -43.57 | 2606.33 | 1 | 50 | 36257.9 | 81203.1 | 4452141 | 0 | 0 | 4634.98 | 76.49 | 71.63 | 100 | 0 | 0 | 1085.7 | 597.9 | 649.13 | 1096.7 | 593.1 | 650.45 | 1094.2 | 607.4 | 664.57 | 1100.1 | 613.5 | 674.9
2026-04-23 16:48 | 678.6 |  | 681.7 | 679.2 | 2219 | 2215.5 | 2218 | 2605.27 | -46.96 | 2605.7 | 1 | 49.9 | 36295.6 | 81206.8 | 4452178 | 0 | 0 | 4634.98 | 76.47 | 71.62 | 100 | 0 | 0 | 1080.7 | 598.6 | 646.95 | 1098.5 | 591.7 | 649.96 | 1096.7 | 605.5 | 664.03 | 1101 | 615.1 | 677.28
2026-04-23 16:49 | 679.5 |  | 680.8 | 678.9 | 2168.8 | 2168.5 | 2172.3 | 2546.05 | -47.1 | 2546.49 | 1 | 50 | 36345.2 | 81211.8 | 4452228 | 0 | 0 | 4634.98 | 76.49 | 71.63 | 100 | 0 | 0 | 1082.7 | 585.4 | 633.84 | 1099.1 | 577.3 | 634.54 | 1096.1 | 591.4 | 648.23 | 1101.9 | 599.7 | 660.84
2026-04-23 16:50 | 678.5 |  | 679.9 | 679 | 2144.8 | 2147.7 | 2149 | 2518.42 | -45.56 | 2518.83 | 1 | 50 | 36381.7 | 81215.4 | 4452264 | 0 | 0 | 4634.98 | 76.48 | 71.62 | 100 | 0 | 0 | 1083.9 | 577.8 | 626.25 | 1102.1 | 568.4 | 626.45 | 1097.1 | 587.2 | 644.26 | 1102.8 | 591.5 | 652.29
2026-04-23 16:51 | 679 |  | 681.2 | 678.9 | 2132.7 | 2135.5 | 2141.2 | 2509.16 | -47.34 | 2509.59 | 1 | 49.9 | 36430.1 | 81220.3 | 4452313 | 0 | 0 | 4634.98 | 76.49 | 71.64 | 100 | 0 | 0 | 1086 | 573.2 | 622.55 | 1099.1 | 570.9 | 627.49 | 1096.1 | 583.5 | 639.61 | 1102.1 | 590.9 | 651.18
2026-04-23 16:52 | 681.5 |  | 682.9 | 681.2 | 2106.6 | 2113.3 | 2110.8 | 2483.42 | -48.76 | 2483.91 | 1 | 50 | 36466.1 | 81223.9 | 4452349 | 0 | 0 | 4634.98 | 76.48 | 71.63 | 100 | 0 | 0 | 1084.2 | 569.5 | 617.47 | 1102.2 | 562.8 | 620.34 | 1099.1 | 575.1 | 632.05 | 1104.1 | 583.8 | 644.53
2026-04-23 16:53 | 682.4 |  | 683.7 | 681.8 | 2091.9 | 2099.3 | 2095.6 | 2468.7 | -48.42 | 2469.34 | 1 | 50 | 36513.7 | 81228.7 | 4452397 | 0 | 0 | 4634.98 | 76.5 | 71.64 | 100 | 0 | 0 | 1087.7 | 565.8 | 615.42 | 1100.2 | 560.3 | 616.43 | 1097.1 | 573.6 | 629.3 | 1103.1 | 579.7 | 639.5
2026-04-23 16:54 | 681.4 |  | 683.4 | 681.1 | 2093.5 | 2095.9 | 2098.2 | 2467.46 | -47.21 | 2467.93 | 1 | 50 | 36549.4 | 81232.2 | 4452432 | 0 | 0 | 4634.98 | 76.49 | 71.63 | 100 | 0 | 0 | 1085.7 | 565.6 | 614.11 | 1100 | 559.9 | 615.9 | 1098.2 | 572.5 | 628.73 | 1103.3 | 580.2 | 640.08
2026-04-23 16:55 | 678.9 |  | 681 | 678.8 | 2070.2 | 2066.8 | 2073.8 | 2429.81 | -46.49 | 2430.26 | 1 | 50 | 36597.2 | 81237 | 4452480 | 0 | 0 | 4634.98 | 76.5 | 71.65 | 100 | 0 | 0 | 1085.7 | 556.6 | 604.31 | 1101.1 | 550.4 | 606 | 1100.7 | 562.5 | 619.16 | 1102.9 | 572 | 630.91
2026-04-23 16:56 | 679.3 |  | 681 | 677.6 | 2037.7 | 2043.4 | 2043.8 | 2394.24 | -45.78 | 2394.68 | 1 | 50 | 36632 | 81240.5 | 4452515 | 0 | 0 | 4634.98 | 76.49 | 71.64 | 100 | 0 | 0 | 1087.1 | 548.4 | 596.13 | 1103.2 | 540.9 | 596.7 | 1100.1 | 555.8 | 611.42 | 1105.9 | 560.8 | 620.2
2026-04-23 16:57 | 677.4 |  | 679.4 | 678.6 | 2029.4 | 2026 | 2034.5 | 2377.17 | -45.72 | 2377.61 | 1 | 50 | 36678.6 | 81245.2 | 4452562 | 0 | 0 | 4634.98 | 76.51 | 71.65 | 100 | 0 | 0 | 1086.8 | 544.5 | 591.75 | 1101 | 538.5 | 592.89 | 1099.6 | 551.3 | 606.23 | 1102.8 | 558.6 | 615.98
2026-04-23 16:58 | 678.6 |  | 679.8 | 677.5 | 2005.6 | 2013.2 | 2011.9 | 2354.37 | -46.83 | 2354.84 | 1 | 50 | 36712.1 | 81248.5 | 4452595 | 0 | 0 | 4634.98 | 76.5 | 71.64 | 100 | 0 | 0 | 1088.1 | 538.6 | 586.1 | 1103.7 | 531.6 | 586.72 | 1100.4 | 545.8 | 600.55 | 1103.8 | 552.7 | 610.11
2026-04-23 16:59 | 677.6 |  | 680.3 | 677.3 | 1996.2 | 1994.7 | 1999.2 | 2339.84 | -44.88 | 2340.31 | 1 | 50 | 36757.9 | 81253.2 | 4452642 | 0 | 0 | 4634.98 | 76.51 | 71.66 | 100 | 0 | 0 | 1088.2 | 534.9 | 581.74 | 1101.5 | 530.6 | 584.4 | 1100 | 542.1 | 596.35 | 1102.4 | 550.6 | 607
2026-04-23 17:00 | 679.4 |  | 680 | 679.9 | 1968.7 | 1972 | 1972.2 | 2312.21 | -46.43 | 2312.67 | 1 | 50 | 36791.6 | 81256.4 | 4452674 | 0 | 0 | 4634.98 | 76.5 | 71.65 | 100 | 0 | 0 | 1089.9 | 526.9 | 574.32 | 1103.2 | 522.3 | 576.17 | 1101.3 | 535.9 | 590.19 | 1106.2 | 542.5 | 600.11
2026-04-23 17:01 | 679.9 |  | 680.6 | 680 | 1947.2 | 1950.8 | 1947.2 | 2287.76 | -44.21 | 2288.2 | 1 | 50.1 | 36835.8 | 81260.8 | 4452718 | 0 | 0 | 4634.98 | 76.51 | 71.66 | 100 | 0 | 0 | 1089.1 | 522.4 | 568.96 | 1102.2 | 517.7 | 570.6 | 1102.1 | 529.3 | 583.4 | 1106.3 | 536.8 | 593.9
2026-04-23 17:02 | 680.5 |  | 681.3 | 680.9 | 1927.7 | 1931.6 | 1927 | 2267.67 | -47.49 | 2268.16 | 1 | 50.1 | 36868.7 | 81264.2 | 4452752 | 0 | 0 | 4634.98 | 76.5 | 71.65 | 100 | 0 | 0 | 1091 | 516.6 | 563.62 | 1105.1 | 511.3 | 565.07 | 1100.2 | 525.7 | 578.34 | 1103.4 | 533.1 | 588.25
2026-04-23 17:03 | 681.5 |  | 682.6 | 679.5 | 1899.8 | 1901.8 | 1902.1 | 2236.14 | -45.4 | 2236.6 | 1 | 50.1 | 36911.4 | 81268.4 | 4452794 | 0 | 0 | 4634.98 | 76.51 | 71.66 | 100 | 0 | 0 | 1089.7 | 510.2 | 555.95 | 1102.3 | 505.5 | 557.25 | 1101.6 | 517.5 | 570.13 | 1105.9 | 524.8 | 580.39
2026-04-23 17:04 | 678.6 |  | 681.6 | 680.3 | 1888 | 1887.8 | 1888.2 | 2218.15 | -46.56 | 2218.63 | 1 | 50.1 | 36944.8 | 81271.8 | 4452828 | 0 | 0 | 4634.98 | 76.51 | 71.66 | 100 | 0 | 0 | 1091.7 | 505.2 | 551.55 | 1101.6 | 502 | 552.99 | 1104.6 | 511.4 | 564.85 | 1106.9 | 520.1 | 575.74
2026-04-23 17:05 | 679.9 |  | 680.9 | 678.5 | 1862.9 | 1868.2 | 1865.6 | 2188.1 | -47.06 | 2188.57 | 1 | 50.1 | 36987.3 | 81276 | 4452870 | 0 | 0 | 4634.98 | 76.52 | 71.67 | 100 | 0 | 0 | 1090.5 | 498.3 | 543.4 | 1104.6 | 492.9 | 544.41 | 1101.6 | 506.6 | 558.03 | 1105.4 | 514.3 | 568.45
2026-04-23 17:06 | 680.5 |  | 682.6 | 680.5 | 1841 | 1842.1 | 1838.4 | 2164.49 | -45.65 | 2164.97 | 1 | 50.1 | 37018.7 | 81279.1 | 4452901 | 0 | 0 | 4634.98 | 76.51 | 71.66 | 100 | 0 | 0 | 1093.2 | 492.3 | 538.15 | 1105 | 487.9 | 539.18 | 1103.2 | 500.6 | 552.29 | 1106.4 | 506.8 | 560.71
2026-04-23 17:07 | 677.9 |  | 681.2 | 678.6 | 1820 | 1817.2 | 1820.5 | 2135.79 | -46.86 | 2136.3 | 1 | 50 | 37060.7 | 81283.4 | 4452944 | 0 | 0 | 4634.98 | 76.52 | 71.68 | 100 | 0 | 0 | 1092.7 | 484.7 | 529.68 | 1105.7 | 482.4 | 533.43 | 1103.6 | 493 | 544.09 | 1105.8 | 500.5 | 553.46
2026-04-23 17:08 | 680.4 |  | 681.8 | 680.2 | 1791.7 | 1797.4 | 1793.7 | 2108.81 | -45.07 | 2109.29 | 1 | 50 | 37091.9 | 81286.5 | 4452975 | 0 | 0 | 4634.98 | 76.51 | 71.67 | 100 | 0 | 0 | 1092.5 | 480.3 | 524.73 | 1103.7 | 476.5 | 525.9 | 1103.9 | 485.7 | 536.11 | 1108 | 493.5 | 546.85
2026-04-23 17:09 | 679.3 |  | 679.9 | 679 | 1782.3 | 1785.2 | 1790 | 2094.32 | -46.43 | 2094.81 | 1 | 50 | 37132.4 | 81290.5 | 4453015 | 0 | 0 | 4634.98 | 76.52 | 71.68 | 100 | 0 | 0 | 1094.5 | 475 | 519.91 | 1103.7 | 472.9 | 521.95 | 1102.6 | 483.1 | 532.7 | 1110.3 | 489.9 | 543.93
2026-04-23 17:10 | 680 |  | 680.3 | 679.5 | 1765.4 | 1767.5 | 1772.6 | 2075.49 | -45.82 | 2075.99 | 1 | 50 | 37162.5 | 81293.5 | 4453045 | 0 | 0 | 4634.98 | 76.51 | 71.67 | 100 | 0 | 0 | 1092.2 | 472.8 | 516.39 | 1106.3 | 467.7 | 517.42 | 1103.7 | 478.8 | 528.5 | 1110.3 | 484.7 | 538.19
2026-04-23 17:11 | 677 |  | 678.7 | 676.3 | 1751.7 | 1752.5 | 1752.3 | 2051.78 | -45.35 | 2052.28 | 1 | 50 | 37201.7 | 81297.4 | 4453084 | 0 | 0 | 4634.98 | 76.52 | 71.68 | 100 | 0 | 0 | 1093.6 | 466.8 | 510.48 | 1108.2 | 460.8 | 510.64 | 1101.3 | 475.2 | 523.32 | 1106.9 | 480 | 531.33
2026-04-23 17:12 | 677.7 |  | 679.7 | 677 | 1731.9 | 1730.9 | 1730.4 | 2029.12 | -46 | 2029.74 | 1 | 50 | 37241 | 81301.3 | 4453123 | 0 | 0 | 4634.98 | 76.53 | 71.69 | 100 | 0 | 0 | 1095.6 | 459 | 502.9 | 1105.9 | 457.5 | 505.89 | 1103.6 | 469.2 | 517.83 | 1110.9 | 474.5 | 527.09
2026-04-23 17:13 | 678.7 |  | 679.9 | 678.3 | 1702.2 | 1702.9 | 1709 | 1997.79 | -45.7 | 1998.37 | 1 | 50 | 37270.1 | 81304.3 | 4453153 | 0 | 0 | 4634.98 | 76.53 | 71.69 | 100 | 0 | 0 | 1095.8 | 452.2 | 495.48 | 1108.3 | 449.5 | 498.23 | 1106.5 | 459.1 | 508.03 | 1112.2 | 466.6 | 518.91
2026-04-23 17:14 | 680.1 |  | 679 | 680 | 1665.1 | 1673.9 | 1673.2 | 1960.45 | -47.83 | 1961.03 | 1 | 50 | 37308.2 | 81308.2 | 4453192 | 0 | 0 | 4634.98 | 76.54 | 71.7 | 100 | 0 | 0 | 1095.6 | 443.8 | 486.23 | 1107.2 | 441.1 | 488.42 | 1105.2 | 452 | 499.56 | 1109.4 | 459.2 | 509.43
2026-04-23 17:15 | 677.6 |  | 678.6 | 677.9 | 1657.7 | 1659.6 | 1656.5 | 1940.93 | -45.61 | 1941.44 | 1 | 50 | 37336.8 | 81311 | 4453220 | 0 | 0 | 4634.98 | 76.53 | 71.69 | 100 | 0 | 0 | 1096.7 | 441 | 483.61 | 1106.9 | 437.1 | 483.8 | 1106.9 | 447.3 | 495.08 | 1110.9 | 451.8 | 501.91
2026-04-23 17:16 | 678.7 |  | 679.1 | 677.8 | 1636.6 | 1637.8 | 1638.9 | 1916.82 | -45.81 | 1917.37 | 1 | 50 | 37373.5 | 81314.7 | 4453257 | 0 | 0 | 4634.98 | 76.54 | 71.7 | 100 | 0 | 0 | 1095.1 | 435.4 | 476.77 | 1105.8 | 431.3 | 476.96 | 1107.8 | 441.5 | 489.08 | 1108.8 | 448.2 | 496.95
2026-04-23 17:17 | 681 |  | 680.1 | 680.8 | 1610.2 | 1613.1 | 1614.3 | 1893.3 | -47.08 | 1893.89 | 1 | 50 | 37401.6 | 81317.6 | 4453286 | 0 | 0 | 4634.98 | 76.53 | 71.7 | 100 | 0 | 0 | 1096.5 | 428.4 | 469.72 | 1109.3 | 423.3 | 469.56 | 1106.6 | 437.3 | 483.89 | 1108.8 | 443 | 491.17
2026-04-23 17:18 | 677.9 |  | 679.3 | 677.3 | 1592.2 | 1594.7 | 1589.3 | 1865.49 | -45.71 | 1866.05 | 1 | 50 | 37437.2 | 81321 | 4453320 | 0 | 0 | 4634.98 | 76.54 | 71.7 | 100 | 0 | 0 | 1096.2 | 422.4 | 463.05 | 1109.1 | 419.1 | 464.78 | 1107.6 | 429.3 | 475.46 | 1111.2 | 435.7 | 484.13
2026-04-23 17:19 | 678.8 |  | 680.1 | 680 | 1578.1 | 1578.4 | 1581.2 | 1853.44 | -45.36 | 1854 | 1 | 50 | 37464 | 81323.7 | 4453347 | 0 | 0 | 4634.98 | 76.53 | 71.7 | 100 | 0 | 0 | 1100.2 | 417.9 | 459.77 | 1106.8 | 417.5 | 462.04 | 1107.6 | 427.1 | 473.04 | 1108.9 | 432.4 | 479.44
2026-04-23 17:20 | 673.8 |  | 675.7 | 673.5 | 1574.8 | 1575.1 | 1576.5 | 1835.92 | -43.46 | 1836.44 | 1 | 49.9 | 37500.1 | 81327.4 | 4453384 | 0 | 0 | 4634.98 | 76.54 | 71.71 | 100 | 0 | 0 | 1094.8 | 416.9 | 456.42 | 1108.8 | 412.7 | 457.65 | 1106.1 | 423.6 | 468.57 | 1108.9 | 428.3 | 474.99
2026-04-23 17:21 | 674.8 |  | 676.6 | 674.6 | 1555.4 | 1553.8 | 1555.8 | 1814.98 | -44.34 | 1815.52 | 1 | 49.9 | 37525.9 | 81329.8 | 4453408 | 0 | 0 | 4634.98 | 76.53 | 71.7 | 100 | 0 | 0 | 1097.2 | 410.2 | 450.67 | 1110.5 | 407.1 | 452.12 | 1107.6 | 417.9 | 462.98 | 1110.4 | 423.8 | 470.57
2026-04-23 17:22 | 676.9 |  | 678.4 | 676.4 | 1515.5 | 1512.4 | 1514.6 | 1772.14 | -45.33 | 1772.72 | 1 | 50 | 37560.9 | 81333.4 | 4453444 | 0 | 0 | 4634.98 | 76.54 | 71.71 | 100 | 0 | 0 | 1100.3 | 398.8 | 438.85 | 1110 | 397.7 | 441.48 | 1107.4 | 408.6 | 452.51 | 1110.3 | 414.3 | 459.97
2026-04-23 17:23 | 678.4 |  | 680.6 | 678.3 | 1489.2 | 1483.5 | 1491.5 | 1745.61 | -46.88 | 1746.26 | 1 | 50 | 37586.3 | 81335.9 | 4453469 | 0 | 0 | 4634.98 | 76.53 | 71.71 | 100 | 0 | 0 | 1099.1 | 394.7 | 433.77 | 1111.6 | 391 | 434.66 | 1107.8 | 402.2 | 445.57 | 1112.4 | 406 | 451.58
2026-04-23 17:24 | 677.7 |  | 679.8 | 677.8 | 1472.6 | 1473.4 | 1475.5 | 1728.48 | -47.61 | 1729.13 | 1 | 50 | 37619.7 | 81339.2 | 4453502 | 0 | 0 | 4634.98 | 76.54 | 71.72 | 100 | 0 | 0 | 1099.2 | 390.7 | 429.49 | 1109.4 | 388.4 | 430.94 | 1107.6 | 398 | 440.82 | 1108.8 | 403.5 | 447.38
2026-04-23 17:25 | 680.2 |  | 679.4 | 680 | 1455 | 1456.1 | 1458.4 | 1709.17 | -46.1 | 1709.79 | 1 | 50 | 37645.1 | 81341.8 | 4453528 | 0 | 0 | 4634.98 | 76.54 | 71.71 | 100 | 0 | 0 | 1098.7 | 386.8 | 425.01 | 1108.7 | 384.3 | 426.09 | 1109.7 | 393 | 436.15 | 1112.3 | 397.3 | 441.96
2026-04-23 17:26 | 679.1 |  | 680.2 | 678.8 | 1431.7 | 1435.8 | 1430.8 | 1680.89 | -46.95 | 1681.54 | 1 | 50 | 37677.7 | 81345 | 4453560 | 0 | 0 | 4634.98 | 76.55 | 71.72 | 100 | 0 | 0 | 1100.7 | 378.7 | 416.8 | 1110.2 | 377 | 418.57 | 1108.6 | 387.8 | 429.95 | 1110.9 | 391.6 | 435.05
2026-04-23 17:27 | 679.1 |  | 680.4 | 678.6 | 1413.1 | 1407.5 | 1410.3 | 1654.58 | -46.77 | 1655.24 | 1 | 50 | 37702.3 | 81347.5 | 4453585 | 0 | 0 | 4634.98 | 76.54 | 71.72 | 100 | 0 | 0 | 1100.3 | 373.4 | 410.89 | 1110.7 | 371.2 | 412.29 | 1108.6 | 381.4 | 422.85 | 1111.3 | 384.8 | 427.67
2026-04-23 17:28 | 677 |  | 679.4 | 677.7 | 1387.7 | 1388.8 | 1394.9 | 1628.09 | -45.3 | 1628.73 | 1 | 50 | 37733.8 | 81350.7 | 4453617 | 0 | 0 | 4634.98 | 76.55 | 71.73 | 100 | 0 | 0 | 1101.3 | 367.4 | 404.6 | 1108.7 | 366 | 405.75 | 1109.1 | 374.8 | 415.73 | 1112.2 | 378.6 | 421.07
2026-04-23 17:29 | 678.6 |  | 679.3 | 678.6 | 1376.8 | 1377.8 | 1382.9 | 1614.9 | -46.83 | 1615.57 | 1 | 50 | 37757.3 | 81353.1 | 4453641 | 0 | 0 | 4634.98 | 76.54 | 71.72 | 100 | 0 | 0 | 1099.3 | 364.5 | 400.67 | 1111.1 | 362.3 | 402.6 | 1110.8 | 371.2 | 412.36 | 1110.9 | 376.6 | 418.32
2026-04-23 17:30 | 673.8 |  | 674.4 | 674.2 | 1363.2 | 1370.3 | 1362.1 | 1587.64 | -42.51 | 1588.2 | 1 | 50 | 37788.5 | 81356.2 | 4453672 | 0 | 0 | 4634.98 | 76.55 | 71.73 | 100 | 0 | 0 | 1099.2 | 358.1 | 393.61 | 1110 | 356.6 | 395.78 | 1109.7 | 365.5 | 405.56 | 1112.4 | 369.9 | 411.45
2026-04-23 17:31 | 670.4 |  | 670.9 | 670.3 | 1351.4 | 1353.2 | 1356.1 | 1566.13 | -41.74 | 1566.68 | 1 | 50 | 37811.3 | 81358.4 | 4453694 | 0 | 0 | 4634.98 | 76.54 | 71.73 | 100 | 0 | 0 | 1100.8 | 352.9 | 388.51 | 1111.6 | 351.2 | 390.44 | 1108.6 | 360.9 | 400.07 | 1110.9 | 365.1 | 405.64
2026-04-23 17:32 | 671.2 |  | 671.5 | 672.6 | 1323.4 | 1324.9 | 1327.7 | 1535.04 | -40.17 | 1535.57 | 1 | 50 | 37841.6 | 81361.5 | 4453725 | 0 | 0 | 4634.98 | 76.55 | 71.74 | 100 | 0 | 0 | 1100.9 | 345 | 379.85 | 1112.7 | 343.9 | 382.63 | 1108.6 | 354.3 | 392.74 | 1114.3 | 357 | 397.8
2026-04-23 17:33 | 670.1 |  | 671.7 | 670.7 | 1305.6 | 1304.9 | 1303.8 | 1510.72 | -40.26 | 1511.26 | 1 | 50 | 37864 | 81363.7 | 4453747 | 0 | 0 | 4634.98 | 76.54 | 71.73 | 100 | 0 | 0 | 1102.3 | 338.9 | 373.6 | 1110.2 | 339.1 | 376.5 | 1111.7 | 346.8 | 385.51 | 1111.9 | 352.4 | 391.83
2026-04-23 17:34 | 670.9 |  | 671.1 | 671.2 | 1286.5 | 1282.6 | 1286 | 1487.44 | -41.83 | 1488.06 | 1 | 50 | 37892.9 | 81366.6 | 4453776 | 0 | 0 | 4634.98 | 76.55 | 71.74 | 100 | 0 | 0 | 1101.9 | 333.8 | 367.85 | 1113.2 | 332.6 | 370.26 | 1110.6 | 342.1 | 380.36 | 1112.5 | 346.6 | 385.63
2026-04-23 17:35 | 669.4 |  | 670.6 | 669.7 | 1268.5 | 1266 | 1267.2 | 1466.08 | -39.81 | 1466.61 | 1 | 50 | 37914.2 | 81368.7 | 4453797 | 0 | 0 | 4634.98 | 76.54 | 71.74 | 100 | 0 | 0 | 1102.5 | 329.2 | 362.89 | 1110.8 | 328.6 | 365.06 | 1112.6 | 337.2 | 375.12 | 1112.8 | 341.1 | 379.61
2026-04-23 17:36 | 671.4 |  | 669.5 | 671.8 | 1241.9 | 1244.4 | 1241.7 | 1438.29 | -40.16 | 1438.85 | 1 | 50 | 37942.2 | 81371.5 | 4453825 | 0 | 0 | 4634.98 | 76.55 | 71.74 | 100 | 0 | 0 | 1105.2 | 321.7 | 355.5 | 1112.4 | 322.5 | 358.72 | 1109.1 | 332.3 | 368.57 | 1112.8 | 334.6 | 372.32
2026-04-23 17:37 | 671.3 |  | 670.6 | 671.9 | 1220.7 | 1224 | 1223.6 | 1415.71 | -39.86 | 1416.29 | 1 | 50 | 37963.2 | 81373.6 | 4453846 | 0 | 0 | 4634.98 | 76.55 | 71.74 | 100 | 0 | 0 | 1100.2 | 318.2 | 350.07 | 1110.7 | 318.5 | 353.77 | 1112.1 | 325 | 361.44 | 1113.2 | 330 | 367.34
2026-04-23 17:38 | 670.6 |  | 672.1 | 671.1 | 1205.4 | 1206.1 | 1204.1 | 1396.95 | -42.99 | 1397.61 | 1 | 50 | 37990.3 | 81376.3 | 4453873 | 0 | 0 | 4634.98 | 76.55 | 71.75 | 100 | 0 | 0 | 1102.2 | 313.7 | 345.74 | 1112.2 | 313.5 | 348.67 | 1109.1 | 321.6 | 356.73 | 1111.8 | 325.7 | 362.07
2026-04-23 17:39 | 671.3 |  | 671.9 | 671.7 | 1192.1 | 1194 | 1192.9 | 1384.38 | -41.58 | 1385 | 1 | 50 | 38010.3 | 81378.3 | 4453893 | 0 | 0 | 4634.98 | 76.55 | 71.75 | 100 | 0 | 0 | 1101.2 | 311 | 342.49 | 1113.4 | 310.4 | 345.57 | 1110.5 | 318.4 | 353.59 | 1110.8 | 322.8 | 358.54
2026-04-23 17:40 | 673.3 |  | 671.8 | 673.9 | 1167.2 | 1168.7 | 1168 | 1355.75 | -41.89 | 1356.38 | 1 | 50 | 38037.1 | 81380.9 | 4453919 | 0 | 0 | 4634.98 | 76.55 | 71.75 | 100 | 0 | 0 | 1103.2 | 302.8 | 334.01 | 1113.2 | 304 | 338.45 | 1109.1 | 312.3 | 346.39 | 1113.4 | 316.4 | 352.32
2026-04-23 17:41 | 674.5 |  | 673.3 | 674.9 | 1138.4 | 1140.5 | 1145.6 | 1326.93 | -42.46 | 1327.6 | 1 | 50 | 38056.1 | 81382.9 | 4453939 | 0 | 0 | 4634.98 | 76.55 | 71.75 | 100 | 0 | 0 | 1103.6 | 297.1 | 327.89 | 1112.2 | 297.5 | 330.85 | 1111.1 | 305.6 | 339.54 | 1114.3 | 308.8 | 344.11
2026-04-23 17:42 | 674 |  | 674.8 | 674.7 | 1117.4 | 1118.1 | 1119.1 | 1301.54 | -43.12 | 1302.23 | 1 | 50 | 38081.8 | 81385.4 | 4453964 | 0 | 0 | 4634.98 | 76.56 | 71.76 | 100 | 0 | 0 | 1104.8 | 290.7 | 321.2 | 1112.9 | 291.8 | 324.73 | 1110.4 | 299.9 | 333.01 | 1113.5 | 303.1 | 337.53
2026-04-23 17:43 | 673.9 |  | 675 | 674.4 | 1090.4 | 1088.4 | 1093.5 | 1269.35 | -42.49 | 1270.07 | 1 | 50 | 38106.6 | 81387.9 | 4453989 | 0 | 0 | 4634.98 | 76.56 | 71.77 | 100 | 0 | 0 | 1103.2 | 285.3 | 314.79 | 1113.3 | 286 | 318.38 | 1111.8 | 293.6 | 326.47 | 1113.3 | 298 | 331.8
2026-04-23 17:44 | 675.9 |  | 677.3 | 676.6 | 1073.3 | 1070.9 | 1071.4 | 1251.52 | -43.11 | 1252.29 | 1 | 50 | 38125.1 | 81389.8 | 4454008 | 0 | 0 | 4634.98 | 76.56 | 71.76 | 100 | 0 | 0 | 1104.8 | 278.9 | 308.08 | 1111.6 | 281.2 | 312.6 | 1113.7 | 287.4 | 320.08 | 1112.4 | 292.2 | 324.99
2026-04-23 17:45 | 678 |  | 677.3 | 678.6 | 1056.6 | 1053.4 | 1055.6 | 1233.23 | -44.67 | 1234.05 | 1 | 50 | 38143.4 | 81391.6 | 4454026 | 0 | 0 | 4634.98 | 76.55 | 71.76 | 100 | 0 | 0 | 1103.3 | 275.5 | 303.98 | 1113.9 | 276.6 | 308.08 | 1111.7 | 284 | 315.72 | 1113.8 | 287 | 319.67
2026-04-23 17:46 | 674.2 |  | 674.4 | 674.6 | 1032.7 | 1033.8 | 1031.6 | 1201.79 | -43.87 | 1202.54 | 1 | 50 | 38166.5 | 81393.9 | 4454049 | 0 | 0 | 4634.98 | 76.56 | 71.77 | 100 | 0 | 0 | 1102.3 | 268.6 | 296.05 | 1114.5 | 269.3 | 300.18 | 1112.1 | 276.4 | 307.43 | 1114.8 | 279.2 | 311.66
2026-04-23 17:47 | 677.5 |  | 675.9 | 678.2 | 1011 | 1010.8 | 1011.7 | 1179.24 | -44.73 | 1180.04 | 1 | 50 | 38189.8 | 81396.3 | 4454073 | 0 | 0 | 4634.98 | 76.56 | 71.78 | 100 | 0 | 0 | 1106.2 | 263.8 | 291.8 | 1113.1 | 266.2 | 296.3 | 1111.2 | 273.4 | 303.8 | 1113.5 | 276.4 | 307.73
2026-04-23 17:48 | 676 |  | 675.5 | 675.2 | 993.7 | 995 | 991.4 | 1157.78 | -42.57 | 1158.59 | 1 | 50 | 38206.6 | 81398 | 4454090 | 0 | 0 | 4634.98 | 76.56 | 71.77 | 100 | 0 | 0 | 1106.2 | 256.8 | 284.07 | 1112.3 | 260.2 | 289.43 | 1112.1 | 266.6 | 296.52 | 1115.9 | 269.6 | 300.81
2026-04-23 17:49 | 675 |  | 674.2 | 674.3 | 980.2 | 977.4 | 976.1 | 1138.17 | -44.72 | 1139.04 | 1 | 50 | 38223.5 | 81399.6 | 4454106 | 0 | 0 | 4634.98 | 76.55 | 71.77 | 100 | 0 | 0 | 1104.2 | 253.1 | 279.45 | 1112 | 255.6 | 284.28 | 1110.9 | 263 | 292.15 | 1114.3 | 265 | 295.27
2026-04-23 17:50 | 675.1 |  | 674.8 | 675.9 | 953 | 952.5 | 951.3 | 1109.26 | -43.24 | 1110.12 | 1 | 50 | 38245.5 | 81401.9 | 4454129 | 0 | 0 | 4634.98 | 76.56 | 71.78 | 100 | 0 | 0 | 1102.5 | 247.5 | 272.84 | 1110.2 | 250.1 | 277.66 | 1108.7 | 256.9 | 284.83 | 1115.1 | 258 | 287.67
2026-04-23 17:51 | 674.7 |  | 674.8 | 675.3 | 936.5 | 935.3 | 935.6 | 1089.87 | -43.72 | 1090.75 | 1 | 49.9 | 38261.7 | 81403.5 | 4454145 | 0 | 0 | 4634.98 | 76.56 | 71.78 | 100 | 0 | 0 | 1102.7 | 243 | 267.95 | 1114.1 | 244.7 | 272.66 | 1109.7 | 251.7 | 279.32 | 1113.4 | 254.2 | 282.98
2026-04-23 17:52 | 676 |  | 673.5 | 676.7 | 918.9 | 917.6 | 922.7 | 1070.21 | -43.04 | 1071.12 | 1 | 50 | 38282.8 | 81405.5 | 4454165 | 0 | 0 | 4634.98 | 76.56 | 71.78 | 100 | 0 | 0 | 1105.1 | 237.1 | 261.97 | 1113.2 | 241.2 | 268.53 | 1112.6 | 247 | 274.86 | 1114.4 | 250 | 278.57
2026-04-23 17:53 | 674.4 |  | 674.3 | 675.1 | 900.3 | 898.3 | 897.1 | 1045.99 | -44.86 | 1046.93 | 1 | 49.9 | 38298.4 | 81407.1 | 4454181 | 0 | 0 | 4634.98 | 76.56 | 71.78 | 100 | 0 | 0 | 1105.7 | 231.3 | 255.78 | 1113.1 | 235.5 | 262.11 | 1112.6 | 241.2 | 268.41 | 1114.3 | 245 | 272.95
2026-04-23 17:54 | 674.9 |  | 674.1 | 675.7 | 874.8 | 874.9 | 873 | 1017.25 | -44.48 | 1018.22 | 1 | 49.9 | 38318.2 | 81409.1 | 4454201 | 0 | 0 | 4634.98 | 76.56 | 71.79 | 100 | 0 | 0 | 1105.1 | 225.5 | 249.18 | 1111.1 | 229.5 | 254.95 | 1112.7 | 234.5 | 260.95 | 1115.3 | 237.4 | 264.76
2026-04-23 17:55 | 673.6 |  | 673 | 674.5 | 860.5 | 860.4 | 858.2 | 999.16 | -42.69 | 1000.07 | 1 | 49.9 | 38332.8 | 81410.5 | 4454215 | 0 | 0 | 4634.98 | 76.56 | 71.79 | 100 | 0 | 0 | 1105.5 | 221.5 | 244.83 | 1111.2 | 225.4 | 250.44 | 1111.8 | 230.6 | 256.41 | 1115.3 | 233.3 | 260.24
2026-04-23 17:56 | 675.1 |  | 673.5 | 675.4 | 841.8 | 841 | 839.8 | 977.52 | -43.24 | 978.47 | 1 | 49.9 | 38352.1 | 81412.5 | 4454235 | 0 | 0 | 4634.98 | 76.56 | 71.79 | 100 | 0 | 0 | 1104.5 | 216.6 | 239.24 | 1112.2 | 220.6 | 245.38 | 1110.6 | 226.2 | 251.23 | 1114.3 | 228.2 | 254.23
2026-04-23 17:57 | 674.3 |  | 673.1 | 675.4 | 831 | 829.4 | 827.2 | 963.6 | -44.35 | 964.59 | 1 | 49.9 | 38366.1 | 81414 | 4454250 | 0 | 0 | 4634.98 | 76.56 | 71.79 | 100 | 0 | 0 | 1103.7 | 213.3 | 235.39 | 1112.2 | 217.9 | 242.33 | 1111.6 | 222.3 | 247.15 | 1112.8 | 225.8 | 251.23
2026-04-23 17:58 | 673.7 |  | 672.8 | 674.6 | 809.7 | 809.2 | 807.3 | 939.34 | -42.12 | 940.28 | 1 | 50 | 38384.7 | 81415.8 | 4454268 | 0 | 0 | 4634.98 | 76.56 | 71.8 | 100 | 0 | 0 | 1106.2 | 207.3 | 229.27 | 1114.8 | 211.4 | 235.67 | 1109.7 | 217.8 | 241.64 | 1115.4 | 219.6 | 244.95
2026-04-23 17:59 | 674 |  | 673.7 | 674.7 | 787.8 | 794 | 790.7 | 918.79 | -42.69 | 919.83 | 1 | 50 | 38398.1 | 81417.1 | 4454281 | 0 | 0 | 4634.98 | 76.56 | 71.8 | 100 | 0 | 0 | 1105.7 | 202.5 | 223.9 | 1114.9 | 206.8 | 230.59 | 1110.2 | 212.9 | 236.35 | 1114.7 | 214.7 | 239.35
2026-04-23 18:00 | 675.1 |  | 673.7 | 677.2 | 770.3 | 772.6 | 771 | 896.8 | -45.47 | 897.95 | 1 | 50.1 | 38415.8 | 81418.9 | 4454299 | 0 | 0 | 4634.98 | 76.56 | 71.81 | 100 | 0 | 0 | 1104.6 | 198.2 | 218.97 | 1111.7 | 202.5 | 225.17 | 1109.7 | 208 | 230.83 | 1112.9 | 209.9 | 233.58
2026-04-23 18:01 | 672.5 |  | 669.8 | 673.8 | 763.1 | 760.8 | 760.4 | 881.53 | -43.3 | 882.56 | 1 | 50.2 | 38428.4 | 81420.1 | 4454311 | 0 | 0 | 4634.98 | 76.56 | 71.8 | 100 | 0 | 0 | 1103.9 | 194.4 | 214.59 | 1110.2 | 199.9 | 221.88 | 1110.6 | 204.5 | 227.1 | 1112.8 | 206.6 | 229.88
2026-04-23 18:02 | 672.3 |  | 669.9 | 673.3 | 741.1 | 740.6 | 738.5 | 857.29 | -41.55 | 858.4 | 1 | 50.3 | 38445.1 | 81421.8 | 4454328 | 0 | 0 | 4634.98 | 76.56 | 71.81 | 100 | 0 | 0 | 1100.7 | 189.5 | 208.55 | 1112.1 | 193.9 | 215.65 | 1110.7 | 198.9 | 220.92 | 1111.1 | 201.4 | 223.82
2026-04-23 18:03 | 672.7 |  | 671.2 | 673.7 | 720.8 | 720.8 | 718.8 | 834.57 | -46.2 | 835.72 | 1 | 50.2 | 38461.4 | 81423.4 | 4454344 | 0 | 0 | 4634.98 | 76.57 | 71.82 | 100 | 0 | 0 | 1102.1 | 184.1 | 202.95 | 1111 | 190.2 | 211.31 | 1110.2 | 194.8 | 216.3 | 1114.5 | 197 | 219.51
2026-04-23 18:04 | 674.4 |  | 671.4 | 675.3 | 706.3 | 704.9 | 704 | 817.46 | -41.57 | 818.57 | 1 | 50.2 | 38473.4 | 81424.6 | 4454356 | 0 | 0 | 4634.98 | 76.56 | 71.82 | 100 | 0 | 0 | 1103.2 | 180 | 198.61 | 1110.2 | 185.3 | 205.7 | 1108.7 | 190.1 | 210.72 | 1110.9 | 192.6 | 213.94
2026-04-23 18:05 | 672.4 |  | 671.2 | 673 | 687.4 | 688.6 | 687.3 | 796.3 | -41.6 | 797.38 | 1 | 50.1 | 38488.9 | 81426.2 | 4454372 | 0 | 0 | 4634.98 | 76.57 | 71.82 | 100 | 0 | 0 | 1103.2 | 175.3 | 193.43 | 1109.4 | 180.6 | 200.37 | 1109.7 | 186.4 | 206.83 | 1109.4 | 188.7 | 209.3
2026-04-23 18:06 | 673.4 |  | 671.5 | 674.8 | 672.4 | 671.2 | 669.1 | 777.2 | -41.95 | 778.33 | 1 | 50.1 | 38500.3 | 81427.4 | 4454384 | 0 | 0 | 4634.98 | 76.56 | 71.82 | 100 | 0 | 0 | 1108.2 | 169.9 | 188.32 | 1108.7 | 176.5 | 195.73 | 1111.6 | 180.6 | 200.7 | 1112.4 | 182.9 | 203.49
2026-04-23 18:07 | 673 |  | 671.7 | 674.5 | 649.2 | 650.3 | 647.6 | 751.22 | -42.6 | 752.43 | 1 | 50 | 38515.2 | 81428.7 | 4454397 | 0 | 0 | 4634.98 | 76.57 | 71.83 | 100 | 0 | 0 | 1105.2 | 164.5 | 181.76 | 1110.4 | 170.4 | 189.22 | 1107.7 | 175 | 193.9 | 1110.4 | 177.4 | 197.02
2026-04-23 18:08 | 671.8 |  | 670.7 | 673.6 | 633.4 | 635.4 | 635.9 | 734.28 | -41.05 | 735.41 | 1 | 50 | 38525.9 | 81429.9 | 4454409 | 0 | 0 | 4634.98 | 76.56 | 71.83 | 100 | 0 | 0 | 1101.7 | 161.3 | 177.66 | 1107.6 | 167.1 | 185.09 | 1109.6 | 170.9 | 189.58 | 1111.5 | 173.1 | 192.36
2026-04-23 18:09 | 672.2 |  | 670.6 | 673 | 618.2 | 617 | 614.9 | 713.59 | -42.25 | 714.82 | 1 | 49.9 | 38540 | 81431.4 | 4454424 | 0 | 0 | 4634.98 | 76.57 | 71.83 | 100 | 0 | 0 | 1106.8 | 155.7 | 172.29 | 1107.6 | 162.5 | 179.98 | 1109.2 | 167.1 | 185.37 | 1110.7 | 169.1 | 187.85
2026-04-23 18:10 | 671.4 |  | 670 | 672.4 | 604.7 | 603.4 | 602.1 | 697.16 | -40.6 | 698.33 | 1 | 49.9 | 38550.2 | 81432.2 | 4454432 | 0 | 0 | 4634.98 | 76.56 | 71.83 | 100 | 0 | 0 | 1107.7 | 152.2 | 168.64 | 1105.7 | 158.9 | 175.73 | 1107.7 | 162.6 | 180.12 | 1108.3 | 164.6 | 182.58
2026-04-23 18:11 | 672.4 |  | 669.7 | 673.5 | 587.4 | 585.7 | 585.6 | 677.61 | -38.89 | 678.72 | 1 | 49.9 | 38563.6 | 81433.8 | 4454448 | 0 | 0 | 4634.98 | 76.57 | 71.84 | 100 | 0 | 0 | 1107.7 | 147.7 | 163.63 | 1106.4 | 154.5 | 170.97 | 1106.1 | 158 | 174.78 | 1108.7 | 161.1 | 178.63
2026-04-23 18:12 | 672.8 |  | 669.9 | 673.7 | 574.2 | 572.7 | 570.6 | 661.56 | -40.97 | 662.82 | 1 | 49.9 | 38573.3 | 81434.6 | 4454456 | 0 | 0 | 4634.98 | 76.56 | 71.84 | 100 | 0 | 0 | 1107 | 144.2 | 159.65 | 1105.7 | 151.1 | 167.07 | 1108.1 | 153.9 | 170.49 | 1110.4 | 156.2 | 173.39
2026-04-23 18:13 | 671.4 |  | 670.3 | 672.5 | 554.3 | 553.3 | 552.8 | 639.2 | -40.35 | 640.51 | 1 | 49.9 | 38586 | 81435.8 | 4454468 | 0 | 0 | 4634.98 | 76.57 | 71.85 | 100 | 0 | 0 | 1109.7 | 138.8 | 154.08 | 1105.4 | 146.1 | 161.49 | 1110.6 | 148.3 | 164.66 | 1108.8 | 152.4 | 168.98
2026-04-23 18:14 | 673.3 |  | 670 | 674.6 | 541.5 | 542.1 | 539.9 | 625.1 | -41.23 | 626.46 | 1 | 50 | 38595.1 | 81436.8 | 4454478 | 0 | 0 | 4634.98 | 76.57 | 71.85 | 100 | 0 | 0 | 1106.7 | 136.4 | 150.92 | 1103.6 | 143.1 | 157.97 | 1106.6 | 145.8 | 161.4 | 1105.7 | 147.7 | 163.36
2026-04-23 18:15 | 672 |  | 670.5 | 674.3 | 523.3 | 525.9 | 524.1 | 604.95 | -42.84 | 606.42 | 1 | 50 | 38607.2 | 81438 | 4454490 | 0 | 0 | 4634.98 | 76.57 | 71.85 | 100 | 0 | 0 | 1109.3 | 131.6 | 146 | 1104.7 | 138.3 | 152.81 | 1104.6 | 141.4 | 156.23 | 1105.8 | 143.3 | 158.5
2026-04-23 18:16 | 672.7 |  | 669.6 | 674.9 | 514.4 | 512.2 | 511.8 | 591.31 | -40.76 | 592.71 | 1 | 50 | 38616 | 81438.9 | 4454499 | 0 | 0 | 4634.98 | 76.57 | 71.85 | 100 | 0 | 0 | 1106.8 | 129.1 | 142.89 | 1102.6 | 135.5 | 149.44 | 1105.2 | 138.1 | 152.61 | 1104.8 | 140.2 | 154.94
2026-04-23 18:17 | 673.2 |  | 670.3 | 674.7 | 501.6 | 499.4 | 499.7 | 577.43 | -41.71 | 578.93 | 1 | 50 | 38624.4 | 81439.7 | 4454507 | 0 | 0 | 4634.98 | 76.56 | 71.85 | 100 | 0 | 0 | 1106.2 | 126 | 139.36 | 1103.1 | 132.2 | 145.86 | 1105 | 134.7 | 148.87 | 1105.5 | 136.9 | 151.29
2026-04-23 18:18 | 671.5 |  | 668.5 | 672.2 | 484.1 | 483.8 | 480.3 | 556.22 | -41.97 | 557.78 | 1 | 50 | 38635.5 | 81440.8 | 4454518 | 0 | 0 | 4634.98 | 76.57 | 71.86 | 100 | 0 | 0 | 1108 | 121 | 134.08 | 1101.6 | 127.7 | 140.66 | 1105.3 | 129.7 | 143.37 | 1106.3 | 132 | 146
2026-04-23 18:19 | 671.8 |  | 669.3 | 672.1 | 472 | 471.9 | 468.6 | 541.58 | -40.6 | 543.1 | 1 | 50 | 38643.4 | 81441.6 | 4454526 | 0 | 0 | 4634.98 | 76.57 | 71.86 | 100 | 0 | 0 | 1106.1 | 118.2 | 130.79 | 1100.6 | 124.4 | 136.89 | 1103.6 | 126.5 | 139.63 | 1103.3 | 128.7 | 142.04
2026-04-23 18:20 | 670.9 |  | 668.4 | 671.8 | 459.1 | 456.8 | 454.1 | 525.13 | -42.46 | 526.86 | 1 | 50 | 38654 | 81442.7 | 4454537 | 0 | 0 | 4634.98 | 76.57 | 71.87 | 100 | 0 | 0 | 1104.7 | 114.7 | 126.74 | 1102.6 | 120.4 | 132.79 | 1102.7 | 122.6 | 135.23 | 1102 | 125 | 137.74
2026-04-23 18:21 | 670 |  | 669.5 | 673.3 | 447.3 | 445.3 | 443.5 | 511.82 | -40.46 | 513.4 | 1 | 50 | 38661.5 | 81443.5 | 4454545 | 0 | 0 | 4634.98 | 76.57 | 71.87 | 100 | 0 | 0 | 1104.7 | 111.7 | 123.4 | 1103 | 117.4 | 129.52 | 1101.3 | 119.7 | 131.78 | 1101.5 | 121.9 | 134.24
2026-04-23 18:22 | 670.4 |  | 669.1 | 673.5 | 430.5 | 429.5 | 427.6 | 492.75 | -40.63 | 494.45 | 1 | 50 | 38671.3 | 81444.4 | 4454554 | 0 | 0 | 4634.98 | 76.57 | 71.88 | 100 | 0 | 0 | 1104.1 | 107.7 | 118.88 | 1100.6 | 113.3 | 124.66 | 1098.6 | 115.5 | 126.87 | 1100.8 | 117.6 | 129.46
2026-04-23 18:23 | 670.2 |  | 668.8 | 671.3 | 418.9 | 417.3 | 415.1 | 478.75 | -39.84 | 480.42 | 1 | 50 | 38678.4 | 81445.1 | 4454561 | 0 | 0 | 4634.98 | 76.57 | 71.88 | 100 | 0 | 0 | 1102.7 | 104.8 | 115.62 | 1099.7 | 110 | 120.95 | 1096.6 | 112.3 | 123.17 | 1100.4 | 114.2 | 125.65
2026-04-23 18:24 | 670.2 |  | 668.8 | 672.6 | 401.2 | 400.2 | 400 | 459.34 | -40.64 | 461.16 | 1 | 50 | 38687.6 | 81446 | 4454570 | 0 | 0 | 4634.98 | 76.57 | 71.88 | 100 | 0 | 0 | 1100.7 | 101.3 | 111.46 | 1097.2 | 105.8 | 116.06 | 1098.6 | 107.5 | 118.11 | 1097.8 | 109.8 | 120.68
2026-04-23 18:25 | 669.6 |  | 667.5 | 670.5 | 391.9 | 388.8 | 386 | 445.7 | -41.85 | 447.57 | 1 | 50 | 38694.1 | 81446.7 | 4454577 | 0 | 0 | 4634.98 | 76.57 | 71.88 | 100 | 0 | 0 | 1098.3 | 98.6 | 108.32 | 1096.2 | 102.8 | 112.65 | 1098 | 104.3 | 114.57 | 1097.9 | 106.4 | 116.85
2026-04-23 18:26 | 671.5 |  | 668.1 | 673.2 | 375 | 377.1 | 372.1 | 429.02 | -41.78 | 430.99 | 1 | 50 | 38702.7 | 81447.6 | 4454586 | 0 | 0 | 4634.98 | 76.57 | 71.89 | 100 | 0 | 0 | 1097.3 | 95 | 104.29 | 1096.2 | 99.2 | 108.8 | 1095.6 | 101.1 | 110.8 | 1097.4 | 102.5 | 112.48
2026-04-23 18:27 | 669.7 |  | 667.9 | 672.7 | 365.8 | 367.2 | 361.6 | 417.49 | -40.67 | 419.48 | 1 | 50 | 38708.8 | 81448.2 | 4454592 | 0 | 0 | 4634.98 | 76.57 | 71.89 | 100 | 0 | 0 | 1099.5 | 92.3 | 101.43 | 1094.2 | 96.9 | 106.01 | 1091.3 | 99 | 108.03 | 1095.4 | 100.2 | 109.72
2026-04-23 18:28 | 669.7 |  | 668.1 | 670.6 | 353.7 | 353.1 | 351.3 | 402.4 | -40.94 | 404.47 | 1 | 50 | 38716.8 | 81449 | 4454600 | 0 | 0 | 4634.98 | 76.57 | 71.9 | 100 | 0 | 0 | 1098.1 | 89.1 | 97.8 | 1092.6 | 93.7 | 102.36 | 1088.1 | 95.7 | 104.17 | 1095.1 | 96.9 | 106.13
2026-04-23 18:29 | 671.3 |  | 668.1 | 672.4 | 345.3 | 343 | 341.1 | 391.5 | -40.79 | 393.68 | 0.99 | 50 | 38722.5 | 81449.5 | 4454605 | 0 | 0 | 4634.98 | 76.57 | 71.9 | 100 | 0 | 0 | 1094.8 | 87 | 95.26 | 1094.7 | 90.9 | 99.45 | 1090.1 | 92.8 | 101.11 | 1095.3 | 94.1 | 103.04
2026-04-23 18:30 | 670.4 |  | 668.1 | 670.2 | 331.9 | 331.7 | 329 | 376.8 | -38.28 | 378.86 | 1 | 50.1 | 38730 | 81450.3 | 4454613 | 0 | 0 | 4634.98 | 76.57 | 71.9 | 100 | 0 | 0 | 1094.2 | 83.9 | 91.79 | 1092.4 | 87.6 | 95.74 | 1090.1 | 89.3 | 97.35 | 1094.3 | 90.7 | 99.29
2026-04-23 18:31 | 670.4 |  | 667.2 | 671.3 | 320.3 | 320.6 | 316.5 | 363.78 | -39.42 | 365.78 | 0.99 | 50 | 38736.9 | 81451.1 | 4454621 | 0 | 0 | 4634.98 | 76.57 | 71.91 | 100 | 0 | 0 | 1095.4 | 81.5 | 89.26 | 1088.7 | 85.8 | 93.36 | 1092.7 | 86.7 | 94.79 | 1092.4 | 88.5 | 96.65
2026-04-23 18:32 | 667.6 |  | 667.3 | 672.4 | 312.3 | 307.4 | 308.5 | 351.81 | -39.23 | 353.99 | 0.99 | 50 | 38742.2 | 81451.5 | 4454625 | 0 | 0 | 4634.98 | 76.57 | 71.91 | 100 | 0 | 0 | 1093 | 78.2 | 85.51 | 1090.8 | 81.9 | 89.3 | 1088.8 | 83.4 | 90.81 | 1091.9 | 85 | 92.81
2026-04-23 18:33 | 668.4 |  | 667.8 | 673.2 | 297.9 | 296.5 | 293.1 | 336.35 | -42.11 | 338.98 | 0.99 | 50 | 38748.8 | 81452.3 | 4454633 | 0 | 0 | 4634.98 | 76.57 | 71.91 | 100 | 0 | 0 | 1091.2 | 75 | 81.88 | 1087.6 | 79.4 | 86.41 | 1085.1 | 81 | 87.86 | 1087.5 | 82.4 | 89.66
2026-04-23 18:34 | 671 |  | 668.1 | 670.6 | 289 | 288.5 | 283.5 | 325.49 | -39.68 | 327.89 | 0.99 | 50 | 38753.7 | 81452.7 | 4454637 | 0 | 0 | 4634.98 | 76.57 | 71.92 | 100 | 0 | 0 | 1089.2 | 72.8 | 79.27 | 1084.1 | 76.2 | 82.63 | 1082.1 | 77.6 | 84 | 1087 | 79 | 85.88
2026-04-23 18:35 | 667.8 |  | 665.7 | 670.8 | 278 | 277.9 | 271.8 | 311.85 | -37.58 | 314.2 | 0.99 | 50 | 38759.8 | 81453.2 | 4454642 | 0 | 0 | 4634.98 | 76.57 | 71.92 | 100 | 0 | 0 | 1086.4 | 70.1 | 76.15 | 1083.7 | 72.9 | 78.99 | 1083.4 | 74.3 | 80.49 | 1083.8 | 75.8 | 82.17
2026-04-23 18:36 | 668.2 |  | 667.5 | 672.7 | 269.7 | 264.8 | 267 | 302.03 | -41.43 | 304.86 | 0.99 | 50 | 38764.2 | 81453.8 | 4454648 | 0 | 0 | 4634.98 | 76.57 | 71.92 | 100 | 0 | 0 | 1085.7 | 67.9 | 73.67 | 1081 | 70.8 | 76.59 | 1078.2 | 72.3 | 77.93 | 1084.8 | 73.2 | 79.37
2026-04-23 18:37 | 668.5 |  | 667.5 | 672.6 | 259.5 | 255.3 | 253.2 | 289.02 | -40.72 | 291.75 | 0.99 | 50 | 38770 | 81454.3 | 4454653 | 0 | 0 | 4634.98 | 76.57 | 71.93 | 100 | 0 | 0 | 1082.3 | 65.1 | 70.41 | 1076.2 | 68.2 | 73.42 | 1076.6 | 69.2 | 74.46 | 1078.3 | 70.5 | 76.05
2026-04-23 18:38 | 668.4 |  | 666.8 | 672.1 | 249.3 | 250.3 | 244.6 | 278.87 | -39.54 | 281.63 | 0.99 | 50 | 38774.1 | 81454.7 | 4454657 | 0 | 0 | 4634.98 | 76.57 | 71.93 | 100 | 0 | 0 | 1080.8 | 63 | 68.14 | 1077.2 | 65.8 | 70.84 | 1073.1 | 66.9 | 71.8 | 1077.9 | 68.1 | 73.41
2026-04-23 18:39 | 668.7 |  | 665.6 | 670.6 | 239.6 | 236.6 | 234.7 | 265.99 | -38.42 | 268.73 | 0.99 | 50 | 38779.5 | 81455.3 | 4454663 | 0 | 0 | 4634.98 | 76.57 | 71.94 | 100 | 0 | 0 | 1076.8 | 60.4 | 65.05 | 1073 | 62.9 | 67.49 | 1066.3 | 64.4 | 68.64 | 1077.4 | 65.8 | 70.93
2026-04-23 18:40 | 668.8 |  | 666.7 | 672.1 | 232.2 | 230 | 225.2 | 256.9 | -39.71 | 260.07 | 0.99 | 50 | 38783.2 | 81455.6 | 4454666 | 0 | 0 | 4634.98 | 76.57 | 71.94 | 100 | 0 | 0 | 1075.7 | 58.3 | 62.74 | 1065.2 | 61.3 | 65.29 | 1065.1 | 62.1 | 66.19 | 1074.5 | 63 | 67.67
2026-04-23 18:41 | 668.9 |  | 667.1 | 672.4 | 222.3 | 219.4 | 216.1 | 245.3 | -39.17 | 248.51 | 0.99 | 49.9 | 38788.1 | 81456.1 | 4454671 | 0 | 0 | 4634.98 | 76.57 | 71.94 | 100 | 0 | 0 | 1072.2 | 56 | 60.02 | 1063.6 | 58.6 | 62.29 | 1059.1 | 59.7 | 63.26 | 1075.8 | 60.5 | 65.11
2026-04-23 18:42 | 668.3 |  | 665.7 | 671 | 214.5 | 212.3 | 208.9 | 237.06 | -37.78 | 240.05 | 0.99 | 50 | 38791.6 | 81456.5 | 4454675 | 0 | 0 | 4634.98 | 76.57 | 71.95 | 100 | 0 | 0 | 1065.3 | 54.7 | 58.26 | 1061.4 | 56.7 | 60.2 | 1060.6 | 57.4 | 60.93 | 1073.4 | 57.9 | 62.14
2026-04-23 18:43 | 669.4 |  | 666 | 672 | 203.5 | 205.3 | 197.1 | 225.4 | -39.29 | 228.67 | 0.99 | 50 | 38796.1 | 81456.9 | 4454679 | 0 | 0 | 4634.98 | 76.57 | 71.95 | 100 | 0 | 0 | 1064.6 | 52.8 | 56.26 | 1057.2 | 54.2 | 57.29 | 1057.5 | 55.5 | 58.67 | 1069 | 56.1 | 59.93
2026-04-23 18:44 | 669.5 |  | 667.2 | 671.4 | 196.9 | 194.1 | 194.1 | 216.14 | -40.15 | 219.78 | 0.98 | 50 | 38799.4 | 81457.3 | 4454683 | 0 | 0 | 4634.98 | 76.57 | 71.95 | 100 | 0 | 0 | 1068 | 50.4 | 53.8 | 1053.2 | 53.2 | 56.02 | 1053.3 | 53.9 | 56.8 | 1067.8 | 53.2 | 56.83
2026-04-23 18:45 | 669.9 |  | 667.4 | 671.8 | 188.7 | 187.7 | 184.4 | 205.48 | -37.78 | 208.95 | 0.98 | 50 | 38803.5 | 81457.7 | 4454687 | 0 | 0 | 4634.98 | 76.57 | 71.96 | 100 | 0 | 0 | 1060.7 | 48.4 | 51.37 | 1052.2 | 51.1 | 53.8 | 1049.7 | 51.9 | 54.46 | 1065.8 | 52.1 | 55.5
2026-04-23 18:46 | 669.7 |  | 665.9 | 671.9 | 182.9 | 179.8 | 178.5 | 197.21 | -38.61 | 200.85 | 0.98 | 50 | 38806.5 | 81457.9 | 4454689 | 0 | 0 | 4634.98 | 76.57 | 71.96 | 100 | 0 | 0 | 1059.4 | 46.7 | 49.42 | 1052.2 | 48.6 | 51.09 | 1048.9 | 49.1 | 51.51 | 1062.3 | 49.6 | 52.69
2026-04-23 18:47 | 670.6 |  | 667.4 | 670.3 | 174.1 | 174.8 | 171.4 | 189.21 | -38.96 | 193.04 | 0.98 | 50 | 38809.3 | 81458.2 | 4454692 | 0 | 0 | 4634.98 | 76.57 | 71.96 | 100 | 0 | 0 | 1053.7 | 45 | 47.45 | 1049.7 | 46.6 | 48.94 | 1048.2 | 47.2 | 49.46 | 1063 | 47.4 | 50.34
2026-04-23 18:48 | 668 |  | 665.9 | 671.4 | 166 | 167.1 | 161.3 | 178.49 | -38.51 | 182.47 | 0.98 | 50 | 38812.8 | 81458.6 | 4454696 | 0 | 0 | 4634.98 | 76.57 | 71.97 | 100 | 0 | 0 | 1055.3 | 42.3 | 44.68 | 1042.2 | 44.3 | 46.16 | 1045.1 | 44.6 | 46.66 | 1057.8 | 45 | 47.59
2026-04-23 18:49 | 668.3 |  | 666.7 | 672.2 | 160.1 | 158.2 | 158.3 | 170.69 | -38.27 | 174.76 | 0.98 | 50 | 38815.4 | 81458.9 | 4454699 | 0 | 0 | 4634.98 | 76.57 | 71.97 | 100 | 0 | 0 | 1049.7 | 40.8 | 42.88 | 1040.6 | 42.4 | 44.14 | 1042.7 | 42.8 | 44.58 | 1057 | 43 | 45.48
2026-04-23 18:50 | 668.5 |  | 667.1 | 672.5 | 152.2 | 149.4 | 150.1 | 160.56 | -38.29 | 165.22 | 0.97 | 50 | 38818.6 | 81459.2 | 4454702 | 0 | 0 | 4634.98 | 76.57 | 71.97 | 100 | 0 | 0 | 1041.7 | 39.1 | 40.7 | 1040.2 | 39.8 | 41.45 | 1040.2 | 40.3 | 41.87 | 1053 | 40.3 | 42.48
2026-04-23 18:51 | 667.6 |  | 665.6 | 670.8 | 143.7 | 143 | 144.7 | 152.66 | -33.85 | 156.32 | 0.97 | 50 | 38821 | 81459.4 | 4454704 | 0 | 0 | 4634.98 | 76.57 | 71.98 | 100 | 0 | 0 | 1045.2 | 36.7 | 38.35 | 1037.2 | 38 | 39.41 | 1037.4 | 38.2 | 39.63 | 1048.7 | 38.9 | 40.76
2026-04-23 18:52 | 670.3 |  | 665.3 | 670.9 | 135.7 | 137.8 | 131.8 | 143.09 | -35.23 | 147.36 | 0.97 | 50 | 38823.8 | 81459.7 | 4454707 | 0 | 0 | 4634.98 | 76.57 | 71.98 | 100 | 0 | 0 | 1036.8 | 35.1 | 36.37 | 1034.7 | 35.8 | 37 | 1037.7 | 35.7 | 37.07 | 1048.3 | 36.2 | 38
2026-04-23 18:53 | 670.5 |  | 667.6 | 670 | 131.4 | 132.1 | 127.6 | 135.88 | -35.49 | 140.49 | 0.97 | 50 | 38825.8 | 81459.8 | 4454708 | 0 | 0 | 4634.98 | 76.57 | 71.98 | 100 | 0 | 0 | 1035.7 | 33.4 | 34.59 | 1031.1 | 34.2 | 35.22 | 1030.6 | 34.3 | 35.31 | 1042.5 | 34.6 | 36.1
2026-04-23 18:54 | 667.7 |  | 666 | 671.5 | 124.6 | 125.6 | 122.7 | 126.4 | -37.02 | 131.49 | 0.96 | 50 | 38828.3 | 81460.1 | 4454711 | 0 | 0 | 4634.98 | 76.57 | 71.99 | 100 | 0 | 0 | 1029.8 | 31.5 | 32.44 | 1030.7 | 31.8 | 32.76 | 1028.2 | 32 | 32.91 | 1039.9 | 32.3 | 33.54
2026-04-23 18:55 | 669.7 |  | 666.6 | 669.4 | 120.2 | 118.1 | 118.1 | 119.51 | -36.99 | 125.17 | 0.95 | 50 | 38830.1 | 81460.3 | 4454713 | 0 | 0 | 4634.98 | 76.57 | 71.99 | 100 | 0 | 0 | 1025.8 | 29.7 | 30.51 | 1026.7 | 30.1 | 30.95 | 1025.7 | 30.3 | 31.07 | 1041 | 30.3 | 31.55
2026-04-23 18:56 | 667.4 |  | 666.1 | 671.7 | 113.1 | 113.5 | 111.7 | 110.89 | -37.9 | 117.19 | 0.95 | 50 | 38832.4 | 81460.6 | 4454716 | 0 | 0 | 4634.98 | 76.57 | 71.99 | 100 | 0 | 0 | 1020.8 | 27.9 | 28.48 | 1024.4 | 27.9 | 28.6 | 1023.7 | 28 | 28.67 | 1037.4 | 28 | 29.1
2026-04-23 18:57 | 669.2 |  | 665.7 | 670.6 | 109.4 | 107.6 | 105.5 | 104.16 | -35.77 | 109.94 | 0.94 | 50 | 38833.9 | 81460.7 | 4454717 | 0 | 0 | 4634.98 | 76.57 | 72 | 100 | 0 | 0 | 1014.8 | 26.5 | 26.92 | 1022.2 | 26.5 | 27.05 | 1022.1 | 26.4 | 26.97 | 1037.3 | 26.4 | 27.41
2026-04-23 18:58 | 669.7 |  | 666.4 | 669.4 | 100.7 | 99.2 | 101.4 | 95.23 | -34.02 | 101.26 | 0.94 | 50 | 38835.9 | 81460.9 | 4454719 | 0 | 0 | 4634.98 | 76.57 | 72 | 100 | 0 | 0 | 1014.1 | 24.4 | 24.76 | 1022.1 | 24 | 24.55 | 1019.3 | 24.1 | 24.61 | 1035.3 | 24 | 24.82
2026-04-23 18:59 | 669.3 |  | 666.1 | 670.9 | 95.6 | 97.1 | 94.2 | 89.22 | -36.66 | 96.46 | 0.93 | 50 | 38837.2 | 81461 | 4454720 | 0 | 0 | 4634.98 | 76.57 | 72 | 100 | 0 | 0 | 1011.2 | 22.9 | 23.16 | 1020.2 | 22.5 | 22.99 | 1018.2 | 22.6 | 23.01 | 1030.5 | 22.5 | 23.2
2026-04-23 19:00 | 670.1 |  | 667.1 | 669.8 | 90.9 | 88.7 | 87.4 | 80.69 | -35.38 | 88.53 | 0.92 | 50 | 38838.8 | 81461.1 | 4454721 | 0 | 0 | 4634.98 | 76.57 | 72.01 | 100 | 0 | 0 | 1010.2 | 20.8 | 20.99 | 1020.1 | 20.4 | 20.83 | 1018.1 | 20.3 | 20.7 | 1031.3 | 20.2 | 20.79
2026-04-23 19:01 | 668.8 |  | 666.6 | 669.5 | 85.6 | 84.6 | 82.2 | 72.11 | -35.34 | 80.3 | 0.9 | 50.1 | 38840.3 | 81461.3 | 4454723 | 0 | 0 | 4634.98 | 76.57 | 72.01 | 100 | 0 | 0 | 1008 | 18.8 | 19 | 1016.2 | 18.5 | 18.81 | 1017 | 18.8 | 19.11 | 1028.1 | 18.8 | 19.3
2026-04-23 19:02 | 667.3 |  | 665.7 | 671.8 | 80.4 | 80.8 | 79.2 | 65.88 | -33.95 | 74.88 | 0.88 | 50.1 | 38841.3 | 81461.4 | 4454724 | 0 | 0 | 4634.98 | 76.57 | 72.01 | 100 | 0 | 0 | 1008.8 | 17.4 | 17.51 | 1015.1 | 16.9 | 17.19 | 1014 | 16.8 | 17.07 | 1030.4 | 16.3 | 16.77
2026-04-23 19:03 | 670.2 |  | 666 | 671.6 | 75.3 | 74.8 | 71.8 | 58.05 | -35.35 | 68.15 | 0.86 | 50 | 38842.5 | 81461.5 | 4454725 | 0 | 0 | 4634.98 | 76.57 | 72.02 | 100 | 0 | 0 | 1003.2 | 15.4 | 15.44 | 1015.7 | 14.8 | 15.04 | 1015.1 | 15.2 | 15.43 | 1027.2 | 14.8 | 15.18
2026-04-23 19:04 | 668.6 |  | 665.7 | 671.1 | 74.7 | 73.5 | 71.7 | 52.33 | -33.92 | 62.07 | 0.82 | 50 | 38843.3 | 81461.7 | 4454727 | 0 | 0 | 4634.98 | 76.57 | 72.02 | 100 | 0 | 0 | 1004.2 | 14 | 14.04 | 1010.1 | 13.6 | 13.69 | 1012.6 | 13.2 | 13.35 | 1022.4 | 13.1 | 13.37
2026-04-23 19:05 | 669 |  | 666 | 669.6 | 70.6 | 70.8 | 69 | 44.82 | -35.17 | 56.64 | 0.78 | 50 | 38844.2 | 81461.7 | 4454727 | 0 | 0 | 4634.98 | 76.57 | 72.03 | 100 | 0 | 0 | 1001.8 | 12.8 | 12.86 | 1007.7 | 12.4 | 12.48 | 1009.6 | 11.7 | 11.84 | 1022.7 | 11.4 | 11.69
2026-04-23 19:06 | 668.4 |  | 666.6 | 670.7 | 69 | 66.2 | 65.4 | 39.58 | -34.85 | 52.57 | 0.75 | 50 | 38844.9 | 81461.8 | 4454728 | 0 | 0 | 4634.98 | 76.56 | 72.03 | 100 | 0 | 0 | 997.2 | 11 | 10.94 | 1005.2 | 10.6 | 10.62 | 1009.1 | 9.8 | 9.88 | 1021.7 | 9.5 | 9.74
2026-04-23 19:07 | 668.9 |  | 666.5 | 669.4 | 65 | 65.7 | 64.7 | 34.61 | -34.94 | 49.23 | 0.69 | 50 | 38845.4 | 81461.8 | 4454728 | 0 | 0 | 4634.98 | 76.56 | 72.03 | 100 | 0 | 0 | 996.3 | 9.6 | 9.52 | 1003.2 | 9.3 | 9.36 | 1008.1 | 8.5 | 8.54 | 1022.3 | 7.9 | 8.11
2026-04-23 19:08 | 667.7 |  | 666.4 | 669.9 | 63 | 64.5 | 58.3 | 27.69 | -32.23 | 43.25 | 0.62 | 50 | 38846 | 81461.8 | 4454728 | 0 | 0 | 4634.98 | 76.56 | 72.04 | 100 | 0 | 0 | 996.7 | 7.7 | 7.65 | 1003.2 | 7.4 | 7.47 | 1007 | 6.7 | 6.79 | 1018.9 | 6.4 | 6.57
2026-04-23 19:09 | 669.7 |  | 665.4 | 670.5 | 62.4 | 58.9 | 59.9 | 22.87 | -33.95 | 40.94 | 0.56 | 50 | 38846.4 | 81461.9 | 4454729 | 0 | 0 | 4634.98 | 76.56 | 72.04 | 100 | 0 | 0 | 991.2 | 6.6 | 6.53 | 1000.7 | 6.2 | 6.2 | 1004.6 | 5.5 | 5.55 | 1017.5 | 5 | 5.1
2026-04-23 19:10 | 669 |  | 665.7 | 671.4 | 58.9 | 59.5 | 57 | 16.36 | -34.64 | 38.31 | 0.41 | 50 | 38846.8 | 81462 | 4454730 | 0 | 0 | 4634.98 | 76.56 | 72.04 | 100 | 0 | 0 | 994.2 | 5 | 4.97 | 999.4 | 4.7 | 4.7 | 1002.1 | 3.9 | 3.93 | 1016.3 | 3.4 | 3.43
2026-04-23 19:11 | 669.4 |  | 664.9 | 670.6 | 58.3 | 63.7 | 56.4 | 10.73 | -34.95 | 36.85 | 0.3 | 50 | 38847 | 81462 | 4454730 | 0 | 0 | 4634.98 | 76.56 | 72.05 | 100 | 0 | 0 | 993.3 | 3.9 | 3.86 | 995.2 | 3.7 | 3.64 | 1002.3 | 2.7 | 2.71 | 1015.5 | 2.3 | 2.3
2026-04-23 19:12 | 667.9 |  | 666.1 | 670.5 | 57.6 | 58.2 | 63.4 | 6.53 | -34.39 | 35.76 | 0.19 | 50 | 38847.1 | 81462.1 | 4454731 | 0 | 0 | 4634.98 | 76.56 | 72.05 | 100 | 0 | 0 | 988.5 | 2.7 | 2.67 | 996.7 | 2.2 | 2.16 | 999.3 | 1.4 | 1.41 | 1015.3 | 0.8 | 0.77
2026-04-23 19:13 | 668.7 |  | 665.6 | 671.6 | 57.6 | 59.3 | 57.3 | 2.59 | -35.66 | 35.92 | 0.07 | 49.9 | 38847.2 | 81462.1 | 4454731 | 0 | 0 | 4634.98 | 76.56 | 72.05 | 100 | 0 | 0 | 984.8 | 2 | 1.95 | 992.1 | 1.3 | 1.25 | 1000.8 | 0.3 | 0.33 | 1011.8 | 0 | 0
2026-04-23 19:14 | 667.9 |  | 665.2 | 669.2 | 59.9 | 59.4 | 58.9 | 2.02 | -35.58 | 35.04 | 0.05 | 49.9 | 38847.3 | 81462.1 | 4454731 | 0 | 0 | 4634.98 | 76.56 | 72.06 | 100 | 0 | 0 | 987.2 | 0.4 | 0.44 | 966.2 | 1.7 | 1.66 | 997.1 | 0 | 0 | 1005.3 | 0 | 0
2026-04-23 19:15 | 669.3 |  | 665 | 670.7 | 64.5 | 63.8 | 63.8 | 4.36 | -35.96 | 36.23 | 0.12 | 49.9 | 38847.3 | 81462.1 | 4454731 | 0 | 0 | 4634.98 | 76.56 | 72.06 | 100 | 0 | 0 | 953.2 | 1.7 | 1.59 | 950.3 | 1.6 | 1.56 | 961.1 | 0.4 | 0.43 | 954.4 | 1.4 | 1.33
2026-04-23 19:16 | 668.3 |  | 665.5 | 670.1 | 65.4 | 63.9 | 62.4 | 0.36 | -35.96 | 35.96 | 0.01 | 49.9 | 38847.3 | 81462.1 | 4454731 | 0 | 0 | 4634.98 | 76.56 | 72.07 | 100 | 0 | 0 | 951.4 | 0.2 | 0.19 | 951.3 | 0.1 | 0.1 | 951.2 | 0 | 0 | 951.8 | 0.1 | 0.13
2026-04-23 19:17 | 668.4 |  | 666.6 | 670.2 | 64.9 | 64.7 | 61.6 | 0 | -37.67 | 37.66 | 0 | 50 | 38847.3 | 81462.1 | 4454731 | 0 | 0 | 4634.98 | 76.56 | 72.08 | 100 | 0 | 0 | 952.4 | 0 | 0 | 952.1 | 0 | 0 | 952.9 | 0 | 0 | 952.9 | 0 | 0
2026-04-23 19:18 | 667.9 |  | 666.1 | 670.3 | 63.9 | 66.7 | 60 | 0 | -35.38 | 35.44 | 0 | 50 | 38847.3 | 81462.1 | 4454731 | 0 | 0 | 4634.98 | 76.56 | 72.08 | 100 | 0 | 0 | 951.1 | 0 | 0 | 950.4 | 0 | 0 | 951.7 | 0 | 0 | 952.1 | 0 | 0
2026-04-23 19:19 | 668.6 |  | 664.5 | 671.2 | 63.4 | 64.9 | 61.4 | 0 | -33.25 | 33.99 | 0 | 49.9 | 38847.3 | 81462.1 | 4454731 | 0 | 0 | 4634.98 | 76.56 | 72.08 | 100 | 0 | 0 | 952.2 | 0 | 0 | 950.3 | 0 | 0 | 952.5 | 0 | 0 | 953 | 0 | 0
2026-04-23 19:20 | 667.9 |  | 665.8 | 670.3 | 62.6 | 63.9 | 58.8 | 0 | -35.01 | 35.01 | 0 | 49.9 | 38847.3 | 81462.1 | 4454731 | 0 | 0 | 4634.98 | 76.56 | 72.08 | 100 | 0 | 0 | 951 | 0 | 0 | 950.1 | 0 | 0 | 951.2 | 0 | 0 | 950.9 | 0 | 0
2026-04-23 19:21 | 669.4 |  | 665.2 | 671.3 | 65.8 | 64 | 64 | 0 | -35.87 | 34.69 | 0 | 49.9 | 38847.3 | 81462.1 | 4454731 | 0 | 0 | 4634.98 | 76.56 | 72.08 | 100 | 0 | 0 | 951.5 | 0 | 0 | 950.7 | 0 | 0 | 951.3 | 0 | 0 | 951.3 | 0 | 0
2026-04-23 19:22 | 668.1 |  | 666 | 670.5 | 67.3 | 64.6 | 64.9 | 0 | -35.23 | 35.22 | 0 | 49.9 | 38847.3 | 81462.1 | 4454731 | 0 | 0 | 4634.98 | 76.56 | 72.08 | 100 | 0 | 0 | 951.3 | 0 | 0 | 950.8 | 0 | 0 | 950.7 | 0 | 0 | 952.5 | 0 | 0
2026-04-23 19:23 | 669 |  | 664.6 | 669.6 | 64.8 | 61.6 | 63.3 | 0 | -33.75 | 33.19 | 0 | 49.9 | 38847.3 | 81462.1 | 4454731 | 0 | 0 | 4634.98 | 76.56 | 72.08 | 100 | 0 | 0 | 950.5 | 0 | 0 | 949.4 | 0 | 0 | 956.3 | 0 | 0 | 956.2 | 0 | 0
2026-04-23 19:24 | 667.7 |  | 664.6 | 670.4 | 65.5 | 61.5 | 66.1 | 0 | -34.81 | 35.29 | 0 | 50 | 38847.3 | 81462.1 | 4454731 | 0 | 0 | 4634.98 | 76.56 | 72.08 | 100 | 0 | 0 | 950.3 | 0 | 0 | 949.4 | 0 | 0 | 950.1 | 0 | 0 | 950.1 | 0 | 0
2026-04-23 19:25 | 668.6 |  | 667.6 | 671.7 | 65.2 | 63.6 | 64.6 | 0 | -37.34 | 36.68 | 0 | 49.9 | 38847.3 | 81462.1 | 4454731 | 0 | 0 | 4634.98 | 76.56 | 72.08 | 100 | 0 | 0 | 950.5 | 0 | 0 | 950.4 | 0 | 0 | 950.8 | 0 | 0 | 950.7 | 0 | 0
2026-04-23 19:26 | 671 |  | 666.7 | 672.8 | 65 | 63.8 | 65.2 | 0 | -33.78 | 33.78 | 0 | 50 | 38847.3 | 81462.1 | 4454731 | 0 | 0 | 4634.98 | 76.56 | 72.08 | 100 | 0 | 0 | 951.3 | 0 | 0 | 949.6 | 0 | 0 | 950.8 | 0 | 0 | 954.8 | 0 | 0
2026-04-23 19:27 | 668.4 |  | 664.2 | 669.2 | 68.9 | 65.2 | 69.9 | 0 | -34.69 | 34.31 | 0 | 49.9 | 38847.3 | 81462.1 | 4454731 | 0 | 0 | 4634.98 | 76.56 | 72.08 | 100 | 0 | 0 | 948.9 | 0 | 0 | 949.4 | 0 | 0 | 949 | 0 | 0 | 950.5 | 0 | 0
2026-04-23 19:28 | 667.4 |  | 665.8 | 669.9 | 65.3 | 65.7 | 65.9 | 0 | -36.69 | 36.27 | 0 | 50 | 38847.3 | 81462.1 | 4454731 | 0 | 0 | 4634.98 | 76.56 | 72.08 | 100 | 0 | 0 | 953.6 | 0 | 0 | 954.2 | 0 | 0 | 956.1 | 0 | 0 | 955 | 0 | 0
2026-04-23 19:29 | 667.9 |  | 664.9 | 670.5 | 69.8 | 64.6 | 73 | 0 | -34.78 | 34.78 | 0 | 49.9 | 38847.3 | 81462.1 | 4454731 | 0 | 0 | 4634.98 | 76.56 | 72.08 | 100 | 0 | 0 | 951.7 | 0 | 0 | 949.2 | 0 | 0 | 950.6 | 0 | 0 | 951.7 | 0 | 0
2026-04-23 19:30 | 667.4 |  | 664.7 | 668.6 | 66.3 | 66.6 | 64.4 | 0 | -35.53 | 35.46 | 0 | 49.9 | 38847.3 | 81462.1 | 4454731 | 0 | 0 | 4634.98 | 76.56 | 72.08 | 100 | 0 | 0 | 950.3 | 0 | 0 | 949.2 | 0 | 0 | 949.4 | 0 | 0 | 950.2 | 0 | 0
2026-04-23 19:31 | 671.7 |  | 667.2 | 674.3 | 68.5 | 65.7 | 70.5 | 0 | -36.83 | 36.83 | 0 | 50 | 38847.3 | 81462.1 | 4454731 | 0 | 0 | 4634.98 | 76.56 | 72.08 | 100 | 0 | 0 | 954.5 | 0 | 0 | 954.1 | 0 | 0 | 955.1 | 0 | 0 | 956.2 | 0 | 0
2026-04-23 19:32 | 670.6 |  | 668.3 | 673 | 69.5 | 64.2 | 69.3 | 0 | -36.75 | 36.49 | 0 | 50 | 38847.3 | 81462.1 | 4454731 | 0 | 0 | 4634.98 | 76.56 | 72.08 | 100 | 0 | 0 | 955.5 | 0 | 0 | 953.4 | 0 | 0 | 954.3 | 0 | 0 | 955.4 | 0 | 0
2026-04-23 19:33 | 668.6 |  | 664 | 670.7 | 63.9 | 62.5 | 65.2 | 0 | -35.22 | 35.08 | 0 | 50 | 38847.3 | 81462.1 | 4454731 | 0 | 0 | 4634.98 | 76.56 | 72.08 | 100 | 0 | 0 | 950.9 | 0 | 0 | 949.3 | 0 | 0 | 949.9 | 0 | 0 | 950.2 | 0 | 0
2026-04-23 19:34 | 667.2 |  | 664 | 669.9 | 66.6 | 62.9 | 64 | 0 | -32.91 | 32.2 | 0 | 49.9 | 38847.3 | 81462.1 | 4454731 | 0 | 0 | 4634.98 | 76.56 | 72.08 | 100 | 0 | 0 | 950.1 | 0 | 0 | 948.4 | 0 | 0 | 950.6 | 0 | 0 | 950.5 | 0 | 0
2026-04-23 19:35 | 671.7 |  | 667.3 | 673.1 | 68.5 | 67.6 | 68.4 | 0 | -36.75 | 37.1 | 0 | 49.9 | 38847.3 | 81462.1 | 4454731 | 0 | 0 | 4634.98 | 76.56 | 72.08 | 100 | 0 | 0 | 955 | 0 | 0 | 953.2 | 0 | 0 | 954 | 0 | 0 | 954.8 | 0 | 0
2026-04-23 19:36 | 667 |  | 664.8 | 668.3 | 67.5 | 64.6 | 69.3 | 0 | -35.8 | 35.48 | 0 | 49.9 | 38847.3 | 81462.1 | 4454731 | 0 | 0 | 4634.98 | 76.56 | 72.08 | 100 | 0 | 0 | 951.2 | 0 | 0 | 948.9 | 0 | 0 | 949.9 | 0 | 0 | 949.8 | 0 | 0
2026-04-23 19:37 | 671.1 |  | 666.7 | 672.5 | 67.7 | 66.1 | 68.8 | 0 | -35.25 | 36.27 | 0 | 49.9 | 38847.3 | 81462.1 | 4454731 | 0 | 0 | 4634.98 | 76.56 | 72.08 | 100 | 0 | 0 | 953.5 | 0 | 0 | 952.4 | 0 | 0 | 953.6 | 0 | 0 | 953.9 | 0 | 0
2026-04-23 19:38 | 670.7 |  | 667.4 | 673.5 | 70.6 | 67.9 | 68.7 | 0 | -35.96 | 35.77 | 0 | 49.9 | 38847.3 | 81462.1 | 4454731 | 0 | 0 | 4634.98 | 76.56 | 72.08 | 100 | 0 | 0 | 954.8 | 0 | 0 | 954.7 | 0 | 0 | 954.8 | 0 | 0 | 954.3 | 0 | 0
2026-04-23 19:39 | 668.4 |  | 667.2 | 670.8 | 49.4 | 46.6 | 51 | 0 | -27.13 | 26.12 | 0 | 50 | 38847.3 | 81462.1 | 4454731 | 0 | 0 | 4634.98 | 76.56 | 72.08 | 100 | 0 | 0 | 949.7 | 0 | 0 | 948.8 | 0 | 0 | 950.9 | 0 | 0 | 604.2 | 0 | 0
2026-04-23 19:40 | 669.5 |  | 667.7 | 671.1 | 18.1 | 16.7 | 18.5 | 0 | -10.13 | 9.02 | 0 | 50 | 38847.3 | 81462.1 | 4454731 | 0 | 0 | 4634.98 | 76.56 | 72.08 | 100 | 0 | 0 | 951.3 | 0 | 0 | 545.7 | 0 | 0 | 548.3 | 0 | 0 | 547.7 | 0 | 0
2026-04-23 19:41 | 666.6 |  | 663.5 | 669.3 | 0 | 0 | 0 | 0 | 0 | 0 | 0 | 50 | 38847.3 | 81462.1 | 4454731 | 0 | 0 | 4634.98 | 76.56 | 72.08 | 100 | 0 | 0 | 544.4 | 0 | 0 | 542 | 0 | 0 | 544.4 | 0 | 0 | 543.5 | 0 | 0
2026-04-23 19:42 | 671.4 |  | 668.7 | 673.5 | 0 | 0 | 0 | 0 | 0 | 0 | 0 | 50 | 38847.3 | 81462.1 | 4454731 | 0 | 0 | 4634.98 | 76.56 | 72.08 | 100 | 0 | 0 | 506.4 | 0 | 0 | 514.4 | 0 | 0 | 518.9 | 0 | 0 | 514.8 | 0 | 0
2026-04-23 19:43 | 671.1 |  | 668.2 | 671.6 | 0 | 0 | 0 | 0 | 0 | 0 | 0 | 50 | 38847.3 | 81462.1 | 4454731 | 0 | 0 | 4634.98 | 76.56 | 72.08 | 100 | 0 | 0 | 471.9 | 0 | 0 | 468.2 | 0 | 0 | 472.7 | 0 | 0 | 469 | 0 | 0
2026-04-23 19:44 | 667 |  | 665.8 | 668.9 | 0 | 0 | 0 | 0 | 0 | 0 | 0 | 50 | 38847.3 | 81462.1 | 4454731 | 0 | 0 | 4634.98 | 76.56 | 72.08 | 100 | 0 | 0 | 435.8 | 0 | 0 | 432.2 | 0 | 0 | 436.6 | 0 | 0 | 432.2 | 0 | 0
2026-04-23 19:45 | 673.6 |  | 669.4 | 674.2 | 0 | 0 | 0 | 0 | 0 | 0 | 0 | 50 | 38847.3 | 81462.1 | 4454731 | 0 | 0 | 4634.98 | 76.56 | 72.08 | 100 | 0 | 0 | 386.4 | 0 | 0 | 383 | 0 | 0 | 387.2 | 0 | 0 | 383.7 | 0 | 0
2026-04-23 19:46 | 667 |  | 665.3 | 669.5 | 0 | 0 | 0 | 0 | 0 | 0 | 0 | 50 | 38847.3 | 81462.1 | 4454731 | 0 | 0 | 4634.98 | 76.56 | 72.08 | 100 | 0 | 0 | 338.7 | 0 | 0 | 346.7 | 0 | 0 | 350.8 | 0 | 0 | 346.6 | 0 | 0
2026-04-23 19:47 | 667.6 |  | 664.9 | 668.3 | 0 | 0 | 0 | 0 | 0 | 0 | 0 | 50 | 38847.3 | 81462.1 | 4454731 | 0 | 0 | 4634.98 | 76.56 | 72.08 | 100 | 0 | 0 | 304.7 | 0 | 0 | 301.4 | 0 | 0 | 305.1 | 0 | 0 | 301 | 0 | 0
2026-04-23 19:48 | 668.8 |  | 664.4 | 670.8 | 0 | 0 | 0 | 0 | 0 | 0 | 0 | 50 | 38847.3 | 81462.1 | 4454731 | 0 | 0 | 4634.98 | 76.56 | 72.08 | 100 | 0 | 0 | 261.3 | 0 | 0 | 268.1 | 0 | 0 | 271.9 | 0 | 0 | 268.7 | 0 | 0
2026-04-23 19:49 | 668.1 |  | 664.9 | 668.4 | 0 | 0 | 0 | 0 | 0 | 0 | 0 | 50 | 38847.3 | 81462.1 | 4454731 | 0 | 0 | 4634.98 | 76.56 | 72.08 | 100 | 0 | 0 | 231 | 0 | 0 | 227.7 | 0 | 0 | 231.2 | 0 | 0 | 228.2 | 0 | 0
2026-04-23 19:50 | 669.7 |  | 665.4 | 671.4 | 0 | 0 | 0 | 0 | 0 | 0 | 0 | 50 | 38847.3 | 81462.1 | 4454731 | 0 | 0 | 4634.98 | 76.56 | 72.08 | 100 | 0 | 0 | 194.8 | 0 | 0 | 191.7 | 0 | 0 | 195 | 0 | 0 | 191.6 | 0 | 0
2026-04-23 19:51 | 667.8 |  | 666.9 | 670.3 | 0 | 0 | 0 | 0 | 0 | 0 | 0 | 50 | 38847.3 | 81462.1 | 4454731 | 0 | 0 | 4634.98 | 76.56 | 72.08 | 100 | 0 | 0 | 169.9 | 0 | 0 | 166.1 | 0 | 0 | 169.9 | 0 | 0 | 166.7 | 0 | 0
2026-04-23 19:52 | 669.8 |  | 665.6 | 671.8 | 0 | 0 | 0 | 0 | 0 | 0 | 0 | 50 | 38847.3 | 81462.1 | 4454731 | 0 | 0 | 4634.98 | 76.56 | 72.08 | 100 | 0 | 0 | 139.9 | 0 | 0 | 136.8 | 0 | 0 | 139.8 | 0 | 0 | 137.4 | 0 | 0
2026-04-23 19:53 | 669.6 |  | 666.6 | 672 | 0 | 0 | 0 | 0 | 0 | 0 | 0 | 50 | 38847.3 | 81462.1 | 4454731 | 0 | 0 | 4634.98 | 76.56 | 72.08 | 100 | 0 | 0 | 120.7 | 0 | 0 | 117.7 | 0 | 0 | 120.6 | 0 | 0 | 118 | 0 | 0
2026-04-23 19:54 | 669.9 |  | 665.7 | 670.4 | 0 | 0 | 0 | 0 | 0 | 0 | 0 | 50 | 38847.3 | 81462.1 | 4454731 | 0 | 0 | 4634.98 | 76.56 | 72.08 | 100 | 0 | 0 | 98.2 | 0 | 0 | 95.2 | 0 | 0 | 98.4 | 0 | 0 | 95.6 | 0 | 0
2026-04-23 19:55 | 670.2 |  | 665.8 | 670.2 | 0 | 0 | 0 | 0 | 0 | 0 | 0 | 50 | 38847.3 | 81462.1 | 4454731 | 0 | 0 | 4634.98 | 76.56 | 72.08 | 100 | 0 | 0 | 83.5 | 0 | 0 | 80.5 | 0 | 0 | 83.1 | 0 | 0 | 81.4 | 0 | 0
2026-04-23 19:56 | 667.2 |  | 666.5 | 669.8 | 0 | 0 | 0 | 0 | 0 | 0 | 0 | 50 | 38847.3 | 81462.1 | 4454731 | 0 | 0 | 4634.98 | 76.56 | 72.08 | 100 | 0 | 0 | 26.3 | 0 | 0 | 25.1 | 0 | 0 | 26.3 | 0 | 0 | 26.9 | 0 | 0
2026-04-23 19:57 | 667.2 |  | 666.5 | 669.8 | 0 | 0 | 0 | 0 | 0 | 0 | 0 | 50 | 38847.3 | 81462.1 | 4454731 | 0 | 0 | 4634.98 | 76.56 | 72.08 | 100 | 0 | 0 | 26.3 | 0 | 0 | 25.1 | 0 | 0 | 26.3 | 0 | 0 | 26.9 | 0 | 0
2026-04-23 19:58 | 667.2 |  | 666.5 | 669.8 | 0 | 0 | 0 | 0 | 0 | 0 | 0 | 50 | 38847.3 | 81462.1 | 4454731 | 0 | 0 | 4634.98 | 76.56 | 72.08 | 100 | 0 | 0 | 26.3 | 0 | 0 | 25.1 | 0 | 0 | 26.3 | 0 | 0 | 26.9 | 0 | 0
2026-04-23 19:59 | 667.2 |  | 666.5 | 669.8 | 0 | 0 | 0 | 0 | 0 | 0 | 0 | 50 | 38847.3 | 81462.1 | 4454731 | 0 | 0 | 4634.98 | 76.56 | 72.08 | 100 | 0 | 0 | 26.3 | 0 | 0 | 25.1 | 0 | 0 | 26.3 | 0 | 0 | 26.9 | 0 | 0
2026-04-23 20:00 | 667.2 |  | 666.5 | 669.8 | 0 | 0 | 0 | 0 | 0 | 0 | 0 | 50 | 38847.3 | 81462.1 | 4454731 | 0 | 0 | 4634.98 | 76.56 | 72.08 | 100 | 0 | 0 | 26.3 | 0 | 0 | 25.1 | 0 | 0 | 26.3 | 0 | 0 | 26.9 | 0 | 0
2026-04-23 20:01 | 667.2 |  | 666.5 | 669.8 | 0 | 0 | 0 | 0 | 0 | 0 | 0 | 50 | 38847.3 | 81462.1 | 4454731 | 0 | 0 | 4634.98 | 76.56 | 72.08 | 100 | 0 | 0 | 26.3 | 0 | 0 | 25.1 | 0 | 0 | 26.3 | 0 | 0 | 26.9 | 0 | 0
2026-04-23 20:02 | 667.2 |  | 666.5 | 669.8 | 0 | 0 | 0 | 0 | 0 | 0 | 0 | 50 | 38847.3 | 81462.1 | 4454731 | 0 | 0 | 4634.98 | 76.56 | 72.08 | 100 | 0 | 0 | 26.3 | 0 | 0 | 25.1 | 0 | 0 | 26.3 | 0 | 0 | 26.9 | 0 | 0
2026-04-23 20:03 | 667.2 |  | 666.5 | 669.8 | 0 | 0 | 0 | 0 | 0 | 0 | 0 | 50 | 38847.3 | 81462.1 | 4454731 | 0 | 0 | 4634.98 | 76.56 | 72.08 | 100 | 0 | 0 | 26.3 | 0 | 0 | 25.1 | 0 | 0 | 26.3 | 0 | 0 | 26.9 | 0 | 0
2026-04-23 20:04 | 667.2 |  | 666.5 | 669.8 | 0 | 0 | 0 | 0 | 0 | 0 | 0 | 50 | 38847.3 | 81462.1 | 4454731 | 0 | 0 | 4634.98 | 76.56 | 72.08 | 100 | 0 | 0 | 26.3 | 0 | 0 | 25.1 | 0 | 0 | 26.3 | 0 | 0 | 26.9 | 0 | 0
2026-04-23 20:05 | 667.2 |  | 666.5 | 669.8 | 0 | 0 | 0 | 0 | 0 | 0 | 0 | 50 | 38847.3 | 81462.1 | 4454731 | 0 | 0 | 4634.98 | 76.56 | 72.08 | 100 | 0 | 0 | 26.3 | 0 | 0 | 25.1 | 0 | 0 | 26.3 | 0 | 0 | 26.9 | 0 | 0
2026-04-23 20:06 | 667.2 |  | 666.5 | 669.8 | 0 | 0 | 0 | 0 | 0 | 0 | 0 | 50 | 38847.3 | 81462.1 | 4454731 | 0 | 0 | 4634.98 | 76.56 | 72.08 | 100 | 0 | 0 | 26.3 | 0 | 0 | 25.1 | 0 | 0 | 26.3 | 0 | 0 | 26.9 | 0 | 0
2026-04-23 20:07 | 667.2 |  | 666.5 | 669.8 | 0 | 0 | 0 | 0 | 0 | 0 | 0 | 50 | 38847.3 | 81462.1 | 4454731 | 0 | 0 | 4634.98 | 76.56 | 72.08 | 100 | 0 | 0 | 26.3 | 0 | 0 | 25.1 | 0 | 0 | 26.3 | 0 | 0 | 26.9 | 0 | 0
2026-04-23 20:08 | 667.2 |  | 666.5 | 669.8 | 0 | 0 | 0 | 0 | 0 | 0 | 0 | 50 | 38847.3 | 81462.1 | 4454731 | 0 | 0 | 4634.98 | 76.56 | 72.08 | 100 | 0 | 0 | 26.3 | 0 | 0 | 25.1 | 0 | 0 | 26.3 | 0 | 0 | 26.9 | 0 | 0
2026-04-23 20:09 | 667.2 |  | 666.5 | 669.8 | 0 | 0 | 0 | 0 | 0 | 0 | 0 | 50 | 38847.3 | 81462.1 | 4454731 | 0 | 0 | 4634.98 | 76.56 | 72.08 | 100 | 0 | 0 | 26.3 | 0 | 0 | 25.1 | 0 | 0 | 26.3 | 0 | 0 | 26.9 | 0 | 0
2026-04-23 20:10 | 667.2 |  | 666.5 | 669.8 | 0 | 0 | 0 | 0 | 0 | 0 | 0 | 50 | 38847.3 | 81462.1 | 4454731 | 0 | 0 | 4634.98 | 76.56 | 72.08 | 100 | 0 | 0 | 26.3 | 0 | 0 | 25.1 | 0 | 0 | 26.3 | 0 | 0 | 26.9 | 0 | 0
2026-04-23 20:11 | 667.2 |  | 666.5 | 669.8 | 0 | 0 | 0 | 0 | 0 | 0 | 0 | 50 | 38847.3 | 81462.1 | 4454731 | 0 | 0 | 4634.98 | 76.56 | 72.08 | 100 | 0 | 0 | 26.3 | 0 | 0 | 25.1 | 0 | 0 | 26.3 | 0 | 0 | 26.9 | 0 | 0
2026-04-23 20:12 | 667.2 |  | 666.5 | 669.8 | 0 | 0 | 0 | 0 | 0 | 0 | 0 | 50 | 38847.3 | 81462.1 | 4454731 | 0 | 0 | 4634.98 | 76.56 | 72.08 | 100 | 0 | 0 | 26.3 | 0 | 0 | 25.1 | 0 | 0 | 26.3 | 0 | 0 | 26.9 | 0 | 0
2026-04-23 20:13 | 667.2 |  | 666.5 | 669.8 | 0 | 0 | 0 | 0 | 0 | 0 | 0 | 50 | 38847.3 | 81462.1 | 4454731 | 0 | 0 | 4634.98 | 76.56 | 72.08 | 100 | 0 | 0 | 26.3 | 0 | 0 | 25.1 | 0 | 0 | 26.3 | 0 | 0 | 26.9 | 0 | 0
2026-04-23 20:14 | 667.2 |  | 666.5 | 669.8 | 0 | 0 | 0 | 0 | 0 | 0 | 0 | 50 | 38847.3 | 81462.1 | 4454731 | 0 | 0 | 4634.98 | 76.56 | 72.08 | 100 | 0 | 0 | 26.3 | 0 | 0 | 25.1 | 0 | 0 | 26.3 | 0 | 0 | 26.9 | 0 | 0
2026-04-23 20:15 | 667.2 |  | 666.5 | 669.8 | 0 | 0 | 0 | 0 | 0 | 0 | 0 | 50 | 38847.3 | 81462.1 | 4454731 | 0 | 0 | 4634.98 | 76.56 | 72.08 | 100 | 0 | 0 | 26.3 | 0 | 0 | 25.1 | 0 | 0 | 26.3 | 0 | 0 | 26.9 | 0 | 0
2026-04-23 20:16 | 667.2 |  | 666.5 | 669.8 | 0 | 0 | 0 | 0 | 0 | 0 | 0 | 50 | 38847.3 | 81462.1 | 4454731 | 0 | 0 | 4634.98 | 76.56 | 72.08 | 100 | 0 | 0 | 26.3 | 0 | 0 | 25.1 | 0 | 0 | 26.3 | 0 | 0 | 26.9 | 0 | 0
2026-04-23 20:17 | 667.2 |  | 666.5 | 669.8 | 0 | 0 | 0 | 0 | 0 | 0 | 0 | 50 | 38847.3 | 81462.1 | 4454731 | 0 | 0 | 4634.98 | 76.56 | 72.08 | 100 | 0 | 0 | 26.3 | 0 | 0 | 25.1 | 0 | 0 | 26.3 | 0 | 0 | 26.9 | 0 | 0
2026-04-23 20:18 | 667.2 |  | 666.5 | 669.8 | 0 | 0 | 0 | 0 | 0 | 0 | 0 | 50 | 38847.3 | 81462.1 | 4454731 | 0 | 0 | 4634.98 | 76.56 | 72.08 | 100 | 0 | 0 | 26.3 | 0 | 0 | 25.1 | 0 | 0 | 26.3 | 0 | 0 | 26.9 | 0 | 0
2026-04-23 20:19 | 667.2 |  | 666.5 | 669.8 | 0 | 0 | 0 | 0 | 0 | 0 | 0 | 50 | 38847.3 | 81462.1 | 4454731 | 0 | 0 | 4634.98 | 76.56 | 72.08 | 100 | 0 | 0 | 26.3 | 0 | 0 | 25.1 | 0 | 0 | 26.3 | 0 | 0 | 26.9 | 0 | 0
2026-04-23 20:20 | 667.2 |  | 666.5 | 669.8 | 0 | 0 | 0 | 0 | 0 | 0 | 0 | 50 | 38847.3 | 81462.1 | 4454731 | 0 | 0 | 4634.98 | 76.56 | 72.08 | 100 | 0 | 0 | 26.3 | 0 | 0 | 25.1 | 0 | 0 | 26.3 | 0 | 0 | 26.9 | 0 | 0
2026-04-23 20:21 | 667.2 |  | 666.5 | 669.8 | 0 | 0 | 0 | 0 | 0 | 0 | 0 | 50 | 38847.3 | 81462.1 | 4454731 | 0 | 0 | 4634.98 | 76.56 | 72.08 | 100 | 0 | 0 | 26.3 | 0 | 0 | 25.1 | 0 | 0 | 26.3 | 0 | 0 | 26.9 | 0 | 0
2026-04-23 20:22 | 667.2 |  | 666.5 | 669.8 | 0 | 0 | 0 | 0 | 0 | 0 | 0 | 50 | 38847.3 | 81462.1 | 4454731 | 0 | 0 | 4634.98 | 76.56 | 72.08 | 100 | 0 | 0 | 26.3 | 0 | 0 | 25.1 | 0 | 0 | 26.3 | 0 | 0 | 26.9 | 0 | 0
2026-04-23 20:23 | 667.2 |  | 666.5 | 669.8 | 0 | 0 | 0 | 0 | 0 | 0 | 0 | 50 | 38847.3 | 81462.1 | 4454731 | 0 | 0 | 4634.98 | 76.56 | 72.08 | 100 | 0 | 0 | 26.3 | 0 | 0 | 25.1 | 0 | 0 | 26.3 | 0 | 0 | 26.9 | 0 | 0
2026-04-23 20:24 | 667.2 |  | 666.5 | 669.8 | 0 | 0 | 0 | 0 | 0 | 0 | 0 | 50 | 38847.3 | 81462.1 | 4454731 | 0 | 0 | 4634.98 | 76.56 | 72.08 | 100 | 0 | 0 | 26.3 | 0 | 0 | 25.1 | 0 | 0 | 26.3 | 0 | 0 | 26.9 | 0 | 0
2026-04-23 20:25 | 667.2 |  | 666.5 | 669.8 | 0 | 0 | 0 | 0 | 0 | 0 | 0 | 50 | 38847.3 | 81462.1 | 4454731 | 0 | 0 | 4634.98 | 76.56 | 72.08 | 100 | 0 | 0 | 26.3 | 0 | 0 | 25.1 | 0 | 0 | 26.3 | 0 | 0 | 26.9 | 0 | 0
2026-04-23 20:26 | 667.2 |  | 666.5 | 669.8 | 0 | 0 | 0 | 0 | 0 | 0 | 0 | 50 | 38847.3 | 81462.1 | 4454731 | 0 | 0 | 4634.98 | 76.56 | 72.08 | 100 | 0 | 0 | 26.3 | 0 | 0 | 25.1 | 0 | 0 | 26.3 | 0 | 0 | 26.9 | 0 | 0
2026-04-23 20:27 | 667.2 |  | 666.5 | 669.8 | 0 | 0 | 0 | 0 | 0 | 0 | 0 | 50 | 38847.3 | 81462.1 | 4454731 | 0 | 0 | 4634.98 | 76.56 | 72.08 | 100 | 0 | 0 | 26.3 | 0 | 0 | 25.1 | 0 | 0 | 26.3 | 0 | 0 | 26.9 | 0 | 0
2026-04-23 20:28 | 667.2 |  | 666.5 | 669.8 | 0 | 0 | 0 | 0 | 0 | 0 | 0 | 50 | 38847.3 | 81462.1 | 4454731 | 0 | 0 | 4634.98 | 76.56 | 72.08 | 100 | 0 | 0 | 26.3 | 0 | 0 | 25.1 | 0 | 0 | 26.3 | 0 | 0 | 26.9 | 0 | 0
2026-04-23 20:29 | 667.2 |  | 666.5 | 669.8 | 0 | 0 | 0 | 0 | 0 | 0 | 0 | 50 | 38847.3 | 81462.1 | 4454731 | 0 | 0 | 4634.98 | 76.56 | 72.08 | 100 | 0 | 0 | 26.3 | 0 | 0 | 25.1 | 0 | 0 | 26.3 | 0 | 0 | 26.9 | 0 | 0
2026-04-23 20:30 | 667.2 |  | 666.5 | 669.8 | 0 | 0 | 0 | 0 | 0 | 0 | 0 | 50 | 38847.3 | 81462.1 | 4454731 | 0 | 0 | 4634.98 | 76.56 | 72.08 | 100 | 0 | 0 | 26.3 | 0 | 0 | 25.1 | 0 | 0 | 26.3 | 0 | 0 | 26.9 | 0 | 0
2026-04-23 20:31 | 667.2 |  | 666.5 | 669.8 | 0 | 0 | 0 | 0 | 0 | 0 | 0 | 50 | 38847.3 | 81462.1 | 4454731 | 0 | 0 | 4634.98 | 76.56 | 72.08 | 100 | 0 | 0 | 26.3 | 0 | 0 | 25.1 | 0 | 0 | 26.3 | 0 | 0 | 26.9 | 0 | 0
2026-04-23 20:32 | 667.2 |  | 666.5 | 669.8 | 0 | 0 | 0 | 0 | 0 | 0 | 0 | 50 | 38847.3 | 81462.1 | 4454731 | 0 | 0 | 4634.98 | 76.56 | 72.08 | 100 | 0 | 0 | 26.3 | 0 | 0 | 25.1 | 0 | 0 | 26.3 | 0 | 0 | 26.9 | 0 | 0
2026-04-23 20:33 | 667.2 |  | 666.5 | 669.8 | 0 | 0 | 0 | 0 | 0 | 0 | 0 | 50 | 38847.3 | 81462.1 | 4454731 | 0 | 0 | 4634.98 | 76.56 | 72.08 | 100 | 0 | 0 | 26.3 | 0 | 0 | 25.1 | 0 | 0 | 26.3 | 0 | 0 | 26.9 | 0 | 0
2026-04-23 20:34 | 667.2 |  | 666.5 | 669.8 | 0 | 0 | 0 | 0 | 0 | 0 | 0 | 50 | 38847.3 | 81462.1 | 4454731 | 0 | 0 | 4634.98 | 76.56 | 72.08 | 100 | 0 | 0 | 26.3 | 0 | 0 | 25.1 | 0 | 0 | 26.3 | 0 | 0 | 26.9 | 0 | 0
2026-04-23 20:35 | 667.2 |  | 666.5 | 669.8 | 0 | 0 | 0 | 0 | 0 | 0 | 0 | 50 | 38847.3 | 81462.1 | 4454731 | 0 | 0 | 4634.98 | 76.56 | 72.08 | 100 | 0 | 0 | 26.3 | 0 | 0 | 25.1 | 0 | 0 | 26.3 | 0 | 0 | 26.9 | 0 | 0
2026-04-23 20:36 | 667.2 |  | 666.5 | 669.8 | 0 | 0 | 0 | 0 | 0 | 0 | 0 | 50 | 38847.3 | 81462.1 | 4454731 | 0 | 0 | 4634.98 | 76.56 | 72.08 | 100 | 0 | 0 | 26.3 | 0 | 0 | 25.1 | 0 | 0 | 26.3 | 0 | 0 | 26.9 | 0 | 0
2026-04-23 20:37 | 667.2 |  | 666.5 | 669.8 | 0 | 0 | 0 | 0 | 0 | 0 | 0 | 50 | 38847.3 | 81462.1 | 4454731 | 0 | 0 | 4634.98 | 76.56 | 72.08 | 100 | 0 | 0 | 26.3 | 0 | 0 | 25.1 | 0 | 0 | 26.3 | 0 | 0 | 26.9 | 0 | 0
2026-04-23 20:38 | 667.2 |  | 666.5 | 669.8 | 0 | 0 | 0 | 0 | 0 | 0 | 0 | 50 | 38847.3 | 81462.1 | 4454731 | 0 | 0 | 4634.98 | 76.56 | 72.08 | 100 | 0 | 0 | 26.3 | 0 | 0 | 25.1 | 0 | 0 | 26.3 | 0 | 0 | 26.9 | 0 | 0
2026-04-23 20:39 | 667.2 |  | 666.5 | 669.8 | 0 | 0 | 0 | 0 | 0 | 0 | 0 | 50 | 38847.3 | 81462.1 | 4454731 | 0 | 0 | 4634.98 | 76.56 | 72.08 | 100 | 0 | 0 | 26.3 | 0 | 0 | 25.1 | 0 | 0 | 26.3 | 0 | 0 | 26.9 | 0 | 0
2026-04-23 20:40 | 667.2 |  | 666.5 | 669.8 | 0 | 0 | 0 | 0 | 0 | 0 | 0 | 50 | 38847.3 | 81462.1 | 4454731 | 0 | 0 | 4634.98 | 76.56 | 72.08 | 100 | 0 | 0 | 26.3 | 0 | 0 | 25.1 | 0 | 0 | 26.3 | 0 | 0 | 26.9 | 0 | 0
2026-04-23 20:41 | 667.2 |  | 666.5 | 669.8 | 0 | 0 | 0 | 0 | 0 | 0 | 0 | 50 | 38847.3 | 81462.1 | 4454731 | 0 | 0 | 4634.98 | 76.56 | 72.08 | 100 | 0 | 0 | 26.3 | 0 | 0 | 25.1 | 0 | 0 | 26.3 | 0 | 0 | 26.9 | 0 | 0
2026-04-23 20:42 | 667.2 |  | 666.5 | 669.8 | 0 | 0 | 0 | 0 | 0 | 0 | 0 | 50 | 38847.3 | 81462.1 | 4454731 | 0 | 0 | 4634.98 | 76.56 | 72.08 | 100 | 0 | 0 | 26.3 | 0 | 0 | 25.1 | 0 | 0 | 26.3 | 0 | 0 | 26.9 | 0 | 0
2026-04-23 20:43 | 667.2 |  | 666.5 | 669.8 | 0 | 0 | 0 | 0 | 0 | 0 | 0 | 50 | 38847.3 | 81462.1 | 4454731 | 0 | 0 | 4634.98 | 76.56 | 72.08 | 100 | 0 | 0 | 26.3 | 0 | 0 | 25.1 | 0 | 0 | 26.3 | 0 | 0 | 26.9 | 0 | 0
2026-04-23 20:44 | 667.2 |  | 666.5 | 669.8 | 0 | 0 | 0 | 0 | 0 | 0 | 0 | 50 | 38847.3 | 81462.1 | 4454731 | 0 | 0 | 4634.98 | 76.56 | 72.08 | 100 | 0 | 0 | 26.3 | 0 | 0 | 25.1 | 0 | 0 | 26.3 | 0 | 0 | 26.9 | 0 | 0
2026-04-23 20:45 | 667.2 |  | 666.5 | 669.8 | 0 | 0 | 0 | 0 | 0 | 0 | 0 | 50 | 38847.3 | 81462.1 | 4454731 | 0 | 0 | 4634.98 | 76.56 | 72.08 | 100 | 0 | 0 | 26.3 | 0 | 0 | 25.1 | 0 | 0 | 26.3 | 0 | 0 | 26.9 | 0 | 0
2026-04-23 20:46 | 667.2 |  | 666.5 | 669.8 | 0 | 0 | 0 | 0 | 0 | 0 | 0 | 50 | 38847.3 | 81462.1 | 4454731 | 0 | 0 | 4634.98 | 76.56 | 72.08 | 100 | 0 | 0 | 26.3 | 0 | 0 | 25.1 | 0 | 0 | 26.3 | 0 | 0 | 26.9 | 0 | 0
2026-04-23 20:47 | 667.2 |  | 666.5 | 669.8 | 0 | 0 | 0 | 0 | 0 | 0 | 0 | 50 | 38847.3 | 81462.1 | 4454731 | 0 | 0 | 4634.98 | 76.56 | 72.08 | 100 | 0 | 0 | 26.3 | 0 | 0 | 25.1 | 0 | 0 | 26.3 | 0 | 0 | 26.9 | 0 | 0
2026-04-23 20:48 | 667.2 |  | 666.5 | 669.8 | 0 | 0 | 0 | 0 | 0 | 0 | 0 | 50 | 38847.3 | 81462.1 | 4454731 | 0 | 0 | 4634.98 | 76.56 | 72.08 | 100 | 0 | 0 | 26.3 | 0 | 0 | 25.1 | 0 | 0 | 26.3 | 0 | 0 | 26.9 | 0 | 0
2026-04-23 20:49 | 667.2 |  | 666.5 | 669.8 | 0 | 0 | 0 | 0 | 0 | 0 | 0 | 50 | 38847.3 | 81462.1 | 4454731 | 0 | 0 | 4634.98 | 76.56 | 72.08 | 100 | 0 | 0 | 26.3 | 0 | 0 | 25.1 | 0 | 0 | 26.3 | 0 | 0 | 26.9 | 0 | 0
2026-04-23 20:50 | 667.2 |  | 666.5 | 669.8 | 0 | 0 | 0 | 0 | 0 | 0 | 0 | 50 | 38847.3 | 81462.1 | 4454731 | 0 | 0 | 4634.98 | 76.56 | 72.08 | 100 | 0 | 0 | 26.3 | 0 | 0 | 25.1 | 0 | 0 | 26.3 | 0 | 0 | 26.9 | 0 | 0
2026-04-23 20:51 | 667.2 |  | 666.5 | 669.8 | 0 | 0 | 0 | 0 | 0 | 0 | 0 | 50 | 38847.3 | 81462.1 | 4454731 | 0 | 0 | 4634.98 | 76.56 | 72.08 | 100 | 0 | 0 | 26.3 | 0 | 0 | 25.1 | 0 | 0 | 26.3 | 0 | 0 | 26.9 | 0 | 0
2026-04-23 20:52 | 667.2 |  | 666.5 | 669.8 | 0 | 0 | 0 | 0 | 0 | 0 | 0 | 50 | 38847.3 | 81462.1 | 4454731 | 0 | 0 | 4634.98 | 76.56 | 72.08 | 100 | 0 | 0 | 26.3 | 0 | 0 | 25.1 | 0 | 0 | 26.3 | 0 | 0 | 26.9 | 0 | 0
2026-04-23 20:53 | 667.2 |  | 666.5 | 669.8 | 0 | 0 | 0 | 0 | 0 | 0 | 0 | 50 | 38847.3 | 81462.1 | 4454731 | 0 | 0 | 4634.98 | 76.56 | 72.08 | 100 | 0 | 0 | 26.3 | 0 | 0 | 25.1 | 0 | 0 | 26.3 | 0 | 0 | 26.9 | 0 | 0
2026-04-23 20:54 | 667.2 |  | 666.5 | 669.8 | 0 | 0 | 0 | 0 | 0 | 0 | 0 | 50 | 38847.3 | 81462.1 | 4454731 | 0 | 0 | 4634.98 | 76.56 | 72.08 | 100 | 0 | 0 | 26.3 | 0 | 0 | 25.1 | 0 | 0 | 26.3 | 0 | 0 | 26.9 | 0 | 0
2026-04-23 20:55 | 667.2 |  | 666.5 | 669.8 | 0 | 0 | 0 | 0 | 0 | 0 | 0 | 50 | 38847.3 | 81462.1 | 4454731 | 0 | 0 | 4634.98 | 76.56 | 72.08 | 100 | 0 | 0 | 26.3 | 0 | 0 | 25.1 | 0 | 0 | 26.3 | 0 | 0 | 26.9 | 0 | 0
2026-04-23 20:56 | 667.2 |  | 666.5 | 669.8 | 0 | 0 | 0 | 0 | 0 | 0 | 0 | 50 | 38847.3 | 81462.1 | 4454731 | 0 | 0 | 4634.98 | 76.56 | 72.08 | 100 | 0 | 0 | 26.3 | 0 | 0 | 25.1 | 0 | 0 | 26.3 | 0 | 0 | 26.9 | 0 | 0
2026-04-23 20:57 | 667.2 |  | 666.5 | 669.8 | 0 | 0 | 0 | 0 | 0 | 0 | 0 | 50 | 38847.3 | 81462.1 | 4454731 | 0 | 0 | 4634.98 | 76.56 | 72.08 | 100 | 0 | 0 | 26.3 | 0 | 0 | 25.1 | 0 | 0 | 26.3 | 0 | 0 | 26.9 | 0 | 0
2026-04-23 20:58 | 667.2 |  | 666.5 | 669.8 | 0 | 0 | 0 | 0 | 0 | 0 | 0 | 50 | 38847.3 | 81462.1 | 4454731 | 0 | 0 | 4634.98 | 76.56 | 72.08 | 100 | 0 | 0 | 26.3 | 0 | 0 | 25.1 | 0 | 0 | 26.3 | 0 | 0 | 26.9 | 0 | 0
2026-04-23 20:59 | 667.2 |  | 666.5 | 669.8 | 0 | 0 | 0 | 0 | 0 | 0 | 0 | 50 | 38847.3 | 81462.1 | 4454731 | 0 | 0 | 4634.98 | 76.56 | 72.08 | 100 | 0 | 0 | 26.3 | 0 | 0 | 25.1 | 0 | 0 | 26.3 | 0 | 0 | 26.9 | 0 | 0
2026-04-23 21:00 | 667.2 |  | 666.5 | 669.8 | 0 | 0 | 0 | 0 | 0 | 0 | 0 | 50 | 38847.3 | 81462.1 | 4454731 | 0 | 0 | 4634.98 | 76.56 | 72.08 | 100 | 0 | 0 | 26.3 | 0 | 0 | 25.1 | 0 | 0 | 26.3 | 0 | 0 | 26.9 | 0 | 0
2026-04-23 21:01 | 667.2 |  | 666.5 | 669.8 | 0 | 0 | 0 | 0 | 0 | 0 | 0 | 50 | 38847.3 | 81462.1 | 4454731 | 0 | 0 | 4634.98 | 76.56 | 72.08 | 100 | 0 | 0 | 26.3 | 0 | 0 | 25.1 | 0 | 0 | 26.3 | 0 | 0 | 26.9 | 0 | 0
2026-04-23 21:02 | 667.2 |  | 666.5 | 669.8 | 0 | 0 | 0 | 0 | 0 | 0 | 0 | 50 | 38847.3 | 81462.1 | 4454731 | 0 | 0 | 4634.98 | 76.56 | 72.08 | 100 | 0 | 0 | 26.3 | 0 | 0 | 25.1 | 0 | 0 | 26.3 | 0 | 0 | 26.9 | 0 | 0
2026-04-23 21:03 | 667.2 |  | 666.5 | 669.8 | 0 | 0 | 0 | 0 | 0 | 0 | 0 | 50 | 38847.3 | 81462.1 | 4454731 | 0 | 0 | 4634.98 | 76.56 | 72.08 | 100 | 0 | 0 | 26.3 | 0 | 0 | 25.1 | 0 | 0 | 26.3 | 0 | 0 | 26.9 | 0 | 0
2026-04-23 21:04 | 667.2 |  | 666.5 | 669.8 | 0 | 0 | 0 | 0 | 0 | 0 | 0 | 50 | 38847.3 | 81462.1 | 4454731 | 0 | 0 | 4634.98 | 76.56 | 72.08 | 100 | 0 | 0 | 26.3 | 0 | 0 | 25.1 | 0 | 0 | 26.3 | 0 | 0 | 26.9 | 0 | 0
2026-04-23 21:05 | 667.2 |  | 666.5 | 669.8 | 0 | 0 | 0 | 0 | 0 | 0 | 0 | 50 | 38847.3 | 81462.1 | 4454731 | 0 | 0 | 4634.98 | 76.56 | 72.08 | 100 | 0 | 0 | 26.3 | 0 | 0 | 25.1 | 0 | 0 | 26.3 | 0 | 0 | 26.9 | 0 | 0
2026-04-23 21:06 | 667.2 |  | 666.5 | 669.8 | 0 | 0 | 0 | 0 | 0 | 0 | 0 | 50 | 38847.3 | 81462.1 | 4454731 | 0 | 0 | 4634.98 | 76.56 | 72.08 | 100 | 0 | 0 | 26.3 | 0 | 0 | 25.1 | 0 | 0 | 26.3 | 0 | 0 | 26.9 | 0 | 0
2026-04-23 21:07 | 667.2 |  | 666.5 | 669.8 | 0 | 0 | 0 | 0 | 0 | 0 | 0 | 50 | 38847.3 | 81462.1 | 4454731 | 0 | 0 | 4634.98 | 76.56 | 72.08 | 100 | 0 | 0 | 26.3 | 0 | 0 | 25.1 | 0 | 0 | 26.3 | 0 | 0 | 26.9 | 0 | 0
2026-04-23 21:08 | 667.2 |  | 666.5 | 669.8 | 0 | 0 | 0 | 0 | 0 | 0 | 0 | 50 | 38847.3 | 81462.1 | 4454731 | 0 | 0 | 4634.98 | 76.56 | 72.08 | 100 | 0 | 0 | 26.3 | 0 | 0 | 25.1 | 0 | 0 | 26.3 | 0 | 0 | 26.9 | 0 | 0
2026-04-23 21:09 | 667.2 |  | 666.5 | 669.8 | 0 | 0 | 0 | 0 | 0 | 0 | 0 | 50 | 38847.3 | 81462.1 | 4454731 | 0 | 0 | 4634.98 | 76.56 | 72.08 | 100 | 0 | 0 | 26.3 | 0 | 0 | 25.1 | 0 | 0 | 26.3 | 0 | 0 | 26.9 | 0 | 0
2026-04-23 21:10 | 667.2 |  | 666.5 | 669.8 | 0 | 0 | 0 | 0 | 0 | 0 | 0 | 50 | 38847.3 | 81462.1 | 4454731 | 0 | 0 | 4634.98 | 76.56 | 72.08 | 100 | 0 | 0 | 26.3 | 0 | 0 | 25.1 | 0 | 0 | 26.3 | 0 | 0 | 26.9 | 0 | 0
2026-04-23 21:11 | 667.2 |  | 666.5 | 669.8 | 0 | 0 | 0 | 0 | 0 | 0 | 0 | 50 | 38847.3 | 81462.1 | 4454731 | 0 | 0 | 4634.98 | 76.56 | 72.08 | 100 | 0 | 0 | 26.3 | 0 | 0 | 25.1 | 0 | 0 | 26.3 | 0 | 0 | 26.9 | 0 | 0
2026-04-23 21:12 | 667.2 |  | 666.5 | 669.8 | 0 | 0 | 0 | 0 | 0 | 0 | 0 | 50 | 38847.3 | 81462.1 | 4454731 | 0 | 0 | 4634.98 | 76.56 | 72.08 | 100 | 0 | 0 | 26.3 | 0 | 0 | 25.1 | 0 | 0 | 26.3 | 0 | 0 | 26.9 | 0 | 0
2026-04-23 21:13 | 667.2 |  | 666.5 | 669.8 | 0 | 0 | 0 | 0 | 0 | 0 | 0 | 50 | 38847.3 | 81462.1 | 4454731 | 0 | 0 | 4634.98 | 76.56 | 72.08 | 100 | 0 | 0 | 26.3 | 0 | 0 | 25.1 | 0 | 0 | 26.3 | 0 | 0 | 26.9 | 0 | 0
2026-04-23 21:14 | 667.2 |  | 666.5 | 669.8 | 0 | 0 | 0 | 0 | 0 | 0 | 0 | 50 | 38847.3 | 81462.1 | 4454731 | 0 | 0 | 4634.98 | 76.56 | 72.08 | 100 | 0 | 0 | 26.3 | 0 | 0 | 25.1 | 0 | 0 | 26.3 | 0 | 0 | 26.9 | 0 | 0
2026-04-23 21:15 | 667.2 |  | 666.5 | 669.8 | 0 | 0 | 0 | 0 | 0 | 0 | 0 | 50 | 38847.3 | 81462.1 | 4454731 | 0 | 0 | 4634.98 | 76.56 | 72.08 | 100 | 0 | 0 | 26.3 | 0 | 0 | 25.1 | 0 | 0 | 26.3 | 0 | 0 | 26.9 | 0 | 0
2026-04-23 21:16 | 667.2 |  | 666.5 | 669.8 | 0 | 0 | 0 | 0 | 0 | 0 | 0 | 50 | 38847.3 | 81462.1 | 4454731 | 0 | 0 | 4634.98 | 76.56 | 72.08 | 100 | 0 | 0 | 26.3 | 0 | 0 | 25.1 | 0 | 0 | 26.3 | 0 | 0 | 26.9 | 0 | 0
2026-04-23 21:17 | 667.2 |  | 666.5 | 669.8 | 0 | 0 | 0 | 0 | 0 | 0 | 0 | 50 | 38847.3 | 81462.1 | 4454731 | 0 | 0 | 4634.98 | 76.56 | 72.08 | 100 | 0 | 0 | 26.3 | 0 | 0 | 25.1 | 0 | 0 | 26.3 | 0 | 0 | 26.9 | 0 | 0
2026-04-23 21:18 | 667.2 |  | 666.5 | 669.8 | 0 | 0 | 0 | 0 | 0 | 0 | 0 | 50 | 38847.3 | 81462.1 | 4454731 | 0 | 0 | 4634.98 | 76.56 | 72.08 | 100 | 0 | 0 | 26.3 | 0 | 0 | 25.1 | 0 | 0 | 26.3 | 0 | 0 | 26.9 | 0 | 0
2026-04-23 21:19 | 667.2 |  | 666.5 | 669.8 | 0 | 0 | 0 | 0 | 0 | 0 | 0 | 50 | 38847.3 | 81462.1 | 4454731 | 0 | 0 | 4634.98 | 76.56 | 72.08 | 100 | 0 | 0 | 26.3 | 0 | 0 | 25.1 | 0 | 0 | 26.3 | 0 | 0 | 26.9 | 0 | 0
2026-04-23 21:20 | 667.2 |  | 666.5 | 669.8 | 0 | 0 | 0 | 0 | 0 | 0 | 0 | 50 | 38847.3 | 81462.1 | 4454731 | 0 | 0 | 4634.98 | 76.56 | 72.08 | 100 | 0 | 0 | 26.3 | 0 | 0 | 25.1 | 0 | 0 | 26.3 | 0 | 0 | 26.9 | 0 | 0
2026-04-23 21:21 | 667.2 |  | 666.5 | 669.8 | 0 | 0 | 0 | 0 | 0 | 0 | 0 | 50 | 38847.3 | 81462.1 | 4454731 | 0 | 0 | 4634.98 | 76.56 | 72.08 | 100 | 0 | 0 | 26.3 | 0 | 0 | 25.1 | 0 | 0 | 26.3 | 0 | 0 | 26.9 | 0 | 0
2026-04-23 21:22 | 667.2 |  | 666.5 | 669.8 | 0 | 0 | 0 | 0 | 0 | 0 | 0 | 50 | 38847.3 | 81462.1 | 4454731 | 0 | 0 | 4634.98 | 76.56 | 72.08 | 100 | 0 | 0 | 26.3 | 0 | 0 | 25.1 | 0 | 0 | 26.3 | 0 | 0 | 26.9 | 0 | 0
2026-04-23 21:23 | 667.2 |  | 666.5 | 669.8 | 0 | 0 | 0 | 0 | 0 | 0 | 0 | 50 | 38847.3 | 81462.1 | 4454731 | 0 | 0 | 4634.98 | 76.56 | 72.08 | 100 | 0 | 0 | 26.3 | 0 | 0 | 25.1 | 0 | 0 | 26.3 | 0 | 0 | 26.9 | 0 | 0
2026-04-23 21:24 | 667.2 |  | 666.5 | 669.8 | 0 | 0 | 0 | 0 | 0 | 0 | 0 | 50 | 38847.3 | 81462.1 | 4454731 | 0 | 0 | 4634.98 | 76.56 | 72.08 | 100 | 0 | 0 | 26.3 | 0 | 0 | 25.1 | 0 | 0 | 26.3 | 0 | 0 | 26.9 | 0 | 0
2026-04-23 21:25 | 667.2 |  | 666.5 | 669.8 | 0 | 0 | 0 | 0 | 0 | 0 | 0 | 50 | 38847.3 | 81462.1 | 4454731 | 0 | 0 | 4634.98 | 76.56 | 72.08 | 100 | 0 | 0 | 26.3 | 0 | 0 | 25.1 | 0 | 0 | 26.3 | 0 | 0 | 26.9 | 0 | 0
2026-04-23 21:26 | 667.2 |  | 666.5 | 669.8 | 0 | 0 | 0 | 0 | 0 | 0 | 0 | 50 | 38847.3 | 81462.1 | 4454731 | 0 | 0 | 4634.98 | 76.56 | 72.08 | 100 | 0 | 0 | 26.3 | 0 | 0 | 25.1 | 0 | 0 | 26.3 | 0 | 0 | 26.9 | 0 | 0
2026-04-23 21:27 | 667.2 |  | 666.5 | 669.8 | 0 | 0 | 0 | 0 | 0 | 0 | 0 | 50 | 38847.3 | 81462.1 | 4454731 | 0 | 0 | 4634.98 | 76.56 | 72.08 | 100 | 0 | 0 | 26.3 | 0 | 0 | 25.1 | 0 | 0 | 26.3 | 0 | 0 | 26.9 | 0 | 0
2026-04-23 21:28 | 667.2 |  | 666.5 | 669.8 | 0 | 0 | 0 | 0 | 0 | 0 | 0 | 50 | 38847.3 | 81462.1 | 4454731 | 0 | 0 | 4634.98 | 76.56 | 72.08 | 100 | 0 | 0 | 26.3 | 0 | 0 | 25.1 | 0 | 0 | 26.3 | 0 | 0 | 26.9 | 0 | 0
2026-04-23 21:29 | 667.2 |  | 666.5 | 669.8 | 0 | 0 | 0 | 0 | 0 | 0 | 0 | 50 | 38847.3 | 81462.1 | 4454731 | 0 | 0 | 4634.98 | 76.56 | 72.08 | 100 | 0 | 0 | 26.3 | 0 | 0 | 25.1 | 0 | 0 | 26.3 | 0 | 0 | 26.9 | 0 | 0
2026-04-23 21:30 | 667.2 |  | 666.5 | 669.8 | 0 | 0 | 0 | 0 | 0 | 0 | 0 | 50 | 38847.3 | 81462.1 | 4454731 | 0 | 0 | 4634.98 | 76.56 | 72.08 | 100 | 0 | 0 | 26.3 | 0 | 0 | 25.1 | 0 | 0 | 26.3 | 0 | 0 | 26.9 | 0 | 0
2026-04-23 21:31 | 667.2 |  | 666.5 | 669.8 | 0 | 0 | 0 | 0 | 0 | 0 | 0 | 50 | 38847.3 | 81462.1 | 4454731 | 0 | 0 | 4634.98 | 76.56 | 72.08 | 100 | 0 | 0 | 26.3 | 0 | 0 | 25.1 | 0 | 0 | 26.3 | 0 | 0 | 26.9 | 0 | 0
2026-04-23 21:32 | 667.2 |  | 666.5 | 669.8 | 0 | 0 | 0 | 0 | 0 | 0 | 0 | 50 | 38847.3 | 81462.1 | 4454731 | 0 | 0 | 4634.98 | 76.56 | 72.08 | 100 | 0 | 0 | 26.3 | 0 | 0 | 25.1 | 0 | 0 | 26.3 | 0 | 0 | 26.9 | 0 | 0
2026-04-23 21:33 | 667.2 |  | 666.5 | 669.8 | 0 | 0 | 0 | 0 | 0 | 0 | 0 | 50 | 38847.3 | 81462.1 | 4454731 | 0 | 0 | 4634.98 | 76.56 | 72.08 | 100 | 0 | 0 | 26.3 | 0 | 0 | 25.1 | 0 | 0 | 26.3 | 0 | 0 | 26.9 | 0 | 0
2026-04-23 21:34 | 667.2 |  | 666.5 | 669.8 | 0 | 0 | 0 | 0 | 0 | 0 | 0 | 50 | 38847.3 | 81462.1 | 4454731 | 0 | 0 | 4634.98 | 76.56 | 72.08 | 100 | 0 | 0 | 26.3 | 0 | 0 | 25.1 | 0 | 0 | 26.3 | 0 | 0 | 26.9 | 0 | 0
2026-04-23 21:35 | 667.2 |  | 666.5 | 669.8 | 0 | 0 | 0 | 0 | 0 | 0 | 0 | 50 | 38847.3 | 81462.1 | 4454731 | 0 | 0 | 4634.98 | 76.56 | 72.08 | 100 | 0 | 0 | 26.3 | 0 | 0 | 25.1 | 0 | 0 | 26.3 | 0 | 0 | 26.9 | 0 | 0
2026-04-23 21:36 | 667.2 |  | 666.5 | 669.8 | 0 | 0 | 0 | 0 | 0 | 0 | 0 | 50 | 38847.3 | 81462.1 | 4454731 | 0 | 0 | 4634.98 | 76.56 | 72.08 | 100 | 0 | 0 | 26.3 | 0 | 0 | 25.1 | 0 | 0 | 26.3 | 0 | 0 | 26.9 | 0 | 0
2026-04-23 21:37 | 667.2 |  | 666.5 | 669.8 | 0 | 0 | 0 | 0 | 0 | 0 | 0 | 50 | 38847.3 | 81462.1 | 4454731 | 0 | 0 | 4634.98 | 76.56 | 72.08 | 100 | 0 | 0 | 26.3 | 0 | 0 | 25.1 | 0 | 0 | 26.3 | 0 | 0 | 26.9 | 0 | 0
2026-04-23 21:38 | 667.2 |  | 666.5 | 669.8 | 0 | 0 | 0 | 0 | 0 | 0 | 0 | 50 | 38847.3 | 81462.1 | 4454731 | 0 | 0 | 4634.98 | 76.56 | 72.08 | 100 | 0 | 0 | 26.3 | 0 | 0 | 25.1 | 0 | 0 | 26.3 | 0 | 0 | 26.9 | 0 | 0
2026-04-23 21:39 | 667.2 |  | 666.5 | 669.8 | 0 | 0 | 0 | 0 | 0 | 0 | 0 | 50 | 38847.3 | 81462.1 | 4454731 | 0 | 0 | 4634.98 | 76.56 | 72.08 | 100 | 0 | 0 | 26.3 | 0 | 0 | 25.1 | 0 | 0 | 26.3 | 0 | 0 | 26.9 | 0 | 0
2026-04-23 21:40 | 667.2 |  | 666.5 | 669.8 | 0 | 0 | 0 | 0 | 0 | 0 | 0 | 50 | 38847.3 | 81462.1 | 4454731 | 0 | 0 | 4634.98 | 76.56 | 72.08 | 100 | 0 | 0 | 26.3 | 0 | 0 | 25.1 | 0 | 0 | 26.3 | 0 | 0 | 26.9 | 0 | 0
2026-04-23 21:41 | 667.2 |  | 666.5 | 669.8 | 0 | 0 | 0 | 0 | 0 | 0 | 0 | 50 | 38847.3 | 81462.1 | 4454731 | 0 | 0 | 4634.98 | 76.56 | 72.08 | 100 | 0 | 0 | 26.3 | 0 | 0 | 25.1 | 0 | 0 | 26.3 | 0 | 0 | 26.9 | 0 | 0
2026-04-23 21:42 | 667.2 |  | 666.5 | 669.8 | 0 | 0 | 0 | 0 | 0 | 0 | 0 | 50 | 38847.3 | 81462.1 | 4454731 | 0 | 0 | 4634.98 | 76.56 | 72.08 | 100 | 0 | 0 | 26.3 | 0 | 0 | 25.1 | 0 | 0 | 26.3 | 0 | 0 | 26.9 | 0 | 0
2026-04-23 21:43 | 667.2 |  | 666.5 | 669.8 | 0 | 0 | 0 | 0 | 0 | 0 | 0 | 50 | 38847.3 | 81462.1 | 4454731 | 0 | 0 | 4634.98 | 76.56 | 72.08 | 100 | 0 | 0 | 26.3 | 0 | 0 | 25.1 | 0 | 0 | 26.3 | 0 | 0 | 26.9 | 0 | 0
2026-04-23 21:44 | 667.2 |  | 666.5 | 669.8 | 0 | 0 | 0 | 0 | 0 | 0 | 0 | 50 | 38847.3 | 81462.1 | 4454731 | 0 | 0 | 4634.98 | 76.56 | 72.08 | 100 | 0 | 0 | 26.3 | 0 | 0 | 25.1 | 0 | 0 | 26.3 | 0 | 0 | 26.9 | 0 | 0
2026-04-23 21:45 | 667.2 |  | 666.5 | 669.8 | 0 | 0 | 0 | 0 | 0 | 0 | 0 | 50 | 38847.3 | 81462.1 | 4454731 | 0 | 0 | 4634.98 | 76.56 | 72.08 | 100 | 0 | 0 | 26.3 | 0 | 0 | 25.1 | 0 | 0 | 26.3 | 0 | 0 | 26.9 | 0 | 0
2026-04-23 21:46 | 667.2 |  | 666.5 | 669.8 | 0 | 0 | 0 | 0 | 0 | 0 | 0 | 50 | 38847.3 | 81462.1 | 4454731 | 0 | 0 | 4634.98 | 76.56 | 72.08 | 100 | 0 | 0 | 26.3 | 0 | 0 | 25.1 | 0 | 0 | 26.3 | 0 | 0 | 26.9 | 0 | 0
2026-04-23 21:47 | 667.2 |  | 666.5 | 669.8 | 0 | 0 | 0 | 0 | 0 | 0 | 0 | 50 | 38847.3 | 81462.1 | 4454731 | 0 | 0 | 4634.98 | 76.56 | 72.08 | 100 | 0 | 0 | 26.3 | 0 | 0 | 25.1 | 0 | 0 | 26.3 | 0 | 0 | 26.9 | 0 | 0
2026-04-23 21:48 | 667.2 |  | 666.5 | 669.8 | 0 | 0 | 0 | 0 | 0 | 0 | 0 | 50 | 38847.3 | 81462.1 | 4454731 | 0 | 0 | 4634.98 | 76.56 | 72.08 | 100 | 0 | 0 | 26.3 | 0 | 0 | 25.1 | 0 | 0 | 26.3 | 0 | 0 | 26.9 | 0 | 0
2026-04-23 21:49 | 667.2 |  | 666.5 | 669.8 | 0 | 0 | 0 | 0 | 0 | 0 | 0 | 50 | 38847.3 | 81462.1 | 4454731 | 0 | 0 | 4634.98 | 76.56 | 72.08 | 100 | 0 | 0 | 26.3 | 0 | 0 | 25.1 | 0 | 0 | 26.3 | 0 | 0 | 26.9 | 0 | 0
2026-04-23 21:50 | 667.2 |  | 666.5 | 669.8 | 0 | 0 | 0 | 0 | 0 | 0 | 0 | 50 | 38847.3 | 81462.1 | 4454731 | 0 | 0 | 4634.98 | 76.56 | 72.08 | 100 | 0 | 0 | 26.3 | 0 | 0 | 25.1 | 0 | 0 | 26.3 | 0 | 0 | 26.9 | 0 | 0
2026-04-23 21:51 | 667.2 |  | 666.5 | 669.8 | 0 | 0 | 0 | 0 | 0 | 0 | 0 | 50 | 38847.3 | 81462.1 | 4454731 | 0 | 0 | 4634.98 | 76.56 | 72.08 | 100 | 0 | 0 | 26.3 | 0 | 0 | 25.1 | 0 | 0 | 26.3 | 0 | 0 | 26.9 | 0 | 0
2026-04-23 21:52 | 667.2 |  | 666.5 | 669.8 | 0 | 0 | 0 | 0 | 0 | 0 | 0 | 50 | 38847.3 | 81462.1 | 4454731 | 0 | 0 | 4634.98 | 76.56 | 72.08 | 100 | 0 | 0 | 26.3 | 0 | 0 | 25.1 | 0 | 0 | 26.3 | 0 | 0 | 26.9 | 0 | 0
2026-04-23 21:53 | 667.2 |  | 666.5 | 669.8 | 0 | 0 | 0 | 0 | 0 | 0 | 0 | 50 | 38847.3 | 81462.1 | 4454731 | 0 | 0 | 4634.98 | 76.56 | 72.08 | 100 | 0 | 0 | 26.3 | 0 | 0 | 25.1 | 0 | 0 | 26.3 | 0 | 0 | 26.9 | 0 | 0
2026-04-23 21:54 | 667.2 |  | 666.5 | 669.8 | 0 | 0 | 0 | 0 | 0 | 0 | 0 | 50 | 38847.3 | 81462.1 | 4454731 | 0 | 0 | 4634.98 | 76.56 | 72.08 | 100 | 0 | 0 | 26.3 | 0 | 0 | 25.1 | 0 | 0 | 26.3 | 0 | 0 | 26.9 | 0 | 0
2026-04-23 21:55 | 667.2 |  | 666.5 | 669.8 | 0 | 0 | 0 | 0 | 0 | 0 | 0 | 50 | 38847.3 | 81462.1 | 4454731 | 0 | 0 | 4634.98 | 76.56 | 72.08 | 100 | 0 | 0 | 26.3 | 0 | 0 | 25.1 | 0 | 0 | 26.3 | 0 | 0 | 26.9 | 0 | 0
2026-04-23 21:56 | 667.2 |  | 666.5 | 669.8 | 0 | 0 | 0 | 0 | 0 | 0 | 0 | 50 | 38847.3 | 81462.1 | 4454731 | 0 | 0 | 4634.98 | 76.56 | 72.08 | 100 | 0 | 0 | 26.3 | 0 | 0 | 25.1 | 0 | 0 | 26.3 | 0 | 0 | 26.9 | 0 | 0
2026-04-23 21:57 | 667.2 |  | 666.5 | 669.8 | 0 | 0 | 0 | 0 | 0 | 0 | 0 | 50 | 38847.3 | 81462.1 | 4454731 | 0 | 0 | 4634.98 | 76.56 | 72.08 | 100 | 0 | 0 | 26.3 | 0 | 0 | 25.1 | 0 | 0 | 26.3 | 0 | 0 | 26.9 | 0 | 0
2026-04-23 21:58 | 667.2 |  | 666.5 | 669.8 | 0 | 0 | 0 | 0 | 0 | 0 | 0 | 50 | 38847.3 | 81462.1 | 4454731 | 0 | 0 | 4634.98 | 76.56 | 72.08 | 100 | 0 | 0 | 26.3 | 0 | 0 | 25.1 | 0 | 0 | 26.3 | 0 | 0 | 26.9 | 0 | 0
2026-04-23 21:59 | 667.2 |  | 666.5 | 669.8 | 0 | 0 | 0 | 0 | 0 | 0 | 0 | 50 | 38847.3 | 81462.1 | 4454731 | 0 | 0 | 4634.98 | 76.56 | 72.08 | 100 | 0 | 0 | 26.3 | 0 | 0 | 25.1 | 0 | 0 | 26.3 | 0 | 0 | 26.9 | 0 | 0
2026-04-23 22:00 | 667.2 |  | 666.5 | 669.8 | 0 | 0 | 0 | 0 | 0 | 0 | 0 | 50 | 38847.3 | 81462.1 | 4454731 | 0 | 0 | 4634.98 | 76.56 | 72.08 | 100 | 0 | 0 | 26.3 | 0 | 0 | 25.1 | 0 | 0 | 26.3 | 0 | 0 | 26.9 | 0 | 0
2026-04-23 22:01 | 667.2 |  | 666.5 | 669.8 | 0 | 0 | 0 | 0 | 0 | 0 | 0 | 50 | 38847.3 | 81462.1 | 4454731 | 0 | 0 | 4634.98 | 76.56 | 72.08 | 100 | 0 | 0 | 26.3 | 0 | 0 | 25.1 | 0 | 0 | 26.3 | 0 | 0 | 26.9 | 0 | 0
2026-04-23 22:02 | 667.2 |  | 666.5 | 669.8 | 0 | 0 | 0 | 0 | 0 | 0 | 0 | 50 | 38847.3 | 81462.1 | 4454731 | 0 | 0 | 4634.98 | 76.56 | 72.08 | 100 | 0 | 0 | 26.3 | 0 | 0 | 25.1 | 0 | 0 | 26.3 | 0 | 0 | 26.9 | 0 | 0
2026-04-23 22:03 | 667.2 |  | 666.5 | 669.8 | 0 | 0 | 0 | 0 | 0 | 0 | 0 | 50 | 38847.3 | 81462.1 | 4454731 | 0 | 0 | 4634.98 | 76.56 | 72.08 | 100 | 0 | 0 | 26.3 | 0 | 0 | 25.1 | 0 | 0 | 26.3 | 0 | 0 | 26.9 | 0 | 0
2026-04-23 22:04 | 667.2 |  | 666.5 | 669.8 | 0 | 0 | 0 | 0 | 0 | 0 | 0 | 50 | 38847.3 | 81462.1 | 4454731 | 0 | 0 | 4634.98 | 76.56 | 72.08 | 100 | 0 | 0 | 26.3 | 0 | 0 | 25.1 | 0 | 0 | 26.3 | 0 | 0 | 26.9 | 0 | 0
2026-04-23 22:05 | 667.2 |  | 666.5 | 669.8 | 0 | 0 | 0 | 0 | 0 | 0 | 0 | 50 | 38847.3 | 81462.1 | 4454731 | 0 | 0 | 4634.98 | 76.56 | 72.08 | 100 | 0 | 0 | 26.3 | 0 | 0 | 25.1 | 0 | 0 | 26.3 | 0 | 0 | 26.9 | 0 | 0
2026-04-23 22:06 | 667.2 |  | 666.5 | 669.8 | 0 | 0 | 0 | 0 | 0 | 0 | 0 | 50 | 38847.3 | 81462.1 | 4454731 | 0 | 0 | 4634.98 | 76.56 | 72.08 | 100 | 0 | 0 | 26.3 | 0 | 0 | 25.1 | 0 | 0 | 26.3 | 0 | 0 | 26.9 | 0 | 0
2026-04-23 22:07 | 667.2 |  | 666.5 | 669.8 | 0 | 0 | 0 | 0 | 0 | 0 | 0 | 50 | 38847.3 | 81462.1 | 4454731 | 0 | 0 | 4634.98 | 76.56 | 72.08 | 100 | 0 | 0 | 26.3 | 0 | 0 | 25.1 | 0 | 0 | 26.3 | 0 | 0 | 26.9 | 0 | 0
2026-04-23 22:08 | 667.2 |  | 666.5 | 669.8 | 0 | 0 | 0 | 0 | 0 | 0 | 0 | 50 | 38847.3 | 81462.1 | 4454731 | 0 | 0 | 4634.98 | 76.56 | 72.08 | 100 | 0 | 0 | 26.3 | 0 | 0 | 25.1 | 0 | 0 | 26.3 | 0 | 0 | 26.9 | 0 | 0
2026-04-23 22:09 | 667.2 |  | 666.5 | 669.8 | 0 | 0 | 0 | 0 | 0 | 0 | 0 | 50 | 38847.3 | 81462.1 | 4454731 | 0 | 0 | 4634.98 | 76.56 | 72.08 | 100 | 0 | 0 | 26.3 | 0 | 0 | 25.1 | 0 | 0 | 26.3 | 0 | 0 | 26.9 | 0 | 0
2026-04-23 22:10 | 667.2 |  | 666.5 | 669.8 | 0 | 0 | 0 | 0 | 0 | 0 | 0 | 50 | 38847.3 | 81462.1 | 4454731 | 0 | 0 | 4634.98 | 76.56 | 72.08 | 100 | 0 | 0 | 26.3 | 0 | 0 | 25.1 | 0 | 0 | 26.3 | 0 | 0 | 26.9 | 0 | 0
2026-04-23 22:11 | 667.2 |  | 666.5 | 669.8 | 0 | 0 | 0 | 0 | 0 | 0 | 0 | 50 | 38847.3 | 81462.1 | 4454731 | 0 | 0 | 4634.98 | 76.56 | 72.08 | 100 | 0 | 0 | 26.3 | 0 | 0 | 25.1 | 0 | 0 | 26.3 | 0 | 0 | 26.9 | 0 | 0
2026-04-23 22:12 | 667.2 |  | 666.5 | 669.8 | 0 | 0 | 0 | 0 | 0 | 0 | 0 | 50 | 38847.3 | 81462.1 | 4454731 | 0 | 0 | 4634.98 | 76.56 | 72.08 | 100 | 0 | 0 | 26.3 | 0 | 0 | 25.1 | 0 | 0 | 26.3 | 0 | 0 | 26.9 | 0 | 0
2026-04-23 22:13 | 667.2 |  | 666.5 | 669.8 | 0 | 0 | 0 | 0 | 0 | 0 | 0 | 50 | 38847.3 | 81462.1 | 4454731 | 0 | 0 | 4634.98 | 76.56 | 72.08 | 100 | 0 | 0 | 26.3 | 0 | 0 | 25.1 | 0 | 0 | 26.3 | 0 | 0 | 26.9 | 0 | 0
2026-04-23 22:14 | 667.2 |  | 666.5 | 669.8 | 0 | 0 | 0 | 0 | 0 | 0 | 0 | 50 | 38847.3 | 81462.1 | 4454731 | 0 | 0 | 4634.98 | 76.56 | 72.08 | 100 | 0 | 0 | 26.3 | 0 | 0 | 25.1 | 0 | 0 | 26.3 | 0 | 0 | 26.9 | 0 | 0
2026-04-23 22:15 | 667.2 |  | 666.5 | 669.8 | 0 | 0 | 0 | 0 | 0 | 0 | 0 | 50 | 38847.3 | 81462.1 | 4454731 | 0 | 0 | 4634.98 | 76.56 | 72.08 | 100 | 0 | 0 | 26.3 | 0 | 0 | 25.1 | 0 | 0 | 26.3 | 0 | 0 | 26.9 | 0 | 0
2026-04-23 22:16 | 667.2 |  | 666.5 | 669.8 | 0 | 0 | 0 | 0 | 0 | 0 | 0 | 50 | 38847.3 | 81462.1 | 4454731 | 0 | 0 | 4634.98 | 76.56 | 72.08 | 100 | 0 | 0 | 26.3 | 0 | 0 | 25.1 | 0 | 0 | 26.3 | 0 | 0 | 26.9 | 0 | 0
2026-04-23 22:17 | 667.2 |  | 666.5 | 669.8 | 0 | 0 | 0 | 0 | 0 | 0 | 0 | 50 | 38847.3 | 81462.1 | 4454731 | 0 | 0 | 4634.98 | 76.56 | 72.08 | 100 | 0 | 0 | 26.3 | 0 | 0 | 25.1 | 0 | 0 | 26.3 | 0 | 0 | 26.9 | 0 | 0
2026-04-23 22:18 | 667.2 |  | 666.5 | 669.8 | 0 | 0 | 0 | 0 | 0 | 0 | 0 | 50 | 38847.3 | 81462.1 | 4454731 | 0 | 0 | 4634.98 | 76.56 | 72.08 | 100 | 0 | 0 | 26.3 | 0 | 0 | 25.1 | 0 | 0 | 26.3 | 0 | 0 | 26.9 | 0 | 0
2026-04-23 22:19 | 667.2 |  | 666.5 | 669.8 | 0 | 0 | 0 | 0 | 0 | 0 | 0 | 50 | 38847.3 | 81462.1 | 4454731 | 0 | 0 | 4634.98 | 76.56 | 72.08 | 100 | 0 | 0 | 26.3 | 0 | 0 | 25.1 | 0 | 0 | 26.3 | 0 | 0 | 26.9 | 0 | 0
2026-04-23 22:20 | 667.2 |  | 666.5 | 669.8 | 0 | 0 | 0 | 0 | 0 | 0 | 0 | 50 | 38847.3 | 81462.1 | 4454731 | 0 | 0 | 4634.98 | 76.56 | 72.08 | 100 | 0 | 0 | 26.3 | 0 | 0 | 25.1 | 0 | 0 | 26.3 | 0 | 0 | 26.9 | 0 | 0
2026-04-23 22:21 | 667.2 |  | 666.5 | 669.8 | 0 | 0 | 0 | 0 | 0 | 0 | 0 | 50 | 38847.3 | 81462.1 | 4454731 | 0 | 0 | 4634.98 | 76.56 | 72.08 | 100 | 0 | 0 | 26.3 | 0 | 0 | 25.1 | 0 | 0 | 26.3 | 0 | 0 | 26.9 | 0 | 0
2026-04-23 22:22 | 667.2 |  | 666.5 | 669.8 | 0 | 0 | 0 | 0 | 0 | 0 | 0 | 50 | 38847.3 | 81462.1 | 4454731 | 0 | 0 | 4634.98 | 76.56 | 72.08 | 100 | 0 | 0 | 26.3 | 0 | 0 | 25.1 | 0 | 0 | 26.3 | 0 | 0 | 26.9 | 0 | 0
2026-04-23 22:23 | 667.2 |  | 666.5 | 669.8 | 0 | 0 | 0 | 0 | 0 | 0 | 0 | 50 | 38847.3 | 81462.1 | 4454731 | 0 | 0 | 4634.98 | 76.56 | 72.08 | 100 | 0 | 0 | 26.3 | 0 | 0 | 25.1 | 0 | 0 | 26.3 | 0 | 0 | 26.9 | 0 | 0
2026-04-23 22:24 | 667.2 |  | 666.5 | 669.8 | 0 | 0 | 0 | 0 | 0 | 0 | 0 | 50 | 38847.3 | 81462.1 | 4454731 | 0 | 0 | 4634.98 | 76.56 | 72.08 | 100 | 0 | 0 | 26.3 | 0 | 0 | 25.1 | 0 | 0 | 26.3 | 0 | 0 | 26.9 | 0 | 0
2026-04-23 22:25 | 667.2 |  | 666.5 | 669.8 | 0 | 0 | 0 | 0 | 0 | 0 | 0 | 50 | 38847.3 | 81462.1 | 4454731 | 0 | 0 | 4634.98 | 76.56 | 72.08 | 100 | 0 | 0 | 26.3 | 0 | 0 | 25.1 | 0 | 0 | 26.3 | 0 | 0 | 26.9 | 0 | 0
2026-04-23 22:26 | 667.2 |  | 666.5 | 669.8 | 0 | 0 | 0 | 0 | 0 | 0 | 0 | 50 | 38847.3 | 81462.1 | 4454731 | 0 | 0 | 4634.98 | 76.56 | 72.08 | 100 | 0 | 0 | 26.3 | 0 | 0 | 25.1 | 0 | 0 | 26.3 | 0 | 0 | 26.9 | 0 | 0
2026-04-23 22:27 | 667.2 |  | 666.5 | 669.8 | 0 | 0 | 0 | 0 | 0 | 0 | 0 | 50 | 38847.3 | 81462.1 | 4454731 | 0 | 0 | 4634.98 | 76.56 | 72.08 | 100 | 0 | 0 | 26.3 | 0 | 0 | 25.1 | 0 | 0 | 26.3 | 0 | 0 | 26.9 | 0 | 0
2026-04-23 22:28 | 667.2 |  | 666.5 | 669.8 | 0 | 0 | 0 | 0 | 0 | 0 | 0 | 50 | 38847.3 | 81462.1 | 4454731 | 0 | 0 | 4634.98 | 76.56 | 72.08 | 100 | 0 | 0 | 26.3 | 0 | 0 | 25.1 | 0 | 0 | 26.3 | 0 | 0 | 26.9 | 0 | 0
2026-04-23 22:29 | 667.2 |  | 666.5 | 669.8 | 0 | 0 | 0 | 0 | 0 | 0 | 0 | 50 | 38847.3 | 81462.1 | 4454731 | 0 | 0 | 4634.98 | 76.56 | 72.08 | 100 | 0 | 0 | 26.3 | 0 | 0 | 25.1 | 0 | 0 | 26.3 | 0 | 0 | 26.9 | 0 | 0
2026-04-23 22:30 | 667.2 |  | 666.5 | 669.8 | 0 | 0 | 0 | 0 | 0 | 0 | 0 | 50 | 38847.3 | 81462.1 | 4454731 | 0 | 0 | 4634.98 | 76.56 | 72.08 | 100 | 0 | 0 | 26.3 | 0 | 0 | 25.1 | 0 | 0 | 26.3 | 0 | 0 | 26.9 | 0 | 0
2026-04-23 22:31 | 667.2 |  | 666.5 | 669.8 | 0 | 0 | 0 | 0 | 0 | 0 | 0 | 50 | 38847.3 | 81462.1 | 4454731 | 0 | 0 | 4634.98 | 76.56 | 72.08 | 100 | 0 | 0 | 26.3 | 0 | 0 | 25.1 | 0 | 0 | 26.3 | 0 | 0 | 26.9 | 0 | 0
2026-04-23 22:32 | 667.2 |  | 666.5 | 669.8 | 0 | 0 | 0 | 0 | 0 | 0 | 0 | 50 | 38847.3 | 81462.1 | 4454731 | 0 | 0 | 4634.98 | 76.56 | 72.08 | 100 | 0 | 0 | 26.3 | 0 | 0 | 25.1 | 0 | 0 | 26.3 | 0 | 0 | 26.9 | 0 | 0
2026-04-23 22:33 | 667.2 |  | 666.5 | 669.8 | 0 | 0 | 0 | 0 | 0 | 0 | 0 | 50 | 38847.3 | 81462.1 | 4454731 | 0 | 0 | 4634.98 | 76.56 | 72.08 | 100 | 0 | 0 | 26.3 | 0 | 0 | 25.1 | 0 | 0 | 26.3 | 0 | 0 | 26.9 | 0 | 0
2026-04-23 22:34 | 667.2 |  | 666.5 | 669.8 | 0 | 0 | 0 | 0 | 0 | 0 | 0 | 50 | 38847.3 | 81462.1 | 4454731 | 0 | 0 | 4634.98 | 76.56 | 72.08 | 100 | 0 | 0 | 26.3 | 0 | 0 | 25.1 | 0 | 0 | 26.3 | 0 | 0 | 26.9 | 0 | 0
2026-04-23 22:35 | 667.2 |  | 666.5 | 669.8 | 0 | 0 | 0 | 0 | 0 | 0 | 0 | 50 | 38847.3 | 81462.1 | 4454731 | 0 | 0 | 4634.98 | 76.56 | 72.08 | 100 | 0 | 0 | 26.3 | 0 | 0 | 25.1 | 0 | 0 | 26.3 | 0 | 0 | 26.9 | 0 | 0
2026-04-23 22:36 | 667.2 |  | 666.5 | 669.8 | 0 | 0 | 0 | 0 | 0 | 0 | 0 | 50 | 38847.3 | 81462.1 | 4454731 | 0 | 0 | 4634.98 | 76.56 | 72.08 | 100 | 0 | 0 | 26.3 | 0 | 0 | 25.1 | 0 | 0 | 26.3 | 0 | 0 | 26.9 | 0 | 0
2026-04-23 22:37 | 667.2 |  | 666.5 | 669.8 | 0 | 0 | 0 | 0 | 0 | 0 | 0 | 50 | 38847.3 | 81462.1 | 4454731 | 0 | 0 | 4634.98 | 76.56 | 72.08 | 100 | 0 | 0 | 26.3 | 0 | 0 | 25.1 | 0 | 0 | 26.3 | 0 | 0 | 26.9 | 0 | 0
2026-04-23 22:38 | 667.2 |  | 666.5 | 669.8 | 0 | 0 | 0 | 0 | 0 | 0 | 0 | 50 | 38847.3 | 81462.1 | 4454731 | 0 | 0 | 4634.98 | 76.56 | 72.08 | 100 | 0 | 0 | 26.3 | 0 | 0 | 25.1 | 0 | 0 | 26.3 | 0 | 0 | 26.9 | 0 | 0
2026-04-23 22:39 | 667.2 |  | 666.5 | 669.8 | 0 | 0 | 0 | 0 | 0 | 0 | 0 | 50 | 38847.3 | 81462.1 | 4454731 | 0 | 0 | 4634.98 | 76.56 | 72.08 | 100 | 0 | 0 | 26.3 | 0 | 0 | 25.1 | 0 | 0 | 26.3 | 0 | 0 | 26.9 | 0 | 0
2026-04-23 22:40 | 667.2 |  | 666.5 | 669.8 | 0 | 0 | 0 | 0 | 0 | 0 | 0 | 50 | 38847.3 | 81462.1 | 4454731 | 0 | 0 | 4634.98 | 76.56 | 72.08 | 100 | 0 | 0 | 26.3 | 0 | 0 | 25.1 | 0 | 0 | 26.3 | 0 | 0 | 26.9 | 0 | 0
2026-04-23 22:41 | 667.2 |  | 666.5 | 669.8 | 0 | 0 | 0 | 0 | 0 | 0 | 0 | 50 | 38847.3 | 81462.1 | 4454731 | 0 | 0 | 4634.98 | 76.56 | 72.08 | 100 | 0 | 0 | 26.3 | 0 | 0 | 25.1 | 0 | 0 | 26.3 | 0 | 0 | 26.9 | 0 | 0
2026-04-23 22:42 | 667.2 |  | 666.5 | 669.8 | 0 | 0 | 0 | 0 | 0 | 0 | 0 | 50 | 38847.3 | 81462.1 | 4454731 | 0 | 0 | 4634.98 | 76.56 | 72.08 | 100 | 0 | 0 | 26.3 | 0 | 0 | 25.1 | 0 | 0 | 26.3 | 0 | 0 | 26.9 | 0 | 0
2026-04-23 22:43 | 667.2 |  | 666.5 | 669.8 | 0 | 0 | 0 | 0 | 0 | 0 | 0 | 50 | 38847.3 | 81462.1 | 4454731 | 0 | 0 | 4634.98 | 76.56 | 72.08 | 100 | 0 | 0 | 26.3 | 0 | 0 | 25.1 | 0 | 0 | 26.3 | 0 | 0 | 26.9 | 0 | 0
2026-04-23 22:44 | 667.2 |  | 666.5 | 669.8 | 0 | 0 | 0 | 0 | 0 | 0 | 0 | 50 | 38847.3 | 81462.1 | 4454731 | 0 | 0 | 4634.98 | 76.56 | 72.08 | 100 | 0 | 0 | 26.3 | 0 | 0 | 25.1 | 0 | 0 | 26.3 | 0 | 0 | 26.9 | 0 | 0
2026-04-23 22:45 | 667.2 |  | 666.5 | 669.8 | 0 | 0 | 0 | 0 | 0 | 0 | 0 | 50 | 38847.3 | 81462.1 | 4454731 | 0 | 0 | 4634.98 | 76.56 | 72.08 | 100 | 0 | 0 | 26.3 | 0 | 0 | 25.1 | 0 | 0 | 26.3 | 0 | 0 | 26.9 | 0 | 0
2026-04-23 22:46 | 667.2 |  | 666.5 | 669.8 | 0 | 0 | 0 | 0 | 0 | 0 | 0 | 50 | 38847.3 | 81462.1 | 4454731 | 0 | 0 | 4634.98 | 76.56 | 72.08 | 100 | 0 | 0 | 26.3 | 0 | 0 | 25.1 | 0 | 0 | 26.3 | 0 | 0 | 26.9 | 0 | 0
2026-04-23 22:47 | 667.2 |  | 666.5 | 669.8 | 0 | 0 | 0 | 0 | 0 | 0 | 0 | 50 | 38847.3 | 81462.1 | 4454731 | 0 | 0 | 4634.98 | 76.56 | 72.08 | 100 | 0 | 0 | 26.3 | 0 | 0 | 25.1 | 0 | 0 | 26.3 | 0 | 0 | 26.9 | 0 | 0
2026-04-23 22:48 | 667.2 |  | 666.5 | 669.8 | 0 | 0 | 0 | 0 | 0 | 0 | 0 | 50 | 38847.3 | 81462.1 | 4454731 | 0 | 0 | 4634.98 | 76.56 | 72.08 | 100 | 0 | 0 | 26.3 | 0 | 0 | 25.1 | 0 | 0 | 26.3 | 0 | 0 | 26.9 | 0 | 0
2026-04-23 22:49 | 667.2 |  | 666.5 | 669.8 | 0 | 0 | 0 | 0 | 0 | 0 | 0 | 50 | 38847.3 | 81462.1 | 4454731 | 0 | 0 | 4634.98 | 76.56 | 72.08 | 100 | 0 | 0 | 26.3 | 0 | 0 | 25.1 | 0 | 0 | 26.3 | 0 | 0 | 26.9 | 0 | 0
2026-04-23 22:50 | 667.2 |  | 666.5 | 669.8 | 0 | 0 | 0 | 0 | 0 | 0 | 0 | 50 | 38847.3 | 81462.1 | 4454731 | 0 | 0 | 4634.98 | 76.56 | 72.08 | 100 | 0 | 0 | 26.3 | 0 | 0 | 25.1 | 0 | 0 | 26.3 | 0 | 0 | 26.9 | 0 | 0
2026-04-23 22:51 | 667.2 |  | 666.5 | 669.8 | 0 | 0 | 0 | 0 | 0 | 0 | 0 | 50 | 38847.3 | 81462.1 | 4454731 | 0 | 0 | 4634.98 | 76.56 | 72.08 | 100 | 0 | 0 | 26.3 | 0 | 0 | 25.1 | 0 | 0 | 26.3 | 0 | 0 | 26.9 | 0 | 0
2026-04-23 22:52 | 667.2 |  | 666.5 | 669.8 | 0 | 0 | 0 | 0 | 0 | 0 | 0 | 50 | 38847.3 | 81462.1 | 4454731 | 0 | 0 | 4634.98 | 76.56 | 72.08 | 100 | 0 | 0 | 26.3 | 0 | 0 | 25.1 | 0 | 0 | 26.3 | 0 | 0 | 26.9 | 0 | 0
2026-04-23 22:53 | 667.2 |  | 666.5 | 669.8 | 0 | 0 | 0 | 0 | 0 | 0 | 0 | 50 | 38847.3 | 81462.1 | 4454731 | 0 | 0 | 4634.98 | 76.56 | 72.08 | 100 | 0 | 0 | 26.3 | 0 | 0 | 25.1 | 0 | 0 | 26.3 | 0 | 0 | 26.9 | 0 | 0
2026-04-23 22:54 | 667.2 |  | 666.5 | 669.8 | 0 | 0 | 0 | 0 | 0 | 0 | 0 | 50 | 38847.3 | 81462.1 | 4454731 | 0 | 0 | 4634.98 | 76.56 | 72.08 | 100 | 0 | 0 | 26.3 | 0 | 0 | 25.1 | 0 | 0 | 26.3 | 0 | 0 | 26.9 | 0 | 0
2026-04-23 22:55 | 667.2 |  | 666.5 | 669.8 | 0 | 0 | 0 | 0 | 0 | 0 | 0 | 50 | 38847.3 | 81462.1 | 4454731 | 0 | 0 | 4634.98 | 76.56 | 72.08 | 100 | 0 | 0 | 26.3 | 0 | 0 | 25.1 | 0 | 0 | 26.3 | 0 | 0 | 26.9 | 0 | 0
2026-04-23 22:56 | 667.2 |  | 666.5 | 669.8 | 0 | 0 | 0 | 0 | 0 | 0 | 0 | 50 | 38847.3 | 81462.1 | 4454731 | 0 | 0 | 4634.98 | 76.56 | 72.08 | 100 | 0 | 0 | 26.3 | 0 | 0 | 25.1 | 0 | 0 | 26.3 | 0 | 0 | 26.9 | 0 | 0
2026-04-23 22:57 | 667.2 |  | 666.5 | 669.8 | 0 | 0 | 0 | 0 | 0 | 0 | 0 | 50 | 38847.3 | 81462.1 | 4454731 | 0 | 0 | 4634.98 | 76.56 | 72.08 | 100 | 0 | 0 | 26.3 | 0 | 0 | 25.1 | 0 | 0 | 26.3 | 0 | 0 | 26.9 | 0 | 0
2026-04-23 22:58 | 667.2 |  | 666.5 | 669.8 | 0 | 0 | 0 | 0 | 0 | 0 | 0 | 50 | 38847.3 | 81462.1 | 4454731 | 0 | 0 | 4634.98 | 76.56 | 72.08 | 100 | 0 | 0 | 26.3 | 0 | 0 | 25.1 | 0 | 0 | 26.3 | 0 | 0 | 26.9 | 0 | 0
2026-04-23 22:59 | 667.2 |  | 666.5 | 669.8 | 0 | 0 | 0 | 0 | 0 | 0 | 0 | 50 | 38847.3 | 81462.1 | 4454731 | 0 | 0 | 4634.98 | 76.56 | 72.08 | 100 | 0 | 0 | 26.3 | 0 | 0 | 25.1 | 0 | 0 | 26.3 | 0 | 0 | 26.9 | 0 | 0
2026-04-23 23:00 | 667.2 |  | 666.5 | 669.8 | 0 | 0 | 0 | 0 | 0 | 0 | 0 | 50 | 38847.3 | 81462.1 | 4454731 | 0 | 0 | 4634.98 | 76.56 | 72.08 | 100 | 0 | 0 | 26.3 | 0 | 0 | 25.1 | 0 | 0 | 26.3 | 0 | 0 | 26.9 | 0 | 0
2026-04-23 23:01 | 667.2 |  | 666.5 | 669.8 | 0 | 0 | 0 | 0 | 0 | 0 | 0 | 50 | 38847.3 | 81462.1 | 4454731 | 0 | 0 | 4634.98 | 76.56 | 72.08 | 100 | 0 | 0 | 26.3 | 0 | 0 | 25.1 | 0 | 0 | 26.3 | 0 | 0 | 26.9 | 0 | 0
2026-04-23 23:02 | 667.2 |  | 666.5 | 669.8 | 0 | 0 | 0 | 0 | 0 | 0 | 0 | 50 | 38847.3 | 81462.1 | 4454731 | 0 | 0 | 4634.98 | 76.56 | 72.08 | 100 | 0 | 0 | 26.3 | 0 | 0 | 25.1 | 0 | 0 | 26.3 | 0 | 0 | 26.9 | 0 | 0
2026-04-23 23:03 | 667.2 |  | 666.5 | 669.8 | 0 | 0 | 0 | 0 | 0 | 0 | 0 | 50 | 38847.3 | 81462.1 | 4454731 | 0 | 0 | 4634.98 | 76.56 | 72.08 | 100 | 0 | 0 | 26.3 | 0 | 0 | 25.1 | 0 | 0 | 26.3 | 0 | 0 | 26.9 | 0 | 0
2026-04-23 23:04 | 667.2 |  | 666.5 | 669.8 | 0 | 0 | 0 | 0 | 0 | 0 | 0 | 50 | 38847.3 | 81462.1 | 4454731 | 0 | 0 | 4634.98 | 76.56 | 72.08 | 100 | 0 | 0 | 26.3 | 0 | 0 | 25.1 | 0 | 0 | 26.3 | 0 | 0 | 26.9 | 0 | 0
2026-04-23 23:05 | 667.2 |  | 666.5 | 669.8 | 0 | 0 | 0 | 0 | 0 | 0 | 0 | 50 | 38847.3 | 81462.1 | 4454731 | 0 | 0 | 4634.98 | 76.56 | 72.08 | 100 | 0 | 0 | 26.3 | 0 | 0 | 25.1 | 0 | 0 | 26.3 | 0 | 0 | 26.9 | 0 | 0
2026-04-23 23:06 | 667.2 |  | 666.5 | 669.8 | 0 | 0 | 0 | 0 | 0 | 0 | 0 | 50 | 38847.3 | 81462.1 | 4454731 | 0 | 0 | 4634.98 | 76.56 | 72.08 | 100 | 0 | 0 | 26.3 | 0 | 0 | 25.1 | 0 | 0 | 26.3 | 0 | 0 | 26.9 | 0 | 0
2026-04-23 23:07 | 667.2 |  | 666.5 | 669.8 | 0 | 0 | 0 | 0 | 0 | 0 | 0 | 50 | 38847.3 | 81462.1 | 4454731 | 0 | 0 | 4634.98 | 76.56 | 72.08 | 100 | 0 | 0 | 26.3 | 0 | 0 | 25.1 | 0 | 0 | 26.3 | 0 | 0 | 26.9 | 0 | 0
2026-04-23 23:08 | 667.2 |  | 666.5 | 669.8 | 0 | 0 | 0 | 0 | 0 | 0 | 0 | 50 | 38847.3 | 81462.1 | 4454731 | 0 | 0 | 4634.98 | 76.56 | 72.08 | 100 | 0 | 0 | 26.3 | 0 | 0 | 25.1 | 0 | 0 | 26.3 | 0 | 0 | 26.9 | 0 | 0
2026-04-23 23:09 | 667.2 |  | 666.5 | 669.8 | 0 | 0 | 0 | 0 | 0 | 0 | 0 | 50 | 38847.3 | 81462.1 | 4454731 | 0 | 0 | 4634.98 | 76.56 | 72.08 | 100 | 0 | 0 | 26.3 | 0 | 0 | 25.1 | 0 | 0 | 26.3 | 0 | 0 | 26.9 | 0 | 0
2026-04-23 23:10 | 667.2 |  | 666.5 | 669.8 | 0 | 0 | 0 | 0 | 0 | 0 | 0 | 50 | 38847.3 | 81462.1 | 4454731 | 0 | 0 | 4634.98 | 76.56 | 72.08 | 100 | 0 | 0 | 26.3 | 0 | 0 | 25.1 | 0 | 0 | 26.3 | 0 | 0 | 26.9 | 0 | 0
2026-04-23 23:11 | 667.2 |  | 666.5 | 669.8 | 0 | 0 | 0 | 0 | 0 | 0 | 0 | 50 | 38847.3 | 81462.1 | 4454731 | 0 | 0 | 4634.98 | 76.56 | 72.08 | 100 | 0 | 0 | 26.3 | 0 | 0 | 25.1 | 0 | 0 | 26.3 | 0 | 0 | 26.9 | 0 | 0
2026-04-23 23:12 | 667.2 |  | 666.5 | 669.8 | 0 | 0 | 0 | 0 | 0 | 0 | 0 | 50 | 38847.3 | 81462.1 | 4454731 | 0 | 0 | 4634.98 | 76.56 | 72.08 | 100 | 0 | 0 | 26.3 | 0 | 0 | 25.1 | 0 | 0 | 26.3 | 0 | 0 | 26.9 | 0 | 0
2026-04-23 23:13 | 667.2 |  | 666.5 | 669.8 | 0 | 0 | 0 | 0 | 0 | 0 | 0 | 50 | 38847.3 | 81462.1 | 4454731 | 0 | 0 | 4634.98 | 76.56 | 72.08 | 100 | 0 | 0 | 26.3 | 0 | 0 | 25.1 | 0 | 0 | 26.3 | 0 | 0 | 26.9 | 0 | 0
2026-04-23 23:14 | 667.2 |  | 666.5 | 669.8 | 0 | 0 | 0 | 0 | 0 | 0 | 0 | 50 | 38847.3 | 81462.1 | 4454731 | 0 | 0 | 4634.98 | 76.56 | 72.08 | 100 | 0 | 0 | 26.3 | 0 | 0 | 25.1 | 0 | 0 | 26.3 | 0 | 0 | 26.9 | 0 | 0
2026-04-23 23:15 | 667.2 |  | 666.5 | 669.8 | 0 | 0 | 0 | 0 | 0 | 0 | 0 | 50 | 38847.3 | 81462.1 | 4454731 | 0 | 0 | 4634.98 | 76.56 | 72.08 | 100 | 0 | 0 | 26.3 | 0 | 0 | 25.1 | 0 | 0 | 26.3 | 0 | 0 | 26.9 | 0 | 0
2026-04-23 23:16 | 667.2 |  | 666.5 | 669.8 | 0 | 0 | 0 | 0 | 0 | 0 | 0 | 50 | 38847.3 | 81462.1 | 4454731 | 0 | 0 | 4634.98 | 76.56 | 72.08 | 100 | 0 | 0 | 26.3 | 0 | 0 | 25.1 | 0 | 0 | 26.3 | 0 | 0 | 26.9 | 0 | 0
2026-04-23 23:17 | 667.2 |  | 666.5 | 669.8 | 0 | 0 | 0 | 0 | 0 | 0 | 0 | 50 | 38847.3 | 81462.1 | 4454731 | 0 | 0 | 4634.98 | 76.56 | 72.08 | 100 | 0 | 0 | 26.3 | 0 | 0 | 25.1 | 0 | 0 | 26.3 | 0 | 0 | 26.9 | 0 | 0
2026-04-23 23:18 | 667.2 |  | 666.5 | 669.8 | 0 | 0 | 0 | 0 | 0 | 0 | 0 | 50 | 38847.3 | 81462.1 | 4454731 | 0 | 0 | 4634.98 | 76.56 | 72.08 | 100 | 0 | 0 | 26.3 | 0 | 0 | 25.1 | 0 | 0 | 26.3 | 0 | 0 | 26.9 | 0 | 0
2026-04-23 23:19 | 667.2 |  | 666.5 | 669.8 | 0 | 0 | 0 | 0 | 0 | 0 | 0 | 50 | 38847.3 | 81462.1 | 4454731 | 0 | 0 | 4634.98 | 76.56 | 72.08 | 100 | 0 | 0 | 26.3 | 0 | 0 | 25.1 | 0 | 0 | 26.3 | 0 | 0 | 26.9 | 0 | 0
2026-04-23 23:20 | 667.2 |  | 666.5 | 669.8 | 0 | 0 | 0 | 0 | 0 | 0 | 0 | 50 | 38847.3 | 81462.1 | 4454731 | 0 | 0 | 4634.98 | 76.56 | 72.08 | 100 | 0 | 0 | 26.3 | 0 | 0 | 25.1 | 0 | 0 | 26.3 | 0 | 0 | 26.9 | 0 | 0
2026-04-23 23:21 | 667.2 |  | 666.5 | 669.8 | 0 | 0 | 0 | 0 | 0 | 0 | 0 | 50 | 38847.3 | 81462.1 | 4454731 | 0 | 0 | 4634.98 | 76.56 | 72.08 | 100 | 0 | 0 | 26.3 | 0 | 0 | 25.1 | 0 | 0 | 26.3 | 0 | 0 | 26.9 | 0 | 0
2026-04-23 23:22 | 667.2 |  | 666.5 | 669.8 | 0 | 0 | 0 | 0 | 0 | 0 | 0 | 50 | 38847.3 | 81462.1 | 4454731 | 0 | 0 | 4634.98 | 76.56 | 72.08 | 100 | 0 | 0 | 26.3 | 0 | 0 | 25.1 | 0 | 0 | 26.3 | 0 | 0 | 26.9 | 0 | 0
2026-04-23 23:23 | 667.2 |  | 666.5 | 669.8 | 0 | 0 | 0 | 0 | 0 | 0 | 0 | 50 | 38847.3 | 81462.1 | 4454731 | 0 | 0 | 4634.98 | 76.56 | 72.08 | 100 | 0 | 0 | 26.3 | 0 | 0 | 25.1 | 0 | 0 | 26.3 | 0 | 0 | 26.9 | 0 | 0
2026-04-23 23:24 | 667.2 |  | 666.5 | 669.8 | 0 | 0 | 0 | 0 | 0 | 0 | 0 | 50 | 38847.3 | 81462.1 | 4454731 | 0 | 0 | 4634.98 | 76.56 | 72.08 | 100 | 0 | 0 | 26.3 | 0 | 0 | 25.1 | 0 | 0 | 26.3 | 0 | 0 | 26.9 | 0 | 0
2026-04-23 23:25 | 667.2 |  | 666.5 | 669.8 | 0 | 0 | 0 | 0 | 0 | 0 | 0 | 50 | 38847.3 | 81462.1 | 4454731 | 0 | 0 | 4634.98 | 76.56 | 72.08 | 100 | 0 | 0 | 26.3 | 0 | 0 | 25.1 | 0 | 0 | 26.3 | 0 | 0 | 26.9 | 0 | 0
2026-04-23 23:26 | 667.2 |  | 666.5 | 669.8 | 0 | 0 | 0 | 0 | 0 | 0 | 0 | 50 | 38847.3 | 81462.1 | 4454731 | 0 | 0 | 4634.98 | 76.56 | 72.08 | 100 | 0 | 0 | 26.3 | 0 | 0 | 25.1 | 0 | 0 | 26.3 | 0 | 0 | 26.9 | 0 | 0
2026-04-23 23:27 | 667.2 |  | 666.5 | 669.8 | 0 | 0 | 0 | 0 | 0 | 0 | 0 | 50 | 38847.3 | 81462.1 | 4454731 | 0 | 0 | 4634.98 | 76.56 | 72.08 | 100 | 0 | 0 | 26.3 | 0 | 0 | 25.1 | 0 | 0 | 26.3 | 0 | 0 | 26.9 | 0 | 0
2026-04-23 23:28 | 667.2 |  | 666.5 | 669.8 | 0 | 0 | 0 | 0 | 0 | 0 | 0 | 50 | 38847.3 | 81462.1 | 4454731 | 0 | 0 | 4634.98 | 76.56 | 72.08 | 100 | 0 | 0 | 26.3 | 0 | 0 | 25.1 | 0 | 0 | 26.3 | 0 | 0 | 26.9 | 0 | 0
2026-04-23 23:29 | 667.2 |  | 666.5 | 669.8 | 0 | 0 | 0 | 0 | 0 | 0 | 0 | 50 | 38847.3 | 81462.1 | 4454731 | 0 | 0 | 4634.98 | 76.56 | 72.08 | 100 | 0 | 0 | 26.3 | 0 | 0 | 25.1 | 0 | 0 | 26.3 | 0 | 0 | 26.9 | 0 | 0
2026-04-23 23:30 | 667.2 |  | 666.5 | 669.8 | 0 | 0 | 0 | 0 | 0 | 0 | 0 | 50 | 38847.3 | 81462.1 | 4454731 | 0 | 0 | 4634.98 | 76.56 | 72.08 | 100 | 0 | 0 | 26.3 | 0 | 0 | 25.1 | 0 | 0 | 26.3 | 0 | 0 | 26.9 | 0 | 0
2026-04-23 23:31 | 667.2 |  | 666.5 | 669.8 | 0 | 0 | 0 | 0 | 0 | 0 | 0 | 50 | 38847.3 | 81462.1 | 4454731 | 0 | 0 | 4634.98 | 76.56 | 72.08 | 100 | 0 | 0 | 26.3 | 0 | 0 | 25.1 | 0 | 0 | 26.3 | 0 | 0 | 26.9 | 0 | 0
2026-04-23 23:32 | 667.2 |  | 666.5 | 669.8 | 0 | 0 | 0 | 0 | 0 | 0 | 0 | 50 | 38847.3 | 81462.1 | 4454731 | 0 | 0 | 4634.98 | 76.56 | 72.08 | 100 | 0 | 0 | 26.3 | 0 | 0 | 25.1 | 0 | 0 | 26.3 | 0 | 0 | 26.9 | 0 | 0
2026-04-23 23:33 | 667.2 |  | 666.5 | 669.8 | 0 | 0 | 0 | 0 | 0 | 0 | 0 | 50 | 38847.3 | 81462.1 | 4454731 | 0 | 0 | 4634.98 | 76.56 | 72.08 | 100 | 0 | 0 | 26.3 | 0 | 0 | 25.1 | 0 | 0 | 26.3 | 0 | 0 | 26.9 | 0 | 0
2026-04-23 23:34 | 667.2 |  | 666.5 | 669.8 | 0 | 0 | 0 | 0 | 0 | 0 | 0 | 50 | 38847.3 | 81462.1 | 4454731 | 0 | 0 | 4634.98 | 76.56 | 72.08 | 100 | 0 | 0 | 26.3 | 0 | 0 | 25.1 | 0 | 0 | 26.3 | 0 | 0 | 26.9 | 0 | 0
2026-04-23 23:35 | 667.2 |  | 666.5 | 669.8 | 0 | 0 | 0 | 0 | 0 | 0 | 0 | 50 | 38847.3 | 81462.1 | 4454731 | 0 | 0 | 4634.98 | 76.56 | 72.08 | 100 | 0 | 0 | 26.3 | 0 | 0 | 25.1 | 0 | 0 | 26.3 | 0 | 0 | 26.9 | 0 | 0
2026-04-23 23:36 | 667.2 |  | 666.5 | 669.8 | 0 | 0 | 0 | 0 | 0 | 0 | 0 | 50 | 38847.3 | 81462.1 | 4454731 | 0 | 0 | 4634.98 | 76.56 | 72.08 | 100 | 0 | 0 | 26.3 | 0 | 0 | 25.1 | 0 | 0 | 26.3 | 0 | 0 | 26.9 | 0 | 0
2026-04-23 23:37 | 667.2 |  | 666.5 | 669.8 | 0 | 0 | 0 | 0 | 0 | 0 | 0 | 50 | 38847.3 | 81462.1 | 4454731 | 0 | 0 | 4634.98 | 76.56 | 72.08 | 100 | 0 | 0 | 26.3 | 0 | 0 | 25.1 | 0 | 0 | 26.3 | 0 | 0 | 26.9 | 0 | 0
2026-04-23 23:38 | 667.2 |  | 666.5 | 669.8 | 0 | 0 | 0 | 0 | 0 | 0 | 0 | 50 | 38847.3 | 81462.1 | 4454731 | 0 | 0 | 4634.98 | 76.56 | 72.08 | 100 | 0 | 0 | 26.3 | 0 | 0 | 25.1 | 0 | 0 | 26.3 | 0 | 0 | 26.9 | 0 | 0
2026-04-23 23:39 | 667.2 |  | 666.5 | 669.8 | 0 | 0 | 0 | 0 | 0 | 0 | 0 | 50 | 38847.3 | 81462.1 | 4454731 | 0 | 0 | 4634.98 | 76.56 | 72.08 | 100 | 0 | 0 | 26.3 | 0 | 0 | 25.1 | 0 | 0 | 26.3 | 0 | 0 | 26.9 | 0 | 0
2026-04-23 23:40 | 667.2 |  | 666.5 | 669.8 | 0 | 0 | 0 | 0 | 0 | 0 | 0 | 50 | 38847.3 | 81462.1 | 4454731 | 0 | 0 | 4634.98 | 76.56 | 72.08 | 100 | 0 | 0 | 26.3 | 0 | 0 | 25.1 | 0 | 0 | 26.3 | 0 | 0 | 26.9 | 0 | 0
2026-04-23 23:41 | 667.2 |  | 666.5 | 669.8 | 0 | 0 | 0 | 0 | 0 | 0 | 0 | 50 | 38847.3 | 81462.1 | 4454731 | 0 | 0 | 4634.98 | 76.56 | 72.08 | 100 | 0 | 0 | 26.3 | 0 | 0 | 25.1 | 0 | 0 | 26.3 | 0 | 0 | 26.9 | 0 | 0
2026-04-23 23:42 | 667.2 |  | 666.5 | 669.8 | 0 | 0 | 0 | 0 | 0 | 0 | 0 | 50 | 38847.3 | 81462.1 | 4454731 | 0 | 0 | 4634.98 | 76.56 | 72.08 | 100 | 0 | 0 | 26.3 | 0 | 0 | 25.1 | 0 | 0 | 26.3 | 0 | 0 | 26.9 | 0 | 0
2026-04-23 23:43 | 667.2 |  | 666.5 | 669.8 | 0 | 0 | 0 | 0 | 0 | 0 | 0 | 50 | 38847.3 | 81462.1 | 4454731 | 0 | 0 | 4634.98 | 76.56 | 72.08 | 100 | 0 | 0 | 26.3 | 0 | 0 | 25.1 | 0 | 0 | 26.3 | 0 | 0 | 26.9 | 0 | 0
2026-04-23 23:44 | 667.2 |  | 666.5 | 669.8 | 0 | 0 | 0 | 0 | 0 | 0 | 0 | 50 | 38847.3 | 81462.1 | 4454731 | 0 | 0 | 4634.98 | 76.56 | 72.08 | 100 | 0 | 0 | 26.3 | 0 | 0 | 25.1 | 0 | 0 | 26.3 | 0 | 0 | 26.9 | 0 | 0
2026-04-23 23:45 | 667.2 |  | 666.5 | 669.8 | 0 | 0 | 0 | 0 | 0 | 0 | 0 | 50 | 38847.3 | 81462.1 | 4454731 | 0 | 0 | 4634.98 | 76.56 | 72.08 | 100 | 0 | 0 | 26.3 | 0 | 0 | 25.1 | 0 | 0 | 26.3 | 0 | 0 | 26.9 | 0 | 0
2026-04-23 23:46 | 667.2 |  | 666.5 | 669.8 | 0 | 0 | 0 | 0 | 0 | 0 | 0 | 50 | 38847.3 | 81462.1 | 4454731 | 0 | 0 | 4634.98 | 76.56 | 72.08 | 100 | 0 | 0 | 26.3 | 0 | 0 | 25.1 | 0 | 0 | 26.3 | 0 | 0 | 26.9 | 0 | 0
2026-04-23 23:47 | 667.2 |  | 666.5 | 669.8 | 0 | 0 | 0 | 0 | 0 | 0 | 0 | 50 | 38847.3 | 81462.1 | 4454731 | 0 | 0 | 4634.98 | 76.56 | 72.08 | 100 | 0 | 0 | 26.3 | 0 | 0 | 25.1 | 0 | 0 | 26.3 | 0 | 0 | 26.9 | 0 | 0
2026-04-23 23:48 | 667.2 |  | 666.5 | 669.8 | 0 | 0 | 0 | 0 | 0 | 0 | 0 | 50 | 38847.3 | 81462.1 | 4454731 | 0 | 0 | 4634.98 | 76.56 | 72.08 | 100 | 0 | 0 | 26.3 | 0 | 0 | 25.1 | 0 | 0 | 26.3 | 0 | 0 | 26.9 | 0 | 0
2026-04-23 23:49 | 667.2 |  | 666.5 | 669.8 | 0 | 0 | 0 | 0 | 0 | 0 | 0 | 50 | 38847.3 | 81462.1 | 4454731 | 0 | 0 | 4634.98 | 76.56 | 72.08 | 100 | 0 | 0 | 26.3 | 0 | 0 | 25.1 | 0 | 0 | 26.3 | 0 | 0 | 26.9 | 0 | 0
2026-04-23 23:50 | 667.2 |  | 666.5 | 669.8 | 0 | 0 | 0 | 0 | 0 | 0 | 0 | 50 | 38847.3 | 81462.1 | 4454731 | 0 | 0 | 4634.98 | 76.56 | 72.08 | 100 | 0 | 0 | 26.3 | 0 | 0 | 25.1 | 0 | 0 | 26.3 | 0 | 0 | 26.9 | 0 | 0
2026-04-23 23:51 | 667.2 |  | 666.5 | 669.8 | 0 | 0 | 0 | 0 | 0 | 0 | 0 | 50 | 38847.3 | 81462.1 | 4454731 | 0 | 0 | 4634.98 | 76.56 | 72.08 | 100 | 0 | 0 | 26.3 | 0 | 0 | 25.1 | 0 | 0 | 26.3 | 0 | 0 | 26.9 | 0 | 0
2026-04-23 23:52 | 667.2 |  | 666.5 | 669.8 | 0 | 0 | 0 | 0 | 0 | 0 | 0 | 50 | 38847.3 | 81462.1 | 4454731 | 0 | 0 | 4634.98 | 76.56 | 72.08 | 100 | 0 | 0 | 26.3 | 0 | 0 | 25.1 | 0 | 0 | 26.3 | 0 | 0 | 26.9 | 0 | 0
2026-04-23 23:53 | 667.2 |  | 666.5 | 669.8 | 0 | 0 | 0 | 0 | 0 | 0 | 0 | 50 | 38847.3 | 81462.1 | 4454731 | 0 | 0 | 4634.98 | 76.56 | 72.08 | 100 | 0 | 0 | 26.3 | 0 | 0 | 25.1 | 0 | 0 | 26.3 | 0 | 0 | 26.9 | 0 | 0
2026-04-23 23:54 | 667.2 |  | 666.5 | 669.8 | 0 | 0 | 0 | 0 | 0 | 0 | 0 | 50 | 38847.3 | 81462.1 | 4454731 | 0 | 0 | 4634.98 | 76.56 | 72.08 | 100 | 0 | 0 | 26.3 | 0 | 0 | 25.1 | 0 | 0 | 26.3 | 0 | 0 | 26.9 | 0 | 0
2026-04-23 23:55 | 667.2 |  | 666.5 | 669.8 | 0 | 0 | 0 | 0 | 0 | 0 | 0 | 50 | 38847.3 | 81462.1 | 4454731 | 0 | 0 | 4634.98 | 76.56 | 72.08 | 100 | 0 | 0 | 26.3 | 0 | 0 | 25.1 | 0 | 0 | 26.3 | 0 | 0 | 26.9 | 0 | 0
2026-04-23 23:56 | 667.2 |  | 666.5 | 669.8 | 0 | 0 | 0 | 0 | 0 | 0 | 0 | 50 | 38847.3 | 81462.1 | 4454731 | 0 | 0 | 4634.98 | 76.56 | 72.08 | 100 | 0 | 0 | 26.3 | 0 | 0 | 25.1 | 0 | 0 | 26.3 | 0 | 0 | 26.9 | 0 | 0
2026-04-23 23:57 | 667.2 |  | 666.5 | 669.8 | 0 | 0 | 0 | 0 | 0 | 0 | 0 | 50 | 38847.3 | 81462.1 | 4454731 | 0 | 0 | 4634.98 | 76.56 | 72.08 | 100 | 0 | 0 | 26.3 | 0 | 0 | 25.1 | 0 | 0 | 26.3 | 0 | 0 | 26.9 | 0 | 0
2026-04-23 23:58 | 667.2 |  | 666.5 | 669.8 | 0 | 0 | 0 | 0 | 0 | 0 | 0 | 50 | 38847.3 | 81462.1 | 4454731 | 0 | 0 | 4634.98 | 76.56 | 72.08 | 100 | 0 | 0 | 26.3 | 0 | 0 | 25.1 | 0 | 0 | 26.3 | 0 | 0 | 26.9 | 0 | 0
2026-04-23 23:59 | 667.2 |  | 666.5 | 669.8 | 0 | 0 | 0 | 0 | 0 | 0 | 0 | 50 | 38847.3 | 81462.1 | 4454731 | 0 | 0 | 4634.98 | 76.56 | 72.08 | 100 | 0 | 0 | 26.3 | 0 | 0 | 25.1 | 0 | 0 | 26.3 | 0 | 0 | 26.9 | 0 | 0
2026-04-24 | 667.2 |  | 666.5 | 669.8 | 0 | 0 | 0 | 0 | 0 | 0 | 0 | 50 | 38847.3 | 81462.1 | 4454731 | 0 | 0 | 4634.98 | 0 | 0 | 100 | 0 | 0 | 26.3 | 0 | 0 | 25.1 | 0 | 0 | 26.3 | 0 | 0 | 26.9 | 0 | 0

## ICR-2_INV-2
CONTINUUM 30.80 MW Solar Power Plant LOCATION :-BHUJ, GUJARAT.
INVERTER Report ( 4/23/2026 12:00:00 AM to 4/24/2026 12:00:00 AM )
ICR-2_INV-2
Time Stamp | RY Voltage |  | YB Voltage | BR Voltage | IR Current | IY Current | IB Current | Active Power | Reactive Power | Apperent Power | Power Factor | Frequency | Today Energy | Monthly Energy | Total Energy | Today Run Hour | Yest KWH | Peak KW | PR | CPR | AVAILABILITY | BRKDWN LOSS | BRKDWN MNT | MOD1 DC V | MOD1 DC A | MOD1 DC KW | MOD2 DC V | MOD2 DC A | MOD2 DC KW | MOD3 DC V | MOD3 DC A | MOD3 DC KW | MOD4 DC V | MOD4 DC A | MOD4 DC KW
| V |  | V | V | A | A | A | KW | KVAr | KVA |  | Hz | MWh | MWh | MWh | Min. | MWH | KW | % | % | % | MWh | Min. | V | A | KW | V | A | KW | V | A | KW | V | A | KW
2026-04-23 | 671.1 |  | 668 | 672.8 | 0 | 0 | 0 | 0 | 0 | 0 | 0 | 50 | 39995.2 | 79183 | 4560664 | 0 | 0 | 4629.17 | 0 | 0 | 100 | 0 | 0 | 24.3 | 0 | 0 | 25.8 | 0 | 0 | 25.4 | 0 | 0 | 26.5 | 0 | 0
2026-04-23 00:01 | 671.1 |  | 668 | 672.8 | 0 | 0 | 0 | 0 | 0 | 0 | 0 | 50 | 39995.2 | 79183 | 4560664 | 0 | 0 | 4629.17 | 0 | 0 | 100 | 0 | 0 | 24.3 | 0 | 0 | 25.8 | 0 | 0 | 25.4 | 0 | 0 | 26.5 | 0 | 0
2026-04-23 00:02 | 671.1 |  | 668 | 672.8 | 0 | 0 | 0 | 0 | 0 | 0 | 0 | 50 | 39995.2 | 79183 | 4560664 | 0 | 0 | 0 | 0 | 0 | 100 | 0 | 0 | 24.3 | 0 | 0 | 25.8 | 0 | 0 | 25.4 | 0 | 0 | 26.5 | 0 | 0
2026-04-23 00:03 | 671.1 |  | 668 | 672.8 | 0 | 0 | 0 | 0 | 0 | 0 | 0 | 50 | 39995.2 | 79183 | 4560664 | 0 | 0 | 0 | 0 | 0 | 100 | 0 | 0 | 24.3 | 0 | 0 | 25.8 | 0 | 0 | 25.4 | 0 | 0 | 26.5 | 0 | 0
2026-04-23 00:04 | 671.1 |  | 668 | 672.8 | 0 | 0 | 0 | 0 | 0 | 0 | 0 | 50 | 0 | 79183 | 4560664 | 0 | 0 | 0 | 0 | 0 | 100 | 0 | 0 | 24.3 | 0 | 0 | 25.8 | 0 | 0 | 25.4 | 0 | 0 | 26.5 | 0 | 0
2026-04-23 00:05 | 671.1 |  | 668 | 672.8 | 0 | 0 | 0 | 0 | 0 | 0 | 0 | 50 | 0 | 79183 | 4560664 | 0 | 0 | 0 | 0 | 0 | 100 | 0 | 0 | 24.3 | 0 | 0 | 25.8 | 0 | 0 | 25.4 | 0 | 0 | 26.5 | 0 | 0
2026-04-23 00:06 | 671.1 |  | 668 | 672.8 | 0 | 0 | 0 | 0 | 0 | 0 | 0 | 50 | 0 | 79183 | 4560664 | 0 | 0 | 0 | 0 | 0 | 100 | 0 | 0 | 24.3 | 0 | 0 | 25.8 | 0 | 0 | 25.4 | 0 | 0 | 26.5 | 0 | 0
2026-04-23 00:07 | 671.1 |  | 668 | 672.8 | 0 | 0 | 0 | 0 | 0 | 0 | 0 | 50 | 0 | 79183 | 4560664 | 0 | 0 | 0 | 0 | 0 | 100 | 0 | 0 | 24.3 | 0 | 0 | 25.8 | 0 | 0 | 25.4 | 0 | 0 | 26.5 | 0 | 0
2026-04-23 00:08 | 671.1 |  | 668 | 672.8 | 0 | 0 | 0 | 0 | 0 | 0 | 0 | 50 | 0 | 79183 | 4560664 | 0 | 0 | 0 | 0 | 0 | 100 | 0 | 0 | 24.3 | 0 | 0 | 25.8 | 0 | 0 | 25.4 | 0 | 0 | 26.5 | 0 | 0
2026-04-23 00:09 | 671.1 |  | 668 | 672.8 | 0 | 0 | 0 | 0 | 0 | 0 | 0 | 50 | 0 | 79183 | 4560664 | 0 | 0 | 0 | 0 | 0 | 100 | 0 | 0 | 24.3 | 0 | 0 | 25.8 | 0 | 0 | 25.4 | 0 | 0 | 26.5 | 0 | 0
2026-04-23 00:10 | 671.1 |  | 668 | 672.8 | 0 | 0 | 0 | 0 | 0 | 0 | 0 | 50 | 0 | 79183 | 4560664 | 0 | 0 | 0 | 0 | 0 | 100 | 0 | 0 | 24.3 | 0 | 0 | 25.8 | 0 | 0 | 25.4 | 0 | 0 | 26.5 | 0 | 0
2026-04-23 00:11 | 671.1 |  | 668 | 672.8 | 0 | 0 | 0 | 0 | 0 | 0 | 0 | 50 | 0 | 79183 | 4560664 | 0 | 0 | 0 | 0 | 0 | 100 | 0 | 0 | 24.3 | 0 | 0 | 25.8 | 0 | 0 | 25.4 | 0 | 0 | 26.5 | 0 | 0
2026-04-23 00:12 | 671.1 |  | 668 | 672.8 | 0 | 0 | 0 | 0 | 0 | 0 | 0 | 50 | 0 | 79183 | 4560664 | 0 | 0 | 0 | 0 | 0 | 100 | 0 | 0 | 24.3 | 0 | 0 | 25.8 | 0 | 0 | 25.4 | 0 | 0 | 26.5 | 0 | 0
2026-04-23 00:13 | 671.1 |  | 668 | 672.8 | 0 | 0 | 0 | 0 | 0 | 0 | 0 | 50 | 0 | 79183 | 4560664 | 0 | 0 | 0 | 0 | 0 | 100 | 0 | 0 | 24.3 | 0 | 0 | 25.8 | 0 | 0 | 25.4 | 0 | 0 | 26.5 | 0 | 0
2026-04-23 00:14 | 671.1 |  | 668 | 672.8 | 0 | 0 | 0 | 0 | 0 | 0 | 0 | 50 | 0 | 79183 | 4560664 | 0 | 0 | 0 | 0 | 0 | 100 | 0 | 0 | 24.3 | 0 | 0 | 25.8 | 0 | 0 | 25.4 | 0 | 0 | 26.5 | 0 | 0
2026-04-23 00:15 | 671.1 |  | 668 | 672.8 | 0 | 0 | 0 | 0 | 0 | 0 | 0 | 50 | 0 | 79183 | 4560664 | 0 | 0 | 0 | 0 | 0 | 100 | 0 | 0 | 24.3 | 0 | 0 | 25.8 | 0 | 0 | 25.4 | 0 | 0 | 26.5 | 0 | 0
2026-04-23 00:16 | 671.1 |  | 668 | 672.8 | 0 | 0 | 0 | 0 | 0 | 0 | 0 | 50 | 0 | 79183 | 4560664 | 0 | 0 | 0 | 0 | 0 | 100 | 0 | 0 | 24.3 | 0 | 0 | 25.8 | 0 | 0 | 25.4 | 0 | 0 | 26.5 | 0 | 0
2026-04-23 00:17 | 671.1 |  | 668 | 672.8 | 0 | 0 | 0 | 0 | 0 | 0 | 0 | 50 | 0 | 79183 | 4560664 | 0 | 0 | 0 | 0 | 0 | 100 | 0 | 0 | 24.3 | 0 | 0 | 25.8 | 0 | 0 | 25.4 | 0 | 0 | 26.5 | 0 | 0
2026-04-23 00:18 | 671.1 |  | 668 | 672.8 | 0 | 0 | 0 | 0 | 0 | 0 | 0 | 50 | 0 | 79183 | 4560664 | 0 | 0 | 0 | 0 | 0 | 100 | 0 | 0 | 24.3 | 0 | 0 | 25.8 | 0 | 0 | 25.4 | 0 | 0 | 26.5 | 0 | 0
2026-04-23 00:19 | 671.1 |  | 668 | 672.8 | 0 | 0 | 0 | 0 | 0 | 0 | 0 | 50 | 0 | 79183 | 4560664 | 0 | 0 | 0 | 0 | 0 | 100 | 0 | 0 | 24.3 | 0 | 0 | 25.8 | 0 | 0 | 25.4 | 0 | 0 | 26.5 | 0 | 0
2026-04-23 00:20 | 671.1 |  | 668 | 672.8 | 0 | 0 | 0 | 0 | 0 | 0 | 0 | 50 | 0 | 79183 | 4560664 | 0 | 0 | 0 | 0 | 0 | 100 | 0 | 0 | 24.3 | 0 | 0 | 25.8 | 0 | 0 | 25.4 | 0 | 0 | 26.5 | 0 | 0
2026-04-23 00:21 | 671.1 |  | 668 | 672.8 | 0 | 0 | 0 | 0 | 0 | 0 | 0 | 50 | 0 | 79183 | 4560664 | 0 | 0 | 0 | 0 | 0 | 100 | 0 | 0 | 24.3 | 0 | 0 | 25.8 | 0 | 0 | 25.4 | 0 | 0 | 26.5 | 0 | 0
2026-04-23 00:22 | 671.1 |  | 668 | 672.8 | 0 | 0 | 0 | 0 | 0 | 0 | 0 | 50 | 0 | 79183 | 4560664 | 0 | 0 | 0 | 0 | 0 | 100 | 0 | 0 | 24.3 | 0 | 0 | 25.8 | 0 | 0 | 25.4 | 0 | 0 | 26.5 | 0 | 0
2026-04-23 00:23 | 671.1 |  | 668 | 672.8 | 0 | 0 | 0 | 0 | 0 | 0 | 0 | 50 | 0 | 79183 | 4560664 | 0 | 0 | 0 | 0 | 0 | 100 | 0 | 0 | 24.3 | 0 | 0 | 25.8 | 0 | 0 | 25.4 | 0 | 0 | 26.5 | 0 | 0
2026-04-23 00:24 | 671.1 |  | 668 | 672.8 | 0 | 0 | 0 | 0 | 0 | 0 | 0 | 50 | 0 | 79183 | 4560664 | 0 | 0 | 0 | 0 | 0 | 100 | 0 | 0 | 24.3 | 0 | 0 | 25.8 | 0 | 0 | 25.4 | 0 | 0 | 26.5 | 0 | 0
2026-04-23 00:25 | 671.1 |  | 668 | 672.8 | 0 | 0 | 0 | 0 | 0 | 0 | 0 | 50 | 0 | 79183 | 4560664 | 0 | 0 | 0 | 0 | 0 | 100 | 0 | 0 | 24.3 | 0 | 0 | 25.8 | 0 | 0 | 25.4 | 0 | 0 | 26.5 | 0 | 0
2026-04-23 00:26 | 671.1 |  | 668 | 672.8 | 0 | 0 | 0 | 0 | 0 | 0 | 0 | 50 | 0 | 79183 | 4560664 | 0 | 0 | 0 | 0 | 0 | 100 | 0 | 0 | 24.3 | 0 | 0 | 25.8 | 0 | 0 | 25.4 | 0 | 0 | 26.5 | 0 | 0
2026-04-23 00:27 | 671.1 |  | 668 | 672.8 | 0 | 0 | 0 | 0 | 0 | 0 | 0 | 50 | 0 | 79183 | 4560664 | 0 | 0 | 0 | 0 | 0 | 100 | 0 | 0 | 24.3 | 0 | 0 | 25.8 | 0 | 0 | 25.4 | 0 | 0 | 26.5 | 0 | 0
2026-04-23 00:28 | 671.1 |  | 668 | 672.8 | 0 | 0 | 0 | 0 | 0 | 0 | 0 | 50 | 0 | 79183 | 4560664 | 0 | 0 | 0 | 0 | 0 | 100 | 0 | 0 | 24.3 | 0 | 0 | 25.8 | 0 | 0 | 25.4 | 0 | 0 | 26.5 | 0 | 0
2026-04-23 00:29 | 671.1 |  | 668 | 672.8 | 0 | 0 | 0 | 0 | 0 | 0 | 0 | 50 | 0 | 79183 | 4560664 | 0 | 0 | 0 | 0 | 0 | 100 | 0 | 0 | 24.3 | 0 | 0 | 25.8 | 0 | 0 | 25.4 | 0 | 0 | 26.5 | 0 | 0
2026-04-23 00:30 | 671.1 |  | 668 | 672.8 | 0 | 0 | 0 | 0 | 0 | 0 | 0 | 50 | 0 | 79183 | 4560664 | 0 | 0 | 0 | 0 | 0 | 100 | 0 | 0 | 24.3 | 0 | 0 | 25.8 | 0 | 0 | 25.4 | 0 | 0 | 26.5 | 0 | 0
2026-04-23 00:31 | 671.1 |  | 668 | 672.8 | 0 | 0 | 0 | 0 | 0 | 0 | 0 | 50 | 0 | 79183 | 4560664 | 0 | 0 | 0 | 0 | 0 | 100 | 0 | 0 | 24.3 | 0 | 0 | 25.8 | 0 | 0 | 25.4 | 0 | 0 | 26.5 | 0 | 0
2026-04-23 00:32 | 671.1 |  | 668 | 672.8 | 0 | 0 | 0 | 0 | 0 | 0 | 0 | 50 | 0 | 79183 | 4560664 | 0 | 0 | 0 | 0 | 0 | 100 | 0 | 0 | 24.3 | 0 | 0 | 25.8 | 0 | 0 | 25.4 | 0 | 0 | 26.5 | 0 | 0
2026-04-23 00:33 | 671.1 |  | 668 | 672.8 | 0 | 0 | 0 | 0 | 0 | 0 | 0 | 50 | 0 | 79183 | 4560664 | 0 | 0 | 0 | 0 | 0 | 100 | 0 | 0 | 24.3 | 0 | 0 | 25.8 | 0 | 0 | 25.4 | 0 | 0 | 26.5 | 0 | 0
2026-04-23 00:34 | 671.1 |  | 668 | 672.8 | 0 | 0 | 0 | 0 | 0 | 0 | 0 | 50 | 0 | 79183 | 4560664 | 0 | 0 | 0 | 0 | 0 | 100 | 0 | 0 | 24.3 | 0 | 0 | 25.8 | 0 | 0 | 25.4 | 0 | 0 | 26.5 | 0 | 0
2026-04-23 00:35 | 671.1 |  | 668 | 672.8 | 0 | 0 | 0 | 0 | 0 | 0 | 0 | 50 | 0 | 79183 | 4560664 | 0 | 0 | 0 | 0 | 0 | 100 | 0 | 0 | 24.3 | 0 | 0 | 25.8 | 0 | 0 | 25.4 | 0 | 0 | 26.5 | 0 | 0
2026-04-23 00:36 | 671.1 |  | 668 | 672.8 | 0 | 0 | 0 | 0 | 0 | 0 | 0 | 50 | 0 | 79183 | 4560664 | 0 | 0 | 0 | 0 | 0 | 100 | 0 | 0 | 24.3 | 0 | 0 | 25.8 | 0 | 0 | 25.4 | 0 | 0 | 26.5 | 0 | 0
2026-04-23 00:37 | 671.1 |  | 668 | 672.8 | 0 | 0 | 0 | 0 | 0 | 0 | 0 | 50 | 0 | 79183 | 4560664 | 0 | 0 | 0 | 0 | 0 | 100 | 0 | 0 | 24.3 | 0 | 0 | 25.8 | 0 | 0 | 25.4 | 0 | 0 | 26.5 | 0 | 0
2026-04-23 00:38 | 671.1 |  | 668 | 672.8 | 0 | 0 | 0 | 0 | 0 | 0 | 0 | 50 | 0 | 79183 | 4560664 | 0 | 0 | 0 | 0 | 0 | 100 | 0 | 0 | 24.3 | 0 | 0 | 25.8 | 0 | 0 | 25.4 | 0 | 0 | 26.5 | 0 | 0
2026-04-23 00:39 | 671.1 |  | 668 | 672.8 | 0 | 0 | 0 | 0 | 0 | 0 | 0 | 50 | 0 | 79183 | 4560664 | 0 | 0 | 0 | 0 | 0 | 100 | 0 | 0 | 24.3 | 0 | 0 | 25.8 | 0 | 0 | 25.4 | 0 | 0 | 26.5 | 0 | 0
2026-04-23 00:40 | 671.1 |  | 668 | 672.8 | 0 | 0 | 0 | 0 | 0 | 0 | 0 | 50 | 0 | 79183 | 4560664 | 0 | 0 | 0 | 0 | 0 | 100 | 0 | 0 | 24.3 | 0 | 0 | 25.8 | 0 | 0 | 25.4 | 0 | 0 | 26.5 | 0 | 0
2026-04-23 00:41 | 671.1 |  | 668 | 672.8 | 0 | 0 | 0 | 0 | 0 | 0 | 0 | 50 | 0 | 79183 | 4560664 | 0 | 0 | 0 | 0 | 0 | 100 | 0 | 0 | 24.3 | 0 | 0 | 25.8 | 0 | 0 | 25.4 | 0 | 0 | 26.5 | 0 | 0
2026-04-23 00:42 | 671.1 |  | 668 | 672.8 | 0 | 0 | 0 | 0 | 0 | 0 | 0 | 50 | 0 | 79183 | 4560664 | 0 | 0 | 0 | 0 | 0 | 100 | 0 | 0 | 24.3 | 0 | 0 | 25.8 | 0 | 0 | 25.4 | 0 | 0 | 26.5 | 0 | 0
2026-04-23 00:43 | 671.1 |  | 668 | 672.8 | 0 | 0 | 0 | 0 | 0 | 0 | 0 | 50 | 0 | 79183 | 4560664 | 0 | 0 | 0 | 0 | 0 | 100 | 0 | 0 | 24.3 | 0 | 0 | 25.8 | 0 | 0 | 25.4 | 0 | 0 | 26.5 | 0 | 0
2026-04-23 00:44 | 671.1 |  | 668 | 672.8 | 0 | 0 | 0 | 0 | 0 | 0 | 0 | 50 | 0 | 79183 | 4560664 | 0 | 0 | 0 | 0 | 0 | 100 | 0 | 0 | 24.3 | 0 | 0 | 25.8 | 0 | 0 | 25.4 | 0 | 0 | 26.5 | 0 | 0
2026-04-23 00:45 | 671.1 |  | 668 | 672.8 | 0 | 0 | 0 | 0 | 0 | 0 | 0 | 50 | 0 | 79183 | 4560664 | 0 | 0 | 0 | 0 | 0 | 100 | 0 | 0 | 24.3 | 0 | 0 | 25.8 | 0 | 0 | 25.4 | 0 | 0 | 26.5 | 0 | 0
2026-04-23 00:46 | 671.1 |  | 668 | 672.8 | 0 | 0 | 0 | 0 | 0 | 0 | 0 | 50 | 0 | 79183 | 4560664 | 0 | 0 | 0 | 0 | 0 | 100 | 0 | 0 | 24.3 | 0 | 0 | 25.8 | 0 | 0 | 25.4 | 0 | 0 | 26.5 | 0 | 0
2026-04-23 00:47 | 671.1 |  | 668 | 672.8 | 0 | 0 | 0 | 0 | 0 | 0 | 0 | 50 | 0 | 79183 | 4560664 | 0 | 0 | 0 | 0 | 0 | 100 | 0 | 0 | 24.3 | 0 | 0 | 25.8 | 0 | 0 | 25.4 | 0 | 0 | 26.5 | 0 | 0
2026-04-23 00:48 | 671.1 |  | 668 | 672.8 | 0 | 0 | 0 | 0 | 0 | 0 | 0 | 50 | 0 | 79183 | 4560664 | 0 | 0 | 0 | 0 | 0 | 100 | 0 | 0 | 24.3 | 0 | 0 | 25.8 | 0 | 0 | 25.4 | 0 | 0 | 26.5 | 0 | 0
2026-04-23 00:49 | 671.1 |  | 668 | 672.8 | 0 | 0 | 0 | 0 | 0 | 0 | 0 | 50 | 0 | 79183 | 4560664 | 0 | 0 | 0 | 0 | 0 | 100 | 0 | 0 | 24.3 | 0 | 0 | 25.8 | 0 | 0 | 25.4 | 0 | 0 | 26.5 | 0 | 0
2026-04-23 00:50 | 671.1 |  | 668 | 672.8 | 0 | 0 | 0 | 0 | 0 | 0 | 0 | 50 | 0 | 79183 | 4560664 | 0 | 0 | 0 | 0 | 0 | 100 | 0 | 0 | 24.3 | 0 | 0 | 25.8 | 0 | 0 | 25.4 | 0 | 0 | 26.5 | 0 | 0
2026-04-23 00:51 | 671.1 |  | 668 | 672.8 | 0 | 0 | 0 | 0 | 0 | 0 | 0 | 50 | 0 | 79183 | 4560664 | 0 | 0 | 0 | 0 | 0 | 100 | 0 | 0 | 24.3 | 0 | 0 | 25.8 | 0 | 0 | 25.4 | 0 | 0 | 26.5 | 0 | 0
2026-04-23 00:52 | 671.1 |  | 668 | 672.8 | 0 | 0 | 0 | 0 | 0 | 0 | 0 | 50 | 0 | 79183 | 4560664 | 0 | 0 | 0 | 0 | 0 | 100 | 0 | 0 | 24.3 | 0 | 0 | 25.8 | 0 | 0 | 25.4 | 0 | 0 | 26.5 | 0 | 0
2026-04-23 00:53 | 671.1 |  | 668 | 672.8 | 0 | 0 | 0 | 0 | 0 | 0 | 0 | 50 | 0 | 79183 | 4560664 | 0 | 0 | 0 | 0 | 0 | 100 | 0 | 0 | 24.3 | 0 | 0 | 25.8 | 0 | 0 | 25.4 | 0 | 0 | 26.5 | 0 | 0
2026-04-23 00:54 | 671.1 |  | 668 | 672.8 | 0 | 0 | 0 | 0 | 0 | 0 | 0 | 50 | 0 | 79183 | 4560664 | 0 | 0 | 0 | 0 | 0 | 100 | 0 | 0 | 24.3 | 0 | 0 | 25.8 | 0 | 0 | 25.4 | 0 | 0 | 26.5 | 0 | 0
2026-04-23 00:55 | 671.1 |  | 668 | 672.8 | 0 | 0 | 0 | 0 | 0 | 0 | 0 | 50 | 0 | 79183 | 4560664 | 0 | 0 | 0 | 0 | 0 | 100 | 0 | 0 | 24.3 | 0 | 0 | 25.8 | 0 | 0 | 25.4 | 0 | 0 | 26.5 | 0 | 0
2026-04-23 00:56 | 671.1 |  | 668 | 672.8 | 0 | 0 | 0 | 0 | 0 | 0 | 0 | 50 | 0 | 79183 | 4560664 | 0 | 0 | 0 | 0 | 0 | 100 | 0 | 0 | 24.3 | 0 | 0 | 25.8 | 0 | 0 | 25.4 | 0 | 0 | 26.5 | 0 | 0
2026-04-23 00:57 | 671.1 |  | 668 | 672.8 | 0 | 0 | 0 | 0 | 0 | 0 | 0 | 50 | 0 | 79183 | 4560664 | 0 | 0 | 0 | 0 | 0 | 100 | 0 | 0 | 24.3 | 0 | 0 | 25.8 | 0 | 0 | 25.4 | 0 | 0 | 26.5 | 0 | 0
2026-04-23 00:58 | 671.1 |  | 668 | 672.8 | 0 | 0 | 0 | 0 | 0 | 0 | 0 | 50 | 0 | 79183 | 4560664 | 0 | 0 | 0 | 0 | 0 | 100 | 0 | 0 | 24.3 | 0 | 0 | 25.8 | 0 | 0 | 25.4 | 0 | 0 | 26.5 | 0 | 0
2026-04-23 00:59 | 671.1 |  | 668 | 672.8 | 0 | 0 | 0 | 0 | 0 | 0 | 0 | 50 | 0 | 79183 | 4560664 | 0 | 0 | 0 | 0 | 0 | 100 | 0 | 0 | 24.3 | 0 | 0 | 25.8 | 0 | 0 | 25.4 | 0 | 0 | 26.5 | 0 | 0
2026-04-23 01:00 | 671.1 |  | 668 | 672.8 | 0 | 0 | 0 | 0 | 0 | 0 | 0 | 50 | 0 | 79183 | 4560664 | 0 | 0 | 0 | 0 | 0 | 100 | 0 | 0 | 24.3 | 0 | 0 | 25.8 | 0 | 0 | 25.4 | 0 | 0 | 26.5 | 0 | 0
2026-04-23 01:01 | 671.1 |  | 668 | 672.8 | 0 | 0 | 0 | 0 | 0 | 0 | 0 | 50 | 0 | 79183 | 4560664 | 0 | 0 | 0 | 0 | 0 | 100 | 0 | 0 | 24.3 | 0 | 0 | 25.8 | 0 | 0 | 25.4 | 0 | 0 | 26.5 | 0 | 0
2026-04-23 01:02 | 671.1 |  | 668 | 672.8 | 0 | 0 | 0 | 0 | 0 | 0 | 0 | 50 | 0 | 79183 | 4560664 | 0 | 0 | 0 | 0 | 0 | 100 | 0 | 0 | 24.3 | 0 | 0 | 25.8 | 0 | 0 | 25.4 | 0 | 0 | 26.5 | 0 | 0
2026-04-23 01:03 | 671.1 |  | 668 | 672.8 | 0 | 0 | 0 | 0 | 0 | 0 | 0 | 50 | 0 | 79183 | 4560664 | 0 | 0 | 0 | 0 | 0 | 100 | 0 | 0 | 24.3 | 0 | 0 | 25.8 | 0 | 0 | 25.4 | 0 | 0 | 26.5 | 0 | 0
2026-04-23 01:04 | 671.1 |  | 668 | 672.8 | 0 | 0 | 0 | 0 | 0 | 0 | 0 | 50 | 0 | 79183 | 4560664 | 0 | 0 | 0 | 0 | 0 | 100 | 0 | 0 | 24.3 | 0 | 0 | 25.8 | 0 | 0 | 25.4 | 0 | 0 | 26.5 | 0 | 0
2026-04-23 01:05 | 671.1 |  | 668 | 672.8 | 0 | 0 | 0 | 0 | 0 | 0 | 0 | 50 | 0 | 79183 | 4560664 | 0 | 0 | 0 | 0 | 0 | 100 | 0 | 0 | 24.3 | 0 | 0 | 25.8 | 0 | 0 | 25.4 | 0 | 0 | 26.5 | 0 | 0
2026-04-23 01:06 | 671.1 |  | 668 | 672.8 | 0 | 0 | 0 | 0 | 0 | 0 | 0 | 50 | 0 | 79183 | 4560664 | 0 | 0 | 0 | 0 | 0 | 100 | 0 | 0 | 24.3 | 0 | 0 | 25.8 | 0 | 0 | 25.4 | 0 | 0 | 26.5 | 0 | 0
2026-04-23 01:07 | 671.1 |  | 668 | 672.8 | 0 | 0 | 0 | 0 | 0 | 0 | 0 | 50 | 0 | 79183 | 4560664 | 0 | 0 | 0 | 0 | 0 | 100 | 0 | 0 | 24.3 | 0 | 0 | 25.8 | 0 | 0 | 25.4 | 0 | 0 | 26.5 | 0 | 0
2026-04-23 01:08 | 671.1 |  | 668 | 672.8 | 0 | 0 | 0 | 0 | 0 | 0 | 0 | 50 | 0 | 79183 | 4560664 | 0 | 0 | 0 | 0 | 0 | 100 | 0 | 0 | 24.3 | 0 | 0 | 25.8 | 0 | 0 | 25.4 | 0 | 0 | 26.5 | 0 | 0
2026-04-23 01:09 | 671.1 |  | 668 | 672.8 | 0 | 0 | 0 | 0 | 0 | 0 | 0 | 50 | 0 | 79183 | 4560664 | 0 | 0 | 0 | 0 | 0 | 100 | 0 | 0 | 24.3 | 0 | 0 | 25.8 | 0 | 0 | 25.4 | 0 | 0 | 26.5 | 0 | 0
2026-04-23 01:10 | 671.1 |  | 668 | 672.8 | 0 | 0 | 0 | 0 | 0 | 0 | 0 | 50 | 0 | 79183 | 4560664 | 0 | 0 | 0 | 0 | 0 | 100 | 0 | 0 | 24.3 | 0 | 0 | 25.8 | 0 | 0 | 25.4 | 0 | 0 | 26.5 | 0 | 0
2026-04-23 01:11 | 671.1 |  | 668 | 672.8 | 0 | 0 | 0 | 0 | 0 | 0 | 0 | 50 | 0 | 79183 | 4560664 | 0 | 0 | 0 | 0 | 0 | 100 | 0 | 0 | 24.3 | 0 | 0 | 25.8 | 0 | 0 | 25.4 | 0 | 0 | 26.5 | 0 | 0
2026-04-23 01:12 | 671.1 |  | 668 | 672.8 | 0 | 0 | 0 | 0 | 0 | 0 | 0 | 50 | 0 | 79183 | 4560664 | 0 | 0 | 0 | 0 | 0 | 100 | 0 | 0 | 24.3 | 0 | 0 | 25.8 | 0 | 0 | 25.4 | 0 | 0 | 26.5 | 0 | 0
2026-04-23 01:13 | 671.1 |  | 668 | 672.8 | 0 | 0 | 0 | 0 | 0 | 0 | 0 | 50 | 0 | 79183 | 4560664 | 0 | 0 | 0 | 0 | 0 | 100 | 0 | 0 | 24.3 | 0 | 0 | 25.8 | 0 | 0 | 25.4 | 0 | 0 | 26.5 | 0 | 0
2026-04-23 01:14 | 671.1 |  | 668 | 672.8 | 0 | 0 | 0 | 0 | 0 | 0 | 0 | 50 | 0 | 79183 | 4560664 | 0 | 0 | 0 | 0 | 0 | 100 | 0 | 0 | 24.3 | 0 | 0 | 25.8 | 0 | 0 | 25.4 | 0 | 0 | 26.5 | 0 | 0
2026-04-23 01:15 | 671.1 |  | 668 | 672.8 | 0 | 0 | 0 | 0 | 0 | 0 | 0 | 50 | 0 | 79183 | 4560664 | 0 | 0 | 0 | 0 | 0 | 100 | 0 | 0 | 24.3 | 0 | 0 | 25.8 | 0 | 0 | 25.4 | 0 | 0 | 26.5 | 0 | 0
2026-04-23 01:16 | 671.1 |  | 668 | 672.8 | 0 | 0 | 0 | 0 | 0 | 0 | 0 | 50 | 0 | 79183 | 4560664 | 0 | 0 | 0 | 0 | 0 | 100 | 0 | 0 | 24.3 | 0 | 0 | 25.8 | 0 | 0 | 25.4 | 0 | 0 | 26.5 | 0 | 0
2026-04-23 01:17 | 671.1 |  | 668 | 672.8 | 0 | 0 | 0 | 0 | 0 | 0 | 0 | 50 | 0 | 79183 | 4560664 | 0 | 0 | 0 | 0 | 0 | 100 | 0 | 0 | 24.3 | 0 | 0 | 25.8 | 0 | 0 | 25.4 | 0 | 0 | 26.5 | 0 | 0
2026-04-23 01:18 | 671.1 |  | 668 | 672.8 | 0 | 0 | 0 | 0 | 0 | 0 | 0 | 50 | 0 | 79183 | 4560664 | 0 | 0 | 0 | 0 | 0 | 100 | 0 | 0 | 24.3 | 0 | 0 | 25.8 | 0 | 0 | 25.4 | 0 | 0 | 26.5 | 0 | 0
2026-04-23 01:19 | 671.1 |  | 668 | 672.8 | 0 | 0 | 0 | 0 | 0 | 0 | 0 | 50 | 0 | 79183 | 4560664 | 0 | 0 | 0 | 0 | 0 | 100 | 0 | 0 | 24.3 | 0 | 0 | 25.8 | 0 | 0 | 25.4 | 0 | 0 | 26.5 | 0 | 0
2026-04-23 01:20 | 671.1 |  | 668 | 672.8 | 0 | 0 | 0 | 0 | 0 | 0 | 0 | 50 | 0 | 79183 | 4560664 | 0 | 0 | 0 | 0 | 0 | 100 | 0 | 0 | 24.3 | 0 | 0 | 25.8 | 0 | 0 | 25.4 | 0 | 0 | 26.5 | 0 | 0
2026-04-23 01:21 | 671.1 |  | 668 | 672.8 | 0 | 0 | 0 | 0 | 0 | 0 | 0 | 50 | 0 | 79183 | 4560664 | 0 | 0 | 0 | 0 | 0 | 100 | 0 | 0 | 24.3 | 0 | 0 | 25.8 | 0 | 0 | 25.4 | 0 | 0 | 26.5 | 0 | 0
2026-04-23 01:22 | 671.1 |  | 668 | 672.8 | 0 | 0 | 0 | 0 | 0 | 0 | 0 | 50 | 0 | 79183 | 4560664 | 0 | 0 | 0 | 0 | 0 | 100 | 0 | 0 | 24.3 | 0 | 0 | 25.8 | 0 | 0 | 25.4 | 0 | 0 | 26.5 | 0 | 0
2026-04-23 01:23 | 671.1 |  | 668 | 672.8 | 0 | 0 | 0 | 0 | 0 | 0 | 0 | 50 | 0 | 79183 | 4560664 | 0 | 0 | 0 | 0 | 0 | 100 | 0 | 0 | 24.3 | 0 | 0 | 25.8 | 0 | 0 | 25.4 | 0 | 0 | 26.5 | 0 | 0
2026-04-23 01:24 | 671.1 |  | 668 | 672.8 | 0 | 0 | 0 | 0 | 0 | 0 | 0 | 50 | 0 | 79183 | 4560664 | 0 | 0 | 0 | 0 | 0 | 100 | 0 | 0 | 24.3 | 0 | 0 | 25.8 | 0 | 0 | 25.4 | 0 | 0 | 26.5 | 0 | 0
2026-04-23 01:25 | 671.1 |  | 668 | 672.8 | 0 | 0 | 0 | 0 | 0 | 0 | 0 | 50 | 0 | 79183 | 4560664 | 0 | 0 | 0 | 0 | 0 | 100 | 0 | 0 | 24.3 | 0 | 0 | 25.8 | 0 | 0 | 25.4 | 0 | 0 | 26.5 | 0 | 0
2026-04-23 01:26 | 671.1 |  | 668 | 672.8 | 0 | 0 | 0 | 0 | 0 | 0 | 0 | 50 | 0 | 79183 | 4560664 | 0 | 0 | 0 | 0 | 0 | 100 | 0 | 0 | 24.3 | 0 | 0 | 25.8 | 0 | 0 | 25.4 | 0 | 0 | 26.5 | 0 | 0
2026-04-23 01:27 | 671.1 |  | 668 | 672.8 | 0 | 0 | 0 | 0 | 0 | 0 | 0 | 50 | 0 | 79183 | 4560664 | 0 | 0 | 0 | 0 | 0 | 100 | 0 | 0 | 24.3 | 0 | 0 | 25.8 | 0 | 0 | 25.4 | 0 | 0 | 26.5 | 0 | 0
2026-04-23 01:28 | 671.1 |  | 668 | 672.8 | 0 | 0 | 0 | 0 | 0 | 0 | 0 | 50 | 0 | 79183 | 4560664 | 0 | 0 | 0 | 0 | 0 | 100 | 0 | 0 | 24.3 | 0 | 0 | 25.8 | 0 | 0 | 25.4 | 0 | 0 | 26.5 | 0 | 0
2026-04-23 01:29 | 671.1 |  | 668 | 672.8 | 0 | 0 | 0 | 0 | 0 | 0 | 0 | 50 | 0 | 79183 | 4560664 | 0 | 0 | 0 | 0 | 0 | 100 | 0 | 0 | 24.3 | 0 | 0 | 25.8 | 0 | 0 | 25.4 | 0 | 0 | 26.5 | 0 | 0
2026-04-23 01:30 | 671.1 |  | 668 | 672.8 | 0 | 0 | 0 | 0 | 0 | 0 | 0 | 50 | 0 | 79183 | 4560664 | 0 | 0 | 0 | 0 | 0 | 100 | 0 | 0 | 24.3 | 0 | 0 | 25.8 | 0 | 0 | 25.4 | 0 | 0 | 26.5 | 0 | 0
2026-04-23 01:31 | 671.1 |  | 668 | 672.8 | 0 | 0 | 0 | 0 | 0 | 0 | 0 | 50 | 0 | 79183 | 4560664 | 0 | 0 | 0 | 0 | 0 | 100 | 0 | 0 | 24.3 | 0 | 0 | 25.8 | 0 | 0 | 25.4 | 0 | 0 | 26.5 | 0 | 0
2026-04-23 01:32 | 671.1 |  | 668 | 672.8 | 0 | 0 | 0 | 0 | 0 | 0 | 0 | 50 | 0 | 79183 | 4560664 | 0 | 0 | 0 | 0 | 0 | 100 | 0 | 0 | 24.3 | 0 | 0 | 25.8 | 0 | 0 | 25.4 | 0 | 0 | 26.5 | 0 | 0
2026-04-23 01:33 | 671.1 |  | 668 | 672.8 | 0 | 0 | 0 | 0 | 0 | 0 | 0 | 50 | 0 | 79183 | 4560664 | 0 | 0 | 0 | 0 | 0 | 100 | 0 | 0 | 24.3 | 0 | 0 | 25.8 | 0 | 0 | 25.4 | 0 | 0 | 26.5 | 0 | 0
2026-04-23 01:34 | 671.1 |  | 668 | 672.8 | 0 | 0 | 0 | 0 | 0 | 0 | 0 | 50 | 0 | 79183 | 4560664 | 0 | 0 | 0 | 0 | 0 | 100 | 0 | 0 | 24.3 | 0 | 0 | 25.8 | 0 | 0 | 25.4 | 0 | 0 | 26.5 | 0 | 0
2026-04-23 01:35 | 671.1 |  | 668 | 672.8 | 0 | 0 | 0 | 0 | 0 | 0 | 0 | 50 | 0 | 79183 | 4560664 | 0 | 0 | 0 | 0 | 0 | 100 | 0 | 0 | 24.3 | 0 | 0 | 25.8 | 0 | 0 | 25.4 | 0 | 0 | 26.5 | 0 | 0
2026-04-23 01:36 | 671.1 |  | 668 | 672.8 | 0 | 0 | 0 | 0 | 0 | 0 | 0 | 50 | 0 | 79183 | 4560664 | 0 | 0 | 0 | 0 | 0 | 100 | 0 | 0 | 24.3 | 0 | 0 | 25.8 | 0 | 0 | 25.4 | 0 | 0 | 26.5 | 0 | 0
2026-04-23 01:37 | 671.1 |  | 668 | 672.8 | 0 | 0 | 0 | 0 | 0 | 0 | 0 | 50 | 0 | 79183 | 4560664 | 0 | 0 | 0 | 0 | 0 | 100 | 0 | 0 | 24.3 | 0 | 0 | 25.8 | 0 | 0 | 25.4 | 0 | 0 | 26.5 | 0 | 0
2026-04-23 01:38 | 671.1 |  | 668 | 672.8 | 0 | 0 | 0 | 0 | 0 | 0 | 0 | 50 | 0 | 79183 | 4560664 | 0 | 0 | 0 | 0 | 0 | 100 | 0 | 0 | 24.3 | 0 | 0 | 25.8 | 0 | 0 | 25.4 | 0 | 0 | 26.5 | 0 | 0
2026-04-23 01:39 | 671.1 |  | 668 | 672.8 | 0 | 0 | 0 | 0 | 0 | 0 | 0 | 50 | 0 | 79183 | 4560664 | 0 | 0 | 0 | 0 | 0 | 100 | 0 | 0 | 24.3 | 0 | 0 | 25.8 | 0 | 0 | 25.4 | 0 | 0 | 26.5 | 0 | 0
2026-04-23 01:40 | 671.1 |  | 668 | 672.8 | 0 | 0 | 0 | 0 | 0 | 0 | 0 | 50 | 0 | 79183 | 4560664 | 0 | 0 | 0 | 0 | 0 | 100 | 0 | 0 | 24.3 | 0 | 0 | 25.8 | 0 | 0 | 25.4 | 0 | 0 | 26.5 | 0 | 0
2026-04-23 01:41 | 671.1 |  | 668 | 672.8 | 0 | 0 | 0 | 0 | 0 | 0 | 0 | 50 | 0 | 79183 | 4560664 | 0 | 0 | 0 | 0 | 0 | 100 | 0 | 0 | 24.3 | 0 | 0 | 25.8 | 0 | 0 | 25.4 | 0 | 0 | 26.5 | 0 | 0
2026-04-23 01:42 | 671.1 |  | 668 | 672.8 | 0 | 0 | 0 | 0 | 0 | 0 | 0 | 50 | 0 | 79183 | 4560664 | 0 | 0 | 0 | 0 | 0 | 100 | 0 | 0 | 24.3 | 0 | 0 | 25.8 | 0 | 0 | 25.4 | 0 | 0 | 26.5 | 0 | 0
2026-04-23 01:43 | 671.1 |  | 668 | 672.8 | 0 | 0 | 0 | 0 | 0 | 0 | 0 | 50 | 0 | 79183 | 4560664 | 0 | 0 | 0 | 0 | 0 | 100 | 0 | 0 | 24.3 | 0 | 0 | 25.8 | 0 | 0 | 25.4 | 0 | 0 | 26.5 | 0 | 0
2026-04-23 01:44 | 671.1 |  | 668 | 672.8 | 0 | 0 | 0 | 0 | 0 | 0 | 0 | 50 | 0 | 79183 | 4560664 | 0 | 0 | 0 | 0 | 0 | 100 | 0 | 0 | 24.3 | 0 | 0 | 25.8 | 0 | 0 | 25.4 | 0 | 0 | 26.5 | 0 | 0
2026-04-23 01:45 | 671.1 |  | 668 | 672.8 | 0 | 0 | 0 | 0 | 0 | 0 | 0 | 50 | 0 | 79183 | 4560664 | 0 | 0 | 0 | 0 | 0 | 100 | 0 | 0 | 24.3 | 0 | 0 | 25.8 | 0 | 0 | 25.4 | 0 | 0 | 26.5 | 0 | 0
2026-04-23 01:46 | 671.1 |  | 668 | 672.8 | 0 | 0 | 0 | 0 | 0 | 0 | 0 | 50 | 0 | 79183 | 4560664 | 0 | 0 | 0 | 0 | 0 | 100 | 0 | 0 | 24.3 | 0 | 0 | 25.8 | 0 | 0 | 25.4 | 0 | 0 | 26.5 | 0 | 0
2026-04-23 01:47 | 671.1 |  | 668 | 672.8 | 0 | 0 | 0 | 0 | 0 | 0 | 0 | 50 | 0 | 79183 | 4560664 | 0 | 0 | 0 | 0 | 0 | 100 | 0 | 0 | 24.3 | 0 | 0 | 25.8 | 0 | 0 | 25.4 | 0 | 0 | 26.5 | 0 | 0
2026-04-23 01:48 | 671.1 |  | 668 | 672.8 | 0 | 0 | 0 | 0 | 0 | 0 | 0 | 50 | 0 | 79183 | 4560664 | 0 | 0 | 0 | 0 | 0 | 100 | 0 | 0 | 24.3 | 0 | 0 | 25.8 | 0 | 0 | 25.4 | 0 | 0 | 26.5 | 0 | 0
2026-04-23 01:49 | 671.1 |  | 668 | 672.8 | 0 | 0 | 0 | 0 | 0 | 0 | 0 | 50 | 0 | 79183 | 4560664 | 0 | 0 | 0 | 0 | 0 | 100 | 0 | 0 | 24.3 | 0 | 0 | 25.8 | 0 | 0 | 25.4 | 0 | 0 | 26.5 | 0 | 0
2026-04-23 01:50 | 671.1 |  | 668 | 672.8 | 0 | 0 | 0 | 0 | 0 | 0 | 0 | 50 | 0 | 79183 | 4560664 | 0 | 0 | 0 | 0 | 0 | 100 | 0 | 0 | 24.3 | 0 | 0 | 25.8 | 0 | 0 | 25.4 | 0 | 0 | 26.5 | 0 | 0
2026-04-23 01:51 | 671.1 |  | 668 | 672.8 | 0 | 0 | 0 | 0 | 0 | 0 | 0 | 50 | 0 | 79183 | 4560664 | 0 | 0 | 0 | 0 | 0 | 100 | 0 | 0 | 24.3 | 0 | 0 | 25.8 | 0 | 0 | 25.4 | 0 | 0 | 26.5 | 0 | 0
2026-04-23 01:52 | 671.1 |  | 668 | 672.8 | 0 | 0 | 0 | 0 | 0 | 0 | 0 | 50 | 0 | 79183 | 4560664 | 0 | 0 | 0 | 0 | 0 | 100 | 0 | 0 | 24.3 | 0 | 0 | 25.8 | 0 | 0 | 25.4 | 0 | 0 | 26.5 | 0 | 0
2026-04-23 01:53 | 671.1 |  | 668 | 672.8 | 0 | 0 | 0 | 0 | 0 | 0 | 0 | 50 | 0 | 79183 | 4560664 | 0 | 0 | 0 | 0 | 0 | 100 | 0 | 0 | 24.3 | 0 | 0 | 25.8 | 0 | 0 | 25.4 | 0 | 0 | 26.5 | 0 | 0
2026-04-23 01:54 | 671.1 |  | 668 | 672.8 | 0 | 0 | 0 | 0 | 0 | 0 | 0 | 50 | 0 | 79183 | 4560664 | 0 | 0 | 0 | 0 | 0 | 100 | 0 | 0 | 24.3 | 0 | 0 | 25.8 | 0 | 0 | 25.4 | 0 | 0 | 26.5 | 0 | 0
2026-04-23 01:55 | 671.1 |  | 668 | 672.8 | 0 | 0 | 0 | 0 | 0 | 0 | 0 | 50 | 0 | 79183 | 4560664 | 0 | 0 | 0 | 0 | 0 | 100 | 0 | 0 | 24.3 | 0 | 0 | 25.8 | 0 | 0 | 25.4 | 0 | 0 | 26.5 | 0 | 0
2026-04-23 01:56 | 671.1 |  | 668 | 672.8 | 0 | 0 | 0 | 0 | 0 | 0 | 0 | 50 | 0 | 79183 | 4560664 | 0 | 0 | 0 | 0 | 0 | 100 | 0 | 0 | 24.3 | 0 | 0 | 25.8 | 0 | 0 | 25.4 | 0 | 0 | 26.5 | 0 | 0
2026-04-23 01:57 | 671.1 |  | 668 | 672.8 | 0 | 0 | 0 | 0 | 0 | 0 | 0 | 50 | 0 | 79183 | 4560664 | 0 | 0 | 0 | 0 | 0 | 100 | 0 | 0 | 24.3 | 0 | 0 | 25.8 | 0 | 0 | 25.4 | 0 | 0 | 26.5 | 0 | 0
2026-04-23 01:58 | 671.1 |  | 668 | 672.8 | 0 | 0 | 0 | 0 | 0 | 0 | 0 | 50 | 0 | 79183 | 4560664 | 0 | 0 | 0 | 0 | 0 | 100 | 0 | 0 | 24.3 | 0 | 0 | 25.8 | 0 | 0 | 25.4 | 0 | 0 | 26.5 | 0 | 0
2026-04-23 01:59 | 671.1 |  | 668 | 672.8 | 0 | 0 | 0 | 0 | 0 | 0 | 0 | 50 | 0 | 79183 | 4560664 | 0 | 0 | 0 | 0 | 0 | 100 | 0 | 0 | 24.3 | 0 | 0 | 25.8 | 0 | 0 | 25.4 | 0 | 0 | 26.5 | 0 | 0
2026-04-23 02:00 | 671.1 |  | 668 | 672.8 | 0 | 0 | 0 | 0 | 0 | 0 | 0 | 50 | 0 | 79183 | 4560664 | 0 | 0 | 0 | 0 | 0 | 100 | 0 | 0 | 24.3 | 0 | 0 | 25.8 | 0 | 0 | 25.4 | 0 | 0 | 26.5 | 0 | 0
2026-04-23 02:01 | 671.1 |  | 668 | 672.8 | 0 | 0 | 0 | 0 | 0 | 0 | 0 | 50 | 0 | 79183 | 4560664 | 0 | 0 | 0 | 0 | 0 | 100 | 0 | 0 | 24.3 | 0 | 0 | 25.8 | 0 | 0 | 25.4 | 0 | 0 | 26.5 | 0 | 0
2026-04-23 02:02 | 671.1 |  | 668 | 672.8 | 0 | 0 | 0 | 0 | 0 | 0 | 0 | 50 | 0 | 79183 | 4560664 | 0 | 0 | 0 | 0 | 0 | 100 | 0 | 0 | 24.3 | 0 | 0 | 25.8 | 0 | 0 | 25.4 | 0 | 0 | 26.5 | 0 | 0
2026-04-23 02:03 | 671.1 |  | 668 | 672.8 | 0 | 0 | 0 | 0 | 0 | 0 | 0 | 50 | 0 | 79183 | 4560664 | 0 | 0 | 0 | 0 | 0 | 100 | 0 | 0 | 24.3 | 0 | 0 | 25.8 | 0 | 0 | 25.4 | 0 | 0 | 26.5 | 0 | 0
2026-04-23 02:04 | 671.1 |  | 668 | 672.8 | 0 | 0 | 0 | 0 | 0 | 0 | 0 | 50 | 0 | 79183 | 4560664 | 0 | 0 | 0 | 0 | 0 | 100 | 0 | 0 | 24.3 | 0 | 0 | 25.8 | 0 | 0 | 25.4 | 0 | 0 | 26.5 | 0 | 0
2026-04-23 02:05 | 671.1 |  | 668 | 672.8 | 0 | 0 | 0 | 0 | 0 | 0 | 0 | 50 | 0 | 79183 | 4560664 | 0 | 0 | 0 | 0 | 0 | 100 | 0 | 0 | 24.3 | 0 | 0 | 25.8 | 0 | 0 | 25.4 | 0 | 0 | 26.5 | 0 | 0
2026-04-23 02:06 | 671.1 |  | 668 | 672.8 | 0 | 0 | 0 | 0 | 0 | 0 | 0 | 50 | 0 | 79183 | 4560664 | 0 | 0 | 0 | 0 | 0 | 100 | 0 | 0 | 24.3 | 0 | 0 | 25.8 | 0 | 0 | 25.4 | 0 | 0 | 26.5 | 0 | 0
2026-04-23 02:07 | 671.1 |  | 668 | 672.8 | 0 | 0 | 0 | 0 | 0 | 0 | 0 | 50 | 0 | 79183 | 4560664 | 0 | 0 | 0 | 0 | 0 | 100 | 0 | 0 | 24.3 | 0 | 0 | 25.8 | 0 | 0 | 25.4 | 0 | 0 | 26.5 | 0 | 0
2026-04-23 02:08 | 671.1 |  | 668 | 672.8 | 0 | 0 | 0 | 0 | 0 | 0 | 0 | 50 | 0 | 79183 | 4560664 | 0 | 0 | 0 | 0 | 0 | 100 | 0 | 0 | 24.3 | 0 | 0 | 25.8 | 0 | 0 | 25.4 | 0 | 0 | 26.5 | 0 | 0
2026-04-23 02:09 | 671.1 |  | 668 | 672.8 | 0 | 0 | 0 | 0 | 0 | 0 | 0 | 50 | 0 | 79183 | 4560664 | 0 | 0 | 0 | 0 | 0 | 100 | 0 | 0 | 24.3 | 0 | 0 | 25.8 | 0 | 0 | 25.4 | 0 | 0 | 26.5 | 0 | 0
2026-04-23 02:10 | 671.1 |  | 668 | 672.8 | 0 | 0 | 0 | 0 | 0 | 0 | 0 | 50 | 0 | 79183 | 4560664 | 0 | 0 | 0 | 0 | 0 | 100 | 0 | 0 | 24.3 | 0 | 0 | 25.8 | 0 | 0 | 25.4 | 0 | 0 | 26.5 | 0 | 0
2026-04-23 02:11 | 671.1 |  | 668 | 672.8 | 0 | 0 | 0 | 0 | 0 | 0 | 0 | 50 | 0 | 79183 | 4560664 | 0 | 0 | 0 | 0 | 0 | 100 | 0 | 0 | 24.3 | 0 | 0 | 25.8 | 0 | 0 | 25.4 | 0 | 0 | 26.5 | 0 | 0
2026-04-23 02:12 | 671.1 |  | 668 | 672.8 | 0 | 0 | 0 | 0 | 0 | 0 | 0 | 50 | 0 | 79183 | 4560664 | 0 | 0 | 0 | 0 | 0 | 100 | 0 | 0 | 24.3 | 0 | 0 | 25.8 | 0 | 0 | 25.4 | 0 | 0 | 26.5 | 0 | 0
2026-04-23 02:13 | 671.1 |  | 668 | 672.8 | 0 | 0 | 0 | 0 | 0 | 0 | 0 | 50 | 0 | 79183 | 4560664 | 0 | 0 | 0 | 0 | 0 | 100 | 0 | 0 | 24.3 | 0 | 0 | 25.8 | 0 | 0 | 25.4 | 0 | 0 | 26.5 | 0 | 0
2026-04-23 02:14 | 671.1 |  | 668 | 672.8 | 0 | 0 | 0 | 0 | 0 | 0 | 0 | 50 | 0 | 79183 | 4560664 | 0 | 0 | 0 | 0 | 0 | 100 | 0 | 0 | 24.3 | 0 | 0 | 25.8 | 0 | 0 | 25.4 | 0 | 0 | 26.5 | 0 | 0
2026-04-23 02:15 | 671.1 |  | 668 | 672.8 | 0 | 0 | 0 | 0 | 0 | 0 | 0 | 50 | 0 | 79183 | 4560664 | 0 | 0 | 0 | 0 | 0 | 100 | 0 | 0 | 24.3 | 0 | 0 | 25.8 | 0 | 0 | 25.4 | 0 | 0 | 26.5 | 0 | 0
2026-04-23 02:16 | 671.1 |  | 668 | 672.8 | 0 | 0 | 0 | 0 | 0 | 0 | 0 | 50 | 0 | 79183 | 4560664 | 0 | 0 | 0 | 0 | 0 | 100 | 0 | 0 | 24.3 | 0 | 0 | 25.8 | 0 | 0 | 25.4 | 0 | 0 | 26.5 | 0 | 0
2026-04-23 02:17 | 671.1 |  | 668 | 672.8 | 0 | 0 | 0 | 0 | 0 | 0 | 0 | 50 | 0 | 79183 | 4560664 | 0 | 0 | 0 | 0 | 0 | 100 | 0 | 0 | 24.3 | 0 | 0 | 25.8 | 0 | 0 | 25.4 | 0 | 0 | 26.5 | 0 | 0
2026-04-23 02:18 | 671.1 |  | 668 | 672.8 | 0 | 0 | 0 | 0 | 0 | 0 | 0 | 50 | 0 | 79183 | 4560664 | 0 | 0 | 0 | 0 | 0 | 100 | 0 | 0 | 24.3 | 0 | 0 | 25.8 | 0 | 0 | 25.4 | 0 | 0 | 26.5 | 0 | 0
2026-04-23 02:19 | 671.1 |  | 668 | 672.8 | 0 | 0 | 0 | 0 | 0 | 0 | 0 | 50 | 0 | 79183 | 4560664 | 0 | 0 | 0 | 0 | 0 | 100 | 0 | 0 | 24.3 | 0 | 0 | 25.8 | 0 | 0 | 25.4 | 0 | 0 | 26.5 | 0 | 0
2026-04-23 02:20 | 671.1 |  | 668 | 672.8 | 0 | 0 | 0 | 0 | 0 | 0 | 0 | 50 | 0 | 79183 | 4560664 | 0 | 0 | 0 | 0 | 0 | 100 | 0 | 0 | 24.3 | 0 | 0 | 25.8 | 0 | 0 | 25.4 | 0 | 0 | 26.5 | 0 | 0
2026-04-23 02:21 | 671.1 |  | 668 | 672.8 | 0 | 0 | 0 | 0 | 0 | 0 | 0 | 50 | 0 | 79183 | 4560664 | 0 | 0 | 0 | 0 | 0 | 100 | 0 | 0 | 24.3 | 0 | 0 | 25.8 | 0 | 0 | 25.4 | 0 | 0 | 26.5 | 0 | 0
2026-04-23 02:22 | 671.1 |  | 668 | 672.8 | 0 | 0 | 0 | 0 | 0 | 0 | 0 | 50 | 0 | 79183 | 4560664 | 0 | 0 | 0 | 0 | 0 | 100 | 0 | 0 | 24.3 | 0 | 0 | 25.8 | 0 | 0 | 25.4 | 0 | 0 | 26.5 | 0 | 0
2026-04-23 02:23 | 671.1 |  | 668 | 672.8 | 0 | 0 | 0 | 0 | 0 | 0 | 0 | 50 | 0 | 79183 | 4560664 | 0 | 0 | 0 | 0 | 0 | 100 | 0 | 0 | 24.3 | 0 | 0 | 25.8 | 0 | 0 | 25.4 | 0 | 0 | 26.5 | 0 | 0
2026-04-23 02:24 | 671.1 |  | 668 | 672.8 | 0 | 0 | 0 | 0 | 0 | 0 | 0 | 50 | 0 | 79183 | 4560664 | 0 | 0 | 0 | 0 | 0 | 100 | 0 | 0 | 24.3 | 0 | 0 | 25.8 | 0 | 0 | 25.4 | 0 | 0 | 26.5 | 0 | 0
2026-04-23 02:25 | 671.1 |  | 668 | 672.8 | 0 | 0 | 0 | 0 | 0 | 0 | 0 | 50 | 0 | 79183 | 4560664 | 0 | 0 | 0 | 0 | 0 | 100 | 0 | 0 | 24.3 | 0 | 0 | 25.8 | 0 | 0 | 25.4 | 0 | 0 | 26.5 | 0 | 0
2026-04-23 02:26 | 671.1 |  | 668 | 672.8 | 0 | 0 | 0 | 0 | 0 | 0 | 0 | 50 | 0 | 79183 | 4560664 | 0 | 0 | 0 | 0 | 0 | 100 | 0 | 0 | 24.3 | 0 | 0 | 25.8 | 0 | 0 | 25.4 | 0 | 0 | 26.5 | 0 | 0
2026-04-23 02:27 | 671.1 |  | 668 | 672.8 | 0 | 0 | 0 | 0 | 0 | 0 | 0 | 50 | 0 | 79183 | 4560664 | 0 | 0 | 0 | 0 | 0 | 100 | 0 | 0 | 24.3 | 0 | 0 | 25.8 | 0 | 0 | 25.4 | 0 | 0 | 26.5 | 0 | 0
2026-04-23 02:28 | 671.1 |  | 668 | 672.8 | 0 | 0 | 0 | 0 | 0 | 0 | 0 | 50 | 0 | 79183 | 4560664 | 0 | 0 | 0 | 0 | 0 | 100 | 0 | 0 | 24.3 | 0 | 0 | 25.8 | 0 | 0 | 25.4 | 0 | 0 | 26.5 | 0 | 0
2026-04-23 02:29 | 671.1 |  | 668 | 672.8 | 0 | 0 | 0 | 0 | 0 | 0 | 0 | 50 | 0 | 79183 | 4560664 | 0 | 0 | 0 | 0 | 0 | 100 | 0 | 0 | 24.3 | 0 | 0 | 25.8 | 0 | 0 | 25.4 | 0 | 0 | 26.5 | 0 | 0
2026-04-23 02:30 | 671.1 |  | 668 | 672.8 | 0 | 0 | 0 | 0 | 0 | 0 | 0 | 50 | 0 | 79183 | 4560664 | 0 | 0 | 0 | 0 | 0 | 100 | 0 | 0 | 24.3 | 0 | 0 | 25.8 | 0 | 0 | 25.4 | 0 | 0 | 26.5 | 0 | 0
2026-04-23 02:31 | 671.1 |  | 668 | 672.8 | 0 | 0 | 0 | 0 | 0 | 0 | 0 | 50 | 0 | 79183 | 4560664 | 0 | 0 | 0 | 0 | 0 | 100 | 0 | 0 | 24.3 | 0 | 0 | 25.8 | 0 | 0 | 25.4 | 0 | 0 | 26.5 | 0 | 0
2026-04-23 02:32 | 671.1 |  | 668 | 672.8 | 0 | 0 | 0 | 0 | 0 | 0 | 0 | 50 | 0 | 79183 | 4560664 | 0 | 0 | 0 | 0 | 0 | 100 | 0 | 0 | 24.3 | 0 | 0 | 25.8 | 0 | 0 | 25.4 | 0 | 0 | 26.5 | 0 | 0
2026-04-23 02:33 | 671.1 |  | 668 | 672.8 | 0 | 0 | 0 | 0 | 0 | 0 | 0 | 50 | 0 | 79183 | 4560664 | 0 | 0 | 0 | 0 | 0 | 100 | 0 | 0 | 24.3 | 0 | 0 | 25.8 | 0 | 0 | 25.4 | 0 | 0 | 26.5 | 0 | 0
2026-04-23 02:34 | 671.1 |  | 668 | 672.8 | 0 | 0 | 0 | 0 | 0 | 0 | 0 | 50 | 0 | 79183 | 4560664 | 0 | 0 | 0 | 0 | 0 | 100 | 0 | 0 | 24.3 | 0 | 0 | 25.8 | 0 | 0 | 25.4 | 0 | 0 | 26.5 | 0 | 0
2026-04-23 02:35 | 671.1 |  | 668 | 672.8 | 0 | 0 | 0 | 0 | 0 | 0 | 0 | 50 | 0 | 79183 | 4560664 | 0 | 0 | 0 | 0 | 0 | 100 | 0 | 0 | 24.3 | 0 | 0 | 25.8 | 0 | 0 | 25.4 | 0 | 0 | 26.5 | 0 | 0
2026-04-23 02:36 | 671.1 |  | 668 | 672.8 | 0 | 0 | 0 | 0 | 0 | 0 | 0 | 50 | 0 | 79183 | 4560664 | 0 | 0 | 0 | 0 | 0 | 100 | 0 | 0 | 24.3 | 0 | 0 | 25.8 | 0 | 0 | 25.4 | 0 | 0 | 26.5 | 0 | 0
2026-04-23 02:37 | 671.1 |  | 668 | 672.8 | 0 | 0 | 0 | 0 | 0 | 0 | 0 | 50 | 0 | 79183 | 4560664 | 0 | 0 | 0 | 0 | 0 | 100 | 0 | 0 | 24.3 | 0 | 0 | 25.8 | 0 | 0 | 25.4 | 0 | 0 | 26.5 | 0 | 0
2026-04-23 02:38 | 671.1 |  | 668 | 672.8 | 0 | 0 | 0 | 0 | 0 | 0 | 0 | 50 | 0 | 79183 | 4560664 | 0 | 0 | 0 | 0 | 0 | 100 | 0 | 0 | 24.3 | 0 | 0 | 25.8 | 0 | 0 | 25.4 | 0 | 0 | 26.5 | 0 | 0
2026-04-23 02:39 | 671.1 |  | 668 | 672.8 | 0 | 0 | 0 | 0 | 0 | 0 | 0 | 50 | 0 | 79183 | 4560664 | 0 | 0 | 0 | 0 | 0 | 100 | 0 | 0 | 24.3 | 0 | 0 | 25.8 | 0 | 0 | 25.4 | 0 | 0 | 26.5 | 0 | 0
2026-04-23 02:40 | 671.1 |  | 668 | 672.8 | 0 | 0 | 0 | 0 | 0 | 0 | 0 | 50 | 0 | 79183 | 4560664 | 0 | 0 | 0 | 0 | 0 | 100 | 0 | 0 | 24.3 | 0 | 0 | 25.8 | 0 | 0 | 25.4 | 0 | 0 | 26.5 | 0 | 0
2026-04-23 02:41 | 671.1 |  | 668 | 672.8 | 0 | 0 | 0 | 0 | 0 | 0 | 0 | 50 | 0 | 79183 | 4560664 | 0 | 0 | 0 | 0 | 0 | 100 | 0 | 0 | 24.3 | 0 | 0 | 25.8 | 0 | 0 | 25.4 | 0 | 0 | 26.5 | 0 | 0
2026-04-23 02:42 | 671.1 |  | 668 | 672.8 | 0 | 0 | 0 | 0 | 0 | 0 | 0 | 50 | 0 | 79183 | 4560664 | 0 | 0 | 0 | 0 | 0 | 100 | 0 | 0 | 24.3 | 0 | 0 | 25.8 | 0 | 0 | 25.4 | 0 | 0 | 26.5 | 0 | 0
2026-04-23 02:43 | 671.1 |  | 668 | 672.8 | 0 | 0 | 0 | 0 | 0 | 0 | 0 | 50 | 0 | 79183 | 4560664 | 0 | 0 | 0 | 0 | 0 | 100 | 0 | 0 | 24.3 | 0 | 0 | 25.8 | 0 | 0 | 25.4 | 0 | 0 | 26.5 | 0 | 0
2026-04-23 02:44 | 671.1 |  | 668 | 672.8 | 0 | 0 | 0 | 0 | 0 | 0 | 0 | 50 | 0 | 79183 | 4560664 | 0 | 0 | 0 | 0 | 0 | 100 | 0 | 0 | 24.3 | 0 | 0 | 25.8 | 0 | 0 | 25.4 | 0 | 0 | 26.5 | 0 | 0
2026-04-23 02:45 | 671.1 |  | 668 | 672.8 | 0 | 0 | 0 | 0 | 0 | 0 | 0 | 50 | 0 | 79183 | 4560664 | 0 | 0 | 0 | 0 | 0 | 100 | 0 | 0 | 24.3 | 0 | 0 | 25.8 | 0 | 0 | 25.4 | 0 | 0 | 26.5 | 0 | 0
2026-04-23 02:46 | 671.1 |  | 668 | 672.8 | 0 | 0 | 0 | 0 | 0 | 0 | 0 | 50 | 0 | 79183 | 4560664 | 0 | 0 | 0 | 0 | 0 | 100 | 0 | 0 | 24.3 | 0 | 0 | 25.8 | 0 | 0 | 25.4 | 0 | 0 | 26.5 | 0 | 0
2026-04-23 02:47 | 671.1 |  | 668 | 672.8 | 0 | 0 | 0 | 0 | 0 | 0 | 0 | 50 | 0 | 79183 | 4560664 | 0 | 0 | 0 | 0 | 0 | 100 | 0 | 0 | 24.3 | 0 | 0 | 25.8 | 0 | 0 | 25.4 | 0 | 0 | 26.5 | 0 | 0
2026-04-23 02:48 | 671.1 |  | 668 | 672.8 | 0 | 0 | 0 | 0 | 0 | 0 | 0 | 50 | 0 | 79183 | 4560664 | 0 | 0 | 0 | 0 | 0 | 100 | 0 | 0 | 24.3 | 0 | 0 | 25.8 | 0 | 0 | 25.4 | 0 | 0 | 26.5 | 0 | 0
2026-04-23 02:49 | 671.1 |  | 668 | 672.8 | 0 | 0 | 0 | 0 | 0 | 0 | 0 | 50 | 0 | 79183 | 4560664 | 0 | 0 | 0 | 0 | 0 | 100 | 0 | 0 | 24.3 | 0 | 0 | 25.8 | 0 | 0 | 25.4 | 0 | 0 | 26.5 | 0 | 0
2026-04-23 02:50 | 671.1 |  | 668 | 672.8 | 0 | 0 | 0 | 0 | 0 | 0 | 0 | 50 | 0 | 79183 | 4560664 | 0 | 0 | 0 | 0 | 0 | 100 | 0 | 0 | 24.3 | 0 | 0 | 25.8 | 0 | 0 | 25.4 | 0 | 0 | 26.5 | 0 | 0
2026-04-23 02:51 | 671.1 |  | 668 | 672.8 | 0 | 0 | 0 | 0 | 0 | 0 | 0 | 50 | 0 | 79183 | 4560664 | 0 | 0 | 0 | 0 | 0 | 100 | 0 | 0 | 24.3 | 0 | 0 | 25.8 | 0 | 0 | 25.4 | 0 | 0 | 26.5 | 0 | 0
2026-04-23 02:52 | 671.1 |  | 668 | 672.8 | 0 | 0 | 0 | 0 | 0 | 0 | 0 | 50 | 0 | 79183 | 4560664 | 0 | 0 | 0 | 0 | 0 | 100 | 0 | 0 | 24.3 | 0 | 0 | 25.8 | 0 | 0 | 25.4 | 0 | 0 | 26.5 | 0 | 0
2026-04-23 02:53 | 671.1 |  | 668 | 672.8 | 0 | 0 | 0 | 0 | 0 | 0 | 0 | 50 | 0 | 79183 | 4560664 | 0 | 0 | 0 | 0 | 0 | 100 | 0 | 0 | 24.3 | 0 | 0 | 25.8 | 0 | 0 | 25.4 | 0 | 0 | 26.5 | 0 | 0
2026-04-23 02:54 | 671.1 |  | 668 | 672.8 | 0 | 0 | 0 | 0 | 0 | 0 | 0 | 50 | 0 | 79183 | 4560664 | 0 | 0 | 0 | 0 | 0 | 100 | 0 | 0 | 24.3 | 0 | 0 | 25.8 | 0 | 0 | 25.4 | 0 | 0 | 26.5 | 0 | 0
2026-04-23 02:55 | 671.1 |  | 668 | 672.8 | 0 | 0 | 0 | 0 | 0 | 0 | 0 | 50 | 0 | 79183 | 4560664 | 0 | 0 | 0 | 0 | 0 | 100 | 0 | 0 | 24.3 | 0 | 0 | 25.8 | 0 | 0 | 25.4 | 0 | 0 | 26.5 | 0 | 0
2026-04-23 02:56 | 671.1 |  | 668 | 672.8 | 0 | 0 | 0 | 0 | 0 | 0 | 0 | 50 | 0 | 79183 | 4560664 | 0 | 0 | 0 | 0 | 0 | 100 | 0 | 0 | 24.3 | 0 | 0 | 25.8 | 0 | 0 | 25.4 | 0 | 0 | 26.5 | 0 | 0
2026-04-23 02:57 | 671.1 |  | 668 | 672.8 | 0 | 0 | 0 | 0 | 0 | 0 | 0 | 50 | 0 | 79183 | 4560664 | 0 | 0 | 0 | 0 | 0 | 100 | 0 | 0 | 24.3 | 0 | 0 | 25.8 | 0 | 0 | 25.4 | 0 | 0 | 26.5 | 0 | 0
2026-04-23 02:58 | 671.1 |  | 668 | 672.8 | 0 | 0 | 0 | 0 | 0 | 0 | 0 | 50 | 0 | 79183 | 4560664 | 0 | 0 | 0 | 0 | 0 | 100 | 0 | 0 | 24.3 | 0 | 0 | 25.8 | 0 | 0 | 25.4 | 0 | 0 | 26.5 | 0 | 0
2026-04-23 02:59 | 671.1 |  | 668 | 672.8 | 0 | 0 | 0 | 0 | 0 | 0 | 0 | 50 | 0 | 79183 | 4560664 | 0 | 0 | 0 | 0 | 0 | 100 | 0 | 0 | 24.3 | 0 | 0 | 25.8 | 0 | 0 | 25.4 | 0 | 0 | 26.5 | 0 | 0
2026-04-23 03:00 | 671.1 |  | 668 | 672.8 | 0 | 0 | 0 | 0 | 0 | 0 | 0 | 50 | 0 | 79183 | 4560664 | 0 | 0 | 0 | 0 | 0 | 100 | 0 | 0 | 24.3 | 0 | 0 | 25.8 | 0 | 0 | 25.4 | 0 | 0 | 26.5 | 0 | 0
2026-04-23 03:01 | 671.1 |  | 668 | 672.8 | 0 | 0 | 0 | 0 | 0 | 0 | 0 | 50 | 0 | 79183 | 4560664 | 0 | 0 | 0 | 0 | 0 | 100 | 0 | 0 | 24.3 | 0 | 0 | 25.8 | 0 | 0 | 25.4 | 0 | 0 | 26.5 | 0 | 0
2026-04-23 03:02 | 671.1 |  | 668 | 672.8 | 0 | 0 | 0 | 0 | 0 | 0 | 0 | 50 | 0 | 79183 | 4560664 | 0 | 0 | 0 | 0 | 0 | 100 | 0 | 0 | 24.3 | 0 | 0 | 25.8 | 0 | 0 | 25.4 | 0 | 0 | 26.5 | 0 | 0
2026-04-23 03:03 | 671.1 |  | 668 | 672.8 | 0 | 0 | 0 | 0 | 0 | 0 | 0 | 50 | 0 | 79183 | 4560664 | 0 | 0 | 0 | 0 | 0 | 100 | 0 | 0 | 24.3 | 0 | 0 | 25.8 | 0 | 0 | 25.4 | 0 | 0 | 26.5 | 0 | 0
2026-04-23 03:04 | 671.1 |  | 668 | 672.8 | 0 | 0 | 0 | 0 | 0 | 0 | 0 | 50 | 0 | 79183 | 4560664 | 0 | 0 | 0 | 0 | 0 | 100 | 0 | 0 | 24.3 | 0 | 0 | 25.8 | 0 | 0 | 25.4 | 0 | 0 | 26.5 | 0 | 0
2026-04-23 03:05 | 671.1 |  | 668 | 672.8 | 0 | 0 | 0 | 0 | 0 | 0 | 0 | 50 | 0 | 79183 | 4560664 | 0 | 0 | 0 | 0 | 0 | 100 | 0 | 0 | 24.3 | 0 | 0 | 25.8 | 0 | 0 | 25.4 | 0 | 0 | 26.5 | 0 | 0
2026-04-23 03:06 | 671.1 |  | 668 | 672.8 | 0 | 0 | 0 | 0 | 0 | 0 | 0 | 50 | 0 | 79183 | 4560664 | 0 | 0 | 0 | 0 | 0 | 100 | 0 | 0 | 24.3 | 0 | 0 | 25.8 | 0 | 0 | 25.4 | 0 | 0 | 26.5 | 0 | 0
2026-04-23 03:07 | 671.1 |  | 668 | 672.8 | 0 | 0 | 0 | 0 | 0 | 0 | 0 | 50 | 0 | 79183 | 4560664 | 0 | 0 | 0 | 0 | 0 | 100 | 0 | 0 | 24.3 | 0 | 0 | 25.8 | 0 | 0 | 25.4 | 0 | 0 | 26.5 | 0 | 0
2026-04-23 03:08 | 671.1 |  | 668 | 672.8 | 0 | 0 | 0 | 0 | 0 | 0 | 0 | 50 | 0 | 79183 | 4560664 | 0 | 0 | 0 | 0 | 0 | 100 | 0 | 0 | 24.3 | 0 | 0 | 25.8 | 0 | 0 | 25.4 | 0 | 0 | 26.5 | 0 | 0
2026-04-23 03:09 | 671.1 |  | 668 | 672.8 | 0 | 0 | 0 | 0 | 0 | 0 | 0 | 50 | 0 | 79183 | 4560664 | 0 | 0 | 0 | 0 | 0 | 100 | 0 | 0 | 24.3 | 0 | 0 | 25.8 | 0 | 0 | 25.4 | 0 | 0 | 26.5 | 0 | 0
2026-04-23 03:10 | 671.1 |  | 668 | 672.8 | 0 | 0 | 0 | 0 | 0 | 0 | 0 | 50 | 0 | 79183 | 4560664 | 0 | 0 | 0 | 0 | 0 | 100 | 0 | 0 | 24.3 | 0 | 0 | 25.8 | 0 | 0 | 25.4 | 0 | 0 | 26.5 | 0 | 0
2026-04-23 03:11 | 671.1 |  | 668 | 672.8 | 0 | 0 | 0 | 0 | 0 | 0 | 0 | 50 | 0 | 79183 | 4560664 | 0 | 0 | 0 | 0 | 0 | 100 | 0 | 0 | 24.3 | 0 | 0 | 25.8 | 0 | 0 | 25.4 | 0 | 0 | 26.5 | 0 | 0
2026-04-23 03:12 | 671.1 |  | 668 | 672.8 | 0 | 0 | 0 | 0 | 0 | 0 | 0 | 50 | 0 | 79183 | 4560664 | 0 | 0 | 0 | 0 | 0 | 100 | 0 | 0 | 24.3 | 0 | 0 | 25.8 | 0 | 0 | 25.4 | 0 | 0 | 26.5 | 0 | 0
2026-04-23 03:13 | 671.1 |  | 668 | 672.8 | 0 | 0 | 0 | 0 | 0 | 0 | 0 | 50 | 0 | 79183 | 4560664 | 0 | 0 | 0 | 0 | 0 | 100 | 0 | 0 | 24.3 | 0 | 0 | 25.8 | 0 | 0 | 25.4 | 0 | 0 | 26.5 | 0 | 0
2026-04-23 03:14 | 671.1 |  | 668 | 672.8 | 0 | 0 | 0 | 0 | 0 | 0 | 0 | 50 | 0 | 79183 | 4560664 | 0 | 0 | 0 | 0 | 0 | 100 | 0 | 0 | 24.3 | 0 | 0 | 25.8 | 0 | 0 | 25.4 | 0 | 0 | 26.5 | 0 | 0
2026-04-23 03:15 | 671.1 |  | 668 | 672.8 | 0 | 0 | 0 | 0 | 0 | 0 | 0 | 50 | 0 | 79183 | 4560664 | 0 | 0 | 0 | 0 | 0 | 100 | 0 | 0 | 24.3 | 0 | 0 | 25.8 | 0 | 0 | 25.4 | 0 | 0 | 26.5 | 0 | 0
2026-04-23 03:16 | 671.1 |  | 668 | 672.8 | 0 | 0 | 0 | 0 | 0 | 0 | 0 | 50 | 0 | 79183 | 4560664 | 0 | 0 | 0 | 0 | 0 | 100 | 0 | 0 | 24.3 | 0 | 0 | 25.8 | 0 | 0 | 25.4 | 0 | 0 | 26.5 | 0 | 0
2026-04-23 03:17 | 671.1 |  | 668 | 672.8 | 0 | 0 | 0 | 0 | 0 | 0 | 0 | 50 | 0 | 79183 | 4560664 | 0 | 0 | 0 | 0 | 0 | 100 | 0 | 0 | 24.3 | 0 | 0 | 25.8 | 0 | 0 | 25.4 | 0 | 0 | 26.5 | 0 | 0
2026-04-23 03:18 | 671.1 |  | 668 | 672.8 | 0 | 0 | 0 | 0 | 0 | 0 | 0 | 50 | 0 | 79183 | 4560664 | 0 | 0 | 0 | 0 | 0 | 100 | 0 | 0 | 24.3 | 0 | 0 | 25.8 | 0 | 0 | 25.4 | 0 | 0 | 26.5 | 0 | 0
2026-04-23 03:19 | 671.1 |  | 668 | 672.8 | 0 | 0 | 0 | 0 | 0 | 0 | 0 | 50 | 0 | 79183 | 4560664 | 0 | 0 | 0 | 0 | 0 | 100 | 0 | 0 | 24.3 | 0 | 0 | 25.8 | 0 | 0 | 25.4 | 0 | 0 | 26.5 | 0 | 0
2026-04-23 03:20 | 671.1 |  | 668 | 672.8 | 0 | 0 | 0 | 0 | 0 | 0 | 0 | 50 | 0 | 79183 | 4560664 | 0 | 0 | 0 | 0 | 0 | 100 | 0 | 0 | 24.3 | 0 | 0 | 25.8 | 0 | 0 | 25.4 | 0 | 0 | 26.5 | 0 | 0
2026-04-23 03:21 | 671.1 |  | 668 | 672.8 | 0 | 0 | 0 | 0 | 0 | 0 | 0 | 50 | 0 | 79183 | 4560664 | 0 | 0 | 0 | 0 | 0 | 100 | 0 | 0 | 24.3 | 0 | 0 | 25.8 | 0 | 0 | 25.4 | 0 | 0 | 26.5 | 0 | 0
2026-04-23 03:22 | 671.1 |  | 668 | 672.8 | 0 | 0 | 0 | 0 | 0 | 0 | 0 | 50 | 0 | 79183 | 4560664 | 0 | 0 | 0 | 0 | 0 | 100 | 0 | 0 | 24.3 | 0 | 0 | 25.8 | 0 | 0 | 25.4 | 0 | 0 | 26.5 | 0 | 0
2026-04-23 03:23 | 671.1 |  | 668 | 672.8 | 0 | 0 | 0 | 0 | 0 | 0 | 0 | 50 | 0 | 79183 | 4560664 | 0 | 0 | 0 | 0 | 0 | 100 | 0 | 0 | 24.3 | 0 | 0 | 25.8 | 0 | 0 | 25.4 | 0 | 0 | 26.5 | 0 | 0
2026-04-23 03:24 | 671.1 |  | 668 | 672.8 | 0 | 0 | 0 | 0 | 0 | 0 | 0 | 50 | 0 | 79183 | 4560664 | 0 | 0 | 0 | 0 | 0 | 100 | 0 | 0 | 24.3 | 0 | 0 | 25.8 | 0 | 0 | 25.4 | 0 | 0 | 26.5 | 0 | 0
2026-04-23 03:25 | 671.1 |  | 668 | 672.8 | 0 | 0 | 0 | 0 | 0 | 0 | 0 | 50 | 0 | 79183 | 4560664 | 0 | 0 | 0 | 0 | 0 | 100 | 0 | 0 | 24.3 | 0 | 0 | 25.8 | 0 | 0 | 25.4 | 0 | 0 | 26.5 | 0 | 0
2026-04-23 03:26 | 671.1 |  | 668 | 672.8 | 0 | 0 | 0 | 0 | 0 | 0 | 0 | 50 | 0 | 79183 | 4560664 | 0 | 0 | 0 | 0 | 0 | 100 | 0 | 0 | 24.3 | 0 | 0 | 25.8 | 0 | 0 | 25.4 | 0 | 0 | 26.5 | 0 | 0
2026-04-23 03:27 | 671.1 |  | 668 | 672.8 | 0 | 0 | 0 | 0 | 0 | 0 | 0 | 50 | 0 | 79183 | 4560664 | 0 | 0 | 0 | 0 | 0 | 100 | 0 | 0 | 24.3 | 0 | 0 | 25.8 | 0 | 0 | 25.4 | 0 | 0 | 26.5 | 0 | 0
2026-04-23 03:28 | 671.1 |  | 668 | 672.8 | 0 | 0 | 0 | 0 | 0 | 0 | 0 | 50 | 0 | 79183 | 4560664 | 0 | 0 | 0 | 0 | 0 | 100 | 0 | 0 | 24.3 | 0 | 0 | 25.8 | 0 | 0 | 25.4 | 0 | 0 | 26.5 | 0 | 0
2026-04-23 03:29 | 671.1 |  | 668 | 672.8 | 0 | 0 | 0 | 0 | 0 | 0 | 0 | 50 | 0 | 79183 | 4560664 | 0 | 0 | 0 | 0 | 0 | 100 | 0 | 0 | 24.3 | 0 | 0 | 25.8 | 0 | 0 | 25.4 | 0 | 0 | 26.5 | 0 | 0
2026-04-23 03:30 | 671.1 |  | 668 | 672.8 | 0 | 0 | 0 | 0 | 0 | 0 | 0 | 50 | 0 | 79183 | 4560664 | 0 | 0 | 0 | 0 | 0 | 100 | 0 | 0 | 24.3 | 0 | 0 | 25.8 | 0 | 0 | 25.4 | 0 | 0 | 26.5 | 0 | 0
2026-04-23 03:31 | 671.1 |  | 668 | 672.8 | 0 | 0 | 0 | 0 | 0 | 0 | 0 | 50 | 0 | 79183 | 4560664 | 0 | 0 | 0 | 0 | 0 | 100 | 0 | 0 | 24.3 | 0 | 0 | 25.8 | 0 | 0 | 25.4 | 0 | 0 | 26.5 | 0 | 0
2026-04-23 03:32 | 671.1 |  | 668 | 672.8 | 0 | 0 | 0 | 0 | 0 | 0 | 0 | 50 | 0 | 79183 | 4560664 | 0 | 0 | 0 | 0 | 0 | 100 | 0 | 0 | 24.3 | 0 | 0 | 25.8 | 0 | 0 | 25.4 | 0 | 0 | 26.5 | 0 | 0
2026-04-23 03:33 | 671.1 |  | 668 | 672.8 | 0 | 0 | 0 | 0 | 0 | 0 | 0 | 50 | 0 | 79183 | 4560664 | 0 | 0 | 0 | 0 | 0 | 100 | 0 | 0 | 24.3 | 0 | 0 | 25.8 | 0 | 0 | 25.4 | 0 | 0 | 26.5 | 0 | 0
2026-04-23 03:34 | 671.1 |  | 668 | 672.8 | 0 | 0 | 0 | 0 | 0 | 0 | 0 | 50 | 0 | 79183 | 4560664 | 0 | 0 | 0 | 0 | 0 | 100 | 0 | 0 | 24.3 | 0 | 0 | 25.8 | 0 | 0 | 25.4 | 0 | 0 | 26.5 | 0 | 0
2026-04-23 03:35 | 671.1 |  | 668 | 672.8 | 0 | 0 | 0 | 0 | 0 | 0 | 0 | 50 | 0 | 79183 | 4560664 | 0 | 0 | 0 | 0 | 0 | 100 | 0 | 0 | 24.3 | 0 | 0 | 25.8 | 0 | 0 | 25.4 | 0 | 0 | 26.5 | 0 | 0
2026-04-23 03:36 | 671.1 |  | 668 | 672.8 | 0 | 0 | 0 | 0 | 0 | 0 | 0 | 50 | 0 | 79183 | 4560664 | 0 | 0 | 0 | 0 | 0 | 100 | 0 | 0 | 24.3 | 0 | 0 | 25.8 | 0 | 0 | 25.4 | 0 | 0 | 26.5 | 0 | 0
2026-04-23 03:37 | 671.1 |  | 668 | 672.8 | 0 | 0 | 0 | 0 | 0 | 0 | 0 | 50 | 0 | 79183 | 4560664 | 0 | 0 | 0 | 0 | 0 | 100 | 0 | 0 | 24.3 | 0 | 0 | 25.8 | 0 | 0 | 25.4 | 0 | 0 | 26.5 | 0 | 0
2026-04-23 03:38 | 671.1 |  | 668 | 672.8 | 0 | 0 | 0 | 0 | 0 | 0 | 0 | 50 | 0 | 79183 | 4560664 | 0 | 0 | 0 | 0 | 0 | 100 | 0 | 0 | 24.3 | 0 | 0 | 25.8 | 0 | 0 | 25.4 | 0 | 0 | 26.5 | 0 | 0
2026-04-23 03:39 | 671.1 |  | 668 | 672.8 | 0 | 0 | 0 | 0 | 0 | 0 | 0 | 50 | 0 | 79183 | 4560664 | 0 | 0 | 0 | 0 | 0 | 100 | 0 | 0 | 24.3 | 0 | 0 | 25.8 | 0 | 0 | 25.4 | 0 | 0 | 26.5 | 0 | 0
2026-04-23 03:40 | 671.1 |  | 668 | 672.8 | 0 | 0 | 0 | 0 | 0 | 0 | 0 | 50 | 0 | 79183 | 4560664 | 0 | 0 | 0 | 0 | 0 | 100 | 0 | 0 | 24.3 | 0 | 0 | 25.8 | 0 | 0 | 25.4 | 0 | 0 | 26.5 | 0 | 0
2026-04-23 03:41 | 671.1 |  | 668 | 672.8 | 0 | 0 | 0 | 0 | 0 | 0 | 0 | 50 | 0 | 79183 | 4560664 | 0 | 0 | 0 | 0 | 0 | 100 | 0 | 0 | 24.3 | 0 | 0 | 25.8 | 0 | 0 | 25.4 | 0 | 0 | 26.5 | 0 | 0
2026-04-23 03:42 | 671.1 |  | 668 | 672.8 | 0 | 0 | 0 | 0 | 0 | 0 | 0 | 50 | 0 | 79183 | 4560664 | 0 | 0 | 0 | 0 | 0 | 100 | 0 | 0 | 24.3 | 0 | 0 | 25.8 | 0 | 0 | 25.4 | 0 | 0 | 26.5 | 0 | 0
2026-04-23 03:43 | 671.1 |  | 668 | 672.8 | 0 | 0 | 0 | 0 | 0 | 0 | 0 | 50 | 0 | 79183 | 4560664 | 0 | 0 | 0 | 0 | 0 | 100 | 0 | 0 | 24.3 | 0 | 0 | 25.8 | 0 | 0 | 25.4 | 0 | 0 | 26.5 | 0 | 0
2026-04-23 03:44 | 671.1 |  | 668 | 672.8 | 0 | 0 | 0 | 0 | 0 | 0 | 0 | 50 | 0 | 79183 | 4560664 | 0 | 0 | 0 | 0 | 0 | 100 | 0 | 0 | 24.3 | 0 | 0 | 25.8 | 0 | 0 | 25.4 | 0 | 0 | 26.5 | 0 | 0
2026-04-23 03:45 | 671.1 |  | 668 | 672.8 | 0 | 0 | 0 | 0 | 0 | 0 | 0 | 50 | 0 | 79183 | 4560664 | 0 | 0 | 0 | 0 | 0 | 100 | 0 | 0 | 24.3 | 0 | 0 | 25.8 | 0 | 0 | 25.4 | 0 | 0 | 26.5 | 0 | 0
2026-04-23 03:46 | 671.1 |  | 668 | 672.8 | 0 | 0 | 0 | 0 | 0 | 0 | 0 | 50 | 0 | 79183 | 4560664 | 0 | 0 | 0 | 0 | 0 | 100 | 0 | 0 | 24.3 | 0 | 0 | 25.8 | 0 | 0 | 25.4 | 0 | 0 | 26.5 | 0 | 0
2026-04-23 03:47 | 671.1 |  | 668 | 672.8 | 0 | 0 | 0 | 0 | 0 | 0 | 0 | 50 | 0 | 79183 | 4560664 | 0 | 0 | 0 | 0 | 0 | 100 | 0 | 0 | 24.3 | 0 | 0 | 25.8 | 0 | 0 | 25.4 | 0 | 0 | 26.5 | 0 | 0
2026-04-23 03:48 | 671.1 |  | 668 | 672.8 | 0 | 0 | 0 | 0 | 0 | 0 | 0 | 50 | 0 | 79183 | 4560664 | 0 | 0 | 0 | 0 | 0 | 100 | 0 | 0 | 24.3 | 0 | 0 | 25.8 | 0 | 0 | 25.4 | 0 | 0 | 26.5 | 0 | 0
2026-04-23 03:49 | 671.1 |  | 668 | 672.8 | 0 | 0 | 0 | 0 | 0 | 0 | 0 | 50 | 0 | 79183 | 4560664 | 0 | 0 | 0 | 0 | 0 | 100 | 0 | 0 | 24.3 | 0 | 0 | 25.8 | 0 | 0 | 25.4 | 0 | 0 | 26.5 | 0 | 0
2026-04-23 03:50 | 671.1 |  | 668 | 672.8 | 0 | 0 | 0 | 0 | 0 | 0 | 0 | 50 | 0 | 79183 | 4560664 | 0 | 0 | 0 | 0 | 0 | 100 | 0 | 0 | 24.3 | 0 | 0 | 25.8 | 0 | 0 | 25.4 | 0 | 0 | 26.5 | 0 | 0
2026-04-23 03:51 | 671.1 |  | 668 | 672.8 | 0 | 0 | 0 | 0 | 0 | 0 | 0 | 50 | 0 | 79183 | 4560664 | 0 | 0 | 0 | 0 | 0 | 100 | 0 | 0 | 24.3 | 0 | 0 | 25.8 | 0 | 0 | 25.4 | 0 | 0 | 26.5 | 0 | 0
2026-04-23 03:52 | 671.1 |  | 668 | 672.8 | 0 | 0 | 0 | 0 | 0 | 0 | 0 | 50 | 0 | 79183 | 4560664 | 0 | 0 | 0 | 0 | 0 | 100 | 0 | 0 | 24.3 | 0 | 0 | 25.8 | 0 | 0 | 25.4 | 0 | 0 | 26.5 | 0 | 0
2026-04-23 03:53 | 671.1 |  | 668 | 672.8 | 0 | 0 | 0 | 0 | 0 | 0 | 0 | 50 | 0 | 79183 | 4560664 | 0 | 0 | 0 | 0 | 0 | 100 | 0 | 0 | 24.3 | 0 | 0 | 25.8 | 0 | 0 | 25.4 | 0 | 0 | 26.5 | 0 | 0
2026-04-23 03:54 | 671.1 |  | 668 | 672.8 | 0 | 0 | 0 | 0 | 0 | 0 | 0 | 50 | 0 | 79183 | 4560664 | 0 | 0 | 0 | 0 | 0 | 100 | 0 | 0 | 24.3 | 0 | 0 | 25.8 | 0 | 0 | 25.4 | 0 | 0 | 26.5 | 0 | 0
2026-04-23 03:55 | 671.1 |  | 668 | 672.8 | 0 | 0 | 0 | 0 | 0 | 0 | 0 | 50 | 0 | 79183 | 4560664 | 0 | 0 | 0 | 0 | 0 | 100 | 0 | 0 | 24.3 | 0 | 0 | 25.8 | 0 | 0 | 25.4 | 0 | 0 | 26.5 | 0 | 0
2026-04-23 03:56 | 671.1 |  | 668 | 672.8 | 0 | 0 | 0 | 0 | 0 | 0 | 0 | 50 | 0 | 79183 | 4560664 | 0 | 0 | 0 | 0 | 0 | 100 | 0 | 0 | 24.3 | 0 | 0 | 25.8 | 0 | 0 | 25.4 | 0 | 0 | 26.5 | 0 | 0
2026-04-23 03:57 | 671.1 |  | 668 | 672.8 | 0 | 0 | 0 | 0 | 0 | 0 | 0 | 50 | 0 | 79183 | 4560664 | 0 | 0 | 0 | 0 | 0 | 100 | 0 | 0 | 24.3 | 0 | 0 | 25.8 | 0 | 0 | 25.4 | 0 | 0 | 26.5 | 0 | 0
2026-04-23 03:58 | 671.1 |  | 668 | 672.8 | 0 | 0 | 0 | 0 | 0 | 0 | 0 | 50 | 0 | 79183 | 4560664 | 0 | 0 | 0 | 0 | 0 | 100 | 0 | 0 | 24.3 | 0 | 0 | 25.8 | 0 | 0 | 25.4 | 0 | 0 | 26.5 | 0 | 0
2026-04-23 03:59 | 671.1 |  | 668 | 672.8 | 0 | 0 | 0 | 0 | 0 | 0 | 0 | 50 | 0 | 79183 | 4560664 | 0 | 0 | 0 | 0 | 0 | 100 | 0 | 0 | 24.3 | 0 | 0 | 25.8 | 0 | 0 | 25.4 | 0 | 0 | 26.5 | 0 | 0
2026-04-23 04:00 | 671.1 |  | 668 | 672.8 | 0 | 0 | 0 | 0 | 0 | 0 | 0 | 50 | 0 | 79183 | 4560664 | 0 | 0 | 0 | 0 | 0 | 100 | 0 | 0 | 24.3 | 0 | 0 | 25.8 | 0 | 0 | 25.4 | 0 | 0 | 26.5 | 0 | 0
2026-04-23 04:01 | 671.1 |  | 668 | 672.8 | 0 | 0 | 0 | 0 | 0 | 0 | 0 | 50 | 0 | 79183 | 4560664 | 0 | 0 | 0 | 0 | 0 | 100 | 0 | 0 | 24.3 | 0 | 0 | 25.8 | 0 | 0 | 25.4 | 0 | 0 | 26.5 | 0 | 0
2026-04-23 04:02 | 671.1 |  | 668 | 672.8 | 0 | 0 | 0 | 0 | 0 | 0 | 0 | 50 | 0 | 79183 | 4560664 | 0 | 0 | 0 | 0 | 0 | 100 | 0 | 0 | 24.3 | 0 | 0 | 25.8 | 0 | 0 | 25.4 | 0 | 0 | 26.5 | 0 | 0
2026-04-23 04:03 | 671.1 |  | 668 | 672.8 | 0 | 0 | 0 | 0 | 0 | 0 | 0 | 50 | 0 | 79183 | 4560664 | 0 | 0 | 0 | 0 | 0 | 100 | 0 | 0 | 24.3 | 0 | 0 | 25.8 | 0 | 0 | 25.4 | 0 | 0 | 26.5 | 0 | 0
2026-04-23 04:04 | 671.1 |  | 668 | 672.8 | 0 | 0 | 0 | 0 | 0 | 0 | 0 | 50 | 0 | 79183 | 4560664 | 0 | 0 | 0 | 0 | 0 | 100 | 0 | 0 | 24.3 | 0 | 0 | 25.8 | 0 | 0 | 25.4 | 0 | 0 | 26.5 | 0 | 0
2026-04-23 04:05 | 671.1 |  | 668 | 672.8 | 0 | 0 | 0 | 0 | 0 | 0 | 0 | 50 | 0 | 79183 | 4560664 | 0 | 0 | 0 | 0 | 0 | 100 | 0 | 0 | 24.3 | 0 | 0 | 25.8 | 0 | 0 | 25.4 | 0 | 0 | 26.5 | 0 | 0
2026-04-23 04:06 | 671.1 |  | 668 | 672.8 | 0 | 0 | 0 | 0 | 0 | 0 | 0 | 50 | 0 | 79183 | 4560664 | 0 | 0 | 0 | 0 | 0 | 100 | 0 | 0 | 24.3 | 0 | 0 | 25.8 | 0 | 0 | 25.4 | 0 | 0 | 26.5 | 0 | 0
2026-04-23 04:07 | 671.1 |  | 668 | 672.8 | 0 | 0 | 0 | 0 | 0 | 0 | 0 | 50 | 0 | 79183 | 4560664 | 0 | 0 | 0 | 0 | 0 | 100 | 0 | 0 | 24.3 | 0 | 0 | 25.8 | 0 | 0 | 25.4 | 0 | 0 | 26.5 | 0 | 0
2026-04-23 04:08 | 671.1 |  | 668 | 672.8 | 0 | 0 | 0 | 0 | 0 | 0 | 0 | 50 | 0 | 79183 | 4560664 | 0 | 0 | 0 | 0 | 0 | 100 | 0 | 0 | 24.3 | 0 | 0 | 25.8 | 0 | 0 | 25.4 | 0 | 0 | 26.5 | 0 | 0
2026-04-23 04:09 | 671.1 |  | 668 | 672.8 | 0 | 0 | 0 | 0 | 0 | 0 | 0 | 50 | 0 | 79183 | 4560664 | 0 | 0 | 0 | 0 | 0 | 100 | 0 | 0 | 24.3 | 0 | 0 | 25.8 | 0 | 0 | 25.4 | 0 | 0 | 26.5 | 0 | 0
2026-04-23 04:10 | 671.1 |  | 668 | 672.8 | 0 | 0 | 0 | 0 | 0 | 0 | 0 | 50 | 0 | 79183 | 4560664 | 0 | 0 | 0 | 0 | 0 | 100 | 0 | 0 | 24.3 | 0 | 0 | 25.8 | 0 | 0 | 25.4 | 0 | 0 | 26.5 | 0 | 0
2026-04-23 04:11 | 671.1 |  | 668 | 672.8 | 0 | 0 | 0 | 0 | 0 | 0 | 0 | 50 | 0 | 79183 | 4560664 | 0 | 0 | 0 | 0 | 0 | 100 | 0 | 0 | 24.3 | 0 | 0 | 25.8 | 0 | 0 | 25.4 | 0 | 0 | 26.5 | 0 | 0
2026-04-23 04:12 | 671.1 |  | 668 | 672.8 | 0 | 0 | 0 | 0 | 0 | 0 | 0 | 50 | 0 | 79183 | 4560664 | 0 | 0 | 0 | 0 | 0 | 100 | 0 | 0 | 24.3 | 0 | 0 | 25.8 | 0 | 0 | 25.4 | 0 | 0 | 26.5 | 0 | 0
2026-04-23 04:13 | 671.1 |  | 668 | 672.8 | 0 | 0 | 0 | 0 | 0 | 0 | 0 | 50 | 0 | 79183 | 4560664 | 0 | 0 | 0 | 0 | 0 | 100 | 0 | 0 | 24.3 | 0 | 0 | 25.8 | 0 | 0 | 25.4 | 0 | 0 | 26.5 | 0 | 0
2026-04-23 04:14 | 671.1 |  | 668 | 672.8 | 0 | 0 | 0 | 0 | 0 | 0 | 0 | 50 | 0 | 79183 | 4560664 | 0 | 0 | 0 | 0 | 0 | 100 | 0 | 0 | 24.3 | 0 | 0 | 25.8 | 0 | 0 | 25.4 | 0 | 0 | 26.5 | 0 | 0
2026-04-23 04:15 | 671.1 |  | 668 | 672.8 | 0 | 0 | 0 | 0 | 0 | 0 | 0 | 50 | 0 | 79183 | 4560664 | 0 | 0 | 0 | 0 | 0 | 100 | 0 | 0 | 24.3 | 0 | 0 | 25.8 | 0 | 0 | 25.4 | 0 | 0 | 26.5 | 0 | 0
2026-04-23 04:16 | 671.1 |  | 668 | 672.8 | 0 | 0 | 0 | 0 | 0 | 0 | 0 | 50 | 0 | 79183 | 4560664 | 0 | 0 | 0 | 0 | 0 | 100 | 0 | 0 | 24.3 | 0 | 0 | 25.8 | 0 | 0 | 25.4 | 0 | 0 | 26.5 | 0 | 0
2026-04-23 04:17 | 671.1 |  | 668 | 672.8 | 0 | 0 | 0 | 0 | 0 | 0 | 0 | 50 | 0 | 79183 | 4560664 | 0 | 0 | 0 | 0 | 0 | 100 | 0 | 0 | 24.3 | 0 | 0 | 25.8 | 0 | 0 | 25.4 | 0 | 0 | 26.5 | 0 | 0
2026-04-23 04:18 | 671.1 |  | 668 | 672.8 | 0 | 0 | 0 | 0 | 0 | 0 | 0 | 50 | 0 | 79183 | 4560664 | 0 | 0 | 0 | 0 | 0 | 100 | 0 | 0 | 24.3 | 0 | 0 | 25.8 | 0 | 0 | 25.4 | 0 | 0 | 26.5 | 0 | 0
2026-04-23 04:19 | 671.1 |  | 668 | 672.8 | 0 | 0 | 0 | 0 | 0 | 0 | 0 | 50 | 0 | 79183 | 4560664 | 0 | 0 | 0 | 0 | 0 | 100 | 0 | 0 | 24.3 | 0 | 0 | 25.8 | 0 | 0 | 25.4 | 0 | 0 | 26.5 | 0 | 0
2026-04-23 04:20 | 671.1 |  | 668 | 672.8 | 0 | 0 | 0 | 0 | 0 | 0 | 0 | 50 | 0 | 79183 | 4560664 | 0 | 0 | 0 | 0 | 0 | 100 | 0 | 0 | 24.3 | 0 | 0 | 25.8 | 0 | 0 | 25.4 | 0 | 0 | 26.5 | 0 | 0
2026-04-23 04:21 | 671.1 |  | 668 | 672.8 | 0 | 0 | 0 | 0 | 0 | 0 | 0 | 50 | 0 | 79183 | 4560664 | 0 | 0 | 0 | 0 | 0 | 100 | 0 | 0 | 24.3 | 0 | 0 | 25.8 | 0 | 0 | 25.4 | 0 | 0 | 26.5 | 0 | 0
2026-04-23 04:22 | 671.1 |  | 668 | 672.8 | 0 | 0 | 0 | 0 | 0 | 0 | 0 | 50 | 0 | 79183 | 4560664 | 0 | 0 | 0 | 0 | 0 | 100 | 0 | 0 | 24.3 | 0 | 0 | 25.8 | 0 | 0 | 25.4 | 0 | 0 | 26.5 | 0 | 0
2026-04-23 04:23 | 671.1 |  | 668 | 672.8 | 0 | 0 | 0 | 0 | 0 | 0 | 0 | 50 | 0 | 79183 | 4560664 | 0 | 0 | 0 | 0 | 0 | 100 | 0 | 0 | 24.3 | 0 | 0 | 25.8 | 0 | 0 | 25.4 | 0 | 0 | 26.5 | 0 | 0
2026-04-23 04:24 | 671.1 |  | 668 | 672.8 | 0 | 0 | 0 | 0 | 0 | 0 | 0 | 50 | 0 | 79183 | 4560664 | 0 | 0 | 0 | 0 | 0 | 100 | 0 | 0 | 24.3 | 0 | 0 | 25.8 | 0 | 0 | 25.4 | 0 | 0 | 26.5 | 0 | 0
2026-04-23 04:25 | 671.1 |  | 668 | 672.8 | 0 | 0 | 0 | 0 | 0 | 0 | 0 | 50 | 0 | 79183 | 4560664 | 0 | 0 | 0 | 0 | 0 | 100 | 0 | 0 | 24.3 | 0 | 0 | 25.8 | 0 | 0 | 25.4 | 0 | 0 | 26.5 | 0 | 0
2026-04-23 04:26 | 671.1 |  | 668 | 672.8 | 0 | 0 | 0 | 0 | 0 | 0 | 0 | 50 | 0 | 79183 | 4560664 | 0 | 0 | 0 | 0 | 0 | 100 | 0 | 0 | 24.3 | 0 | 0 | 25.8 | 0 | 0 | 25.4 | 0 | 0 | 26.5 | 0 | 0
2026-04-23 04:27 | 671.1 |  | 668 | 672.8 | 0 | 0 | 0 | 0 | 0 | 0 | 0 | 50 | 0 | 79183 | 4560664 | 0 | 0 | 0 | 0 | 0 | 100 | 0 | 0 | 24.3 | 0 | 0 | 25.8 | 0 | 0 | 25.4 | 0 | 0 | 26.5 | 0 | 0
2026-04-23 04:28 | 671.1 |  | 668 | 672.8 | 0 | 0 | 0 | 0 | 0 | 0 | 0 | 50 | 0 | 79183 | 4560664 | 0 | 0 | 0 | 0 | 0 | 100 | 0 | 0 | 24.3 | 0 | 0 | 25.8 | 0 | 0 | 25.4 | 0 | 0 | 26.5 | 0 | 0
2026-04-23 04:29 | 671.1 |  | 668 | 672.8 | 0 | 0 | 0 | 0 | 0 | 0 | 0 | 50 | 0 | 79183 | 4560664 | 0 | 0 | 0 | 0 | 0 | 100 | 0 | 0 | 24.3 | 0 | 0 | 25.8 | 0 | 0 | 25.4 | 0 | 0 | 26.5 | 0 | 0
2026-04-23 04:30 | 671.1 |  | 668 | 672.8 | 0 | 0 | 0 | 0 | 0 | 0 | 0 | 50 | 0 | 79183 | 4560664 | 0 | 0 | 0 | 0 | 0 | 100 | 0 | 0 | 24.3 | 0 | 0 | 25.8 | 0 | 0 | 25.4 | 0 | 0 | 26.5 | 0 | 0
2026-04-23 04:31 | 671.1 |  | 668 | 672.8 | 0 | 0 | 0 | 0 | 0 | 0 | 0 | 50 | 0 | 79183 | 4560664 | 0 | 0 | 0 | 0 | 0 | 100 | 0 | 0 | 24.3 | 0 | 0 | 25.8 | 0 | 0 | 25.4 | 0 | 0 | 26.5 | 0 | 0
2026-04-23 04:32 | 671.1 |  | 668 | 672.8 | 0 | 0 | 0 | 0 | 0 | 0 | 0 | 50 | 0 | 79183 | 4560664 | 0 | 0 | 0 | 0 | 0 | 100 | 0 | 0 | 24.3 | 0 | 0 | 25.8 | 0 | 0 | 25.4 | 0 | 0 | 26.5 | 0 | 0
2026-04-23 04:33 | 671.1 |  | 668 | 672.8 | 0 | 0 | 0 | 0 | 0 | 0 | 0 | 50 | 0 | 79183 | 4560664 | 0 | 0 | 0 | 0 | 0 | 100 | 0 | 0 | 24.3 | 0 | 0 | 25.8 | 0 | 0 | 25.4 | 0 | 0 | 26.5 | 0 | 0
2026-04-23 04:34 | 671.1 |  | 668 | 672.8 | 0 | 0 | 0 | 0 | 0 | 0 | 0 | 50 | 0 | 79183 | 4560664 | 0 | 0 | 0 | 0 | 0 | 100 | 0 | 0 | 24.3 | 0 | 0 | 25.8 | 0 | 0 | 25.4 | 0 | 0 | 26.5 | 0 | 0
2026-04-23 04:35 | 671.1 |  | 668 | 672.8 | 0 | 0 | 0 | 0 | 0 | 0 | 0 | 50 | 0 | 79183 | 4560664 | 0 | 0 | 0 | 0 | 0 | 100 | 0 | 0 | 24.3 | 0 | 0 | 25.8 | 0 | 0 | 25.4 | 0 | 0 | 26.5 | 0 | 0
2026-04-23 04:36 | 671.1 |  | 668 | 672.8 | 0 | 0 | 0 | 0 | 0 | 0 | 0 | 50 | 0 | 79183 | 4560664 | 0 | 0 | 0 | 0 | 0 | 100 | 0 | 0 | 24.3 | 0 | 0 | 25.8 | 0 | 0 | 25.4 | 0 | 0 | 26.5 | 0 | 0
2026-04-23 04:37 | 671.1 |  | 668 | 672.8 | 0 | 0 | 0 | 0 | 0 | 0 | 0 | 50 | 0 | 79183 | 4560664 | 0 | 0 | 0 | 0 | 0 | 100 | 0 | 0 | 24.3 | 0 | 0 | 25.8 | 0 | 0 | 25.4 | 0 | 0 | 26.5 | 0 | 0
2026-04-23 04:38 | 671.1 |  | 668 | 672.8 | 0 | 0 | 0 | 0 | 0 | 0 | 0 | 50 | 0 | 79183 | 4560664 | 0 | 0 | 0 | 0 | 0 | 100 | 0 | 0 | 24.3 | 0 | 0 | 25.8 | 0 | 0 | 25.4 | 0 | 0 | 26.5 | 0 | 0
2026-04-23 04:39 | 671.1 |  | 668 | 672.8 | 0 | 0 | 0 | 0 | 0 | 0 | 0 | 50 | 0 | 79183 | 4560664 | 0 | 0 | 0 | 0 | 0 | 100 | 0 | 0 | 24.3 | 0 | 0 | 25.8 | 0 | 0 | 25.4 | 0 | 0 | 26.5 | 0 | 0
2026-04-23 04:40 | 671.1 |  | 668 | 672.8 | 0 | 0 | 0 | 0 | 0 | 0 | 0 | 50 | 0 | 79183 | 4560664 | 0 | 0 | 0 | 0 | 0 | 100 | 0 | 0 | 24.3 | 0 | 0 | 25.8 | 0 | 0 | 25.4 | 0 | 0 | 26.5 | 0 | 0
2026-04-23 04:41 | 671.1 |  | 668 | 672.8 | 0 | 0 | 0 | 0 | 0 | 0 | 0 | 50 | 0 | 79183 | 4560664 | 0 | 0 | 0 | 0 | 0 | 100 | 0 | 0 | 24.3 | 0 | 0 | 25.8 | 0 | 0 | 25.4 | 0 | 0 | 26.5 | 0 | 0
2026-04-23 04:42 | 671.1 |  | 668 | 672.8 | 0 | 0 | 0 | 0 | 0 | 0 | 0 | 50 | 0 | 79183 | 4560664 | 0 | 0 | 0 | 0 | 0 | 100 | 0 | 0 | 24.3 | 0 | 0 | 25.8 | 0 | 0 | 25.4 | 0 | 0 | 26.5 | 0 | 0
2026-04-23 04:43 | 671.1 |  | 668 | 672.8 | 0 | 0 | 0 | 0 | 0 | 0 | 0 | 50 | 0 | 79183 | 4560664 | 0 | 0 | 0 | 0 | 0 | 100 | 0 | 0 | 24.3 | 0 | 0 | 25.8 | 0 | 0 | 25.4 | 0 | 0 | 26.5 | 0 | 0
2026-04-23 04:44 | 671.1 |  | 668 | 672.8 | 0 | 0 | 0 | 0 | 0 | 0 | 0 | 50 | 0 | 79183 | 4560664 | 0 | 0 | 0 | 0 | 0 | 100 | 0 | 0 | 24.3 | 0 | 0 | 25.8 | 0 | 0 | 25.4 | 0 | 0 | 26.5 | 0 | 0
2026-04-23 04:45 | 671.1 |  | 668 | 672.8 | 0 | 0 | 0 | 0 | 0 | 0 | 0 | 50 | 0 | 79183 | 4560664 | 0 | 0 | 0 | 0 | 0 | 100 | 0 | 0 | 24.3 | 0 | 0 | 25.8 | 0 | 0 | 25.4 | 0 | 0 | 26.5 | 0 | 0
2026-04-23 04:46 | 671.1 |  | 668 | 672.8 | 0 | 0 | 0 | 0 | 0 | 0 | 0 | 50 | 0 | 79183 | 4560664 | 0 | 0 | 0 | 0 | 0 | 100 | 0 | 0 | 24.3 | 0 | 0 | 25.8 | 0 | 0 | 25.4 | 0 | 0 | 26.5 | 0 | 0
2026-04-23 04:47 | 671.1 |  | 668 | 672.8 | 0 | 0 | 0 | 0 | 0 | 0 | 0 | 50 | 0 | 79183 | 4560664 | 0 | 0 | 0 | 0 | 0 | 100 | 0 | 0 | 24.3 | 0 | 0 | 25.8 | 0 | 0 | 25.4 | 0 | 0 | 26.5 | 0 | 0
2026-04-23 04:48 | 671.1 |  | 668 | 672.8 | 0 | 0 | 0 | 0 | 0 | 0 | 0 | 50 | 0 | 79183 | 4560664 | 0 | 0 | 0 | 0 | 0 | 100 | 0 | 0 | 24.3 | 0 | 0 | 25.8 | 0 | 0 | 25.4 | 0 | 0 | 26.5 | 0 | 0
2026-04-23 04:49 | 671.1 |  | 668 | 672.8 | 0 | 0 | 0 | 0 | 0 | 0 | 0 | 50 | 0 | 79183 | 4560664 | 0 | 0 | 0 | 0 | 0 | 100 | 0 | 0 | 24.3 | 0 | 0 | 25.8 | 0 | 0 | 25.4 | 0 | 0 | 26.5 | 0 | 0
2026-04-23 04:50 | 671.1 |  | 668 | 672.8 | 0 | 0 | 0 | 0 | 0 | 0 | 0 | 50 | 0 | 79183 | 4560664 | 0 | 0 | 0 | 0 | 0 | 100 | 0 | 0 | 24.3 | 0 | 0 | 25.8 | 0 | 0 | 25.4 | 0 | 0 | 26.5 | 0 | 0
2026-04-23 04:51 | 671.1 |  | 668 | 672.8 | 0 | 0 | 0 | 0 | 0 | 0 | 0 | 50 | 0 | 79183 | 4560664 | 0 | 0 | 0 | 0 | 0 | 100 | 0 | 0 | 24.3 | 0 | 0 | 25.8 | 0 | 0 | 25.4 | 0 | 0 | 26.5 | 0 | 0
2026-04-23 04:52 | 671.1 |  | 668 | 672.8 | 0 | 0 | 0 | 0 | 0 | 0 | 0 | 50 | 0 | 79183 | 4560664 | 0 | 0 | 0 | 0 | 0 | 100 | 0 | 0 | 24.3 | 0 | 0 | 25.8 | 0 | 0 | 25.4 | 0 | 0 | 26.5 | 0 | 0
2026-04-23 04:53 | 671.1 |  | 668 | 672.8 | 0 | 0 | 0 | 0 | 0 | 0 | 0 | 50 | 0 | 79183 | 4560664 | 0 | 0 | 0 | 0 | 0 | 100 | 0 | 0 | 24.3 | 0 | 0 | 25.8 | 0 | 0 | 25.4 | 0 | 0 | 26.5 | 0 | 0
2026-04-23 04:54 | 671.1 |  | 668 | 672.8 | 0 | 0 | 0 | 0 | 0 | 0 | 0 | 50 | 0 | 79183 | 4560664 | 0 | 0 | 0 | 0 | 0 | 100 | 0 | 0 | 24.3 | 0 | 0 | 25.8 | 0 | 0 | 25.4 | 0 | 0 | 26.5 | 0 | 0
2026-04-23 04:55 | 671.1 |  | 668 | 672.8 | 0 | 0 | 0 | 0 | 0 | 0 | 0 | 50 | 0 | 79183 | 4560664 | 0 | 0 | 0 | 0 | 0 | 100 | 0 | 0 | 24.3 | 0 | 0 | 25.8 | 0 | 0 | 25.4 | 0 | 0 | 26.5 | 0 | 0
2026-04-23 04:56 | 671.1 |  | 668 | 672.8 | 0 | 0 | 0 | 0 | 0 | 0 | 0 | 50 | 0 | 79183 | 4560664 | 0 | 0 | 0 | 0 | 0 | 100 | 0 | 0 | 24.3 | 0 | 0 | 25.8 | 0 | 0 | 25.4 | 0 | 0 | 26.5 | 0 | 0
2026-04-23 04:57 | 671.1 |  | 668 | 672.8 | 0 | 0 | 0 | 0 | 0 | 0 | 0 | 50 | 0 | 79183 | 4560664 | 0 | 0 | 0 | 0 | 0 | 100 | 0 | 0 | 24.3 | 0 | 0 | 25.8 | 0 | 0 | 25.4 | 0 | 0 | 26.5 | 0 | 0
2026-04-23 04:58 | 671.1 |  | 668 | 672.8 | 0 | 0 | 0 | 0 | 0 | 0 | 0 | 50 | 0 | 79183 | 4560664 | 0 | 0 | 0 | 0 | 0 | 100 | 0 | 0 | 24.3 | 0 | 0 | 25.8 | 0 | 0 | 25.4 | 0 | 0 | 26.5 | 0 | 0
2026-04-23 04:59 | 671.1 |  | 668 | 672.8 | 0 | 0 | 0 | 0 | 0 | 0 | 0 | 50 | 0 | 79183 | 4560664 | 0 | 0 | 0 | 0 | 0 | 100 | 0 | 0 | 24.3 | 0 | 0 | 25.8 | 0 | 0 | 25.4 | 0 | 0 | 26.5 | 0 | 0
2026-04-23 05:00 | 671.1 |  | 668 | 672.8 | 0 | 0 | 0 | 0 | 0 | 0 | 0 | 50 | 0 | 79183 | 4560664 | 0 | 0 | 0 | 0 | 0 | 100 | 0 | 0 | 24.3 | 0 | 0 | 25.8 | 0 | 0 | 25.4 | 0 | 0 | 26.5 | 0 | 0
2026-04-23 05:01 | 671.1 |  | 668 | 672.8 | 0 | 0 | 0 | 0 | 0 | 0 | 0 | 50 | 0 | 79183 | 4560664 | 0 | 0 | 0 | 0 | 0 | 100 | 0 | 0 | 24.3 | 0 | 0 | 25.8 | 0 | 0 | 25.4 | 0 | 0 | 26.5 | 0 | 0
2026-04-23 05:02 | 671.1 |  | 668 | 672.8 | 0 | 0 | 0 | 0 | 0 | 0 | 0 | 50 | 0 | 79183 | 4560664 | 0 | 0 | 0 | 0 | 0 | 100 | 0 | 0 | 24.3 | 0 | 0 | 25.8 | 0 | 0 | 25.4 | 0 | 0 | 26.5 | 0 | 0
2026-04-23 05:03 | 671.1 |  | 668 | 672.8 | 0 | 0 | 0 | 0 | 0 | 0 | 0 | 50 | 0 | 79183 | 4560664 | 0 | 0 | 0 | 0 | 0 | 100 | 0 | 0 | 24.3 | 0 | 0 | 25.8 | 0 | 0 | 25.4 | 0 | 0 | 26.5 | 0 | 0
2026-04-23 05:04 | 671.1 |  | 668 | 672.8 | 0 | 0 | 0 | 0 | 0 | 0 | 0 | 50 | 0 | 79183 | 4560664 | 0 | 0 | 0 | 0 | 0 | 100 | 0 | 0 | 24.3 | 0 | 0 | 25.8 | 0 | 0 | 25.4 | 0 | 0 | 26.5 | 0 | 0
2026-04-23 05:05 | 671.1 |  | 668 | 672.8 | 0 | 0 | 0 | 0 | 0 | 0 | 0 | 50 | 0 | 79183 | 4560664 | 0 | 0 | 0 | 0 | 0 | 100 | 0 | 0 | 24.3 | 0 | 0 | 25.8 | 0 | 0 | 25.4 | 0 | 0 | 26.5 | 0 | 0
2026-04-23 05:06 | 671.1 |  | 668 | 672.8 | 0 | 0 | 0 | 0 | 0 | 0 | 0 | 50 | 0 | 79183 | 4560664 | 0 | 0 | 0 | 0 | 0 | 100 | 0 | 0 | 24.3 | 0 | 0 | 25.8 | 0 | 0 | 25.4 | 0 | 0 | 26.5 | 0 | 0
2026-04-23 05:07 | 671.1 |  | 668 | 672.8 | 0 | 0 | 0 | 0 | 0 | 0 | 0 | 50 | 0 | 79183 | 4560664 | 0 | 0 | 0 | 0 | 0 | 100 | 0 | 0 | 24.3 | 0 | 0 | 25.8 | 0 | 0 | 25.4 | 0 | 0 | 26.5 | 0 | 0
2026-04-23 05:08 | 671.1 |  | 668 | 672.8 | 0 | 0 | 0 | 0 | 0 | 0 | 0 | 50 | 0 | 79183 | 4560664 | 0 | 0 | 0 | 0 | 0 | 100 | 0 | 0 | 24.3 | 0 | 0 | 25.8 | 0 | 0 | 25.4 | 0 | 0 | 26.5 | 0 | 0
2026-04-23 05:09 | 671.1 |  | 668 | 672.8 | 0 | 0 | 0 | 0 | 0 | 0 | 0 | 50 | 0 | 79183 | 4560664 | 0 | 0 | 0 | 0 | 0 | 100 | 0 | 0 | 24.3 | 0 | 0 | 25.8 | 0 | 0 | 25.4 | 0 | 0 | 26.5 | 0 | 0
2026-04-23 05:10 | 671.1 |  | 668 | 672.8 | 0 | 0 | 0 | 0 | 0 | 0 | 0 | 50 | 0 | 79183 | 4560664 | 0 | 0 | 0 | 0 | 0 | 100 | 0 | 0 | 24.3 | 0 | 0 | 25.8 | 0 | 0 | 25.4 | 0 | 0 | 26.5 | 0 | 0
2026-04-23 05:11 | 671.1 |  | 668 | 672.8 | 0 | 0 | 0 | 0 | 0 | 0 | 0 | 50 | 0 | 79183 | 4560664 | 0 | 0 | 0 | 0 | 0 | 100 | 0 | 0 | 24.3 | 0 | 0 | 25.8 | 0 | 0 | 25.4 | 0 | 0 | 26.5 | 0 | 0
2026-04-23 05:12 | 671.1 |  | 668 | 672.8 | 0 | 0 | 0 | 0 | 0 | 0 | 0 | 50 | 0 | 79183 | 4560664 | 0 | 0 | 0 | 0 | 0 | 100 | 0 | 0 | 24.3 | 0 | 0 | 25.8 | 0 | 0 | 25.4 | 0 | 0 | 26.5 | 0 | 0
2026-04-23 05:13 | 671.1 |  | 668 | 672.8 | 0 | 0 | 0 | 0 | 0 | 0 | 0 | 50 | 0 | 79183 | 4560664 | 0 | 0 | 0 | 0 | 0 | 100 | 0 | 0 | 24.3 | 0 | 0 | 25.8 | 0 | 0 | 25.4 | 0 | 0 | 26.5 | 0 | 0
2026-04-23 05:14 | 671.1 |  | 668 | 672.8 | 0 | 0 | 0 | 0 | 0 | 0 | 0 | 50 | 0 | 79183 | 4560664 | 0 | 0 | 0 | 0 | 0 | 100 | 0 | 0 | 24.3 | 0 | 0 | 25.8 | 0 | 0 | 25.4 | 0 | 0 | 26.5 | 0 | 0
2026-04-23 05:15 | 671.1 |  | 668 | 672.8 | 0 | 0 | 0 | 0 | 0 | 0 | 0 | 50 | 0 | 79183 | 4560664 | 0 | 0 | 0 | 0 | 0 | 100 | 0 | 0 | 24.3 | 0 | 0 | 25.8 | 0 | 0 | 25.4 | 0 | 0 | 26.5 | 0 | 0
2026-04-23 05:16 | 671.1 |  | 668 | 672.8 | 0 | 0 | 0 | 0 | 0 | 0 | 0 | 50 | 0 | 79183 | 4560664 | 0 | 0 | 0 | 0 | 0 | 100 | 0 | 0 | 24.3 | 0 | 0 | 25.8 | 0 | 0 | 25.4 | 0 | 0 | 26.5 | 0 | 0
2026-04-23 05:17 | 671.1 |  | 668 | 672.8 | 0 | 0 | 0 | 0 | 0 | 0 | 0 | 50 | 0 | 79183 | 4560664 | 0 | 0 | 0 | 0 | 0 | 100 | 0 | 0 | 24.3 | 0 | 0 | 25.8 | 0 | 0 | 25.4 | 0 | 0 | 26.5 | 0 | 0
2026-04-23 05:18 | 671.1 |  | 668 | 672.8 | 0 | 0 | 0 | 0 | 0 | 0 | 0 | 50 | 0 | 79183 | 4560664 | 0 | 0 | 0 | 0 | 0 | 100 | 0 | 0 | 24.3 | 0 | 0 | 25.8 | 0 | 0 | 25.4 | 0 | 0 | 26.5 | 0 | 0
2026-04-23 05:19 | 671.1 |  | 668 | 672.8 | 0 | 0 | 0 | 0 | 0 | 0 | 0 | 50 | 0 | 79183 | 4560664 | 0 | 0 | 0 | 0 | 0 | 100 | 0 | 0 | 24.3 | 0 | 0 | 25.8 | 0 | 0 | 25.4 | 0 | 0 | 26.5 | 0 | 0
2026-04-23 05:20 | 671.1 |  | 668 | 672.8 | 0 | 0 | 0 | 0 | 0 | 0 | 0 | 50 | 0 | 79183 | 4560664 | 0 | 0 | 0 | 0 | 0 | 100 | 0 | 0 | 24.3 | 0 | 0 | 25.8 | 0 | 0 | 25.4 | 0 | 0 | 26.5 | 0 | 0
2026-04-23 05:21 | 671.1 |  | 668 | 672.8 | 0 | 0 | 0 | 0 | 0 | 0 | 0 | 50 | 0 | 79183 | 4560664 | 0 | 0 | 0 | 0 | 0 | 100 | 0 | 0 | 24.3 | 0 | 0 | 25.8 | 0 | 0 | 25.4 | 0 | 0 | 26.5 | 0 | 0
2026-04-23 05:22 | 671.1 |  | 668 | 672.8 | 0 | 0 | 0 | 0 | 0 | 0 | 0 | 50 | 0 | 79183 | 4560664 | 0 | 0 | 0 | 0 | 0 | 100 | 0 | 0 | 24.3 | 0 | 0 | 25.8 | 0 | 0 | 25.4 | 0 | 0 | 26.5 | 0 | 0
2026-04-23 05:23 | 671.1 |  | 668 | 672.8 | 0 | 0 | 0 | 0 | 0 | 0 | 0 | 50 | 0 | 79183 | 4560664 | 0 | 0 | 0 | 0 | 0 | 100 | 0 | 0 | 24.3 | 0 | 0 | 25.8 | 0 | 0 | 25.4 | 0 | 0 | 26.5 | 0 | 0
2026-04-23 05:24 | 671.1 |  | 668 | 672.8 | 0 | 0 | 0 | 0 | 0 | 0 | 0 | 50 | 0 | 79183 | 4560664 | 0 | 0 | 0 | 0 | 0 | 100 | 0 | 0 | 24.3 | 0 | 0 | 25.8 | 0 | 0 | 25.4 | 0 | 0 | 26.5 | 0 | 0
2026-04-23 05:25 | 671.1 |  | 668 | 672.8 | 0 | 0 | 0 | 0 | 0 | 0 | 0 | 50 | 0 | 79183 | 4560664 | 0 | 0 | 0 | 0 | 0 | 100 | 0 | 0 | 24.3 | 0 | 0 | 25.8 | 0 | 0 | 25.4 | 0 | 0 | 26.5 | 0 | 0
2026-04-23 05:26 | 671.1 |  | 668 | 672.8 | 0 | 0 | 0 | 0 | 0 | 0 | 0 | 50 | 0 | 79183 | 4560664 | 0 | 0 | 0 | 0 | 0 | 100 | 0 | 0 | 24.3 | 0 | 0 | 25.8 | 0 | 0 | 25.4 | 0 | 0 | 26.5 | 0 | 0
2026-04-23 05:27 | 671.1 |  | 668 | 672.8 | 0 | 0 | 0 | 0 | 0 | 0 | 0 | 50 | 0 | 79183 | 4560664 | 0 | 0 | 0 | 0 | 0 | 100 | 0 | 0 | 24.3 | 0 | 0 | 25.8 | 0 | 0 | 25.4 | 0 | 0 | 26.5 | 0 | 0
2026-04-23 05:28 | 671.1 |  | 668 | 672.8 | 0 | 0 | 0 | 0 | 0 | 0 | 0 | 50 | 0 | 79183 | 4560664 | 0 | 0 | 0 | 0 | 0 | 100 | 0 | 0 | 24.3 | 0 | 0 | 25.8 | 0 | 0 | 25.4 | 0 | 0 | 26.5 | 0 | 0
2026-04-23 05:29 | 671.1 |  | 668 | 672.8 | 0 | 0 | 0 | 0 | 0 | 0 | 0 | 50 | 0 | 79183 | 4560664 | 0 | 0 | 0 | 0 | 0 | 100 | 0 | 0 | 24.3 | 0 | 0 | 25.8 | 0 | 0 | 25.4 | 0 | 0 | 26.5 | 0 | 0
2026-04-23 05:30 | 671.1 |  | 668 | 672.8 | 0 | 0 | 0 | 0 | 0 | 0 | 0 | 50 | 0 | 79183 | 4560664 | 0 | 0 | 0 | 0 | 0 | 100 | 0 | 0 | 24.3 | 0 | 0 | 25.8 | 0 | 0 | 25.4 | 0 | 0 | 26.5 | 0 | 0
2026-04-23 05:31 | 671.1 |  | 668 | 672.8 | 0 | 0 | 0 | 0 | 0 | 0 | 0 | 50 | 0 | 79183 | 4560664 | 0 | 0 | 0 | 0 | 0 | 100 | 0 | 0 | 24.3 | 0 | 0 | 25.8 | 0 | 0 | 25.4 | 0 | 0 | 26.5 | 0 | 0
2026-04-23 05:32 | 671.1 |  | 668 | 672.8 | 0 | 0 | 0 | 0 | 0 | 0 | 0 | 50 | 0 | 79183 | 4560664 | 0 | 0 | 0 | 0 | 0 | 100 | 0 | 0 | 24.3 | 0 | 0 | 25.8 | 0 | 0 | 25.4 | 0 | 0 | 26.5 | 0 | 0
2026-04-23 05:33 | 671.1 |  | 668 | 672.8 | 0 | 0 | 0 | 0 | 0 | 0 | 0 | 50 | 0 | 79183 | 4560664 | 0 | 0 | 0 | 0 | 0 | 100 | 0 | 0 | 24.3 | 0 | 0 | 25.8 | 0 | 0 | 25.4 | 0 | 0 | 26.5 | 0 | 0
2026-04-23 05:34 | 671.1 |  | 668 | 672.8 | 0 | 0 | 0 | 0 | 0 | 0 | 0 | 50 | 0 | 79183 | 4560664 | 0 | 0 | 0 | 0 | 0 | 100 | 0 | 0 | 24.3 | 0 | 0 | 25.8 | 0 | 0 | 25.4 | 0 | 0 | 26.5 | 0 | 0
2026-04-23 05:35 | 671.1 |  | 668 | 672.8 | 0 | 0 | 0 | 0 | 0 | 0 | 0 | 50 | 0 | 79183 | 4560664 | 0 | 0 | 0 | 0 | 0 | 100 | 0 | 0 | 24.3 | 0 | 0 | 25.8 | 0 | 0 | 25.4 | 0 | 0 | 26.5 | 0 | 0
2026-04-23 05:36 | 671.1 |  | 668 | 672.8 | 0 | 0 | 0 | 0 | 0 | 0 | 0 | 50 | 0 | 79183 | 4560664 | 0 | 0 | 0 | 0 | 0 | 100 | 0 | 0 | 24.3 | 0 | 0 | 25.8 | 0 | 0 | 25.4 | 0 | 0 | 26.5 | 0 | 0
2026-04-23 05:37 | 671.1 |  | 668 | 672.8 | 0 | 0 | 0 | 0 | 0 | 0 | 0 | 50 | 0 | 79183 | 4560664 | 0 | 0 | 0 | 0 | 0 | 100 | 0 | 0 | 24.3 | 0 | 0 | 25.8 | 0 | 0 | 25.4 | 0 | 0 | 26.5 | 0 | 0
2026-04-23 05:38 | 671.1 |  | 668 | 672.8 | 0 | 0 | 0 | 0 | 0 | 0 | 0 | 50 | 0 | 79183 | 4560664 | 0 | 0 | 0 | 0 | 0 | 100 | 0 | 0 | 24.3 | 0 | 0 | 25.8 | 0 | 0 | 25.4 | 0 | 0 | 26.5 | 0 | 0
2026-04-23 05:39 | 671.1 |  | 668 | 672.8 | 0 | 0 | 0 | 0 | 0 | 0 | 0 | 50 | 0 | 79183 | 4560664 | 0 | 0 | 0 | 0 | 0 | 100 | 0 | 0 | 24.3 | 0 | 0 | 25.8 | 0 | 0 | 25.4 | 0 | 0 | 26.5 | 0 | 0
2026-04-23 05:40 | 671.1 |  | 668 | 672.8 | 0 | 0 | 0 | 0 | 0 | 0 | 0 | 50 | 0 | 79183 | 4560664 | 0 | 0 | 0 | 0 | 0 | 100 | 0 | 0 | 24.3 | 0 | 0 | 25.8 | 0 | 0 | 25.4 | 0 | 0 | 26.5 | 0 | 0
2026-04-23 05:41 | 671.1 |  | 668 | 672.8 | 0 | 0 | 0 | 0 | 0 | 0 | 0 | 50 | 0 | 79183 | 4560664 | 0 | 0 | 0 | 0 | 0 | 100 | 0 | 0 | 24.3 | 0 | 0 | 25.8 | 0 | 0 | 25.4 | 0 | 0 | 26.5 | 0 | 0
2026-04-23 05:42 | 671.1 |  | 668 | 672.8 | 0 | 0 | 0 | 0 | 0 | 0 | 0 | 50 | 0 | 79183 | 4560664 | 0 | 0 | 0 | 0 | 0 | 100 | 0 | 0 | 24.3 | 0 | 0 | 25.8 | 0 | 0 | 25.4 | 0 | 0 | 26.5 | 0 | 0
2026-04-23 05:43 | 671.1 |  | 668 | 672.8 | 0 | 0 | 0 | 0 | 0 | 0 | 0 | 50 | 0 | 79183 | 4560664 | 0 | 0 | 0 | 0 | 0 | 100 | 0 | 0 | 24.3 | 0 | 0 | 25.8 | 0 | 0 | 25.4 | 0 | 0 | 26.5 | 0 | 0
2026-04-23 05:44 | 671.1 |  | 668 | 672.8 | 0 | 0 | 0 | 0 | 0 | 0 | 0 | 50 | 0 | 79183 | 4560664 | 0 | 0 | 0 | 0 | 0 | 100 | 0 | 0 | 24.3 | 0 | 0 | 25.8 | 0 | 0 | 25.4 | 0 | 0 | 26.5 | 0 | 0
2026-04-23 05:45 | 671.1 |  | 668 | 672.8 | 0 | 0 | 0 | 0 | 0 | 0 | 0 | 50 | 0 | 79183 | 4560664 | 0 | 0 | 0 | 0 | 0 | 100 | 0 | 0 | 24.3 | 0 | 0 | 25.8 | 0 | 0 | 25.4 | 0 | 0 | 26.5 | 0 | 0
2026-04-23 05:46 | 671.1 |  | 668 | 672.8 | 0 | 0 | 0 | 0 | 0 | 0 | 0 | 50 | 0 | 79183 | 4560664 | 0 | 0 | 0 | 0 | 0 | 100 | 0 | 0 | 24.3 | 0 | 0 | 25.8 | 0 | 0 | 25.4 | 0 | 0 | 26.5 | 0 | 0
2026-04-23 05:47 | 671.1 |  | 668 | 672.8 | 0 | 0 | 0 | 0 | 0 | 0 | 0 | 50 | 0 | 79183 | 4560664 | 0 | 0 | 0 | 0 | 0 | 100 | 0 | 0 | 24.3 | 0 | 0 | 25.8 | 0 | 0 | 25.4 | 0 | 0 | 26.5 | 0 | 0
2026-04-23 05:48 | 671.1 |  | 668 | 672.8 | 0 | 0 | 0 | 0 | 0 | 0 | 0 | 50 | 0 | 79183 | 4560664 | 0 | 0 | 0 | 0 | 0 | 100 | 0 | 0 | 24.3 | 0 | 0 | 25.8 | 0 | 0 | 25.4 | 0 | 0 | 26.5 | 0 | 0
2026-04-23 05:49 | 671.1 |  | 668 | 672.8 | 0 | 0 | 0 | 0 | 0 | 0 | 0 | 50 | 0 | 79183 | 4560664 | 0 | 0 | 0 | 0 | 0 | 100 | 0 | 0 | 24.3 | 0 | 0 | 25.8 | 0 | 0 | 25.4 | 0 | 0 | 26.5 | 0 | 0
2026-04-23 05:50 | 671.1 |  | 668 | 672.8 | 0 | 0 | 0 | 0 | 0 | 0 | 0 | 50 | 0 | 79183 | 4560664 | 0 | 0 | 0 | 0 | 0 | 100 | 0 | 0 | 24.3 | 0 | 0 | 25.8 | 0 | 0 | 25.4 | 0 | 0 | 26.5 | 0 | 0
2026-04-23 05:51 | 671.1 |  | 668 | 672.8 | 0 | 0 | 0 | 0 | 0 | 0 | 0 | 50 | 0 | 79183 | 4560664 | 0 | 0 | 0 | 0 | 0 | 100 | 0 | 0 | 24.3 | 0 | 0 | 25.8 | 0 | 0 | 25.4 | 0 | 0 | 26.5 | 0 | 0
2026-04-23 05:52 | 671.1 |  | 668 | 672.8 | 0 | 0 | 0 | 0 | 0 | 0 | 0 | 50 | 0 | 79183 | 4560664 | 0 | 0 | 0 | 0 | 0 | 100 | 0 | 0 | 24.3 | 0 | 0 | 25.8 | 0 | 0 | 25.4 | 0 | 0 | 26.5 | 0 | 0
2026-04-23 05:53 | 671.1 |  | 668 | 672.8 | 0 | 0 | 0 | 0 | 0 | 0 | 0 | 50 | 0 | 79183 | 4560664 | 0 | 0 | 0 | 0 | 0 | 100 | 0 | 0 | 24.3 | 0 | 0 | 25.8 | 0 | 0 | 25.4 | 0 | 0 | 26.5 | 0 | 0
2026-04-23 05:54 | 671.1 |  | 668 | 672.8 | 0 | 0 | 0 | 0 | 0 | 0 | 0 | 50 | 0 | 79183 | 4560664 | 0 | 0 | 0 | 0 | 0 | 100 | 0 | 0 | 24.3 | 0 | 0 | 25.8 | 0 | 0 | 25.4 | 0 | 0 | 26.5 | 0 | 0
2026-04-23 05:55 | 671.1 |  | 668 | 672.8 | 0 | 0 | 0 | 0 | 0 | 0 | 0 | 50 | 0 | 79183 | 4560664 | 0 | 0 | 0 | 0 | 0 | 100 | 0 | 0 | 24.3 | 0 | 0 | 25.8 | 0 | 0 | 25.4 | 0 | 0 | 26.5 | 0 | 0
2026-04-23 05:56 | 671.1 |  | 668 | 672.8 | 0 | 0 | 0 | 0 | 0 | 0 | 0 | 50 | 0 | 79183 | 4560664 | 0 | 0 | 0 | 0 | 0 | 100 | 0 | 0 | 24.3 | 0 | 0 | 25.8 | 0 | 0 | 25.4 | 0 | 0 | 26.5 | 0 | 0
2026-04-23 05:57 | 671.1 |  | 668 | 672.8 | 0 | 0 | 0 | 0 | 0 | 0 | 0 | 50 | 0 | 79183 | 4560664 | 0 | 0 | 0 | 0 | 0 | 100 | 0 | 0 | 24.3 | 0 | 0 | 25.8 | 0 | 0 | 25.4 | 0 | 0 | 26.5 | 0 | 0
2026-04-23 05:58 | 671.1 |  | 668 | 672.8 | 0 | 0 | 0 | 0 | 0 | 0 | 0 | 50 | 0 | 79183 | 4560664 | 0 | 0 | 0 | 0 | 0 | 100 | 0 | 0 | 24.3 | 0 | 0 | 25.8 | 0 | 0 | 25.4 | 0 | 0 | 26.5 | 0 | 0
2026-04-23 05:59 | 671.1 |  | 668 | 672.8 | 0 | 0 | 0 | 0 | 0 | 0 | 0 | 50 | 0 | 79183 | 4560664 | 0 | 0 | 0 | 0 | 0 | 100 | 0 | 0 | 24.3 | 0 | 0 | 25.8 | 0 | 0 | 25.4 | 0 | 0 | 26.5 | 0 | 0
2026-04-23 06:00 | 671.1 |  | 668 | 672.8 | 0 | 0 | 0 | 0 | 0 | 0 | 0 | 50 | 0 | 79183 | 4560664 | 0 | 0 | 0 | 0 | 0 | 100 | 0 | 0 | 24.3 | 0 | 0 | 25.8 | 0 | 0 | 25.4 | 0 | 0 | 26.5 | 0 | 0
2026-04-23 06:01 | 671.1 |  | 668 | 672.8 | 0 | 0 | 0 | 0 | 0 | 0 | 0 | 50 | 0 | 79183 | 4560664 | 0 | 0 | 0 | 0 | 0 | 100 | 0 | 0 | 24.3 | 0 | 0 | 25.8 | 0 | 0 | 25.4 | 0 | 0 | 26.5 | 0 | 0
2026-04-23 06:02 | 671.1 |  | 668 | 672.8 | 0 | 0 | 0 | 0 | 0 | 0 | 0 | 50 | 0 | 79183 | 4560664 | 0 | 0 | 0 | 0 | 0 | 100 | 0 | 0 | 24.3 | 0 | 0 | 25.8 | 0 | 0 | 25.4 | 0 | 0 | 26.5 | 0 | 0
2026-04-23 06:03 | 670.8 |  | 668 | 672.8 | 0 | 0 | 0 | 0 | 0 | 0 | 0 | 50 | 0 | 79183 | 4560664 | 0 | 0 | 0 | 0 | 0 | 100 | 0 | 0 | 24.3 | 0 | 0 | 25.8 | 0 | 0 | 25.4 | 0 | 0 | 26.5 | 0 | 0
2026-04-23 06:04 | 671.2 |  | 667.4 | 671.6 | 0 | 0 | 0 | 0 | 0 | 0 | 0 | 50 | 0 | 79183 | 4560664 | 0 | 0 | 0 | 0 | 0 | 100 | 0 | 0 | 24.3 | 0 | 0 | 206.4 | 0 | 0 | 59.3 | 0 | 0 | 101.6 | 0 | 0
2026-04-23 06:05 | 670.8 |  | 667.8 | 671.5 | 0 | 0 | 0 | 0 | 0 | 0 | 0 | 50 | 0 | 79183 | 4560664 | 0 | 0 | 0 | 0 | 0 | 100 | 0 | 0 | 560.1 | 0 | 0 | 561.5 | 0 | 0 | 561.3 | 0 | 0 | 562.5 | 0 | 0
2026-04-23 06:06 | 670.9 |  | 666.8 | 672.2 | 0 | 0 | 0 | 0 | 0 | 0 | 0 | 49.9 | 0 | 79183 | 4560664 | 0 | 0 | 0 | 0 | 0 | 100 | 0 | 0 | 629.9 | 0 | 0 | 634.5 | 0 | 0 | 654.6 | 0 | 0 | 651.4 | 0 | 0
2026-04-23 06:07 | 671.1 |  | 666.8 | 672.1 | 0 | 0 | 0 | 0 | 0 | 0 | 0 | 49.9 | 0 | 79183 | 4560664 | 0 | 0 | 0 | 0 | 0 | 100 | 0 | 0 | 734.8 | 0 | 0 | 733.4 | 0 | 0 | 748.3 | 0 | 0 | 749.8 | 0 | 0
2026-04-23 06:08 | 670.5 |  | 666.4 | 671.5 | 0 | 0 | 0 | 0 | 0 | 0 | 0 | 49.9 | 0 | 79183 | 4560664 | 0 | 0 | 0 | 0 | 0 | 100 | 0 | 0 | 798.3 | 0 | 0 | 796.6 | 0 | 0 | 807.9 | 0 | 0 | 809.9 | 0 | 0
2026-04-23 06:09 | 669.8 |  | 666.4 | 670.6 | 0 | 0 | 0 | 0 | 0 | 0 | 0 | 49.9 | 0 | 79183 | 4560664 | 0 | 0 | 0 | 0 | 0 | 100 | 0 | 0 | 832.3 | 0 | 0 | 831.6 | 0 | 0 | 840.8 | 0 | 0 | 842.7 | 0 | 0
2026-04-23 06:10 | 669.7 |  | 666.8 | 670.3 | 0 | 0 | 0 | 0 | 0 | 0 | 0 | 50 | 0 | 79183 | 4560664 | 0 | 0 | 0 | 0 | 0 | 100 | 0 | 0 | 869.1 | 0 | 0 | 867.8 | 0 | 0 | 875.5 | 0 | 0 | 877.1 | 0 | 0
2026-04-23 06:11 | 671 |  | 666.7 | 671.7 | 0 | 0 | 0 | 0 | 0 | 0 | 0 | 50 | 0 | 79183 | 4560664 | 0 | 0 | 0 | 0 | 0 | 100 | 0 | 0 | 893.1 | 0 | 0 | 892.1 | 0 | 0 | 897.7 | 0 | 0 | 899.2 | 0 | 0
2026-04-23 06:12 | 670.9 |  | 666.6 | 672 | 0 | 0 | 0 | 0 | 0 | 0 | 0 | 50 | 0 | 79183 | 4560664 | 0 | 0 | 0 | 0 | 0 | 100 | 0 | 0 | 920.2 | 0 | 0 | 919.3 | 0 | 0 | 923.3 | 0 | 0 | 924.9 | 0 | 0
2026-04-23 06:13 | 669.4 |  | 667.4 | 670.5 | 0 | 0 | 0 | 0 | 0 | 0 | 0 | 50 | 0 | 79183 | 4560664 | 0 | 0 | 0 | 0 | 0 | 100 | 0 | 0 | 943.9 | 0 | 0 | 937.6 | 0 | 0 | 940.7 | 0 | 0 | 942.4 | 0 | 0
2026-04-23 06:14 | 669.6 |  | 667 | 670.2 | 0 | 0 | 0 | 0 | 0 | 0 | 0 | 50 | 0 | 79183 | 4560664 | 0 | 0 | 0 | 0 | 0 | 100 | 0 | 0 | 960.1 | 0 | 0 | 959.9 | 0 | 0 | 961.5 | 0 | 0 | 963.3 | 0 | 0
2026-04-23 06:15 | 668.4 |  | 665.5 | 668.7 | 0 | 0 | 0 | 0 | 0 | 0 | 0 | 50 | 0 | 79183 | 4560664 | 0 | 0 | 0 | 0 | 0 | 100 | 0 | 0 | 980.3 | 0 | 0 | 975.5 | 0 | 0 | 976.4 | 0 | 0 | 978.1 | 0 | 0
2026-04-23 06:16 | 669.5 |  | 665 | 670.8 | 0 | 0 | 0 | 0 | 0 | 0 | 0 | 50 | 0 | 79183 | 4560664 | 0 | 0 | 0 | 0 | 0 | 100 | 0 | 0 | 994.1 | 0 | 0 | 994.2 | 0 | 0 | 994.1 | 0 | 0 | 995.7 | 0 | 0
2026-04-23 06:17 | 670.1 |  | 666.6 | 670.8 | 0 | 0 | 0 | 0 | 0 | 0 | 0 | 50 | 0 | 79183 | 4560664 | 0 | 0 | 0 | 0 | 0 | 100 | 0 | 0 | 1010.2 | 0 | 0 | 1010.5 | 0 | 0 | 1009.8 | 0 | 0 | 1011.5 | 0 | 0
2026-04-23 06:18 | 668.8 |  | 665.8 | 669.4 | 0 | 0 | 0 | 0 | 0 | 0 | 0 | 50 | 0 | 79183 | 4560664 | 0 | 0 | 0 | 0 | 0 | 100 | 0 | 0 | 1021.3 | 0 | 0 | 1021.7 | 0 | 0 | 1020.6 | 0 | 0 | 1022.5 | 0 | 0
2026-04-23 06:19 | 669.6 |  | 665.2 | 670.9 | 32.5 | 31.2 | 34.8 | 0 | -18.14 | 18.14 | 0 | 50 | 0 | 79183 | 4560664 | 0 | 0 | 0 | 0 | 0 | 100 | 0 | 0 | 997 | 0 | 0 | 1034.2 | 0 | 0 | 949.6 | 0 | 0 | 949.7 | 0 | 0
2026-04-23 06:20 | 668.3 |  | 664.9 | 670.1 | 58.5 | 57.2 | 63.7 | 0 | -35.84 | 35.98 | 0 | 50 | 0 | 79183 | 4560664 | 0 | 0 | 0 | 0 | 0 | 100 | 0 | 0 | 949.5 | 0 | 0 | 951 | 0 | 0 | 950.3 | 0 | 0 | 950.6 | 0 | 0
2026-04-23 06:21 | 667.9 |  | 665.4 | 668.5 | 58.9 | 60.7 | 56.8 | 0 | -36.65 | 36.79 | 0 | 50 | 0 | 79183 | 4560664 | 0 | 0 | 0 | 0 | 0 | 100 | 0 | 0 | 949.2 | 0 | 0 | 950.5 | 0 | 0 | 949.5 | 0 | 0 | 950.7 | 0 | 0
2026-04-23 06:22 | 669 |  | 665.5 | 669.9 | 59.8 | 65.6 | 58.9 | 0 | -35.7 | 36.87 | 0 | 50 | 0 | 79183 | 4560664 | 0 | 0 | 0 | 0 | 0 | 100 | 0 | 0 | 950.6 | 0 | 0 | 949.6 | 0 | 0 | 949.2 | 0 | 0 | 949.6 | 0 | 0
2026-04-23 06:23 | 668.4 |  | 665.6 | 669.7 | 57.7 | 59.3 | 58.6 | 0 | -35.61 | 36.49 | 0 | 50 | 0 | 79183 | 4560664 | 0 | 0 | 0 | 0 | 0 | 100 | 0 | 0 | 950.6 | 0 | 0 | 950.3 | 0 | 0 | 949.2 | 0 | 0 | 949.8 | 0 | 0
2026-04-23 06:24 | 670 |  | 665.7 | 671.1 | 58.5 | 58.5 | 57.8 | 0 | -35.05 | 35.71 | 0 | 50 | 0 | 79183 | 4560664 | 0 | 0 | 0 | 0 | 0 | 100 | 0 | 0 | 950.9 | 0 | 0 | 950.7 | 0 | 0 | 950.6 | 0 | 0 | 950.3 | 0 | 0
2026-04-23 06:25 | 668.3 |  | 666.2 | 669 | 56.4 | 58.3 | 54.7 | 0 | -34.49 | 34.95 | 0 | 50 | 0 | 79183 | 4560664 | 0 | 0 | 0 | 0 | 0 | 100 | 0 | 0 | 950.3 | 0 | 0 | 949.9 | 0 | 0 | 950.3 | 0 | 0 | 950.1 | 0.1 | 0.06
2026-04-23 06:26 | 670.2 |  | 665.2 | 671.6 | 60.3 | 59.9 | 59.1 | 1.53 | -35.28 | 35.89 | 0.04 | 50 | 0 | 79183 | 4560664 | 0 | 0 | 1.53 | 0 | 0 | 100 | 0 | 0 | 950.5 | 0 | 0 | 950.5 | 0.5 | 0.48 | 950.5 | 0.6 | 0.6 | 950.3 | 0.6 | 0.62
2026-04-23 06:27 | 669.7 |  | 665.2 | 671.1 | 58.9 | 59.6 | 58.3 | 5.12 | -36.23 | 35.97 | 0.13 | 50 | 0.1 | 79183 | 4560664 | 0 | 0 | 5.12 | 207.66 | 208.4 | 100 | 0 | 0 | 950.5 | 0.7 | 0.63 | 950.3 | 1.6 | 1.53 | 951 | 1.5 | 1.44 | 951.1 | 1.5 | 1.46
2026-04-23 06:28 | 669.6 |  | 666.7 | 669.6 | 58.9 | 60.8 | 59.3 | 7.99 | -35.66 | 36.55 | 0.22 | 50 | 0.2 | 79183 | 4560664 | 0 | 0 | 7.99 | 113.27 | 113.68 | 100 | 0 | 0 | 950.5 | 1.6 | 1.48 | 950.6 | 2.3 | 2.16 | 950.1 | 2.4 | 2.24 | 951.1 | 2.3 | 2.23
2026-04-23 06:29 | 669.3 |  | 666.4 | 669.4 | 61.8 | 60.8 | 61.3 | 12.27 | -36.35 | 38.13 | 0.32 | 50 | 0.4 | 79183 | 4560664 | 0 | 0 | 12.34 | 118.66 | 119.09 | 100 | 0 | 0 | 950.7 | 2.8 | 2.63 | 952.1 | 3.4 | 3.28 | 951.4 | 3.5 | 3.32 | 951.8 | 3.6 | 3.44
2026-04-23 06:30 | 670 |  | 665.5 | 671.5 | 57.8 | 58.2 | 58.4 | 15.54 | -36.05 | 39.26 | 0.4 | 50 | 0.6 | 79183 | 4560664 | 0 | 0 | 15.54 | 97.72 | 98.08 | 100 | 0 | 0 | 952.6 | 3.6 | 3.44 | 957.2 | 3.9 | 3.77 | 950.4 | 4.7 | 4.44 | 950.2 | 4.7 | 4.42
2026-04-23 06:31 | 669.8 |  | 665.6 | 670.9 | 62.2 | 62.9 | 64.3 | 19.88 | -35.35 | 40.34 | 0.49 | 50 | 0.9 | 79183 | 4560664 | 0 | 0 | 19.88 | 100.57 | 100.94 | 100 | 0 | 0 | 958.2 | 4.9 | 4.66 | 966 | 5 | 4.84 | 956.6 | 5.7 | 5.47 | 950 | 6.2 | 5.91
2026-04-23 06:32 | 668.5 |  | 666.4 | 669.1 | 64.2 | 66 | 64.3 | 24.49 | -34.76 | 43.5 | 0.56 | 50 | 1.2 | 79183 | 4560664 | 0 | 0 | 24.49 | 102.76 | 103.13 | 100 | 0 | 0 | 957.1 | 5.9 | 5.67 | 956.4 | 6.9 | 6.57 | 960.5 | 6.6 | 6.36 | 949.8 | 7.5 | 7.12
2026-04-23 06:33 | 670 |  | 666.2 | 670.6 | 64.7 | 65.6 | 64.4 | 29.16 | -35.35 | 46.06 | 0.63 | 50 | 1.7 | 79183 | 4560664 | 0 | 0 | 29.16 | 104.99 | 105.36 | 100 | 0 | 0 | 969.1 | 6.6 | 6.43 | 960.2 | 8.3 | 7.94 | 972.5 | 7.5 | 7.29 | 950.3 | 9 | 8.56
2026-04-23 06:34 | 670.6 |  | 666 | 672 | 64.4 | 66.4 | 64.3 | 32.87 | -33.37 | 47.52 | 0.67 | 50 | 2.2 | 79183 | 4560664 | 0 | 0 | 32.87 | 106.56 | 106.93 | 100 | 0 | 0 | 973.8 | 7.7 | 7.46 | 974.4 | 8.7 | 8.44 | 975.9 | 8.7 | 8.45 | 952.6 | 10.3 | 9.81
2026-04-23 06:35 | 669.9 |  | 666.5 | 670.2 | 65.7 | 67.2 | 67.4 | 38.44 | -35.28 | 52.13 | 0.73 | 50 | 2.9 | 79183 | 4560664 | 0 | 0 | 38.48 | 104.05 | 104.42 | 100 | 0 | 0 | 981.8 | 9.1 | 8.9 | 983.1 | 9.9 | 9.71 | 980.9 | 10.2 | 10.05 | 957 | 11.8 | 11.27
2026-04-23 06:36 | 669.9 |  | 665.2 | 671.4 | 66.2 | 69.8 | 68.9 | 42.74 | -35.23 | 55.9 | 0.77 | 50 | 3.5 | 79183 | 4560664 | 0 | 0 | 42.91 | 98.38 | 98.72 | 100 | 0 | 0 | 985.7 | 10.3 | 10.19 | 987.4 | 11.2 | 11.1 | 990.9 | 11.1 | 10.96 | 966 | 12.8 | 12.39
2026-04-23 06:37 | 669.7 |  | 666.4 | 669.8 | 70.7 | 73.2 | 70.2 | 48.74 | -33.44 | 59.19 | 0.81 | 50 | 4.3 | 79183.3 | 4560667 | 0 | 0 | 48.76 | 95.04 | 95.36 | 100 | 0 | 0 | 991.5 | 11.8 | 11.71 | 1002.7 | 12.3 | 12.36 | 993.9 | 12.9 | 12.82 | 972.6 | 14.4 | 13.96
2026-04-23 06:38 | 670.3 |  | 666.8 | 670.5 | 70.9 | 73.7 | 70.9 | 53.51 | -35.09 | 63.92 | 0.83 | 50 | 5.1 | 79183.4 | 4560668 | 0 | 0 | 53.64 | 91.53 | 91.84 | 100 | 0 | 0 | 994.1 | 13.4 | 13.35 | 1011.8 | 13.4 | 13.52 | 997.1 | 14.2 | 14.18 | 986 | 15.2 | 14.96
2026-04-23 06:39 | 668.6 |  | 666.4 | 670.2 | 74.6 | 77.6 | 73.5 | 58.96 | -34.19 | 68.74 | 0.86 | 50 | 6.2 | 79183.4 | 4560668 | 0 | 0 | 58.96 | 91.45 | 91.75 | 100 | 0 | 0 | 1005.2 | 14.9 | 14.95 | 1027.3 | 14.4 | 14.76 | 1026.4 | 14.5 | 14.91 | 994.7 | 16.7 | 16.64
2026-04-23 06:40 | 669.6 |  | 666.9 | 671 | 78.4 | 78.3 | 76.9 | 63.19 | -35.42 | 72.5 | 0.87 | 50 | 7.1 | 79183.4 | 4560668 | 0 | 0 | 63.19 | 88 | 88.3 | 100 | 0 | 0 | 1019.6 | 15.8 | 16.09 | 1043.7 | 15.1 | 15.77 | 1030.9 | 16.1 | 16.63 | 1015.9 | 17.3 | 17.62
2026-04-23 06:41 | 670.9 |  | 667.4 | 671.1 | 82.6 | 83 | 81 | 70.77 | -36.15 | 79.47 | 0.88 | 50 | 8.4 | 79183.7 | 4560671 | 0 | 0 | 70.81 | 88.41 | 88.71 | 100 | 0 | 0 | 1037.2 | 16.9 | 17.54 | 1053.4 | 16.8 | 17.69 | 1032.4 | 18.8 | 19.38 | 1031.1 | 19 | 19.6
2026-04-23 06:42 | 670.9 |  | 667.7 | 670.5 | 84.5 | 86.4 | 83.1 | 77.39 | -37.27 | 86.23 | 0.9 | 50 | 9.4 | 79183.8 | 4560672 | 0 | 0 | 77.39 | 84.03 | 84.31 | 100 | 0 | 0 | 1050.1 | 17.6 | 18.5 | 1055.5 | 18.5 | 19.55 | 1033.7 | 20.3 | 21 | 1033 | 20.5 | 21.13
2026-04-23 06:43 | 669.9 |  | 667.5 | 672.1 | 92.1 | 94.3 | 90.9 | 86.32 | -36.05 | 93.54 | 0.93 | 50.1 | 11 | 79183.8 | 4560672 | 0 | 0 | 86.41 | 85.47 | 85.76 | 100 | 0 | 0 | 1051.2 | 19.9 | 20.91 | 1058.4 | 20.7 | 21.92 | 1036.7 | 22.6 | 23.44 | 1035 | 22.7 | 23.53
2026-04-23 06:44 | 670.4 |  | 666.7 | 669.1 | 99.3 | 100.1 | 96.1 | 93.75 | -37.42 | 101.18 | 0.93 | 50.1 | 12.3 | 79184.1 | 4560675 | 0 | 0 | 93.78 | 82.73 | 83 | 100 | 0 | 0 | 1055.6 | 21.8 | 22.97 | 1055.5 | 22.7 | 24.01 | 1038.5 | 24.3 | 25.24 | 1037 | 24.5 | 25.38
2026-04-23 06:45 | 670.2 |  | 666.1 | 671.8 | 106.2 | 106.9 | 103.6 | 103.4 | -37.9 | 109.83 | 0.94 | 50 | 14.2 | 79184.2 | 4560676 | 0 | 0 | 103.4 | 83.71 | 83.99 | 100 | 0 | 0 | 1054.6 | 24.1 | 25.41 | 1058.8 | 25.3 | 26.75 | 1039.9 | 26.7 | 27.73 | 1038.6 | 26.8 | 27.87
2026-04-23 06:46 | 668.8 |  | 666.2 | 670.4 | 113 | 112.5 | 111.1 | 113.03 | -37.79 | 119.08 | 0.95 | 50 | 16.3 | 79184.5 | 4560679 | 0 | 0 | 113.03 | 84.65 | 84.93 | 100 | 0 | 0 | 1058.6 | 26.4 | 27.91 | 1061.9 | 26.8 | 28.44 | 1038.9 | 28.5 | 29.64 | 1041.4 | 28.4 | 29.62
2026-04-23 06:47 | 669.2 |  | 665.3 | 670.4 | 118.7 | 118 | 115.2 | 120.36 | -37.38 | 126.18 | 0.96 | 50 | 18 | 79184.6 | 4560680 | 0 | 0 | 120.43 | 83.41 | 83.68 | 100 | 0 | 0 | 1059.6 | 28.2 | 29.9 | 1064 | 29.3 | 31.17 | 1044.8 | 30.6 | 31.93 | 1043.6 | 30.8 | 32.15
2026-04-23 06:48 | 669.4 |  | 665.4 | 670.8 | 126.9 | 127.6 | 122.1 | 130.36 | -37.09 | 135.6 | 0.96 | 50 | 20.4 | 79184.9 | 4560683 | 0 | 0 | 130.36 | 84.68 | 84.95 | 100 | 0 | 0 | 1061.7 | 30.6 | 32.46 | 1065.9 | 31.5 | 33.59 | 1048.6 | 33 | 34.61 | 1047.3 | 33.1 | 34.7
2026-04-23 06:49 | 668.2 |  | 665.9 | 667.8 | 132.3 | 132.5 | 129.2 | 137.82 | -36.28 | 142.52 | 0.97 | 50 | 22.3 | 79185 | 4560684 | 0 | 0 | 137.91 | 83.13 | 83.4 | 100 | 0 | 0 | 1063.2 | 32.5 | 34.51 | 1066.9 | 33.4 | 35.66 | 1050.3 | 34.7 | 36.43 | 1048.9 | 34.9 | 36.56
2026-04-23 06:50 | 667.8 |  | 666.8 | 670.8 | 140.2 | 140 | 136.8 | 147.96 | -36.76 | 152.37 | 0.97 | 50.1 | 25.1 | 79185.3 | 4560687 | 0 | 0 | 147.97 | 84.18 | 84.45 | 100 | 0 | 0 | 1069.6 | 34.7 | 37.07 | 1068 | 36 | 38.45 | 1051.9 | 37.2 | 39.12 | 1053.4 | 37.3 | 39.28
2026-04-23 06:51 | 669.5 |  | 665.8 | 667.5 | 146.3 | 146.5 | 142.4 | 155.28 | -36.52 | 159.34 | 0.97 | 50.1 | 27.3 | 79185.5 | 4560689 | 0 | 0 | 155.28 | 82.97 | 83.24 | 100 | 0 | 0 | 1069.6 | 36.6 | 39.12 | 1070.2 | 37.8 | 40.45 | 1054 | 38.9 | 41.04 | 1061.5 | 38.7 | 41.05
2026-04-23 06:52 | 668.9 |  | 666 | 667.9 | 153.7 | 154.9 | 151.2 | 165.21 | -38.18 | 169.56 | 0.97 | 50.1 | 30.4 | 79185.8 | 4560692 | 0 | 0 | 165.22 | 84.17 | 84.44 | 100 | 0 | 0 | 1086.9 | 37.7 | 40.98 | 1074.4 | 40.2 | 43.24 | 1053.9 | 41.6 | 43.84 | 1063.5 | 41.3 | 43.9
2026-04-23 06:53 | 670 |  | 664.9 | 669.4 | 160.7 | 161.6 | 158.9 | 173.34 | -39.1 | 177.7 | 0.98 | 50.1 | 32.8 | 79186.1 | 4560695 | 0 | 0 | 173.34 | 83.03 | 83.29 | 100 | 0 | 0 | 1088.7 | 39.9 | 43.41 | 1076 | 42.2 | 45.41 | 1064.4 | 43 | 45.76 | 1067.6 | 43 | 45.89
2026-04-23 06:54 | 669.6 |  | 666.4 | 668.5 | 170.7 | 169.9 | 166.5 | 183.82 | -38.08 | 187.84 | 0.98 | 50.1 | 36.3 | 79186.4 | 4560698 | 0 | 0 | 183.87 | 84.22 | 84.48 | 100 | 0 | 0 | 1094.6 | 41.9 | 45.82 | 1080.4 | 44.6 | 48.14 | 1064.4 | 45.8 | 48.75 | 1068 | 45.7 | 48.8
2026-04-23 06:55 | 668.4 |  | 665.8 | 670.3 | 177 | 176.2 | 174.2 | 192.49 | -37.19 | 196.05 | 0.98 | 50.1 | 39 | 79186.7 | 4560701 | 0 | 0 | 192.49 | 83.21 | 83.47 | 100 | 0 | 0 | 1095.2 | 43.9 | 48.13 | 1079.9 | 46.5 | 50.21 | 1069.9 | 47.5 | 50.82 | 1072.9 | 47.5 | 51
2026-04-23 06:56 | 668.9 |  | 666.4 | 668.4 | 185.9 | 186.6 | 181.9 | 203.86 | -38.05 | 207.39 | 0.98 | 50.1 | 42.9 | 79187.1 | 4560705 | 0 | 0 | 203.89 | 84.4 | 84.66 | 100 | 0 | 0 | 1096.6 | 46.7 | 51.19 | 1083 | 49.2 | 53.3 | 1074.4 | 49.9 | 53.59 | 1076.2 | 50.2 | 54.03
2026-04-23 06:57 | 669.3 |  | 663.8 | 670.6 | 192.7 | 193.7 | 189 | 212.25 | -37.88 | 215.48 | 0.98 | 50.1 | 45.9 | 79187.3 | 4560707 | 0 | 0 | 212.25 | 83.65 | 83.91 | 100 | 0 | 0 | 1097.6 | 48.7 | 53.44 | 1086.2 | 51.1 | 55.45 | 1072.4 | 52.1 | 55.85 | 1074.8 | 52.2 | 56.07
2026-04-23 06:58 | 668.4 |  | 665.2 | 671 | 201.8 | 202.9 | 198.9 | 223.62 | -38.56 | 226.89 | 0.99 | 50.1 | 50.1 | 79187.7 | 4560711 | 0 | 0 | 223.62 | 84.72 | 84.97 | 100 | 0 | 0 | 1103.7 | 50.9 | 56.22 | 1089.9 | 52.7 | 57.45 | 1072.4 | 53.7 | 57.6 | 1076.9 | 53.8 | 57.99
2026-04-23 06:59 | 668.7 |  | 665.4 | 671.2 | 210.5 | 211.1 | 207 | 232.77 | -39.1 | 236.08 | 0.99 | 50.1 | 53.4 | 79188.1 | 4560715 | 0 | 0 | 232.77 | 85.09 | 85.34 | 100 | 0 | 0 | 1103.1 | 52.2 | 57.58 | 1088.7 | 54.8 | 59.69 | 1074.3 | 55.9 | 60.01 | 1079 | 55.8 | 60.22
2026-04-23 07:00 | 668.9 |  | 665.3 | 667.4 | 221.3 | 220.6 | 216.5 | 245.4 | -38.84 | 248.36 | 0.99 | 50.1 | 58 | 79188.5 | 4560719 | 0 | 0 | 245.4 | 86.04 | 86.29 | 100 | 0 | 0 | 1108.2 | 54.8 | 60.7 | 1093.5 | 57.6 | 62.94 | 1080 | 58.4 | 63.02 | 1080 | 58.8 | 63.5
2026-04-23 07:01 | 668.9 |  | 664.8 | 668.7 | 228.3 | 228.9 | 223.6 | 254.49 | -38.2 | 257.3 | 0.99 | 50.1 | 61.6 | 79188.9 | 4560723 | 0 | 0 | 254.49 | 85.33 | 85.58 | 100 | 0 | 0 | 1106.2 | 57.1 | 63.21 | 1095.9 | 59.4 | 65.11 | 1083 | 60.4 | 65.42 | 1087 | 60.5 | 65.8
2026-04-23 07:02 | 669 |  | 665.3 | 667.2 | 239.8 | 239.6 | 235.7 | 267.68 | -38.96 | 270.52 | 0.99 | 50.1 | 66.6 | 79189.4 | 4560728 | 0 | 0 | 267.78 | 86.29 | 86.54 | 100 | 0 | 0 | 1112.5 | 59.8 | 66.49 | 1097.5 | 62.5 | 68.63 | 1087.9 | 63.3 | 68.83 | 1089.2 | 63.6 | 69.28
2026-04-23 07:03 | 668.8 |  | 664.8 | 669 | 248.3 | 249 | 243.9 | 277.76 | -39.44 | 280.72 | 0.99 | 50 | 70.6 | 79189.8 | 4560732 | 0 | 0 | 277.76 | 85.73 | 85.98 | 100 | 0 | 0 | 1112.1 | 62.2 | 69.16 | 1100.4 | 64.5 | 71.02 | 1084.4 | 65.8 | 71.36 | 1092 | 65.8 | 71.81
2026-04-23 07:04 | 667.8 |  | 665.2 | 667.4 | 261.3 | 260.2 | 255.9 | 291.94 | -39.01 | 294.51 | 0.99 | 50 | 76.1 | 79190.4 | 4560738 | 0 | 0 | 291.94 | 86.84 | 87.08 | 100 | 0 | 0 | 1118 | 65 | 72.69 | 1100.5 | 67.9 | 74.69 | 1088.4 | 68.8 | 74.89 | 1092.7 | 69.1 | 75.48
2026-04-23 07:05 | 668.4 |  | 665.5 | 668.9 | 269 | 268.9 | 265.8 | 302.67 | -37.52 | 305.03 | 0.99 | 50.1 | 80.4 | 79190.9 | 4560743 | 0 | 0 | 302.67 | 86.25 | 86.48 | 100 | 0 | 0 | 1117.6 | 67.5 | 75.44 | 1104.9 | 70.2 | 77.59 | 1090.9 | 71.1 | 77.54 | 1094.6 | 71.2 | 77.99
2026-04-23 07:06 | 667.7 |  | 664.2 | 667.5 | 282.1 | 281.9 | 279.2 | 317.33 | -38.27 | 319.56 | 0.99 | 50 | 86.4 | 79191.4 | 4560748 | 0 | 0 | 317.33 | 87.31 | 87.54 | 100 | 0 | 0 | 1121.6 | 70.5 | 79.09 | 1107.4 | 73.5 | 81.36 | 1097.4 | 74.2 | 81.39 | 1103.5 | 74.3 | 82.04
2026-04-23 07:07 | 667.4 |  | 663.9 | 667.6 | 291.7 | 291.7 | 288 | 327.77 | -38.89 | 329.99 | 0.99 | 50 | 91 | 79191.9 | 4560753 | 0 | 0 | 327.77 | 86.67 | 86.9 | 100 | 0 | 0 | 1122.6 | 73 | 81.95 | 1106.7 | 76 | 84.1 | 1097.6 | 76.4 | 83.83 | 1111 | 76.2 | 84.65
2026-04-23 07:08 | 667.4 |  | 663.8 | 668.9 | 302.4 | 303.5 | 300.1 | 341.68 | -37.64 | 343.7 | 0.99 | 50 | 97.5 | 79192.5 | 4560759 | 0 | 0 | 341.74 | 87.8 | 88.03 | 100 | 0 | 0 | 1123.6 | 76 | 85.38 | 1109.5 | 78.8 | 87.44 | 1108.4 | 79 | 87.53 | 1114.6 | 79.4 | 88.5
2026-04-23 07:09 | 667.4 |  | 662 | 668.5 | 315.6 | 317.1 | 313.2 | 356.95 | -39.01 | 359.08 | 0.99 | 50.1 | 104.2 | 79193.3 | 4560767 | 0 | 0 | 356.95 | 88.68 | 88.9 | 100 | 0 | 0 | 1126.2 | 79.2 | 89.16 | 1110.4 | 82.3 | 91.35 | 1103.5 | 82.1 | 90.55 | 1116.6 | 81.6 | 91.07
2026-04-23 07:10 | 667.3 |  | 664.6 | 665.6 | 329.1 | 329.9 | 325 | 372.2 | -38.37 | 374.15 | 1 | 50.1 | 109.4 | 79193.7 | 4560771 | 0 | 0 | 372.2 | 88.13 | 88.35 | 100 | 0 | 0 | 1126.2 | 82.6 | 92.97 | 1113.5 | 85.6 | 95.28 | 1101.6 | 86.6 | 95.4 | 1113.9 | 86.3 | 96.18
2026-04-23 07:11 | 666.8 |  | 664.9 | 668.4 | 344.3 | 345.4 | 341.5 | 390.34 | -38.97 | 392.25 | 1 | 50.1 | 116.7 | 79194.5 | 4560779 | 0 | 0 | 390.36 | 89.06 | 89.28 | 100 | 0 | 0 | 1130.7 | 86.1 | 97.38 | 1113.4 | 89.8 | 100.03 | 1103.9 | 90.4 | 99.81 | 1116.1 | 90.5 | 100.96
2026-04-23 07:12 | 666.9 |  | 662.8 | 666.9 | 353.2 | 355.7 | 350.8 | 401.79 | -38.56 | 403.58 | 1 | 50.1 | 122.4 | 79195 | 4560784 | 0 | 0 | 401.79 | 88.72 | 88.94 | 100 | 0 | 0 | 1132.3 | 88.6 | 100.32 | 1118.9 | 91.9 | 102.77 | 1104 | 93.2 | 102.88 | 1120 | 92.7 | 103.81
2026-04-23 07:13 | 667.1 |  | 664.3 | 666.9 | 371.8 | 371.7 | 367.6 | 421.32 | -37.08 | 422.95 | 1 | 50 | 130.4 | 79195.8 | 4560792 | 0 | 0 | 421.32 | 89.82 | 90.04 | 100 | 0 | 0 | 1133.3 | 92.7 | 105.02 | 1116.9 | 96.6 | 107.86 | 1106.4 | 97.5 | 107.93 | 1121.5 | 97.2 | 109.05
2026-04-23 07:14 | 666 |  | 664.4 | 665.8 | 381 | 380.8 | 377.5 | 432.45 | -38.9 | 434.19 | 1 | 50 | 136.6 | 79196.5 | 4560799 | 0 | 0 | 432.45 | 89.49 | 89.7 | 100 | 0 | 0 | 1133.1 | 95.7 | 108.45 | 1119.4 | 99 | 110.79 | 1106.4 | 100 | 110.68 | 1121.5 | 99.5 | 111.61
2026-04-23 07:15 | 664.9 |  | 664.3 | 665.2 | 395.1 | 395.6 | 392.7 | 449.55 | -38.33 | 451.17 | 1 | 50 | 145.1 | 79197.4 | 4560808 | 0 | 0 | 449.57 | 90.49 | 90.7 | 100 | 0 | 0 | 1134.8 | 98.5 | 111.83 | 1118.9 | 102.4 | 114.62 | 1104.9 | 103.5 | 114.35 | 1127 | 102.4 | 115.42
2026-04-23 07:16 | 665.9 |  | 664.1 | 666.1 | 408.2 | 406.9 | 404.3 | 462.39 | -38.35 | 463.95 | 1 | 50 | 151.7 | 79197.9 | 4560813 | 0 | 0 | 462.39 | 90.19 | 90.39 | 100 | 0 | 0 | 1135.4 | 101.6 | 115.33 | 1119 | 105.5 | 118 | 1110.4 | 105.8 | 117.48 | 1123.7 | 105.8 | 118.88
2026-04-23 07:17 | 666.3 |  | 664.1 | 666.4 | 433.5 | 434.9 | 430.4 | 493.5 | -37.17 | 494.92 | 1 | 50 | 160.9 | 79199 | 4560824 | 0 | 0 | 493.52 | 91.16 | 91.35 | 100 | 0 | 0 | 1138.2 | 107.4 | 122.2 | 1122.9 | 111.7 | 125.39 | 1110.9 | 113.3 | 125.91 | 1123.5 | 113.4 | 127.39
2026-04-23 07:18 | 666.4 |  | 663.5 | 667 | 437.7 | 437.3 | 433.8 | 497.71 | -36.91 | 499.08 | 1 | 50 | 168 | 79199.6 | 4560830 | 0 | 0 | 497.71 | 90.83 | 91.02 | 100 | 0 | 0 | 1134.2 | 109.2 | 123.88 | 1122 | 113.1 | 126.93 | 1110.2 | 114 | 126.56 | 1128.7 | 113.3 | 127.86
2026-04-23 07:19 | 666.3 |  | 663.5 | 666.6 | 454.4 | 456.4 | 452.1 | 518.53 | -36.39 | 519.87 | 1 | 50 | 177.8 | 79200.6 | 4560840 | 0 | 0 | 518.53 | 91.79 | 91.97 | 100 | 0 | 0 | 1135.1 | 113.8 | 129.22 | 1124.6 | 117.2 | 131.8 | 1111.1 | 118.6 | 131.81 | 1122 | 118.7 | 133.22
2026-04-23 07:20 | 665.5 |  | 663.8 | 665.7 | 475.7 | 476.3 | 472.8 | 541.74 | -37.42 | 543.11 | 1 | 50 | 185.4 | 79201.4 | 4560848 | 0 | 0 | 541.74 | 91.4 | 91.58 | 100 | 0 | 0 | 1136.2 | 119.4 | 135.6 | 1124.5 | 122.7 | 138 | 1107.9 | 124.6 | 138.07 | 1125.6 | 123.3 | 138.81
2026-04-23 07:21 | 666.5 |  | 664.1 | 666.6 | 492.9 | 492.5 | 488.8 | 561.15 | -36.28 | 562.4 | 1 | 50 | 196.2 | 79202.4 | 4560858 | 0 | 0 | 561.15 | 92.41 | 92.59 | 100 | 0 | 0 | 1138.2 | 122.7 | 139.62 | 1123.5 | 127.2 | 142.89 | 1113.4 | 127.9 | 142.35 | 1129.8 | 127.8 | 144.38
2026-04-23 07:22 | 666.4 |  | 663.7 | 666 | 501.1 | 500.5 | 496.4 | 570.41 | -35.82 | 571.48 | 1 | 50 | 204.2 | 79203.2 | 4560866 | 0 | 0 | 570.41 | 91.94 | 92.11 | 100 | 0 | 0 | 1135.3 | 126.3 | 143.39 | 1122 | 129.7 | 145.57 | 1110.9 | 130.3 | 144.79 | 1128.1 | 129.4 | 145.93
2026-04-23 07:23 | 664.6 |  | 664.2 | 664.4 | 523.7 | 522.6 | 518.8 | 596.39 | -36.87 | 597.57 | 1 | 50 | 215.7 | 79204.4 | 4560878 | 0 | 0 | 596.75 | 92.84 | 93 | 100 | 0 | 0 | 1136.6 | 130.8 | 148.65 | 1125.2 | 134.6 | 151.4 | 1113.7 | 136.2 | 151.66 | 1131.5 | 135.6 | 153.46
2026-04-23 07:24 | 664 |  | 664.3 | 664.5 | 526.7 | 526.7 | 524.3 | 601.09 | -36.89 | 602.17 | 1 | 50 | 224.3 | 79205.3 | 4560887 | 0 | 0 | 601.09 | 92.38 | 92.54 | 100 | 0 | 0 | 1137.6 | 132 | 150.21 | 1114.4 | 136.9 | 152.62 | 1113.4 | 137.3 | 152.83 | 1130.2 | 136.5 | 154.26
2026-04-23 07:25 | 666.7 |  | 665.1 | 666.6 | 543.7 | 544.8 | 542.5 | 622.05 | -37.44 | 623.18 | 1 | 50 | 236.1 | 79206.5 | 4560899 | 0 | 0 | 622.05 | 93.14 | 93.29 | 100 | 0 | 0 | 1137.1 | 136.7 | 155.43 | 1117.5 | 141.4 | 157.97 | 1110.7 | 142.6 | 158.37 | 1128 | 141.7 | 159.8
2026-04-23 07:26 | 663.8 |  | 663.9 | 664.1 | 572.7 | 570.2 | 568.6 | 651.79 | -35.66 | 652.77 | 1 | 50 | 248.4 | 79207.7 | 4560911 | 0 | 0 | 651.79 | 93.83 | 93.98 | 100 | 0 | 0 | 1139.2 | 142.8 | 162.69 | 1116.4 | 146.9 | 164.02 | 1109.6 | 147.6 | 163.82 | 1130 | 146.8 | 165.93
2026-04-23 07:27 | 666.2 |  | 663.6 | 667 | 576.3 | 576.7 | 575.8 | 659.17 | -36.36 | 660.18 | 1 | 50 | 257.8 | 79208.5 | 4560919 | 0 | 0 | 659.17 | 93.3 | 93.44 | 100 | 0 | 0 | 1141.7 | 143.6 | 163.92 | 1117.4 | 150.2 | 167.79 | 1110.4 | 150.7 | 167.28 | 1128.5 | 150.7 | 170.01
2026-04-23 07:28 | 666 |  | 664.1 | 665.8 | 597.5 | 598.7 | 594.1 | 682.87 | -37.76 | 683.89 | 1 | 50 | 270.9 | 79209.9 | 4560933 | 0 | 0 | 691.48 | 93.93 | 94.07 | 100 | 0 | 0 | 1138.2 | 144.6 | 164.64 | 1114.5 | 157.3 | 175.27 | 1110.2 | 159 | 176.56 | 1126.6 | 158.4 | 178.41
2026-04-23 07:29 | 666.7 |  | 663.8 | 667.8 | 582.9 | 582.4 | 575.8 | 664.49 | -39.6 | 665.66 | 1 | 50 | 280.2 | 79210.9 | 4560943 | 0 | 0 | 691.48 | 93.46 | 93.59 | 100 | 0 | 0 | 1139.6 | 150 | 170.91 | 1114 | 158.3 | 176.32 | 1118 | 148.4 | 165.95 | 1122.3 | 145.5 | 163.28
2026-04-23 07:30 | 667.1 |  | 664.6 | 667.3 | 614 | 616.2 | 612.6 | 704.59 | -37.58 | 705.59 | 1 | 50 | 293.7 | 79212.1 | 4560955 | 0 | 0 | 705.96 | 93.97 | 94.09 | 100 | 0 | 0 | 1137.2 | 153.9 | 174.98 | 1114.5 | 160 | 178.3 | 1111.3 | 162.1 | 180.16 | 1129 | 161.6 | 182.4
2026-04-23 07:31 | 666.7 |  | 664.7 | 667 | 654.6 | 654 | 649.1 | 748.14 | -37.4 | 749.04 | 1 | 49.9 | 304.4 | 79213.3 | 4560967 | 0 | 0 | 748.14 | 93.54 | 93.66 | 100 | 0 | 0 | 1136.4 | 165.8 | 188.38 | 1115.1 | 170.9 | 190.52 | 1108 | 171 | 189.45 | 1123.5 | 170.7 | 191.82
2026-04-23 07:32 | 665.5 |  | 664.5 | 665.6 | 677.9 | 676.6 | 673.7 | 774.91 | -37.87 | 775.85 | 1 | 49.9 | 319.3 | 79214.7 | 4560981 | 0 | 0 | 784.1 | 94.02 | 94.13 | 100 | 0 | 0 | 1135.6 | 168.7 | 191.54 | 1117.7 | 174.8 | 195.41 | 1109.7 | 180 | 199.75 | 1125.5 | 180.5 | 203.16
2026-04-23 07:33 | 665.8 |  | 663.5 | 666.6 | 661.9 | 664.8 | 661 | 758.45 | -36.15 | 759.33 | 1 | 49.9 | 330.4 | 79215.7 | 4560991 | 0 | 0 | 784.1 | 93.56 | 93.66 | 100 | 0 | 0 | 1129 | 165.1 | 186.36 | 1111.8 | 175.6 | 195.25 | 1108.4 | 171 | 189.54 | 1121.4 | 176.1 | 197.51
2026-04-23 07:34 | 666.7 |  | 664.3 | 667.4 | 691.8 | 694.4 | 690.3 | 793.72 | -38.47 | 794.62 | 1 | 49.9 | 345.2 | 79217.3 | 4561007 | 0 | 0 | 793.72 | 93.92 | 94.02 | 100 | 0 | 0 | 1128.2 | 176.1 | 198.72 | 1113.9 | 179.8 | 200.27 | 1105.9 | 182.1 | 201.34 | 1122 | 182.5 | 204.79
2026-04-23 07:35 | 665.8 |  | 665 | 665.9 | 724.7 | 724.4 | 719.9 | 829.86 | -37.55 | 830.69 | 1 | 49.9 | 356.8 | 79218.5 | 4561019 | 0 | 0 | 829.9 | 93.29 | 93.38 | 100 | 0 | 0 | 1126.1 | 186 | 209.48 | 1113.4 | 188.4 | 209.72 | 1105.9 | 190.4 | 210.55 | 1119 | 190 | 212.64
2026-04-23 07:36 | 666.6 |  | 665.3 | 666.5 | 738.9 | 741.4 | 738.8 | 849.2 | -37.63 | 850.14 | 1 | 49.9 | 373.1 | 79220.1 | 4561035 | 0 | 0 | 852.92 | 93.73 | 93.82 | 100 | 0 | 0 | 1124.1 | 188.6 | 212.1 | 1115.5 | 191.6 | 213.74 | 1105.9 | 195.1 | 215.74 | 1120.5 | 195.9 | 219.54
2026-04-23 07:37 | 666.2 |  | 665.6 | 666.3 | 743.5 | 744 | 741 | 853.22 | -36.19 | 853.99 | 1 | 50 | 385.4 | 79221.3 | 4561047 | 0 | 0 | 853.22 | 93.13 | 93.2 | 100 | 0 | 0 | 1122 | 191.1 | 214.42 | 1114.7 | 194.3 | 216.58 | 1103.5 | 195.7 | 215.97 | 1115 | 196.4 | 218.98
2026-04-23 07:38 | 669.9 |  | 669.9 | 670.3 | 771.1 | 770.7 | 766.5 | 888.96 | -40.34 | 890.02 | 1 | 50 | 402.1 | 79223 | 4561064 | 0 | 0 | 889.22 | 93.57 | 93.64 | 100 | 0 | 0 | 1121.7 | 198.7 | 222.9 | 1114.4 | 201.7 | 224.74 | 1100 | 205.3 | 225.85 | 1115 | 204.1 | 227.63
2026-04-23 07:39 | 671.4 |  | 669.3 | 671.6 | 766.8 | 770.7 | 762.7 | 885.2 | -38.95 | 886.07 | 1 | 50 | 414.6 | 79224.2 | 4561076 | 0 | 0 | 889.22 | 92.88 | 92.94 | 100 | 0 | 0 | 1121.2 | 197.8 | 221.83 | 1127.4 | 198.2 | 223.5 | 1104.8 | 203.4 | 224.71 | 1115 | 203.9 | 227.3
2026-04-23 07:40 | 672.2 |  | 669.5 | 672.5 | 784 | 784.8 | 780.9 | 905.45 | -40.52 | 906.35 | 1 | 50 | 431.9 | 79226 | 4561094 | 0 | 0 | 905.45 | 93.28 | 93.34 | 100 | 0 | 0 | 1121.7 | 203.3 | 228.03 | 1148 | 199 | 228.44 | 1109.5 | 206.2 | 228.74 | 1112.6 | 208.6 | 232.04
2026-04-23 07:41 | 670.7 |  | 670.4 | 670 | 791.9 | 789.1 | 792.8 | 914.34 | -41 | 915.24 | 1 | 50 | 445.3 | 79227.4 | 4561108 | 0 | 0 | 914.34 | 92.76 | 92.81 | 100 | 0 | 0 | 1121.2 | 202.6 | 227.11 | 1150.9 | 201.6 | 231.97 | 1127.2 | 205.8 | 231.99 | 1111.6 | 211.9 | 235.59
2026-04-23 07:42 | 670.4 |  | 670.4 | 670.2 | 807 | 810.5 | 802.1 | 932.15 | -40.05 | 933.01 | 1 | 50 | 463.3 | 79229.1 | 4561125 | 0 | 0 | 932.17 | 93.09 | 93.13 | 100 | 0 | 0 | 1126.6 | 205.7 | 231.7 | 1147.2 | 206.9 | 237.36 | 1140.9 | 207.2 | 236.34 | 1108 | 216 | 239.33
2026-04-23 07:43 | 669.8 |  | 669.7 | 669.9 | 843 | 843.1 | 837.7 | 971.97 | -37.04 | 972.68 | 1 | 50 | 477.3 | 79230.5 | 4561139 | 0 | 0 | 971.97 | 92.62 | 92.65 | 100 | 0 | 0 | 1131.2 | 215.3 | 243.51 | 1146.5 | 216 | 247.66 | 1140.8 | 215.5 | 245.9 | 1109.5 | 223.7 | 248.17
2026-04-23 07:44 | 670.5 |  | 669.4 | 670.2 | 846.4 | 847.7 | 845.8 | 978.01 | -40.45 | 978.84 | 1 | 50 | 496.2 | 79232.4 | 4561158 | 0 | 0 | 984.68 | 92.95 | 92.98 | 100 | 0 | 0 | 1153.2 | 210.9 | 243.24 | 1151.9 | 215.2 | 247.85 | 1145.3 | 217.3 | 248.82 | 1113 | 225.1 | 250.58
2026-04-23 07:45 | 669.5 |  | 668.9 | 669.2 | 843.3 | 843.7 | 837.8 | 971.71 | -40.79 | 972.5 | 1 | 50 | 510.3 | 79233.8 | 4561172 | 0 | 0 | 984.68 | 92.44 | 92.46 | 100 | 0 | 0 | 1153.1 | 203.3 | 234.46 | 1147.4 | 216.5 | 248.4 | 1138.9 | 220.2 | 250.81 | 1113 | 225.4 | 250.89
2026-04-23 07:46 | 670.2 |  | 668.3 | 670.9 | 882.8 | 882.3 | 883 | 1018.66 | -39.35 | 1019.47 | 1 | 50 | 529.3 | 79235.7 | 4561191 | 0 | 0 | 1018.66 | 92.81 | 92.83 | 100 | 0 | 0 | 1143.2 | 223.4 | 255.44 | 1144.9 | 226.8 | 259.64 | 1143 | 226.8 | 259.2 | 1141.5 | 226.8 | 258.85
2026-04-23 07:47 | 667.9 |  | 668.2 | 668.2 | 895.3 | 896 | 894.2 | 1031.94 | -38.65 | 1032.63 | 1 | 49.9 | 544.1 | 79237.3 | 4561207 | 0 | 0 | 1032.09 | 92.25 | 92.25 | 100 | 0 | 0 | 1153.2 | 224.2 | 258.52 | 1144.5 | 229 | 262.11 | 1139.9 | 230.4 | 262.69 | 1149 | 228.6 | 262.69
2026-04-23 07:48 | 667.8 |  | 668.1 | 668.1 | 917.6 | 920.2 | 918.4 | 1059.2 | -40.48 | 1059.97 | 1 | 49.9 | 564.3 | 79239.3 | 4561227 | 0 | 0 | 1059.2 | 92.56 | 92.55 | 100 | 0 | 0 | 1154.2 | 230.5 | 266.09 | 1147.4 | 235.3 | 270.01 | 1139.9 | 235.9 | 268.92 | 1153 | 232.9 | 268.54
2026-04-23 07:49 | 667.6 |  | 666.7 | 667.6 | 930.3 | 932 | 928.6 | 1070.56 | -39.02 | 1071.31 | 1 | 49.9 | 579.6 | 79240.8 | 4561242 | 0 | 0 | 1070.56 | 92.03 | 92.02 | 100 | 0 | 0 | 1152.7 | 234.4 | 270.17 | 1147 | 238.6 | 273.71 | 1148 | 236.4 | 271.44 | 1154 | 234.5 | 270.64
2026-04-23 07:50 | 668.5 |  | 667.8 | 668.4 | 970.7 | 969.2 | 966.7 | 1116.61 | -41.4 | 1117.37 | 1 | 49.9 | 600.3 | 79242.9 | 4561263 | 0 | 0 | 1116.61 | 92.29 | 92.27 | 100 | 0 | 0 | 1152.4 | 244.6 | 281.83 | 1144 | 247.6 | 283.23 | 1142.4 | 248.7 | 284.1 | 1148.6 | 245.7 | 282.21
2026-04-23 07:51 | 668.4 |  | 667.7 | 668 | 1038.7 | 1038.4 | 1035.1 | 1195.42 | -38.82 | 1196.31 | 1 | 50 | 623.1 | 79245.1 | 4561285 | 0 | 0 | 1195.68 | 92.66 | 92.63 | 100 | 0 | 0 | 1153.9 | 258.6 | 298.42 | 1145.9 | 263.4 | 301.8 | 1142.4 | 264.6 | 302.27 | 1149.5 | 260.8 | 299.76
2026-04-23 07:52 | 664.4 |  | 662.1 | 664.9 | 1021.9 | 1025 | 1020.2 | 1170.1 | -37.03 | 1170.67 | 1 | 50 | 640.2 | 79246.9 | 4561303 | 0 | 0 | 1195.68 | 92.18 | 92.14 | 100 | 0 | 0 | 1152.5 | 252.3 | 290.81 | 1151.9 | 256.1 | 294.96 | 1144.9 | 260.6 | 298.32 | 1155 | 258.6 | 298.69
2026-04-23 07:53 | 668 |  | 665.8 | 668.9 | 979.1 | 982.3 | 973.5 | 1123.89 | -40.08 | 1124.61 | 1 | 50 | 661.9 | 79248.9 | 4561323 | 0 | 0 | 1195.68 | 92.43 | 92.37 | 100 | 0 | 0 | 1148.1 | 257.7 | 295.82 | 1149.2 | 259.8 | 298.57 | 1139.2 | 227.9 | 259.57 | 1152.9 | 247.3 | 285.16
2026-04-23 07:54 | 662.4 |  | 663.8 | 662.5 | 1031.8 | 1031.2 | 1031 | 1180.58 | -36.63 | 1181.15 | 1 | 50 | 678.8 | 79250.7 | 4561341 | 0 | 0 | 1195.68 | 91.93 | 91.86 | 100 | 0 | 0 | 1151.1 | 256.3 | 294.98 | 1150.4 | 260.3 | 299.46 | 1140.9 | 262.7 | 299.7 | 1151.5 | 260.6 | 300.06
2026-04-23 07:55 | 668.4 |  | 667 | 668.5 | 1044.4 | 1047.5 | 1041.1 | 1200.83 | -39.44 | 1201.48 | 1 | 50 | 701.6 | 79252.9 | 4561363 | 0 | 0 | 1200.83 | 92.23 | 92.15 | 100 | 0 | 0 | 1146.6 | 267.1 | 306.23 | 1148.2 | 268.4 | 308.23 | 1147 | 262.2 | 300.78 | 1154 | 262.6 | 303
2026-04-23 07:56 | 665.9 |  | 667.1 | 665.7 | 1084 | 1084.6 | 1082.4 | 1246.65 | -36.98 | 1247.19 | 1 | 50 | 720.1 | 79254.8 | 4561382 | 0 | 0 | 1246.69 | 91.85 | 91.75 | 100 | 0 | 0 | 1151.4 | 272.7 | 313.97 | 1149.6 | 274.9 | 316.04 | 1143.8 | 276.4 | 316.14 | 1154 | 273.3 | 315.36
2026-04-23 07:57 | 663.1 |  | 663.3 | 662.5 | 1096.5 | 1099.8 | 1097.5 | 1256.32 | -36.22 | 1256.82 | 1 | 50 | 744.2 | 79257.2 | 4561406 | 0 | 0 | 1256.41 | 92.14 | 92.04 | 100 | 0 | 0 | 1150.8 | 274.2 | 315.58 | 1150.7 | 277.6 | 319.44 | 1146.4 | 278 | 318.67 | 1154.5 | 275.1 | 317.62
2026-04-23 07:58 | 664.8 |  | 663.4 | 664.1 | 1094.4 | 1096.4 | 1097.1 | 1255.04 | -36.97 | 1255.6 | 1 | 50 | 761.9 | 79258.9 | 4561423 | 0 | 0 | 1256.76 | 91.65 | 91.54 | 100 | 0 | 0 | 1150.7 | 272.4 | 313.46 | 1150.4 | 277.2 | 318.86 | 1143.9 | 278.7 | 318.86 | 1154.9 | 275.6 | 318.24
2026-04-23 07:59 | 663.5 |  | 662.3 | 663 | 1125.5 | 1127.3 | 1124.1 | 1286.32 | -35.38 | 1286.8 | 1 | 50 | 786.3 | 79261.5 | 4561449 | 0 | 0 | 1286.32 | 91.97 | 91.84 | 100 | 0 | 0 | 1151.7 | 280.3 | 322.83 | 1147 | 284.7 | 326.55 | 1144.4 | 285.6 | 326.79 | 1153.5 | 282.1 | 325.43
2026-04-23 08:00 | 663.6 |  | 662.6 | 662.5 | 1138.6 | 1140 | 1137 | 1301.33 | -34.02 | 1301.77 | 1 | 50 | 804.9 | 79263.3 | 4561467 | 0 | 0 | 1301.33 | 91.54 | 91.39 | 100 | 0 | 0 | 1150.6 | 283.8 | 326.57 | 1147.1 | 288.2 | 330.64 | 1142.4 | 289.7 | 330.99 | 1153 | 285 | 328.64
2026-04-23 08:01 | 663 |  | 662 | 663 | 1154.6 | 1157.5 | 1153.7 | 1319.81 | -34.36 | 1320.26 | 1 | 50 | 829.8 | 79265.8 | 4561492 | 0 | 0 | 1319.81 | 91.81 | 91.65 | 100 | 0 | 0 | 1151.1 | 287.5 | 330.89 | 1146.4 | 292.7 | 335.58 | 1142.3 | 293.5 | 335.31 | 1152.6 | 290 | 334.29
2026-04-23 08:02 | 661.7 |  | 661.8 | 661 | 1171.8 | 1176.2 | 1173.1 | 1339.6 | -35.26 | 1340.05 | 1 | 50 | 849 | 79267.6 | 4561510 | 0 | 0 | 1340.04 | 91.41 | 91.24 | 100 | 0 | 0 | 1153.1 | 288.8 | 333.07 | 1151 | 294.6 | 339.04 | 1145.6 | 298.5 | 341.97 | 1154 | 296.3 | 341.94
2026-04-23 08:03 | 664.3 |  | 664.9 | 664.1 | 1192.3 | 1188.8 | 1189.3 | 1365.3 | -37.78 | 1365.82 | 1 | 50 | 874.9 | 79270.3 | 4561537 | 0 | 0 | 1365.3 | 91.72 | 91.53 | 100 | 0 | 0 | 1153 | 296.8 | 342.25 | 1145.5 | 302.7 | 346.76 | 1144.9 | 303.6 | 347.54 | 1154.5 | 299.3 | 345.58
2026-04-23 08:04 | 663.3 |  | 664 | 663.4 | 1203.2 | 1210.6 | 1204.9 | 1381.36 | -37.09 | 1381.84 | 1 | 49.9 | 894.7 | 79272.3 | 4561557 | 0 | 0 | 1381.42 | 91.33 | 91.13 | 100 | 0 | 0 | 1152.2 | 301.4 | 347.32 | 1149.1 | 305 | 350.48 | 1143.3 | 306.6 | 350.53 | 1154 | 303.1 | 349.73
2026-04-23 08:05 | 662.3 |  | 663.8 | 662.8 | 1227.8 | 1227.4 | 1229.2 | 1406.93 | -36.12 | 1407.39 | 1 | 49.9 | 921.6 | 79275 | 4561584 | 0 | 0 | 1408.19 | 91.62 | 91.41 | 100 | 0 | 0 | 1152.7 | 304.5 | 351.05 | 1150 | 310.4 | 357 | 1144.4 | 313 | 358.18 | 1154.7 | 309.1 | 356.93
2026-04-23 08:06 | 662.1 |  | 663.6 | 662.2 | 1182.4 | 1181.7 | 1180.5 | 1349.56 | -36.45 | 1350.08 | 1 | 50 | 941.5 | 79276.9 | 4561603 | 0 | 0 | 1408.19 | 91.28 | 91.05 | 100 | 0 | 0 | 1146.9 | 312.4 | 358.29 | 1149 | 316.7 | 363.89 | 1142 | 304.9 | 348.24 | 1154.9 | 257.4 | 297.26
2026-04-23 08:07 | 662 |  | 663.2 | 661.5 | 1256.7 | 1256.5 | 1257.6 | 1437.98 | -35.37 | 1438.42 | 1 | 50 | 969 | 79279.7 | 4561631 | 0 | 0 | 1444.35 | 91.55 | 91.31 | 100 | 0 | 0 | 1149.7 | 309.2 | 355.48 | 1150.2 | 317.8 | 365.57 | 1144.4 | 320.1 | 366.34 | 1154.3 | 317.8 | 366.81
2026-04-23 08:08 | 660.6 |  | 662.1 | 660.9 | 1280.3 | 1281.2 | 1278.9 | 1462.66 | -35.88 | 1463.11 | 1 | 50 | 996.9 | 79281.8 | 4561659 | 0 | 0 | 1462.66 | 91.83 | 91.57 | 100 | 0 | 0 | 1149 | 317.8 | 365.1 | 1151.4 | 321 | 369.64 | 1145.4 | 326 | 373.38 | 1151.9 | 323 | 372.09
2026-04-23 08:09 | 663 |  | 662.6 | 663.1 | 1313.7 | 1311.8 | 1313.4 | 1501.51 | -35.13 | 1501.93 | 1 | 50 | 1018.7 | 79284.6 | 4561680 | 0 | 0 | 1501.51 | 91.48 | 91.2 | 100 | 0 | 0 | 1149.2 | 327.2 | 376.02 | 1146 | 333 | 381.61 | 1142.8 | 333.4 | 380.99 | 1153.5 | 330.3 | 381.04
2026-04-23 08:10 | 659.4 |  | 659.4 | 659.3 | 1335.9 | 1335.9 | 1332.3 | 1519.03 | -33.72 | 1519.39 | 1 | 50 | 1047.3 | 79287.5 | 4561709 | 0 | 0 | 1519.03 | 91.72 | 91.43 | 100 | 0 | 0 | 1147.6 | 332.3 | 381.31 | 1146.9 | 335.7 | 385.06 | 1140 | 337.8 | 385.11 | 1154.1 | 332.3 | 383.47
2026-04-23 08:11 | 659.3 |  | 658.7 | 659.3 | 1351.3 | 1354.4 | 1356.8 | 1540.29 | -34.86 | 1540.66 | 1 | 50 | 1069.8 | 79289.8 | 4561732 | 0 | 0 | 1540.29 | 91.39 | 91.09 | 100 | 0 | 0 | 1147.9 | 336.7 | 386.54 | 1147.5 | 340 | 390.21 | 1145 | 342.9 | 392.57 | 1151.5 | 338.5 | 389.74
2026-04-23 08:12 | 663.6 |  | 663.1 | 663.7 | 1371.6 | 1373.3 | 1369.3 | 1568.98 | -35.42 | 1569.38 | 1 | 50 | 1099.8 | 79292.8 | 4561762 | 0 | 0 | 1568.98 | 91.67 | 91.36 | 100 | 0 | 0 | 1149.9 | 338.4 | 389.11 | 1148.2 | 347.3 | 398.81 | 1143.6 | 348.9 | 398.96 | 1150 | 345.6 | 397.45
2026-04-23 08:13 | 662.7 |  | 662.2 | 662.9 | 1374.2 | 1374.6 | 1372.1 | 1569.33 | -35.21 | 1569.73 | 1 | 50 | 1122.8 | 79295 | 4561784 | 0 | 0 | 1569.33 | 91.41 | 91.08 | 100 | 0 | 0 | 1146.1 | 345.9 | 396.68 | 1144.5 | 347.3 | 397.43 | 1142.7 | 349.9 | 399.85 | 1150.5 | 343.6 | 395.27
2026-04-23 08:14 | 662 |  | 663.3 | 660.8 | 1405.1 | 1410.6 | 1408.7 | 1609.12 | -34.66 | 1609.5 | 1 | 50 | 1146.3 | 79297.4 | 4561808 | 0 | 0 | 1609.24 | 91.12 | 90.77 | 100 | 0 | 0 | 1149.2 | 350.4 | 402.7 | 1141.6 | 358.9 | 409.75 | 1143.1 | 357.6 | 408.79 | 1151.5 | 354.2 | 407.9
2026-04-23 08:15 | 659.5 |  | 659 | 659 | 1444.6 | 1450.4 | 1445.3 | 1645.34 | -33.81 | 1645.68 | 1 | 50 | 1177.6 | 79300.6 | 4561840 | 0 | 0 | 1645.34 | 91.39 | 91.03 | 100 | 0 | 0 | 1145.1 | 359.3 | 411.47 | 1143.9 | 365.1 | 417.66 | 1143.4 | 365.8 | 418.29 | 1148.7 | 363.6 | 417.7
2026-04-23 08:16 | 656.4 |  | 658.6 | 656.8 | 1462.7 | 1466.2 | 1464.8 | 1663.63 | -32.16 | 1663.94 | 1 | 50 | 1209.5 | 79303.8 | 4561872 | 0 | 0 | 1663.63 | 91.67 | 91.3 | 100 | 0 | 0 | 1146.1 | 363.8 | 416.93 | 1145.9 | 366.9 | 420.47 | 1143.4 | 370.6 | 423.73 | 1150 | 367.3 | 422.38
2026-04-23 08:17 | 661.8 |  | 662.4 | 661.4 | 1479 | 1475.5 | 1480.2 | 1688.61 | -33.83 | 1688.94 | 1 | 50 | 1233.7 | 79306.2 | 4561896 | 0 | 0 | 1688.61 | 91.3 | 90.92 | 100 | 0 | 0 | 1146.4 | 369.4 | 423.49 | 1144.6 | 374.3 | 428.46 | 1141 | 376.5 | 429.58 | 1151 | 371.4 | 427.42
2026-04-23 08:18 | 660.6 |  | 662.2 | 660 | 1501.6 | 1510.1 | 1508.6 | 1720.51 | -34.89 | 1720.84 | 1 | 50 | 1266.5 | 79309.4 | 4561928 | 0 | 0 | 1720.51 | 91.61 | 91.21 | 100 | 0 | 0 | 1147.6 | 376.4 | 431.96 | 1143.9 | 380.4 | 435.17 | 1139.9 | 384 | 437.77 | 1147 | 379.2 | 434.98
2026-04-23 08:19 | 660.3 |  | 662.7 | 660.6 | 1523.4 | 1521.1 | 1522.9 | 1738.78 | -32.97 | 1739.1 | 1 | 50 | 1291.5 | 79312 | 4561954 | 0 | 0 | 1738.78 | 91.26 | 90.84 | 100 | 0 | 0 | 1146.7 | 379.6 | 435.26 | 1145.4 | 384 | 439.83 | 1141.2 | 387.7 | 442.47 | 1150.5 | 383.9 | 441.67
2026-04-23 08:20 | 662.7 |  | 662.2 | 662.5 | 1522.9 | 1527.2 | 1526.4 | 1744.22 | -35.71 | 1744.59 | 1 | 50 | 1325.1 | 79315.3 | 4561987 | 0 | 0 | 1747.64 | 91.54 | 91.11 | 100 | 0 | 0 | 1144.3 | 380.7 | 435.58 | 1145.4 | 386.4 | 442.58 | 1142.4 | 388.1 | 443.39 | 1150.1 | 385.3 | 443.15
2026-04-23 08:21 | 659.3 |  | 661.7 | 659.7 | 1547.7 | 1547.4 | 1548.3 | 1765.7 | -35.87 | 1766.06 | 1 | 50 | 1350.4 | 79317.8 | 4562012 | 0 | 0 | 1765.7 | 91.23 | 90.79 | 100 | 0 | 0 | 1145.1 | 387.6 | 443.87 | 1145 | 395.5 | 452.82 | 1142.5 | 391.1 | 446.82 | 1148 | 386.8 | 444.1
2026-04-23 08:22 | 662.2 |  | 662.4 | 661.8 | 1573.3 | 1579.9 | 1574.4 | 1800.42 | -35.44 | 1800.79 | 1 | 50 | 1385.4 | 79321.3 | 4562047 | 0 | 0 | 1800.55 | 91.53 | 91.08 | 100 | 0 | 0 | 1147.2 | 393 | 450.87 | 1142 | 400.5 | 457.38 | 1142.5 | 400.4 | 457.47 | 1146.2 | 398.2 | 456.43
2026-04-23 08:23 | 662.6 |  | 662.2 | 662.5 | 1592.6 | 1597.3 | 1592.5 | 1821.11 | -35.38 | 1821.46 | 1 | 50 | 1411.5 | 79324 | 4562074 | 0 | 0 | 1821.11 | 91.23 | 90.76 | 100 | 0 | 0 | 1146.7 | 397.7 | 456.08 | 1144.5 | 405.8 | 464.41 | 1140.3 | 404.6 | 461.37 | 1148.5 | 401.8 | 461.5
2026-04-23 08:24 | 661.1 |  | 662.8 | 659.6 | 1611.9 | 1614.2 | 1614.5 | 1842.74 | -34.84 | 1843.07 | 1 | 50 | 1446.8 | 79327.5 | 4562109 | 0 | 0 | 1842.74 | 91.49 | 91.01 | 100 | 0 | 0 | 1144.7 | 404.4 | 462.89 | 1143.4 | 408.9 | 467.51 | 1140.4 | 410.2 | 467.79 | 1149 | 406.4 | 466.96
2026-04-23 08:25 | 661.9 |  | 662.4 | 660.2 | 1631.8 | 1632.9 | 1637 | 1864.45 | -34.25 | 1864.77 | 1 | 50 | 1473.7 | 79330.1 | 4562135 | 0 | 0 | 1865.41 | 91.2 | 90.7 | 100 | 0 | 0 | 1148.2 | 403.3 | 463.03 | 1145.4 | 412.5 | 472.53 | 1139 | 417.9 | 475.95 | 1148.1 | 413.9 | 475.15
2026-04-23 08:26 | 659.6 |  | 659.7 | 659 | 1677.1 | 1677.9 | 1674 | 1906.08 | -32.6 | 1906.36 | 1 | 50 | 1510.2 | 79333.8 | 4562172 | 0 | 0 | 1906.08 | 91.5 | 90.99 | 100 | 0 | 0 | 1146.1 | 418.2 | 479.34 | 1143.5 | 425 | 485.96 | 1143.4 | 425.3 | 486.28 | 1151.3 | 417 | 480.09
2026-04-23 08:27 | 661.7 |  | 663 | 661.4 | 1678.6 | 1682.3 | 1680.4 | 1919.37 | -35.75 | 1919.71 | 1 | 50 | 1537.9 | 79336.6 | 4562200 | 0 | 0 | 1921.02 | 91.21 | 90.69 | 100 | 0 | 0 | 1144.7 | 418.1 | 478.61 | 1145.3 | 425.4 | 487.22 | 1142.4 | 427.3 | 488.15 | 1146.7 | 425.8 | 488.22
2026-04-23 08:28 | 661.4 |  | 663.1 | 659.4 | 1717 | 1718.3 | 1718.4 | 1961.56 | -35.9 | 1961.89 | 1 | 50 | 1575.1 | 79340.3 | 4562237 | 0 | 0 | 1961.56 | 91.47 | 90.93 | 100 | 0 | 0 | 1144.8 | 430.2 | 492.44 | 1142.6 | 436.7 | 498.99 | 1138.6 | 439.3 | 500.17 | 1150.5 | 430.6 | 495.38
2026-04-23 08:29 | 662.6 |  | 663.5 | 662.3 | 1733.2 | 1739.6 | 1736.1 | 1983.78 | -35.69 | 1984.1 | 1 | 50 | 1604.2 | 79343.2 | 4562266 | 0 | 0 | 1983.79 | 91.21 | 90.66 | 100 | 0 | 0 | 1145.2 | 433.7 | 496.62 | 1138.8 | 443.2 | 504.71 | 1139.8 | 441.8 | 503.62 | 1146.5 | 438.3 | 502.53
2026-04-23 08:30 | 662.7 |  | 663.1 | 662.4 | 1755.9 | 1760.5 | 1759.8 | 2011.54 | -33.98 | 2011.83 | 1 | 50 | 1642.6 | 79347 | 4562304 | 0 | 0 | 2011.54 | 91.47 | 90.91 | 100 | 0 | 0 | 1142.1 | 440.6 | 503.2 | 1143.6 | 447.1 | 511.31 | 1137.6 | 450.1 | 512.03 | 1146.1 | 445 | 509.97
2026-04-23 08:31 | 661.8 |  | 663.4 | 660.9 | 1766.9 | 1767.1 | 1768.3 | 2021.47 | -35.73 | 2021.81 | 1 | 50 | 1671.8 | 79350 | 4562334 | 0 | 0 | 2022.87 | 91.21 | 90.63 | 100 | 0 | 0 | 1145.6 | 438 | 501.82 | 1145.3 | 448.6 | 513.8 | 1142.9 | 451 | 515.41 | 1147 | 448.5 | 514.43
2026-04-23 08:32 | 661.5 |  | 663.2 | 661.3 | 1788.2 | 1791.1 | 1787.4 | 2044.74 | -35.53 | 2045.05 | 1 | 49.9 | 1710.8 | 79354 | 4562374 | 0 | 0 | 2044.87 | 91.47 | 90.88 | 100 | 0 | 0 | 1139.1 | 450.8 | 513.45 | 1142.5 | 456.9 | 521.96 | 1138.9 | 456.8 | 520.28 | 1147.5 | 448.4 | 514.49
2026-04-23 08:33 | 661.5 |  | 663.3 | 660.1 | 1819.7 | 1820.8 | 1822.2 | 2081.44 | -36.14 | 2081.76 | 1 | 49.9 | 1740.6 | 79356.8 | 4562402 | 0 | 0 | 2081.44 | 91.21 | 90.6 | 100 | 0 | 0 | 1141.1 | 456.9 | 521.39 | 1140.5 | 464 | 529.17 | 1140.9 | 464.4 | 529.81 | 1147.7 | 458.7 | 526.45
2026-04-23 08:34 | 661.1 |  | 663.4 | 660.1 | 1845.4 | 1844.7 | 1848.9 | 2110.63 | -36.22 | 2110.93 | 1 | 50 | 1781.1 | 79360.9 | 4562443 | 0 | 0 | 2110.65 | 91.48 | 90.86 | 100 | 0 | 0 | 1143.1 | 460.6 | 526.55 | 1137.4 | 470.9 | 535.59 | 1139.7 | 471.7 | 537.64 | 1147 | 467.6 | 536.39
2026-04-23 08:35 | 661.8 |  | 663.8 | 660.5 | 1862.1 | 1867 | 1864.4 | 2132.43 | -36.74 | 2132.74 | 1 | 49.9 | 1812.3 | 79364 | 4562474 | 0 | 0 | 2132.66 | 91.25 | 90.62 | 100 | 0 | 0 | 1138.7 | 468.1 | 533.01 | 1137.9 | 476.7 | 542.48 | 1137.9 | 476.2 | 541.81 | 1146 | 472.7 | 540.86
2026-04-23 08:36 | 662.3 |  | 664.1 | 662.3 | 1896.5 | 1900.3 | 1898.8 | 2172.6 | -35.12 | 2172.87 | 1 | 49.9 | 1853.7 | 79368.1 | 4562515 | 0 | 0 | 2172.6 | 91.51 | 90.86 | 100 | 0 | 0 | 1139.7 | 477.5 | 544.23 | 1137.4 | 486.4 | 553.18 | 1136.1 | 485.7 | 551.83 | 1144.5 | 480.1 | 549.48
2026-04-23 08:37 | 661.8 |  | 664.2 | 660.6 | 1903.8 | 1905.1 | 1903.5 | 2179.01 | -35.54 | 2179.29 | 1 | 50 | 1885.1 | 79371.3 | 4562547 | 0 | 0 | 2181.65 | 91.25 | 90.59 | 100 | 0 | 0 | 1141.3 | 475.1 | 542.25 | 1138.9 | 485.1 | 552.44 | 1139.4 | 487.6 | 555.53 | 1144.6 | 484.6 | 554.72
2026-04-23 08:38 | 661.8 |  | 664.3 | 661.6 | 1926.8 | 1932.1 | 1930.1 | 2208.52 | -37.01 | 2208.83 | 1 | 50 | 1926.6 | 79375.5 | 4562589 | 0 | 0 | 2208.52 | 91.51 | 90.82 | 100 | 0 | 0 | 1140.1 | 486.3 | 554.42 | 1136.5 | 496.3 | 564.09 | 1137.9 | 491.9 | 559.72 | 1144.5 | 488.7 | 558.95
2026-04-23 08:39 | 662.1 |  | 664.3 | 661.1 | 1957.5 | 1960.4 | 1962.7 | 2243.29 | -36.76 | 2243.61 | 1 | 50 | 1959.4 | 79378.7 | 4562621 | 0 | 0 | 2243.29 | 91.28 | 90.58 | 100 | 0 | 0 | 1139.1 | 492.5 | 561.5 | 1138.9 | 500.7 | 570.29 | 1137.9 | 501.9 | 571.07 | 1142.2 | 498.7 | 569.58
2026-04-23 08:40 | 663.7 |  | 665.2 | 663.2 | 1982.6 | 1985.6 | 1983.9 | 2271.18 | -37.15 | 2271.49 | 1 | 50 | 2002.9 | 79383.1 | 4562665 | 0 | 0 | 2271.19 | 91.51 | 90.79 | 100 | 0 | 0 | 1139.6 | 498 | 567.47 | 1135.7 | 507.7 | 576.64 | 1138.4 | 508.8 | 579.26 | 1145.4 | 503.9 | 577.13
2026-04-23 08:41 | 662.2 |  | 664.8 | 660.7 | 1995 | 1997.1 | 1998.3 | 2286.43 | -35.68 | 2286.72 | 1 | 50 | 2036.5 | 79386.4 | 4562698 | 0 | 0 | 2286.43 | 91.33 | 90.6 | 100 | 0 | 0 | 1136.8 | 503 | 571.77 | 1137 | 510.9 | 580.86 | 1135 | 513.3 | 582.59 | 1138.8 | 509.7 | 580.44
2026-04-23 08:42 | 662.4 |  | 664.8 | 661 | 2026.2 | 2029.9 | 2028 | 2322.2 | -37.3 | 2322.5 | 1 | 50 | 2080.2 | 79390.8 | 4562742 | 0 | 0 | 2322.2 | 91.52 | 90.78 | 100 | 0 | 0 | 1136.6 | 511.4 | 581.24 | 1139 | 518.9 | 590.97 | 1136.4 | 520.5 | 591.46 | 1142.8 | 515.1 | 588.62
2026-04-23 08:43 | 663.7 |  | 665 | 662.2 | 2067.8 | 2073.4 | 2075.3 | 2372.25 | -35.9 | 2372.52 | 1 | 50 | 2125.4 | 79395.3 | 4562787 | 0 | 0 | 2372.25 | 91.8 | 91.03 | 100 | 0 | 0 | 1139.2 | 519.7 | 592.04 | 1135.4 | 530.1 | 601.84 | 1134.6 | 531.1 | 602.55 | 1140.9 | 525.4 | 599.44
2026-04-23 08:44 | 662.7 |  | 664.9 | 661.6 | 2072.6 | 2076.5 | 2075.6 | 2374.99 | -36.07 | 2375.26 | 1 | 50 | 2160.4 | 79398.8 | 4562822 | 0 | 0 | 2376.6 | 91.56 | 90.78 | 100 | 0 | 0 | 1138.2 | 519.9 | 591.77 | 1137.9 | 530.6 | 603.74 | 1133.5 | 534.5 | 605.82 | 1146 | 526.9 | 603.83
2026-04-23 08:45 | 663.1 |  | 665.1 | 662.8 | 2103.1 | 2107 | 2105.3 | 2409.4 | -37.07 | 2409.68 | 1 | 50 | 2206.3 | 79403.4 | 4562868 | 0 | 0 | 2409.4 | 91.79 | 91 | 100 | 0 | 0 | 1133.7 | 533.1 | 604.32 | 1138.4 | 536.7 | 611.01 | 1132.4 | 537.1 | 608.24 | 1144 | 529.4 | 605.58
2026-04-23 08:46 | 664.2 |  | 666.2 | 662.6 | 2122.3 | 2124.5 | 2129.1 | 2438.29 | -37.96 | 2438.59 | 1 | 50 | 2242 | 79407 | 4562904 | 0 | 0 | 2438.47 | 91.58 | 90.77 | 100 | 0 | 0 | 1137.6 | 535.5 | 609.23 | 1133.4 | 547.3 | 620.27 | 1132.4 | 548.5 | 621.17 | 1139.1 | 543.4 | 619.01
2026-04-23 08:47 | 663.3 |  | 665.7 | 662.4 | 2149.6 | 2152.1 | 2151.5 | 2466.38 | -37.44 | 2466.66 | 1 | 49.9 | 2289.9 | 79411.8 | 4562952 | 0 | 0 | 2466.38 | 91.85 | 91.02 | 100 | 0 | 0 | 1133.3 | 543.5 | 615.98 | 1135.9 | 551.4 | 625.52 | 1128.4 | 553.7 | 624.8 | 1140.8 | 545.2 | 622.32
2026-04-23 08:48 | 664.3 |  | 666.2 | 663.7 | 2168.3 | 2171.8 | 2172.6 | 2490.6 | -37.22 | 2490.87 | 1 | 49.9 | 2325 | 79415.2 | 4562986 | 0 | 0 | 2490.77 | 91.59 | 90.74 | 100 | 0 | 0 | 1134.2 | 549.9 | 623.67 | 1135.1 | 558.1 | 633.46 | 1131.4 | 561.2 | 634.9 | 1141.2 | 553 | 631.04
2026-04-23 08:49 | 663 |  | 665.4 | 662.5 | 2191.6 | 2196.1 | 2195.5 | 2514.3 | -37.13 | 2514.56 | 1 | 49.9 | 2373.2 | 79420 | 4563034 | 0 | 0 | 2514.3 | 91.82 | 90.96 | 100 | 0 | 0 | 1134.6 | 554.1 | 628.63 | 1131.7 | 565.7 | 640.17 | 1129.9 | 567.2 | 640.91 | 1138 | 559.9 | 637.19
2026-04-23 08:50 | 664.2 |  | 666.1 | 663.6 | 2207.3 | 2211.8 | 2210.8 | 2534.92 | -36.67 | 2535.18 | 1 | 49.9 | 2410.3 | 79423.9 | 4563073 | 0 | 0 | 2534.92 | 91.61 | 90.74 | 100 | 0 | 0 | 1134.7 | 561.2 | 636.8 | 1130.4 | 570.7 | 645.17 | 1130.6 | 570.5 | 645.01 | 1139.7 | 562.3 | 640.85
2026-04-23 08:51 | 663.7 |  | 665.4 | 663.4 | 2248.3 | 2252.9 | 2257 | 2581.85 | -36.07 | 2582.12 | 1 | 50 | 2459.5 | 79428.8 | 4563122 | 0 | 0 | 2582.21 | 91.83 | 90.94 | 100 | 0 | 0 | 1133.6 | 571.5 | 647.8 | 1130.4 | 581.7 | 657.55 | 1130.4 | 582.2 | 658.14 | 1140.6 | 572.2 | 652.69
2026-04-23 08:52 | 663.7 |  | 666.6 | 662.7 | 2262.2 | 2265.1 | 2267.3 | 2600.78 | -36.27 | 2601.04 | 1 | 50 | 2497 | 79432.5 | 4563159 | 0 | 0 | 2600.78 | 91.6 | 90.69 | 100 | 0 | 0 | 1132.8 | 574.3 | 650.53 | 1131.9 | 583.7 | 660.64 | 1131.4 | 586.2 | 663.26 | 1138.8 | 579.7 | 660.11
2026-04-23 08:53 | 665 |  | 667.3 | 664.5 | 2279.1 | 2283.2 | 2284.6 | 2620.18 | -38.27 | 2620.45 | 1 | 50 | 2546.5 | 79437.4 | 4563208 | 0 | 0 | 2620.18 | 91.8 | 90.87 | 100 | 0 | 0 | 1130.1 | 580.7 | 656.26 | 1130.5 | 588.8 | 665.6 | 1127.4 | 593 | 668.5 | 1139 | 582.9 | 663.95
2026-04-23 08:54 | 664.2 |  | 666.5 | 662.4 | 2306.5 | 2312 | 2315.1 | 2651.36 | -37.45 | 2651.61 | 1 | 50 | 2585.3 | 79441.3 | 4563247 | 0 | 0 | 2651.36 | 91.59 | 90.65 | 100 | 0 | 0 | 1133 | 586.7 | 664.69 | 1131.8 | 595.9 | 674.41 | 1126.8 | 599.1 | 675.01 | 1138.7 | 589.5 | 671.27
2026-04-23 08:55 | 664.8 |  | 666.4 | 664 | 2339.8 | 2345.4 | 2346.6 | 2688.6 | -37.29 | 2689.02 | 1 | 50 | 2636.7 | 79446.5 | 4563299 | 0 | 0 | 2688.76 | 91.81 | 90.85 | 100 | 0 | 0 | 1130.7 | 595.9 | 673.81 | 1129.6 | 605.2 | 683.63 | 1131.4 | 605.1 | 684.57 | 1135.6 | 599.6 | 680.88
2026-04-23 08:56 | 664 |  | 666.7 | 662.8 | 2361 | 2364.8 | 2364.5 | 2713.66 | -37.28 | 2713.93 | 1 | 50 | 2675.7 | 79450.4 | 4563338 | 0 | 0 | 2713.66 | 91.58 | 90.61 | 100 | 0 | 0 | 1130.2 | 600.1 | 678.23 | 1130.4 | 609.8 | 689.33 | 1128.4 | 613.1 | 691.88 | 1138.3 | 605.2 | 688.84
2026-04-23 08:57 | 665.6 |  | 667 | 664.1 | 2379.4 | 2388.8 | 2389.3 | 2739.87 | -39.86 | 2740.17 | 1 | 50 | 2728.2 | 79455.6 | 4563390 | 0 | 0 | 2739.87 | 91.8 | 90.81 | 100 | 0 | 0 | 1132.2 | 607.5 | 687.76 | 1128.4 | 618.6 | 698.06 | 1127.3 | 618.1 | 696.82 | 1136.5 | 609.6 | 692.8
2026-04-23 08:58 | 665.6 |  | 668.1 | 663.6 | 2399.8 | 2404.5 | 2408.4 | 2763.48 | -40.63 | 2763.77 | 1 | 50 | 2768.7 | 79459.6 | 4563430 | 0 | 0 | 2763.48 | 91.61 | 90.6 | 100 | 0 | 0 | 1131.7 | 612.2 | 692.86 | 1129 | 622.1 | 702.39 | 1128.4 | 624.1 | 704.23 | 1135.7 | 616.3 | 699.97
2026-04-23 08:59 | 664.4 |  | 667.1 | 662.1 | 2428.9 | 2434.5 | 2437.4 | 2794.86 | -36.28 | 2794.76 | 1 | 50 | 2822.2 | 79465 | 4563484 | 0 | 0 | 2794.86 | 91.82 | 90.79 | 100 | 0 | 0 | 1129.2 | 619.5 | 699.59 | 1127.5 | 630.3 | 710.66 | 1129.9 | 630.1 | 711.98 | 1135 | 624.2 | 708.62
2026-04-23 09:00 | 664.8 |  | 667.7 | 663.8 | 2439.9 | 2446.4 | 2444.7 | 2808.88 | -39.85 | 2809 | 1 | 50 | 2863.5 | 79469.2 | 4563526 | 0 | 0 | 2809 | 91.62 | 90.59 | 100 | 0 | 0 | 1127.1 | 624.5 | 703.84 | 1127.7 | 632.9 | 713.72 | 1127.5 | 634.9 | 715.84 | 1136.2 | 626.4 | 711.72
2026-04-23 09:01 | 664.8 |  | 666.8 | 663.7 | 2472.7 | 2481.3 | 2480.1 | 2845.01 | -39.06 | 2845.27 | 1 | 50 | 2917.9 | 79474.6 | 4563580 | 0 | 0 | 2845.03 | 91.82 | 90.77 | 100 | 0 | 0 | 1129.2 | 630.3 | 711.78 | 1127 | 642.1 | 723.66 | 1125.5 | 644.4 | 725.3 | 1135.5 | 634.6 | 720.54
2026-04-23 09:02 | 665.6 |  | 668.1 | 664.8 | 2490.4 | 2497.2 | 2496.3 | 2868.35 | -39.33 | 2868.62 | 1 | 50 | 2960 | 79478.8 | 4563622 | 0 | 0 | 2868.52 | 91.62 | 90.55 | 100 | 0 | 0 | 1127.1 | 637.8 | 718.91 | 1125.4 | 647.9 | 729.11 | 1123.9 | 650.3 | 730.9 | 1135.5 | 639 | 725.63
2026-04-23 09:03 | 666 |  | 668.4 | 664.9 | 2518.1 | 2522.4 | 2523.5 | 2900.61 | -37.42 | 2900.87 | 1 | 49.9 | 3015.5 | 79484.3 | 4563677 | 0 | 0 | 2900.61 | 92.08 | 90.99 | 100 | 0 | 0 | 1125.1 | 646.3 | 727.19 | 1127.4 | 653.9 | 737.26 | 1124.3 | 657.1 | 738.81 | 1136.6 | 646.6 | 734.95
2026-04-23 09:04 | 664.3 |  | 667.4 | 663.4 | 2541.9 | 2546.6 | 2547.1 | 2925.34 | -37.64 | 2925.57 | 1 | 49.9 | 3057.6 | 79488.7 | 4563721 | 0 | 0 | 2925.63 | 91.84 | 90.74 | 100 | 0 | 0 | 1125.6 | 650.8 | 732.58 | 1125.2 | 660.7 | 743.43 | 1124.4 | 663.2 | 745.68 | 1130.7 | 655.9 | 741.6
2026-04-23 09:05 | 664.4 |  | 667.2 | 663.5 | 2561.9 | 2567.1 | 2568.4 | 2948.98 | -39.02 | 2949.23 | 1 | 49.9 | 3115 | 79494.3 | 4563777 | 0 | 0 | 2949.27 | 92.06 | 90.94 | 100 | 0 | 0 | 1127.1 | 654.8 | 737.99 | 1123.7 | 666.7 | 749.13 | 1124.6 | 667.8 | 751.05 | 1133.5 | 659.7 | 747.72
2026-04-23 09:06 | 665 |  | 667.9 | 663.5 | 2576.8 | 2582.5 | 2584.7 | 2967.47 | -40.18 | 2967.73 | 1 | 49.9 | 3157.7 | 79498.6 | 4563820 | 0 | 0 | 2967.47 | 91.84 | 90.7 | 100 | 0 | 0 | 1126.7 | 659.9 | 743.56 | 1126.4 | 669.9 | 754.54 | 1121.7 | 673.5 | 755.42 | 1130.1 | 665.6 | 752.2
2026-04-23 09:07 | 666 |  | 668.8 | 664.5 | 2594.4 | 2601.1 | 2601 | 2991.49 | -38.95 | 2991.76 | 1 | 49.9 | 3215.1 | 79504.3 | 4563877 | 0 | 0 | 2991.49 | 92.02 | 90.87 | 100 | 0 | 0 | 1124.7 | 666.3 | 749.38 | 1126.4 | 675.2 | 760.58 | 1125 | 677.5 | 762.16 | 1131.5 | 670.2 | 758.33
2026-04-23 09:08 | 665.5 |  | 668.1 | 664.1 | 2613.8 | 2620.5 | 2620.9 | 3011.76 | -39.44 | 3012.03 | 1 | 49.9 | 3259.3 | 79508.7 | 4563921 | 0 | 0 | 3011.76 | 91.82 | 90.66 | 100 | 0 | 0 | 1122.3 | 672.7 | 754.93 | 1124.4 | 681 | 765.73 | 1122.4 | 683.2 | 766.81 | 1131.5 | 674 | 762.65
2026-04-23 09:09 | 665 |  | 668.3 | 663.1 | 2642.2 | 2644 | 2646.9 | 3040.07 | -38.93 | 3040.31 | 1 | 49.9 | 3317.5 | 79514.6 | 4563980 | 0 | 0 | 3040.07 | 92.01 | 90.83 | 100 | 0 | 0 | 1120.8 | 679.8 | 761.92 | 1123.4 | 688.1 | 773.02 | 1123.4 | 688.6 | 773.52 | 1128.4 | 682.3 | 769.91
2026-04-23 09:10 | 665.3 |  | 668 | 664.6 | 2663.9 | 2673.2 | 2671.2 | 3068.62 | -39.01 | 3068.87 | 1 | 49.9 | 3361.7 | 79519 | 4564024 | 0 | 0 | 3068.62 | 91.82 | 90.62 | 100 | 0 | 0 | 1123.3 | 684.7 | 769.08 | 1123.5 | 695.5 | 781.35 | 1119 | 697.9 | 781 | 1130.9 | 687 | 776.98
2026-04-23 09:11 | 665.3 |  | 668.3 | 664.5 | 2686.7 | 2692.3 | 2689.7 | 3095.43 | -40.12 | 3095.68 | 1 | 49.9 | 3421 | 79524.9 | 4564083 | 0 | 0 | 3095.43 | 92 | 90.79 | 100 | 0 | 0 | 1121.7 | 692.5 | 776.77 | 1123.4 | 702.7 | 789.37 | 1120.7 | 703.3 | 788.18 | 1126.5 | 694.2 | 782.04
2026-04-23 09:12 | 665 |  | 668.7 | 664.1 | 2705.7 | 2709.4 | 2710.8 | 3116.73 | -38.34 | 3116.96 | 1 | 49.9 | 3465.8 | 79529.4 | 4564128 | 0 | 0 | 3116.77 | 91.78 | 90.55 | 100 | 0 | 0 | 1123.7 | 695.3 | 781.28 | 1122.4 | 707 | 793.5 | 1121.4 | 707.8 | 793.7 | 1128.2 | 699.4 | 789.07
2026-04-23 09:13 | 665.8 |  | 669 | 664 | 2726.9 | 2734.9 | 2734.4 | 3146.15 | -37.69 | 3146.49 | 1 | 49.9 | 3527 | 79535.6 | 4564190 | 0 | 0 | 3146.26 | 91.98 | 90.73 | 100 | 0 | 0 | 1120.7 | 704 | 788.96 | 1121.4 | 714.1 | 800.74 | 1119.9 | 714.8 | 800.45 | 1128.1 | 706 | 796.49
2026-04-23 09:14 | 665.1 |  | 668.2 | 663.7 | 2756.4 | 2761.7 | 2759.4 | 3172.51 | -38.5 | 3172.74 | 1 | 49.9 | 3572.6 | 79540 | 4564234 | 0 | 0 | 3172.51 | 91.76 | 90.5 | 100 | 0 | 0 | 1121.2 | 709.7 | 795.66 | 1121.6 | 719.5 | 807.04 | 1119.1 | 722.4 | 808.47 | 1129.6 | 709.8 | 801.83
2026-04-23 09:15 | 664.8 |  | 667.9 | 663.7 | 2772.5 | 2779.9 | 2777.4 | 3192.85 | -39.24 | 3193.09 | 1 | 49.9 | 3633.9 | 79546.2 | 4564296 | 0 | 0 | 3192.85 | 91.93 | 90.66 | 100 | 0 | 0 | 1122.1 | 712.9 | 799.99 | 1120.4 | 723.9 | 811.08 | 1118.4 | 727.1 | 813.23 | 1126 | 718.8 | 809.41
2026-04-23 09:16 | 663.9 |  | 667.2 | 662.4 | 2788.7 | 2792.2 | 2797.1 | 3207.78 | -38.43 | 3208.02 | 1 | 49.9 | 3680.1 | 79550.8 | 4564342 | 0 | 0 | 3207.78 | 91.72 | 90.43 | 100 | 0 | 0 | 1118.2 | 719.2 | 804.22 | 1117.2 | 729.4 | 814.89 | 1118.4 | 730.8 | 817.37 | 1126.2 | 721.4 | 812.47
2026-04-23 09:17 | 664.4 |  | 667.5 | 663.1 | 2811.6 | 2818 | 2818.2 | 3235.53 | -38.17 | 3235.76 | 1 | 49.9 | 3742.1 | 79557.1 | 4564405 | 0 | 0 | 3235.53 | 91.89 | 90.57 | 100 | 0 | 0 | 1118.9 | 725.2 | 811.44 | 1120.5 | 733.8 | 822.23 | 1117.4 | 738 | 824.67 | 1125 | 728.9 | 819.96
2026-04-23 09:18 | 664.7 |  | 667.5 | 664 | 2843.4 | 2847.6 | 2849.9 | 3272.64 | -37.89 | 3272.87 | 1 | 49.8 | 3804.8 | 79563.2 | 4564466 | 0 | 0 | 3272.64 | 92.03 | 90.7 | 100 | 0 | 0 | 1117.2 | 734.9 | 821.02 | 1118.3 | 744.5 | 832.55 | 1113.9 | 745.8 | 830.8 | 1124.1 | 733.3 | 824.35
2026-04-23 09:19 | 664.2 |  | 667.2 | 663.2 | 2868 | 2873.5 | 2876.9 | 3299.43 | -38.21 | 3299.65 | 1 | 49.8 | 3852.2 | 79567.9 | 4564513 | 0 | 0 | 3299.43 | 91.81 | 90.47 | 100 | 0 | 0 | 1119.7 | 739.3 | 827.76 | 1118 | 751.7 | 840.38 | 1112 | 757.7 | 842.53 | 1122.2 | 744.5 | 835.47
2026-04-23 09:20 | 664.3 |  | 667.5 | 663.5 | 2892.6 | 2898.9 | 2901.2 | 3329.56 | -38.07 | 3329.78 | 1 | 49.8 | 3917 | 79574.5 | 4564579 | 0 | 0 | 3329.56 | 91.99 | 90.63 | 100 | 0 | 0 | 1116.2 | 746.7 | 833.48 | 1119.2 | 755.7 | 845.79 | 1113.4 | 763.9 | 850.58 | 1120.9 | 755.1 | 846.39
2026-04-23 09:21 | 665.1 |  | 668.5 | 664.2 | 2870 | 2873.5 | 2876 | 3307 | -38.34 | 3307.23 | 1 | 49.9 | 3965 | 79579.3 | 4564627 | 0 | 0 | 3329.56 | 91.79 | 90.41 | 100 | 0 | 0 | 1117.4 | 738.1 | 824.73 | 1115.4 | 754.1 | 841.13 | 1115.4 | 757.2 | 844.55 | 1122.1 | 751 | 842.72
2026-04-23 09:22 | 664.9 |  | 667.7 | 663.5 | 2843.2 | 2846.4 | 2851 | 3273.4 | -38.8 | 3273.63 | 1 | 49.9 | 4028.9 | 79585.7 | 4564691 | 0 | 0 | 3329.56 | 91.96 | 90.57 | 100 | 0 | 0 | 1115 | 732.3 | 816.49 | 1114.9 | 748.3 | 834.28 | 1113.1 | 746.4 | 830.81 | 1122 | 733.5 | 822.94
2026-04-23 09:23 | 663.1 |  | 666.6 | 661.9 | 2854.6 | 2860.6 | 2862.6 | 3281.72 | -37.72 | 3281.94 | 1 | 49.9 | 4076.1 | 79590.4 | 4564738 | 0 | 0 | 3329.56 | 91.76 | 90.35 | 100 | 0 | 0 | 1114.6 | 737.1 | 821.63 | 1115.9 | 748.7 | 835.48 | 1111.9 | 750.7 | 834.65 | 1121.6 | 741.2 | 831.36
2026-04-23 09:24 | 663.2 |  | 666.6 | 661.9 | 2811.5 | 2813.7 | 2817 | 3230.21 | -37.78 | 3230.44 | 1 | 49.9 | 4138.9 | 79596.6 | 4564800 | 0 | 0 | 3329.56 | 91.91 | 90.48 | 100 | 0 | 0 | 1116.1 | 724.5 | 808.58 | 1116.5 | 734.9 | 820.5 | 1113.9 | 738.4 | 822.52 | 1118.5 | 735.9 | 823.05
2026-04-23 09:25 | 664.3 |  | 666.8 | 663 | 2684.6 | 2692.7 | 2695.4 | 3090.45 | -37.22 | 3090.67 | 1 | 49.9 | 4184.8 | 79601.3 | 4564847 | 0 | 0 | 3329.56 | 91.71 | 90.27 | 100 | 0 | 0 | 1117.2 | 687.9 | 768.57 | 1113.5 | 696.2 | 775.27 | 1112.4 | 712.2 | 792.28 | 1120.5 | 702.9 | 787.57
2026-04-23 09:26 | 664.6 |  | 668 | 664.1 | 2778.6 | 2784.9 | 2782.8 | 3198.4 | -37.24 | 3198.61 | 1 | 49.9 | 4244.1 | 79607.2 | 4564906 | 0 | 0 | 3329.56 | 91.84 | 90.38 | 100 | 0 | 0 | 1112.6 | 727.1 | 808.99 | 1114.5 | 737.6 | 822.09 | 1113.5 | 726.8 | 809.34 | 1123.1 | 713.1 | 800.88
2026-04-23 09:27 | 664 |  | 667.9 | 662.7 | 2869 | 2872.5 | 2874.4 | 3300.3 | -38.27 | 3300.52 | 1 | 49.9 | 4291.2 | 79611.9 | 4564953 | 0 | 0 | 3329.56 | 91.64 | 90.17 | 100 | 0 | 0 | 1114.7 | 747.8 | 833.62 | 1114.9 | 755.9 | 842.71 | 1111.4 | 754.4 | 838.43 | 1120.3 | 743.5 | 832.92
2026-04-23 09:28 | 664.6 |  | 667.2 | 663.7 | 2902.4 | 2908.2 | 2911.8 | 3339.46 | -38.58 | 3339.67 | 1 | 50 | 4355.7 | 79618.4 | 4565018 | 0 | 0 | 3339.46 | 91.8 | 90.31 | 100 | 0 | 0 | 1113.4 | 755.9 | 841.58 | 1115.5 | 766.4 | 854.97 | 1112.6 | 767.1 | 853.52 | 1123.4 | 752.1 | 844.89
2026-04-23 09:29 | 664.1 |  | 667.8 | 662.9 | 2933.9 | 2937.5 | 2943.6 | 3373.03 | -36.52 | 3373.25 | 1 | 49.9 | 4404.9 | 79623.2 | 4565066 | 0 | 0 | 3373.03 | 91.62 | 90.12 | 100 | 0 | 0 | 1112.3 | 757.7 | 842.77 | 1117.6 | 771.2 | 861.89 | 1110.2 | 776.1 | 861.65 | 1117.1 | 769.1 | 859.15
2026-04-23 09:30 | 662.8 |  | 666.6 | 661.6 | 2666 | 2669.7 | 2671.7 | 3057.15 | -35.74 | 3057.34 | 1 | 49.9 | 4468.4 | 79629.6 | 4565130 | 0 | 0 | 3378.34 | 91.77 | 90.25 | 100 | 0 | 0 | 1114.6 | 676.1 | 753.6 | 1114.3 | 693.9 | 773.22 | 1112.9 | 694.7 | 773.11 | 1115.3 | 705.4 | 786.76
2026-04-23 09:31 | 663.6 |  | 666.9 | 663 | 2794.6 | 2798.3 | 2801.3 | 3205.29 | -38.11 | 3205.52 | 1 | 49.9 | 4512.4 | 79634 | 4565174 | 0 | 0 | 3378.34 | 91.58 | 90.05 | 100 | 0 | 0 | 1112.8 | 757.6 | 843.09 | 1112.1 | 738.8 | 821.62 | 1110.5 | 735.5 | 816.76 | 1118.7 | 703.6 | 787.13
2026-04-23 09:32 | 663.5 |  | 666.4 | 662.8 | 2944.3 | 2952.2 | 2953.3 | 3384.54 | -37.45 | 3383.98 | 1 | 49.9 | 4579 | 79640.7 | 4565241 | 0 | 0 | 3495.3 | 91.73 | 90.17 | 100 | 0 | 0 | 1116.2 | 765.9 | 854.92 | 1113 | 773.2 | 860.55 | 1110.9 | 773.6 | 859.4 | 1115 | 769.9 | 858.4
2026-04-23 09:33 | 664.1 |  | 667.2 | 663.3 | 3137.3 | 3144.7 | 3147.3 | 3609.71 | -39.71 | 3609.92 | 1 | 49.9 | 4628.9 | 79645.7 | 4565291 | 0 | 0 | 3609.71 | 91.5 | 89.94 | 100 | 0 | 0 | 1113.1 | 811.7 | 903.52 | 1112.4 | 827.8 | 920.88 | 1105.6 | 834.6 | 922.69 | 1118.5 | 819.8 | 916.99
2026-04-23 09:34 | 663.9 |  | 667.4 | 662.5 | 3145.2 | 3148.9 | 3151.3 | 3616.72 | -39.55 | 3617.1 | 1 | 49.9 | 4698.3 | 79652.7 | 4565361 | 0 | 0 | 3617.6 | 91.66 | 90.08 | 100 | 0 | 0 | 1111.6 | 819.2 | 910.66 | 1113.5 | 827.5 | 921.4 | 1109.5 | 832.9 | 924.07 | 1118.7 | 818.6 | 915.79
2026-04-23 09:35 | 665 |  | 668.2 | 663.8 | 3175.7 | 3183.7 | 3186.6 | 3658.08 | -38.74 | 3658.28 | 1 | 49.9 | 4751.7 | 79657.9 | 4565413 | 0 | 0 | 3658.08 | 91.48 | 89.88 | 100 | 0 | 0 | 1107.1 | 831.6 | 920.65 | 1112.5 | 838.1 | 932.35 | 1108.1 | 844.3 | 935.6 | 1118 | 829.5 | 927.34
2026-04-23 09:36 | 665.2 |  | 668.2 | 664.2 | 3208.3 | 3218.8 | 3217.9 | 3696.53 | -39.03 | 3696.81 | 1 | 49.9 | 4822.7 | 79665.1 | 4565485 | 0 | 0 | 3705.22 | 91.61 | 90 | 100 | 0 | 0 | 1110.2 | 833.9 | 925.82 | 1111.4 | 844.4 | 938.44 | 1106 | 854.8 | 945.45 | 1116.3 | 843.3 | 941.4
2026-04-23 09:37 | 664.3 |  | 667.8 | 662.8 | 3135.3 | 3137.2 | 3140.9 | 3608.56 | -39.25 | 3608.77 | 1 | 49.9 | 4875.7 | 79670.4 | 4565538 | 0 | 0 | 3705.22 | 91.42 | 89.8 | 100 | 0 | 0 | 1111.2 | 807.5 | 897.29 | 1109.4 | 819.4 | 909.03 | 1104 | 833.1 | 919.76 | 1112.4 | 833.7 | 927.38
2026-04-23 09:38 | 664.7 |  | 667.7 | 663.6 | 3242.4 | 3249.8 | 3252 | 3732.76 | -39.14 | 3733.14 | 1 | 49.9 | 4946.6 | 79677.5 | 4565609 | 0 | 0 | 3732.93 | 91.55 | 89.91 | 100 | 0 | 0 | 1109.2 | 846.5 | 938.91 | 1109.4 | 857 | 950.73 | 1105.1 | 861.8 | 952.39 | 1115 | 849.2 | 946.87
2026-04-23 09:39 | 664.6 |  | 668.1 | 663.7 | -3272.2 | -3266.7 | -3263 | 3778.57 | -40.46 | 3778.78 | 1 | 49.9 | 5000.9 | 79682.9 | 4565663 | 0 | 0 | 3778.57 | 91.35 | 89.7 | 100 | 0 | 0 | 1109.4 | 855.4 | 948.96 | 1106.4 | 870.4 | 963.03 | 1104.3 | 873.7 | 964.85 | 1110.5 | 864.1 | 959.54
2026-04-23 09:40 | 664.6 |  | 667.3 | 663.5 | -3248.3 | -3240.9 | -3241.7 | 3801.88 | -38.64 | 3802.08 | 1 | 49.9 | 5073.9 | 79690.3 | 4565737 | 0 | 0 | 3801.88 | 91.49 | 89.82 | 100 | 0 | 0 | 1106.4 | 863.9 | 955.82 | 1109.5 | 872.6 | 968.2 | 1104.4 | 879.6 | 971.42 | 1112 | 867.3 | 964.47
2026-04-23 09:41 | 664.7 |  | 668 | 663.5 | -3248.6 | -3242 | -3240.5 | 3804.86 | -38.23 | 3805.06 | 1 | 49.9 | 5130 | 79695.9 | 4565793 | 0 | 0 | 3813.77 | 91.31 | 89.63 | 100 | 0 | 0 | 1103.4 | 866.4 | 955.96 | 1107.9 | 872.8 | 966.97 | 1102 | 882.6 | 972.61 | 1113 | 868.1 | 966.24
2026-04-23 09:42 | 663.8 |  | 667.2 | 662.9 | -3275.4 | -3269.3 | -3266.9 | 3769 | -37.91 | 3769.2 | 1 | 49.9 | 5204.1 | 79703.1 | 4565865 | 0 | 0 | 3813.77 | 91.46 | 89.76 | 100 | 0 | 0 | 1105.6 | 852.9 | 943.01 | 1107.9 | 864.5 | 957.83 | 1100.3 | 875.2 | 962.95 | 1111.5 | 863.6 | 959.89
2026-04-23 09:43 | 664.2 |  | 667.6 | 663 | -3259.3 | -3252.8 | -3251 | 3790.29 | -39.23 | 3790.51 | 1 | 49.9 | 5258.5 | 79708.7 | 4565921 | 0 | 0 | 3813.77 | 91.27 | 89.56 | 100 | 0 | 0 | 1102.2 | 866.4 | 954.97 | 1103.4 | 873 | 963.31 | 1102.4 | 878.1 | 968.02 | 1108.1 | 867.6 | 961.39
2026-04-23 09:44 | 664.2 |  | 667.4 | 663.4 | 3257.4 | 3267.3 | 3271 | 3752.59 | -39.3 | 3752.8 | 1 | 49.9 | 5331.3 | 79715.9 | 4565993 | 0 | 0 | 3813.77 | 91.38 | 89.65 | 100 | 0 | 0 | 1103.6 | 851.7 | 939.99 | 1103.9 | 869.3 | 959.67 | 1098.9 | 871.3 | 957.5 | 1109.5 | 857.4 | 951.32
2026-04-23 09:45 | 664.4 |  | 667.1 | 663.5 | 3043.3 | 3053.3 | 3053.2 | 3502.1 | -36.92 | 3502.3 | 1 | 49.9 | 5384.1 | 79721.2 | 4566046 | 0 | 0 | 3813.77 | 91.25 | 89.5 | 100 | 0 | 0 | 1103.2 | 806.1 | 889.29 | 1105.4 | 813.9 | 899.73 | 1096.4 | 814.2 | 892.69 | 1108 | 795.1 | 881.01
2026-04-23 09:46 | 664.8 |  | 667.9 | 663.7 | 3265.6 | 3271 | -3276.4 | 3761.03 | -39.11 | 3761.23 | 1 | 49.9 | 5454 | 79728.2 | 4566116 | 0 | 0 | 3813.77 | 91.35 | 89.59 | 100 | 0 | 0 | 1101.1 | 857.6 | 944.3 | 1102.4 | 869 | 958.03 | 1098 | 876 | 961.9 | 1103.1 | 864.9 | 954.08
2026-04-23 09:47 | 664.1 |  | 667.6 | 662.7 | 3247.9 | 3254.2 | 3256.8 | 3736.43 | -39.39 | 3736.63 | 1 | 49.9 | 5509.3 | 79733.8 | 4566172 | 0 | 0 | 3813.77 | 91.17 | 89.39 | 100 | 0 | 0 | 1101.6 | 850.3 | 936.68 | 1102.4 | 864.5 | 953.07 | 1098.9 | 867.7 | 953.54 | 1106.2 | 857.4 | 948.48
2026-04-23 09:48 | 664.4 |  | 667.3 | 663.6 | 3219.1 | 3225.3 | 3227.5 | 3703.2 | -37.48 | 3703.39 | 1 | 49.9 | 5580.8 | 79740.9 | 4566243 | 0 | 0 | 3813.77 | 91.31 | 89.51 | 100 | 0 | 0 | 1101.7 | 846.3 | 932.37 | 1103.4 | 859.3 | 948.18 | 1098.5 | 856.1 | 940.43 | 1103.4 | 850.8 | 938.77
2026-04-23 09:49 | 667.4 |  | 670.5 | 667 | 2977.3 | 2983.7 | 2982.9 | 3442.81 | -40.24 | 3443.04 | 1 | 49.9 | 5634 | 79746.2 | 4566296 | 0 | 0 | 3813.77 | 91.15 | 89.34 | 100 | 0 | 0 | 1099.7 | 777.5 | 855 | 1100.7 | 789.6 | 869.11 | 1093.9 | 799.8 | 874.91 | 1104.9 | 799.5 | 883.35
2026-04-23 09:50 | 667 |  | 670.7 | 666 | 3085.8 | 3093 | 3095.5 | 3568.07 | -40.88 | 3567.25 | 1 | 49.9 | 5702.3 | 79753 | 4566364 | 0 | 0 | 3813.77 | 91.26 | 89.43 | 100 | 0 | 0 | 1099.2 | 818.7 | 899.88 | 1097.2 | 829.6 | 910.24 | 1100.4 | 823.6 | 906.34 | 1104.5 | 819.9 | 905.6
2026-04-23 09:51 | 668.9 |  | 672.4 | 667.9 | 3116.2 | 3121.9 | 3127.5 | 3611.75 | -41.67 | 3611.99 | 1 | 49.9 | 5753.8 | 79758.2 | 4566416 | 0 | 0 | 3813.77 | 91.07 | 89.23 | 100 | 0 | 0 | 1101.3 | 813.1 | 895.52 | 1100 | 822.2 | 904.42 | 1095.9 | 848 | 929.29 | 1105.4 | 841.4 | 930.03
2026-04-23 09:52 | 667.7 |  | 671.6 | 667.1 | 3118.5 | 3126.6 | 3123.4 | 3607.13 | -38.9 | 3607.35 | 1 | 49.9 | 5822.2 | 79765 | 4566484 | 0 | 0 | 3813.77 | 91.2 | 89.33 | 100 | 0 | 0 | 1098.6 | 838.6 | 921.29 | 1103.5 | 844.1 | 931.51 | 1096.1 | 837.8 | 918.28 | 1104.5 | 813.8 | 898.8
2026-04-23 09:53 | 666.9 |  | 670.8 | 665.6 | 3184.8 | 3187.8 | 3192.3 | 3679.86 | -39.96 | 3683.29 | 1 | 49.9 | 5874.9 | 79770.3 | 4566537 | 0 | 0 | 3813.77 | 91.03 | 89.15 | 100 | 0 | 0 | 1102.5 | 821.9 | 906.15 | 1097.8 | 856.4 | 940.15 | 1096.4 | 863.6 | 946.82 | 1105.5 | 850.4 | 940.15
2026-04-23 09:54 | 666.2 |  | 668.8 | 663.9 | 3067.7 | 3074.1 | 3072.6 | 3531.55 | -38.08 | 3531.76 | 1 | 49.9 | 5943.1 | 79777.1 | 4566605 | 0 | 0 | 3813.77 | 91.14 | 89.25 | 100 | 0 | 0 | 1101.4 | 825.6 | 909.34 | 1099.8 | 824.7 | 906.96 | 1094.9 | 812.4 | 889.47 | 1102.2 | 800.1 | 881.86
2026-04-23 09:55 | 665.8 |  | 670.1 | 664.7 | -3001.5 | -2997.7 | -2994.8 | 4094.45 | -38.36 | 4094.63 | 1 | 49.9 | 5999 | 79782.7 | 4566661 | 0 | 0 | 4094.45 | 90.94 | 89.03 | 100 | 0 | 0 | 1101.4 | 940.6 | 1035.95 | 1101 | 947.9 | 1043.62 | 1095 | 957.1 | 1047.98 | 1101.2 | 939.5 | 1034.54
2026-04-23 09:56 | 666.6 |  | 671.2 | 664.7 | -2968.4 | -2969.8 | -2962.5 | 4138.94 | -40 | 4139.13 | 1 | 50 | 6079.7 | 79790.8 | 4566742 | 0 | 0 | 4138.94 | 91.07 | 89.15 | 100 | 0 | 0 | 1098.6 | 945.5 | 1038.68 | 1096 | 958.4 | 1050.39 | 1094.2 | 967.4 | 1058.54 | 1099.6 | 957.6 | 1052.94
2026-04-23 09:57 | 667 |  | 670.6 | 665.6 | -2971.1 | -2963.1 | -2959.5 | 4137.57 | -38.38 | 4137.75 | 1 | 50 | 6139.4 | 79796.7 | 4566801 | 0 | 0 | 4138.98 | 90.89 | 88.96 | 100 | 0 | 0 | 1093.7 | 951.8 | 1040.97 | 1096 | 960.2 | 1052.37 | 1092.5 | 966.3 | 1056.53 | 1100.5 | 954.8 | 1050.73
2026-04-23 09:58 | 667.1 |  | 670.2 | 666.3 | -2967.7 | -2958.2 | -2958.5 | 4140.82 | -41.27 | 4141.02 | 1 | 50 | 6220.4 | 79804.8 | 4566882 | 0 | 0 | 4147.81 | 91.05 | 89.09 | 100 | 0 | 0 | 1094.7 | 948.4 | 1038.17 | 1095.6 | 959.4 | 1051.09 | 1087.9 | 974.6 | 1060.25 | 1099.5 | 957.1 | 1052.35
2026-04-23 09:59 | 666.9 |  | 670.4 | 665.9 | -3065.3 | -3056.8 | -3053.8 | 4027.8 | -38.21 | 4028 | 1 | 49.9 | 6279.8 | 79810.7 | 4566941 | 0 | 0 | 4147.81 | 90.86 | 88.89 | 100 | 0 | 0 | 1095.3 | 923.4 | 1011.44 | 1097.1 | 927.9 | 1018.03 | 1092.8 | 940.7 | 1028.03 | 1098.8 | 935 | 1027.38
2026-04-23 10:00 | 667.3 |  | 670.8 | 665.5 | -3027 | -3023.3 | -3014 | 4072.89 | -40.01 | 4073.08 | 1 | 50 | 6356.9 | 79818.5 | 4567019 | 0 | 0 | 4147.81 | 90.87 | 88.88 | 100 | 0 | 0 | 1094.8 | 934.9 | 1023.57 | 1095.5 | 941.9 | 1031.83 | 1089.8 | 954.2 | 1039.92 | 1098.6 | 944.1 | 1037.22
2026-04-23 10:01 | 668.2 |  | 672 | 667.3 | -2965.4 | -2955.6 | -2959.4 | 4151.77 | -42.94 | 4151.99 | 1 | 50 | 6417.4 | 79824.6 | 4567080 | 0 | 0 | 4151.77 | 90.8 | 88.8 | 100 | 0 | 0 | 1092.7 | 950.5 | 1038.61 | 1093.4 | 961.7 | 1051.56 | 1087.4 | 977.3 | 1062.7 | 1096.9 | 964.9 | 1058.42
2026-04-23 10:02 | 667.5 |  | 671.2 | 666.4 | -3094.9 | -3086.2 | -3085.6 | 3999.65 | -44.03 | 3999.87 | 1 | 50 | 6495.4 | 79832.3 | 4567157 | 0 | 0 | 4151.77 | 90.9 | 88.88 | 100 | 0 | 0 | 1094.1 | 932.6 | 1020.34 | 1090 | 946.3 | 1031.48 | 1086.1 | 940.8 | 1021.82 | 1095.2 | 907.9 | 994.32
2026-04-23 10:03 | 667.8 |  | 671.7 | 666.9 | -2943.1 | -2934.9 | -2934.3 | 4174.47 | -40.75 | 4174.67 | 1 | 49.9 | 6572.6 | 79840.1 | 4567235 | 0 | 0 | 4174.47 | 91 | 88.96 | 100 | 0 | 0 | 1092.2 | 960.9 | 1049.51 | 1091.9 | 972.1 | 1061.41 | 1086 | 949.5 | 1031.21 | 1096.4 | 921.2 | 1009.97
2026-04-23 10:04 | 665.8 |  | 670.1 | 664.8 | -3005.6 | -3001 | -3000.1 | 4097.09 | -40.61 | 4097.28 | 1 | 49.9 | 6632.9 | 79846.2 | 4567296 | 0 | 0 | 4193.4 | 90.83 | 88.78 | 100 | 0 | 0 | 1090.8 | 941.9 | 1027.46 | 1090.4 | 937 | 1021.66 | 1084.8 | 967 | 1048.96 | 1095.4 | 963.6 | 1054.35
2026-04-23 10:05 | 669.3 |  | 672.8 | 667.6 | -3072.8 | -3065.4 | -3062.7 | 4036.12 | -42.37 | 4036.34 | 1 | 49.9 | 6714.1 | 79854.3 | 4567377 | 0 | 0 | 4244.53 | 91.08 | 89 | 100 | 0 | 0 | 1093.9 | 921.1 | 1007.63 | 1090.8 | 956.6 | 1043.44 | 1085.9 | 988.1 | 1072.93 | 1093.3 | 981.8 | 1074.13
2026-04-23 10:06 | 668 |  | 671.7 | 667.1 | -3058.8 | -3050.4 | -3047.4 | 4049.25 | -40.65 | 4049.46 | 1 | 49.9 | 6772.4 | 79860 | 4567434 | 0 | 0 | 4244.53 | 90.94 | 88.84 | 100 | 0 | 0 | 1092.5 | 913.5 | 997.97 | 1091.3 | 933.3 | 1018.56 | 1085.8 | 961 | 1043.46 | 1095 | 955.3 | 1046.04
2026-04-23 10:07 | 668 |  | 671.5 | 666.9 | -3057.1 | -3049.9 | -3049.4 | 4048.9 | -40.83 | 4049.1 | 1 | 49.9 | 6847.7 | 79867.5 | 4567509 | 0 | 0 | 4244.53 | 91.04 | 88.92 | 100 | 0 | 0 | 1087.7 | 954.2 | 1037.93 | 1090.4 | 966.2 | 1053.07 | 1084.7 | 945.8 | 1025.91 | 1094.6 | 921.3 | 1008.48
2026-04-23 10:08 | 667.8 |  | 671.4 | 667 | -3103.5 | -3095.5 | -3093.6 | 3994.5 | -41.59 | 3994.72 | 1 | 49.9 | 6906.9 | 79873.4 | 4567568 | 0 | 0 | 4244.53 | 90.88 | 88.75 | 100 | 0 | 0 | 1094.7 | 901 | 986.29 | 1091.8 | 927.2 | 1012.3 | 1085.9 | 940.9 | 1021.68 | 1094.5 | 939.2 | 1027.95
2026-04-23 10:09 | 666.6 |  | 670.8 | 665.3 | -3108.4 | -3102 | -3095.9 | 3979.3 | -39.24 | 3979.49 | 1 | 49.9 | 6983.3 | 79881 | 4567644 | 0 | 0 | 4244.53 | 90.97 | 88.82 | 100 | 0 | 0 | 1093.1 | 918.8 | 1004.31 | 1092.5 | 931.1 | 1017.25 | 1085.5 | 943.8 | 1024.45 | 1094.1 | 912.4 | 998.26
2026-04-23 10:10 | 666.1 |  | 669.8 | 665.3 | -3200 | -3191.3 | -3187.3 | 3870.67 | -39.07 | 3870.86 | 1 | 49.9 | 7039.2 | 79886.7 | 4567701 | 0 | 0 | 4244.53 | 90.81 | 88.65 | 100 | 0 | 0 | 1089.8 | 875.1 | 953.72 | 1090 | 909 | 990.79 | 1087.3 | 911.7 | 991.27 | 1092.2 | 906.4 | 990.01
2026-04-23 10:11 | 667.6 |  | 670.9 | 666.7 | -3105.3 | -3100.5 | -3096.1 | 3984.74 | -41.64 | 3984.97 | 1 | 49.9 | 7114.5 | 79894.2 | 4567776 | 0 | 0 | 4244.53 | 90.92 | 88.74 | 100 | 0 | 0 | 1090.2 | 926.1 | 1009.61 | 1088 | 945.1 | 1028.24 | 1085.9 | 929.2 | 1009.03 | 1094 | 914.7 | 1000.46
2026-04-23 10:12 | 666.7 |  | 670.9 | 665.9 | -3023.2 | -3015.8 | -3015.8 | 4082.48 | -42.71 | 4082.7 | 1 | 49.9 | 7174.4 | 79900.2 | 4567836 | 0 | 0 | 4244.53 | 90.78 | 88.59 | 100 | 0 | 0 | 1090.2 | 932.7 | 1016.84 | 1088.8 | 949.9 | 1034.26 | 1087.5 | 952.1 | 1034.71 | 1092.4 | 961.7 | 1050.53
2026-04-23 10:13 | 666.9 |  | 671.4 | 665.5 | -2762.8 | -2755.4 | -2749.8 | 4385.17 | -40.53 | 4385.36 | 1 | 49.9 | 7257.8 | 79908.6 | 4567920 | 0 | 0 | 4385.17 | 90.89 | 88.67 | 100 | 0 | 0 | 1084.6 | 1018.4 | 1104.54 | 1084.5 | 1030.7 | 1117.83 | 1081.2 | 1037.6 | 1121.82 | 1089 | 1020.7 | 1111.51
2026-04-23 10:14 | 666.6 |  | 671.3 | 665.2 | -2807.9 | -2805.6 | -2798.5 | 4329.01 | -40.99 | 4329.2 | 1 | 49.9 | 7322.1 | 79915 | 4567984 | 0 | 0 | 4385.17 | 90.74 | 88.51 | 100 | 0 | 0 | 1088.1 | 984.8 | 1071.6 | 1087.8 | 1004.2 | 1092.42 | 1084 | 1031.6 | 1118.22 | 1088.1 | 1019.7 | 1109.5
2026-04-23 10:15 | 668.1 |  | 671.4 | 667 | -2795.8 | -2784.9 | -2785 | 4343.5 | -41.99 | 4343.7 | 1 | 50 | 7405.8 | 79923.4 | 4568068 | 0 | 0 | 4385.17 | 90.85 | 88.6 | 100 | 0 | 0 | 1087.6 | 985.7 | 1072.07 | 1085.4 | 1011.9 | 1098.29 | 1081.4 | 1040.3 | 1125.01 | 1091.1 | 1021.3 | 1114.34
2026-04-23 10:16 | 667.3 |  | 672 | 665.6 | -2838 | -2831.7 | -2828.1 | 4299.31 | -45.06 | 4299.54 | 1 | 49.9 | 7467.9 | 79929.5 | 4568129 | 0 | 0 | 4385.17 | 90.71 | 88.46 | 100 | 0 | 0 | 1084.9 | 1006.7 | 1092.12 | 1081 | 1013.3 | 1095.38 | 1079 | 1014.2 | 1094.27 | 1087.8 | 997.4 | 1084.92
2026-04-23 10:17 | 667.9 |  | 672.1 | 667 | -2689.3 | -2679.7 | -2681.3 | 4475.92 | -41.52 | 4476.11 | 1 | 49.9 | 7552.8 | 79938 | 4568214 | 0 | 0 | 4475.92 | 90.8 | 88.53 | 100 | 0 | 0 | 1085.6 | 1027 | 1114.94 | 1082.7 | 1051.3 | 1138.29 | 1078.7 | 1054.5 | 1137.46 | 1085.5 | 1041 | 1130.05
2026-04-23 10:18 | 667.8 |  | 671.6 | 667 | -2695.1 | -2684.7 | -2680.1 | 4467.19 | -43.7 | 4467.4 | 1 | 49.9 | 7616.9 | 79944.6 | 4568280 | 0 | 0 | 4475.92 | 90.64 | 88.35 | 100 | 0 | 0 | 1083.7 | 1038.2 | 1125.1 | 1080.3 | 1055.1 | 1139.86 | 1078.8 | 1058.6 | 1141.99 | 1084.4 | 1047.2 | 1135.63
2026-04-23 10:19 | 667.2 |  | 671.1 | 666.6 | -2749.9 | -2742.3 | -2735.1 | 4399.7 | -42.68 | 4399.9 | 1 | 49.9 | 7702.1 | 79953 | 4568364 | 0 | 0 | 4475.92 | 90.73 | 88.43 | 100 | 0 | 0 | 1082.3 | 1037.4 | 1122.74 | 1082.6 | 1040.4 | 1126.35 | 1078.5 | 1039.4 | 1120.95 | 1084.8 | 1020.6 | 1107.12
2026-04-23 10:20 | 666.9 |  | 671.2 | 666 | -2637.6 | -2627.6 | -2624.6 | 4530.07 | -41.43 | 4530.26 | 1 | 49.9 | 7768.5 | 79959.8 | 4568432 | 0 | 0 | 4540.2 | 90.58 | 88.26 | 100 | 0 | 0 | 1080.1 | 1049.5 | 1133.52 | 1080.4 | 1069.6 | 1155.56 | 1076.7 | 1075.6 | 1158.1 | 1085 | 1066.6 | 1157.27
2026-04-23 10:21 | 667.9 |  | 671.6 | 665.8 | -2628.7 | -2619.8 | -2616.5 | 4540.77 | -41.51 | 4540.95 | 1 | 49.9 | 7856.5 | 79968.5 | 4568519 | 0 | 0 | 4540.77 | 90.69 | 88.35 | 100 | 0 | 0 | 1078.1 | 1069.3 | 1152.86 | 1077.6 | 1078.1 | 1161.76 | 1071.8 | 1080.1 | 1157.68 | 1081.5 | 1059.9 | 1146.27
2026-04-23 10:22 | 667.4 |  | 671.4 | 665.6 | -2579.8 | -2571.5 | -2567.2 | 4595.6 | -42.71 | 4595.8 | 1 | 49.9 | 7922.8 | 79975 | 4568584 | 0 | 0 | 4608.13 | 90.53 | 88.18 | 100 | 0 | 0 | 1078.7 | 1072.2 | 1156.6 | 1077 | 1083.6 | 1167.03 | 1084.3 | 1082.4 | 1173.62 | 1083.7 | 1083 | 1173.69
2026-04-23 10:23 | 667.1 |  | 671.5 | 666.5 | -2751.5 | -2743.2 | -2745.5 | 4392.4 | -41.2 | 4392.6 | 1 | 49.9 | 8011 | 79983.9 | 4568673 | 0 | 0 | 4608.13 | 90.62 | 88.25 | 100 | 0 | 0 | 1081.6 | 972.6 | 1051.93 | 1075.2 | 1016.1 | 1092.52 | 1070.9 | 1065.5 | 1141.04 | 1077.4 | 1079.9 | 1163.51
2026-04-23 10:24 | 667.8 |  | 672 | 666 | -2597 | -2587.2 | -2582.5 | 4579.78 | -42.72 | 4579.98 | 1 | 49.9 | 8073.5 | 79990.1 | 4568735 | 0 | 0 | 4608.13 | 90.46 | 88.08 | 100 | 0 | 0 | 1075.8 | 1079.9 | 1161.7 | 1073.9 | 1093.7 | 1174.51 | 1069.7 | 1094.9 | 1171.22 | 1079.6 | 1070.3 | 1155.52
2026-04-23 10:25 | 668.2 |  | 671.2 | 667.1 | -2697.1 | -2686.3 | -2681 | 4465.75 | -41.88 | 4465.95 | 1 | 50 | 8162.3 | 79999 | 4568824 | 0 | 0 | 4608.13 | 90.56 | 88.15 | 100 | 0 | 0 | 1080.1 | 1006.3 | 1086.91 | 1077.4 | 1047.1 | 1128.12 | 1069.3 | 1081.7 | 1156.62 | 1076.7 | 1078.6 | 1161.29
2026-04-23 10:26 | 669.3 |  | 672.3 | 668.3 | -2615 | -2603.1 | -2597.9 | 4565.95 | -43.54 | 4566.15 | 1 | 50 | 8226.9 | 80005.4 | 4568888 | 0 | 0 | 4608.13 | 90.4 | 87.98 | 100 | 0 | 0 | 1074.8 | 1072.3 | 1152.47 | 1074.5 | 1086.8 | 1167.75 | 1069.9 | 1091.2 | 1167.48 | 1078.5 | 1071.8 | 1155.96
2026-04-23 10:27 | 666.4 |  | 671.2 | 664.7 | -2671.2 | -2668.2 | -2661.1 | 4484.67 | -41.03 | 4485.41 | 1 | 49.9 | 8314 | 80014.2 | 4568976 | 0 | 0 | 4608.13 | 90.49 | 88.05 | 100 | 0 | 0 | 1074 | 1052.3 | 1130.13 | 1072.5 | 1063.3 | 1140.37 | 1069.8 | 1069.9 | 1144.55 | 1077.9 | 1058.6 | 1141.11
2026-04-23 10:28 | 667.4 |  | 672.1 | 665.7 | -2594.9 | -2586.5 | -2578 | 4582.49 | -40.85 | 4582.68 | 1 | 49.9 | 8379.1 | 80020.7 | 4569041 | 0 | 0 | 4608.13 | 90.33 | 87.88 | 100 | 0 | 0 | 1075.8 | 1087.9 | 1170.4 | 1072.6 | 1092.4 | 1171.74 | 1068.5 | 1092.2 | 1166.98 | 1075 | 1072.7 | 1153.19
2026-04-23 10:29 | 666.8 |  | 671.9 | 665.6 | -2560 | -2552.8 | -2546.8 | 4622.35 | -41.77 | 4622.54 | 1 | 49.9 | 8468 | 80029.6 | 4569130 | 0 | 0 | 4628.99 | 90.39 | 87.92 | 100 | 0 | 0 | 1100 | 1067.2 | 1173.91 | 1111.8 | 1055.8 | 1173.81 | 1105 | 1063 | 1174.63 | 1104.8 | 1062.8 | 1174.19
2026-04-23 10:30 | 667.2 |  | 670.9 | 666.4 | -2563.3 | -2553.8 | -2549.5 | 4611.59 | -41.74 | 4611.79 | 1 | 50 | 8534.7 | 80036.3 | 4569197 | 0 | 0 | 4628.99 | 90.22 | 87.73 | 100 | 0 | 0 | 1097.8 | 1068.2 | 1172.28 | 1108.5 | 1057 | 1171.66 | 1103.6 | 1061.6 | 1171.54 | 1105.9 | 1059.7 | 1171.97
2026-04-23 10:31 | 666.4 |  | 671.5 | 665.1 | -2560.2 | -2552.2 | -2546.2 | 4619.83 | -40.19 | 4620 | 1 | 49.9 | 8623.6 | 80045.2 | 4569286 | 0 | 0 | 4628.99 | 90.26 | 87.76 | 100 | 0 | 0 | 1072.6 | 1091.3 | 1170.52 | 1089.9 | 1079.7 | 1176.72 | 1094.3 | 1074.6 | 1175.96 | 1097.4 | 1072.1 | 1176.52
2026-04-23 10:32 | 667.7 |  | 672.3 | 666 | -2677.7 | -2669.1 | -2662.8 | 4487.76 | -41.94 | 4487.95 | 1 | 49.9 | 8689.7 | 80051.7 | 4569351 | 0 | 0 | 4628.99 | 90.12 | 87.6 | 100 | 0 | 0 | 1067.6 | 1060.2 | 1131.83 | 1071.5 | 1069 | 1145.46 | 1066.8 | 1074.4 | 1146.19 | 1072 | 1061.9 | 1138.31
2026-04-23 10:33 | 666.1 |  | 670.9 | 664.4 | -2690.4 | -2685.8 | -2676.5 | 4463.04 | -39.52 | 4463.24 | 1 | 49.9 | 8775.8 | 80060.5 | 4569439 | 0 | 0 | 4628.99 | 90.19 | 87.66 | 100 | 0 | 0 | 1072.7 | 1046.2 | 1122.22 | 1071.5 | 1059.2 | 1134.98 | 1065.8 | 1072.8 | 1143.42 | 1072.8 | 1058.5 | 1135.51
2026-04-23 10:34 | 664.8 |  | 669.7 | 663.5 | -2740.6 | -2736.7 | -2731.6 | 4396.03 | -41.49 | 4396.21 | 1 | 49.9 | 8839.6 | 80066.8 | 4569502 | 0 | 0 | 4628.99 | 90.05 | 87.5 | 100 | 0 | 0 | 1069.4 | 1047.9 | 1120.66 | 1069.1 | 1054.3 | 1127.16 | 1063.7 | 1054.5 | 1121.62 | 1073.6 | 1027.5 | 1103.11
2026-04-23 10:35 | 668.3 |  | 673.3 | 666.9 | -2720.5 | -2715.4 | -2710.2 | 4441.97 | -42.44 | 4442.17 | 1 | 49.9 | 8926.4 | 80075.5 | 4569589 | 0 | 0 | 4628.99 | 90.13 | 87.57 | 100 | 0 | 0 | 1070.7 | 1050.6 | 1124.93 | 1072.2 | 1054.8 | 1131.01 | 1064.7 | 1061.1 | 1129.71 | 1074 | 1050.2 | 1127.96
2026-04-23 10:36 | 666 |  | 670.7 | 664.9 | -2669.8 | -2662.2 | -2660.4 | 4481.52 | -39.3 | 4481.68 | 1 | 49.9 | 8992.2 | 80082 | 4569654 | 0 | 0 | 4628.99 | 90 | 87.42 | 100 | 0 | 0 | 1071.2 | 1070.1 | 1146.3 | 1070 | 1074.6 | 1149.78 | 1066 | 1071.2 | 1141.86 | 1073.1 | 1047.1 | 1123.63
2026-04-23 10:37 | 666.1 |  | 671 | 665.2 | -2597.7 | -2590.4 | -2587.2 | 4569.49 | -41.08 | 4569.66 | 1 | 50 | 9080 | 80090.8 | 4569742 | 0 | 0 | 4628.99 | 90.07 | 87.47 | 100 | 0 | 0 | 1071 | 1069.9 | 1145.9 | 1068.5 | 1090.9 | 1165.59 | 1066.6 | 1098.6 | 1171.8 | 1073.1 | 1084.5 | 1163.75
2026-04-23 10:38 | 666.6 |  | 670.5 | 665.9 | -2556.3 | -2545.6 | -2540.1 | 4617.35 | -41.44 | 4616.38 | 1 | 49.9 | 9146.3 | 80097.4 | 4569808 | 0 | 0 | 4628.99 | 89.92 | 87.31 | 100 | 0 | 0 | 1070 | 1094.5 | 1171.13 | 1081.9 | 1084.7 | 1173.53 | 1083.3 | 1083.4 | 1173.63 | 1077.2 | 1090.5 | 1174.68
2026-04-23 10:39 | 667 |  | 670.9 | 665.2 | -2554.1 | -2546.6 | -2539.4 | 4619.12 | -42.06 | 4619.31 | 1 | 50 | 9235.2 | 80106.4 | 4569898 | 0 | 0 | 4628.99 | 89.99 | 87.35 | 100 | 0 | 0 | 1094.9 | 1072.1 | 1173.83 | 1102.6 | 1064.4 | 1173.65 | 1097.7 | 1069.8 | 1174.35 | 1096 | 1071.8 | 1174.65
2026-04-23 10:40 | 666.4 |  | 670.9 | 664.3 | -2550.2 | -2542.6 | -2539.3 | 4619.47 | -39.66 | 4619.64 | 1 | 50 | 9301.9 | 80113 | 4569964 | 0 | 0 | 4628.99 | 89.82 | 87.18 | 100 | 0 | 0 | 1092.9 | 1074.2 | 1173.97 | 1104.3 | 1063.2 | 1174.06 | 1102.7 | 1065.2 | 1174.58 | 1102.3 | 1065.3 | 1174.31
2026-04-23 10:41 | 667.4 |  | 670.9 | 664.3 | -2555.8 | -2545.2 | -2547.6 | 4618.61 | -42.95 | 4618.81 | 1 | 50 | 9390.8 | 80121.9 | 4570053 | 0 | 0 | 4628.99 | 89.87 | 87.21 | 100 | 0 | 0 | 1102.6 | 1064.1 | 1173.24 | 1109.4 | 1058.1 | 1173.86 | 1104.8 | 1062.7 | 1174.09 | 1103.8 | 1064 | 1174.43
2026-04-23 10:42 | 667.7 |  | 671.5 | 666.5 | -2559.5 | -2552.5 | -2545.4 | 4618.5 | -42.11 | 4618.69 | 1 | 50 | 9458.9 | 80128.7 | 4570121 | 0 | 0 | 4628.99 | 89.73 | 87.06 | 100 | 0 | 0 | 1102 | 1065.3 | 1173.93 | 1108.5 | 1058.5 | 1173.36 | 1104.9 | 1061.5 | 1172.85 | 1105.8 | 1061.3 | 1173.57
2026-04-23 10:43 | 667.6 |  | 671.3 | 666.5 | -2558.1 | -2540.2 | -2542.5 | 4622.23 | -42.13 | 4622.42 | 1 | 50 | 9547.8 | 80137.6 | 4570210 | 0 | 0 | 4628.99 | 89.77 | 87.08 | 100 | 0 | 0 | 1096.9 | 1071.3 | 1175.12 | 1104.4 | 1063.4 | 1174.46 | 1102.4 | 1066.1 | 1175.26 | 1104.9 | 1063.4 | 1174.95
2026-04-23 10:44 | 666.9 |  | 671.6 | 665.1 | -2558.8 | -2547 | -2552.3 | 4617.79 | -43.39 | 4618 | 1 | 50 | 9615.8 | 80144.4 | 4570278 | 0 | 0 | 4628.99 | 89.61 | 86.91 | 100 | 0 | 0 | 1112.1 | 1054.9 | 1173.14 | 1116.7 | 1051.2 | 1173.59 | 1110.8 | 1055.8 | 1172.83 | 1112.1 | 1055.1 | 1173.33
2026-04-23 10:45 | 665.9 |  | 671.2 | 664.3 | -2555.7 | -2543.7 | -2542.1 | 4621.77 | -44.65 | 4621.59 | 1 | 50 | 9703.5 | 80153.2 | 4570366 | 0 | 0 | 4628.99 | 89.63 | 86.91 | 100 | 0 | 0 | 1103.4 | 1064.7 | 1174.74 | 1110.4 | 1057.6 | 1174.32 | 1107.5 | 1060.8 | 1174.79 | 1110.6 | 1058.3 | 1175.4
2026-04-23 10:46 | 667.4 |  | 671.3 | 666.6 | -2607.2 | -2596.5 | -2592.6 | 4560.29 | -41.28 | 4560.47 | 1 | 50 | 9792.2 | 80162 | 4570454 | 0 | 0 | 4628.99 | 89.68 | 86.94 | 100 | 0 | 0 | 1064.2 | 1070.4 | 1139.15 | 1067.9 | 1084.2 | 1157.86 | 1076.3 | 1090.9 | 1174.15 | 1085.2 | 1081.6 | 1173.71
2026-04-23 10:47 | 666.7 |  | 671.7 | 664.3 | -2554.7 | -2552.8 | -2543.1 | 4619.24 | -43.93 | 4619.43 | 1 | 50 | 9859.4 | 80168.7 | 4570521 | 0 | 0 | 4628.99 | 89.56 | 86.81 | 100 | 0 | 0 | 1080.4 | 1087.2 | 1174.57 | 1092.6 | 1074.4 | 1173.94 | 1087.5 | 1079.6 | 1174.02 | 1087.4 | 1079.4 | 1173.7
2026-04-23 10:48 | 665.9 |  | 671 | 664.5 | -2550.9 | -2543.5 | -2539.6 | 4619.38 | -41.65 | 4619.57 | 1 | 50 | 9948.3 | 80177.6 | 4570610 | 0 | 0 | 4628.99 | 89.61 | 86.84 | 100 | 0 | 0 | 1086.6 | 1080.6 | 1174.2 | 1086.1 | 1081.6 | 1174.76 | 1089.3 | 1078.2 | 1174.98 | 1093.8 | 1073.8 | 1174.5
2026-04-23 10:49 | 666.5 |  | 670.9 | 664.8 | -2552.9 | -2543.8 | -2538.5 | 4618.67 | -41.78 | 4618.86 | 1 | 50 | 10016.4 | 80184.4 | 4570678 | 0 | 0 | 4628.99 | 89.47 | 86.69 | 100 | 0 | 0 | 1087 | 1080.3 | 1174.29 | 1090.6 | 1076.5 | 1174.03 | 1087.9 | 1079.6 | 1174.46 | 1093.5 | 1074 | 1174.43
2026-04-23 10:50 | 665.3 |  | 671 | 664.1 | -2550.7 | -2548.7 | -2543 | 4617.76 | -41.87 | 4617.95 | 1 | 50 | 10105.3 | 80193.4 | 4570768 | 0 | 0 | 4628.99 | 89.5 | 86.7 | 100 | 0 | 0 | 1115.3 | 1052.3 | 1173.64 | 1118.9 | 1049.4 | 1174.22 | 1113.6 | 1054.1 | 1173.89 | 1112.8 | 1055.4 | 1174.5
2026-04-23 10:51 | 666.2 |  | 671.8 | 664.7 | -2555.5 | -2548.4 | -2547.5 | 4619.97 | -42.5 | 4620.17 | 1 | 50 | 10170.8 | 80199.9 | 4570833 | 0 | 0 | 4628.99 | 89.31 | 86.5 | 100 | 0 | 0 | 1109.3 | 1058.3 | 1174.01 | 1115 | 1053.1 | 1174.25 | 1111.4 | 1056.8 | 1174.56 | 1113.1 | 1054.8 | 1174.13
2026-04-23 10:52 | 667.8 |  | 671.4 | 666.7 | -2559.2 | -2551.4 | -2544.7 | 4617.01 | -40.6 | 4617.42 | 1 | 50 | 10261 | 80208.9 | 4570923 | 0 | 0 | 4628.99 | 89.34 | 86.5 | 100 | 0 | 0 | 1117 | 1050.2 | 1173.08 | 1120.5 | 1047.1 | 1173.29 | 1115.2 | 1052.1 | 1173.29 | 1116.2 | 1051.5 | 1173.66
2026-04-23 10:53 | 667.6 |  | 671 | 667 | -2557.3 | -2547.8 | -2542.1 | 4620.43 | -42.49 | 4620.63 | 1 | 50 | 10329 | 80215.7 | 4570991 | 0 | 0 | 4628.99 | 89.16 | 86.32 | 100 | 0 | 0 | 1120 | 1048.6 | 1174.44 | 1122.4 | 1045.6 | 1173.63 | 1117.2 | 1051.4 | 1174.59 | 1118.7 | 1048.8 | 1173.33
2026-04-23 10:54 | 666.2 |  | 671.6 | 665.5 | -2558.3 | -2552.9 | -2543.8 | 4617.65 | -40.37 | 4617.82 | 1 | 50 | 10418 | 80224.6 | 4571080 | 0 | 0 | 4628.99 | 89.16 | 86.3 | 100 | 0 | 0 | 1120.7 | 1046.9 | 1173.24 | 1123.1 | 1044.9 | 1173.51 | 1118.8 | 1049.1 | 1173.75 | 1120.3 | 1047.6 | 1173.63
2026-04-23 10:55 | 667.5 |  | 672.5 | 666.9 | -2562.7 | -2552.8 | -2551.9 | 4615.88 | -41.08 | 4616.06 | 1 | 50 | 10484.7 | 80231.3 | 4571147 | 0 | 0 | 4628.99 | 88.97 | 86.1 | 100 | 0 | 0 | 1121.6 | 1046 | 1173.18 | 1122.8 | 1044.4 | 1172.6 | 1118.4 | 1049 | 1173.24 | 1119.6 | 1047.6 | 1172.87
2026-04-23 10:56 | 668.9 |  | 672.8 | 667.1 | -2566.4 | -2554.8 | -2550.9 | 4618.1 | -43.53 | 4618.29 | 1 | 50 | 10573.6 | 80240.2 | 4571236 | 0 | 0 | 4628.99 | 88.96 | 86.08 | 100 | 0 | 0 | 1123.2 | 1044.9 | 1173.61 | 1124.4 | 1043.7 | 1173.51 | 1120.1 | 1048 | 1173.85 | 1120.2 | 1047.5 | 1173.43
2026-04-23 10:57 | 666.7 |  | 672.3 | 665.7 | -2558.1 | -2552.6 | -2545.2 | 4623.24 | -42.46 | 4623.43 | 1 | 50 | 10641.7 | 80247 | 4571304 | 0 | 0 | 4628.99 | 88.77 | 85.88 | 100 | 0 | 0 | 1117.7 | 1051 | 1174.69 | 1120.9 | 1048.1 | 1174.86 | 1117.4 | 1051 | 1174.34 | 1119 | 1049.9 | 1174.88
2026-04-23 10:58 | 668.8 |  | 672.7 | 667.5 | -2561.3 | -2550.4 | -2547.6 | 4623.91 | -42.62 | 4624.1 | 1 | 50 | 10730.6 | 80255.8 | 4571392 | 0 | 0 | 4628.99 | 88.79 | 85.88 | 100 | 0 | 0 | 1105 | 1063.4 | 1175.02 | 1111.2 | 1058 | 1175.67 | 1109.8 | 1058.6 | 1174.81 | 1111.2 | 1057.6 | 1175.15
2026-04-23 10:59 | 667.7 |  | 672.5 | 665.6 | -2557 | -2550.8 | -2550.7 | 4619.55 | -42.69 | 4619.73 | 1 | 50 | 10798.6 | 80262.7 | 4571461 | 0 | 0 | 4628.99 | 88.64 | 85.71 | 100 | 0 | 0 | 1107 | 1060.4 | 1173.87 | 1110.4 | 1057.2 | 1173.92 | 1107.6 | 1059.9 | 1173.94 | 1109.3 | 1058.2 | 1173.87
2026-04-23 11:00 | 668.2 |  | 672.8 | 666.6 | -2557.6 | -2551.2 | -2551.7 | 4622.06 | -42.42 | 4622.25 | 1 | 50 | 10887.6 | 80271.5 | 4571549 | 0 | 0 | 4628.99 | 88.67 | 85.72 | 100 | 0 | 0 | 1100.8 | 1066.8 | 1174.38 | 1105.8 | 1062.7 | 1174.9 | 1103.2 | 1064.7 | 1174.58 | 1104.9 | 1063.2 | 1174.68
2026-04-23 11:01 | 667.9 |  | 673.2 | 665.5 | -2563.7 | -2561.5 | -2546.2 | 4618.93 | -43.46 | 4619.14 | 1 | 50 | 10954.3 | 80278.2 | 4571616 | 0 | 0 | 4628.99 | 88.5 | 85.54 | 100 | 0 | 0 | 1114.4 | 1053.3 | 1173.82 | 1116.1 | 1052.2 | 1174.34 | 1112 | 1055.4 | 1173.62 | 1112 | 1054.7 | 1172.85
2026-04-23 11:02 | 669 |  | 672.8 | 666.8 | -2566.3 | -2555.8 | -2550.5 | 4618.16 | -42.62 | 4618.36 | 1 | 50.1 | 11044.6 | 80287.2 | 4571706 | 0 | 0 | 4628.99 | 88.51 | 85.54 | 100 | 0 | 0 | 1119.7 | 1048.7 | 1174.2 | 1121.9 | 1046.9 | 1174.49 | 1116 | 1051.9 | 1173.87 | 1116.7 | 1051.3 | 1173.93
2026-04-23 11:03 | 668.3 |  | 673 | 667.7 | -2562.9 | -2556.4 | -2553 | 4619.12 | -44.04 | 4619.33 | 1 | 50.1 | 11111.3 | 80293.9 | 4571773 | 0 | 0 | 4628.99 | 88.33 | 85.35 | 100 | 0 | 0 | 1121.9 | 1046.6 | 1174.14 | 1124.7 | 1044.1 | 1174.24 | 1118.6 | 1049.8 | 1174.28 | 1120.3 | 1047.1 | 1173.03
2026-04-23 11:04 | 666.7 |  | 672.7 | 665.6 | -2561.3 | -2553.7 | -2549.1 | 4621.19 | -42.62 | 4621.39 | 1 | 50.1 | 11200.2 | 80302.8 | 4571862 | 0 | 0 | 4628.99 | 88.32 | 85.32 | 100 | 0 | 0 | 1126.2 | 1042.8 | 1174.43 | 1127.6 | 1041.7 | 1174.65 | 1122.2 | 1046.9 | 1174.89 | 1123.8 | 1044.7 | 1174.03
2026-04-23 11:05 | 668.4 |  | 673.2 | 668.5 | -2564.2 | -2554.8 | -2555 | 4621.42 | -43.53 | 4621.63 | 1 | 50.1 | 11267 | 80309.5 | 4571929 | 0 | 0 | 4628.99 | 88.13 | 85.12 | 100 | 0 | 0 | 1127.9 | 1041.2 | 1174.36 | 1129.5 | 1039 | 1173.6 | 1124.9 | 1043.8 | 1174.14 | 1127 | 1041.5 | 1173.73
2026-04-23 11:06 | 669.3 |  | 672.6 | 667.8 | -2566.2 | -2554.3 | -2554.1 | 4620.39 | -42.2 | 4620.58 | 1 | 50.1 | 11357.2 | 80318.6 | 4572020 | 0 | 0 | 4628.99 | 88.13 | 85.1 | 100 | 0 | 0 | 1126.6 | 1042.2 | 1174.11 | 1128.4 | 1040.8 | 1174.43 | 1124.2 | 1044 | 1173.63 | 1126.4 | 1042.2 | 1173.89
2026-04-23 11:07 | 669.2 |  | 673.6 | 667.4 | -2566.1 | -2554.9 | -2550.4 | 4622.93 | -41.81 | 4624.08 | 1 | 50.1 | 11423.9 | 80325.2 | 4572086 | 0 | 0 | 4628.99 | 87.94 | 84.9 | 100 | 0 | 0 | 1126.7 | 1042.4 | 1174.44 | 1127.9 | 1041.1 | 1174.29 | 1122.7 | 1046.3 | 1174.64 | 1124 | 1045.3 | 1174.96
2026-04-23 11:08 | 667.7 |  | 670.4 | 666.6 | -2560.1 | -2545.9 | -2547.6 | 4614.48 | -39.15 | 4614.65 | 1 | 50.1 | 11512.9 | 80334.1 | 4572175 | 0 | 0 | 4628.99 | 87.92 | 84.87 | 100 | 0 | 0 | 1128.7 | 1039.7 | 1173.47 | 1130.2 | 1038.4 | 1173.54 | 1125.8 | 1042.5 | 1173.62 | 1127.1 | 1041.4 | 1173.75
2026-04-23 11:09 | 668.4 |  | 672.4 | 666.7 | -2560.7 | -2548.6 | -2546.7 | 4621.19 | -42.39 | 4621.47 | 1 | 50.1 | 11580.9 | 80340.9 | 4572243 | 0 | 0 | 4628.99 | 87.73 | 84.67 | 100 | 0 | 0 | 1127.6 | 1041.4 | 1174.31 | 1129.1 | 1039 | 1173.19 | 1124.9 | 1043.8 | 1174.12 | 1126.8 | 1041.6 | 1173.67
2026-04-23 11:10 | 668.5 |  | 672.2 | 668 | -2560.7 | -2550.6 | -2551.4 | 4621.54 | -42.25 | 4621.74 | 1 | 50.1 | 11671.1 | 80349.9 | 4572333 | 0 | 0 | 4628.99 | 87.72 | 84.64 | 100 | 0 | 0 | 1128.7 | 1040 | 1173.88 | 1130.2 | 1038.5 | 1173.75 | 1124.3 | 1043.7 | 1173.45 | 1126.2 | 1042.4 | 1173.98
2026-04-23 11:11 | 665.2 |  | 671 | 663.9 | -2554.9 | -2546.9 | -2541.7 | 4616.45 | -42.77 | 4616.64 | 1 | 50.1 | 11737.8 | 80356.6 | 4572400 | 0 | 0 | 4628.99 | 87.53 | 84.44 | 100 | 0 | 0 | 1129.8 | 1039.1 | 1173.94 | 1131.6 | 1037.5 | 1174.08 | 1125.6 | 1042.8 | 1173.8 | 1127.8 | 1041.6 | 1174.68
2026-04-23 11:12 | 664.6 |  | 670.7 | 663.6 | -2550.9 | -2545.6 | -2537.8 | 4619.3 | -42.08 | 4619.49 | 1 | 50.1 | 11825.5 | 80365.4 | 4572488 | 0 | 0 | 4628.99 | 87.49 | 84.38 | 100 | 0 | 0 | 1129.1 | 1040.4 | 1174.73 | 1130.6 | 1038.7 | 1174.31 | 1125.3 | 1043.8 | 1174.55 | 1127.3 | 1042.1 | 1174.8
2026-04-23 11:13 | 665.2 |  | 671.7 | 666.1 | -2552.4 | -2547.1 | -2538.9 | 4621.18 | -41.83 | 4621.37 | 1 | 50 | 11893.5 | 80372.2 | 4572556 | 0 | 0 | 4628.99 | 87.3 | 84.19 | 100 | 0 | 0 | 1128.3 | 1041.1 | 1174.62 | 1130.1 | 1038.6 | 1173.68 | 1124.9 | 1043.6 | 1173.92 | 1127.3 | 1041.9 | 1174.59
2026-04-23 11:14 | 666.6 |  | 670.4 | 664.7 | -2550.2 | -2537.2 | -2539.9 | 4617.23 | -41.74 | 4617.41 | 1 | 50 | 11982.5 | 80381 | 4572644 | 0 | 0 | 4628.99 | 87.26 | 84.14 | 100 | 0 | 0 | 1128.8 | 1039.5 | 1173.43 | 1130.6 | 1038.1 | 1173.65 | 1124.8 | 1043.5 | 1173.72 | 1126.8 | 1041.9 | 1174
2026-04-23 11:15 | 665.2 |  | 670.8 | 664.4 | -2554.3 | -2546.5 | -2536.6 | 4622.33 | -41.05 | 4622.51 | 1 | 50 | 12049.2 | 80387.8 | 4572712 | 0 | 0 | 4628.99 | 87.07 | 83.93 | 100 | 0 | 0 | 1128.4 | 1041.1 | 1174.8 | 1130.9 | 1038 | 1173.84 | 1124.1 | 1044.8 | 1174.46 | 1126.6 | 1042.1 | 1174.06
2026-04-23 11:16 | 667.1 |  | 671.9 | 665.2 | -2557.5 | -2537.2 | -2540.1 | 4622.53 | -42 | 4622.72 | 1 | 50 | 12138.2 | 80396.6 | 4572800 | 0 | 0 | 4628.99 | 87.03 | 83.88 | 100 | 0 | 0 | 1130 | 1039.5 | 1174.61 | 1131.8 | 1038.1 | 1174.92 | 1126 | 1042.9 | 1174.31 | 1127.6 | 1041.8 | 1174.69
2026-04-23 11:17 | 666.9 |  | 670.5 | 665.2 | -2546.4 | -2537.9 | -2541 | 4620.41 | -43.82 | 4620.61 | 1 | 50 | 12203.6 | 80403.1 | 4572865 | 0 | 0 | 4628.99 | 86.83 | 83.67 | 100 | 0 | 0 | 1130.5 | 1039.2 | 1174.81 | 1131.4 | 1037.7 | 1174 | 1125.9 | 1042.7 | 1173.93 | 1127.7 | 1041.4 | 1174.43
2026-04-23 11:18 | 667.1 |  | 671.6 | 664.6 | -2557 | -2540.6 | -2539.3 | 4622.1 | -42.42 | 4622.29 | 1 | 50 | 12292.5 | 80412 | 4572954 | 0 | 0 | 4628.99 | 86.79 | 83.62 | 100 | 0 | 0 | 1130.2 | 1039.4 | 1174.71 | 1132 | 1037 | 1173.87 | 1126.3 | 1042.5 | 1174.2 | 1128.7 | 1039.9 | 1173.79
2026-04-23 11:19 | 664.9 |  | 669.7 | 663.5 | -2553.4 | -2539.7 | -2535.5 | 4614.26 | -39.67 | 4614.44 | 1 | 50 | 12381.5 | 80421 | 4573044 | 0 | 0 | 4628.99 | 86.76 | 83.57 | 100 | 0 | 0 | 1130.3 | 1037.4 | 1172.54 | 1131.3 | 1037.7 | 1173.9 | 1126.3 | 1042.2 | 1173.85 | 1128.6 | 1039.9 | 1173.69
2026-04-23 11:20 | 665 |  | 670.7 | 664.3 | -2554.7 | -2543.5 | -2536.3 | 4619.52 | -41.14 | 4619.71 | 1 | 50 | 12448.2 | 80427.6 | 4573110 | 0 | 0 | 4628.99 | 86.57 | 83.37 | 100 | 0 | 0 | 1130.9 | 1038.4 | 1174.34 | 1132.4 | 1036.9 | 1174.23 | 1126 | 1042.5 | 1173.83 | 1128.1 | 1040.1 | 1173.3
2026-04-23 11:21 | 667.2 |  | 671.9 | 667.2 | -2548.7 | -2544.1 | -2541.4 | 4623.33 | -43.19 | 4623.52 | 1 | 50 | 12538.4 | 80436.6 | 4573200 | 0 | 0 | 4628.99 | 86.54 | 83.33 | 100 | 0 | 0 | 1132.1 | 1038.4 | 1175.6 | 1134.3 | 1035 | 1173.97 | 1129.1 | 1039 | 1173.17 | 1131.9 | 1037.5 | 1174.34
2026-04-23 11:22 | 666.4 |  | 669.9 | 664.8 | -2555.3 | -2533.4 | -2538 | 4618.26 | -40.63 | 4618.43 | 1 | 50 | 12603.8 | 80443.2 | 4573266 | 0 | 0 | 4628.99 | 86.33 | 83.11 | 100 | 0 | 0 | 1133.4 | 1035.5 | 1173.68 | 1134.4 | 1035.5 | 1174.69 | 1129 | 1040.4 | 1174.65 | 1131.1 | 1038.6 | 1174.8
2026-04-23 11:23 | 664.5 |  | 670 | 663.5 | -2552.6 | -2543.9 | -2535.8 | 4616.46 | -41.24 | 4616.65 | 1 | 50.1 | 12694.1 | 80452.2 | 4573356 | 0 | 0 | 4628.99 | 86.3 | 83.07 | 100 | 0 | 0 | 1131.1 | 1037.2 | 1173.23 | 1132.5 | 1035.8 | 1173.06 | 1128.1 | 1039.8 | 1173.02 | 1129.5 | 1039.7 | 1174.32
2026-04-23 11:24 | 665.5 |  | 670.1 | 666.5 | -2556.6 | -2536.3 | -2532.7 | 4622.55 | -40.79 | 4622.74 | 1 | 50 | 12760.8 | 80458.9 | 4573423 | 0 | 0 | 4628.99 | 86.11 | 82.87 | 100 | 0 | 0 | 1129.1 | 1040.4 | 1174.74 | 1130 | 1040.3 | 1175.49 | 1124.4 | 1045.1 | 1175.16 | 1127.7 | 1042 | 1175.06
2026-04-23 11:25 | 666.3 |  | 671.5 | 666.8 | -2551.2 | -2547.3 | -2537 | 4619.38 | -41.04 | 4619.03 | 1 | 50 | 12849.7 | 80467.8 | 4573512 | 0 | 0 | 4628.99 | 86.08 | 82.82 | 100 | 0 | 0 | 1127.6 | 1041.1 | 1173.98 | 1128.3 | 1040.6 | 1174.08 | 1123.1 | 1045.6 | 1174.3 | 1124.3 | 1044.3 | 1174.07
2026-04-23 11:26 | 667.3 |  | 672 | 664.4 | -2552.2 | -2541.4 | -2549.2 | 4620.99 | -40.85 | 4621.18 | 1 | 50.1 | 12916.5 | 80474.4 | 4573578 | 0 | 0 | 4628.99 | 85.89 | 82.63 | 100 | 0 | 0 | 1133.8 | 1035.3 | 1173.81 | 1134.6 | 1034.8 | 1174.07 | 1128.7 | 1039.9 | 1173.69 | 1127.5 | 1041.5 | 1174.28
2026-04-23 11:27 | 666.7 |  | 671.6 | 663.2 | -2545.8 | -2546.5 | -2545.4 | 4620.18 | -41.31 | 4620.37 | 1 | 50 | 13005.4 | 80483.4 | 4573668 | 0 | 0 | 4628.99 | 85.84 | 82.57 | 100 | 0 | 0 | 1132.6 | 1036.8 | 1174.27 | 1133.4 | 1035.8 | 1173.92 | 1129.1 | 1039.6 | 1173.78 | 1130.4 | 1038.2 | 1173.58
2026-04-23 11:28 | 665.4 |  | 671.6 | 664 | -2553.7 | -2539.7 | -2541.1 | 4620.54 | -43.19 | 4620.74 | 1 | 50 | 13072.1 | 80490 | 4573734 | 0 | 0 | 4628.99 | 85.66 | 82.38 | 100 | 0 | 0 | 1130.9 | 1038.4 | 1174.36 | 1131.7 | 1037.9 | 1174.58 | 1127 | 1042.5 | 1174.86 | 1127.9 | 1041.4 | 1174.58
2026-04-23 11:29 | 667.6 |  | 671.4 | 664.1 | -2545.2 | -2540.3 | -2549.1 | 4621.69 | -42.17 | 4621.88 | 1 | 50 | 13162.4 | 80499 | 4573824 | 0 | 0 | 4628.99 | 85.63 | 82.34 | 100 | 0 | 0 | 1130.6 | 1039 | 1174.67 | 1131.4 | 1038.3 | 1174.72 | 1126.7 | 1042.5 | 1174.56 | 1128.9 | 1040.1 | 1174.22
2026-04-23 11:30 | 667 |  | 669 | 666 | -2557.3 | -2534.3 | -2542.5 | 4620.14 | -42.14 | 4620.32 | 1 | 50 | 13230.4 | 80505.8 | 4573892 | 0 | 0 | 4628.99 | 85.46 | 82.16 | 100 | 0 | 0 | 1132.3 | 1036.9 | 1174.03 | 1132 | 1037.4 | 1174.36 | 1128.4 | 1040.9 | 1174.56 | 1129.9 | 1040 | 1175.11
2026-04-23 11:31 | 666.8 |  | 672.1 | 664.5 | -2555.6 | -2544.1 | -2544.2 | 4621.43 | -40.76 | 4621.61 | 1 | 50 | 13319.3 | 80514.7 | 4573981 | 0 | 0 | 4628.99 | 85.43 | 82.11 | 100 | 0 | 0 | 1126.4 | 1042.9 | 1174.76 | 1126.6 | 1042.9 | 1174.97 | 1124.5 | 1045 | 1175.06 | 1126.6 | 1042.6 | 1174.62
2026-04-23 11:32 | 667.3 |  | 670.1 | 665.2 | -2558.9 | -2538.9 | -2537.5 | 4620.39 | -40.5 | 4620.57 | 1 | 50 | 13387.3 | 80521.5 | 4574049 | 0 | 0 | 4628.99 | 85.27 | 81.95 | 100 | 0 | 0 | 1125.4 | 1043.5 | 1174.37 | 1126.1 | 1043.4 | 1175.01 | 1123.5 | 1045.6 | 1174.77 | 1123.9 | 1045.7 | 1175.26
2026-04-23 11:33 | 667.6 |  | 671.5 | 666 | -2559.9 | -2548.1 | -2545.2 | 4623.27 | -42.78 | 4623.46 | 1 | 50 | 13476.3 | 80530.4 | 4574138 | 0 | 0 | 4628.99 | 85.26 | 81.92 | 100 | 0 | 0 | 1128 | 1041.5 | 1174.85 | 1126.6 | 1043 | 1175.02 | 1120.3 | 1048.2 | 1174.26 | 1119.6 | 1048.6 | 1174.03
2026-04-23 11:34 | 666.7 |  | 671 | 665.2 | -2553.9 | -2550 | -2539.5 | 4618.33 | -40.54 | 4618.51 | 1 | 50 | 13543 | 80537.1 | 4574205 | 0 | 0 | 4628.99 | 85.1 | 81.76 | 100 | 0 | 0 | 1122.8 | 1045.5 | 1173.91 | 1123.8 | 1043.9 | 1173.11 | 1122.2 | 1045.6 | 1173.41 | 1121.9 | 1046.1 | 1173.63
2026-04-23 11:35 | 666.3 |  | 671.7 | 664.6 | -2554.2 | -2551.5 | -2543.8 | 4619.5 | -42.15 | 4619.7 | 1 | 50 | 13631.9 | 80546 | 4574294 | 0 | 0 | 4628.99 | 85.09 | 81.73 | 100 | 0 | 0 | 1129 | 1040.2 | 1174.35 | 1127.9 | 1041.1 | 1174.26 | 1124.5 | 1044.1 | 1174.09 | 1124.2 | 1044 | 1173.64
2026-04-23 11:36 | 667.3 |  | 670 | 666.9 | -2562.5 | -2547.4 | -2547 | 4618.11 | -41.63 | 4618.3 | 1 | 50 | 13698.7 | 80552.6 | 4574360 | 0 | 0 | 4628.99 | 84.93 | 81.56 | 100 | 0 | 0 | 1131.8 | 1036.9 | 1173.58 | 1129.4 | 1039.2 | 1173.63 | 1128.2 | 1040.1 | 1173.39 | 1127.5 | 1040.3 | 1172.95
2026-04-23 11:37 | 666 |  | 672 | 664.4 | -2550.6 | -2554.1 | -2542.4 | 4621.18 | -41 | 4621.36 | 1 | 50 | 13787.6 | 80561.5 | 4574449 | 0 | 0 | 4630.94 | 84.91 | 81.52 | 100 | 0 | 0 | 1131.9 | 1037.7 | 1174.59 | 1131.4 | 1037.6 | 1173.93 | 1129.6 | 1039.6 | 1174.39 | 1128.9 | 1040.3 | 1174.41
2026-04-23 11:38 | 666.9 |  | 672.8 | 665.9 | -2594.7 | -2597.6 | -2587.2 | 4576.86 | -42.98 | 4577.06 | 1 | 50 | 13854.2 | 80568.2 | 4574516 | 0 | 0 | 4630.94 | 84.78 | 81.39 | 100 | 0 | 0 | 1061.5 | 1069.2 | 1134.98 | 1061 | 1091.9 | 1158.55 | 1078.3 | 1088.9 | 1174.21 | 1101.4 | 1065.8 | 1173.82
2026-04-23 11:39 | 666.2 |  | 669.7 | 666.5 | -2850.3 | -2835 | -2830.2 | 4277.13 | -41.35 | 4277.33 | 1 | 50 | 13942.5 | 80577.1 | 4574605 | 0 | 0 | 4630.94 | 84.85 | 81.44 | 100 | 0 | 0 | 1051.4 | 1020.7 | 1073.18 | 1052.5 | 1011.6 | 1064.71 | 1047.1 | 1024 | 1072.18 | 1050.4 | 1060.3 | 1113.73
2026-04-23 11:40 | 667.3 |  | 670 | 666.8 | -2557.5 | -2542.1 | -2544.4 | 4622.19 | -41.77 | 4622.39 | 1 | 50 | 14007.4 | 80583.5 | 4574669 | 0 | 0 | 4630.94 | 84.73 | 81.31 | 100 | 0 | 0 | 1127.6 | 1041.7 | 1174.58 | 1124.6 | 1043.6 | 1173.68 | 1122.2 | 1045.9 | 1173.69 | 1117.3 | 1050.2 | 1173.43
2026-04-23 11:41 | 665.4 |  | 671.6 | 666.1 | -2558.6 | -2550.7 | -2538.3 | 4619.3 | -41.99 | 4619.5 | 1 | 50 | 14096.4 | 80592.4 | 4574758 | 0 | 0 | 4630.94 | 84.7 | 81.27 | 100 | 0 | 0 | 1129.6 | 1039.7 | 1174.46 | 1131.2 | 1038.3 | 1174.49 | 1127 | 1041.9 | 1174.17 | 1127.6 | 1041 | 1173.88
2026-04-23 11:42 | 666 |  | 671.4 | 666.4 | -2560.2 | -2551.2 | -2540.1 | 4621.88 | -45.25 | 4622.1 | 1 | 49.9 | 14163.1 | 80599.1 | 4574825 | 0 | 0 | 4630.94 | 84.56 | 81.12 | 100 | 0 | 0 | 1134.7 | 1035.1 | 1174.53 | 1130.2 | 1039.1 | 1174.35 | 1127.2 | 1042 | 1174.53 | 1124.1 | 1044.5 | 1174.07
2026-04-23 11:43 | 666.8 |  | 671.1 | 667.1 | -2567.8 | -2551.9 | -2545.8 | 4618.96 | -40.52 | 4619.14 | 1 | 49.9 | 14254.7 | 80608.3 | 4574917 | 0 | 0 | 4630.94 | 84.53 | 81.09 | 100 | 0 | 0 | 1142.7 | 1027.7 | 1174.4 | 1144.3 | 1026.7 | 1174.86 | 1139.9 | 1030.3 | 1174.46 | 1141.3 | 1028.6 | 1173.9
2026-04-23 11:44 | 668.1 |  | 671.3 | 667.1 | -2566.2 | -2552 | -2550.2 | 4621 | -43.22 | 4621.21 | 1 | 49.9 | 14321.4 | 80615 | 4574984 | 0 | 0 | 4630.94 | 84.37 | 80.92 | 100 | 0 | 0 | 1132.7 | 1036.5 | 1174.06 | 1137.2 | 1032.9 | 1174.64 | 1133.4 | 1036.4 | 1174.64 | 1135.6 | 1033.7 | 1173.84
2026-04-23 11:45 | 669.4 |  | 672.8 | 666.9 | -2564.9 | -2555 | -2556.4 | 4621.09 | -43.34 | 4621.29 | 1 | 50 | 14410.3 | 80623.8 | 4575072 | 0 | 0 | 4630.94 | 84.36 | 80.9 | 100 | 0 | 0 | 1118.3 | 1050.2 | 1174.42 | 1123.4 | 1045 | 1174.01 | 1124.5 | 1044.3 | 1174.33 | 1127.5 | 1041.1 | 1173.79
2026-04-23 11:46 | 667.5 |  | 670.3 | 666.9 | -2560.5 | -2546.1 | -2546.7 | 4620.32 | -41.63 | 4620.51 | 1 | 50 | 14478.3 | 80630.6 | 4575140 | 0 | 0 | 4630.94 | 84.24 | 80.76 | 100 | 0 | 0 | 1127.5 | 1041.2 | 1174 | 1130.1 | 1039.1 | 1174.29 | 1123.4 | 1045.5 | 1174.54 | 1122.8 | 1045.7 | 1174.1
2026-04-23 11:47 | 666.4 |  | 672.9 | 666 | -2559.5 | -2558.2 | -2543.7 | 4621.25 | -42.78 | 4621.44 | 1 | 50 | 14566 | 80639.4 | 4575228 | 0 | 0 | 4630.94 | 84.22 | 80.73 | 100 | 0 | 0 | 1130.8 | 1038.2 | 1174.03 | 1131.9 | 1037.3 | 1174.16 | 1125.1 | 1043.4 | 1173.97 | 1124.9 | 1044.4 | 1174.87
2026-04-23 11:48 | 666.3 |  | 672.1 | 666.7 | -2562.5 | -2552.6 | -2540.9 | 4621.56 | -41.63 | 4621.75 | 1 | 49.9 | 14634 | 80646.2 | 4575296 | 0 | 0 | 4630.94 | 84.06 | 80.56 | 100 | 0 | 0 | 1143.6 | 1027.3 | 1174.79 | 1143 | 1027.4 | 1174.3 | 1138.3 | 1031.7 | 1174.35 | 1138.6 | 1031.5 | 1174.49
2026-04-23 11:49 | 667.2 |  | 670.6 | 665.8 | -2554.5 | -2542.3 | -2547.8 | 4619.74 | -39.88 | 4619.92 | 1 | 49.9 | 14724.3 | 80655.2 | 4575386 | 0 | 0 | 4630.94 | 84.03 | 80.52 | 100 | 0 | 0 | 1136.9 | 1032.8 | 1174.17 | 1138.2 | 1031.1 | 1173.65 | 1133.2 | 1035.8 | 1173.81 | 1133.9 | 1035.6 | 1174.27
2026-04-23 11:50 | 668 |  | 671.2 | 667 | -2558.6 | -2547.3 | -2549.6 | 4623.22 | -40.04 | 4623.39 | 1 | 49.9 | 14791 | 80661.9 | 4575453 | 0 | 0 | 4630.94 | 83.87 | 80.35 | 100 | 0 | 0 | 1136.3 | 1033.7 | 1174.63 | 1136.6 | 1033.6 | 1174.75 | 1132.7 | 1037.1 | 1174.56 | 1133.5 | 1035.6 | 1173.87
2026-04-23 11:51 | 668 |  | 672.5 | 665 | -2555.1 | -2550.2 | -2553.9 | 4619.31 | -41.72 | 4619.49 | 1 | 50 | 14879.9 | 80670.8 | 4575542 | 0 | 0 | 4630.94 | 83.84 | 80.31 | 100 | 0 | 0 | 1135.5 | 1033.8 | 1173.84 | 1136 | 1033.4 | 1173.96 | 1131.8 | 1037.4 | 1174.07 | 1131.6 | 1037.1 | 1173.53
2026-04-23 11:52 | 667.6 |  | 671 | 667.3 | -2567.4 | -2544.8 | -2546.9 | 4620.17 | -42.93 | 4620.36 | 1 | 50 | 14946.6 | 80677.5 | 4575609 | 0 | 0 | 4630.94 | 83.68 | 80.15 | 100 | 0 | 0 | 1137.4 | 1032.3 | 1174.17 | 1136.2 | 1033.6 | 1174.36 | 1133.1 | 1036.4 | 1174.31 | 1132.9 | 1036.5 | 1174.2
2026-04-23 11:53 | 667.3 |  | 671 | 664.6 | -2553.6 | -2545.4 | -2550 | 4617.36 | -41.17 | 4617.54 | 1 | 50 | 15035.6 | 80686.3 | 4575697 | 0 | 0 | 4630.94 | 83.64 | 80.1 | 100 | 0 | 0 | 1137.8 | 1031.2 | 1173.31 | 1136.4 | 1032.8 | 1173.66 | 1132.7 | 1036.4 | 1173.98 | 1132.4 | 1036.8 | 1174.02
2026-04-23 11:54 | 666.7 |  | 671.9 | 664.7 | -2555.4 | -2553.8 | -2548.3 | 4619.8 | -42.61 | 4619.99 | 1 | 50 | 15102.3 | 80693 | 4575764 | 0 | 0 | 4630.94 | 83.48 | 79.93 | 100 | 0 | 0 | 1138.1 | 1031 | 1173.43 | 1138.3 | 1030.9 | 1173.45 | 1134.4 | 1034.4 | 1173.45 | 1135.3 | 1033.6 | 1173.49
2026-04-23 11:55 | 667.9 |  | 672 | 665.4 | -2557.9 | -2551 | -2550 | 4620.59 | -41.93 | 4620.79 | 1 | 50 | 15191.2 | 80701.9 | 4575853 | 0 | 0 | 4630.94 | 83.44 | 79.88 | 100 | 0 | 0 | 1138.7 | 1031.1 | 1174.07 | 1138.7 | 1030.8 | 1173.81 | 1134.7 | 1034.8 | 1174.13 | 1135.7 | 1034.1 | 1174.41
2026-04-23 11:56 | 667.7 |  | 671.4 | 667.8 | -2566.6 | -2554.2 | -2548.2 | 4619.8 | -43.22 | 4620 | 1 | 50 | 15259.3 | 80708.7 | 4575921 | 0 | 0 | 4630.94 | 83.29 | 79.72 | 100 | 0 | 0 | 1138.3 | 1031.4 | 1174.05 | 1139.2 | 1030.9 | 1174.46 | 1135 | 1034.8 | 1174.45 | 1136 | 1034 | 1174.62
2026-04-23 11:57 | 669.3 |  | 672.4 | 667.2 | -2566.2 | -2550.4 | -2557.8 | 4622.52 | -43.63 | 4622.73 | 1 | 50 | 15349.5 | 80717.8 | 4576012 | 0 | 0 | 4630.94 | 83.25 | 79.68 | 100 | 0 | 0 | 1138.1 | 1031.9 | 1174.44 | 1137.6 | 1032.5 | 1174.62 | 1134 | 1035.3 | 1174.08 | 1134.4 | 1035.5 | 1174.69
2026-04-23 11:58 | 667 |  | 673.3 | 668 | -2567.8 | -2558.9 | -2549.7 | 4620.53 | -44.63 | 4620.75 | 1 | 50 | 15438.5 | 80726.6 | 4576100 | 0 | 0 | 4630.94 | 83.22 | 79.63 | 100 | 0 | 0 | 1139.1 | 1031.1 | 1174.51 | 1138.7 | 1031.2 | 1174.25 | 1133.3 | 1036 | 1174.12 | 1132.9 | 1036 | 1173.69
2026-04-23 11:59 | 668.1 |  | 672.8 | 668.6 | -2571 | -2554.6 | -2550.6 | 4622.27 | -44.81 | 4622.48 | 1 | 50 | 15505.2 | 80733.4 | 4576168 | 0 | 0 | 4630.94 | 83.05 | 79.46 | 100 | 0 | 0 | 1139.9 | 1030.9 | 1175.07 | 1138.9 | 1032 | 1175.31 | 1135.4 | 1035.5 | 1175.71 | 1135.7 | 1035 | 1175.47
2026-04-23 12:00 | 667.3 |  | 673.5 | 667.9 | -2572.5 | -2562.2 | -2548.9 | 4618.06 | -43.34 | 4618.26 | 1 | 50 | 15594.2 | 80742.2 | 4576256 | 0 | 0 | 4630.94 | 83.01 | 79.41 | 100 | 0 | 0 | 1141.5 | 1028.3 | 1173.81 | 1140.8 | 1029.2 | 1174.06 | 1134.6 | 1034.4 | 1173.61 | 1135.4 | 1033.2 | 1173.12
2026-04-23 12:01 | 670.4 |  | 673.6 | 670.4 | -2587.3 | -2564.5 | -2563 | 4617.7 | -46.71 | 4617.94 | 1 | 50 | 15659.6 | 80748.7 | 4576321 | 0 | 0 | 4630.94 | 82.84 | 79.24 | 100 | 0 | 0 | 1140.3 | 1028.9 | 1173.23 | 1140.1 | 1029.2 | 1173.42 | 1135.9 | 1033.4 | 1173.79 | 1136.5 | 1032.3 | 1173.21
2026-04-23 12:02 | 670.4 |  | 675.4 | 667.8 | -2569.4 | -2572.1 | -2568.6 | 4620.46 | -47 | 4620.68 | 1 | 50 | 15749.8 | 80757.8 | 4576412 | 0 | 0 | 4630.94 | 82.8 | 79.18 | 100 | 0 | 0 | 1138.9 | 1031.6 | 1174.9 | 1140 | 1029.6 | 1173.8 | 1135.2 | 1034.1 | 1173.87 | 1136.9 | 1032.4 | 1173.71
2026-04-23 12:03 | 669.6 |  | 674.6 | 670.2 | -2580.8 | -2567.4 | -2563.2 | 4620.18 | -44.77 | 4620.39 | 1 | 50 | 15817.8 | 80764.6 | 4576480 | 0 | 0 | 4630.94 | 82.66 | 79.04 | 100 | 0 | 0 | 1137.9 | 1031.5 | 1173.72 | 1138.7 | 1031 | 1173.94 | 1133.9 | 1035.2 | 1173.87 | 1135.2 | 1034.6 | 1174.48
2026-04-23 12:04 | 669.5 |  | 672.5 | 669.1 | -2580.1 | -2561 | -2561.7 | 4616.61 | -45.58 | 4617.12 | 1 | 50 | 15906.8 | 80773.5 | 4576569 | 0 | 0 | 4630.94 | 82.61 | 78.98 | 100 | 0 | 0 | 1138.7 | 1030.6 | 1173.58 | 1139.6 | 1030.3 | 1174.16 | 1134.3 | 1035 | 1173.97 | 1135.5 | 1033.6 | 1173.66
2026-04-23 12:05 | 669.9 |  | 675.1 | 667.7 | -2570.8 | -2572 | -2566.3 | 4620.04 | -42.41 | 4620.24 | 1 | 50 | 15974.8 | 80780.3 | 4576637 | 0 | 0 | 4630.94 | 82.45 | 78.81 | 100 | 0 | 0 | 1139.4 | 1031 | 1174.67 | 1140.5 | 1029.2 | 1173.85 | 1134.8 | 1034.2 | 1173.61 | 1136.3 | 1033.3 | 1174.07
2026-04-23 12:06 | 670.1 |  | 675 | 668.7 | -2567.7 | -2570.2 | -2558.2 | 4622.4 | -44 | 4622.61 | 1 | 50 | 16063.8 | 80789.1 | 4576725 | 0 | 0 | 4630.94 | 82.4 | 78.76 | 100 | 0 | 0 | 1140 | 1030.9 | 1175.17 | 1140.9 | 1029.4 | 1174.43 | 1135.9 | 1034.3 | 1174.81 | 1137.1 | 1033.6 | 1175.32
2026-04-23 12:07 | 670.4 |  | 676.5 | 669.4 | -2575.9 | -2580.2 | -2565 | 4622.46 | -44.41 | 4622.68 | 1 | 50 | 16130.5 | 80795.8 | 4576792 | 0 | 0 | 4630.94 | 82.25 | 78.59 | 100 | 0 | 0 | 1138.5 | 1031.6 | 1174.5 | 1139.9 | 1030.6 | 1174.74 | 1134.9 | 1032.7 | 1172.06 | 1136.5 | 1031.7 | 1172.48
2026-04-23 12:08 | 670.5 |  | 673.4 | 670.1 | -2580.5 | -2565.6 | -2565.6 | 4619.22 | -44.28 | 4619.45 | 1 | 50 | 16219.4 | 80804.7 | 4576881 | 0 | 0 | 4630.94 | 82.2 | 78.54 | 100 | 0 | 0 | 1138.2 | 1031.2 | 1173.72 | 1138.8 | 1030.4 | 1173.42 | 1133.8 | 1035.1 | 1173.63 | 1135.1 | 1034.1 | 1173.84
2026-04-23 12:09 | 671.1 |  | 674.4 | 670.1 | -2580.4 | -2567.8 | -2571.7 | 4621.6 | -44.88 | 4621.82 | 1 | 49.9 | 16287.5 | 80811.5 | 4576949 | 0 | 0 | 4630.94 | 82.13 | 78.46 | 100 | 0 | 0 | 1139.5 | 1030.6 | 1174.38 | 1140.4 | 1029.6 | 1174.18 | 1134.8 | 1034.8 | 1174.3 | 1136.6 | 1032.6 | 1173.63
2026-04-23 12:10 | 671.4 |  | 675.6 | 668.9 | -2580.8 | -2575.7 | -2573.6 | 4619.58 | -44.26 | 4619.79 | 1 | 49.9 | 16376.4 | 80820.4 | 4577038 | 0 | 0 | 4630.94 | 82.08 | 78.4 | 100 | 0 | 0 | 1140.7 | 1028.5 | 1173.22 | 1140.9 | 1028.5 | 1173.43 | 1136.3 | 1032.8 | 1173.58 | 1137 | 1032 | 1173.44
2026-04-23 12:11 | 671.1 |  | 675.2 | 671.3 | -2588.7 | -2567.3 | -2565 | 4624.51 | -44.27 | 4624.73 | 1 | 49.9 | 16443.1 | 80827.1 | 4577105 | 0 | 0 | 4630.94 | 81.92 | 78.24 | 100 | 0 | 0 | 1139.1 | 1031.6 | 1175.05 | 1139.7 | 1031.5 | 1175.57 | 1135.5 | 1034.4 | 1174.6 | 1136.6 | 1033.7 | 1174.85
2026-04-23 12:12 | 672.4 |  | 676.1 | 670.7 | -2581.2 | -2571.3 | -2575 | 4626.22 | -44.84 | 4626.43 | 1 | 49.9 | 16532.1 | 80836 | 4577194 | 0 | 0 | 4630.94 | 81.88 | 78.19 | 100 | 0 | 0 | 1138.7 | 1032.1 | 1175.21 | 1139 | 1031.9 | 1175.38 | 1134.3 | 1035.7 | 1174.78 | 1135.3 | 1034.3 | 1174.2
2026-04-23 12:13 | 670 |  | 673.3 | 669.4 | -2576.5 | -2563.2 | -2563.2 | 4620.36 | -43.49 | 4620.56 | 1 | 49.9 | 16598.8 | 80842.7 | 4577261 | 0 | 0 | 4630.94 | 81.73 | 78.03 | 100 | 0 | 0 | 1138.3 | 1032.4 | 1175.16 | 1138.7 | 1031.4 | 1174.41 | 1134.4 | 1035.5 | 1174.71 | 1135.4 | 1034.4 | 1174.45
2026-04-23 12:14 | 669.7 |  | 674.8 | 670.2 | -2582.3 | -2572 | -2566.1 | 4619.53 | -44.5 | 4619.75 | 1 | 49.9 | 16687.7 | 80851.5 | 4577349 | 0 | 0 | 4630.94 | 81.69 | 77.98 | 100 | 0 | 0 | 1138.1 | 1031.3 | 1173.75 | 1139 | 1030.6 | 1173.81 | 1133.9 | 1035.6 | 1174.28 | 1135.1 | 1034.5 | 1174.29
2026-04-23 12:15 | 671.2 |  | 674.8 | 669.4 | -2576.3 | -2564.8 | -2570.9 | 4623.37 | -45.93 | 4622.73 | 1 | 49.9 | 16755.8 | 80858.3 | 4577417 | 0 | 0 | 4630.94 | 81.55 | 77.84 | 100 | 0 | 0 | 1137.6 | 1033.3 | 1175.52 | 1138.2 | 1033.2 | 1176.03 | 1133.7 | 1036.7 | 1175.36 | 1134.9 | 1035 | 1174.64
2026-04-23 12:16 | 668.7 |  | 674 | 669.4 | -2581 | -2571.7 | -2560.1 | 4616.83 | -42.88 | 4617.04 | 1 | 49.9 | 16844.7 | 80867.3 | 4577507 | 0 | 0 | 4630.94 | 81.51 | 77.78 | 100 | 0 | 0 | 1137 | 1031.9 | 1173.27 | 1137.2 | 1031.9 | 1173.49 | 1133.7 | 1034.7 | 1172.98 | 1134.4 | 1034.7 | 1173.78
2026-04-23 12:17 | 670.9 |  | 673.7 | 670.3 | -2581.6 | -2566.9 | -2565.4 | 4622.75 | -45.5 | 4622.46 | 1 | 49.9 | 16911.4 | 80873.9 | 4577573 | 0 | 0 | 4630.94 | 81.36 | 77.63 | 100 | 0 | 0 | 1136.1 | 1034.3 | 1175.04 | 1135.4 | 1035.5 | 1175.69 | 1132 | 1038.7 | 1175.76 | 1132.3 | 1038 | 1175.31
2026-04-23 12:18 | 670.6 |  | 673.5 | 669.8 | -2578.2 | -2562.2 | -2566.6 | 4621.78 | -43.62 | 4622 | 1 | 50 | 17001.7 | 80883 | 4577664 | 0 | 0 | 4630.94 | 81.33 | 77.59 | 100 | 0 | 0 | 1135.4 | 1034.6 | 1174.65 | 1135.7 | 1034 | 1174.28 | 1132 | 1037.6 | 1174.57 | 1132.1 | 1037.8 | 1174.89
2026-04-23 12:19 | 669.1 |  | 674.8 | 670 | -2580.3 | -2571.2 | -2563.6 | 4620.24 | -44.99 | 4620.46 | 1 | 50 | 17068.4 | 80889.6 | 4577730 | 0 | 0 | 4630.94 | 81.18 | 77.44 | 100 | 0 | 0 | 1136.1 | 1033.7 | 1174.35 | 1136 | 1034 | 1174.61 | 1131.9 | 1037.2 | 1174.05 | 1132.5 | 1037.1 | 1174.57
2026-04-23 12:20 | 670.7 |  | 674.4 | 668.6 | -2577.3 | -2567.8 | -2574.3 | 4615.28 | -40.47 | 4615.48 | 1 | 49.9 | 17157.3 | 80898.6 | 4577820 | 0 | 0 | 4630.94 | 81.15 | 77.39 | 100 | 0 | 0 | 1138.2 | 1030.5 | 1172.86 | 1138.3 | 1030.1 | 1172.56 | 1134.1 | 1034 | 1172.61 | 1134.6 | 1033.9 | 1173.04
2026-04-23 12:21 | 670.2 |  | 673.7 | 670.1 | -2582.4 | -2562.6 | -2561 | 4621.19 | -43.97 | 4621.38 | 1 | 49.9 | 17225.3 | 80905.4 | 4577888 | 0 | 0 | 4630.94 | 81.01 | 77.25 | 100 | 0 | 0 | 1138.9 | 1031.7 | 1174.98 | 1137.9 | 1032 | 1174.35 | 1134.2 | 1036.2 | 1175.27 | 1134.2 | 1036.3 | 1175.39
2026-04-23 12:22 | 670.6 |  | 673.9 | 670.6 | -2584.8 | -2569.9 | -2566.3 | 4617.62 | -44.78 | 4617.84 | 1 | 50 | 17314.3 | 80914.2 | 4577976 | 0 | 0 | 4630.94 | 80.96 | 77.19 | 100 | 0 | 0 | 1138.2 | 1030.9 | 1173.39 | 1137.2 | 1031.8 | 1173.32 | 1134.5 | 1034 | 1173.09 | 1135 | 1034 | 1173.64
2026-04-23 12:23 | 672.4 |  | 676.4 | 670 | -2583.1 | -2578.9 | -2577.6 | 4619.69 | -46.84 | 4619.91 | 1 | 49.9 | 17382.3 | 80921 | 4578044 | 0 | 0 | 4630.94 | 80.82 | 77.05 | 100 | 0 | 0 | 1136.9 | 1032.8 | 1174.17 | 1136.7 | 1032.9 | 1174.13 | 1133.3 | 1035.5 | 1173.56 | 1133.4 | 1035.7 | 1173.86
2026-04-23 12:24 | 670.6 |  | 676.5 | 670.6 | -2584.5 | -2582.9 | -2568 | 4620.74 | -45.88 | 4620.67 | 1 | 49.9 | 17471.3 | 80929.9 | 4578133 | 0 | 0 | 4630.94 | 80.78 | 77 | 100 | 0 | 0 | 1135.2 | 1034.6 | 1174.48 | 1135.5 | 1033.9 | 1174.05 | 1131.6 | 1037.2 | 1173.68 | 1132 | 1037.6 | 1174.58
2026-04-23 12:25 | 671.7 |  | 674.8 | 670.9 | -2588.6 | -2566.4 | -2575.8 | 4621.45 | -45.03 | 4621.66 | 1 | 49.9 | 17538 | 80936.6 | 4578200 | 0 | 0 | 4630.94 | 80.64 | 76.85 | 100 | 0 | 0 | 1134.5 | 1034.5 | 1173.65 | 1135.5 | 1034 | 1174.09 | 1130.8 | 1038.6 | 1174.4 | 1131.5 | 1037.7 | 1174.19
2026-04-23 12:26 | 671.4 |  | 676 | 669 | -2580.2 | -2582.2 | -2577.7 | 4615.31 | -45.57 | 4615.54 | 1 | 50 | 17628.2 | 80945.6 | 4578290 | 0 | 0 | 4630.94 | 80.61 | 76.81 | 100 | 0 | 0 | 1134.8 | 1033.4 | 1172.71 | 1134 | 1035.2 | 1173.93 | 1129.4 | 1039.5 | 1173.98 | 1130.1 | 1038.5 | 1173.6
2026-04-23 12:27 | 672.5 |  | 675.4 | 672.3 | -2597 | -2574.2 | -2578.4 | 4619.47 | -43.93 | 4619.67 | 1 | 49.9 | 17693.6 | 80952.2 | 4578356 | 0 | 0 | 4630.94 | 80.46 | 76.65 | 100 | 0 | 0 | 1135 | 1034.2 | 1173.79 | 1134.2 | 1035.4 | 1174.36 | 1130.7 | 1038.2 | 1173.95 | 1130.5 | 1038.1 | 1173.55
2026-04-23 12:28 | 671.1 |  | 677.4 | 671.4 | -2589.3 | -2584.6 | -2569.6 | 4623.03 | -44.93 | 4623.25 | 1 | 49.9 | 17783.9 | 80961.2 | 4578446 | 0 | 0 | 4630.94 | 80.42 | 76.61 | 100 | 0 | 0 | 1134.8 | 1035.5 | 1175.12 | 1133.9 | 1035.5 | 1174.19 | 1129.6 | 1039.8 | 1174.55 | 1129.2 | 1040 | 1174.27
2026-04-23 12:29 | 673 |  | 675.7 | 672.5 | -2587.7 | -2574.9 | -2578.1 | 4623.81 | -47.11 | 4624.05 | 1 | 49.9 | 17850.6 | 80967.9 | 4578513 | 0 | 0 | 4630.94 | 80.29 | 76.47 | 100 | 0 | 0 | 1134.4 | 1036 | 1175.2 | 1133.1 | 1037.5 | 1175.59 | 1129.6 | 1039.5 | 1174.18 | 1130.1 | 1038.9 | 1174.04
2026-04-23 12:30 | 672.8 |  | 676.1 | 670.7 | -2584.4 | -2574.6 | -2581.1 | 4620.15 | -46.14 | 4620.89 | 1 | 50 | 17939.5 | 80976.7 | 4578601 | 0 | 0 | 4630.94 | 80.25 | 76.42 | 100 | 0 | 0 | 1136.5 | 1033.7 | 1174.81 | 1134.3 | 1035.4 | 1174.41 | 1131.1 | 1038.2 | 1174.26 | 1130.8 | 1037.9 | 1173.68
2026-04-23 12:31 | 673.7 |  | 677.4 | 671.7 | -2590.6 | -2583.2 | -2589.4 | 4619.59 | -45.03 | 4619.8 | 1 | 49.9 | 18007.6 | 80983.5 | 4578669 | 0 | 0 | 4630.94 | 80.11 | 76.28 | 100 | 0 | 0 | 1139.2 | 1030.4 | 1173.78 | 1137.2 | 1032 | 1173.61 | 1133.8 | 1035.7 | 1174.31 | 1133 | 1036.5 | 1174.32
2026-04-23 12:32 | 673.1 |  | 676.7 | 670.8 | -2587.8 | -2581.2 | -2578.6 | 4619.21 | -46.52 | 4619.44 | 1 | 50 | 18097.8 | 80992.6 | 4578760 | 0 | 0 | 4630.94 | 80.08 | 76.24 | 100 | 0 | 0 | 1138.3 | 1031.1 | 1173.75 | 1137.2 | 1032.4 | 1174.03 | 1134.3 | 1035.1 | 1174.13 | 1134.4 | 1035.8 | 1175
2026-04-23 12:33 | 674.4 |  | 677.5 | 672.7 | -2590.8 | -2585 | -2584.1 | 4623.64 | -46.1 | 4623.88 | 1 | 49.9 | 18164.5 | 80999.2 | 4578826 | 0 | 0 | 4630.94 | 79.94 | 76.1 | 100 | 0 | 0 | 1135.3 | 1034.5 | 1174.44 | 1134.8 | 1034.9 | 1174.43 | 1132 | 1037.4 | 1174.3 | 1132.9 | 1035.9 | 1173.55
2026-04-23 12:34 | 671.7 |  | 674.9 | 671.8 | -2596.3 | -2571.5 | -2574.1 | 4617.41 | -46.8 | 4617.64 | 1 | 49.9 | 18253.5 | 81008.2 | 4578916 | 0 | 0 | 4630.94 | 79.91 | 76.05 | 100 | 0 | 0 | 1134.4 | 1034.8 | 1173.91 | 1133.7 | 1035.7 | 1174.18 | 1130.4 | 1038.9 | 1174.4 | 1130.6 | 1038.4 | 1173.97
2026-04-23 12:35 | 671.2 |  | 676.5 | 671.7 | -2591.5 | -2582.8 | -2568.3 | 4621.45 | -44 | 4621.66 | 1 | 49.9 | 18321.5 | 81015 | 4578984 | 0 | 0 | 4630.94 | 79.77 | 75.91 | 100 | 0 | 0 | 1133.3 | 1036.1 | 1174.26 | 1132.8 | 1037.1 | 1174.79 | 1129.8 | 1039.1 | 1173.98 | 1130.3 | 1039.3 | 1174.74
2026-04-23 12:36 | 672.1 |  | 677.5 | 671.7 | -2590.6 | -2582.2 | -2576.7 | 4623.37 | -45.82 | 4623.6 | 1 | 49.9 | 18410.4 | 81023.8 | 4579072 | 0 | 0 | 4630.94 | 79.73 | 75.86 | 100 | 0 | 0 | 1133.8 | 1036.2 | 1174.81 | 1132.9 | 1037.2 | 1175.04 | 1129.2 | 1039.9 | 1174.3 | 1129.3 | 1040.4 | 1174.89
2026-04-23 12:37 | 672.6 |  | 675.9 | 672.3 | -2589.5 | -2577.2 | -2577.7 | 4622.29 | -45.69 | 4623.21 | 1 | 49.9 | 18477.1 | 81030.6 | 4579140 | 0 | 0 | 4630.94 | 79.59 | 75.72 | 100 | 0 | 0 | 1134.8 | 1035 | 1174.53 | 1134.8 | 1035.1 | 1174.62 | 1130.5 | 1039.1 | 1174.66 | 1131.1 | 1038 | 1174.09
2026-04-23 12:38 | 672.4 |  | 675.7 | 672.3 | -2590 | -2573.9 | -2576.2 | 4623.92 | -44.02 | 4624.13 | 1 | 49.9 | 18567.4 | 81039.5 | 4579229 | 0 | 0 | 4630.94 | 79.56 | 75.68 | 100 | 0 | 0 | 1136.5 | 1034.2 | 1175.41 | 1136.6 | 1034 | 1175.24 | 1132.4 | 1037.3 | 1174.66 | 1132.8 | 1037.6 | 1175.36
2026-04-23 12:39 | 672.6 |  | 677.8 | 671.9 | -2589.8 | -2589.7 | -2582 | 4620.44 | -45.46 | 4620.67 | 1 | 49.9 | 18655 | 81048.3 | 4579317 | 0 | 0 | 4630.94 | 79.52 | 75.63 | 100 | 0 | 0 | 1134.5 | 1035 | 1174.19 | 1136 | 1033.4 | 1173.91 | 1131.7 | 1037.1 | 1173.71 | 1132.6 | 1036.6 | 1174.07
2026-04-23 12:40 | 671.8 |  | 676.4 | 670.6 | -2585.9 | -2584.3 | -2579.6 | 4617.58 | -44.77 | 4617.79 | 1 | 49.9 | 18721.8 | 81055 | 4579384 | 0 | 0 | 4630.94 | 79.39 | 75.5 | 100 | 0 | 0 | 1130.6 | 1037.9 | 1173.43 | 1129.9 | 1038.9 | 1173.9 | 1126.2 | 1041.9 | 1173.4 | 1126.6 | 1041.9 | 1173.81
2026-04-23 12:41 | 671.2 |  | 676.9 | 671.3 | -2590.5 | -2581.2 | -2578.3 | 4619.43 | -45.85 | 4619.65 | 1 | 49.9 | 18810.7 | 81063.9 | 4579473 | 0 | 0 | 4630.94 | 79.38 | 75.48 | 100 | 0 | 0 | 1134.2 | 1034.9 | 1173.82 | 1132.7 | 1036.6 | 1174.14 | 1119 | 1049.2 | 1174.05 | 1121.8 | 1046.6 | 1174.06
2026-04-23 12:42 | 673 |  | 676.9 | 671.4 | -2587.6 | -2578.3 | -2578.4 | 4623.77 | -46.2 | 4624 | 1 | 49.9 | 18877.4 | 81070.6 | 4579540 | 0 | 0 | 4630.94 | 79.25 | 75.34 | 100 | 0 | 0 | 1138.3 | 1032.3 | 1175.05 | 1137.9 | 1032.9 | 1175.35 | 1133.7 | 1036.7 | 1175.26 | 1134.1 | 1035.9 | 1174.8
2026-04-23 12:43 | 671.5 |  | 677.1 | 671.1 | -2587.7 | -2586.4 | -2577.3 | 4619.6 | -46.33 | 4619.84 | 1 | 49.9 | 18967.7 | 81079.5 | 4579629 | 0 | 0 | 4630.94 | 79.23 | 75.31 | 100 | 0 | 0 | 1112.1 | 1055.7 | 1174.08 | 1115.7 | 1051.5 | 1173.13 | 1129.6 | 1039 | 1173.67 | 1131.6 | 1037.2 | 1173.69
2026-04-23 12:44 | 673.3 |  | 676.7 | 671.4 | -2588 | -2577.4 | -2587.5 | 4619.1 | -45.6 | 4619.33 | 1 | 49.9 | 19034.4 | 81086.2 | 4579696 | 0 | 0 | 4630.94 | 79.13 | 75.21 | 100 | 0 | 0 | 1126.4 | 1042.4 | 1174.2 | 1127.6 | 1041.3 | 1174.15 | 1119.6 | 1048.3 | 1173.71 | 1120.6 | 1048.2 | 1174.59
2026-04-23 12:45 | 671.9 |  | 675.6 | 669.6 | -2584.3 | -2578.2 | -2578.5 | 4615.6 | -44.6 | 4615.81 | 1 | 50 | 19123.3 | 81095.1 | 4579785 | 0 | 0 | 4630.94 | 79.12 | 75.19 | 100 | 0 | 0 | 1132 | 1037.5 | 1174.48 | 1131.2 | 1038.5 | 1174.75 | 1124.4 | 1045 | 1174.99 | 1124.6 | 1044.7 | 1174.87
2026-04-23 12:46 | 673.1 |  | 676.3 | 671.8 | -2590.1 | -2581.1 | -2581.5 | 4621.54 | -47.55 | 4622.29 | 1 | 49.9 | 19190.1 | 81101.8 | 4579852 | 0 | 0 | 4630.94 | 79.02 | 75.09 | 100 | 0 | 0 | 1112.9 | 1055.3 | 1174.48 | 1118.5 | 1049.5 | 1173.82 | 1115.5 | 1052.1 | 1173.66 | 1121.4 | 1046.8 | 1173.92
2026-04-23 12:47 | 672 |  | 675.6 | 671.6 | -2590.5 | -2575.1 | -2573.1 | 4622.78 | -45.19 | 4623 | 1 | 49.9 | 19277.7 | 81110.6 | 4579940 | 0 | 0 | 4630.94 | 79.03 | 75.08 | 100 | 0 | 0 | 1113 | 1056.1 | 1175.46 | 1114.1 | 1054.5 | 1174.86 | 1113.8 | 1054.8 | 1174.88 | 1116.4 | 1052.3 | 1174.78
2026-04-23 12:48 | 671.6 |  | 674.4 | 671.1 | -2592.6 | -2572.2 | -2579.8 | 4615.15 | -45.34 | 4615.37 | 1 | 49.9 | 19345.7 | 81117.4 | 4580008 | 0 | 0 | 4630.94 | 78.95 | 74.99 | 100 | 0 | 0 | 1118.8 | 1048.4 | 1172.99 | 1121.3 | 1046.2 | 1173.05 | 1124.6 | 1043.7 | 1173.76 | 1126.2 | 1042.1 | 1173.56
2026-04-23 12:49 | 674.3 |  | 677.7 | 672.2 | -2591 | -2583.2 | -2588.8 | 4623.38 | -44.31 | 4623.61 | 1 | 49.9 | 19434.7 | 81126.3 | 4580097 | 0 | 0 | 4630.94 | 78.95 | 74.99 | 100 | 0 | 0 | 1126.7 | 1043 | 1175.15 | 1122.2 | 1047 | 1174.93 | 1119.4 | 1049.7 | 1175.09 | 1115.4 | 1053.3 | 1174.84
2026-04-23 12:50 | 671 |  | 676.6 | 671.2 | -2590 | -2585.7 | -2573.3 | 4616.71 | -45.34 | 4616.93 | 1 | 49.9 | 19502.7 | 81133.1 | 4580165 | 0 | 0 | 4630.94 | 78.86 | 74.89 | 100 | 0 | 0 | 1136.5 | 1032.7 | 1173.66 | 1134 | 1034.9 | 1173.54 | 1130.2 | 1038.6 | 1173.83 | 1131.2 | 1037.6 | 1173.69
2026-04-23 12:51 | 671.3 |  | 676.4 | 670 | -2586 | -2580.1 | -2573.4 | 4619.67 | -45.37 | 4619.89 | 1 | 50 | 19591.6 | 81141.9 | 4580253 | 0 | 0 | 4630.94 | 78.84 | 74.86 | 100 | 0 | 0 | 1137.2 | 1032.5 | 1174.12 | 1137.6 | 1032.3 | 1174.31 | 1132.6 | 1037.1 | 1174.65 | 1132.3 | 1037.1 | 1174.36
2026-04-23 12:52 | 672.5 |  | 676.8 | 670.3 | -2587.3 | -2582.7 | -2581.8 | 4615.37 | -45.97 | 4615.59 | 1 | 50 | 19658.4 | 81148.6 | 4580320 | 0 | 0 | 4630.94 | 78.73 | 74.75 | 100 | 0 | 0 | 1139.2 | 1029.3 | 1172.58 | 1138.6 | 1030.4 | 1173.19 | 1133.9 | 1035.5 | 1174.15 | 1133 | 1036.4 | 1174.29
2026-04-23 12:53 | 673.4 |  | 676.4 | 672.3 | -2594.9 | -2575.4 | -2586.2 | 4619.77 | -46.8 | 4620 | 1 | 50 | 19748.6 | 81157.7 | 4580411 | 0 | 0 | 4630.94 | 78.71 | 74.72 | 100 | 0 | 0 | 1136.7 | 1033.1 | 1174.29 | 1136.7 | 1033.1 | 1174.32 | 1131.1 | 1038.5 | 1174.6 | 1134.1 | 1035.5 | 1174.39
2026-04-23 12:54 | 674.3 |  | 677.2 | 673.5 | -2601 | -2580.9 | -2592.4 | 4620.58 | -45.35 | 4620.81 | 1 | 49.9 | 19815.3 | 81164.3 | 4580477 | 0 | 0 | 4630.94 | 78.6 | 74.6 | 100 | 0 | 0 | 1138.7 | 1031 | 1174.03 | 1137.6 | 1031.9 | 1173.84 | 1133.1 | 1036.2 | 1174.08 | 1134.3 | 1034.4 | 1173.37
2026-04-23 12:55 | 675.4 |  | 679.7 | 673 | -2601.2 | -2597 | -2593.2 | 4620.38 | -46.33 | 4620.62 | 1 | 50 | 19905.6 | 81173.4 | 4580568 | 0 | 0 | 4630.94 | 78.58 | 74.57 | 100 | 0 | 0 | 1143.3 | 1027.2 | 1174.4 | 1142.8 | 1027.4 | 1174.1 | 1137.8 | 1032.1 | 1174.3 | 1138.6 | 1031.1 | 1173.97
2026-04-23 12:56 | 674.5 |  | 678.5 | 671.9 | -2602.2 | -2583.3 | -2587.7 | 4622.46 | -46.57 | 4622.69 | 1 | 50 | 19973.6 | 81180.2 | 4580636 | 0 | 0 | 4630.94 | 78.46 | 74.45 | 100 | 0 | 0 | 1143.1 | 1027.6 | 1174.67 | 1143 | 1028 | 1174.97 | 1137.7 | 1032.1 | 1174.23 | 1139.1 | 1031.6 | 1175.05
2026-04-23 12:57 | 672 |  | 678 | 673.5 | -2595.1 | -2589.7 | -2579.1 | 4619.97 | -47.38 | 4620.21 | 1 | 50 | 20062.6 | 81189.1 | 4580725 | 0 | 0 | 4630.94 | 78.42 | 74.41 | 100 | 0 | 0 | 1139.3 | 1030.5 | 1174.08 | 1139.6 | 1030.4 | 1174.29 | 1135.2 | 1034.6 | 1174.45 | 1136.8 | 1033 | 1174.32
2026-04-23 12:58 | 673.9 |  | 680.1 | 673.3 | -2597.8 | -2599.5 | -2587.1 | 4625.26 | -49.86 | 4625.52 | 1 | 50 | 20129.3 | 81195.8 | 4580792 | 0 | 0 | 4630.94 | 78.3 | 74.29 | 100 | 0 | 0 | 1138.9 | 1032.6 | 1175.98 | 1139 | 1031.9 | 1175.39 | 1133.4 | 1037 | 1175.34 | 1134.2 | 1035.6 | 1174.59
2026-04-23 12:59 | 675.7 |  | 678.6 | 673.3 | -2599.7 | -2585.5 | -2597.5 | 4621.01 | -45.82 | 4621.26 | 1 | 50 | 20218.2 | 81204.6 | 4580880 | 0 | 0 | 4630.94 | 78.27 | 74.25 | 100 | 0 | 0 | 1139.6 | 1030.3 | 1174.08 | 1139.6 | 1030.6 | 1174.47 | 1134.4 | 1035.4 | 1174.55 | 1135.2 | 1034.6 | 1174.44
2026-04-23 13:00 | 676.7 |  | 678.5 | 676.6 | -2615.4 | -2592.6 | -2597.3 | 4621.6 | -48.23 | 4621.85 | 1 | 50 | 20285 | 81211.3 | 4580947 | 0 | 0 | 4630.94 | 78.16 | 74.14 | 100 | 0 | 0 | 1137.4 | 1032.7 | 1174.58 | 1138.2 | 1031.9 | 1174.51 | 1132.2 | 1037.6 | 1174.76 | 1133.4 | 1036.4 | 1174.61
2026-04-23 13:01 | 675.7 |  | 682.3 | 675.1 | -2614.5 | -2613.8 | -2600.8 | 4620.27 | -49.22 | 4620.53 | 1 | 50 | 20373.9 | 81220.2 | 4581036 | 0 | 0 | 4630.94 | 78.14 | 74.1 | 100 | 0 | 0 | 1134.2 | 1035.2 | 1174.1 | 1134.6 | 1035 | 1174.31 | 1127.3 | 1041.3 | 1173.82 | 1130 | 1039.2 | 1174.32
2026-04-23 13:02 | 676.8 |  | 683.1 | 677.6 | -2626.9 | -2619.1 | -2609.6 | 4619.95 | -49.99 | 4620.21 | 1 | 50 | 20440.6 | 81226.9 | 4581103 | 0 | 0 | 4630.94 | 78.03 | 74 | 100 | 0 | 0 | 1137 | 1032.4 | 1173.82 | 1137.2 | 1032.3 | 1173.94 | 1131.8 | 1037.2 | 1173.93 | 1131.2 | 1038.3 | 1174.51
2026-04-23 13:03 | 681 |  | 685 | 678.1 | -2628.3 | -2627.1 | -2631.6 | 4618.4 | -50.15 | 4618.66 | 1 | 50 | 20530.9 | 81235.9 | 4581193 | 0 | 0 | 4630.94 | 78.02 | 73.98 | 100 | 0 | 0 | 1138.9 | 1030.5 | 1173.69 | 1139.2 | 1030.3 | 1173.68 | 1132.9 | 1036 | 1173.67 | 1134.2 | 1035.5 | 1174.44
2026-04-23 13:04 | 679.1 |  | 683.1 | 680.3 | -2642.3 | -2627.1 | -2612 | 4617.65 | -50.02 | 4617.92 | 1 | 50 | 20597.6 | 81242.6 | 4581260 | 0 | 0 | 4630.94 | 77.92 | 73.87 | 100 | 0 | 0 | 1137.3 | 1031.1 | 1172.64 | 1138 | 1030.7 | 1172.95 | 1131.9 | 1036.6 | 1173.28 | 1133.6 | 1035.6 | 1173.92
2026-04-23 13:05 | 678.9 |  | 684.5 | 678.1 | -2629.5 | -2625.1 | -2620.9 | 4620.06 | -49.74 | 4620.33 | 1 | 50 | 20686.4 | 81251.4 | 4581348 | 0 | 0 | 4630.94 | 77.9 | 73.84 | 100 | 0 | 0 | 1138.3 | 1031.5 | 1174.21 | 1137.9 | 1031.6 | 1173.8 | 1133.4 | 1035.9 | 1174.13 | 1133.8 | 1035.9 | 1174.54
2026-04-23 13:06 | 679.2 |  | 684.7 | 678.4 | -2631.3 | -2631.2 | -2618.7 | 4620.77 | -49.2 | 4621.04 | 1 | 50 | 20753.2 | 81258.2 | 4581416 | 0 | 0 | 4630.94 | 77.79 | 73.73 | 100 | 0 | 0 | 1138.8 | 1030.6 | 1173.67 | 1138 | 1031.3 | 1173.66 | 1133.7 | 1035.6 | 1174.07 | 1134.6 | 1034.4 | 1173.65
2026-04-23 13:07 | 679.1 |  | 682.2 | 679.6 | -2636.4 | -2614.9 | -2612.4 | 4620.48 | -50.39 | 4620.74 | 1 | 50 | 20842.1 | 81267 | 4581504 | 0 | 0 | 4630.94 | 77.77 | 73.71 | 100 | 0 | 0 | 1137.5 | 1032.4 | 1174.34 | 1137.9 | 1032.4 | 1174.72 | 1133.2 | 1036.2 | 1174.17 | 1134.2 | 1035.4 | 1174.29
2026-04-23 13:08 | 679.7 |  | 683.7 | 677.1 | -2622.3 | -2619.7 | -2621.9 | 4621.29 | -53.37 | 4621.35 | 1 | 50 | 20908.8 | 81273.7 | 4581571 | 0 | 0 | 4630.94 | 77.67 | 73.6 | 100 | 0 | 0 | 1136.7 | 1033.1 | 1174.27 | 1136.9 | 1033 | 1174.46 | 1132.2 | 1037.3 | 1174.47 | 1133.1 | 1036.3 | 1174.2
2026-04-23 13:09 | 676.3 |  | 680.3 | 677.2 | -2726.7 | -2711.4 | -2702.7 | 4562.4 | -48.07 | 4562.65 | 1 | 50 | 20996.5 | 81282.4 | 4581658 | 0 | 0 | 4630.94 | 77.64 | 73.57 | 100 | 0 | 0 | 1140.2 | 1003.7 | 1144.39 | 1141.4 | 1002.3 | 1144.06 | 1136.6 | 1006.4 | 1143.9 | 1136 | 1015.9 | 1154.08
2026-04-23 13:10 | 677.8 |  | 679.9 | 677.6 | -2622.1 | -2606.1 | -2608.8 | 4620.07 | -49.26 | 4620.33 | 1 | 50 | 21086.7 | 81291.5 | 4581749 | 0 | 0 | 4630.94 | 77.63 | 73.55 | 100 | 0 | 0 | 1136.3 | 1033.4 | 1174.3 | 1137.3 | 1032.7 | 1174.45 | 1132.1 | 1037.5 | 1174.59 | 1133 | 1036.9 | 1174.86
2026-04-23 13:11 | 676.8 |  | 682.5 | 675.9 | -2617.7 | -2616.1 | -2603 | 4620.92 | -49.64 | 4621.19 | 1 | 50 | 21153.4 | 81298.2 | 4581816 | 0 | 0 | 4630.94 | 77.58 | 73.5 | 100 | 0 | 0 | 1136.6 | 1033.3 | 1174.42 | 1137.8 | 1032 | 1174.19 | 1132.5 | 1037 | 1174.42 | 1134 | 1035.7 | 1174.43
2026-04-23 13:12 | 675.6 |  | 680 | 673.6 | -2598.8 | -2599.9 | -2602.5 | 4619 | -48.57 | 4619.25 | 1 | 50 | 21243.6 | 81307.1 | 4581905 | 0 | 0 | 4630.94 | 77.57 | 73.48 | 100 | 0 | 0 | 1136.3 | 1033.2 | 1174.04 | 1137.4 | 1032.2 | 1174.01 | 1132.4 | 1036.7 | 1173.93 | 1133.6 | 1035.5 | 1173.81
2026-04-23 13:13 | 674.2 |  | 679.7 | 674.2 | -2605 | -2602.4 | -2589.7 | 4619.99 | -47.26 | 4620.23 | 1 | 49.9 | 21311.6 | 81313.9 | 4581973 | 0 | 0 | 4630.94 | 77.48 | 73.38 | 100 | 0 | 0 | 1134.3 | 1035.1 | 1174.07 | 1136.3 | 1033.7 | 1174.57 | 1131.6 | 1037.2 | 1173.74 | 1133.2 | 1036.3 | 1174.29
2026-04-23 13:14 | 673.8 |  | 679.3 | 674.9 | -2606.1 | -2600.5 | -2585.6 | 4619.98 | -48.46 | 4620.23 | 1 | 50 | 21379.6 | 81320.7 | 4582041 | 0 | 0 | 4630.94 | 77.39 | 73.28 | 100 | 0 | 0 | 1133.3 | 1036.3 | 1174.39 | 1136.5 | 1033.2 | 1174.26 | 1130.1 | 1039.2 | 1174.37 | 1132.6 | 1037.6 | 1175.19
2026-04-23 13:15 | 675.3 |  | 680.4 | 673.8 | -2605.9 | -2604 | -2598.4 | 4618.25 | -46.99 | 4618.49 | 1 | 50 | 21468.6 | 81329.7 | 4582131 | 0 | 0 | 4630.94 | 77.37 | 73.26 | 100 | 0 | 0 | 1131.5 | 1037.5 | 1173.96 | 1135.8 | 1033.2 | 1173.47 | 1129.3 | 1038.9 | 1173.22 | 1132.1 | 1037.1 | 1174.07
2026-04-23 13:16 | 675.2 |  | 680 | 672.8 | -2597.9 | -2600.5 | -2599.3 | 4619.9 | -48.01 | 4620.14 | 1 | 50 | 21557.6 | 81338.6 | 4582220 | 0 | 0 | 4630.94 | 77.36 | 73.24 | 100 | 0 | 0 | 1131.7 | 1037.7 | 1174.35 | 1136.4 | 1033.4 | 1174.34 | 1129.7 | 1039.3 | 1174.08 | 1132.7 | 1036.5 | 1174.1
2026-04-23 13:17 | 674.1 |  | 678.9 | 671.7 | -2593.6 | -2598.6 | -2594.6 | 4616.8 | -47.82 | 4617.05 | 1 | 50 | 21625.6 | 81345.4 | 4582288 | 0 | 0 | 4630.94 | 77.27 | 73.14 | 100 | 0 | 0 | 1134.1 | 1034.3 | 1173.04 | 1138 | 1031 | 1173.31 | 1130.9 | 1037.2 | 1172.96 | 1133.8 | 1034.1 | 1172.43
2026-04-23 13:18 | 672.3 |  | 678.2 | 673.4 | -2604.3 | -2594.9 | -2579.8 | 4616.31 | -44.85 | 4616.53 | 1 | 50 | 21693.6 | 81352.2 | 4582356 | 0 | 0 | 4630.94 | 77.18 | 73.05 | 100 | 0 | 0 | 1134.7 | 1034 | 1173.24 | 1137.9 | 1030.7 | 1172.79 | 1131.3 | 1036.6 | 1172.69 | 1133.6 | 1034.8 | 1173.1
2026-04-23 13:19 | 674.8 |  | 679.1 | 671.9 | -2596.7 | -2595.8 | -2591 | 4620.79 | -44.95 | 4621.01 | 1 | 50 | 21783.8 | 81361.1 | 4582445 | 0 | 0 | 4630.94 | 77.17 | 73.03 | 100 | 0 | 0 | 1136.5 | 1032.8 | 1173.78 | 1138.5 | 1031.3 | 1174.14 | 1132.8 | 1036.5 | 1174.16 | 1134.9 | 1034.4 | 1173.91
2026-04-23 13:20 | 673.3 |  | 679.4 | 672.8 | -2595.4 | -2595.7 | -2583.1 | 4622.97 | -46.78 | 4622.8 | 1 | 50 | 21850.5 | 81367.9 | 4582513 | 0 | 0 | 4630.94 | 77.07 | 72.93 | 100 | 0 | 0 | 1136.2 | 1034.3 | 1175.21 | 1138 | 1033.2 | 1175.75 | 1133.2 | 1037.2 | 1175.3 | 1135 | 1035.7 | 1175.48
2026-04-23 13:21 | 674 |  | 677.3 | 674.5 | -2609.5 | -2587 | -2586.3 | 4618.56 | -47.62 | 4618.8 | 1 | 50 | 21940.7 | 81376.9 | 4582603 | 0 | 0 | 4630.94 | 77.06 | 72.92 | 100 | 0 | 0 | 1135.7 | 1033.8 | 1174.14 | 1137.1 | 1032 | 1173.5 | 1132.2 | 1036.4 | 1173.45 | 1133.8 | 1035.3 | 1173.79
2026-04-23 13:22 | 666.6 |  | 672.6 | 665.6 | -2574.1 | -2577.9 | -2565.5 | 4596.39 | -39.03 | 4596.57 | 1 | 50 | 22007.3 | 81383.5 | 4582669 | 0 | 0 | 4630.94 | 76.97 | 72.82 | 100 | 0 | 0 | 1136.9 | 1041.6 | 1184.17 | 1135.4 | 1042.1 | 1183.21 | 1130.6 | 1048.4 | 1185.36 | 1131.7 | 1048.1 | 1186.12
2026-04-23 13:23 | 676 |  | 679.1 | 674.2 | -2606.5 | -2591.6 | -2599.1 | 4619.83 | -45.95 | 4620.05 | 1 | 50 | 22098.9 | 81392.7 | 4582761 | 0 | 0 | 4630.94 | 76.97 | 72.81 | 100 | 0 | 0 | 1137.6 | 1032.5 | 1174.53 | 1138.1 | 1031.3 | 1173.77 | 1133.5 | 1035.5 | 1173.76 | 1134.4 | 1034.7 | 1173.79
2026-04-23 13:24 | 674.4 |  | 679 | 672.1 | -2597.8 | -2590.2 | -2585.8 | 4618.82 | -45.46 | 4619.05 | 1 | 50 | 22166.9 | 81399.5 | 4582829 | 0 | 0 | 4630.94 | 76.88 | 72.72 | 100 | 0 | 0 | 1138.3 | 1031.3 | 1173.97 | 1138.6 | 1031.2 | 1174.09 | 1134.5 | 1034.7 | 1173.89 | 1135.5 | 1033.7 | 1173.72
2026-04-23 13:25 | 673.5 |  | 676 | 673.2 | -2598.3 | -2585.2 | -2582.8 | 4619.76 | -45.95 | 4619.99 | 1 | 50 | 22255.9 | 81408.4 | 4582918 | 0 | 0 | 4630.94 | 76.86 | 72.7 | 100 | 0 | 0 | 1138.3 | 1031.5 | 1174.12 | 1138.4 | 1031 | 1173.66 | 1134.3 | 1035 | 1174.03 | 1134.8 | 1034.9 | 1174.44
2026-04-23 13:26 | 673.5 |  | 676.1 | 673.8 | -2598.7 | -2578.7 | -2582.1 | 4623.35 | -47.65 | 4623.6 | 1 | 50 | 22322.6 | 81415.1 | 4582985 | 0 | 0 | 4630.94 | 76.78 | 72.61 | 100 | 0 | 0 | 1137.9 | 1032.5 | 1174.84 | 1138.6 | 1031.1 | 1174 | 1134.2 | 1034.9 | 1173.83 | 1135.3 | 1033.7 | 1173.59
2026-04-23 13:27 | 672.6 |  | 678 | 673.9 | -2600.9 | -2584.3 | -2572.8 | 4625.46 | -48.88 | 4625.7 | 1 | 50 | 22411.5 | 81423.9 | 4583073 | 0 | 0 | 4630.94 | 76.77 | 72.59 | 100 | 0 | 0 | 1136.9 | 1033.8 | 1175.28 | 1137.7 | 1033.3 | 1175.54 | 1133.6 | 1036.5 | 1174.94 | 1134 | 1036.2 | 1175.08
2026-04-23 13:28 | 674.4 |  | 677.1 | 673.9 | -2602.1 | -2580.7 | -2592.1 | 4620.67 | -46.82 | 4620.9 | 1 | 50 | 22479.4 | 81430.7 | 4583141 | 0 | 0 | 4630.94 | 76.68 | 72.5 | 100 | 0 | 0 | 1136.1 | 1033.3 | 1173.94 | 1136.8 | 1032.5 | 1173.76 | 1132.3 | 1036.7 | 1173.82 | 1133.4 | 1035.6 | 1173.69
2026-04-23 13:29 | 672.8 |  | 676.7 | 672.9 | -2589 | -2580.3 | -2573.1 | 4621.75 | -46.87 | 4621.99 | 1 | 50 | 22568.4 | 81439.6 | 4583230 | 0 | 0 | 4630.94 | 76.67 | 72.49 | 100 | 0 | 0 | 1135.4 | 1034.6 | 1174.65 | 1136.1 | 1034.6 | 1175.46 | 1131.2 | 1039.2 | 1175.58 | 1132.3 | 1038 | 1175.36
2026-04-23 13:30 | 670.8 |  | 675.3 | 668.7 | -2575.9 | -2573.2 | -2572.1 | 4618.33 | -43.33 | 4618.35 | 1 | 50 | 22636.4 | 81446.4 | 4583298 | 0 | 0 | 4630.94 | 76.59 | 72.4 | 100 | 0 | 0 | 1134.9 | 1034.3 | 1173.77 | 1136.7 | 1032.8 | 1173.98 | 1131.9 | 1037.5 | 1174.33 | 1132.8 | 1036.1 | 1173.74
2026-04-23 13:31 | 672.7 |  | 679.3 | 672.1 | -2589.2 | -2597.5 | -2584.2 | 4622.77 | -46.76 | 4623.01 | 1 | 50 | 22725 | 81455.3 | 4583387 | 0 | 0 | 4630.94 | 76.58 | 72.38 | 100 | 0 | 0 | 1135.7 | 1034.8 | 1175.19 | 1137 | 1032.7 | 1174.16 | 1131.4 | 1037.9 | 1174.32 | 1132.7 | 1036.5 | 1174.05
2026-04-23 13:32 | 670.3 |  | 676.1 | 668.6 | -2578 | -2584.9 | -2576.1 | 4610.63 | -43.74 | 4610.84 | 1 | 50 | 22793 | 81462.1 | 4583455 | 0 | 0 | 4630.94 | 76.51 | 72.31 | 100 | 0 | 0 | 1135.4 | 1031.7 | 1171.41 | 1136.5 | 1032.7 | 1173.7 | 1131 | 1037.8 | 1173.79 | 1132.4 | 1037.2 | 1174.5
2026-04-23 13:33 | 673.2 |  | 677.8 | 670.8 | -2590.9 | -2587.3 | -2588.1 | 4615.92 | -44.29 | 4616.12 | 1 | 50 | 22882 | 81471 | 4583544 | 0 | 0 | 4630.94 | 76.5 | 72.29 | 100 | 0 | 0 | 1133.6 | 1034.9 | 1173.19 | 1134.5 | 1034.1 | 1173.16 | 1129.3 | 1039.3 | 1173.72 | 1130.1 | 1038.5 | 1173.6
2026-04-23 13:34 | 675.1 |  | 679.5 | 672.6 | -2601.1 | -2591.9 | -2591.9 | 4621.17 | -45.67 | 4621.39 | 1 | 50 | 22948.7 | 81477.7 | 4583611 | 0 | 0 | 4630.94 | 76.42 | 72.21 | 100 | 0 | 0 | 1134.9 | 1034.7 | 1174.29 | 1136.5 | 1033.2 | 1174.29 | 1130.4 | 1038.6 | 1174.02 | 1132 | 1037 | 1173.92
2026-04-23 13:35 | 676.1 |  | 679.6 | 673.7 | -2594.1 | -2579.7 | -2594 | 4626.11 | -45.15 | 4626.33 | 1 | 50 | 23037.6 | 81486.6 | 4583700 | 0 | 0 | 4630.94 | 76.41 | 72.2 | 100 | 0 | 0 | 1134.5 | 1037 | 1176.49 | 1137.5 | 1033.9 | 1176.1 | 1131 | 1040 | 1176.29 | 1134 | 1037.1 | 1176.02
2026-04-23 13:36 | 671.9 |  | 679.3 | 673.2 | -2658.8 | -2653.8 | -2636.3 | 4553.75 | -46.95 | 4553.99 | 1 | 50 | 23104.3 | 81493.2 | 4583766 | 0 | 0 | 4630.94 | 76.33 | 72.11 | 100 | 0 | 0 | 1138.2 | 1022.9 | 1164.28 | 1140.6 | 1020.5 | 1164.02 | 1133.6 | 1026.8 | 1163.93 | 1136.6 | 1019.5 | 1158.8
2026-04-23 13:37 | 671.5 |  | 678.8 | 672.2 | -2596.3 | -2596.6 | -2579.2 | 4619.65 | -46.24 | 4619.88 | 1 | 50 | 23192.9 | 81502.1 | 4583855 | 0 | 0 | 4630.94 | 76.33 | 72.1 | 100 | 0 | 0 | 1136 | 1034 | 1174.64 | 1138.7 | 1031 | 1174.01 | 1131.9 | 1037.6 | 1174.5 | 1135.3 | 1034.7 | 1174.74
2026-04-23 13:38 | 675.2 |  | 678 | 675.7 | -2597.6 | -2577.2 | -2581.7 | 4634.9 | -43.78 | 4635.1 | 1 | 50 | 23281.7 | 81511 | 4583944 | 0 | 0 | 4634.9 | 76.33 | 72.09 | 100 | 0 | 0 | 1134.9 | 1037.7 | 1177.71 | 1137.8 | 1031.6 | 1173.71 | 1132 | 1036.8 | 1173.51 | 1134.9 | 1033.4 | 1172.84
2026-04-23 13:39 | 672.4 |  | 678.6 | 674 | -2604.9 | -2593.3 | -2580.5 | 4619.82 | -45.64 | 4620.05 | 1 | 50 | 23348.4 | 81517.6 | 4584010 | 0 | 0 | 4634.9 | 76.25 | 72.01 | 100 | 0 | 0 | 1134.5 | 1034.7 | 1173.88 | 1136.8 | 1033.2 | 1174.57 | 1131.7 | 1037.4 | 1174 | 1134.1 | 1035.6 | 1174.51
2026-04-23 13:40 | 672.2 |  | 676.7 | 673.5 | -2606.7 | -2582.1 | -2576.8 | 4616.77 | -43.77 | 4616.98 | 1 | 50 | 23437.3 | 81526.6 | 4584100 | 0 | 0 | 4634.9 | 76.25 | 72 | 100 | 0 | 0 | 1135.1 | 1033.8 | 1173.49 | 1137 | 1031.4 | 1172.73 | 1130.5 | 1037 | 1172.38 | 1132.6 | 1035.7 | 1173.08
2026-04-23 13:41 | 670.4 |  | 677.8 | 671.5 | -2593.3 | -2591.7 | -2571.9 | 4616.33 | -44.97 | 4616.55 | 1 | 50 | 23504 | 81533.2 | 4584166 | 0 | 0 | 4634.9 | 76.17 | 71.92 | 100 | 0 | 0 | 1136.9 | 1032.1 | 1173.42 | 1137.8 | 1031.6 | 1173.72 | 1132.1 | 1037.3 | 1174.29 | 1134 | 1035.6 | 1174.38
2026-04-23 13:42 | 674 |  | 676.3 | 673.8 | -2733.8 | -2719.2 | -2723.6 | 4563.21 | -46.37 | 4563.44 | 1 | 50 | 23592.8 | 81542.1 | 4584255 | 0 | 0 | 4634.9 | 76.17 | 71.91 | 100 | 0 | 0 | 1137 | 1022.6 | 1162.67 | 1142.4 | 1002.4 | 1145.1 | 1137.6 | 1007.1 | 1145.67 | 1139.4 | 1009.3 | 1149.98
2026-04-23 13:43 | 672.6 |  | 679.7 | 673 | -2591.4 | -2589.5 | -2579.4 | 4625.38 | -45.56 | 4625.61 | 1 | 50 | 23659.4 | 81548.7 | 4584321 | 0 | 0 | 4634.9 | 76.09 | 71.83 | 100 | 0 | 0 | 1135.6 | 1036 | 1176.51 | 1136.5 | 1035.1 | 1176.42 | 1131.7 | 1040.2 | 1177.24 | 1133.1 | 1039.1 | 1177.4
2026-04-23 13:44 | 671.5 |  | 677.6 | 672.9 | -2599.7 | -2587.5 | -2573.4 | 4618.93 | -46.03 | 4619.17 | 1 | 50 | 23748.3 | 81557.6 | 4584410 | 0 | 0 | 4634.9 | 76.08 | 71.82 | 100 | 0 | 0 | 1136.4 | 1033.2 | 1174.18 | 1137.3 | 1032.3 | 1174.09 | 1132.1 | 1037 | 1173.96 | 1133.5 | 1035.9 | 1174.22
2026-04-23 13:45 | 674.9 |  | 678.1 | 675.6 | -2610.3 | -2585.1 | -2583.2 | 4623.92 | -47.66 | 4624.18 | 1 | 50 | 23815 | 81564.3 | 4584477 | 0 | 0 | 4634.9 | 76.01 | 71.74 | 100 | 0 | 0 | 1136.3 | 1034.7 | 1175.74 | 1138.3 | 1031 | 1173.6 | 1132.9 | 1036.2 | 1173.87 | 1134.9 | 1034.3 | 1173.88
2026-04-23 13:46 | 675.1 |  | 678.5 | 672.7 | -2597.1 | -2583 | -2594.5 | 4622.17 | -46.54 | 4621.45 | 1 | 50 | 23903.9 | 81573.2 | 4584566 | 0 | 0 | 4634.9 | 76.01 | 71.73 | 100 | 0 | 0 | 1136 | 1034 | 1174.63 | 1137.1 | 1033.7 | 1175.41 | 1131.7 | 1038.3 | 1175.08 | 1133.4 | 1037.6 | 1176.01
2026-04-23 13:47 | 672 |  | 680.1 | 673.6 | -2603.8 | -2601 | -2581.2 | 4619.6 | -46.09 | 4619.83 | 1 | 50 | 23970.6 | 81579.9 | 4584633 | 0 | 0 | 4634.9 | 75.93 | 71.65 | 100 | 0 | 0 | 1136.1 | 1033.3 | 1173.92 | 1136.7 | 1033.1 | 1174.29 | 1132.2 | 1036.6 | 1173.67 | 1133.8 | 1034.4 | 1172.83
2026-04-23 13:48 | 672.1 |  | 679.6 | 673.8 | -2602.3 | -2594.9 | -2579.4 | 4624.23 | -48.84 | 4624.48 | 1 | 50 | 24059.6 | 81588.7 | 4584721 | 0 | 0 | 4634.9 | 75.93 | 71.65 | 100 | 0 | 0 | 1134.3 | 1035.9 | 1174.98 | 1135.3 | 1034.7 | 1174.65 | 1131.1 | 1038.8 | 1174.97 | 1132.5 | 1037.4 | 1174.82
2026-04-23 13:49 | 674.4 |  | 678.9 | 671.8 | -2590.3 | -2585.3 | -2592.9 | 4618.75 | -46.5 | 4618.11 | 1 | 50 | 24125 | 81595.3 | 4584787 | 0 | 0 | 4634.9 | 75.85 | 71.57 | 100 | 0 | 0 | 1134.1 | 1035.1 | 1173.9 | 1134.7 | 1034.9 | 1174.26 | 1130.5 | 1039.3 | 1174.88 | 1131.6 | 1038.2 | 1174.87
2026-04-23 13:50 | 675 |  | 677.7 | 675.3 | -2710.3 | -2693.4 | -2693.3 | 4516.01 | -45.42 | 4516.25 | 1 | 50 | 24214.9 | 81604.3 | 4584877 | 0 | 0 | 4634.9 | 75.86 | 71.57 | 100 | 0 | 0 | 1137.8 | 1008.6 | 1147.61 | 1139.5 | 1004.4 | 1144.5 | 1134 | 1009.9 | 1145.18 | 1132.9 | 1022.1 | 1157.95
2026-04-23 13:51 | 673 |  | 677 | 672.4 | -2597.9 | -2583.3 | -2586.5 | 4614.75 | -46.78 | 4614.99 | 1 | 50 | 24281.5 | 81611 | 4584944 | 0 | 0 | 4634.9 | 75.79 | 71.49 | 100 | 0 | 0 | 1137.4 | 987.4 | 1123.03 | 1142.9 | 1000.9 | 1143.98 | 1134.1 | 1010.1 | 1145.55 | 1135.3 | 1009.8 | 1146.41
2026-04-23 13:52 | 671.6 |  | 678.5 | 672.3 | -2673.6 | -2665.5 | -2652.3 | 4521.08 | -46.27 | 4521.33 | 1 | 50 | 24371.6 | 81619.9 | 4585033 | 0 | 0 | 4634.9 | 75.79 | 71.49 | 100 | 0 | 0 | 1137.9 | 1013 | 1152.71 | 1138.6 | 1012.6 | 1153 | 1132.2 | 1028 | 1163.91 | 1133.2 | 1028.3 | 1165.29
2026-04-23 13:53 | 674.2 |  | 678.7 | 674.9 | -2609.6 | -2589.8 | -2586.9 | 4620.24 | -48.72 | 4620.49 | 1 | 50 | 24438.1 | 81626.6 | 4585100 | 0 | 0 | 4634.9 | 75.73 | 71.42 | 100 | 0 | 0 | 1132.9 | 1036.1 | 1173.77 | 1134.2 | 1035 | 1173.93 | 1129.7 | 1039.6 | 1174.45 | 1131.1 | 1037.8 | 1173.86
2026-04-23 13:54 | 674.7 |  | 679.7 | 671.9 | -2598.3 | -2591 | -2595.3 | 4618.62 | -47.06 | 4618.86 | 1 | 50 | 24527.1 | 81635.5 | 4585189 | 0 | 0 | 4634.9 | 75.73 | 71.42 | 100 | 0 | 0 | 1133.4 | 1035.5 | 1173.67 | 1133.9 | 1035.2 | 1173.83 | 1128.8 | 1040.4 | 1174.41 | 1129.2 | 1039.6 | 1173.92
2026-04-23 13:55 | 674.2 |  | 678.6 | 672.6 | -2693.7 | -2675.6 | -2686.7 | 4509.27 | -45.21 | 4509.49 | 1 | 50 | 24594.8 | 81642.3 | 4585257 | 0 | 0 | 4634.9 | 75.66 | 71.35 | 100 | 0 | 0 | 1140 | 1007.6 | 1148.72 | 1140.4 | 1006.5 | 1147.76 | 1135.4 | 1013.9 | 1151.14 | 1135.3 | 1018.3 | 1156.06
2026-04-23 13:56 | 676.6 |  | 681 | 674.9 | -2604.8 | -2597.7 | -2607.6 | 4621.37 | -47.94 | 4621.62 | 1 | 50 | 24683.2 | 81651.1 | 4585345 | 0 | 0 | 4634.9 | 75.67 | 71.35 | 100 | 0 | 0 | 1134.6 | 1034.9 | 1174.16 | 1134.5 | 1034.9 | 1174.05 | 1131.5 | 1037.3 | 1173.69 | 1132.1 | 1037 | 1174.03
2026-04-23 13:57 | 675 |  | 679.8 | 675.9 | -2612.5 | -2600.1 | -2589.3 | 4618.32 | -46.88 | 4618.56 | 1 | 50 | 24770.7 | 81659.9 | 4585433 | 0 | 0 | 4634.9 | 75.66 | 71.34 | 100 | 0 | 0 | 1133.4 | 1035.4 | 1173.55 | 1134.7 | 1030.6 | 1169.46 | 1130.6 | 1034.3 | 1169.39 | 1130.7 | 1034.1 | 1169.69
2026-04-23 13:58 | 674.7 |  | 680.7 | 673.7 | -2627.1 | -2622.9 | -2624.1 | 4590.05 | -47.15 | 4590.31 | 1 | 50 | 24835.9 | 81666.4 | 4585498 | 0 | 0 | 4634.9 | 75.6 | 71.27 | 100 | 0 | 0 | 1135.5 | 1029.3 | 1168.75 | 1135.6 | 1029.9 | 1169.5 | 1131.2 | 1034.1 | 1169.79 | 1131.6 | 1034.6 | 1170.75
2026-04-23 13:59 | 675.9 |  | 682.5 | 675.2 | -2607.2 | -2606.8 | -2597.9 | 4623.5 | -46.68 | 4623.74 | 1 | 50 | 24924.8 | 81675.3 | 4585587 | 0 | 0 | 4634.9 | 75.6 | 71.27 | 100 | 0 | 0 | 1134.5 | 1034.6 | 1173.8 | 1135 | 1034 | 1173.61 | 1131.1 | 1037.6 | 1173.62 | 1131.7 | 1037.9 | 1174.62
2026-04-23 14:00 | 676.3 |  | 681 | 674.6 | -2614.7 | -2605.2 | -2612.9 | 4611.32 | -49.26 | 4611.59 | 1 | 50 | 24991.3 | 81681.9 | 4585653 | 0 | 0 | 4634.9 | 75.54 | 71.2 | 100 | 0 | 0 | 1135.2 | 1032.4 | 1172.01 | 1135.6 | 1031.9 | 1171.88 | 1131.3 | 1036.5 | 1172.61 | 1131.7 | 1036.8 | 1173.33
2026-04-23 14:01 | 675.1 |  | 680.3 | 676.1 | -2616.6 | -2595.3 | -2589.3 | 4621.9 | -47.91 | 4622.15 | 1 | 50 | 25078.7 | 81690.7 | 4585741 | 0 | 0 | 4634.9 | 75.54 | 71.2 | 100 | 0 | 0 | 1136.6 | 1033.9 | 1175.17 | 1137.1 | 1033.6 | 1175.27 | 1132.8 | 1036.7 | 1174.41 | 1133.7 | 1036.5 | 1175.07
2026-04-23 14:02 | 675.8 |  | 678.7 | 675.9 | -2613.9 | -2592.7 | -2603.6 | 4617.39 | -49.58 | 4617.65 | 1 | 50 | 25146.4 | 81697.5 | 4585809 | 0 | 0 | 4634.9 | 75.48 | 71.13 | 100 | 0 | 0 | 1137.3 | 1031.7 | 1173.32 | 1137.2 | 1032.4 | 1174.05 | 1133.3 | 1036.5 | 1174.72 | 1134.3 | 1035.4 | 1174.43
2026-04-23 14:03 | 675.1 |  | 682.3 | 676.8 | -2619.5 | -2613.6 | -2598 | 4621.13 | -49.41 | 4621.38 | 1 | 50 | 25235.2 | 81706.3 | 4585897 | 0 | 0 | 4634.9 | 75.48 | 71.13 | 100 | 0 | 0 | 1135 | 1034.1 | 1173.7 | 1134.9 | 1034.4 | 1173.96 | 1131.7 | 1037.6 | 1174.2 | 1132.7 | 1036 | 1173.42
2026-04-23 14:04 | 674.5 |  | 681 | 674.3 | -2604.3 | -2603 | -2595.3 | 4621.17 | -47.38 | 4621.42 | 1 | 50 | 25300.6 | 81712.9 | 4585963 | 0 | 0 | 4634.9 | 75.42 | 71.07 | 100 | 0 | 0 | 1132.3 | 1037 | 1174.17 | 1132.6 | 1037.2 | 1174.68 | 1129.2 | 1040.7 | 1175.12 | 1130.1 | 1039.5 | 1174.71
2026-04-23 14:05 | 675.6 |  | 679.3 | 675.7 | -2609.4 | -2589 | -2599 | 4624 | -49.38 | 4624.26 | 1 | 50 | 25390.6 | 81721.9 | 4586053 | 0 | 0 | 4634.9 | 75.43 | 71.07 | 100 | 0 | 0 | 1130.1 | 1040.3 | 1175.67 | 1130.5 | 1039.3 | 1174.98 | 1126.6 | 1043.1 | 1175.11 | 1127.5 | 1041.5 | 1174.32
2026-04-23 14:06 | 675.6 |  | 682.5 | 677.4 | -2620.3 | -2610 | -2600.5 | 4621.18 | -50.48 | 4621.45 | 1 | 50 | 25457.1 | 81728.5 | 4586119 | 0 | 0 | 4634.9 | 75.37 | 71 | 100 | 0 | 0 | 1129 | 1040.2 | 1174.34 | 1129.1 | 1040.6 | 1174.89 | 1125 | 1044.1 | 1174.64 | 1125.7 | 1043.4 | 1174.57
2026-04-23 14:07 | 675.9 |  | 679.9 | 676.8 | -2619.8 | -2608.8 | -2599.1 | 4615.26 | -48.89 | 4615.51 | 1 | 50 | 25545.6 | 81737.4 | 4586208 | 0 | 0 | 4634.9 | 75.37 | 71 | 100 | 0 | 0 | 1130.4 | 1037.9 | 1173.21 | 1131.1 | 1037.1 | 1173.06 | 1126.3 | 1041.6 | 1173.15 | 1126.8 | 1041.7 | 1173.74
2026-04-23 14:08 | 676.4 |  | 680.8 | 675.4 | -2607.2 | -2594.6 | -2602 | 4624.57 | -48.8 | 4624.82 | 1 | 50 | 25612.3 | 81744.1 | 4586275 | 0 | 0 | 4634.9 | 75.32 | 70.95 | 100 | 0 | 0 | 1130.8 | 1038.3 | 1174.13 | 1132 | 1037.1 | 1174.05 | 1127.2 | 1041.8 | 1174.26 | 1128.1 | 1040.6 | 1173.94
2026-04-23 14:09 | 677.2 |  | 681.8 | 675.9 | -2613.6 | -2602.8 | -2607.6 | 4624.71 | -49.61 | 4624.98 | 1 | 50 | 25700.8 | 81752.9 | 4586363 | 0 | 0 | 4634.9 | 75.33 | 70.95 | 100 | 0 | 0 | 1133.1 | 1036.9 | 1174.95 | 1133.8 | 1035.5 | 1174.08 | 1129.5 | 1039.3 | 1173.91 | 1129.7 | 1039.7 | 1174.56
2026-04-23 14:10 | 675.3 |  | 680.4 | 673.4 | -2605.1 | -2598.1 | -2599.6 | 4620.54 | -47.73 | 4620.8 | 1 | 50 | 25767.4 | 81759.5 | 4586429 | 0 | 0 | 4634.9 | 75.27 | 70.89 | 100 | 0 | 0 | 1133.8 | 1035.8 | 1174.23 | 1134.3 | 1035.6 | 1174.74 | 1130 | 1038.9 | 1173.97 | 1130.5 | 1039.8 | 1175.44
2026-04-23 14:11 | 675 |  | 679.6 | 673.3 | -2598.9 | -2594.8 | -2599.2 | 4619.12 | -46.13 | 4619.34 | 1 | 49.9 | 25857.4 | 81768.5 | 4586519 | 0 | 0 | 4634.9 | 75.28 | 70.9 | 100 | 0 | 0 | 1133 | 1037.4 | 1175.41 | 1133.5 | 1036.5 | 1174.9 | 1129.6 | 1040.4 | 1175.26 | 1130 | 1040 | 1175.23
2026-04-23 14:12 | 673.3 |  | 680.3 | 674.3 | -2610.4 | -2601.8 | -2589.8 | 4618.4 | -48.18 | 4618.65 | 1 | 50 | 25924.1 | 81775.2 | 4586586 | 0 | 0 | 4634.9 | 75.23 | 70.84 | 100 | 0 | 0 | 1134.8 | 1034 | 1173.42 | 1135.3 | 1033.8 | 1173.65 | 1130.7 | 1038.1 | 1173.76 | 1131.3 | 1037.1 | 1173.29
2026-04-23 14:13 | 673.8 |  | 680.4 | 675.4 | -2615.1 | -2605.1 | -2598.3 | 4611.74 | -46.19 | 4611.98 | 1 | 50 | 26012.6 | 81784.1 | 4586675 | 0 | 0 | 4634.9 | 75.24 | 70.84 | 100 | 0 | 0 | 1134.2 | 1033.9 | 1172.69 | 1134.6 | 1033.5 | 1172.62 | 1130.9 | 1037.5 | 1173.35 | 1131.5 | 1036.5 | 1172.78
2026-04-23 14:14 | 675.5 |  | 679.6 | 676.2 | -2621.9 | -2595.5 | -2602.5 | 4614.72 | -46.4 | 4614.96 | 1 | 50 | 26099.7 | 81792.7 | 4586761 | 0 | 0 | 4634.9 | 75.24 | 70.84 | 100 | 0 | 0 | 1133.8 | 1034.4 | 1172.86 | 1134.6 | 1034.5 | 1173.69 | 1129.9 | 1038.9 | 1173.8 | 1131.5 | 1032.1 | 1167.86
2026-04-23 14:15 | 675 |  | 680.5 | 676.1 | -2630.1 | -2614.5 | -2609 | 4607.67 | -49.26 | 4607.93 | 1 | 50 | 26167.2 | 81799.5 | 4586829 | 0 | 0 | 4634.9 | 75.19 | 70.79 | 100 | 0 | 0 | 1133.2 | 1034.6 | 1172.4 | 1133.3 | 1034.5 | 1172.42 | 1129.7 | 1038.1 | 1172.76 | 1129.9 | 1038.3 | 1173.15
2026-04-23 14:16 | 676.8 |  | 681.8 | 674.1 | -2643.1 | -2637.6 | -2643.3 | 4577.52 | -48.02 | 4577.77 | 1 | 50 | 26255.4 | 81808.3 | 4586917 | 0 | 0 | 4634.9 | 75.2 | 70.79 | 100 | 0 | 0 | 1133.1 | 1029.1 | 1166.09 | 1133.8 | 1027.7 | 1165.25 | 1129.4 | 1033.2 | 1166.91 | 1128.2 | 1041.4 | 1174.85
2026-04-23 14:17 | 676.2 |  | 681.2 | 674.1 | -2707.4 | -2706.3 | -2707.2 | 4497.15 | -46.6 | 4489.51 | 1 | 50 | 26323 | 81815.1 | 4586985 | 0 | 0 | 4634.9 | 75.15 | 70.74 | 100 | 0 | 0 | 1136.9 | 1008.1 | 1146.06 | 1137.6 | 1008.2 | 1146.95 | 1132.5 | 1015.7 | 1150.32 | 1132.9 | 1019.3 | 1154.75
2026-04-23 14:18 | 674 |  | 680.2 | 673.6 | -2680.4 | -2678.6 | -2670.9 | 4530.01 | -46.87 | 4530.26 | 1 | 50 | 26411.6 | 81823.9 | 4587073 | 0 | 0 | 4634.9 | 75.16 | 70.75 | 100 | 0 | 0 | 1134 | 1014.9 | 1150.9 | 1132.5 | 1024.6 | 1160.36 | 1128.5 | 1030.4 | 1162.85 | 1127.5 | 1038.4 | 1170.81
2026-04-23 14:19 | 675.8 |  | 681.4 | 677.4 | -2638.3 | -2619.6 | -2612.6 | 4603.37 | -49.26 | 4603.63 | 1 | 50 | 26477.2 | 81830.5 | 4587139 | 0 | 0 | 4634.9 | 75.11 | 70.69 | 100 | 0 | 0 | 1129.6 | 1036.1 | 1170.4 | 1129.6 | 1035.8 | 1170.08 | 1126 | 1041 | 1172.17 | 1126.1 | 1041.3 | 1172.58
2026-04-23 14:20 | 675.1 |  | 682.5 | 675.6 | -2618.7 | -2613.9 | -2598.4 | 4619.36 | -49.43 | 4619.62 | 1 | 50 | 26565.9 | 81839.4 | 4587228 | 0 | 0 | 4634.9 | 75.12 | 70.7 | 100 | 0 | 0 | 1126.9 | 1041 | 1173.09 | 1127.9 | 1040.2 | 1173.24 | 1124.6 | 1043.4 | 1173.37 | 1124.9 | 1043.7 | 1174.01
2026-04-23 14:21 | 676.4 |  | 681.6 | 674.4 | -2606.9 | -2610.9 | -2599.2 | 4623.52 | -52.18 | 4623.81 | 1 | 50 | 26632.3 | 81846 | 4587294 | 0 | 0 | 4634.9 | 75.07 | 70.65 | 100 | 0 | 0 | 1126.4 | 1042.6 | 1174.43 | 1126.8 | 1042.6 | 1174.82 | 1123 | 1045.9 | 1174.6 | 1122.8 | 1045.2 | 1173.53
2026-04-23 14:22 | 676.7 |  | 681.1 | 676.8 | -2668.3 | -2651.7 | -2655.6 | 4561.56 | -47.46 | 4561.81 | 1 | 50 | 26720 | 81854.8 | 4587382 | 0 | 0 | 4634.9 | 75.08 | 70.65 | 100 | 0 | 0 | 1130.3 | 1030.4 | 1164.65 | 1129.9 | 1030.9 | 1164.81 | 1126.2 | 1036 | 1166.79 | 1125.6 | 1037.2 | 1167.44
2026-04-23 14:23 | 675.2 |  | 680.8 | 676.5 | -2614.3 | -2603.8 | -2595.7 | 4620.84 | -48.13 | 4621.1 | 1 | 50 | 26788 | 81861.6 | 4587450 | 0 | 0 | 4634.9 | 75.04 | 70.61 | 100 | 0 | 0 | 1126.8 | 1042 | 1174.12 | 1126.7 | 1042.3 | 1174.46 | 1123.4 | 1046.2 | 1175.34 | 1123.1 | 1046.5 | 1175.28
2026-04-23 14:24 | 674.9 |  | 681.3 | 674.5 | -2708.9 | -2705.9 | -2694.4 | 4509.56 | -47.66 | 4509.81 | 1 | 50 | 26878.1 | 81870.6 | 4587540 | 0 | 0 | 4634.9 | 75.06 | 70.62 | 100 | 0 | 0 | 1133.2 | 1011.9 | 1146.73 | 1133.3 | 1011.5 | 1146.31 | 1128.7 | 1019.4 | 1150.56 | 1127.7 | 1022.7 | 1153.32
2026-04-23 14:25 | 676.7 |  | 681.2 | 674.2 | -2679.7 | -2679.7 | -2682.4 | 4514.23 | -46.93 | 4514.48 | 1 | 50 | 26944.6 | 81877.3 | 4587607 | 0 | 0 | 4634.9 | 75.01 | 70.57 | 100 | 0 | 0 | 1132.8 | 1017.4 | 1152.49 | 1132.3 | 1018.9 | 1153.65 | 1128.3 | 1024.2 | 1155.65 | 1127.6 | 1027.1 | 1158.12
2026-04-23 14:26 | 676.6 |  | 679.5 | 677.2 | -2620.5 | -2601.7 | -2600.6 | 4620.08 | -48.51 | 4620.32 | 1 | 50 | 27033.4 | 81886.1 | 4587695 | 0 | 0 | 4634.9 | 75.03 | 70.58 | 100 | 0 | 0 | 1127.4 | 1041.5 | 1174.21 | 1127.7 | 1041.8 | 1174.8 | 1123.1 | 1045.2 | 1173.85 | 1124 | 1044.3 | 1173.76
2026-04-23 14:27 | 675.8 |  | 681 | 674.2 | -2709.4 | -2704.8 | -2701.8 | 4534.18 | -47.43 | 4534.44 | 1 | 50 | 27101.2 | 81892.9 | 4587763 | 0 | 0 | 4634.9 | 74.99 | 70.54 | 100 | 0 | 0 | 1132.6 | 1012.5 | 1146.8 | 1133.3 | 1009.3 | 1143.84 | 1129.2 | 1013.2 | 1144.06 | 1127.5 | 1015.2 | 1146.65
2026-04-23 14:28 | 678.8 |  | 682.6 | 676.3 | -2614.9 | -2608.7 | -2615.5 | 4622.64 | -48.26 | 4622.88 | 1 | 50 | 27191 | 81901.9 | 4587853 | 0 | 0 | 4634.9 | 75.01 | 70.55 | 100 | 0 | 0 | 1125.4 | 1043.5 | 1174.36 | 1125.9 | 1043.3 | 1174.68 | 1122 | 1046.7 | 1174.43 | 1122.5 | 1045.2 | 1173.2
2026-04-23 14:29 | 676.1 |  | 679.7 | 677.1 | -2615 | -2597.4 | -2594.4 | 4624.17 | -47.78 | 4624.29 | 1 | 50 | 27259.1 | 81908.7 | 4587921 | 0 | 0 | 4634.9 | 74.97 | 70.51 | 100 | 0 | 0 | 1125.6 | 1044.3 | 1175.51 | 1126.1 | 1043.4 | 1174.97 | 1121.7 | 1047.7 | 1175.17 | 1122.1 | 1047.2 | 1175.06
2026-04-23 14:30 | 674.8 |  | 679.5 | 676.6 | -2661.2 | -2645.3 | -2638.5 | 4573.41 | -47.14 | 4573.66 | 1 | 50 | 27347.8 | 81917.6 | 4588010 | 0 | 0 | 4634.9 | 74.99 | 70.52 | 100 | 0 | 0 | 1127.5 | 1033.4 | 1165.19 | 1129.4 | 1032.1 | 1165.68 | 1123.5 | 1038 | 1166.25 | 1125 | 1037.4 | 1167.06
2026-04-23 14:31 | 678 |  | 682.6 | 675.8 | -2604.1 | -2602.3 | -2609.4 | 4627.16 | -46.88 | 4627.41 | 1 | 50 | 27415.4 | 81924.3 | 4588077 | 0 | 0 | 4634.9 | 74.95 | 70.48 | 100 | 0 | 0 | 1123 | 1046.6 | 1175.32 | 1124.7 | 1044.2 | 1174.36 | 1119.8 | 1048.7 | 1174.38 | 1120.6 | 1048.1 | 1174.49
2026-04-23 14:32 | 675 |  | 679.4 | 676.2 | -2610.3 | -2590.5 | -2596.1 | 4619.99 | -45.55 | 4620.2 | 1 | 50.1 | 27504 | 81933.2 | 4588166 | 0 | 0 | 4634.9 | 74.97 | 70.5 | 100 | 0 | 0 | 1124.9 | 1045 | 1175.49 | 1126.5 | 1043 | 1174.96 | 1121 | 1048.2 | 1175.06 | 1121.8 | 1047.6 | 1175.19
2026-04-23 14:33 | 674.6 |  | 681.6 | 675.1 | -2635.1 | -2630.9 | -2621.9 | 4585.43 | -47.33 | 4585.67 | 1 | 50.1 | 27571.4 | 81939.9 | 4588233 | 0 | 0 | 4634.9 | 74.93 | 70.45 | 100 | 0 | 0 | 1127.8 | 1035.4 | 1167.67 | 1128.5 | 1035.4 | 1168.43 | 1123.6 | 1040.7 | 1169.29 | 1124.2 | 1039.9 | 1169.09
2026-04-23 14:34 | 673.5 |  | 679.3 | 673 | -2606.3 | -2591.1 | -2593.4 | 4616.78 | -47.44 | 4617.03 | 1 | 50 | 27660 | 81948.8 | 4588322 | 0 | 0 | 4634.9 | 74.95 | 70.47 | 100 | 0 | 0 | 1124.6 | 1043 | 1172.94 | 1125.3 | 1042.7 | 1173.36 | 1121.4 | 1046.9 | 1174.05 | 1122.2 | 1045.8 | 1173.54
2026-04-23 14:35 | 677.7 |  | 681.1 | 678.2 | -2621.2 | -2605.5 | -2599 | 4625.45 | -48.23 | 4625.7 | 1 | 50 | 27726.6 | 81955.5 | 4588389 | 0 | 0 | 4634.9 | 74.91 | 70.42 | 100 | 0 | 0 | 1122.5 | 1047.2 | 1175.47 | 1122.6 | 1046.6 | 1174.97 | 1119.3 | 1048.7 | 1173.66 | 1119.6 | 1047.7 | 1173.01
2026-04-23 14:36 | 675.1 |  | 680.2 | 675.2 | -2608.4 | -2595.7 | -2601.1 | 4615.23 | -47.55 | 4615.48 | 1 | 50 | 27816.7 | 81964.5 | 4588479 | 0 | 0 | 4634.9 | 74.93 | 70.44 | 100 | 0 | 0 | 1124.1 | 1043.1 | 1172.52 | 1124.3 | 1042.5 | 1172.1 | 1121 | 1046.8 | 1173.46 | 1120.2 | 1047.9 | 1173.86
2026-04-23 14:37 | 674.3 |  | 678.2 | 674.7 | -2610.6 | -2592.9 | -2591.5 | 4610.46 | -47.17 | 4610.69 | 1 | 50 | 27883.5 | 81971.1 | 4588545 | 0 | 0 | 4634.9 | 74.9 | 70.41 | 100 | 0 | 0 | 1123.9 | 1044 | 1173.36 | 1124.1 | 1044 | 1173.51 | 1120.6 | 1047.1 | 1173.39 | 1120.5 | 1048.2 | 1174.46
2026-04-23 14:38 | 674.4 |  | 679.2 | 674.7 | -2606.9 | -2585.6 | -2593.2 | 4620.05 | -47.47 | 4620.28 | 1 | 50 | 27972.4 | 81980 | 4588634 | 0 | 0 | 4634.9 | 74.91 | 70.42 | 100 | 0 | 0 | 1122.8 | 1045.6 | 1173.97 | 1123.4 | 1045.4 | 1174.41 | 1120.4 | 1048.4 | 1174.66 | 1120 | 1048.8 | 1174.69
2026-04-23 14:39 | 676.5 |  | 679.5 | 676.7 | -2614.1 | -2593.4 | -2595.8 | 4625.04 | -48.97 | 4625.3 | 1 | 50 | 28039.1 | 81986.7 | 4588701 | 0 | 0 | 4634.9 | 74.88 | 70.38 | 100 | 0 | 0 | 1122.5 | 1047.8 | 1175.91 | 1123.6 | 1045.6 | 1174.83 | 1120.4 | 1048.8 | 1175.03 | 1120 | 1048.6 | 1174.42
2026-04-23 14:40 | 674.8 |  | 679.1 | 674.9 | -2607.7 | -2603.1 | -2589.6 | 4616.74 | -46.57 | 4616.98 | 1 | 50 | 28129.1 | 81995.7 | 4588791 | 0 | 0 | 4634.9 | 74.9 | 70.4 | 100 | 0 | 0 | 1122.8 | 1044.6 | 1172.84 | 1123.8 | 1044.5 | 1173.79 | 1120 | 1048.4 | 1174.16 | 1119.6 | 1048.9 | 1174.35
2026-04-23 14:41 | 676 |  | 680.4 | 674.3 | -2607.7 | -2599.2 | -2597.8 | 4621.57 | -47.66 | 4621.81 | 1 | 50 | 28196.7 | 82002.5 | 4588859 | 0 | 0 | 4634.9 | 74.87 | 70.36 | 100 | 0 | 0 | 1121 | 1047.5 | 1174.3 | 1121.7 | 1047.7 | 1175.21 | 1118.6 | 1050.6 | 1175.31 | 1118 | 1051.1 | 1175.08
2026-04-23 14:42 | 676.1 |  | 680.7 | 674.1 | -2607.1 | -2602.3 | -2600 | 4619.77 | -47.73 | 4620.27 | 1 | 50 | 28285.6 | 82011.3 | 4588947 | 0 | 0 | 4634.9 | 74.89 | 70.38 | 100 | 0 | 0 | 1121 | 1047.5 | 1174.25 | 1121.8 | 1047.5 | 1175.1 | 1118.2 | 1050 | 1174.16 | 1117.5 | 1050.9 | 1174.38
2026-04-23 14:43 | 677.2 |  | 681.3 | 677.7 | -2619.6 | -2608.4 | -2602.7 | 4615.39 | -48.56 | 4617.08 | 1 | 50 | 28351.9 | 82018 | 4589014 | 0 | 0 | 4634.9 | 74.86 | 70.34 | 100 | 0 | 0 | 1121.2 | 1044.9 | 1171.52 | 1124 | 1041.7 | 1170.93 | 1120.5 | 1045.2 | 1171.16 | 1119.7 | 1045.7 | 1170.82
2026-04-23 14:44 | 675.7 |  | 681.4 | 674.8 | -2605.2 | -2603.6 | -2599.1 | 4621.54 | -48.05 | 4621.79 | 1 | 50 | 28439.4 | 82026.7 | 4589101 | 0 | 0 | 4634.9 | 74.88 | 70.36 | 100 | 0 | 0 | 1118.2 | 1049.4 | 1173.46 | 1121.3 | 1046.7 | 1173.68 | 1117.4 | 1050.2 | 1173.44 | 1116.8 | 1051.8 | 1174.67
2026-04-23 14:45 | 675.2 |  | 679.6 | 675.9 | -2608.4 | -2604.7 | -2590.9 | 4614.42 | -47 | 4614.65 | 1 | 50 | 28507.4 | 82033.5 | 4589169 | 0 | 0 | 4634.9 | 74.85 | 70.33 | 100 | 0 | 0 | 1117.8 | 1048.6 | 1172.17 | 1120.5 | 1046.2 | 1172.29 | 1117.2 | 1050 | 1173.02 | 1116.3 | 1051.9 | 1174.2
2026-04-23 14:46 | 676.1 |  | 680.3 | 676.7 | -2613.4 | -2600 | -2600.3 | 4623.57 | -49.81 | 4623.84 | 1 | 50 | 28597.4 | 82042.5 | 4589259 | 0 | 0 | 4634.9 | 74.91 | 70.38 | 100 | 0 | 0 | 1114.7 | 1054 | 1174.91 | 1117.9 | 1050.6 | 1174.51 | 1114 | 1055.2 | 1175.55 | 1113.4 | 1054.7 | 1174.32
2026-04-23 14:47 | 677.5 |  | 681.4 | 677.9 | -2618.1 | -2602 | -2599.8 | 4623.08 | -48.85 | 4623.34 | 1 | 50 | 28662.3 | 82049 | 4589324 | 0 | 0 | 4634.9 | 74.87 | 70.35 | 100 | 0 | 0 | 1115.3 | 1053.3 | 1174.77 | 1117.7 | 1051.2 | 1174.91 | 1114.8 | 1053.4 | 1174.31 | 1113.5 | 1054.3 | 1173.97
2026-04-23 14:48 | 675.2 |  | 679.9 | 673.9 | -2616 | -2604.9 | -2611.7 | 4604.77 | -47.47 | 4605 | 1 | 50 | 28750.9 | 82057.9 | 4589413 | 0 | 0 | 4634.9 | 74.9 | 70.37 | 100 | 0 | 0 | 1117 | 1048.8 | 1171.48 | 1118.5 | 1047.5 | 1171.62 | 1115.2 | 1050.9 | 1171.96 | 1113.9 | 1053 | 1172.95
2026-04-23 14:49 | 674.2 |  | 677.4 | 674.9 | -2603.7 | -2586.5 | -2582.3 | 4619.53 | -45.78 | 4619.76 | 1 | 50 | 28817.6 | 82064.5 | 4589479 | 0 | 0 | 4634.9 | 74.87 | 70.33 | 100 | 0 | 0 | 1116.2 | 1051.3 | 1173.47 | 1118.5 | 1049.6 | 1174 | 1115.1 | 1053.5 | 1174.8 | 1113.4 | 1055 | 1174.67
2026-04-23 14:50 | 673.5 |  | 678.5 | 673.9 | -2599.9 | -2588 | -2591.6 | 4617.56 | -47.68 | 4617.8 | 1 | 50 | 28907.8 | 82073.6 | 4589570 | 0 | 0 | 4634.9 | 74.9 | 70.36 | 100 | 0 | 0 | 1115.9 | 1052.1 | 1173.99 | 1118.4 | 1049 | 1173.17 | 1115 | 1053.1 | 1174.15 | 1113.7 | 1054.3 | 1174.19
2026-04-23 14:51 | 673.7 |  | 679.5 | 672.8 | -2600.8 | -2596.9 | -2590.3 | 4619.68 | -47.04 | 4619.92 | 1 | 50 | 28974.5 | 82080.3 | 4589637 | 0 | 0 | 4634.9 | 74.87 | 70.33 | 100 | 0 | 0 | 1116.1 | 1051.9 | 1174.06 | 1119.4 | 1047.9 | 1173.05 | 1116 | 1051.7 | 1173.72 | 1115.5 | 1052.6 | 1174.23
2026-04-23 14:52 | 673 |  | 677.3 | 671.2 | -2591.3 | -2582.5 | -2589.1 | 4617.89 | -43.1 | 4618.1 | 1 | 50 | 29064.8 | 82089.3 | 4589727 | 0 | 0 | 4634.9 | 74.9 | 70.35 | 100 | 0 | 0 | 1115.9 | 1051 | 1172.84 | 1117.9 | 1049.5 | 1173.6 | 1114.6 | 1053.7 | 1174.49 | 1113.7 | 1054.4 | 1174.24
2026-04-23 14:53 | 674.1 |  | 677 | 672.2 | -2600 | -2583.7 | -2588.6 | 4618.73 | -44.29 | 4618.94 | 1 | 50 | 29131.5 | 82096 | 4589794 | 0 | 0 | 4634.9 | 74.87 | 70.32 | 100 | 0 | 0 | 1114 | 1053.2 | 1173.29 | 1116.6 | 1050.8 | 1173.34 | 1113.4 | 1054.2 | 1173.75 | 1113 | 1054.2 | 1173.34
2026-04-23 14:54 | 674.3 |  | 677.8 | 673.1 | -2600.5 | -2588.4 | -2588 | 4617.77 | -45.65 | 4618 | 1 | 50 | 29221.5 | 82104.9 | 4589883 | 0 | 0 | 4634.9 | 74.91 | 70.35 | 100 | 0 | 0 | 1112.9 | 1054.9 | 1174.05 | 1115.3 | 1052.7 | 1174.04 | 1112.7 | 1055.4 | 1174.3 | 1111.3 | 1056.8 | 1174.47
2026-04-23 14:55 | 673.9 |  | 679 | 674.4 | -2600.7 | -2592.4 | -2581.2 | 4620.27 | -46.39 | 4620.52 | 1 | 50 | 29288.2 | 82111.6 | 4589950 | 0 | 0 | 4634.9 | 74.88 | 70.32 | 100 | 0 | 0 | 1109.9 | 1057.6 | 1173.8 | 1113.5 | 1054.1 | 1173.73 | 1111.2 | 1056.3 | 1174.03 | 1109.8 | 1058.2 | 1174.4
2026-04-23 14:56 | 676 |  | 680.3 | 676.4 | -2609.6 | -2593.8 | -2599.4 | 4622.44 | -45.47 | 4622.68 | 1 | 50 | 29378.1 | 82120.6 | 4590040 | 0 | 0 | 4634.9 | 74.91 | 70.35 | 100 | 0 | 0 | 1108.1 | 1060.1 | 1174.65 | 1111.8 | 1056.5 | 1174.57 | 1109.1 | 1059.7 | 1175.29 | 1108.2 | 1059.4 | 1174.05
2026-04-23 14:57 | 674 |  | 678.4 | 672.2 | -2679.9 | -2677.6 | -2670.7 | 4521.79 | -43.31 | 4511.22 | 1 | 50 | 29444.7 | 82127.3 | 4590107 | 0 | 0 | 4634.9 | 74.89 | 70.32 | 100 | 0 | 0 | 1116.4 | 1029.7 | 1149.61 | 1118.1 | 1029 | 1150.5 | 1111.1 | 1045.5 | 1161.71 | 1110.4 | 1047.2 | 1162.78
2026-04-23 14:58 | 672.5 |  | 677.4 | 671.7 | -2595.2 | -2578.8 | -2587 | 4616.38 | -45.26 | 4616.6 | 1 | 50 | 29534.9 | 82136.3 | 4590197 | 0 | 0 | 4634.9 | 74.92 | 70.35 | 100 | 0 | 0 | 1107.6 | 1059.4 | 1173.41 | 1110.3 | 1058.6 | 1175.38 | 1106.8 | 1061.4 | 1174.76 | 1104.8 | 1064.1 | 1175.65
2026-04-23 14:59 | 673.7 |  | 679 | 673.6 | -2605.9 | -2586.5 | -2593.9 | 4618.55 | -45.35 | 4618.78 | 1 | 50 | 29600.1 | 82142.8 | 4590262 | 0 | 0 | 4634.9 | 74.89 | 70.32 | 100 | 0 | 0 | 1108.1 | 1058.1 | 1172.47 | 1111.2 | 1055 | 1172.31 | 1108.4 | 1058.1 | 1172.85 | 1107.1 | 1060.3 | 1173.91
2026-04-23 15:00 | 675.2 |  | 679.3 | 675.7 | -2611.9 | -2595.1 | -2594.2 | 4612.92 | -46.44 | 4613.15 | 1 | 50 | 29690.3 | 82151.8 | 4590352 | 0 | 0 | 4634.9 | 74.93 | 70.35 | 100 | 0 | 0 | 1112.2 | 1052.1 | 1170.17 | 1114.4 | 1050 | 1170.09 | 1111.5 | 1053.3 | 1170.7 | 1110 | 1055.4 | 1171.51
2026-04-23 15:01 | 672.8 |  | 677.6 | 673.9 | -2594.3 | -2586.5 | -2580 | 4618 | -44.61 | 4618.22 | 1 | 50 | 29757 | 82158.5 | 4590419 | 0 | 0 | 4634.9 | 74.9 | 70.32 | 100 | 0 | 0 | 1109.6 | 1057.7 | 1173.62 | 1113.8 | 1054.1 | 1174.02 | 1110.4 | 1056.7 | 1173.31 | 1108.9 | 1058.3 | 1173.51
2026-04-23 15:02 | 673.6 |  | 679.8 | 673.4 | -2596.9 | -2597 | -2588.2 | 4622.71 | -47.66 | 4622.96 | 1 | 50 | 29845.9 | 82167.4 | 4590508 | 0 | 0 | 4634.9 | 74.94 | 70.35 | 100 | 0 | 0 | 1105.7 | 1062.3 | 1174.57 | 1108.6 | 1060 | 1175.1 | 1106.6 | 1061.2 | 1174.32 | 1105.7 | 1061.8 | 1173.98
2026-04-23 15:03 | 673.1 |  | 678.3 | 674.1 | -2693.6 | -2677.2 | -2683.2 | 4511.59 | -48.01 | 4511.84 | 1 | 50.1 | 29913.4 | 82174.1 | 4590575 | 0 | 0 | 4634.9 | 74.91 | 70.32 | 100 | 0 | 0 | 1116.3 | 1028.4 | 1147.95 | 1118.8 | 1026.2 | 1148.16 | 1114.1 | 1034 | 1152.02 | 1112.1 | 1038.1 | 1154.48
2026-04-23 15:04 | 674.7 |  | 679.3 | 673.3 | -2597.1 | -2592.6 | -2585.8 | 4625.38 | -47.54 | 4625.62 | 1 | 50 | 30003.6 | 82183.2 | 4590666 | 0 | 0 | 4634.9 | 74.95 | 70.35 | 100 | 0 | 0 | 1101.3 | 1067.2 | 1175.33 | 1104.8 | 1064.1 | 1175.63 | 1103.2 | 1065.8 | 1175.79 | 1101.2 | 1067.1 | 1175.13
2026-04-23 15:05 | 674.3 |  | 679.1 | 672.9 | -2597.9 | -2595.1 | -2590.6 | 4620.69 | -43.57 | 4620.9 | 1 | 50.1 | 30070.3 | 82189.8 | 4590732 | 0 | 0 | 4634.9 | 74.93 | 70.33 | 100 | 0 | 0 | 1094.3 | 1073.5 | 1174.73 | 1102 | 1065.3 | 1174 | 1100 | 1066.8 | 1173.45 | 1099 | 1068.6 | 1174.43
2026-04-23 15:06 | 671.5 |  | 677.9 | 674.7 | -2596.3 | -2587.9 | -2575.1 | 4620.63 | -46.02 | 4620.86 | 1 | 50 | 30159.2 | 82198.7 | 4590821 | 0 | 0 | 4634.9 | 74.96 | 70.36 | 100 | 0 | 0 | 1097.1 | 1070.3 | 1174.23 | 1102.5 | 1065.3 | 1174.49 | 1099 | 1069.2 | 1175.07 | 1095.6 | 1072.6 | 1175.16
2026-04-23 15:07 | 672 |  | 677.9 | 672.8 | -2592.8 | -2587.7 | -2577.3 | 4622.17 | -44.13 | 4622.39 | 1 | 50 | 30225.8 | 82205.4 | 4590888 | 0 | 0 | 4634.9 | 74.94 | 70.34 | 100 | 0 | 0 | 1096.3 | 1071.9 | 1175.08 | 1102.1 | 1067.1 | 1176.01 | 1100 | 1068.5 | 1175.37 | 1097.4 | 1072 | 1176.43
2026-04-23 15:08 | 673.1 |  | 676.6 | 672.1 | -2591.5 | -2574.1 | -2580.4 | 4619.39 | -45.75 | 4619.61 | 1 | 50 | 30315.9 | 82214.4 | 4590978 | 0 | 0 | 4634.9 | 74.98 | 70.37 | 100 | 0 | 0 | 1095 | 1072.3 | 1174.15 | 1100.6 | 1067 | 1174.36 | 1098.1 | 1069.4 | 1174.32 | 1095 | 1072.7 | 1174.63
2026-04-23 15:09 | 671.7 |  | 677.5 | 672.4 | -2641.6 | -2627.8 | -2620.7 | 4569.37 | -46.32 | 4569.6 | 1 | 50 | 30383.9 | 82221.2 | 4591046 | 0 | 0 | 4634.9 | 74.96 | 70.35 | 100 | 0 | 0 | 1100.2 | 1059.4 | 1165.59 | 1105.4 | 1054.8 | 1165.98 | 1101.9 | 1058.5 | 1166.37 | 1098.9 | 1062.5 | 1167.59
2026-04-23 15:10 | 674.8 |  | 678.8 | 672.8 | -2599.9 | -2591.6 | -2583.5 | 4622.07 | -45.6 | 4622.3 | 1 | 50 | 30472.7 | 82230.1 | 4591135 | 0 | 0 | 4634.9 | 75 | 70.38 | 100 | 0 | 0 | 1084.3 | 1083.5 | 1174.85 | 1093.1 | 1074.5 | 1174.55 | 1093.7 | 1074.5 | 1175.2 | 1091.3 | 1076.6 | 1174.89
2026-04-23 15:11 | 672.9 |  | 677.7 | 674.9 | -2601.4 | -2589.5 | -2579.8 | 4618.81 | -47.11 | 4619.05 | 1 | 50 | 30539.3 | 82236.7 | 4591201 | 0 | 0 | 4634.9 | 74.98 | 70.36 | 100 | 0 | 0 | 1075.2 | 1091.6 | 1173.69 | 1087.4 | 1079.4 | 1173.74 | 1088.3 | 1078.8 | 1174.01 | 1082.8 | 1084.6 | 1174.36
2026-04-23 15:12 | 674.6 |  | 677.5 | 675.1 | -2601.5 | -2589.3 | -2590.9 | 4618.83 | -46.41 | 4619.08 | 1 | 50 | 30627.8 | 82245.6 | 4591290 | 0 | 0 | 4634.9 | 75.02 | 70.39 | 100 | 0 | 0 | 1070.6 | 1097 | 1174.48 | 1083.3 | 1085.3 | 1175.71 | 1085.4 | 1082.4 | 1174.85 | 1078.2 | 1089.2 | 1174.36
2026-04-23 15:13 | 673.9 |  | 676.4 | 674.7 | -2606 | -2587.4 | -2583.3 | 4616.86 | -45.21 | 4617.08 | 1 | 50 | 30716.5 | 82254.4 | 4591378 | 0 | 0 | 4634.9 | 75.05 | 70.42 | 100 | 0 | 0 | 1075.7 | 1091.1 | 1173.72 | 1088 | 1079.2 | 1174.12 | 1086.3 | 1080.2 | 1173.44 | 1077.9 | 1088.8 | 1173.61
2026-04-23 15:14 | 671.6 |  | 676.9 | 672 | -2602.2 | -2588.8 | -2590 | 4609.94 | -43.38 | 4610.16 | 1 | 50 | 30783.2 | 82261.1 | 4591445 | 0 | 0 | 4634.9 | 75.04 | 70.4 | 100 | 0 | 0 | 1077.5 | 1087.1 | 1171.34 | 1087.3 | 1077.8 | 1171.88 | 1088 | 1079.6 | 1174.64 | 1080.6 | 1086.7 | 1174.31
2026-04-23 15:15 | 672.6 |  | 678.3 | 673.3 | -2601.3 | -2593.2 | -2585.1 | 4616.54 | -45.36 | 4616.76 | 1 | 50 | 30872.1 | 82270 | 4591534 | 0 | 0 | 4634.9 | 75.07 | 70.44 | 100 | 0 | 0 | 1062.3 | 1101.9 | 1170.59 | 1081.8 | 1085.8 | 1174.63 | 1081.5 | 1085.7 | 1174.2 | 1069.8 | 1097.2 | 1173.79
2026-04-23 15:16 | 672.1 |  | 678.2 | 672.9 | -2601.7 | -2595.3 | -2590.7 | 4611.74 | -45.04 | 4610.94 | 1 | 50 | 30938.6 | 82276.7 | 4591601 | 0 | 0 | 4634.9 | 75.06 | 70.42 | 100 | 0 | 0 | 1062.2 | 1098 | 1166.31 | 1081 | 1085.9 | 1173.82 | 1081.1 | 1086.5 | 1174.62 | 1069.9 | 1098.3 | 1175.04
2026-04-23 15:17 | 674.1 |  | 678.5 | 672.6 | -2623.6 | -2604.7 | -2605.9 | 4594.23 | -44.74 | 4594.45 | 1 | 50 | 31027.2 | 82285.5 | 4591689 | 0 | 0 | 4634.9 | 75.1 | 70.45 | 100 | 0 | 0 | 1065.2 | 1087.1 | 1158 | 1058.8 | 1108 | 1173.1 | 1071.7 | 1095.8 | 1174.35 | 1065.9 | 1093 | 1165.05
2026-04-23 15:18 | 673.5 |  | 678.6 | 673.3 | -2626.7 | -2611.8 | -2608.6 | 4591.44 | -43.45 | 4591.66 | 1 | 50 | 31093.4 | 82292.2 | 4591756 | 0 | 0 | 4634.9 | 75.08 | 70.43 | 100 | 0 | 0 | 1063.3 | 1089.2 | 1158.1 | 1060.4 | 1106.1 | 1172.86 | 1068.7 | 1098.5 | 1173.92 | 1064.7 | 1092 | 1162.68
2026-04-23 15:19 | 674.7 |  | 677.5 | 675.4 | -2646.2 | -2632.7 | -2629.4 | 4570.76 | -45.89 | 4570.98 | 1 | 50 | 31182.7 | 82301.1 | 4591845 | 0 | 0 | 4634.9 | 75.12 | 70.47 | 100 | 0 | 0 | 1064.8 | 1080.7 | 1150.74 | 1062.4 | 1099.4 | 1167.97 | 1056 | 1108.5 | 1170.58 | 1067 | 1084 | 1156.63
2026-04-23 15:20 | 674.7 |  | 677.8 | 675.1 | -2654.6 | -2639.3 | -2636.4 | 4561.79 | -44.93 | 4562 | 1 | 50 | 31248.7 | 82307.7 | 4591911 | 0 | 0 | 4634.9 | 75.11 | 70.45 | 100 | 0 | 0 | 1064.2 | 1079.4 | 1148.73 | 1065 | 1092.5 | 1163.55 | 1058.8 | 1104.5 | 1169.46 | 1067 | 1082.8 | 1155.31
2026-04-23 15:21 | 673.8 |  | 677.7 | 672.7 | -2671.6 | -2656.9 | -2654.5 | 4534.2 | -45.15 | 4534.42 | 1 | 50 | 31336.3 | 82316.5 | 4591999 | 0 | 0 | 4634.9 | 75.15 | 70.49 | 100 | 0 | 0 | 1063.2 | 1074.3 | 1142.15 | 1061.4 | 1089.2 | 1156.04 | 1058.7 | 1098.5 | 1162.93 | 1067.5 | 1075.4 | 1147.98
2026-04-23 15:22 | 673.6 |  | 677.4 | 674.7 | -2682.9 | -2681.7 | -2681.7 | 4512.08 | -43.8 | 4512.3 | 1 | 50 | 31402.9 | 82323 | 4592064 | 0 | 0 | 4634.9 | 75.14 | 70.47 | 100 | 0 | 0 | 1064.2 | 1064.5 | 1134.67 | 1063.9 | 1082 | 1151.17 | 1061.7 | 1089.5 | 1156.71 | 1067.1 | 1071.4 | 1143.32
2026-04-23 15:23 | 671.7 |  | 677.3 | 672.3 | -2693.3 | -2684.3 | -2681.7 | 4502.96 | -45.01 | 4503.19 | 1 | 50 | 31490.9 | 82331.8 | 4592152 | 0 | 0 | 4634.9 | 75.18 | 70.51 | 100 | 0 | 0 | 1067.7 | 1061.4 | 1133.23 | 1059.5 | 1086 | 1150.64 | 1063.2 | 1085 | 1153.61 | 1066.8 | 1068.7 | 1140.06
2026-04-23 15:24 | 672.4 |  | 676.6 | 672.5 | -2698.4 | -2690.5 | -2688.7 | 4490.28 | -43.42 | 4490.48 | 1 | 50 | 31555.9 | 82338.4 | 4592218 | 0 | 0 | 4634.9 | 75.16 | 70.49 | 100 | 0 | 0 | 1061.7 | 1065 | 1130.66 | 1059.4 | 1082 | 1146.22 | 1058 | 1089.8 | 1152.98 | 1066.2 | 1066 | 1136.59
2026-04-23 15:25 | 672.9 |  | 677.3 | 672.7 | -2717.7 | -2716 | -2710.9 | 4470.54 | -42.07 | 4471.24 | 1 | 50 | 31643.5 | 82347.2 | 4592306 | 0 | 0 | 4634.9 | 75.2 | 70.53 | 100 | 0 | 0 | 1066.1 | 1054.7 | 1124.41 | 1062.9 | 1073.5 | 1140.99 | 1062.4 | 1079.9 | 1147.27 | 1070.4 | 1057.8 | 1132.24
2026-04-23 15:26 | 673.6 |  | 678.5 | 673.5 | -2748.9 | -2738.2 | -2733.9 | 4447.84 | -45.58 | 4448.08 | 1 | 50 | 31709.1 | 82353.7 | 4592371 | 0 | 0 | 4634.9 | 75.19 | 70.52 | 100 | 0 | 0 | 1067.9 | 1047.6 | 1118.69 | 1064 | 1068.2 | 1136.52 | 1062 | 1073.9 | 1140.47 | 1068 | 1054.8 | 1126.55
2026-04-23 15:27 | 674.5 |  | 678 | 673.4 | -2752.1 | -2743.7 | -2749.7 | 4437.9 | -44.53 | 4438.12 | 1 | 50 | 31795.8 | 82362.4 | 4592458 | 0 | 0 | 4634.9 | 75.23 | 70.55 | 100 | 0 | 0 | 1068.4 | 1045.8 | 1117.28 | 1063.5 | 1065.8 | 1133.45 | 1064.3 | 1069.1 | 1137.82 | 1069.7 | 1048.9 | 1121.99
2026-04-23 15:28 | 672.3 |  | 677.9 | 673 | -2750.9 | -2740.9 | -2737.5 | 4440.93 | -43.58 | 4441.16 | 1 | 50 | 31860 | 82368.8 | 4592522 | 0 | 0 | 4634.9 | 75.22 | 70.53 | 100 | 0 | 0 | 1066.1 | 1048.9 | 1118.25 | 1065.2 | 1063.5 | 1132.8 | 1062.4 | 1071 | 1137.82 | 1066.5 | 1053.9 | 1124
2026-04-23 15:29 | 673.4 |  | 676.9 | 673 | -2774.8 | -2759 | -2757.6 | 4410.55 | -45.88 | 4410.78 | 1 | 50 | 31946.4 | 82377.5 | 4592609 | 0 | 0 | 4634.9 | 75.26 | 70.57 | 100 | 0 | 0 | 1068.6 | 1037.4 | 1108.54 | 1066.1 | 1055.9 | 1125.68 | 1063 | 1063.6 | 1130.64 | 1068.1 | 1047.2 | 1118.53
2026-04-23 15:30 | 673.6 |  | 677.5 | 674.2 | -2795 | -2783 | -2786.6 | 4384.65 | -45.25 | 4384.88 | 1 | 50 | 32011.2 | 82383.9 | 4592673 | 0 | 0 | 4634.9 | 75.25 | 70.56 | 100 | 0 | 0 | 1069.1 | 1030.9 | 1102.15 | 1067.3 | 1049.4 | 1120 | 1063.8 | 1056.4 | 1123.77 | 1069.7 | 1036.2 | 1108.46
2026-04-23 15:31 | 673 |  | 677.5 | 671.9 | -2815.8 | -2799.5 | -2799.5 | 4362.58 | -43.45 | 4362.98 | 1 | 50 | 32095.5 | 82392.4 | 4592758 | 0 | 0 | 4634.9 | 75.28 | 70.59 | 100 | 0 | 0 | 1071.2 | 1022.3 | 1095.05 | 1065.4 | 1042.9 | 1111.09 | 1065.2 | 1051.4 | 1119.98 | 1068.5 | 1034.5 | 1105.4
2026-04-23 15:32 | 674.3 |  | 677.7 | 673.8 | -2846.2 | -2830.1 | -2836.5 | 4329.06 | -45.12 | 4329.29 | 1 | 50 | 32158.2 | 82398.6 | 4592820 | 0 | 0 | 4634.9 | 75.27 | 70.57 | 100 | 0 | 0 | 1071.7 | 1015.3 | 1088.12 | 1070.5 | 1029.8 | 1102.45 | 1065 | 1041.2 | 1108.84 | 1071 | 1021.2 | 1094.46
2026-04-23 15:33 | 674.4 |  | 677.2 | 674.9 | -2886.1 | -2871.6 | -2870.2 | 4289.17 | -42.55 | 4289.39 | 1 | 50 | 32241.1 | 82406.9 | 4592903 | 0 | 0 | 4634.9 | 75.31 | 70.6 | 100 | 0 | 0 | 1071.2 | 1006.7 | 1078.41 | 1068.1 | 1022 | 1091.63 | 1066.9 | 1030.4 | 1099.33 | 1070.9 | 1012 | 1083.71
2026-04-23 15:34 | 671.7 |  | 675.7 | 671.5 | -2880 | -2873.5 | -2874.4 | 4275.6 | -42.46 | 4275.82 | 1 | 50 | 32302.9 | 82413.1 | 4592965 | 0 | 0 | 4634.9 | 75.29 | 70.59 | 100 | 0 | 0 | 1071.3 | 1004.3 | 1075.89 | 1067.9 | 1020.1 | 1089.41 | 1064.4 | 1028.7 | 1094.93 | 1072 | 1006.2 | 1078.68
2026-04-23 15:35 | 674.9 |  | 679.2 | 674 | -2912.1 | -2898.3 | -2900.1 | 4260.63 | -47.19 | 4260.89 | 1 | 50 | 32387.6 | 82421.5 | 4593049 | 0 | 0 | 4634.9 | 75.33 | 70.63 | 100 | 0 | 0 | 1071.6 | 997.3 | 1068.71 | 1068.4 | 1017.2 | 1086.8 | 1065.3 | 1024 | 1090.85 | 1072.5 | 1004.6 | 1077.47
2026-04-23 15:36 | 673.9 |  | 678 | 674.5 | -2927.9 | -2925.6 | -2923.8 | 4227.75 | -43.97 | 4227.98 | 1 | 50 | 32448.8 | 82427.7 | 4593111 | 0 | 0 | 4634.9 | 75.32 | 70.61 | 100 | 0 | 0 | 1069.5 | 994.4 | 1063.49 | 1069.9 | 1007.4 | 1077.8 | 1064.5 | 1018 | 1083.68 | 1072.6 | 994.9 | 1067.16
2026-04-23 15:37 | 672.8 |  | 676.3 | 673.7 | -2932.5 | -2921.4 | -2921.9 | 4222.85 | -45.06 | 4223.09 | 1 | 50 | 32530.3 | 82435.7 | 4593191 | 0 | 0 | 4634.9 | 75.36 | 70.64 | 100 | 0 | 0 | 1068.8 | 991.4 | 1059.56 | 1066 | 1009.6 | 1076.18 | 1065.4 | 1014.9 | 1081.23 | 1071 | 997.7 | 1068.58
2026-04-23 15:38 | 674.1 |  | 678.1 | 672.9 | -2954 | -2943.9 | -2941.9 | 4203.24 | -44.27 | 4203.47 | 1 | 50 | 32589.9 | 82441.7 | 4593251 | 0 | 0 | 4634.9 | 75.34 | 70.62 | 100 | 0 | 0 | 1070.2 | 988.7 | 1058.13 | 1069 | 1003.1 | 1072.31 | 1065.4 | 1009.5 | 1075.55 | 1070.5 | 991.3 | 1061.14
2026-04-23 15:39 | 671.6 |  | 677 | 672 | -2951.7 | -2945.6 | -2942.9 | 4198.43 | -44.14 | 4198.66 | 1 | 50 | 32670.8 | 82449.9 | 4593333 | 0 | 0 | 4634.9 | 75.37 | 70.65 | 100 | 0 | 0 | 1067.6 | 988.1 | 1054.94 | 1070.1 | 1001.9 | 1072.11 | 1064.9 | 1008.7 | 1074.17 | 1074.5 | 985.9 | 1059.32
2026-04-23 15:40 | 671.6 |  | 677 | 672.2 | -2976.2 | -2971.6 | -2968 | 4170.71 | -43.66 | 4170.93 | 1 | 50 | 32731.3 | 82455.9 | 4593393 | 0 | 0 | 4634.9 | 75.36 | 70.64 | 100 | 0 | 0 | 1069.2 | 980.4 | 1048.27 | 1070.1 | 992.2 | 1061.72 | 1063 | 1005 | 1068.33 | 1071.9 | 983.4 | 1054.15
2026-04-23 15:41 | 672 |  | 676.8 | 672 | -2994.8 | -2986.7 | -2980 | 4148.53 | -43.12 | 4148.75 | 1 | 50 | 32812.6 | 82464.1 | 4593475 | 0 | 0 | 4634.9 | 75.4 | 70.67 | 100 | 0 | 0 | 1070.7 | 973.7 | 1042.57 | 1069.9 | 987.2 | 1056.25 | 1065.8 | 997.2 | 1062.81 | 1074.5 | 976.1 | 1048.86
2026-04-23 15:42 | 670.6 |  | 675.1 | 670.2 | -3008.1 | -2996.5 | -2995.8 | 4125.98 | -41.32 | 4126.2 | 1 | 50 | 32872.3 | 82470 | 4593534 | 0 | 0 | 4634.9 | 75.38 | 70.65 | 100 | 0 | 0 | 1070.2 | 968.8 | 1036.85 | 1069 | 982.8 | 1050.64 | 1066.9 | 990.9 | 1057.23 | 1072.4 | 972.5 | 1042.88
2026-04-23 15:43 | 672.8 |  | 676.8 | 672 | -3034.3 | -3026.5 | -3020.2 | 4104.57 | -43.19 | 4104.8 | 1 | 50 | 32952.7 | 82478 | 4593614 | 0 | 0 | 4634.9 | 75.42 | 70.68 | 100 | 0 | 0 | 1070.7 | 963.4 | 1031.47 | 1069.9 | 977.5 | 1045.82 | 1067 | 984.7 | 1050.67 | 1072 | 967.2 | 1036.88
2026-04-23 15:44 | 674 |  | 677.9 | 674.6 | -3044.7 | -3031.6 | -3034.7 | 4098.36 | -44.37 | 4098.6 | 1 | 50 | 33011.9 | 82484 | 4593674 | 0 | 0 | 4634.9 | 75.41 | 70.67 | 100 | 0 | 0 | 1072.7 | 959.8 | 1029.57 | 1069.6 | 976.3 | 1044.29 | 1065.4 | 985.6 | 1050.07 | 1073.2 | 965.1 | 1035.75
2026-04-23 15:45 | 673.1 |  | 678.2 | 673.6 | -3063.6 | -3057.6 | -3047.4 | 4078.58 | -42.3 | 4078.79 | 1 | 50 | 33091.7 | 82491.9 | 4593753 | 0 | 0 | 4634.9 | 75.44 | 70.7 | 100 | 0 | 0 | 1070 | 957.9 | 1024.99 | 1069.4 | 971.7 | 1039.18 | 1067.5 | 979 | 1045.11 | 1073 | 960.2 | 1030.25
2026-04-23 15:46 | 673.4 |  | 678 | 673.2 | -3055.2 | -3055 | -3048 | 4083.3 | -44.19 | 4083.54 | 1 | 50.1 | 33151.8 | 82497.9 | 4593813 | 0 | 0 | 4634.9 | 75.43 | 70.69 | 100 | 0 | 0 | 1075.2 | 954.6 | 1026.39 | 1068.4 | 974.8 | 1041.51 | 1064.5 | 982.4 | 1045.79 | 1073.6 | 960.6 | 1031.29
2026-04-23 15:47 | 673.8 |  | 677.4 | 674.3 | -3078.6 | -3069.1 | -3073.4 | 4055.51 | -44.71 | 4055.75 | 1 | 50.1 | 33231.2 | 82505.9 | 4593893 | 0 | 0 | 4634.9 | 75.46 | 70.72 | 100 | 0 | 0 | 1076.1 | 947.9 | 1020.01 | 1072.9 | 963.7 | 1033.91 | 1063.9 | 975.4 | 1037.71 | 1074.5 | 952.3 | 1023.22
2026-04-23 15:48 | 675.1 |  | 677.2 | 675.6 | -3101.6 | -3088.6 | -3093 | 4035.35 | -45.35 | 4035.6 | 1 | 50.1 | 33289.7 | 82511.7 | 4593951 | 0 | 0 | 4634.9 | 75.45 | 70.7 | 100 | 0 | 0 | 1077.1 | 940.3 | 1012.76 | 1072.4 | 958.7 | 1028.11 | 1066.9 | 969.1 | 1033.94 | 1076.5 | 948 | 1020.47
2026-04-23 15:49 | 673.3 |  | 676.9 | 673.9 | -3108.4 | -3101.4 | -3106 | 4015.17 | -45.97 | 4015.43 | 1 | 50.1 | 33368.2 | 82519.7 | 4594031 | 0 | 0 | 4634.9 | 75.48 | 70.73 | 100 | 0 | 0 | 1075.5 | 938 | 1008.87 | 1071.9 | 955.6 | 1024.34 | 1069.4 | 962.2 | 1028.98 | 1073.4 | 944.3 | 1013.64
2026-04-23 15:50 | 672.5 |  | 675.8 | 671 | -3122.3 | -3109.2 | -3113.9 | 3999.15 | -43.49 | 3999.39 | 1 | 50.1 | 33427.2 | 82525.6 | 4594090 | 0 | 0 | 4634.9 | 75.47 | 70.72 | 100 | 0 | 0 | 1074.7 | 935.8 | 1005.67 | 1072.9 | 951 | 1020.31 | 1066.4 | 959.8 | 1023.54 | 1072 | 941.5 | 1009.3
2026-04-23 15:51 | 674.4 |  | 676.9 | 675.2 | -3164.7 | -3150.2 | -3152.9 | 3961.49 | -45.97 | 3961.75 | 1 | 50.1 | 33505 | 82533.3 | 4594167 | 0 | 0 | 4634.9 | 75.51 | 70.75 | 100 | 0 | 0 | 1073.7 | 926.3 | 994.54 | 1075.4 | 939.2 | 1010.03 | 1070.1 | 948.8 | 1015.26 | 1075.1 | 930.1 | 999.94
2026-04-23 15:52 | 673.5 |  | 676.1 | 674.5 | -3206.7 | -3194.3 | -3199.7 | 3905.18 | -44.17 | 3905.44 | 1 | 50.1 | 33561.7 | 82539 | 4594224 | 0 | 0 | 4634.9 | 75.5 | 70.74 | 100 | 0 | 0 | 1075.7 | 912.4 | 981.47 | 1075.9 | 926.3 | 996.63 | 1072.8 | 931.6 | 999.45 | 1077.9 | 915.8 | 987.13
2026-04-23 15:53 | 671.6 |  | 675.7 | 670.8 | -3203.4 | -3200.2 | -3201.3 | 3891.83 | -43.18 | 3892.07 | 1 | 50.1 | 33635.7 | 82546.3 | 4594297 | 0 | 0 | 4634.9 | 75.52 | 70.76 | 100 | 0 | 0 | 1075.7 | 910.4 | 979.36 | 1074.8 | 924.3 | 993.43 | 1072.7 | 929.3 | 996.85 | 1078.5 | 911.2 | 982.74
2026-04-23 15:54 | 673 |  | 678 | 672.7 | -3219.8 | -3213.1 | -3211.5 | 3888.99 | -43.05 | 3889.24 | 1 | 50.1 | 33693 | 82552.1 | 4594355 | 0 | 0 | 4634.9 | 75.51 | 70.75 | 100 | 0 | 0 | 1075.2 | 909.3 | 977.66 | 1077 | 921.3 | 992.2 | 1072.4 | 928.5 | 995.77 | 1078.1 | 910.4 | 981.48
2026-04-23 15:55 | 673.2 |  | 677.6 | 673.1 | -3218.8 | -3213.6 | -3213.1 | 3888.71 | -44.13 | 3888.96 | 1 | 50.1 | 33767.8 | 82559.6 | 4594430 | 0 | 0 | 4634.9 | 75.54 | 70.78 | 100 | 0 | 0 | 1077.6 | 907 | 977.41 | 1075.9 | 921.7 | 991.67 | 1075.8 | 926.3 | 996.54 | 1079.4 | 908.9 | 981.04
2026-04-23 15:56 | 674.2 |  | 678.4 | 674.6 | -3241.8 | -3228.8 | -3228.2 | 3876.92 | -44.99 | 3877.18 | 1 | 50 | 33824.9 | 82565.3 | 4594487 | 0 | 0 | 4634.9 | 75.53 | 70.76 | 100 | 0 | 0 | 1075.7 | 907.2 | 975.87 | 1074.8 | 919.1 | 987.81 | 1072.7 | 926.6 | 993.91 | 1080.6 | 904.5 | 977.37
2026-04-23 15:57 | 673.3 |  | 678 | 673.5 | -3240.9 | -3234.2 | -3231.9 | 3866.2 | -44.38 | 3866.45 | 1 | 50.1 | 33900.6 | 82572.8 | 4594562 | 0 | 0 | 4634.9 | 75.56 | 70.79 | 100 | 0 | 0 | 1073.7 | 904.8 | 971.43 | 1075.5 | 916.6 | 985.79 | 1073 | 924.3 | 991.78 | 1080.5 | 903.1 | 975.82
2026-04-23 15:58 | 674.3 |  | 677.5 | 675.6 | -3266.9 | -3252.5 | -3259.5 | 3841.53 | -43.82 | 3841.78 | 1 | 50 | 33955.2 | 82578.3 | 4594617 | 0 | 0 | 4634.9 | 75.55 | 70.78 | 100 | 0 | 0 | 1077.7 | 893 | 962.42 | 1078 | 908.3 | 979.1 | 1072.4 | 918.5 | 984.95 | 1081.1 | 899.7 | 972.65
2026-04-23 15:59 | 674 |  | 677 | 673.3 | 3253.9 | 3268.1 | 3266 | 3799.26 | -44.38 | 3799.52 | 1 | 50 | 34028.5 | 82585.6 | 4594690 | 0 | 0 | 4634.9 | 75.58 | 70.8 | 100 | 0 | 0 | 1079.6 | 884.6 | 954.96 | 1077.2 | 900.8 | 970.34 | 1074.3 | 905.1 | 972.3 | 1079.5 | 887.6 | 958.2
2026-04-23 16:00 | 675.5 |  | 678.8 | 675.3 | 3236.4 | 3244.4 | 3241.6 | 3781.7 | -44.98 | 3781.97 | 1 | 50.1 | 34083.3 | 82591.1 | 4594745 | 0 | 0 | 4634.9 | 75.57 | 70.79 | 100 | 0 | 0 | 1082.9 | 877.8 | 950.6 | 1079.9 | 892.8 | 964.14 | 1074.1 | 901.1 | 967.82 | 1082.9 | 881.5 | 954.6
2026-04-23 16:01 | 673.3 |  | 677 | 673.9 | 3159 | 3164.6 | 3165.5 | 3685 | -46.01 | 3685.29 | 1 | 50.1 | 34156.6 | 82598.5 | 4594819 | 0 | 0 | 4634.9 | 75.6 | 70.82 | 100 | 0 | 0 | 1081.6 | 852.1 | 921.67 | 1079.9 | 866.4 | 935.59 | 1074.4 | 879.5 | 944.98 | 1083.5 | 862.2 | 934.22
2026-04-23 16:02 | 672.6 |  | 676.1 | 673.5 | 3144.2 | 3149.9 | 3150.6 | 3663.59 | -44.95 | 3663.76 | 1 | 50.1 | 34209.5 | 82603.7 | 4594871 | 0 | 0 | 4634.9 | 75.59 | 70.81 | 100 | 0 | 0 | 1079.7 | 854.1 | 922.12 | 1079.6 | 865.8 | 934.69 | 1074.9 | 872.2 | 937.58 | 1085.3 | 851.2 | 923.81
2026-04-23 16:03 | 675.1 |  | 678.5 | 675.9 | 3127.5 | 3133 | 3133.9 | 3658.09 | -42.18 | 3658.34 | 1 | 50.2 | 34280 | 82610.9 | 4594943 | 0 | 0 | 4634.9 | 75.61 | 70.83 | 100 | 0 | 0 | 1081.3 | 852.7 | 921.46 | 1081 | 864 | 934.03 | 1077 | 868 | 934.8 | 1085.7 | 849.5 | 922.3
2026-04-23 16:04 | 673.2 |  | 676.6 | 674.3 | 3149.9 | 3156.1 | 3157.3 | 3672.6 | -45.28 | 3672.88 | 1 | 50.1 | 34333.9 | 82616.1 | 4594995 | 0 | 0 | 4634.9 | 75.6 | 70.82 | 100 | 0 | 0 | 1081.1 | 855.6 | 924.98 | 1078.9 | 868.1 | 936.59 | 1076 | 874.4 | 940.9 | 1084.4 | 853.5 | 925.54
2026-04-23 16:05 | 673.9 |  | 679 | 675.5 | 3130 | 3139.7 | 3140.3 | 3662.34 | -45.49 | 3662.63 | 1 | 50.1 | 34404.7 | 82623.2 | 4595066 | 0 | 0 | 4634.9 | 75.63 | 70.85 | 100 | 0 | 0 | 1082.1 | 849.6 | 919.39 | 1086.3 | 858.5 | 932.6 | 1078.9 | 869.2 | 937.82 | 1085.9 | 853 | 926.22
2026-04-23 16:06 | 675.2 |  | 678.5 | 676.5 | 3139.4 | 3143.7 | 3146.8 | 3669.44 | -43.03 | 3669.7 | 1 | 50.1 | 34457.5 | 82628.6 | 4595120 | 0 | 0 | 4634.9 | 75.62 | 70.83 | 100 | 0 | 0 | 1087.6 | 850.3 | 924.78 | 1080.8 | 865.9 | 935.87 | 1074.5 | 874.9 | 940.12 | 1086 | 850.8 | 924.01
2026-04-23 16:07 | 673 |  | 676.6 | 672 | 3128.7 | 3137.2 | 3137.3 | 3650 | -43.42 | 3650.31 | 1 | 50.1 | 34529.1 | 82635.7 | 4595191 | 0 | 0 | 4634.9 | 75.65 | 70.86 | 100 | 0 | 0 | 1084.2 | 842.6 | 913.51 | 1086 | 856.3 | 929.92 | 1077.9 | 867.9 | 935.54 | 1087.6 | 849.8 | 924.2
2026-04-23 16:08 | 673.9 |  | 676 | 674.8 | 3084.4 | 3095.6 | 3094.9 | 3599.98 | -44.17 | 3600.25 | 1 | 50 | 34581.5 | 82641 | 4595244 | 0 | 0 | 4634.9 | 75.64 | 70.85 | 100 | 0 | 0 | 1086.1 | 833 | 904.74 | 1083.4 | 846.7 | 917.33 | 1080 | 852.7 | 920.93 | 1088.4 | 835 | 908.84
2026-04-23 16:09 | 672 |  | 676.2 | 673.2 | 3071.9 | 3083.6 | 3081.5 | 3582.2 | -42.62 | 3582.45 | 1 | 50 | 34650.6 | 82647.8 | 4595312 | 0 | 0 | 4634.9 | 75.67 | 70.88 | 100 | 0 | 0 | 1085.7 | 828 | 898.95 | 1082.9 | 844.3 | 914.29 | 1080.4 | 849.7 | 918.02 | 1086.1 | 833.3 | 905.08
2026-04-23 16:10 | 674.8 |  | 678.4 | 675.9 | 3025.8 | 3037.4 | 3039.3 | 3541.88 | -42.87 | 3542.57 | 1 | 50 | 34702 | 82653 | 4595364 | 0 | 0 | 4634.9 | 75.66 | 70.87 | 100 | 0 | 0 | 1086.1 | 819 | 889.5 | 1085.8 | 830.9 | 902.22 | 1079.7 | 840.2 | 907.21 | 1086.6 | 823 | 894.27
2026-04-23 16:11 | 672.9 |  | 677.3 | 673.5 | 3018.1 | 3025.9 | 3026.6 | 3522.6 | -44 | 3522.88 | 1 | 50 | 34770.9 | 82659.9 | 4595433 | 0 | 0 | 4634.9 | 75.68 | 70.89 | 100 | 0 | 0 | 1082.5 | 819 | 886.6 | 1083.9 | 829.5 | 899.06 | 1082.4 | 833.4 | 902.08 | 1091.4 | 813.1 | 887.45
2026-04-23 16:12 | 674.4 |  | 677.5 | 674 | 3018.2 | 3030.2 | 3025 | 3525.72 | -45.43 | 3526.01 | 1 | 50 | 34822.8 | 82665.1 | 4595485 | 0 | 0 | 4634.9 | 75.68 | 70.88 | 100 | 0 | 0 | 1086.7 | 819 | 889.96 | 1084.1 | 831.7 | 901.59 | 1083.4 | 831.2 | 900.53 | 1088 | 814.4 | 886.1
2026-04-23 16:13 | 671.5 |  | 675.9 | 672.3 | 3026.1 | 3036.8 | 3038.5 | 3528.25 | -42.48 | 3528.51 | 1 | 50 | 34889.8 | 82671.8 | 4595552 | 0 | 0 | 4634.9 | 75.7 | 70.9 | 100 | 0 | 0 | 1084.6 | 817.6 | 886.74 | 1086.7 | 827.7 | 899.48 | 1081.9 | 836.1 | 904.56 | 1087.5 | 818.7 | 890.33
2026-04-23 16:14 | 672.1 |  | 676.2 | 672 | 3000.4 | 3009.7 | 3012.9 | 3499.12 | -41.87 | 3499.36 | 1 | 50 | 34941.5 | 82676.9 | 4595603 | 0 | 0 | 4634.9 | 75.69 | 70.89 | 100 | 0 | 0 | 1087.5 | 808.6 | 879.39 | 1087.5 | 820.6 | 892.41 | 1080.4 | 829.6 | 896.32 | 1088.6 | 810.8 | 882.62
2026-04-23 16:15 | 674.3 |  | 677.8 | 675.5 | 2974.5 | 2984.9 | 2986.4 | 3478.55 | -44.6 | 3478.84 | 1 | 50 | 35007.8 | 82683.7 | 4595671 | 0 | 0 | 4634.9 | 75.71 | 70.91 | 100 | 0 | 0 | 1085.1 | 805.2 | 873.73 | 1087.4 | 814.1 | 885.3 | 1080.5 | 824.9 | 891.35 | 1086.5 | 808.9 | 878.82
2026-04-23 16:16 | 677 |  | 679.7 | 677.9 | 2939.3 | 2945.7 | 2948.5 | 3445.69 | -45.15 | 3445.98 | 1 | 50 | 35075.4 | 82690.4 | 4595738 | 0 | 0 | 4634.9 | 75.74 | 70.94 | 100 | 0 | 0 | 1090.7 | 795.3 | 867.42 | 1086 | 810.5 | 880.22 | 1081.9 | 818.3 | 885.36 | 1089.3 | 799.9 | 871.29
2026-04-23 16:17 | 678.4 |  | 681.3 | 677.1 | 2932.4 | 2938.3 | 2940.3 | 3442.08 | -45.53 | 3442.38 | 1 | 50 | 35126 | 82695.3 | 4595787 | 0 | 0 | 4634.9 | 75.75 | 70.94 | 100 | 0 | 0 | 1088.2 | 796.1 | 866.29 | 1086.7 | 808.3 | 878.38 | 1080.4 | 815.8 | 881.39 | 1088.6 | 796.7 | 867.3
2026-04-23 16:18 | 675.5 |  | 679.1 | 674.6 | 2909.2 | 2916.2 | 2912.5 | 3405.18 | -46.52 | 3405.49 | 1 | 50 | 35175.5 | 82700.3 | 4595837 | 0 | 0 | 4634.9 | 75.74 | 70.93 | 100 | 0 | 0 | 1091.6 | 782.6 | 854.32 | 1090 | 794.7 | 866.23 | 1081.4 | 807.3 | 873.02 | 1091.5 | 788.4 | 860.51
2026-04-23 16:19 | 678.4 |  | 681.1 | 679.6 | 2864.2 | 2873.1 | 2874.1 | 3366 | -44.95 | 3366.31 | 1 | 50 | 35240.6 | 82706.9 | 4595903 | 0 | 0 | 4634.9 | 75.76 | 70.96 | 100 | 0 | 0 | 1094.1 | 774 | 846.83 | 1090.2 | 784.5 | 855.22 | 1084.4 | 797.6 | 864.92 | 1090.7 | 777.8 | 848.33
2026-04-23 16:20 | 675.2 |  | 678.8 | 674.3 | 2859.8 | 2870.7 | 2869.7 | 3347.57 | -45.28 | 3347.88 | 1 | 50 | 35306.2 | 82713.5 | 4595969 | 0 | 0 | 4634.9 | 75.79 | 70.98 | 100 | 0 | 0 | 1091.9 | 771.7 | 842.6 | 1089.2 | 783.5 | 853.34 | 1084.8 | 790.9 | 857.95 | 1089.4 | 774.4 | 843.66
2026-04-23 16:21 | 678.8 |  | 681.5 | 678.2 | 2829.9 | 2834.6 | 2837.9 | 3324 | -44.45 | 3324.32 | 1 | 50 | 35354.4 | 82718.3 | 4596017 | 0 | 0 | 4634.9 | 75.77 | 70.97 | 100 | 0 | 0 | 1091.5 | 764 | 833.87 | 1088.9 | 777.3 | 846.41 | 1084 | 786 | 852.02 | 1091 | 768 | 837.94
2026-04-23 16:22 | 675.8 |  | 679.2 | 674.8 | 2812.1 | 2820 | 2820.3 | 3294.38 | -44.77 | 3294.68 | 1 | 50 | 35418.1 | 82724.7 | 4596081 | 0 | 0 | 4634.9 | 75.8 | 70.99 | 100 | 0 | 0 | 1090.6 | 758.2 | 826.87 | 1087 | 773.9 | 841.22 | 1085.4 | 779.2 | 845.7 | 1091 | 760.7 | 829.97
2026-04-23 16:23 | 675.1 |  | 679.2 | 676.3 | 2805.6 | 2814.7 | 2811.8 | 3287.12 | -45.64 | 3287.43 | 1 | 50 | 35466.5 | 82729.5 | 4596129 | 0 | 0 | 4634.9 | 75.79 | 70.98 | 100 | 0 | 0 | 1093.1 | 754.7 | 825 | 1088.7 | 770.1 | 838.46 | 1083.4 | 776.8 | 841.62 | 1092.8 | 756.3 | 826.52
2026-04-23 16:24 | 675.7 |  | 678.8 | 675 | 2797.8 | 2804.9 | 2803.7 | 3275.47 | -44.61 | 3275.77 | 1 | 50 | 35513.9 | 82734.1 | 4596175 | 0 | 0 | 4634.9 | 75.78 | 70.97 | 100 | 0 | 0 | 1093.4 | 750.5 | 820.59 | 1090.3 | 765.8 | 834.95 | 1089.5 | 770 | 838.91 | 1093.9 | 754.1 | 824.89
2026-04-23 16:25 | 675 |  | 678.6 | 675.1 | 2766.7 | 2770.7 | 2774.3 | 3236.37 | -45.08 | 3236.67 | 1 | 50 | 35577.4 | 82740.5 | 4596239 | 0 | 0 | 4634.9 | 75.8 | 70.99 | 100 | 0 | 0 | 1093.3 | 742.2 | 811.41 | 1090.3 | 754.6 | 822.71 | 1089.2 | 761.3 | 829.17 | 1097.1 | 742.4 | 814.46
2026-04-23 16:26 | 675.7 |  | 678.7 | 675.3 | 2739.9 | 2742.8 | 2750.5 | 3207.94 | -45.19 | 3208.26 | 1 | 50 | 35624.8 | 82745.3 | 4596287 | 0 | 0 | 4634.9 | 75.8 | 70.99 | 100 | 0 | 0 | 1095.7 | 735.6 | 805.96 | 1091.5 | 748.5 | 816.99 | 1087.9 | 754.5 | 820.82 | 1095.3 | 735.7 | 805.84
2026-04-23 16:27 | 676.8 |  | 679.5 | 677.8 | 2722 | 2730.3 | 2728.8 | 3191.74 | -46.51 | 3192.08 | 1 | 49.9 | 35685.7 | 82751.4 | 4596348 | 0 | 0 | 4634.9 | 75.82 | 71.01 | 100 | 0 | 0 | 1099.2 | 723.1 | 794.79 | 1095.2 | 740.1 | 810.56 | 1087.6 | 752.8 | 818.8 | 1097.9 | 733.9 | 805.78
2026-04-23 16:28 | 676.6 |  | 680.2 | 677.6 | 2666.2 | 2674.1 | 2672.7 | 3127.75 | -45.03 | 3128.07 | 1 | 50 | 35746.3 | 82757.4 | 4596408 | 0 | 0 | 4634.9 | 75.84 | 71.03 | 100 | 0 | 0 | 1094.2 | 717 | 784.49 | 1094.4 | 727.7 | 796.34 | 1089.9 | 735.5 | 801.6 | 1096 | 719.2 | 788.2
2026-04-23 16:29 | 678.3 |  | 681.2 | 679.9 | 2647.4 | 2651.5 | 2652.6 | 3109.75 | -47.26 | 3110.14 | 1 | 50 | 35791.3 | 82761.8 | 4596452 | 0 | 0 | 4634.9 | 75.83 | 71.02 | 100 | 0 | 0 | 1096.1 | 711.4 | 779.72 | 1094 | 723.9 | 791.96 | 1090.9 | 729.3 | 795.58 | 1097.3 | 713.1 | 782.47
2026-04-23 16:30 | 677.2 |  | 680.4 | 677.2 | 2638.3 | 2640.9 | 2647.4 | 3095.86 | -47.2 | 3096.22 | 1 | 50 | 35851.1 | 82767.9 | 4596513 | 0 | 0 | 4634.9 | 75.85 | 71.04 | 100 | 0 | 0 | 1092.9 | 710.2 | 776.17 | 1095.9 | 717.2 | 785.99 | 1088.6 | 729.1 | 793.74 | 1095.5 | 711.5 | 779.42
2026-04-23 16:31 | 680.1 |  | 682 | 680.8 | 2606.6 | 2610.9 | 2611.8 | 3067.87 | -47.38 | 3068.23 | 1 | 50 | 35895.6 | 82772.4 | 4596558 | 0 | 0 | 4634.9 | 75.84 | 71.03 | 100 | 0 | 0 | 1095.2 | 700.6 | 767.3 | 1093.8 | 712.7 | 779.58 | 1087.9 | 722.4 | 785.9 | 1095.5 | 706.2 | 773.67
2026-04-23 16:32 | 680.3 |  | 683.8 | 680.5 | 2590.8 | 2598.1 | 2593.7 | 3053.69 | -48.62 | 3054.07 | 1 | 50 | 35955.2 | 82778.3 | 4596617 | 0 | 0 | 4634.9 | 75.86 | 71.05 | 100 | 0 | 0 | 1095.7 | 700.1 | 767.1 | 1092 | 713.5 | 779.15 | 1086.5 | 717.9 | 780.65 | 1096 | 699.1 | 766.2
2026-04-23 16:33 | 678.9 |  | 682 | 678.1 | 2584.2 | 2590.8 | 2589.4 | 3038.37 | -46.52 | 3038.72 | 1 | 50 | 35999.3 | 82782.7 | 4596661 | 0 | 0 | 4634.9 | 75.85 | 71.04 | 100 | 0 | 0 | 1098.1 | 693 | 760.95 | 1095.9 | 706 | 773.68 | 1089.8 | 714.4 | 778.52 | 1095 | 698.3 | 764.63
2026-04-23 16:34 | 682.8 |  | 685.2 | 681.9 | 2557.2 | 2563.5 | 2560.4 | 3018.08 | -48.02 | 3018.47 | 1 | 50 | 36057.6 | 82788.6 | 4596720 | 0 | 0 | 4634.9 | 75.87 | 71.06 | 100 | 0 | 0 | 1096.6 | 689.3 | 755.93 | 1094.7 | 702.4 | 768.91 | 1086.9 | 711.4 | 773.24 | 1099.9 | 689.8 | 758.66
2026-04-23 16:35 | 680.6 |  | 682.2 | 681.6 | 2548.4 | 2556 | 2549.9 | 3001.03 | -47.69 | 3001.41 | 1 | 50 | 36101 | 82792.9 | 4596763 | 0 | 0 | 4634.9 | 75.86 | 71.05 | 100 | 0 | 0 | 1096.2 | 688 | 754.13 | 1094.4 | 697.1 | 762.87 | 1091.5 | 704.7 | 769.18 | 1099 | 684.8 | 752.65
2026-04-23 16:36 | 678.5 |  | 680.4 | 677.7 | 2551.1 | 2557.6 | 2556.6 | 2995.6 | -46.4 | 2995.96 | 1 | 50 | 36159.6 | 82798.8 | 4596822 | 0 | 0 | 4634.9 | 75.88 | 71.07 | 100 | 0 | 0 | 1095.8 | 685.7 | 751.38 | 1097.9 | 693.7 | 761.65 | 1092.9 | 702.2 | 767.43 | 1099 | 684.6 | 752.35
2026-04-23 16:37 | 678.6 |  | 680.2 | 679.7 | 2527 | 2534.8 | 2531.3 | 2967.04 | -45.86 | 2967.4 | 1 | 50 | 36202.7 | 82803.2 | 4596866 | 0 | 0 | 4634.9 | 75.87 | 71.06 | 100 | 0 | 0 | 1098.6 | 676.1 | 742.78 | 1097.8 | 687.5 | 754.75 | 1089.3 | 698 | 760.32 | 1096.1 | 681 | 746.43
2026-04-23 16:38 | 681 |  | 682.9 | 682.2 | 2495.8 | 2501.2 | 2498.2 | 2940.75 | -45.85 | 2941.12 | 1 | 50 | 36258.8 | 82808.8 | 4596922 | 0 | 0 | 4634.9 | 75.89 | 71.07 | 100 | 0 | 0 | 1096.6 | 672.2 | 737.18 | 1098.1 | 680.5 | 747.27 | 1091.9 | 690.4 | 753.89 | 1098.6 | 672.8 | 739.09
2026-04-23 16:39 | 679.9 |  | 681.2 | 680.6 | 2473 | 2477.2 | 2476.3 | 2906.87 | -46.23 | 2907.24 | 1 | 50 | 36301 | 82812.8 | 4596962 | 0 | 0 | 4634.9 | 75.88 | 71.06 | 100 | 0 | 0 | 1099 | 662.1 | 727.63 | 1096.4 | 675.1 | 740.19 | 1092.9 | 680.6 | 743.81 | 1100.2 | 663.8 | 730.32
2026-04-23 16:40 | 679.8 |  | 682 | 681 | 2449.6 | 2457.7 | 2454.5 | 2884.29 | -47.83 | 2884.7 | 1 | 50 | 36356.7 | 82818.6 | 4597020 | 0 | 0 | 4634.9 | 75.9 | 71.08 | 100 | 0 | 0 | 1096.2 | 660.3 | 723.85 | 1100.3 | 667.8 | 734.82 | 1091.5 | 676.4 | 738.32 | 1100.5 | 658 | 724.12
2026-04-23 16:41 | 680.9 |  | 682.6 | 681.9 | 2407.3 | 2409.5 | 2411.2 | 2835.06 | -48.51 | 2835.49 | 1 | 50 | 36398 | 82822.6 | 4597060 | 0 | 0 | 4634.9 | 75.89 | 71.07 | 100 | 0 | 0 | 1097.5 | 647.8 | 710.93 | 1094.4 | 659.7 | 721.97 | 1094.9 | 661.7 | 724.45 | 1101.5 | 646.6 | 712.27
2026-04-23 16:42 | 679.5 |  | 681.6 | 678.9 | 2383.6 | 2387.8 | 2388.1 | 2804.18 | -48.97 | 2804.59 | 1 | 50 | 36453.1 | 82828.2 | 4597116 | 0 | 0 | 4634.9 | 75.91 | 71.09 | 100 | 0 | 0 | 1098.6 | 638.7 | 702.33 | 1097.4 | 649.2 | 712.45 | 1092.4 | 658.6 | 719.47 | 1098.5 | 641 | 704.19
2026-04-23 16:43 | 680.3 |  | 682.6 | 679.8 | 2348.1 | 2350.4 | 2348.4 | 2762.72 | -48.62 | 2763.14 | 1 | 50 | 36493.3 | 82832.2 | 4597156 | 0 | 0 | 4634.9 | 75.9 | 71.08 | 100 | 0 | 0 | 1101.2 | 628 | 691.59 | 1100.5 | 637.3 | 701.32 | 1094.4 | 646.6 | 707.59 | 1103.9 | 630.3 | 695.74
2026-04-23 16:44 | 675.3 |  | 677.3 | 674.5 | 2374.5 | 2381.6 | 2379.9 | 2775.16 | -43.47 | 2775.51 | 1 | 50 | 36546.5 | 82837.5 | 4597209 | 0 | 0 | 4634.9 | 75.92 | 71.1 | 100 | 0 | 0 | 1101.2 | 635.4 | 699.66 | 1099 | 643.2 | 706.91 | 1092.4 | 649.8 | 709.89 | 1102.9 | 629.5 | 694.27
2026-04-23 16:45 | 674.8 |  | 677.7 | 676 | 2387.4 | 2388.3 | 2390.3 | 2790.64 | -45.39 | 2791.01 | 1 | 50 | 36586.7 | 82841.5 | 4597249 | 0 | 0 | 4634.9 | 75.91 | 71.09 | 100 | 0 | 0 | 1101.6 | 635.1 | 699.66 | 1098.9 | 646 | 709.91 | 1095.9 | 652 | 714.56 | 1103.5 | 635.2 | 700.97
2026-04-23 16:46 | 676.6 |  | 678.4 | 677.5 | 2335.1 | 2340.8 | 2339.8 | 2735.21 | -44.33 | 2735.57 | 1 | 49.9 | 36640.7 | 82846.8 | 4597302 | 0 | 0 | 4634.9 | 75.93 | 71.11 | 100 | 0 | 0 | 1105.1 | 620.7 | 685.94 | 1102.1 | 630.8 | 695.19 | 1097.9 | 638.8 | 701.37 | 1105.3 | 621.5 | 686.93
2026-04-23 16:47 | 678.7 |  | 680 | 677.9 | 2304.6 | 2304.9 | 2304.9 | 2702.07 | -45.93 | 2702.45 | 1 | 50 | 36680 | 82850.8 | 4597342 | 0 | 0 | 4634.9 | 75.92 | 71.1 | 100 | 0 | 0 | 1102.7 | 615.1 | 678.32 | 1100.3 | 624.3 | 686.92 | 1095.9 | 632 | 692.6 | 1102.5 | 615.7 | 678.82
2026-04-23 16:48 | 680.2 |  | 680.9 | 679.8 | 2291.3 | 2295.6 | 2292 | 2693.15 | -45.95 | 2693.57 | 1 | 49.9 | 36731.9 | 82856 | 4597394 | 0 | 0 | 4634.9 | 75.94 | 71.12 | 100 | 0 | 0 | 1102.9 | 614.5 | 677.71 | 1100.8 | 622.9 | 685.72 | 1096.3 | 628.8 | 689.34 | 1101.5 | 612.5 | 674.62
2026-04-23 16:49 | 678.6 |  | 680.3 | 678 | 2259 | 2262.3 | 2257.7 | 2650.21 | -45.34 | 2650.61 | 1 | 50 | 36783.4 | 82861.2 | 4597446 | 0 | 0 | 4634.9 | 75.96 | 71.14 | 100 | 0 | 0 | 1102 | 603.3 | 664.81 | 1101.1 | 614.1 | 676.2 | 1097.4 | 622.5 | 683.1 | 1103.8 | 607 | 670.06
2026-04-23 16:50 | 677.8 |  | 679.7 | 677.7 | 2224.3 | 2228.9 | 2226.4 | 2611.89 | -47.29 | 2612.48 | 1 | 50 | 36821.4 | 82864.9 | 4597483 | 0 | 0 | 4634.9 | 75.95 | 71.13 | 100 | 0 | 0 | 1103.2 | 595.2 | 656.58 | 1105.4 | 598.3 | 661.36 | 1097.9 | 610.3 | 670.09 | 1107.5 | 592.8 | 656.48
2026-04-23 16:51 | 679.3 |  | 680.3 | 680.7 | 2204.2 | 2208.2 | 2210.1 | 2592.23 | -46.24 | 2592.64 | 1 | 49.9 | 36871.4 | 82869.9 | 4597533 | 0 | 0 | 4634.9 | 75.96 | 71.14 | 100 | 0 | 0 | 1101.2 | 592.3 | 652.25 | 1103 | 598.1 | 659.7 | 1099.9 | 603.8 | 664.12 | 1102.5 | 589 | 649.39
2026-04-23 16:52 | 680.2 |  | 682.6 | 680 | 2189.1 | 2195.6 | 2198.5 | 2581.68 | -46.87 | 2582.1 | 1 | 50 | 36909.6 | 82873.7 | 4597571 | 0 | 0 | 4634.9 | 75.96 | 71.14 | 100 | 0 | 0 | 1105.1 | 586.1 | 647.74 | 1104.9 | 594.5 | 656.84 | 1100.4 | 601.4 | 661.79 | 1105 | 586.5 | 648.08
2026-04-23 16:53 | 681.7 |  | 683.2 | 681 | 2163.8 | 2164.9 | 2162.2 | 2547.52 | -47.25 | 2547.96 | 1 | 50 | 36958.2 | 82878.7 | 4597621 | 0 | 0 | 4634.9 | 75.97 | 71.15 | 100 | 0 | 0 | 1104.7 | 579.2 | 639.86 | 1104.9 | 586.6 | 648.17 | 1097 | 594.9 | 652.55 | 1105.5 | 577.6 | 638.57
2026-04-23 16:54 | 681 |  | 683 | 680.5 | 2157.6 | 2168.4 | 2165 | 2546.57 | -49.3 | 2547.04 | 1 | 50 | 36995.6 | 82882.3 | 4597657 | 0 | 0 | 4634.9 | 75.97 | 71.15 | 100 | 0 | 0 | 1107.2 | 578.4 | 640.43 | 1104.9 | 587.1 | 648.65 | 1101.4 | 592.1 | 652.15 | 1103.9 | 577.9 | 637.93
2026-04-23 16:55 | 679.4 |  | 680.9 | 680.3 | 2152.4 | 2156.8 | 2153.6 | 2529.75 | -46.79 | 2530.18 | 1 | 50 | 37044.6 | 82887.2 | 4597706 | 0 | 0 | 4634.9 | 75.98 | 71.16 | 100 | 0 | 0 | 1107.6 | 572 | 633.53 | 1106.6 | 581.6 | 643.56 | 1100.9 | 589.3 | 648.73 | 1106.2 | 574 | 634.99
2026-04-23 16:56 | 678 |  | 680 | 677.7 | 2119.8 | 2127.3 | 2120.9 | 2487.42 | -45.94 | 2487.85 | 1 | 50 | 37080.8 | 82890.8 | 4597742 | 0 | 0 | 4634.9 | 75.97 | 71.15 | 100 | 0 | 0 | 1106.2 | 563.9 | 623.78 | 1108.4 | 567.9 | 629.48 | 1098.9 | 581.7 | 639.19 | 1105.8 | 565.3 | 625.11
2026-04-23 16:57 | 677.4 |  | 678.8 | 676.4 | 2092.5 | 2098.6 | 2100.5 | 2454.24 | -45.16 | 2454.64 | 1 | 50 | 37129 | 82895.6 | 4597790 | 0 | 0 | 4634.9 | 75.99 | 71.17 | 100 | 0 | 0 | 1102.7 | 559.9 | 617.37 | 1102.7 | 565.3 | 623.4 | 1100.9 | 571.1 | 628.76 | 1106.8 | 555.6 | 614.97
2026-04-23 16:58 | 677.6 |  | 679.1 | 676.7 | 2084.3 | 2089.5 | 2090.2 | 2443.67 | -44.92 | 2444.08 | 1 | 50 | 37164.4 | 82899.2 | 4597826 | 0 | 0 | 4634.9 | 75.98 | 71.16 | 100 | 0 | 0 | 1107.2 | 554.3 | 613.69 | 1105.4 | 561.6 | 620.8 | 1099.4 | 570.1 | 626.72 | 1106.4 | 554.2 | 613.15
2026-04-23 16:59 | 678.1 |  | 679.1 | 679.1 | 2061.9 | 2068 | 2067 | 2417.69 | -45.74 | 2418.12 | 1 | 50 | 37211.1 | 82904 | 4597874 | 0 | 0 | 4634.9 | 76 | 71.18 | 100 | 0 | 0 | 1108.1 | 549.6 | 609.03 | 1104.4 | 557 | 615.17 | 1100 | 563.3 | 619.62 | 1107.6 | 546 | 604.77
2026-04-23 17:00 | 680.1 |  | 680.2 | 680.7 | 2045.7 | 2050.9 | 2051.2 | 2405.89 | -45.76 | 2406.32 | 1 | 50 | 37246 | 82907.4 | 4597908 | 0 | 0 | 4634.9 | 75.99 | 71.17 | 100 | 0 | 0 | 1104.6 | 546.7 | 603.87 | 1104.3 | 554.8 | 612.72 | 1101.8 | 559.4 | 616.39 | 1107.7 | 544.7 | 603.31
2026-04-23 17:01 | 678.9 |  | 681.3 | 679.8 | 2019.3 | 2023.4 | 2022.3 | 2374.03 | -47.28 | 2374.5 | 1 | 50.1 | 37291.9 | 82912 | 4597954 | 0 | 0 | 4634.9 | 76 | 71.19 | 100 | 0 | 0 | 1106.1 | 539.9 | 597.23 | 1104.4 | 547.1 | 604.22 | 1101.3 | 552.9 | 608.9 | 1105.7 | 537.8 | 594.63
2026-04-23 17:02 | 679.8 |  | 681.3 | 679.3 | 2001.7 | 2002 | 2002.7 | 2352.75 | -47.65 | 2353.23 | 1 | 50.1 | 37326.1 | 82915.4 | 4597988 | 0 | 0 | 4634.9 | 76 | 71.18 | 100 | 0 | 0 | 1105.2 | 535.1 | 591.39 | 1104.5 | 541.1 | 597.67 | 1102.1 | 547.6 | 603.55 | 1107.5 | 532.6 | 589.88
2026-04-23 17:03 | 680.3 |  | 679.4 | 681.2 | 1972.4 | 1982.1 | 1977.2 | 2321.97 | -47.84 | 2322.46 | 1 | 50.1 | 37371 | 82919.8 | 4598032 | 0 | 0 | 4634.9 | 76.01 | 71.19 | 100 | 0 | 0 | 1105.2 | 527.7 | 583.17 | 1105.4 | 534 | 590.34 | 1100.9 | 541 | 595.6 | 1106.9 | 526.2 | 582.42
2026-04-23 17:04 | 680.9 |  | 681.1 | 681.5 | 1953.3 | 1958.6 | 1959.8 | 2299.78 | -47.24 | 2300.26 | 1 | 50.1 | 37405 | 82923.4 | 4598068 | 0 | 0 | 4634.9 | 76 | 71.19 | 100 | 0 | 0 | 1104.2 | 523.9 | 578.54 | 1103.3 | 529.9 | 584.62 | 1102.9 | 534.9 | 589.93 | 1108.5 | 519.1 | 575.43
2026-04-23 17:05 | 679.6 |  | 680.7 | 679.9 | 1938.2 | 1943.2 | 1938.4 | 2276.41 | -47.25 | 2276.91 | 1 | 50.1 | 37449.1 | 82927.8 | 4598112 | 0 | 0 | 4634.9 | 76.02 | 71.2 | 100 | 0 | 0 | 1107.4 | 516.2 | 571.6 | 1106.4 | 523.9 | 579.64 | 1103.8 | 528.9 | 583.78 | 1108.2 | 514.9 | 570.57
2026-04-23 17:06 | 678 |  | 681.7 | 679.3 | 1910.5 | 1907.2 | 1911.9 | 2243.85 | -46.53 | 2244.35 | 1 | 50.1 | 37481.7 | 82931 | 4598144 | 0 | 0 | 4634.9 | 76.01 | 71.19 | 100 | 0 | 0 | 1107.7 | 508.9 | 563.73 | 1108.2 | 513.8 | 569.43 | 1105 | 521.1 | 575.8 | 1110.2 | 507 | 562.91
2026-04-23 17:07 | 679.5 |  | 680.5 | 677.9 | 1889.3 | 1888.3 | 1887.2 | 2216.26 | -46.95 | 2216.75 | 1 | 50 | 37525.3 | 82935.3 | 4598187 | 0 | 0 | 4634.9 | 76.02 | 71.21 | 100 | 0 | 0 | 1108.8 | 502.4 | 557.12 | 1109.8 | 507.2 | 562.88 | 1105.5 | 514.4 | 568.65 | 1108.8 | 500.2 | 554.64
2026-04-23 17:08 | 678.9 |  | 681.7 | 680.5 | 1860.7 | 1861.2 | 1867.1 | 2189.06 | -47.38 | 2189.57 | 1 | 50 | 37557.8 | 82938.6 | 4598220 | 0 | 0 | 4634.9 | 76.02 | 71.21 | 100 | 0 | 0 | 1111.6 | 493.9 | 548.99 | 1109.8 | 501.3 | 556.29 | 1103.9 | 508.2 | 561.05 | 1110 | 494.5 | 548.92
2026-04-23 17:09 | 678.7 |  | 679.7 | 678.2 | 1852.2 | 1855.2 | 1852.1 | 2173.24 | -47.57 | 2173.74 | 1 | 50 | 37599.7 | 82942.8 | 4598262 | 0 | 0 | 4634.9 | 76.03 | 71.22 | 100 | 0 | 0 | 1109.7 | 492.1 | 546.12 | 1106.6 | 499.4 | 552.67 | 1102.8 | 505.3 | 557.25 | 1108.2 | 490.3 | 543.39
2026-04-23 17:10 | 679 |  | 680.7 | 679 | 1833.5 | 1834.1 | 1830.7 | 2152.77 | -47.21 | 2153.27 | 1 | 50 | 37630.9 | 82945.9 | 4598293 | 0 | 0 | 4634.9 | 76.02 | 71.21 | 100 | 0 | 0 | 1111.6 | 485.8 | 539.97 | 1109.6 | 492.8 | 546.77 | 1104.9 | 499.4 | 551.78 | 1111.8 | 484.9 | 539.13
2026-04-23 17:11 | 676.8 |  | 677.3 | 678.6 | 1817 | 1821.7 | 1823.5 | 2131.59 | -44.38 | 2132.06 | 1 | 50 | 37672.2 | 82950.1 | 4598335 | 0 | 0 | 4634.9 | 76.04 | 71.23 | 100 | 0 | 0 | 1114.2 | 480 | 534.83 | 1107.9 | 488.3 | 541 | 1106.4 | 494.4 | 547.03 | 1112 | 480.1 | 533.84
2026-04-23 17:12 | 676.6 |  | 679 | 676.4 | 1799 | 1797.7 | 1800.4 | 2106.61 | -46.12 | 2107.12 | 1 | 50 | 37702.7 | 82953 | 4598364 | 0 | 0 | 4634.9 | 76.03 | 71.22 | 100 | 0 | 0 | 1108.1 | 478.4 | 530.1 | 1110 | 481.5 | 534.51 | 1108 | 487.3 | 539.94 | 1111 | 474.1 | 526.73
2026-04-23 17:13 | 676.7 |  | 679.1 | 677.4 | 1779.7 | 1777.5 | 1778.8 | 2083.03 | -44.21 | 2083.53 | 1 | 50 | 37743.1 | 82957.2 | 4598406 | 0 | 0 | 4634.9 | 76.04 | 71.23 | 100 | 0 | 0 | 1111.7 | 469.8 | 522.3 | 1108.7 | 477.5 | 529.45 | 1105.9 | 482.6 | 533.75 | 1113 | 468.5 | 521.49
2026-04-23 17:14 | 677.7 |  | 680 | 678.1 | 1751.9 | 1749.8 | 1749.1 | 2052.95 | -45.96 | 2053.46 | 1 | 50 | 37772.9 | 82960.1 | 4598435 | 0 | 0 | 4634.9 | 76.03 | 71.23 | 100 | 0 | 0 | 1110.1 | 463.8 | 514.82 | 1110 | 470.1 | 521.83 | 1104.9 | 476.1 | 526.09 | 1112.1 | 462 | 513.84
2026-04-23 17:15 | 676.9 |  | 677.2 | 678.3 | 1711.3 | 1718.4 | 1720.6 | 2008.22 | -44.62 | 2008.71 | 1 | 50 | 37812.1 | 82964 | 4598474 | 0 | 0 | 4634.9 | 76.05 | 71.24 | 100 | 0 | 0 | 1110.2 | 453.7 | 503.67 | 1112.1 | 458.4 | 509.79 | 1104.4 | 465.5 | 514.05 | 1111.5 | 453.1 | 503.6
2026-04-23 17:16 | 679 |  | 678.7 | 678.4 | 1700.6 | 1701 | 1694.8 | 1989.71 | -46.15 | 1990.44 | 1 | 50 | 37850.5 | 82967.9 | 4598513 | 0 | 0 | 4634.9 | 76.06 | 71.25 | 100 | 0 | 0 | 1112 | 451.4 | 501.93 | 1113 | 455.5 | 506.96 | 1107.8 | 461.9 | 511.71 | 1112.7 | 448 | 498.48
2026-04-23 17:17 | 678.1 |  | 680.2 | 679.4 | 1675.8 | 1678.4 | 1681.2 | 1969.58 | -47.43 | 1970.16 | 1 | 50 | 37879.1 | 82970.7 | 4598541 | 0 | 0 | 4634.9 | 76.05 | 71.25 | 100 | 0 | 0 | 1111.2 | 445.3 | 494.82 | 1112.8 | 450 | 500.74 | 1106.6 | 456.2 | 504.78 | 1112.1 | 443 | 492.64
2026-04-23 17:18 | 678.9 |  | 677.5 | 679.6 | 1649.8 | 1657.3 | 1656.4 | 1937.86 | -45.44 | 1938.39 | 1 | 50 | 37916.7 | 82974.5 | 4598579 | 0 | 0 | 4634.9 | 76.06 | 71.26 | 100 | 0 | 0 | 1113.1 | 437.5 | 486.99 | 1109.3 | 444.6 | 493.22 | 1107 | 448.4 | 496.36 | 1114.5 | 435.6 | 485.5
2026-04-23 17:19 | 677 |  | 679 | 677.8 | 1635 | 1634.1 | 1634.5 | 1914.22 | -46.76 | 1914.8 | 1 | 50 | 37944.5 | 82977.3 | 4598607 | 0 | 0 | 4634.9 | 76.05 | 71.25 | 100 | 0 | 0 | 1111.7 | 432.8 | 481.2 | 1108.4 | 439.2 | 486.78 | 1105.9 | 443.5 | 490.42 | 1113.6 | 429.4 | 478.2
2026-04-23 17:20 | 675.4 |  | 673.8 | 676.3 | 1626.8 | 1634.5 | 1626.5 | 1898.91 | -43.97 | 1899.42 | 1 | 49.9 | 37981.3 | 82980.9 | 4598643 | 0 | 0 | 4634.9 | 76.07 | 71.26 | 100 | 0 | 0 | 1113.4 | 428.8 | 477.43 | 1111.3 | 434.1 | 482.39 | 1107.1 | 439.9 | 487.02 | 1112.5 | 426.5 | 474.45
2026-04-23 17:21 | 674.1 |  | 674 | 675.8 | 1613.6 | 1617.5 | 1616.8 | 1883.21 | -43.73 | 1883.72 | 1 | 50 | 38008.6 | 82983.7 | 4598671 | 0 | 0 | 4634.9 | 76.06 | 71.26 | 100 | 0 | 0 | 1114.8 | 424.4 | 473.17 | 1113.8 | 429.6 | 478.46 | 1106.9 | 436.8 | 483.54 | 1110.5 | 423.9 | 470.74
2026-04-23 17:22 | 677.8 |  | 677 | 678.9 | 1572.2 | 1581.3 | 1576.7 | 1844.41 | -45.55 | 1844.99 | 1 | 50 | 38044.5 | 82987.2 | 4598706 | 0 | 0 | 4634.9 | 76.07 | 71.27 | 100 | 0 | 0 | 1113.6 | 415.6 | 462.84 | 1110.9 | 421.9 | 468.72 | 1109.9 | 425.8 | 472.62 | 1114 | 414.5 | 461.75
2026-04-23 17:23 | 678.2 |  | 679.8 | 678.1 | 1549 | 1548.2 | 1544.1 | 1813.5 | -47.55 | 1814.12 | 1 | 50 | 38070.9 | 82989.9 | 4598733 | 0 | 0 | 4634.9 | 76.06 | 71.27 | 100 | 0 | 0 | 1113.6 | 408.4 | 454.77 | 1113.4 | 413 | 459.84 | 1106.9 | 420.4 | 465.37 | 1116.4 | 406.8 | 454.1
2026-04-23 17:24 | 679.7 |  | 678.2 | 680.9 | 1521.9 | 1525.4 | 1526.2 | 1788.8 | -46.02 | 1789.39 | 1 | 50 | 38106.1 | 82993.5 | 4598769 | 0 | 0 | 4634.9 | 76.08 | 71.28 | 100 | 0 | 0 | 1114.1 | 403.8 | 449.85 | 1110.3 | 409.7 | 454.94 | 1106.6 | 414.1 | 458.25 | 1115.1 | 400.6 | 446.68
2026-04-23 17:25 | 678.2 |  | 679.6 | 678.4 | 1509.1 | 1510.7 | 1510 | 1771.43 | -47.95 | 1772.08 | 1 | 50 | 38131.8 | 82995.9 | 4598793 | 0 | 0 | 4634.9 | 76.07 | 71.27 | 100 | 0 | 0 | 1112.1 | 400.7 | 445.59 | 1112.4 | 404.6 | 450.02 | 1108.1 | 409.6 | 453.92 | 1115.6 | 396.6 | 442.47
2026-04-23 17:26 | 679.8 |  | 678.8 | 681.1 | 1482.5 | 1491.1 | 1486.6 | 1744.89 | -46.35 | 1745.51 | 1 | 50 | 38166.1 | 82999.5 | 4598829 | 0 | 0 | 4634.9 | 76.08 | 71.29 | 100 | 0 | 0 | 1116.7 | 392.8 | 438.66 | 1113.3 | 397.3 | 442.28 | 1109.2 | 403.7 | 447.77 | 1116.5 | 390.6 | 436.1
2026-04-23 17:27 | 678.5 |  | 678.3 | 676.9 | 1467.3 | 1469.1 | 1462.9 | 1717.32 | -45.56 | 1717.93 | 1 | 50 | 38191.2 | 83001.9 | 4598853 | 0 | 0 | 4634.9 | 76.07 | 71.28 | 100 | 0 | 0 | 1116.2 | 386 | 430.88 | 1113.5 | 391.4 | 435.77 | 1109.9 | 396.6 | 440.15 | 1118.1 | 384.1 | 429.47
2026-04-23 17:28 | 678.4 |  | 679 | 678.1 | 1442.6 | 1439.5 | 1437.4 | 1686.13 | -44.72 | 1686.73 | 1 | 50 | 38223.9 | 83005.1 | 4598885 | 0 | 0 | 4634.9 | 76.08 | 71.29 | 100 | 0 | 0 | 1115.6 | 379.8 | 423.7 | 1110.3 | 385.6 | 428.12 | 1110.4 | 389.4 | 432.43 | 1116.5 | 377.2 | 421.2
2026-04-23 17:29 | 676.6 |  | 678.6 | 678.4 | 1425.5 | 1428.4 | 1428.9 | 1670.4 | -47.12 | 1670.96 | 1 | 50 | 38248.6 | 83007.7 | 4598911 | 0 | 0 | 4634.9 | 76.08 | 71.29 | 100 | 0 | 0 | 1117 | 376.3 | 420.27 | 1112.3 | 382.2 | 425.1 | 1109.9 | 385.5 | 427.91 | 1114.5 | 374 | 416.84
2026-04-23 17:30 | 674.6 |  | 672.4 | 675.2 | 1418.1 | 1423.6 | 1414.8 | 1648.93 | -44.62 | 1650.03 | 1 | 50 | 38280.6 | 83010.9 | 4598943 | 0 | 0 | 4634.9 | 76.09 | 71.3 | 100 | 0 | 0 | 1115.1 | 371.6 | 414.35 | 1112.2 | 376.8 | 419.05 | 1109.7 | 380.8 | 422.8 | 1113.6 | 369.8 | 411.83
2026-04-23 17:31 | 671.4 |  | 670.3 | 671.4 | 1408 | 1406.2 | 1402.8 | 1626.77 | -40.94 | 1627.27 | 1 | 50 | 38304.3 | 83013.3 | 4598967 | 0 | 0 | 4634.9 | 76.08 | 71.3 | 100 | 0 | 0 | 1114.6 | 366.4 | 408.19 | 1112.8 | 371.4 | 413.24 | 1107.4 | 376.7 | 417.16 | 1115.6 | 364.4 | 406.55
2026-04-23 17:32 | 672.5 |  | 670.8 | 673.8 | 1376.3 | 1379.9 | 1375.4 | 1596.85 | -41.24 | 1597.41 | 1 | 50 | 38336.2 | 83016.5 | 4598999 | 0 | 0 | 4634.9 | 76.09 | 71.31 | 100 | 0 | 0 | 1116.1 | 359.6 | 401.4 | 1113.8 | 364.3 | 405.76 | 1110.7 | 368.8 | 409.6 | 1116.5 | 356.9 | 398.44
2026-04-23 17:33 | 669.9 |  | 671.3 | 671.6 | 1358.7 | 1357.3 | 1356.9 | 1572.38 | -42.93 | 1572.94 | 1 | 50 | 38359.1 | 83018.8 | 4599022 | 0 | 0 | 4634.9 | 76.09 | 71.3 | 100 | 0 | 0 | 1116.2 | 354 | 395.19 | 1111 | 359.7 | 399.62 | 1111.5 | 362.8 | 403.24 | 1116.4 | 351.8 | 392.79
2026-04-23 17:34 | 669.6 |  | 669.7 | 670.2 | 1338.3 | 1337.6 | 1334.4 | 1545.81 | -42.39 | 1546.37 | 1 | 50 | 38389.1 | 83021.7 | 4599051 | 0 | 0 | 4634.9 | 76.1 | 71.31 | 100 | 0 | 0 | 1115.2 | 349 | 388.61 | 1112.9 | 353.1 | 392.97 | 1110.7 | 357 | 396.48 | 1116.5 | 345.6 | 385.82
2026-04-23 17:35 | 671.3 |  | 670.3 | 671.8 | 1316.5 | 1320.1 | 1315 | 1524.61 | -41.25 | 1525.58 | 1 | 50 | 38411.3 | 83023.9 | 4599073 | 0 | 0 | 4634.9 | 76.09 | 71.31 | 100 | 0 | 0 | 1115.9 | 343.3 | 383.12 | 1114 | 347.2 | 386.83 | 1109.9 | 352.6 | 391.33 | 1117.1 | 340.6 | 380.47
2026-04-23 17:36 | 669.7 |  | 670 | 670.6 | 1295.3 | 1293.1 | 1292.4 | 1496.1 | -41.98 | 1496.66 | 1 | 50 | 38440.3 | 83026.9 | 4599103 | 0 | 0 | 4634.9 | 76.1 | 71.32 | 100 | 0 | 0 | 1115.2 | 336.9 | 375.68 | 1111.4 | 341.6 | 379.67 | 1109.4 | 346.2 | 384.03 | 1115.5 | 334.9 | 373.62
2026-04-23 17:37 | 670.3 |  | 671.4 | 671.5 | 1272.2 | 1272.6 | 1272 | 1474.56 | -40.61 | 1475.12 | 1 | 50 | 38462.2 | 83029 | 4599124 | 0 | 0 | 4634.9 | 76.1 | 71.32 | 100 | 0 | 0 | 1117.1 | 331.5 | 370.27 | 1109.9 | 337.6 | 374.69 | 1109.9 | 340.9 | 378.42 | 1117.1 | 329.6 | 368.21
2026-04-23 17:38 | 672.6 |  | 671.5 | 672.5 | 1251.3 | 1252.8 | 1243.8 | 1447.98 | -40.53 | 1448.58 | 1 | 50 | 38490.7 | 83031.8 | 4599152 | 0 | 0 | 4634.9 | 76.1 | 71.33 | 100 | 0 | 0 | 1113.1 | 327 | 363.96 | 1111.4 | 331.7 | 368.61 | 1110.9 | 334.1 | 371.17 | 1116.7 | 323.4 | 361.19
2026-04-23 17:39 | 671.7 |  | 671.5 | 671.9 | 1238.4 | 1239.3 | 1236.2 | 1435.07 | -41.34 | 1435.68 | 1 | 50 | 38511.1 | 83033.8 | 4599172 | 0 | 0 | 4634.9 | 76.1 | 71.33 | 100 | 0 | 0 | 1116.7 | 323.4 | 361.17 | 1116.4 | 327.1 | 365.21 | 1111.7 | 331 | 367.96 | 1118.5 | 320 | 357.92
2026-04-23 17:40 | 672.3 |  | 672.2 | 672.8 | 1219.6 | 1219.6 | 1218 | 1415.2 | -43.8 | 1415.87 | 1 | 50 | 38539 | 83036.7 | 4599201 | 0 | 0 | 4634.9 | 76.11 | 71.34 | 100 | 0 | 0 | 1114.4 | 319.1 | 355.61 | 1113.9 | 323 | 359.8 | 1113.4 | 325.8 | 362.8 | 1117.7 | 315.8 | 352.93
2026-04-23 17:41 | 674.3 |  | 672.9 | 672.6 | 1196.3 | 1191.5 | 1189.7 | 1385.05 | -43.33 | 1385.73 | 1 | 50 | 38558.8 | 83038.6 | 4599220 | 0 | 0 | 4634.9 | 76.1 | 71.33 | 100 | 0 | 0 | 1118.4 | 310.5 | 347.23 | 1115.6 | 315.6 | 352.09 | 1112.1 | 319.5 | 355.35 | 1120 | 309 | 346.1
2026-04-23 17:42 | 675 |  | 672.8 | 676.3 | 1163.5 | 1167.7 | 1164.4 | 1355.53 | -43.07 | 1356.2 | 1 | 50 | 38585.6 | 83041.3 | 4599247 | 0 | 0 | 4634.9 | 76.11 | 71.34 | 100 | 0 | 0 | 1117.2 | 305 | 340.74 | 1112.5 | 309.6 | 344.47 | 1111.9 | 313 | 347.99 | 1118 | 302.2 | 337.88
2026-04-23 17:43 | 673.2 |  | 674.2 | 674.9 | 1146.9 | 1149.2 | 1144.4 | 1334.82 | -43.62 | 1335.54 | 1 | 50 | 38605 | 83043.3 | 4599267 | 0 | 0 | 4634.9 | 76.11 | 71.34 | 100 | 0 | 0 | 1114.6 | 300.7 | 335.16 | 1112.5 | 305 | 339.31 | 1111.6 | 308.2 | 342.6 | 1117 | 298.3 | 333.24
2026-04-23 17:44 | 675.8 |  | 676.4 | 677.3 | 1118.4 | 1118.3 | 1116.6 | 1304.69 | -43.15 | 1305.42 | 1 | 50 | 38630.8 | 83046 | 4599294 | 0 | 0 | 4634.9 | 76.11 | 71.35 | 100 | 0 | 0 | 1115.7 | 293.8 | 327.78 | 1110.5 | 299 | 332.04 | 1108.4 | 301.9 | 334.66 | 1116.5 | 291.4 | 325.36
2026-04-23 17:45 | 676.6 |  | 677.3 | 677.9 | 1099 | 1100.9 | 1097.4 | 1284.02 | -43.63 | 1284.78 | 1 | 50 | 38649.8 | 83047.7 | 4599311 | 0 | 0 | 4634.9 | 76.11 | 71.35 | 100 | 0 | 0 | 1117.8 | 288.6 | 322.64 | 1112.4 | 293.7 | 326.71 | 1110.4 | 296.4 | 329.08 | 1118.5 | 286.2 | 320.12
2026-04-23 17:46 | 675.8 |  | 673.7 | 677.4 | 1078.1 | 1081.6 | 1076.5 | 1255.69 | -42.7 | 1256.43 | 1 | 50 | 38674.3 | 83050.3 | 4599337 | 0 | 0 | 4634.9 | 76.12 | 71.36 | 100 | 0 | 0 | 1118.6 | 281.1 | 314.49 | 1113.4 | 286.7 | 319.16 | 1110.4 | 290.3 | 322.31 | 1117 | 281.3 | 314.22
2026-04-23 17:47 | 676.3 |  | 675.9 | 676.8 | 1060.7 | 1059.2 | 1058.3 | 1235.53 | -44.97 | 1236.33 | 1 | 50 | 38692.3 | 83052 | 4599354 | 0 | 0 | 4634.9 | 76.11 | 71.35 | 100 | 0 | 0 | 1119.1 | 277.4 | 310.48 | 1112.6 | 282.6 | 314.4 | 1111.4 | 284.9 | 316.66 | 1120.7 | 274.6 | 307.74
2026-04-23 17:48 | 677 |  | 674.7 | 677.6 | 1040.5 | 1041.4 | 1037 | 1211.14 | -42.76 | 1211.93 | 1 | 50 | 38716.2 | 83054.4 | 4599378 | 0 | 0 | 4634.9 | 76.12 | 71.36 | 100 | 0 | 0 | 1117.4 | 272 | 303.98 | 1110.9 | 277.2 | 307.97 | 1110.4 | 279.8 | 310.73 | 1116.2 | 270.8 | 302.27
2026-04-23 17:49 | 676.3 |  | 674.3 | 677.7 | 1019.8 | 1022.9 | 1019.1 | 1188.9 | -44.47 | 1189.73 | 1 | 50 | 38733.8 | 83056.2 | 4599396 | 0 | 0 | 4634.9 | 76.12 | 71.36 | 100 | 0 | 0 | 1117.6 | 267 | 298.4 | 1114.9 | 271 | 302.17 | 1110.5 | 274.9 | 305.25 | 1119.4 | 265 | 296.61
2026-04-23 17:50 | 675.2 |  | 674.8 | 676.1 | 993.6 | 995.8 | 995.2 | 1159.2 | -42.83 | 1160.02 | 1 | 50 | 38756.8 | 83058.5 | 4599419 | 0 | 0 | 4634.9 | 76.13 | 71.37 | 100 | 0 | 0 | 1118.7 | 260.1 | 290.98 | 1114 | 264.1 | 294.22 | 1111.5 | 268.2 | 298.11 | 1119.9 | 258.3 | 289.28
2026-04-23 17:51 | 674.7 |  | 674.2 | 675.6 | 978.1 | 980.7 | 979.4 | 1139.46 | -43.61 | 1140.3 | 1 | 50 | 38773.4 | 83060.1 | 4599435 | 0 | 0 | 4634.9 | 76.12 | 71.37 | 100 | 0 | 0 | 1118.2 | 255.6 | 285.83 | 1111.1 | 260.7 | 289.72 | 1111.4 | 263.3 | 292.61 | 1118.6 | 254.2 | 284.35
2026-04-23 17:52 | 674.6 |  | 673.9 | 675.5 | 961 | 959.1 | 960.6 | 1116.82 | -44.75 | 1117.7 | 1 | 50 | 38795.4 | 83062.3 | 4599457 | 0 | 0 | 4634.9 | 76.13 | 71.38 | 100 | 0 | 0 | 1120.6 | 250.9 | 281.11 | 1114.8 | 254.8 | 284.02 | 1109.3 | 258.3 | 286.57 | 1116 | 249.5 | 278.4
2026-04-23 17:53 | 674.4 |  | 673.5 | 675.2 | 946.1 | 946.1 | 944.5 | 1100.15 | -42.08 | 1100.98 | 1 | 49.9 | 38811.7 | 83063.9 | 4599473 | 0 | 0 | 4634.9 | 76.12 | 71.38 | 100 | 0 | 0 | 1119.4 | 246.6 | 276.03 | 1115.3 | 250.8 | 279.7 | 1112.9 | 253.8 | 282.41 | 1118.5 | 246.2 | 275.33
2026-04-23 17:54 | 674.3 |  | 673.3 | 675.9 | 916.8 | 918.3 | 914.5 | 1066.31 | -43.9 | 1067.17 | 1 | 49.9 | 38832.9 | 83066 | 4599494 | 0 | 0 | 4634.9 | 76.13 | 71.39 | 100 | 0 | 0 | 1118.1 | 239.7 | 267.95 | 1112.4 | 244.2 | 271.65 | 1111.9 | 246.4 | 274 | 1120 | 237.9 | 266.5
2026-04-23 17:55 | 673.6 |  | 672.7 | 675.2 | 899.8 | 900.8 | 897.8 | 1045.49 | -43.83 | 1046.41 | 1 | 49.9 | 38848.1 | 83067.6 | 4599510 | 0 | 0 | 4634.9 | 76.13 | 71.39 | 100 | 0 | 0 | 1114.2 | 235.9 | 262.8 | 1113.4 | 239.4 | 266.5 | 1111.8 | 241.4 | 268.39 | 1117 | 233.8 | 261.13
2026-04-23 17:56 | 674.3 |  | 673 | 675.9 | 877.3 | 878.8 | 876 | 1019.98 | -44.37 | 1020.96 | 1 | 49.9 | 38868 | 83069.6 | 4599530 | 0 | 0 | 4634.9 | 76.13 | 71.39 | 100 | 0 | 0 | 1115.4 | 230.3 | 256.84 | 1114.3 | 233.4 | 260.07 | 1109.9 | 235.9 | 261.88 | 1117.7 | 227.8 | 254.57
2026-04-23 17:57 | 674.8 |  | 672.8 | 675.5 | 867.9 | 867.8 | 863.5 | 1006.97 | -43.54 | 1007.81 | 1 | 49.9 | 38882.9 | 83071.2 | 4599546 | 0 | 0 | 4634.9 | 76.13 | 71.39 | 100 | 0 | 0 | 1118.6 | 226.9 | 253.79 | 1112.5 | 230.9 | 256.83 | 1109.3 | 233 | 258.46 | 1117.1 | 224.6 | 250.87
2026-04-23 17:58 | 673.8 |  | 672.4 | 674.6 | 849.6 | 851.3 | 846.3 | 985.34 | -42.92 | 986.25 | 1 | 50 | 38902.1 | 83073 | 4599564 | 0 | 0 | 4634.9 | 76.14 | 71.4 | 100 | 0 | 0 | 1117.1 | 221.9 | 247.93 | 1116 | 224.8 | 250.85 | 1109.6 | 228 | 253 | 1117.7 | 220.1 | 246.05
2026-04-23 17:59 | 675.2 |  | 671.9 | 676.5 | 830.6 | 831 | 828.6 | 964.61 | -41.64 | 965.5 | 1 | 50 | 38916.5 | 83074.4 | 4599578 | 0 | 0 | 4634.9 | 76.13 | 71.4 | 100 | 0 | 0 | 1115.4 | 217.5 | 242.57 | 1114.8 | 220.1 | 245.38 | 1110.4 | 223.1 | 247.72 | 1117.5 | 215.6 | 240.92
2026-04-23 18:00 | 675.7 |  | 673.4 | 677.1 | 807.7 | 809.3 | 804.6 | 938.39 | -44.13 | 939.39 | 1 | 50.1 | 38934.8 | 83076.4 | 4599598 | 0 | 0 | 4634.9 | 76.14 | 71.41 | 100 | 0 | 0 | 1117.3 | 211.6 | 236.37 | 1111.4 | 214.8 | 238.78 | 1108.9 | 217.3 | 240.94 | 1117 | 209.6 | 234.13
2026-04-23 18:01 | 672.7 |  | 669.7 | 674.3 | 797.3 | 799 | 796.2 | 923.16 | -46.5 | 924.27 | 1 | 50.2 | 38948 | 83077.6 | 4599610 | 0 | 0 | 4634.9 | 76.14 | 71.41 | 100 | 0 | 0 | 1113.3 | 208.9 | 232.61 | 1113.5 | 211.5 | 235.15 | 1106.9 | 214.3 | 237.17 | 1118 | 205.8 | 230.14
2026-04-23 18:02 | 672.5 |  | 669.9 | 673.6 | 777.6 | 778.7 | 775.5 | 900.37 | -36.23 | 901.1 | 1 | 50.3 | 38965.5 | 83079.3 | 4599627 | 0 | 0 | 4634.9 | 76.14 | 71.41 | 100 | 0 | 0 | 1118 | 202.6 | 226.56 | 1112.9 | 206 | 229.23 | 1109.9 | 208.2 | 231.03 | 1114.4 | 201.4 | 224.43
2026-04-23 18:03 | 673.1 |  | 670.7 | 674.2 | 761.2 | 762.4 | 759.5 | 882.42 | -42.25 | 883.48 | 1 | 50.3 | 38978.6 | 83080.6 | 4599640 | 0 | 0 | 4634.9 | 76.14 | 71.41 | 100 | 0 | 0 | 1115.7 | 199.3 | 222.33 | 1113.9 | 201.9 | 224.89 | 1110.9 | 203.6 | 226.22 | 1116 | 197.6 | 220.48
2026-04-23 18:04 | 673.1 |  | 670.9 | 673.9 | 743.4 | 742.2 | 739.3 | 859.66 | -42.42 | 860.63 | 1 | 50.2 | 38995.4 | 83082.4 | 4599658 | 0 | 0 | 4634.9 | 76.14 | 71.42 | 100 | 0 | 0 | 1114.1 | 194.4 | 216.59 | 1115.4 | 196.7 | 219.44 | 1109.4 | 199.2 | 221.03 | 1115 | 192.7 | 214.91
2026-04-23 18:05 | 672.2 |  | 670.7 | 673.5 | 728.7 | 726.5 | 723.7 | 840.91 | -41.1 | 841.92 | 1 | 50.1 | 39007.5 | 83083.5 | 4599669 | 0 | 0 | 4634.9 | 76.14 | 71.42 | 100 | 0 | 0 | 1114 | 190.2 | 211.88 | 1110.3 | 193.1 | 214.45 | 1109.3 | 194.8 | 216.12 | 1114 | 188.8 | 210.29
2026-04-23 18:06 | 673.1 |  | 670.9 | 672.8 | 708.5 | 708.9 | 705.1 | 819.29 | -41.7 | 820.35 | 1 | 50.1 | 39023.4 | 83085.1 | 4599685 | 0 | 0 | 4634.9 | 76.14 | 71.43 | 100 | 0 | 0 | 1113.8 | 185.1 | 206.16 | 1111.9 | 188 | 209.08 | 1107 | 190.4 | 210.77 | 1118 | 183.3 | 204.92
2026-04-23 18:07 | 673.9 |  | 671.4 | 675.9 | 692 | 692 | 687.7 | 799.73 | -42.44 | 800.82 | 1 | 50 | 39035.4 | 83086.3 | 4599697 | 0 | 0 | 4634.9 | 76.14 | 71.43 | 100 | 0 | 0 | 1115.1 | 180.5 | 201.33 | 1111.9 | 183.6 | 204.15 | 1107.9 | 185.7 | 205.77 | 1116 | 179.2 | 200
2026-04-23 18:08 | 671.4 |  | 669.6 | 672.3 | 672.2 | 671.3 | 664.9 | 774.49 | -40.44 | 775.55 | 1 | 50 | 39050.5 | 83087.8 | 4599712 | 0 | 0 | 4634.9 | 76.15 | 71.44 | 100 | 0 | 0 | 1115.2 | 175 | 195.12 | 1113.6 | 177.2 | 197.35 | 1110.9 | 179.1 | 199.01 | 1115.7 | 173.4 | 193.5
2026-04-23 18:09 | 672.5 |  | 669.1 | 673.9 | 654.2 | 655.4 | 651.5 | 755.69 | -40.36 | 756.75 | 1 | 49.9 | 39062 | 83089 | 4599724 | 0 | 0 | 4634.9 | 76.15 | 71.44 | 100 | 0 | 0 | 1111.1 | 171.4 | 190.48 | 1112 | 173.4 | 192.8 | 1106.4 | 175.6 | 194.27 | 1116 | 169.4 | 189.06
2026-04-23 18:10 | 672 |  | 669.6 | 673.5 | 636.4 | 637.2 | 633.8 | 735.01 | -41.22 | 736.15 | 1 | 49.9 | 39076.1 | 83090.5 | 4599739 | 0 | 0 | 4634.9 | 76.15 | 71.44 | 100 | 0 | 0 | 1112.2 | 166.4 | 185.05 | 1112.5 | 168.5 | 187.45 | 1106.5 | 170.8 | 188.96 | 1113.6 | 165.2 | 183.91
2026-04-23 18:11 | 672.3 |  | 669.3 | 673.7 | 623.8 | 623.3 | 617.5 | 718.16 | -40.01 | 719.3 | 1 | 49.9 | 39086.8 | 83091.4 | 4599748 | 0 | 0 | 4634.9 | 76.15 | 71.45 | 100 | 0 | 0 | 1112.2 | 162.7 | 180.99 | 1110.6 | 164.7 | 182.93 | 1107.7 | 166.8 | 184.72 | 1112.5 | 161.3 | 179.48
2026-04-23 18:12 | 672.2 |  | 669 | 673.8 | 604.5 | 604.7 | 602.7 | 697.6 | -42.31 | 698.89 | 1 | 49.9 | 39100.5 | 83092.9 | 4599763 | 0 | 0 | 4634.9 | 76.15 | 71.45 | 100 | 0 | 0 | 1111.3 | 158.2 | 175.76 | 1110.4 | 160.2 | 177.86 | 1106.4 | 162.2 | 179.48 | 1112.5 | 156.8 | 174.44
2026-04-23 18:13 | 672.5 |  | 669.3 | 674.1 | 590.1 | 588.8 | 585 | 679.97 | -40.59 | 681.17 | 1 | 49.9 | 39110.8 | 83093.8 | 4599772 | 0 | 0 | 4634.9 | 76.15 | 71.45 | 100 | 0 | 0 | 1112.2 | 154 | 171.24 | 1110.4 | 156 | 173.25 | 1103.5 | 158.4 | 174.82 | 1113.5 | 152.9 | 170.23
2026-04-23 18:14 | 672.5 |  | 669.5 | 673.1 | 570.4 | 572.8 | 564.9 | 657.41 | -41.44 | 658.77 | 1 | 50 | 39123.7 | 83095.1 | 4599785 | 0 | 0 | 4634.9 | 76.16 | 71.46 | 100 | 0 | 0 | 1110.1 | 149.4 | 165.8 | 1109.4 | 151.1 | 167.59 | 1106.5 | 152.7 | 169 | 1109.5 | 148.4 | 164.62
2026-04-23 18:15 | 672.4 |  | 670.8 | 673.8 | 557.1 | 556.6 | 556 | 642.64 | -42.52 | 644.05 | 1 | 50 | 39133.1 | 83096.1 | 4599795 | 0 | 0 | 4634.9 | 76.15 | 71.46 | 100 | 0 | 0 | 1111.2 | 145.9 | 162.12 | 1110.3 | 147.2 | 163.41 | 1103.9 | 149.7 | 165.22 | 1110 | 145 | 160.91
2026-04-23 18:16 | 673.2 |  | 670 | 673.7 | 539.8 | 541.3 | 537.8 | 622.27 | -41.35 | 623.58 | 1 | 50 | 39145.4 | 83097.4 | 4599808 | 0 | 0 | 4634.9 | 76.16 | 71.47 | 100 | 0 | 0 | 1110.1 | 141.4 | 156.91 | 1106 | 143.2 | 158.37 | 1104.8 | 144.8 | 160.03 | 1111 | 140.1 | 155.61
2026-04-23 18:17 | 673.6 |  | 670.4 | 674.6 | 528.1 | 529.3 | 525.9 | 608.62 | -41.64 | 609.98 | 1 | 50 | 39154.5 | 83098.2 | 4599816 | 0 | 0 | 4634.9 | 76.16 | 71.47 | 100 | 0 | 0 | 1110.5 | 138.4 | 153.66 | 1107.8 | 139.8 | 154.86 | 1105.3 | 141.6 | 156.48 | 1109 | 137.3 | 152.22
2026-04-23 18:18 | 672.8 |  | 669.9 | 674.3 | 510.6 | 512.7 | 507.1 | 587.96 | -42.66 | 589.43 | 1 | 50 | 39166.2 | 83099.4 | 4599828 | 0 | 0 | 4634.9 | 76.16 | 71.48 | 100 | 0 | 0 | 1111.1 | 133.4 | 148.2 | 1105.9 | 135.4 | 149.73 | 1104.5 | 136.8 | 151.13 | 1110 | 132.5 | 147.1
2026-04-23 18:19 | 671.3 |  | 667.9 | 673.5 | 497.2 | 498.2 | 494.1 | 571.55 | -39.53 | 572.98 | 1 | 50 | 39174.6 | 83100.2 | 4599836 | 0 | 0 | 4634.9 | 76.16 | 71.48 | 100 | 0 | 0 | 1108.3 | 130 | 144.04 | 1107.2 | 131.4 | 145.49 | 1102 | 133.2 | 146.78 | 1108 | 129.3 | 143.21
2026-04-23 18:20 | 672.5 |  | 669.7 | 674.8 | 481.9 | 481.7 | 475.5 | 552.64 | -41.5 | 554.15 | 1 | 50 | 39185.5 | 83101.3 | 4599847 | 0 | 0 | 4634.9 | 76.16 | 71.49 | 100 | 0 | 0 | 1108.2 | 125.8 | 139.48 | 1100.9 | 127.8 | 140.71 | 1101.9 | 128.9 | 142.02 | 1108 | 124.7 | 138.22
2026-04-23 18:21 | 672 |  | 669.3 | 674 | 471.3 | 470 | 466.5 | 539.95 | -40.29 | 541.37 | 1 | 50 | 39193.4 | 83102.1 | 4599855 | 0 | 0 | 4634.9 | 76.16 | 71.49 | 100 | 0 | 0 | 1107.5 | 123 | 136.17 | 1102.9 | 124.7 | 137.57 | 1100.9 | 126 | 138.73 | 1105.8 | 122.1 | 135.04
2026-04-23 18:22 | 672.2 |  | 669 | 672.7 | 455.3 | 454.6 | 450.9 | 520.91 | -41.14 | 522.44 | 1 | 50 | 39203.8 | 83103.2 | 4599866 | 0 | 0 | 4634.9 | 76.17 | 71.5 | 100 | 0 | 0 | 1106.6 | 118.7 | 131.33 | 1102.9 | 120.4 | 132.75 | 1099.5 | 121.9 | 134.07 | 1106 | 117.8 | 130.31
2026-04-23 18:23 | 671.6 |  | 668.9 | 674 | 441.9 | 443 | 438.2 | 506.59 | -40.52 | 508.16 | 1 | 50 | 39211.5 | 83104 | 4599874 | 0 | 0 | 4634.9 | 76.17 | 71.5 | 100 | 0 | 0 | 1106.1 | 115.3 | 127.49 | 1104.5 | 116.9 | 129.14 | 1099 | 118.5 | 130.22 | 1105.6 | 114.6 | 126.72
2026-04-23 18:24 | 671.4 |  | 668.9 | 672 | 424.6 | 426 | 419.4 | 486.35 | -42.32 | 488.16 | 1 | 50 | 39221.1 | 83104.9 | 4599883 | 0 | 0 | 4634.9 | 76.17 | 71.51 | 100 | 0 | 0 | 1103.9 | 111.1 | 122.68 | 1104.7 | 111.8 | 123.51 | 1096.4 | 114.1 | 125.13 | 1105.8 | 110.1 | 121.76
2026-04-23 18:25 | 670 |  | 667.5 | 672.9 | 411.7 | 412.8 | 409.8 | 471.21 | -40.08 | 472.91 | 1 | 50 | 39228.1 | 83105.6 | 4599890 | 0 | 0 | 4634.9 | 76.17 | 71.51 | 100 | 0 | 0 | 1105.2 | 107.4 | 118.73 | 1104.1 | 108.6 | 119.93 | 1097.4 | 110.4 | 121.19 | 1101 | 107.2 | 118.07
2026-04-23 18:26 | 669.7 |  | 666.3 | 670.7 | 399.4 | 398.5 | 391 | 453.44 | -39.5 | 455.21 | 1 | 50 | 39237 | 83106.5 | 4599899 | 0 | 0 | 4634.9 | 76.17 | 71.51 | 100 | 0 | 0 | 1104.7 | 103.4 | 114.18 | 1102.5 | 104.7 | 115.39 | 1095 | 106.6 | 116.69 | 1099.1 | 103.4 | 113.7
2026-04-23 18:27 | 671 |  | 668 | 671.8 | 386 | 384.2 | 381.5 | 440.59 | -39.97 | 442.4 | 1 | 50 | 39243.6 | 83107.2 | 4599906 | 0 | 0 | 4634.9 | 76.17 | 71.51 | 100 | 0 | 0 | 1104.6 | 100.9 | 111.4 | 1097 | 102.3 | 112.21 | 1096.3 | 103.2 | 113.14 | 1100.5 | 100.6 | 110.7
2026-04-23 18:28 | 671 |  | 668.1 | 673.6 | 371.7 | 372.6 | 368.5 | 424.3 | -39.83 | 426.23 | 1 | 50 | 39251.9 | 83108 | 4599914 | 0 | 0 | 4634.9 | 76.17 | 71.52 | 100 | 0 | 0 | 1102.6 | 97.5 | 107.46 | 1093.7 | 99.4 | 108.69 | 1092.4 | 100.4 | 109.68 | 1100 | 96.9 | 106.63
2026-04-23 18:29 | 670.2 |  | 667.5 | 670.6 | 363.7 | 363.7 | 358.1 | 413.07 | -40.13 | 414.93 | 1 | 50 | 39258 | 83108.6 | 4599920 | 0 | 0 | 4634.9 | 76.17 | 71.52 | 100 | 0 | 0 | 1103.7 | 94.8 | 104.68 | 1094 | 96.8 | 105.94 | 1093.4 | 97.7 | 106.78 | 1100 | 94.3 | 103.75
2026-04-23 18:30 | 670 |  | 667.3 | 669.7 | 350.3 | 350.4 | 344.8 | 397.54 | -39.83 | 399.52 | 1 | 50.1 | 39265.9 | 83109.4 | 4599928 | 0 | 0 | 4634.9 | 76.17 | 71.53 | 100 | 0 | 0 | 1101.8 | 91.3 | 100.57 | 1088.3 | 93.7 | 101.96 | 1090.9 | 94.1 | 102.61 | 1094 | 91.6 | 100.21
2026-04-23 18:31 | 670 |  | 666.2 | 673.2 | 339.9 | 341.4 | 337.6 | 387.23 | -39.68 | 389.3 | 1 | 50 | 39271.4 | 83110 | 4599934 | 0 | 0 | 4634.9 | 76.17 | 71.53 | 100 | 0 | 0 | 1100.1 | 89 | 97.92 | 1086.2 | 91.5 | 99.35 | 1087.5 | 91.9 | 99.91 | 1095 | 88.9 | 97.31
2026-04-23 18:32 | 670.2 |  | 667.7 | 670.9 | 329.1 | 328.6 | 323.1 | 372.72 | -39.71 | 374.83 | 0.99 | 50 | 39278.9 | 83110.6 | 4599940 | 0 | 0 | 4634.9 | 76.17 | 71.54 | 100 | 0 | 0 | 1098.4 | 85.7 | 94.15 | 1087.3 | 87.8 | 95.47 | 1088.4 | 88.4 | 96.17 | 1093.5 | 85.9 | 93.9
2026-04-23 18:33 | 670.4 |  | 667.5 | 673.4 | 316.5 | 317.1 | 314.1 | 359.8 | -40.75 | 362.04 | 0.99 | 50 | 39284.1 | 83111.2 | 4599946 | 0 | 0 | 4634.9 | 76.17 | 71.54 | 100 | 0 | 0 | 1098.3 | 82.6 | 90.68 | 1085.2 | 85 | 92.29 | 1091.7 | 85 | 92.84 | 1094.5 | 82.8 | 90.62
2026-04-23 18:34 | 669.9 |  | 667.5 | 672.3 | 302.7 | 303.4 | 300.6 | 343.67 | -42.75 | 346.1 | 0.99 | 50 | 39290.9 | 83111.9 | 4599953 | 0 | 0 | 4634.9 | 76.17 | 71.54 | 100 | 0 | 0 | 1094.1 | 79.3 | 86.81 | 1077.9 | 82 | 88.36 | 1088.9 | 81.4 | 88.65 | 1094.5 | 79 | 86.44
2026-04-23 18:35 | 669.7 |  | 665.6 | 671.7 | 294.2 | 296.2 | 291.4 | 333.12 | -38.89 | 335.43 | 0.99 | 50 | 39295.7 | 83112.4 | 4599958 | 0 | 0 | 4634.9 | 76.17 | 71.55 | 100 | 0 | 0 | 1094.6 | 76.8 | 84.03 | 1075.1 | 79.5 | 85.45 | 1084.5 | 79.5 | 86.23 | 1088.5 | 77 | 83.9
2026-04-23 18:36 | 669 |  | 666.7 | 671.6 | 282.6 | 282.9 | 278.4 | 318.53 | -38.28 | 320.87 | 0.99 | 50 | 39302.1 | 83113 | 4599964 | 0 | 0 | 4634.9 | 76.18 | 71.55 | 100 | 0 | 0 | 1091.9 | 73.5 | 80.24 | 1073.7 | 76.2 | 81.87 | 1083.5 | 75.9 | 82.27 | 1089.4 | 73.7 | 80.24
2026-04-23 18:37 | 670.2 |  | 667.6 | 670.9 | 273.1 | 272.1 | 270.4 | 308.14 | -40.41 | 310.74 | 0.99 | 50 | 39306.6 | 83113.4 | 4599968 | 0 | 0 | 4634.9 | 76.17 | 71.55 | 100 | 0 | 0 | 1092.6 | 71.2 | 77.77 | 1074 | 73.7 | 79.17 | 1083.4 | 73.5 | 79.68 | 1088.5 | 71.4 | 77.68
2026-04-23 18:38 | 669.9 |  | 666.6 | 672.5 | 263.1 | 262.1 | 255.8 | 294.08 | -39.26 | 296.72 | 0.99 | 50 | 39312.5 | 83114 | 4599974 | 0 | 0 | 4634.9 | 76.18 | 71.56 | 100 | 0 | 0 | 1090.2 | 68 | 74.08 | 1069.2 | 70.8 | 75.68 | 1082.4 | 70.1 | 75.9 | 1083 | 68.5 | 74.18
2026-04-23 18:39 | 670.6 |  | 666.9 | 670.5 | 254 | 252.4 | 248.5 | 283.97 | -38.16 | 286.46 | 0.99 | 50 | 39316.7 | 83114.5 | 4599979 | 0 | 0 | 4634.9 | 76.18 | 71.56 | 100 | 0 | 0 | 1088.2 | 65.7 | 71.45 | 1067.7 | 68.4 | 73.07 | 1078.4 | 68 | 73.32 | 1086.3 | 65.9 | 71.62
2026-04-23 18:40 | 670.1 |  | 666.3 | 672.5 | 241.3 | 242.6 | 236.5 | 270.62 | -39.21 | 273.45 | 0.99 | 50 | 39322.1 | 83115 | 4599984 | 0 | 0 | 4634.9 | 76.18 | 71.57 | 100 | 0 | 0 | 1086.2 | 62.5 | 67.93 | 1065.9 | 65.3 | 69.55 | 1076.4 | 65 | 69.96 | 1080.5 | 63.1 | 68.22
2026-04-23 18:41 | 669.9 |  | 667 | 671.2 | 235.4 | 234.8 | 228.4 | 261.22 | -40.55 | 264.2 | 0.99 | 49.9 | 39326 | 83115.4 | 4599988 | 0 | 0 | 4634.9 | 76.18 | 71.57 | 100 | 0 | 0 | 1085.1 | 60.4 | 65.59 | 1065 | 63 | 67.14 | 1072.9 | 62.9 | 67.44 | 1080.4 | 60.8 | 65.72
2026-04-23 18:42 | 669.7 |  | 666.7 | 670.8 | 223.6 | 225.4 | 221 | 249.15 | -38.96 | 252.39 | 0.99 | 50 | 39330.9 | 83115.9 | 4599993 | 0 | 0 | 4634.9 | 76.18 | 71.57 | 100 | 0 | 0 | 1081.2 | 57.8 | 62.51 | 1063 | 60.3 | 64.12 | 1066.4 | 60.6 | 64.57 | 1077.5 | 58.4 | 62.94
2026-04-23 18:43 | 670 |  | 667.5 | 672.1 | 216.7 | 217.2 | 212.9 | 239.78 | -39.76 | 243.12 | 0.99 | 50 | 39334.5 | 83116.3 | 4599997 | 0 | 0 | 4634.9 | 76.18 | 71.58 | 100 | 0 | 0 | 1080.3 | 55.6 | 60.05 | 1060.9 | 58.3 | 61.89 | 1069.5 | 57.9 | 61.97 | 1076.5 | 56.1 | 60.39
2026-04-23 18:44 | 669.2 |  | 666.5 | 671.2 | 206.2 | 205.1 | 202.1 | 227.56 | -39.58 | 231 | 0.98 | 50 | 39339.1 | 83116.7 | 4600001 | 0 | 0 | 4634.9 | 76.18 | 71.58 | 100 | 0 | 0 | 1079.9 | 52.6 | 56.81 | 1061 | 55.3 | 58.69 | 1065.8 | 55.3 | 58.93 | 1073 | 53.6 | 57.47
2026-04-23 18:45 | 670.4 |  | 667.3 | 670.9 | 198.6 | 198.8 | 193.5 | 218.73 | -37.27 | 221.93 | 0.99 | 50 | 39342.4 | 83117 | 4600004 | 0 | 0 | 4634.9 | 76.18 | 71.59 | 100 | 0 | 0 | 1080.7 | 51.4 | 55.59 | 1059.9 | 53.3 | 56.45 | 1065 | 53.1 | 56.56 | 1071.5 | 52.6 | 56.34
2026-04-23 18:46 | 670.3 |  | 667.4 | 670.1 | 188.5 | 189.2 | 185.2 | 207.12 | -38.94 | 210.71 | 0.98 | 50 | 39346.5 | 83117.5 | 4600009 | 0 | 0 | 4634.9 | 76.18 | 71.59 | 100 | 0 | 0 | 1074.1 | 49 | 52.66 | 1057.3 | 51.5 | 54.44 | 1059.9 | 51.5 | 54.63 | 1066.5 | 50 | 53.31
2026-04-23 18:47 | 669.9 |  | 667.2 | 671.2 | 181.3 | 181.4 | 177.2 | 198.62 | -38.52 | 202.32 | 0.98 | 50 | 39349.5 | 83117.7 | 4600011 | 0 | 0 | 4634.9 | 76.18 | 71.59 | 100 | 0 | 0 | 1074.1 | 46.9 | 50.37 | 1056 | 49.3 | 52.1 | 1054.4 | 49.8 | 52.49 | 1065.5 | 47.7 | 50.81
2026-04-23 18:48 | 670.4 |  | 665.3 | 671.5 | 172.7 | 172.7 | 169.3 | 186.96 | -38.57 | 190.9 | 0.98 | 50 | 39353.2 | 83118.1 | 4600015 | 0 | 0 | 4634.9 | 76.18 | 71.6 | 100 | 0 | 0 | 1072.9 | 43.9 | 47.15 | 1051.8 | 46.8 | 49.27 | 1053.4 | 47 | 49.53 | 1062.8 | 45.3 | 48.11
2026-04-23 18:49 | 669.1 |  | 666.1 | 671.9 | 167.6 | 165.5 | 163.3 | 178.32 | -37.84 | 182.31 | 0.98 | 50 | 39355.9 | 83118.4 | 4600018 | 0 | 0 | 4634.9 | 76.18 | 71.6 | 100 | 0 | 0 | 1069.6 | 42 | 44.88 | 1051.1 | 44.8 | 47.07 | 1049.4 | 45.2 | 47.47 | 1061 | 43.3 | 45.9
2026-04-23 18:50 | 669.5 |  | 666.5 | 672.5 | 157.4 | 160 | 153.1 | 168.21 | -37.48 | 172.48 | 0.98 | 50 | 39359.3 | 83118.7 | 4600021 | 0 | 0 | 4634.9 | 76.18 | 71.6 | 100 | 0 | 0 | 1066.6 | 39.7 | 42.35 | 1048.2 | 42.1 | 44.18 | 1044.4 | 42.8 | 44.74 | 1055.5 | 41.1 | 43.37
2026-04-23 18:51 | 669.9 |  | 665.5 | 671.6 | 151.5 | 153.9 | 144.3 | 159.74 | -37.64 | 164.01 | 0.97 | 50 | 39361.7 | 83118.9 | 4600023 | 0 | 0 | 4634.9 | 76.18 | 71.61 | 100 | 0 | 0 | 1066.6 | 37.4 | 39.93 | 1048.9 | 40.1 | 42.06 | 1045.4 | 40.5 | 42.36 | 1052 | 39.3 | 41.36
2026-04-23 18:52 | 670.1 |  | 665.8 | 671.9 | 144.4 | 141.9 | 138.9 | 149.52 | -37.88 | 154.14 | 0.97 | 50 | 39364.7 | 83119.3 | 4600027 | 0 | 0 | 4634.9 | 76.18 | 71.61 | 100 | 0 | 0 | 1064 | 35 | 37.19 | 1047.4 | 37.6 | 39.34 | 1040.4 | 38.2 | 39.77 | 1045.5 | 37 | 38.69
2026-04-23 18:53 | 670.3 |  | 667.3 | 670.7 | 137.8 | 136.4 | 133.2 | 141.6 | -37.33 | 146.51 | 0.96 | 50 | 39366.8 | 83119.5 | 4600029 | 0 | 0 | 4634.9 | 76.18 | 71.61 | 100 | 0 | 0 | 1061.7 | 33.1 | 35.1 | 1043.9 | 35.9 | 37.48 | 1038.4 | 36.4 | 37.78 | 1038.1 | 35.6 | 37
2026-04-23 18:54 | 670.7 |  | 665.9 | 671.1 | 128.7 | 129.3 | 124.6 | 131.84 | -36.91 | 136.91 | 0.96 | 50 | 39369.4 | 83119.7 | 4600031 | 0 | 0 | 4634.9 | 76.18 | 71.62 | 100 | 0 | 0 | 1060.2 | 30.8 | 32.61 | 1043.9 | 33.2 | 34.69 | 1036.2 | 33.9 | 35.08 | 1031.8 | 33.5 | 34.54
2026-04-23 18:55 | 668.9 |  | 666 | 669.5 | 122.6 | 122.9 | 120.4 | 124.35 | -35.6 | 129.15 | 0.96 | 50 | 39371.3 | 83119.9 | 4600033 | 0 | 0 | 4634.9 | 76.18 | 71.62 | 100 | 0 | 0 | 1056.7 | 28.8 | 30.39 | 1040.9 | 31.4 | 32.68 | 1036.9 | 32 | 33.19 | 1030 | 31.6 | 32.51
2026-04-23 18:56 | 670.1 |  | 665.5 | 671.9 | 116.6 | 115.3 | 109.7 | 114.65 | -35.58 | 120.04 | 0.95 | 50 | 39373.6 | 83120.1 | 4600035 | 0 | 0 | 4634.9 | 76.18 | 71.63 | 100 | 0 | 0 | 1054.3 | 26.5 | 27.94 | 1038 | 29 | 30.09 | 1032.5 | 29.6 | 30.6 | 1024.8 | 29.5 | 30.28
2026-04-23 18:57 | 669.1 |  | 666.7 | 670.3 | 109.6 | 109.8 | 105.4 | 107.33 | -36.71 | 113.49 | 0.95 | 50 | 39375.2 | 83120.3 | 4600037 | 0 | 0 | 4634.9 | 76.18 | 71.63 | 100 | 0 | 0 | 1056.6 | 24.5 | 25.84 | 1037 | 27.2 | 28.18 | 1031 | 27.9 | 28.72 | 1023 | 27.9 | 28.51
2026-04-23 18:58 | 668.6 |  | 665.9 | 669.5 | 102.6 | 105 | 101.3 | 98.11 | -36.01 | 104.81 | 0.94 | 50 | 39377.2 | 83120.5 | 4600039 | 0 | 0 | 4634.9 | 76.18 | 71.63 | 100 | 0 | 0 | 1051.7 | 22.5 | 23.66 | 1035.5 | 25 | 25.88 | 1030.5 | 25.4 | 26.21 | 1022.3 | 25.6 | 26.14
2026-04-23 18:59 | 669.5 |  | 666.1 | 670.2 | 99.8 | 100.3 | 95.1 | 91.95 | -36.89 | 99.05 | 0.93 | 50 | 39378.6 | 83120.6 | 4600040 | 0 | 0 | 4634.9 | 76.18 | 71.64 | 100 | 0 | 0 | 1048.4 | 20.9 | 21.91 | 1033.2 | 23.4 | 24.18 | 1025.8 | 24.2 | 24.78 | 1020.9 | 23.9 | 24.45
2026-04-23 19:00 | 669.7 |  | 666.2 | 672.4 | 94.1 | 94.3 | 92.1 | 82.77 | -35.28 | 90.1 | 0.92 | 50 | 39380.3 | 83120.9 | 4600043 | 0 | 0 | 4634.9 | 76.18 | 71.64 | 100 | 0 | 0 | 1050.4 | 18.3 | 19.22 | 1032.3 | 20.9 | 21.57 | 1020 | 22.1 | 22.57 | 1022.1 | 21.5 | 21.98
2026-04-23 19:01 | 668.6 |  | 665.9 | 669.4 | 89 | 88.3 | 86.5 | 76.38 | -36.05 | 84.21 | 0.91 | 50.1 | 39381.4 | 83120.9 | 4600043 | 0 | 0 | 4634.9 | 76.18 | 71.64 | 100 | 0 | 0 | 1049 | 16.6 | 17.46 | 1029.5 | 19.5 | 20.09 | 1016.4 | 20.7 | 21.05 | 1020.5 | 20 | 20.42
2026-04-23 19:02 | 669.1 |  | 666.2 | 670.2 | 82.1 | 83.5 | 80.5 | 67.61 | -35.58 | 76.4 | 0.88 | 50.1 | 39382.8 | 83121 | 4600044 | 0 | 0 | 4634.9 | 76.18 | 71.65 | 100 | 0 | 0 | 1048.6 | 14.5 | 15.18 | 1031.9 | 17.1 | 17.69 | 1015.5 | 18.7 | 18.95 | 1014.9 | 18.1 | 18.32
2026-04-23 19:03 | 670.3 |  | 665.7 | 670.9 | 77.1 | 77.4 | 74.9 | 62.49 | -35.68 | 71.48 | 0.87 | 50 | 39383.8 | 83121.3 | 4600047 | 0 | 0 | 4634.9 | 76.17 | 71.65 | 100 | 0 | 0 | 1040.6 | 13.5 | 14.06 | 1031.9 | 15.4 | 15.92 | 1012.4 | 17 | 17.22 | 1009.5 | 16.7 | 16.9
2026-04-23 19:04 | 669.9 |  | 666 | 672.1 | 73.6 | 75.4 | 71.2 | 54.05 | -35.51 | 64.3 | 0.85 | 50 | 39384.9 | 83121.3 | 4600047 | 0 | 0 | 4634.9 | 76.17 | 71.65 | 100 | 0 | 0 | 1040.6 | 11.5 | 11.95 | 1030.9 | 13.3 | 13.67 | 1009.9 | 15 | 15.19 | 1009.5 | 14.9 | 15.03
2026-04-23 19:05 | 668.4 |  | 666.5 | 671.6 | 69.9 | 71.6 | 69.6 | 48.04 | -36.42 | 60.28 | 0.81 | 50 | 39385.6 | 83121.3 | 4600047 | 0 | 0 | 4634.9 | 76.17 | 71.66 | 100 | 0 | 0 | 1036.3 | 10.2 | 10.55 | 1030.4 | 11.5 | 11.9 | 1005.9 | 13.6 | 13.7 | 1010 | 13.3 | 13.43
2026-04-23 19:06 | 669.6 |  | 665.7 | 670.1 | 67.7 | 67.9 | 65.3 | 40.75 | -34.7 | 54.43 | 0.75 | 50 | 39386.5 | 83121.4 | 4600048 | 0 | 0 | 4634.9 | 76.17 | 71.66 | 100 | 0 | 0 | 1026.8 | 8.8 | 9.05 | 1027 | 9.8 | 10.09 | 1007.8 | 11.4 | 11.5 | 1004.9 | 11.4 | 11.5
2026-04-23 19:07 | 668.4 |  | 665.6 | 670.2 | 64.2 | 65.3 | 63.8 | 35.69 | -35.05 | 50.02 | 0.73 | 50 | 39387.1 | 83121.5 | 4600049 | 0 | 0 | 4634.9 | 76.17 | 71.66 | 100 | 0 | 0 | 1020.2 | 7.9 | 8.05 | 1027.9 | 8.2 | 8.38 | 1002.4 | 10.3 | 10.37 | 1006.5 | 10.2 | 10.26
2026-04-23 19:08 | 669.2 |  | 665.8 | 670.5 | 63.2 | 62.2 | 61.7 | 28.85 | -34.93 | 45.79 | 0.63 | 50 | 39387.7 | 83121.6 | 4600050 | 0 | 0 | 4634.9 | 76.17 | 71.67 | 100 | 0 | 0 | 1020.1 | 6.1 | 6.22 | 1025.4 | 6.6 | 6.81 | 999.5 | 8.4 | 8.43 | 1005.5 | 8.1 | 8.15
2026-04-23 19:09 | 669.6 |  | 664.8 | 670.3 | 61 | 61.3 | 59.9 | 24.07 | -36.66 | 43.85 | 0.57 | 50 | 39388.1 | 83121.6 | 4600050 | 0 | 0 | 4634.9 | 76.17 | 71.67 | 100 | 0 | 0 | 1019.1 | 4.8 | 4.91 | 1024.7 | 5.3 | 5.44 | 997.4 | 7.4 | 7.4 | 1000.7 | 7.2 | 7.19
2026-04-23 19:10 | 669.4 |  | 666 | 670.5 | 59.7 | 61 | 61.4 | 17.06 | -36.09 | 39.53 | 0.45 | 50 | 39388.5 | 83121.7 | 4600051 | 0 | 0 | 4634.9 | 76.17 | 71.67 | 100 | 0 | 0 | 1019.1 | 2.9 | 2.92 | 1023.9 | 3.5 | 3.62 | 998 | 5.7 | 5.68 | 998 | 5.7 | 5.64
2026-04-23 19:11 | 669.3 |  | 665.7 | 670.3 | 58.1 | 61.6 | 56.2 | 12.65 | -35.25 | 37.95 | 0.34 | 50 | 39388.7 | 83121.7 | 4600051 | 0 | 0 | 4634.9 | 76.17 | 71.68 | 100 | 0 | 0 | 1017.2 | 1.9 | 1.98 | 1023.2 | 2.4 | 2.43 | 997.8 | 4.3 | 4.31 | 997.8 | 4.4 | 4.4
2026-04-23 19:12 | 668.8 |  | 665.6 | 670 | 58.1 | 63.2 | 58 | 6.69 | -35.6 | 36.22 | 0.19 | 50 | 39388.9 | 83121.7 | 4600051 | 0 | 0 | 4634.9 | 76.17 | 71.68 | 100 | 0 | 0 | 1017.9 | 0.2 | 0.25 | 1024.3 | 0.6 | 0.66 | 995.9 | 3.1 | 3.07 | 994.5 | 3 | 3.02
2026-04-23 19:13 | 668.8 |  | 665.8 | 670.8 | 57.5 | 60.4 | 58.7 | 3.92 | -35.06 | 35.28 | 0.11 | 49.9 | 39388.9 | 83121.7 | 4600051 | 0 | 0 | 4634.9 | 76.17 | 71.69 | 100 | 0 | 0 | 1016.1 | 0 | 0 | 1022.2 | 0 | 0 | 990.7 | 2.3 | 2.32 | 996.2 | 1.9 | 1.91
2026-04-23 19:14 | 668.9 |  | 664.9 | 671.1 | 57.2 | 57.2 | 58.8 | 1.55 | -34.54 | 34.58 | 0.05 | 49.9 | 39389 | 83121.7 | 4600051 | 0 | 0 | 4634.9 | 76.17 | 71.69 | 100 | 0 | 0 | 1020.1 | 0 | 0 | 1023.4 | 0 | 0 | 991.8 | 0.6 | 0.62 | 990.5 | 0.7 | 0.71
2026-04-23 19:15 | 669.6 |  | 665.6 | 670.8 | 60.3 | 61 | 59.7 | 2.35 | -35.67 | 35.74 | 0.06 | 49.9 | 39389 | 83121.7 | 4600051 | 0 | 0 | 4634.9 | 76.17 | 71.7 | 100 | 0 | 0 | 978.7 | 0 | 0 | 1019.6 | 0 | 0 | 974 | 0.5 | 0.49 | 950.6 | 2.1 | 2.04
2026-04-23 19:16 | 669 |  | 664.9 | 671.1 | 61.6 | 61.7 | 59.2 | 1.94 | -34.1 | 33.83 | 0.05 | 49.9 | 39389.1 | 83121.7 | 4600051 | 0 | 0 | 4634.9 | 76.17 | 71.7 | 100 | 0 | 0 | 950.7 | 0 | 0 | 951.4 | 0.5 | 0.5 | 952 | 0.6 | 0.55 | 952.3 | 0.6 | 0.53
2026-04-23 19:17 | 670.2 |  | 666.1 | 670.7 | 63.1 | 61.1 | 58.4 | 0 | -35.78 | 35.78 | 0 | 50 | 39389.1 | 83121.7 | 4600051 | 0 | 0 | 4634.9 | 76.17 | 71.71 | 100 | 0 | 0 | 951.2 | 0 | 0 | 951.9 | 0 | 0 | 951.5 | 0 | 0 | 951.7 | 0 | 0
2026-04-23 19:18 | 667.9 |  | 665.3 | 669.5 | 63 | 60.4 | 65 | 0 | -36.55 | 35.56 | 0 | 50 | 39389.1 | 83121.7 | 4600051 | 0 | 0 | 4634.9 | 76.17 | 71.71 | 100 | 0 | 0 | 951 | 0 | 0 | 951.1 | 0 | 0 | 950.9 | 0 | 0 | 950.8 | 0 | 0
2026-04-23 19:19 | 667.8 |  | 664.8 | 669.7 | 62.6 | 59 | 64.3 | 0 | -35.62 | 33.94 | 0 | 50 | 39389.1 | 83121.7 | 4600051 | 0 | 0 | 4634.9 | 76.17 | 71.72 | 100 | 0 | 0 | 951.2 | 0 | 0 | 951.8 | 0 | 0 | 951.3 | 0 | 0 | 951.5 | 0 | 0
2026-04-23 19:20 | 669.4 |  | 665.6 | 669.7 | 65.8 | 64.7 | 65.9 | 0 | -35.15 | 35.15 | 0 | 49.9 | 39389.1 | 83121.7 | 4600051 | 0 | 0 | 4634.9 | 76.17 | 71.72 | 100 | 0 | 0 | 951 | 0 | 0 | 951 | 0 | 0 | 950.9 | 0 | 0 | 950.9 | 0 | 0
2026-04-23 19:21 | 669.5 |  | 665.3 | 671.4 | 63.9 | 64.2 | 61.8 | 0 | -33.79 | 34.07 | 0 | 49.9 | 39389.1 | 83121.7 | 4600051 | 0 | 0 | 4634.9 | 76.17 | 71.72 | 100 | 0 | 0 | 951 | 0 | 0 | 950.7 | 0 | 0 | 951.5 | 0 | 0 | 952.3 | 0 | 0
2026-04-23 19:22 | 668 |  | 665.5 | 669.9 | 65.5 | 63.3 | 64.9 | 0 | -34.38 | 35.33 | 0 | 49.9 | 39389.1 | 83121.7 | 4600051 | 0 | 0 | 4634.9 | 76.17 | 71.72 | 100 | 0 | 0 | 951.6 | 0 | 0 | 951.5 | 0 | 0 | 952 | 0 | 0 | 950.9 | 0 | 0
2026-04-23 19:23 | 668.8 |  | 664.2 | 670.4 | 63.6 | 64.5 | 64 | 0 | -35.93 | 35.93 | 0 | 49.9 | 39389.1 | 83121.7 | 4600051 | 0 | 0 | 4634.9 | 76.17 | 71.72 | 100 | 0 | 0 | 953.5 | 0 | 0 | 953.1 | 0 | 0 | 953.6 | 0 | 0 | 953.2 | 0 | 0
2026-04-23 19:24 | 668.6 |  | 665 | 669.6 | 66.3 | 62 | 68.8 | 0 | -35.18 | 35.18 | 0 | 50 | 39389.1 | 83121.7 | 4600051 | 0 | 0 | 4634.9 | 76.17 | 71.72 | 100 | 0 | 0 | 949.3 | 0 | 0 | 950.5 | 0 | 0 | 949.6 | 0 | 0 | 949.6 | 0 | 0
2026-04-23 19:25 | 668.8 |  | 664.6 | 670.5 | 65.2 | 63.2 | 63.7 | 0 | -35.27 | 34.91 | 0 | 49.9 | 39389.1 | 83121.7 | 4600051 | 0 | 0 | 4634.9 | 76.17 | 71.72 | 100 | 0 | 0 | 951.1 | 0 | 0 | 951.1 | 0 | 0 | 950.8 | 0 | 0 | 951.4 | 0 | 0
2026-04-23 19:26 | 672.3 |  | 668.1 | 674.2 | 67.1 | 62.6 | 68.4 | 0 | -37.79 | 37.79 | 0 | 50 | 39389.1 | 83121.7 | 4600051 | 0 | 0 | 4634.9 | 76.17 | 71.72 | 100 | 0 | 0 | 954.5 | 0 | 0 | 955.3 | 0 | 0 | 954.8 | 0 | 0 | 955.2 | 0 | 0
2026-04-23 19:27 | 668.2 |  | 664.1 | 670.4 | 63.4 | 65.9 | 61.6 | 0 | -32.7 | 32.7 | 0 | 49.9 | 39389.1 | 83121.7 | 4600051 | 0 | 0 | 4634.9 | 76.17 | 71.72 | 100 | 0 | 0 | 949.7 | 0 | 0 | 949.1 | 0 | 0 | 955.5 | 0 | 0 | 955.8 | 0 | 0
2026-04-23 19:28 | 667.2 |  | 664.7 | 668.8 | 65.4 | 61.8 | 68.3 | 0 | -35.05 | 34.12 | 0 | 50 | 39389.1 | 83121.7 | 4600051 | 0 | 0 | 4634.9 | 76.17 | 71.72 | 100 | 0 | 0 | 952.3 | 0 | 0 | 953.8 | 0 | 0 | 950.3 | 0 | 0 | 953 | 0 | 0
2026-04-23 19:29 | 668.1 |  | 664.6 | 669.2 | 64.6 | 66.3 | 63.8 | 0 | -35.26 | 35.26 | 0 | 49.9 | 39389.1 | 83121.7 | 4600051 | 0 | 0 | 4634.9 | 76.17 | 71.72 | 100 | 0 | 0 | 951 | 0 | 0 | 950.9 | 0 | 0 | 949.6 | 0 | 0 | 952.1 | 0 | 0
2026-04-23 19:30 | 668.5 |  | 664.4 | 670.3 | 65.7 | 67.5 | 63 | 0 | -35.05 | 35.05 | 0 | 49.9 | 39389.1 | 83121.7 | 4600051 | 0 | 0 | 4634.9 | 76.17 | 71.72 | 100 | 0 | 0 | 950.2 | 0 | 0 | 949.4 | 0 | 0 | 950.4 | 0 | 0 | 950 | 0 | 0
2026-04-23 19:31 | 672.1 |  | 667.9 | 673.7 | 67.3 | 67.2 | 67.2 | 0 | -37.5 | 37.5 | 0 | 50 | 39389.1 | 83121.7 | 4600051 | 0 | 0 | 4634.9 | 76.17 | 71.72 | 100 | 0 | 0 | 954.5 | 0 | 0 | 954.6 | 0 | 0 | 955.4 | 0 | 0 | 955.6 | 0 | 0
2026-04-23 19:32 | 670.2 |  | 667.1 | 671.9 | 66.6 | 68.4 | 67.7 | 0 | -38.4 | 37.89 | 0 | 50 | 39389.1 | 83121.7 | 4600051 | 0 | 0 | 4634.9 | 76.17 | 71.72 | 100 | 0 | 0 | 953.9 | 0 | 0 | 953.9 | 0 | 0 | 954.2 | 0 | 0 | 953.5 | 0 | 0
2026-04-23 19:33 | 668.7 |  | 664.8 | 669.5 | 65 | 68.1 | 64 | 0 | -35.85 | 36.63 | 0 | 50 | 39389.1 | 83121.7 | 4600051 | 0 | 0 | 4634.9 | 76.17 | 71.72 | 100 | 0 | 0 | 950.1 | 0 | 0 | 950.1 | 0 | 0 | 950.2 | 0 | 0 | 950.1 | 0 | 0
2026-04-23 19:34 | 667.5 |  | 664.3 | 669.9 | 65.6 | 66.1 | 68 | 0 | -37.73 | 36.38 | 0 | 49.9 | 39389.1 | 83121.7 | 4600051 | 0 | 0 | 4634.9 | 76.17 | 71.72 | 100 | 0 | 0 | 948.7 | 0 | 0 | 950 | 0 | 0 | 949.3 | 0 | 0 | 951 | 0 | 0
2026-04-23 19:35 | 668.1 |  | 664.2 | 668.9 | 66.1 | 66.2 | 68.6 | 0 | -34.65 | 34.91 | 0 | 49.9 | 39389.1 | 83121.7 | 4600051 | 0 | 0 | 4634.9 | 76.17 | 71.72 | 100 | 0 | 0 | 954.3 | 0 | 0 | 954 | 0 | 0 | 953.8 | 0 | 0 | 953.8 | 0 | 0
2026-04-23 19:36 | 668.5 |  | 664.5 | 670.1 | 64 | 66.7 | 64.7 | 0 | -34.37 | 34.37 | 0 | 49.9 | 39389.1 | 83121.7 | 4600051 | 0 | 0 | 4634.9 | 76.17 | 71.72 | 100 | 0 | 0 | 949.4 | 0 | 0 | 949.3 | 0 | 0 | 950.4 | 0 | 0 | 949.6 | 0 | 0
2026-04-23 19:37 | 670.7 |  | 667 | 671.7 | 66.7 | 63.7 | 66.5 | 0 | -35.07 | 34.89 | 0 | 49.9 | 39389.1 | 83121.7 | 4600051 | 0 | 0 | 4634.9 | 76.17 | 71.72 | 100 | 0 | 0 | 952.8 | 0 | 0 | 953.3 | 0 | 0 | 952.6 | 0 | 0 | 952.6 | 0 | 0
2026-04-23 19:38 | 667.1 |  | 663.7 | 668.4 | 63.3 | 63.5 | 66.8 | 0 | -33.63 | 34.09 | 0 | 49.9 | 39389.1 | 83121.7 | 4600051 | 0 | 0 | 4634.9 | 76.17 | 71.72 | 100 | 0 | 0 | 953.5 | 0 | 0 | 954.8 | 0 | 0 | 952.9 | 0 | 0 | 952.8 | 0 | 0
2026-04-23 19:39 | 670.6 |  | 667.8 | 672.8 | 35.6 | 33 | 34.8 | 0 | -26.4 | 26.4 | 0 | 50 | 39389.1 | 83121.7 | 4600051 | 0 | 0 | 4634.9 | 76.17 | 71.72 | 100 | 0 | 0 | 550.3 | 0 | 0 | 830.3 | 0 | 0 | 954.3 | 0 | 0 | 954.9 | 0 | 0
2026-04-23 19:40 | 671.7 |  | 668.6 | 673.7 | 35.3 | 33.2 | 35.8 | 0 | -18.45 | 18.45 | 0 | 50 | 39389.1 | 83121.7 | 4600051 | 0 | 0 | 4634.9 | 76.17 | 71.72 | 100 | 0 | 0 | 548.5 | 0 | 0 | 549.1 | 0 | 0 | 953.4 | 0 | 0 | 954 | 0 | 0
2026-04-23 19:41 | 667.1 |  | 664.2 | 668.5 | 0 | 0 | 0 | 0 | 0 | 0 | 0 | 49.9 | 39389.1 | 83121.7 | 4600051 | 0 | 0 | 4634.9 | 76.17 | 71.72 | 100 | 0 | 0 | 538.9 | 0 | 0 | 534.9 | 0 | 0 | 543.8 | 0 | 0 | 543.9 | 0 | 0
2026-04-23 19:42 | 668.5 |  | 663.9 | 669.5 | 0 | 0 | 0 | 0 | 0 | 0 | 0 | 50 | 39389.1 | 83121.7 | 4600051 | 0 | 0 | 4634.9 | 76.17 | 71.72 | 100 | 0 | 0 | 507 | 0 | 0 | 502.3 | 0 | 0 | 517 | 0 | 0 | 516.9 | 0 | 0
2026-04-23 19:43 | 670.2 |  | 668.5 | 672.3 | 0 | 0 | 0 | 0 | 0 | 0 | 0 | 50 | 39389.1 | 83121.7 | 4600051 | 0 | 0 | 4634.9 | 76.17 | 71.72 | 100 | 0 | 0 | 460.5 | 0 | 0 | 456.1 | 0 | 0 | 470.5 | 0 | 0 | 470.5 | 0 | 0
2026-04-23 19:44 | 672.9 |  | 669.2 | 674.5 | 0 | 0 | 0 | 0 | 0 | 0 | 0 | 50 | 39389.1 | 83121.7 | 4600051 | 0 | 0 | 4634.9 | 76.17 | 71.72 | 100 | 0 | 0 | 425.5 | 0 | 0 | 421 | 0 | 0 | 434 | 0 | 0 | 434.2 | 0 | 0
2026-04-23 19:45 | 672.4 |  | 669.3 | 674.2 | 0 | 0 | 0 | 0 | 0 | 0 | 0 | 50 | 39389.1 | 83121.7 | 4600051 | 0 | 0 | 4634.9 | 76.17 | 71.72 | 100 | 0 | 0 | 376.9 | 0 | 0 | 372.8 | 0 | 0 | 384.7 | 0 | 0 | 385.1 | 0 | 0
2026-04-23 19:46 | 672.4 |  | 669.2 | 672.6 | 0 | 0 | 0 | 0 | 0 | 0 | 0 | 50 | 39389.1 | 83121.7 | 4600051 | 0 | 0 | 4634.9 | 76.17 | 71.72 | 100 | 0 | 0 | 340.7 | 0 | 0 | 337 | 0 | 0 | 349 | 0 | 0 | 348.5 | 0 | 0
2026-04-23 19:47 | 668.5 |  | 664.6 | 670.2 | 0 | 0 | 0 | 0 | 0 | 0 | 0 | 50 | 39389.1 | 83121.7 | 4600051 | 0 | 0 | 4634.9 | 76.17 | 71.72 | 100 | 0 | 0 | 295.2 | 0 | 0 | 292 | 0 | 0 | 302.6 | 0 | 0 | 303.1 | 0 | 0
2026-04-23 19:48 | 667.5 |  | 662.8 | 669.3 | 0 | 0 | 0 | 0 | 0 | 0 | 0 | 50 | 39389.1 | 83121.7 | 4600051 | 0 | 0 | 4634.9 | 76.17 | 71.72 | 100 | 0 | 0 | 263 | 0 | 0 | 260.4 | 0 | 0 | 269.9 | 0 | 0 | 270.3 | 0 | 0
2026-04-23 19:49 | 669.7 |  | 666 | 671.2 | 0 | 0 | 0 | 0 | 0 | 0 | 0 | 50 | 39389.1 | 83121.7 | 4600051 | 0 | 0 | 4634.9 | 76.17 | 71.72 | 100 | 0 | 0 | 223.6 | 0 | 0 | 221.4 | 0 | 0 | 229.5 | 0 | 0 | 230 | 0 | 0
2026-04-23 19:50 | 669.9 |  | 666 | 671.6 | 0 | 0 | 0 | 0 | 0 | 0 | 0 | 50 | 39389.1 | 83121.7 | 4600051 | 0 | 0 | 4634.9 | 76.17 | 71.72 | 100 | 0 | 0 | 187.9 | 0 | 0 | 186.4 | 0 | 0 | 201.7 | 0 | 0 | 202.2 | 0 | 0
2026-04-23 19:51 | 670.3 |  | 666.5 | 670.6 | 0 | 0 | 0 | 0 | 0 | 0 | 0 | 50 | 39389.1 | 83121.7 | 4600051 | 0 | 0 | 4634.9 | 76.17 | 71.72 | 100 | 0 | 0 | 163.1 | 0 | 0 | 162.1 | 0 | 0 | 167.7 | 0 | 0 | 168.2 | 0 | 0
2026-04-23 19:52 | 670 |  | 666.5 | 671.7 | 0 | 0 | 0 | 0 | 0 | 0 | 0 | 50 | 39389.1 | 83121.7 | 4600051 | 0 | 0 | 4634.9 | 76.17 | 71.72 | 100 | 0 | 0 | 134.4 | 0 | 0 | 140.5 | 0 | 0 | 145.1 | 0 | 0 | 145.6 | 0 | 0
2026-04-23 19:53 | 671 |  | 666.6 | 672.7 | 0 | 0 | 0 | 0 | 0 | 0 | 0 | 50 | 39389.1 | 83121.7 | 4600051 | 0 | 0 | 4634.9 | 76.17 | 71.72 | 100 | 0 | 0 | 115.3 | 0 | 0 | 115.2 | 0 | 0 | 118.6 | 0 | 0 | 119.1 | 0 | 0
2026-04-23 19:54 | 669.7 |  | 666.2 | 671.5 | 0 | 0 | 0 | 0 | 0 | 0 | 0 | 50 | 39389.1 | 83121.7 | 4600051 | 0 | 0 | 4634.9 | 76.17 | 71.72 | 100 | 0 | 0 | 93.6 | 0 | 0 | 93.7 | 0 | 0 | 101.4 | 0 | 0 | 101.7 | 0 | 0
2026-04-23 19:55 | 668.2 |  | 666 | 670.1 | 0 | 0 | 0 | 0 | 0 | 0 | 0 | 50 | 39389.1 | 83121.7 | 4600051 | 0 | 0 | 4634.9 | 76.17 | 71.72 | 100 | 0 | 0 | 79.2 | 0 | 0 | 79.6 | 0 | 0 | 81.5 | 0 | 0 | 77.6 | 0 | 0
2026-04-23 19:56 | 669.9 |  | 665.9 | 670.9 | 0 | 0 | 0 | 0 | 0 | 0 | 0 | 50 | 39389.1 | 83121.7 | 4600051 | 0 | 0 | 4634.9 | 76.17 | 71.72 | 100 | 0 | 0 | 24.6 | 0 | 0 | 26.1 | 0 | 0 | 25.7 | 0 | 0 | 26.9 | 0 | 0
2026-04-23 19:57 | 669.9 |  | 665.9 | 670.9 | 0 | 0 | 0 | 0 | 0 | 0 | 0 | 50 | 39389.1 | 83121.7 | 4600051 | 0 | 0 | 4634.9 | 76.17 | 71.72 | 100 | 0 | 0 | 24.6 | 0 | 0 | 26.1 | 0 | 0 | 25.7 | 0 | 0 | 26.9 | 0 | 0
2026-04-23 19:58 | 669.9 |  | 665.9 | 670.9 | 0 | 0 | 0 | 0 | 0 | 0 | 0 | 50 | 39389.1 | 83121.7 | 4600051 | 0 | 0 | 4634.9 | 76.17 | 71.72 | 100 | 0 | 0 | 24.6 | 0 | 0 | 26.1 | 0 | 0 | 25.7 | 0 | 0 | 26.9 | 0 | 0
2026-04-23 19:59 | 669.9 |  | 665.9 | 670.9 | 0 | 0 | 0 | 0 | 0 | 0 | 0 | 50 | 39389.1 | 83121.7 | 4600051 | 0 | 0 | 4634.9 | 76.17 | 71.72 | 100 | 0 | 0 | 24.6 | 0 | 0 | 26.1 | 0 | 0 | 25.7 | 0 | 0 | 26.9 | 0 | 0
2026-04-23 20:00 | 669.9 |  | 665.9 | 670.9 | 0 | 0 | 0 | 0 | 0 | 0 | 0 | 50 | 39389.1 | 83121.7 | 4600051 | 0 | 0 | 4634.9 | 76.17 | 71.72 | 100 | 0 | 0 | 24.6 | 0 | 0 | 26.1 | 0 | 0 | 25.7 | 0 | 0 | 26.9 | 0 | 0
2026-04-23 20:01 | 669.9 |  | 665.9 | 670.9 | 0 | 0 | 0 | 0 | 0 | 0 | 0 | 50 | 39389.1 | 83121.7 | 4600051 | 0 | 0 | 4634.9 | 76.17 | 71.72 | 100 | 0 | 0 | 24.6 | 0 | 0 | 26.1 | 0 | 0 | 25.7 | 0 | 0 | 26.9 | 0 | 0
2026-04-23 20:02 | 669.9 |  | 665.9 | 670.9 | 0 | 0 | 0 | 0 | 0 | 0 | 0 | 50 | 39389.1 | 83121.7 | 4600051 | 0 | 0 | 4634.9 | 76.17 | 71.72 | 100 | 0 | 0 | 24.6 | 0 | 0 | 26.1 | 0 | 0 | 25.7 | 0 | 0 | 26.9 | 0 | 0
2026-04-23 20:03 | 669.9 |  | 665.9 | 670.9 | 0 | 0 | 0 | 0 | 0 | 0 | 0 | 50 | 39389.1 | 83121.7 | 4600051 | 0 | 0 | 4634.9 | 76.17 | 71.72 | 100 | 0 | 0 | 24.6 | 0 | 0 | 26.1 | 0 | 0 | 25.7 | 0 | 0 | 26.9 | 0 | 0
2026-04-23 20:04 | 669.9 |  | 665.9 | 670.9 | 0 | 0 | 0 | 0 | 0 | 0 | 0 | 50 | 39389.1 | 83121.7 | 4600051 | 0 | 0 | 4634.9 | 76.17 | 71.72 | 100 | 0 | 0 | 24.6 | 0 | 0 | 26.1 | 0 | 0 | 25.7 | 0 | 0 | 26.9 | 0 | 0
2026-04-23 20:05 | 669.9 |  | 665.9 | 670.9 | 0 | 0 | 0 | 0 | 0 | 0 | 0 | 50 | 39389.1 | 83121.7 | 4600051 | 0 | 0 | 4634.9 | 76.17 | 71.72 | 100 | 0 | 0 | 24.6 | 0 | 0 | 26.1 | 0 | 0 | 25.7 | 0 | 0 | 26.9 | 0 | 0
2026-04-23 20:06 | 669.9 |  | 665.9 | 670.9 | 0 | 0 | 0 | 0 | 0 | 0 | 0 | 50 | 39389.1 | 83121.7 | 4600051 | 0 | 0 | 4634.9 | 76.17 | 71.72 | 100 | 0 | 0 | 24.6 | 0 | 0 | 26.1 | 0 | 0 | 25.7 | 0 | 0 | 26.9 | 0 | 0
2026-04-23 20:07 | 669.9 |  | 665.9 | 670.9 | 0 | 0 | 0 | 0 | 0 | 0 | 0 | 50 | 39389.1 | 83121.7 | 4600051 | 0 | 0 | 4634.9 | 76.17 | 71.72 | 100 | 0 | 0 | 24.6 | 0 | 0 | 26.1 | 0 | 0 | 25.7 | 0 | 0 | 26.9 | 0 | 0
2026-04-23 20:08 | 669.9 |  | 665.9 | 670.9 | 0 | 0 | 0 | 0 | 0 | 0 | 0 | 50 | 39389.1 | 83121.7 | 4600051 | 0 | 0 | 4634.9 | 76.17 | 71.72 | 100 | 0 | 0 | 24.6 | 0 | 0 | 26.1 | 0 | 0 | 25.7 | 0 | 0 | 26.9 | 0 | 0
2026-04-23 20:09 | 669.9 |  | 665.9 | 670.9 | 0 | 0 | 0 | 0 | 0 | 0 | 0 | 50 | 39389.1 | 83121.7 | 4600051 | 0 | 0 | 4634.9 | 76.17 | 71.72 | 100 | 0 | 0 | 24.6 | 0 | 0 | 26.1 | 0 | 0 | 25.7 | 0 | 0 | 26.9 | 0 | 0
2026-04-23 20:10 | 669.9 |  | 665.9 | 670.9 | 0 | 0 | 0 | 0 | 0 | 0 | 0 | 50 | 39389.1 | 83121.7 | 4600051 | 0 | 0 | 4634.9 | 76.17 | 71.72 | 100 | 0 | 0 | 24.6 | 0 | 0 | 26.1 | 0 | 0 | 25.7 | 0 | 0 | 26.9 | 0 | 0
2026-04-23 20:11 | 669.9 |  | 665.9 | 670.9 | 0 | 0 | 0 | 0 | 0 | 0 | 0 | 50 | 39389.1 | 83121.7 | 4600051 | 0 | 0 | 4634.9 | 76.17 | 71.72 | 100 | 0 | 0 | 24.6 | 0 | 0 | 26.1 | 0 | 0 | 25.7 | 0 | 0 | 26.9 | 0 | 0
2026-04-23 20:12 | 669.9 |  | 665.9 | 670.9 | 0 | 0 | 0 | 0 | 0 | 0 | 0 | 50 | 39389.1 | 83121.7 | 4600051 | 0 | 0 | 4634.9 | 76.17 | 71.72 | 100 | 0 | 0 | 24.6 | 0 | 0 | 26.1 | 0 | 0 | 25.7 | 0 | 0 | 26.9 | 0 | 0
2026-04-23 20:13 | 669.9 |  | 665.9 | 670.9 | 0 | 0 | 0 | 0 | 0 | 0 | 0 | 50 | 39389.1 | 83121.7 | 4600051 | 0 | 0 | 4634.9 | 76.17 | 71.72 | 100 | 0 | 0 | 24.6 | 0 | 0 | 26.1 | 0 | 0 | 25.7 | 0 | 0 | 26.9 | 0 | 0
2026-04-23 20:14 | 669.9 |  | 665.9 | 670.9 | 0 | 0 | 0 | 0 | 0 | 0 | 0 | 50 | 39389.1 | 83121.7 | 4600051 | 0 | 0 | 4634.9 | 76.17 | 71.72 | 100 | 0 | 0 | 24.6 | 0 | 0 | 26.1 | 0 | 0 | 25.7 | 0 | 0 | 26.9 | 0 | 0
2026-04-23 20:15 | 669.9 |  | 665.9 | 670.9 | 0 | 0 | 0 | 0 | 0 | 0 | 0 | 50 | 39389.1 | 83121.7 | 4600051 | 0 | 0 | 4634.9 | 76.17 | 71.72 | 100 | 0 | 0 | 24.6 | 0 | 0 | 26.1 | 0 | 0 | 25.7 | 0 | 0 | 26.9 | 0 | 0
2026-04-23 20:16 | 669.9 |  | 665.9 | 670.9 | 0 | 0 | 0 | 0 | 0 | 0 | 0 | 50 | 39389.1 | 83121.7 | 4600051 | 0 | 0 | 4634.9 | 76.17 | 71.72 | 100 | 0 | 0 | 24.6 | 0 | 0 | 26.1 | 0 | 0 | 25.7 | 0 | 0 | 26.9 | 0 | 0
2026-04-23 20:17 | 669.9 |  | 665.9 | 670.9 | 0 | 0 | 0 | 0 | 0 | 0 | 0 | 50 | 39389.1 | 83121.7 | 4600051 | 0 | 0 | 4634.9 | 76.17 | 71.72 | 100 | 0 | 0 | 24.6 | 0 | 0 | 26.1 | 0 | 0 | 25.7 | 0 | 0 | 26.9 | 0 | 0
2026-04-23 20:18 | 669.9 |  | 665.9 | 670.9 | 0 | 0 | 0 | 0 | 0 | 0 | 0 | 50 | 39389.1 | 83121.7 | 4600051 | 0 | 0 | 4634.9 | 76.17 | 71.72 | 100 | 0 | 0 | 24.6 | 0 | 0 | 26.1 | 0 | 0 | 25.7 | 0 | 0 | 26.9 | 0 | 0
2026-04-23 20:19 | 669.9 |  | 665.9 | 670.9 | 0 | 0 | 0 | 0 | 0 | 0 | 0 | 50 | 39389.1 | 83121.7 | 4600051 | 0 | 0 | 4634.9 | 76.17 | 71.72 | 100 | 0 | 0 | 24.6 | 0 | 0 | 26.1 | 0 | 0 | 25.7 | 0 | 0 | 26.9 | 0 | 0
2026-04-23 20:20 | 669.9 |  | 665.9 | 670.9 | 0 | 0 | 0 | 0 | 0 | 0 | 0 | 50 | 39389.1 | 83121.7 | 4600051 | 0 | 0 | 4634.9 | 76.17 | 71.72 | 100 | 0 | 0 | 24.6 | 0 | 0 | 26.1 | 0 | 0 | 25.7 | 0 | 0 | 26.9 | 0 | 0
2026-04-23 20:21 | 669.9 |  | 665.9 | 670.9 | 0 | 0 | 0 | 0 | 0 | 0 | 0 | 50 | 39389.1 | 83121.7 | 4600051 | 0 | 0 | 4634.9 | 76.17 | 71.72 | 100 | 0 | 0 | 24.6 | 0 | 0 | 26.1 | 0 | 0 | 25.7 | 0 | 0 | 26.9 | 0 | 0
2026-04-23 20:22 | 669.9 |  | 665.9 | 670.9 | 0 | 0 | 0 | 0 | 0 | 0 | 0 | 50 | 39389.1 | 83121.7 | 4600051 | 0 | 0 | 4634.9 | 76.17 | 71.72 | 100 | 0 | 0 | 24.6 | 0 | 0 | 26.1 | 0 | 0 | 25.7 | 0 | 0 | 26.9 | 0 | 0
2026-04-23 20:23 | 669.9 |  | 665.9 | 670.9 | 0 | 0 | 0 | 0 | 0 | 0 | 0 | 50 | 39389.1 | 83121.7 | 4600051 | 0 | 0 | 4634.9 | 76.17 | 71.72 | 100 | 0 | 0 | 24.6 | 0 | 0 | 26.1 | 0 | 0 | 25.7 | 0 | 0 | 26.9 | 0 | 0
2026-04-23 20:24 | 669.9 |  | 665.9 | 670.9 | 0 | 0 | 0 | 0 | 0 | 0 | 0 | 50 | 39389.1 | 83121.7 | 4600051 | 0 | 0 | 4634.9 | 76.17 | 71.72 | 100 | 0 | 0 | 24.6 | 0 | 0 | 26.1 | 0 | 0 | 25.7 | 0 | 0 | 26.9 | 0 | 0
2026-04-23 20:25 | 669.9 |  | 665.9 | 670.9 | 0 | 0 | 0 | 0 | 0 | 0 | 0 | 50 | 39389.1 | 83121.7 | 4600051 | 0 | 0 | 4634.9 | 76.17 | 71.72 | 100 | 0 | 0 | 24.6 | 0 | 0 | 26.1 | 0 | 0 | 25.7 | 0 | 0 | 26.9 | 0 | 0
2026-04-23 20:26 | 669.9 |  | 665.9 | 670.9 | 0 | 0 | 0 | 0 | 0 | 0 | 0 | 50 | 39389.1 | 83121.7 | 4600051 | 0 | 0 | 4634.9 | 76.17 | 71.72 | 100 | 0 | 0 | 24.6 | 0 | 0 | 26.1 | 0 | 0 | 25.7 | 0 | 0 | 26.9 | 0 | 0
2026-04-23 20:27 | 669.9 |  | 665.9 | 670.9 | 0 | 0 | 0 | 0 | 0 | 0 | 0 | 50 | 39389.1 | 83121.7 | 4600051 | 0 | 0 | 4634.9 | 76.17 | 71.72 | 100 | 0 | 0 | 24.6 | 0 | 0 | 26.1 | 0 | 0 | 25.7 | 0 | 0 | 26.9 | 0 | 0
2026-04-23 20:28 | 669.9 |  | 665.9 | 670.9 | 0 | 0 | 0 | 0 | 0 | 0 | 0 | 50 | 39389.1 | 83121.7 | 4600051 | 0 | 0 | 4634.9 | 76.17 | 71.72 | 100 | 0 | 0 | 24.6 | 0 | 0 | 26.1 | 0 | 0 | 25.7 | 0 | 0 | 26.9 | 0 | 0
2026-04-23 20:29 | 669.9 |  | 665.9 | 670.9 | 0 | 0 | 0 | 0 | 0 | 0 | 0 | 50 | 39389.1 | 83121.7 | 4600051 | 0 | 0 | 4634.9 | 76.17 | 71.72 | 100 | 0 | 0 | 24.6 | 0 | 0 | 26.1 | 0 | 0 | 25.7 | 0 | 0 | 26.9 | 0 | 0
2026-04-23 20:30 | 669.9 |  | 665.9 | 670.9 | 0 | 0 | 0 | 0 | 0 | 0 | 0 | 50 | 39389.1 | 83121.7 | 4600051 | 0 | 0 | 4634.9 | 76.17 | 71.72 | 100 | 0 | 0 | 24.6 | 0 | 0 | 26.1 | 0 | 0 | 25.7 | 0 | 0 | 26.9 | 0 | 0
2026-04-23 20:31 | 669.9 |  | 665.9 | 670.9 | 0 | 0 | 0 | 0 | 0 | 0 | 0 | 50 | 39389.1 | 83121.7 | 4600051 | 0 | 0 | 4634.9 | 76.17 | 71.72 | 100 | 0 | 0 | 24.6 | 0 | 0 | 26.1 | 0 | 0 | 25.7 | 0 | 0 | 26.9 | 0 | 0
2026-04-23 20:32 | 669.9 |  | 665.9 | 670.9 | 0 | 0 | 0 | 0 | 0 | 0 | 0 | 50 | 39389.1 | 83121.7 | 4600051 | 0 | 0 | 4634.9 | 76.17 | 71.72 | 100 | 0 | 0 | 24.6 | 0 | 0 | 26.1 | 0 | 0 | 25.7 | 0 | 0 | 26.9 | 0 | 0
2026-04-23 20:33 | 669.9 |  | 665.9 | 670.9 | 0 | 0 | 0 | 0 | 0 | 0 | 0 | 50 | 39389.1 | 83121.7 | 4600051 | 0 | 0 | 4634.9 | 76.17 | 71.72 | 100 | 0 | 0 | 24.6 | 0 | 0 | 26.1 | 0 | 0 | 25.7 | 0 | 0 | 26.9 | 0 | 0
2026-04-23 20:34 | 669.9 |  | 665.9 | 670.9 | 0 | 0 | 0 | 0 | 0 | 0 | 0 | 50 | 39389.1 | 83121.7 | 4600051 | 0 | 0 | 4634.9 | 76.17 | 71.72 | 100 | 0 | 0 | 24.6 | 0 | 0 | 26.1 | 0 | 0 | 25.7 | 0 | 0 | 26.9 | 0 | 0
2026-04-23 20:35 | 669.9 |  | 665.9 | 670.9 | 0 | 0 | 0 | 0 | 0 | 0 | 0 | 50 | 39389.1 | 83121.7 | 4600051 | 0 | 0 | 4634.9 | 76.17 | 71.72 | 100 | 0 | 0 | 24.6 | 0 | 0 | 26.1 | 0 | 0 | 25.7 | 0 | 0 | 26.9 | 0 | 0
2026-04-23 20:36 | 669.9 |  | 665.9 | 670.9 | 0 | 0 | 0 | 0 | 0 | 0 | 0 | 50 | 39389.1 | 83121.7 | 4600051 | 0 | 0 | 4634.9 | 76.17 | 71.72 | 100 | 0 | 0 | 24.6 | 0 | 0 | 26.1 | 0 | 0 | 25.7 | 0 | 0 | 26.9 | 0 | 0
2026-04-23 20:37 | 669.9 |  | 665.9 | 670.9 | 0 | 0 | 0 | 0 | 0 | 0 | 0 | 50 | 39389.1 | 83121.7 | 4600051 | 0 | 0 | 4634.9 | 76.17 | 71.72 | 100 | 0 | 0 | 24.6 | 0 | 0 | 26.1 | 0 | 0 | 25.7 | 0 | 0 | 26.9 | 0 | 0
2026-04-23 20:38 | 669.9 |  | 665.9 | 670.9 | 0 | 0 | 0 | 0 | 0 | 0 | 0 | 50 | 39389.1 | 83121.7 | 4600051 | 0 | 0 | 4634.9 | 76.17 | 71.72 | 100 | 0 | 0 | 24.6 | 0 | 0 | 26.1 | 0 | 0 | 25.7 | 0 | 0 | 26.9 | 0 | 0
2026-04-23 20:39 | 669.9 |  | 665.9 | 670.9 | 0 | 0 | 0 | 0 | 0 | 0 | 0 | 50 | 39389.1 | 83121.7 | 4600051 | 0 | 0 | 4634.9 | 76.17 | 71.72 | 100 | 0 | 0 | 24.6 | 0 | 0 | 26.1 | 0 | 0 | 25.7 | 0 | 0 | 26.9 | 0 | 0
2026-04-23 20:40 | 669.9 |  | 665.9 | 670.9 | 0 | 0 | 0 | 0 | 0 | 0 | 0 | 50 | 39389.1 | 83121.7 | 4600051 | 0 | 0 | 4634.9 | 76.17 | 71.72 | 100 | 0 | 0 | 24.6 | 0 | 0 | 26.1 | 0 | 0 | 25.7 | 0 | 0 | 26.9 | 0 | 0
2026-04-23 20:41 | 669.9 |  | 665.9 | 670.9 | 0 | 0 | 0 | 0 | 0 | 0 | 0 | 50 | 39389.1 | 83121.7 | 4600051 | 0 | 0 | 4634.9 | 76.17 | 71.72 | 100 | 0 | 0 | 24.6 | 0 | 0 | 26.1 | 0 | 0 | 25.7 | 0 | 0 | 26.9 | 0 | 0
2026-04-23 20:42 | 669.9 |  | 665.9 | 670.9 | 0 | 0 | 0 | 0 | 0 | 0 | 0 | 50 | 39389.1 | 83121.7 | 4600051 | 0 | 0 | 4634.9 | 76.17 | 71.72 | 100 | 0 | 0 | 24.6 | 0 | 0 | 26.1 | 0 | 0 | 25.7 | 0 | 0 | 26.9 | 0 | 0
2026-04-23 20:43 | 669.9 |  | 665.9 | 670.9 | 0 | 0 | 0 | 0 | 0 | 0 | 0 | 50 | 39389.1 | 83121.7 | 4600051 | 0 | 0 | 4634.9 | 76.17 | 71.72 | 100 | 0 | 0 | 24.6 | 0 | 0 | 26.1 | 0 | 0 | 25.7 | 0 | 0 | 26.9 | 0 | 0
2026-04-23 20:44 | 669.9 |  | 665.9 | 670.9 | 0 | 0 | 0 | 0 | 0 | 0 | 0 | 50 | 39389.1 | 83121.7 | 4600051 | 0 | 0 | 4634.9 | 76.17 | 71.72 | 100 | 0 | 0 | 24.6 | 0 | 0 | 26.1 | 0 | 0 | 25.7 | 0 | 0 | 26.9 | 0 | 0
2026-04-23 20:45 | 669.9 |  | 665.9 | 670.9 | 0 | 0 | 0 | 0 | 0 | 0 | 0 | 50 | 39389.1 | 83121.7 | 4600051 | 0 | 0 | 4634.9 | 76.17 | 71.72 | 100 | 0 | 0 | 24.6 | 0 | 0 | 26.1 | 0 | 0 | 25.7 | 0 | 0 | 26.9 | 0 | 0
2026-04-23 20:46 | 669.9 |  | 665.9 | 670.9 | 0 | 0 | 0 | 0 | 0 | 0 | 0 | 50 | 39389.1 | 83121.7 | 4600051 | 0 | 0 | 4634.9 | 76.17 | 71.72 | 100 | 0 | 0 | 24.6 | 0 | 0 | 26.1 | 0 | 0 | 25.7 | 0 | 0 | 26.9 | 0 | 0
2026-04-23 20:47 | 669.9 |  | 665.9 | 670.9 | 0 | 0 | 0 | 0 | 0 | 0 | 0 | 50 | 39389.1 | 83121.7 | 4600051 | 0 | 0 | 4634.9 | 76.17 | 71.72 | 100 | 0 | 0 | 24.6 | 0 | 0 | 26.1 | 0 | 0 | 25.7 | 0 | 0 | 26.9 | 0 | 0
2026-04-23 20:48 | 669.9 |  | 665.9 | 670.9 | 0 | 0 | 0 | 0 | 0 | 0 | 0 | 50 | 39389.1 | 83121.7 | 4600051 | 0 | 0 | 4634.9 | 76.17 | 71.72 | 100 | 0 | 0 | 24.6 | 0 | 0 | 26.1 | 0 | 0 | 25.7 | 0 | 0 | 26.9 | 0 | 0
2026-04-23 20:49 | 669.9 |  | 665.9 | 670.9 | 0 | 0 | 0 | 0 | 0 | 0 | 0 | 50 | 39389.1 | 83121.7 | 4600051 | 0 | 0 | 4634.9 | 76.17 | 71.72 | 100 | 0 | 0 | 24.6 | 0 | 0 | 26.1 | 0 | 0 | 25.7 | 0 | 0 | 26.9 | 0 | 0
2026-04-23 20:50 | 669.9 |  | 665.9 | 670.9 | 0 | 0 | 0 | 0 | 0 | 0 | 0 | 50 | 39389.1 | 83121.7 | 4600051 | 0 | 0 | 4634.9 | 76.17 | 71.72 | 100 | 0 | 0 | 24.6 | 0 | 0 | 26.1 | 0 | 0 | 25.7 | 0 | 0 | 26.9 | 0 | 0
2026-04-23 20:51 | 669.9 |  | 665.9 | 670.9 | 0 | 0 | 0 | 0 | 0 | 0 | 0 | 50 | 39389.1 | 83121.7 | 4600051 | 0 | 0 | 4634.9 | 76.17 | 71.72 | 100 | 0 | 0 | 24.6 | 0 | 0 | 26.1 | 0 | 0 | 25.7 | 0 | 0 | 26.9 | 0 | 0
2026-04-23 20:52 | 669.9 |  | 665.9 | 670.9 | 0 | 0 | 0 | 0 | 0 | 0 | 0 | 50 | 39389.1 | 83121.7 | 4600051 | 0 | 0 | 4634.9 | 76.17 | 71.72 | 100 | 0 | 0 | 24.6 | 0 | 0 | 26.1 | 0 | 0 | 25.7 | 0 | 0 | 26.9 | 0 | 0
2026-04-23 20:53 | 669.9 |  | 665.9 | 670.9 | 0 | 0 | 0 | 0 | 0 | 0 | 0 | 50 | 39389.1 | 83121.7 | 4600051 | 0 | 0 | 4634.9 | 76.17 | 71.72 | 100 | 0 | 0 | 24.6 | 0 | 0 | 26.1 | 0 | 0 | 25.7 | 0 | 0 | 26.9 | 0 | 0
2026-04-23 20:54 | 669.9 |  | 665.9 | 670.9 | 0 | 0 | 0 | 0 | 0 | 0 | 0 | 50 | 39389.1 | 83121.7 | 4600051 | 0 | 0 | 4634.9 | 76.17 | 71.72 | 100 | 0 | 0 | 24.6 | 0 | 0 | 26.1 | 0 | 0 | 25.7 | 0 | 0 | 26.9 | 0 | 0
2026-04-23 20:55 | 669.9 |  | 665.9 | 670.9 | 0 | 0 | 0 | 0 | 0 | 0 | 0 | 50 | 39389.1 | 83121.7 | 4600051 | 0 | 0 | 4634.9 | 76.17 | 71.72 | 100 | 0 | 0 | 24.6 | 0 | 0 | 26.1 | 0 | 0 | 25.7 | 0 | 0 | 26.9 | 0 | 0
2026-04-23 20:56 | 669.9 |  | 665.9 | 670.9 | 0 | 0 | 0 | 0 | 0 | 0 | 0 | 50 | 39389.1 | 83121.7 | 4600051 | 0 | 0 | 4634.9 | 76.17 | 71.72 | 100 | 0 | 0 | 24.6 | 0 | 0 | 26.1 | 0 | 0 | 25.7 | 0 | 0 | 26.9 | 0 | 0
2026-04-23 20:57 | 669.9 |  | 665.9 | 670.9 | 0 | 0 | 0 | 0 | 0 | 0 | 0 | 50 | 39389.1 | 83121.7 | 4600051 | 0 | 0 | 4634.9 | 76.17 | 71.72 | 100 | 0 | 0 | 24.6 | 0 | 0 | 26.1 | 0 | 0 | 25.7 | 0 | 0 | 26.9 | 0 | 0
2026-04-23 20:58 | 669.9 |  | 665.9 | 670.9 | 0 | 0 | 0 | 0 | 0 | 0 | 0 | 50 | 39389.1 | 83121.7 | 4600051 | 0 | 0 | 4634.9 | 76.17 | 71.72 | 100 | 0 | 0 | 24.6 | 0 | 0 | 26.1 | 0 | 0 | 25.7 | 0 | 0 | 26.9 | 0 | 0
2026-04-23 20:59 | 669.9 |  | 665.9 | 670.9 | 0 | 0 | 0 | 0 | 0 | 0 | 0 | 50 | 39389.1 | 83121.7 | 4600051 | 0 | 0 | 4634.9 | 76.17 | 71.72 | 100 | 0 | 0 | 24.6 | 0 | 0 | 26.1 | 0 | 0 | 25.7 | 0 | 0 | 26.9 | 0 | 0
2026-04-23 21:00 | 669.9 |  | 665.9 | 670.9 | 0 | 0 | 0 | 0 | 0 | 0 | 0 | 50 | 39389.1 | 83121.7 | 4600051 | 0 | 0 | 4634.9 | 76.17 | 71.72 | 100 | 0 | 0 | 24.6 | 0 | 0 | 26.1 | 0 | 0 | 25.7 | 0 | 0 | 26.9 | 0 | 0
2026-04-23 21:01 | 669.9 |  | 665.9 | 670.9 | 0 | 0 | 0 | 0 | 0 | 0 | 0 | 50 | 39389.1 | 83121.7 | 4600051 | 0 | 0 | 4634.9 | 76.17 | 71.72 | 100 | 0 | 0 | 24.6 | 0 | 0 | 26.1 | 0 | 0 | 25.7 | 0 | 0 | 26.9 | 0 | 0
2026-04-23 21:02 | 669.9 |  | 665.9 | 670.9 | 0 | 0 | 0 | 0 | 0 | 0 | 0 | 50 | 39389.1 | 83121.7 | 4600051 | 0 | 0 | 4634.9 | 76.17 | 71.72 | 100 | 0 | 0 | 24.6 | 0 | 0 | 26.1 | 0 | 0 | 25.7 | 0 | 0 | 26.9 | 0 | 0
2026-04-23 21:03 | 669.9 |  | 665.9 | 670.9 | 0 | 0 | 0 | 0 | 0 | 0 | 0 | 50 | 39389.1 | 83121.7 | 4600051 | 0 | 0 | 4634.9 | 76.17 | 71.72 | 100 | 0 | 0 | 24.6 | 0 | 0 | 26.1 | 0 | 0 | 25.7 | 0 | 0 | 26.9 | 0 | 0
2026-04-23 21:04 | 669.9 |  | 665.9 | 670.9 | 0 | 0 | 0 | 0 | 0 | 0 | 0 | 50 | 39389.1 | 83121.7 | 4600051 | 0 | 0 | 4634.9 | 76.17 | 71.72 | 100 | 0 | 0 | 24.6 | 0 | 0 | 26.1 | 0 | 0 | 25.7 | 0 | 0 | 26.9 | 0 | 0
2026-04-23 21:05 | 669.9 |  | 665.9 | 670.9 | 0 | 0 | 0 | 0 | 0 | 0 | 0 | 50 | 39389.1 | 83121.7 | 4600051 | 0 | 0 | 4634.9 | 76.17 | 71.72 | 100 | 0 | 0 | 24.6 | 0 | 0 | 26.1 | 0 | 0 | 25.7 | 0 | 0 | 26.9 | 0 | 0
2026-04-23 21:06 | 669.9 |  | 665.9 | 670.9 | 0 | 0 | 0 | 0 | 0 | 0 | 0 | 50 | 39389.1 | 83121.7 | 4600051 | 0 | 0 | 4634.9 | 76.17 | 71.72 | 100 | 0 | 0 | 24.6 | 0 | 0 | 26.1 | 0 | 0 | 25.7 | 0 | 0 | 26.9 | 0 | 0
2026-04-23 21:07 | 669.9 |  | 665.9 | 670.9 | 0 | 0 | 0 | 0 | 0 | 0 | 0 | 50 | 39389.1 | 83121.7 | 4600051 | 0 | 0 | 4634.9 | 76.17 | 71.72 | 100 | 0 | 0 | 24.6 | 0 | 0 | 26.1 | 0 | 0 | 25.7 | 0 | 0 | 26.9 | 0 | 0
2026-04-23 21:08 | 669.9 |  | 665.9 | 670.9 | 0 | 0 | 0 | 0 | 0 | 0 | 0 | 50 | 39389.1 | 83121.7 | 4600051 | 0 | 0 | 4634.9 | 76.17 | 71.72 | 100 | 0 | 0 | 24.6 | 0 | 0 | 26.1 | 0 | 0 | 25.7 | 0 | 0 | 26.9 | 0 | 0
2026-04-23 21:09 | 669.9 |  | 665.9 | 670.9 | 0 | 0 | 0 | 0 | 0 | 0 | 0 | 50 | 39389.1 | 83121.7 | 4600051 | 0 | 0 | 4634.9 | 76.17 | 71.72 | 100 | 0 | 0 | 24.6 | 0 | 0 | 26.1 | 0 | 0 | 25.7 | 0 | 0 | 26.9 | 0 | 0
2026-04-23 21:10 | 669.9 |  | 665.9 | 670.9 | 0 | 0 | 0 | 0 | 0 | 0 | 0 | 50 | 39389.1 | 83121.7 | 4600051 | 0 | 0 | 4634.9 | 76.17 | 71.72 | 100 | 0 | 0 | 24.6 | 0 | 0 | 26.1 | 0 | 0 | 25.7 | 0 | 0 | 26.9 | 0 | 0
2026-04-23 21:11 | 669.9 |  | 665.9 | 670.9 | 0 | 0 | 0 | 0 | 0 | 0 | 0 | 50 | 39389.1 | 83121.7 | 4600051 | 0 | 0 | 4634.9 | 76.17 | 71.72 | 100 | 0 | 0 | 24.6 | 0 | 0 | 26.1 | 0 | 0 | 25.7 | 0 | 0 | 26.9 | 0 | 0
2026-04-23 21:12 | 669.9 |  | 665.9 | 670.9 | 0 | 0 | 0 | 0 | 0 | 0 | 0 | 50 | 39389.1 | 83121.7 | 4600051 | 0 | 0 | 4634.9 | 76.17 | 71.72 | 100 | 0 | 0 | 24.6 | 0 | 0 | 26.1 | 0 | 0 | 25.7 | 0 | 0 | 26.9 | 0 | 0
2026-04-23 21:13 | 669.9 |  | 665.9 | 670.9 | 0 | 0 | 0 | 0 | 0 | 0 | 0 | 50 | 39389.1 | 83121.7 | 4600051 | 0 | 0 | 4634.9 | 76.17 | 71.72 | 100 | 0 | 0 | 24.6 | 0 | 0 | 26.1 | 0 | 0 | 25.7 | 0 | 0 | 26.9 | 0 | 0
2026-04-23 21:14 | 669.9 |  | 665.9 | 670.9 | 0 | 0 | 0 | 0 | 0 | 0 | 0 | 50 | 39389.1 | 83121.7 | 4600051 | 0 | 0 | 4634.9 | 76.17 | 71.72 | 100 | 0 | 0 | 24.6 | 0 | 0 | 26.1 | 0 | 0 | 25.7 | 0 | 0 | 26.9 | 0 | 0
2026-04-23 21:15 | 669.9 |  | 665.9 | 670.9 | 0 | 0 | 0 | 0 | 0 | 0 | 0 | 50 | 39389.1 | 83121.7 | 4600051 | 0 | 0 | 4634.9 | 76.17 | 71.72 | 100 | 0 | 0 | 24.6 | 0 | 0 | 26.1 | 0 | 0 | 25.7 | 0 | 0 | 26.9 | 0 | 0
2026-04-23 21:16 | 669.9 |  | 665.9 | 670.9 | 0 | 0 | 0 | 0 | 0 | 0 | 0 | 50 | 39389.1 | 83121.7 | 4600051 | 0 | 0 | 4634.9 | 76.17 | 71.72 | 100 | 0 | 0 | 24.6 | 0 | 0 | 26.1 | 0 | 0 | 25.7 | 0 | 0 | 26.9 | 0 | 0
2026-04-23 21:17 | 669.9 |  | 665.9 | 670.9 | 0 | 0 | 0 | 0 | 0 | 0 | 0 | 50 | 39389.1 | 83121.7 | 4600051 | 0 | 0 | 4634.9 | 76.17 | 71.72 | 100 | 0 | 0 | 24.6 | 0 | 0 | 26.1 | 0 | 0 | 25.7 | 0 | 0 | 26.9 | 0 | 0
2026-04-23 21:18 | 669.9 |  | 665.9 | 670.9 | 0 | 0 | 0 | 0 | 0 | 0 | 0 | 50 | 39389.1 | 83121.7 | 4600051 | 0 | 0 | 4634.9 | 76.17 | 71.72 | 100 | 0 | 0 | 24.6 | 0 | 0 | 26.1 | 0 | 0 | 25.7 | 0 | 0 | 26.9 | 0 | 0
2026-04-23 21:19 | 669.9 |  | 665.9 | 670.9 | 0 | 0 | 0 | 0 | 0 | 0 | 0 | 50 | 39389.1 | 83121.7 | 4600051 | 0 | 0 | 4634.9 | 76.17 | 71.72 | 100 | 0 | 0 | 24.6 | 0 | 0 | 26.1 | 0 | 0 | 25.7 | 0 | 0 | 26.9 | 0 | 0
2026-04-23 21:20 | 669.9 |  | 665.9 | 670.9 | 0 | 0 | 0 | 0 | 0 | 0 | 0 | 50 | 39389.1 | 83121.7 | 4600051 | 0 | 0 | 4634.9 | 76.17 | 71.72 | 100 | 0 | 0 | 24.6 | 0 | 0 | 26.1 | 0 | 0 | 25.7 | 0 | 0 | 26.9 | 0 | 0
2026-04-23 21:21 | 669.9 |  | 665.9 | 670.9 | 0 | 0 | 0 | 0 | 0 | 0 | 0 | 50 | 39389.1 | 83121.7 | 4600051 | 0 | 0 | 4634.9 | 76.17 | 71.72 | 100 | 0 | 0 | 24.6 | 0 | 0 | 26.1 | 0 | 0 | 25.7 | 0 | 0 | 26.9 | 0 | 0
2026-04-23 21:22 | 669.9 |  | 665.9 | 670.9 | 0 | 0 | 0 | 0 | 0 | 0 | 0 | 50 | 39389.1 | 83121.7 | 4600051 | 0 | 0 | 4634.9 | 76.17 | 71.72 | 100 | 0 | 0 | 24.6 | 0 | 0 | 26.1 | 0 | 0 | 25.7 | 0 | 0 | 26.9 | 0 | 0
2026-04-23 21:23 | 669.9 |  | 665.9 | 670.9 | 0 | 0 | 0 | 0 | 0 | 0 | 0 | 50 | 39389.1 | 83121.7 | 4600051 | 0 | 0 | 4634.9 | 76.17 | 71.72 | 100 | 0 | 0 | 24.6 | 0 | 0 | 26.1 | 0 | 0 | 25.7 | 0 | 0 | 26.9 | 0 | 0
2026-04-23 21:24 | 669.9 |  | 665.9 | 670.9 | 0 | 0 | 0 | 0 | 0 | 0 | 0 | 50 | 39389.1 | 83121.7 | 4600051 | 0 | 0 | 4634.9 | 76.17 | 71.72 | 100 | 0 | 0 | 24.6 | 0 | 0 | 26.1 | 0 | 0 | 25.7 | 0 | 0 | 26.9 | 0 | 0
2026-04-23 21:25 | 669.9 |  | 665.9 | 670.9 | 0 | 0 | 0 | 0 | 0 | 0 | 0 | 50 | 39389.1 | 83121.7 | 4600051 | 0 | 0 | 4634.9 | 76.17 | 71.72 | 100 | 0 | 0 | 24.6 | 0 | 0 | 26.1 | 0 | 0 | 25.7 | 0 | 0 | 26.9 | 0 | 0
2026-04-23 21:26 | 669.9 |  | 665.9 | 670.9 | 0 | 0 | 0 | 0 | 0 | 0 | 0 | 50 | 39389.1 | 83121.7 | 4600051 | 0 | 0 | 4634.9 | 76.17 | 71.72 | 100 | 0 | 0 | 24.6 | 0 | 0 | 26.1 | 0 | 0 | 25.7 | 0 | 0 | 26.9 | 0 | 0
2026-04-23 21:27 | 669.9 |  | 665.9 | 670.9 | 0 | 0 | 0 | 0 | 0 | 0 | 0 | 50 | 39389.1 | 83121.7 | 4600051 | 0 | 0 | 4634.9 | 76.17 | 71.72 | 100 | 0 | 0 | 24.6 | 0 | 0 | 26.1 | 0 | 0 | 25.7 | 0 | 0 | 26.9 | 0 | 0
2026-04-23 21:28 | 669.9 |  | 665.9 | 670.9 | 0 | 0 | 0 | 0 | 0 | 0 | 0 | 50 | 39389.1 | 83121.7 | 4600051 | 0 | 0 | 4634.9 | 76.17 | 71.72 | 100 | 0 | 0 | 24.6 | 0 | 0 | 26.1 | 0 | 0 | 25.7 | 0 | 0 | 26.9 | 0 | 0
2026-04-23 21:29 | 669.9 |  | 665.9 | 670.9 | 0 | 0 | 0 | 0 | 0 | 0 | 0 | 50 | 39389.1 | 83121.7 | 4600051 | 0 | 0 | 4634.9 | 76.17 | 71.72 | 100 | 0 | 0 | 24.6 | 0 | 0 | 26.1 | 0 | 0 | 25.7 | 0 | 0 | 26.9 | 0 | 0
2026-04-23 21:30 | 669.9 |  | 665.9 | 670.9 | 0 | 0 | 0 | 0 | 0 | 0 | 0 | 50 | 39389.1 | 83121.7 | 4600051 | 0 | 0 | 4634.9 | 76.17 | 71.72 | 100 | 0 | 0 | 24.6 | 0 | 0 | 26.1 | 0 | 0 | 25.7 | 0 | 0 | 26.9 | 0 | 0
2026-04-23 21:31 | 669.9 |  | 665.9 | 670.9 | 0 | 0 | 0 | 0 | 0 | 0 | 0 | 50 | 39389.1 | 83121.7 | 4600051 | 0 | 0 | 4634.9 | 76.17 | 71.72 | 100 | 0 | 0 | 24.6 | 0 | 0 | 26.1 | 0 | 0 | 25.7 | 0 | 0 | 26.9 | 0 | 0
2026-04-23 21:32 | 669.9 |  | 665.9 | 670.9 | 0 | 0 | 0 | 0 | 0 | 0 | 0 | 50 | 39389.1 | 83121.7 | 4600051 | 0 | 0 | 4634.9 | 76.17 | 71.72 | 100 | 0 | 0 | 24.6 | 0 | 0 | 26.1 | 0 | 0 | 25.7 | 0 | 0 | 26.9 | 0 | 0
2026-04-23 21:33 | 669.9 |  | 665.9 | 670.9 | 0 | 0 | 0 | 0 | 0 | 0 | 0 | 50 | 39389.1 | 83121.7 | 4600051 | 0 | 0 | 4634.9 | 76.17 | 71.72 | 100 | 0 | 0 | 24.6 | 0 | 0 | 26.1 | 0 | 0 | 25.7 | 0 | 0 | 26.9 | 0 | 0
2026-04-23 21:34 | 669.9 |  | 665.9 | 670.9 | 0 | 0 | 0 | 0 | 0 | 0 | 0 | 50 | 39389.1 | 83121.7 | 4600051 | 0 | 0 | 4634.9 | 76.17 | 71.72 | 100 | 0 | 0 | 24.6 | 0 | 0 | 26.1 | 0 | 0 | 25.7 | 0 | 0 | 26.9 | 0 | 0
2026-04-23 21:35 | 669.9 |  | 665.9 | 670.9 | 0 | 0 | 0 | 0 | 0 | 0 | 0 | 50 | 39389.1 | 83121.7 | 4600051 | 0 | 0 | 4634.9 | 76.17 | 71.72 | 100 | 0 | 0 | 24.6 | 0 | 0 | 26.1 | 0 | 0 | 25.7 | 0 | 0 | 26.9 | 0 | 0
2026-04-23 21:36 | 669.9 |  | 665.9 | 670.9 | 0 | 0 | 0 | 0 | 0 | 0 | 0 | 50 | 39389.1 | 83121.7 | 4600051 | 0 | 0 | 4634.9 | 76.17 | 71.72 | 100 | 0 | 0 | 24.6 | 0 | 0 | 26.1 | 0 | 0 | 25.7 | 0 | 0 | 26.9 | 0 | 0
2026-04-23 21:37 | 669.9 |  | 665.9 | 670.9 | 0 | 0 | 0 | 0 | 0 | 0 | 0 | 50 | 39389.1 | 83121.7 | 4600051 | 0 | 0 | 4634.9 | 76.17 | 71.72 | 100 | 0 | 0 | 24.6 | 0 | 0 | 26.1 | 0 | 0 | 25.7 | 0 | 0 | 26.9 | 0 | 0
2026-04-23 21:38 | 669.9 |  | 665.9 | 670.9 | 0 | 0 | 0 | 0 | 0 | 0 | 0 | 50 | 39389.1 | 83121.7 | 4600051 | 0 | 0 | 4634.9 | 76.17 | 71.72 | 100 | 0 | 0 | 24.6 | 0 | 0 | 26.1 | 0 | 0 | 25.7 | 0 | 0 | 26.9 | 0 | 0
2026-04-23 21:39 | 669.9 |  | 665.9 | 670.9 | 0 | 0 | 0 | 0 | 0 | 0 | 0 | 50 | 39389.1 | 83121.7 | 4600051 | 0 | 0 | 4634.9 | 76.17 | 71.72 | 100 | 0 | 0 | 24.6 | 0 | 0 | 26.1 | 0 | 0 | 25.7 | 0 | 0 | 26.9 | 0 | 0
2026-04-23 21:40 | 669.9 |  | 665.9 | 670.9 | 0 | 0 | 0 | 0 | 0 | 0 | 0 | 50 | 39389.1 | 83121.7 | 4600051 | 0 | 0 | 4634.9 | 76.17 | 71.72 | 100 | 0 | 0 | 24.6 | 0 | 0 | 26.1 | 0 | 0 | 25.7 | 0 | 0 | 26.9 | 0 | 0
2026-04-23 21:41 | 669.9 |  | 665.9 | 670.9 | 0 | 0 | 0 | 0 | 0 | 0 | 0 | 50 | 39389.1 | 83121.7 | 4600051 | 0 | 0 | 4634.9 | 76.17 | 71.72 | 100 | 0 | 0 | 24.6 | 0 | 0 | 26.1 | 0 | 0 | 25.7 | 0 | 0 | 26.9 | 0 | 0
2026-04-23 21:42 | 669.9 |  | 665.9 | 670.9 | 0 | 0 | 0 | 0 | 0 | 0 | 0 | 50 | 39389.1 | 83121.7 | 4600051 | 0 | 0 | 4634.9 | 76.17 | 71.72 | 100 | 0 | 0 | 24.6 | 0 | 0 | 26.1 | 0 | 0 | 25.7 | 0 | 0 | 26.9 | 0 | 0
2026-04-23 21:43 | 669.9 |  | 665.9 | 670.9 | 0 | 0 | 0 | 0 | 0 | 0 | 0 | 50 | 39389.1 | 83121.7 | 4600051 | 0 | 0 | 4634.9 | 76.17 | 71.72 | 100 | 0 | 0 | 24.6 | 0 | 0 | 26.1 | 0 | 0 | 25.7 | 0 | 0 | 26.9 | 0 | 0
2026-04-23 21:44 | 669.9 |  | 665.9 | 670.9 | 0 | 0 | 0 | 0 | 0 | 0 | 0 | 50 | 39389.1 | 83121.7 | 4600051 | 0 | 0 | 4634.9 | 76.17 | 71.72 | 100 | 0 | 0 | 24.6 | 0 | 0 | 26.1 | 0 | 0 | 25.7 | 0 | 0 | 26.9 | 0 | 0
2026-04-23 21:45 | 669.9 |  | 665.9 | 670.9 | 0 | 0 | 0 | 0 | 0 | 0 | 0 | 50 | 39389.1 | 83121.7 | 4600051 | 0 | 0 | 4634.9 | 76.17 | 71.72 | 100 | 0 | 0 | 24.6 | 0 | 0 | 26.1 | 0 | 0 | 25.7 | 0 | 0 | 26.9 | 0 | 0
2026-04-23 21:46 | 669.9 |  | 665.9 | 670.9 | 0 | 0 | 0 | 0 | 0 | 0 | 0 | 50 | 39389.1 | 83121.7 | 4600051 | 0 | 0 | 4634.9 | 76.17 | 71.72 | 100 | 0 | 0 | 24.6 | 0 | 0 | 26.1 | 0 | 0 | 25.7 | 0 | 0 | 26.9 | 0 | 0
2026-04-23 21:47 | 669.9 |  | 665.9 | 670.9 | 0 | 0 | 0 | 0 | 0 | 0 | 0 | 50 | 39389.1 | 83121.7 | 4600051 | 0 | 0 | 4634.9 | 76.17 | 71.72 | 100 | 0 | 0 | 24.6 | 0 | 0 | 26.1 | 0 | 0 | 25.7 | 0 | 0 | 26.9 | 0 | 0
2026-04-23 21:48 | 669.9 |  | 665.9 | 670.9 | 0 | 0 | 0 | 0 | 0 | 0 | 0 | 50 | 39389.1 | 83121.7 | 4600051 | 0 | 0 | 4634.9 | 76.17 | 71.72 | 100 | 0 | 0 | 24.6 | 0 | 0 | 26.1 | 0 | 0 | 25.7 | 0 | 0 | 26.9 | 0 | 0
2026-04-23 21:49 | 669.9 |  | 665.9 | 670.9 | 0 | 0 | 0 | 0 | 0 | 0 | 0 | 50 | 39389.1 | 83121.7 | 4600051 | 0 | 0 | 4634.9 | 76.17 | 71.72 | 100 | 0 | 0 | 24.6 | 0 | 0 | 26.1 | 0 | 0 | 25.7 | 0 | 0 | 26.9 | 0 | 0
2026-04-23 21:50 | 669.9 |  | 665.9 | 670.9 | 0 | 0 | 0 | 0 | 0 | 0 | 0 | 50 | 39389.1 | 83121.7 | 4600051 | 0 | 0 | 4634.9 | 76.17 | 71.72 | 100 | 0 | 0 | 24.6 | 0 | 0 | 26.1 | 0 | 0 | 25.7 | 0 | 0 | 26.9 | 0 | 0
2026-04-23 21:51 | 669.9 |  | 665.9 | 670.9 | 0 | 0 | 0 | 0 | 0 | 0 | 0 | 50 | 39389.1 | 83121.7 | 4600051 | 0 | 0 | 4634.9 | 76.17 | 71.72 | 100 | 0 | 0 | 24.6 | 0 | 0 | 26.1 | 0 | 0 | 25.7 | 0 | 0 | 26.9 | 0 | 0
2026-04-23 21:52 | 669.9 |  | 665.9 | 670.9 | 0 | 0 | 0 | 0 | 0 | 0 | 0 | 50 | 39389.1 | 83121.7 | 4600051 | 0 | 0 | 4634.9 | 76.17 | 71.72 | 100 | 0 | 0 | 24.6 | 0 | 0 | 26.1 | 0 | 0 | 25.7 | 0 | 0 | 26.9 | 0 | 0
2026-04-23 21:53 | 669.9 |  | 665.9 | 670.9 | 0 | 0 | 0 | 0 | 0 | 0 | 0 | 50 | 39389.1 | 83121.7 | 4600051 | 0 | 0 | 4634.9 | 76.17 | 71.72 | 100 | 0 | 0 | 24.6 | 0 | 0 | 26.1 | 0 | 0 | 25.7 | 0 | 0 | 26.9 | 0 | 0
2026-04-23 21:54 | 669.9 |  | 665.9 | 670.9 | 0 | 0 | 0 | 0 | 0 | 0 | 0 | 50 | 39389.1 | 83121.7 | 4600051 | 0 | 0 | 4634.9 | 76.17 | 71.72 | 100 | 0 | 0 | 24.6 | 0 | 0 | 26.1 | 0 | 0 | 25.7 | 0 | 0 | 26.9 | 0 | 0
2026-04-23 21:55 | 669.9 |  | 665.9 | 670.9 | 0 | 0 | 0 | 0 | 0 | 0 | 0 | 50 | 39389.1 | 83121.7 | 4600051 | 0 | 0 | 4634.9 | 76.17 | 71.72 | 100 | 0 | 0 | 24.6 | 0 | 0 | 26.1 | 0 | 0 | 25.7 | 0 | 0 | 26.9 | 0 | 0
2026-04-23 21:56 | 669.9 |  | 665.9 | 670.9 | 0 | 0 | 0 | 0 | 0 | 0 | 0 | 50 | 39389.1 | 83121.7 | 4600051 | 0 | 0 | 4634.9 | 76.17 | 71.72 | 100 | 0 | 0 | 24.6 | 0 | 0 | 26.1 | 0 | 0 | 25.7 | 0 | 0 | 26.9 | 0 | 0
2026-04-23 21:57 | 669.9 |  | 665.9 | 670.9 | 0 | 0 | 0 | 0 | 0 | 0 | 0 | 50 | 39389.1 | 83121.7 | 4600051 | 0 | 0 | 4634.9 | 76.17 | 71.72 | 100 | 0 | 0 | 24.6 | 0 | 0 | 26.1 | 0 | 0 | 25.7 | 0 | 0 | 26.9 | 0 | 0
2026-04-23 21:58 | 669.9 |  | 665.9 | 670.9 | 0 | 0 | 0 | 0 | 0 | 0 | 0 | 50 | 39389.1 | 83121.7 | 4600051 | 0 | 0 | 4634.9 | 76.17 | 71.72 | 100 | 0 | 0 | 24.6 | 0 | 0 | 26.1 | 0 | 0 | 25.7 | 0 | 0 | 26.9 | 0 | 0
2026-04-23 21:59 | 669.9 |  | 665.9 | 670.9 | 0 | 0 | 0 | 0 | 0 | 0 | 0 | 50 | 39389.1 | 83121.7 | 4600051 | 0 | 0 | 4634.9 | 76.17 | 71.72 | 100 | 0 | 0 | 24.6 | 0 | 0 | 26.1 | 0 | 0 | 25.7 | 0 | 0 | 26.9 | 0 | 0
2026-04-23 22:00 | 669.9 |  | 665.9 | 670.9 | 0 | 0 | 0 | 0 | 0 | 0 | 0 | 50 | 39389.1 | 83121.7 | 4600051 | 0 | 0 | 4634.9 | 76.17 | 71.72 | 100 | 0 | 0 | 24.6 | 0 | 0 | 26.1 | 0 | 0 | 25.7 | 0 | 0 | 26.9 | 0 | 0
2026-04-23 22:01 | 669.9 |  | 665.9 | 670.9 | 0 | 0 | 0 | 0 | 0 | 0 | 0 | 50 | 39389.1 | 83121.7 | 4600051 | 0 | 0 | 4634.9 | 76.17 | 71.72 | 100 | 0 | 0 | 24.6 | 0 | 0 | 26.1 | 0 | 0 | 25.7 | 0 | 0 | 26.9 | 0 | 0
2026-04-23 22:02 | 669.9 |  | 665.9 | 670.9 | 0 | 0 | 0 | 0 | 0 | 0 | 0 | 50 | 39389.1 | 83121.7 | 4600051 | 0 | 0 | 4634.9 | 76.17 | 71.72 | 100 | 0 | 0 | 24.6 | 0 | 0 | 26.1 | 0 | 0 | 25.7 | 0 | 0 | 26.9 | 0 | 0
2026-04-23 22:03 | 669.9 |  | 665.9 | 670.9 | 0 | 0 | 0 | 0 | 0 | 0 | 0 | 50 | 39389.1 | 83121.7 | 4600051 | 0 | 0 | 4634.9 | 76.17 | 71.72 | 100 | 0 | 0 | 24.6 | 0 | 0 | 26.1 | 0 | 0 | 25.7 | 0 | 0 | 26.9 | 0 | 0
2026-04-23 22:04 | 669.9 |  | 665.9 | 670.9 | 0 | 0 | 0 | 0 | 0 | 0 | 0 | 50 | 39389.1 | 83121.7 | 4600051 | 0 | 0 | 4634.9 | 76.17 | 71.72 | 100 | 0 | 0 | 24.6 | 0 | 0 | 26.1 | 0 | 0 | 25.7 | 0 | 0 | 26.9 | 0 | 0
2026-04-23 22:05 | 669.9 |  | 665.9 | 670.9 | 0 | 0 | 0 | 0 | 0 | 0 | 0 | 50 | 39389.1 | 83121.7 | 4600051 | 0 | 0 | 4634.9 | 76.17 | 71.72 | 100 | 0 | 0 | 24.6 | 0 | 0 | 26.1 | 0 | 0 | 25.7 | 0 | 0 | 26.9 | 0 | 0
2026-04-23 22:06 | 669.9 |  | 665.9 | 670.9 | 0 | 0 | 0 | 0 | 0 | 0 | 0 | 50 | 39389.1 | 83121.7 | 4600051 | 0 | 0 | 4634.9 | 76.17 | 71.72 | 100 | 0 | 0 | 24.6 | 0 | 0 | 26.1 | 0 | 0 | 25.7 | 0 | 0 | 26.9 | 0 | 0
2026-04-23 22:07 | 669.9 |  | 665.9 | 670.9 | 0 | 0 | 0 | 0 | 0 | 0 | 0 | 50 | 39389.1 | 83121.7 | 4600051 | 0 | 0 | 4634.9 | 76.17 | 71.72 | 100 | 0 | 0 | 24.6 | 0 | 0 | 26.1 | 0 | 0 | 25.7 | 0 | 0 | 26.9 | 0 | 0
2026-04-23 22:08 | 669.9 |  | 665.9 | 670.9 | 0 | 0 | 0 | 0 | 0 | 0 | 0 | 50 | 39389.1 | 83121.7 | 4600051 | 0 | 0 | 4634.9 | 76.17 | 71.72 | 100 | 0 | 0 | 24.6 | 0 | 0 | 26.1 | 0 | 0 | 25.7 | 0 | 0 | 26.9 | 0 | 0
2026-04-23 22:09 | 669.9 |  | 665.9 | 670.9 | 0 | 0 | 0 | 0 | 0 | 0 | 0 | 50 | 39389.1 | 83121.7 | 4600051 | 0 | 0 | 4634.9 | 76.17 | 71.72 | 100 | 0 | 0 | 24.6 | 0 | 0 | 26.1 | 0 | 0 | 25.7 | 0 | 0 | 26.9 | 0 | 0
2026-04-23 22:10 | 669.9 |  | 665.9 | 670.9 | 0 | 0 | 0 | 0 | 0 | 0 | 0 | 50 | 39389.1 | 83121.7 | 4600051 | 0 | 0 | 4634.9 | 76.17 | 71.72 | 100 | 0 | 0 | 24.6 | 0 | 0 | 26.1 | 0 | 0 | 25.7 | 0 | 0 | 26.9 | 0 | 0
2026-04-23 22:11 | 669.9 |  | 665.9 | 670.9 | 0 | 0 | 0 | 0 | 0 | 0 | 0 | 50 | 39389.1 | 83121.7 | 4600051 | 0 | 0 | 4634.9 | 76.17 | 71.72 | 100 | 0 | 0 | 24.6 | 0 | 0 | 26.1 | 0 | 0 | 25.7 | 0 | 0 | 26.9 | 0 | 0
2026-04-23 22:12 | 669.9 |  | 665.9 | 670.9 | 0 | 0 | 0 | 0 | 0 | 0 | 0 | 50 | 39389.1 | 83121.7 | 4600051 | 0 | 0 | 4634.9 | 76.17 | 71.72 | 100 | 0 | 0 | 24.6 | 0 | 0 | 26.1 | 0 | 0 | 25.7 | 0 | 0 | 26.9 | 0 | 0
2026-04-23 22:13 | 669.9 |  | 665.9 | 670.9 | 0 | 0 | 0 | 0 | 0 | 0 | 0 | 50 | 39389.1 | 83121.7 | 4600051 | 0 | 0 | 4634.9 | 76.17 | 71.72 | 100 | 0 | 0 | 24.6 | 0 | 0 | 26.1 | 0 | 0 | 25.7 | 0 | 0 | 26.9 | 0 | 0
2026-04-23 22:14 | 669.9 |  | 665.9 | 670.9 | 0 | 0 | 0 | 0 | 0 | 0 | 0 | 50 | 39389.1 | 83121.7 | 4600051 | 0 | 0 | 4634.9 | 76.17 | 71.72 | 100 | 0 | 0 | 24.6 | 0 | 0 | 26.1 | 0 | 0 | 25.7 | 0 | 0 | 26.9 | 0 | 0
2026-04-23 22:15 | 669.9 |  | 665.9 | 670.9 | 0 | 0 | 0 | 0 | 0 | 0 | 0 | 50 | 39389.1 | 83121.7 | 4600051 | 0 | 0 | 4634.9 | 76.17 | 71.72 | 100 | 0 | 0 | 24.6 | 0 | 0 | 26.1 | 0 | 0 | 25.7 | 0 | 0 | 26.9 | 0 | 0
2026-04-23 22:16 | 669.9 |  | 665.9 | 670.9 | 0 | 0 | 0 | 0 | 0 | 0 | 0 | 50 | 39389.1 | 83121.7 | 4600051 | 0 | 0 | 4634.9 | 76.17 | 71.72 | 100 | 0 | 0 | 24.6 | 0 | 0 | 26.1 | 0 | 0 | 25.7 | 0 | 0 | 26.9 | 0 | 0
2026-04-23 22:17 | 669.9 |  | 665.9 | 670.9 | 0 | 0 | 0 | 0 | 0 | 0 | 0 | 50 | 39389.1 | 83121.7 | 4600051 | 0 | 0 | 4634.9 | 76.17 | 71.72 | 100 | 0 | 0 | 24.6 | 0 | 0 | 26.1 | 0 | 0 | 25.7 | 0 | 0 | 26.9 | 0 | 0
2026-04-23 22:18 | 669.9 |  | 665.9 | 670.9 | 0 | 0 | 0 | 0 | 0 | 0 | 0 | 50 | 39389.1 | 83121.7 | 4600051 | 0 | 0 | 4634.9 | 76.17 | 71.72 | 100 | 0 | 0 | 24.6 | 0 | 0 | 26.1 | 0 | 0 | 25.7 | 0 | 0 | 26.9 | 0 | 0
2026-04-23 22:19 | 669.9 |  | 665.9 | 670.9 | 0 | 0 | 0 | 0 | 0 | 0 | 0 | 50 | 39389.1 | 83121.7 | 4600051 | 0 | 0 | 4634.9 | 76.17 | 71.72 | 100 | 0 | 0 | 24.6 | 0 | 0 | 26.1 | 0 | 0 | 25.7 | 0 | 0 | 26.9 | 0 | 0
2026-04-23 22:20 | 669.9 |  | 665.9 | 670.9 | 0 | 0 | 0 | 0 | 0 | 0 | 0 | 50 | 39389.1 | 83121.7 | 4600051 | 0 | 0 | 4634.9 | 76.17 | 71.72 | 100 | 0 | 0 | 24.6 | 0 | 0 | 26.1 | 0 | 0 | 25.7 | 0 | 0 | 26.9 | 0 | 0
2026-04-23 22:21 | 669.9 |  | 665.9 | 670.9 | 0 | 0 | 0 | 0 | 0 | 0 | 0 | 50 | 39389.1 | 83121.7 | 4600051 | 0 | 0 | 4634.9 | 76.17 | 71.72 | 100 | 0 | 0 | 24.6 | 0 | 0 | 26.1 | 0 | 0 | 25.7 | 0 | 0 | 26.9 | 0 | 0
2026-04-23 22:22 | 669.9 |  | 665.9 | 670.9 | 0 | 0 | 0 | 0 | 0 | 0 | 0 | 50 | 39389.1 | 83121.7 | 4600051 | 0 | 0 | 4634.9 | 76.17 | 71.72 | 100 | 0 | 0 | 24.6 | 0 | 0 | 26.1 | 0 | 0 | 25.7 | 0 | 0 | 26.9 | 0 | 0
2026-04-23 22:23 | 669.9 |  | 665.9 | 670.9 | 0 | 0 | 0 | 0 | 0 | 0 | 0 | 50 | 39389.1 | 83121.7 | 4600051 | 0 | 0 | 4634.9 | 76.17 | 71.72 | 100 | 0 | 0 | 24.6 | 0 | 0 | 26.1 | 0 | 0 | 25.7 | 0 | 0 | 26.9 | 0 | 0
2026-04-23 22:24 | 669.9 |  | 665.9 | 670.9 | 0 | 0 | 0 | 0 | 0 | 0 | 0 | 50 | 39389.1 | 83121.7 | 4600051 | 0 | 0 | 4634.9 | 76.17 | 71.72 | 100 | 0 | 0 | 24.6 | 0 | 0 | 26.1 | 0 | 0 | 25.7 | 0 | 0 | 26.9 | 0 | 0
2026-04-23 22:25 | 669.9 |  | 665.9 | 670.9 | 0 | 0 | 0 | 0 | 0 | 0 | 0 | 50 | 39389.1 | 83121.7 | 4600051 | 0 | 0 | 4634.9 | 76.17 | 71.72 | 100 | 0 | 0 | 24.6 | 0 | 0 | 26.1 | 0 | 0 | 25.7 | 0 | 0 | 26.9 | 0 | 0
2026-04-23 22:26 | 669.9 |  | 665.9 | 670.9 | 0 | 0 | 0 | 0 | 0 | 0 | 0 | 50 | 39389.1 | 83121.7 | 4600051 | 0 | 0 | 4634.9 | 76.17 | 71.72 | 100 | 0 | 0 | 24.6 | 0 | 0 | 26.1 | 0 | 0 | 25.7 | 0 | 0 | 26.9 | 0 | 0
2026-04-23 22:27 | 669.9 |  | 665.9 | 670.9 | 0 | 0 | 0 | 0 | 0 | 0 | 0 | 50 | 39389.1 | 83121.7 | 4600051 | 0 | 0 | 4634.9 | 76.17 | 71.72 | 100 | 0 | 0 | 24.6 | 0 | 0 | 26.1 | 0 | 0 | 25.7 | 0 | 0 | 26.9 | 0 | 0
2026-04-23 22:28 | 669.9 |  | 665.9 | 670.9 | 0 | 0 | 0 | 0 | 0 | 0 | 0 | 50 | 39389.1 | 83121.7 | 4600051 | 0 | 0 | 4634.9 | 76.17 | 71.72 | 100 | 0 | 0 | 24.6 | 0 | 0 | 26.1 | 0 | 0 | 25.7 | 0 | 0 | 26.9 | 0 | 0
2026-04-23 22:29 | 669.9 |  | 665.9 | 670.9 | 0 | 0 | 0 | 0 | 0 | 0 | 0 | 50 | 39389.1 | 83121.7 | 4600051 | 0 | 0 | 4634.9 | 76.17 | 71.72 | 100 | 0 | 0 | 24.6 | 0 | 0 | 26.1 | 0 | 0 | 25.7 | 0 | 0 | 26.9 | 0 | 0
2026-04-23 22:30 | 669.9 |  | 665.9 | 670.9 | 0 | 0 | 0 | 0 | 0 | 0 | 0 | 50 | 39389.1 | 83121.7 | 4600051 | 0 | 0 | 4634.9 | 76.17 | 71.72 | 100 | 0 | 0 | 24.6 | 0 | 0 | 26.1 | 0 | 0 | 25.7 | 0 | 0 | 26.9 | 0 | 0
2026-04-23 22:31 | 669.9 |  | 665.9 | 670.9 | 0 | 0 | 0 | 0 | 0 | 0 | 0 | 50 | 39389.1 | 83121.7 | 4600051 | 0 | 0 | 4634.9 | 76.17 | 71.72 | 100 | 0 | 0 | 24.6 | 0 | 0 | 26.1 | 0 | 0 | 25.7 | 0 | 0 | 26.9 | 0 | 0
2026-04-23 22:32 | 669.9 |  | 665.9 | 670.9 | 0 | 0 | 0 | 0 | 0 | 0 | 0 | 50 | 39389.1 | 83121.7 | 4600051 | 0 | 0 | 4634.9 | 76.17 | 71.72 | 100 | 0 | 0 | 24.6 | 0 | 0 | 26.1 | 0 | 0 | 25.7 | 0 | 0 | 26.9 | 0 | 0
2026-04-23 22:33 | 669.9 |  | 665.9 | 670.9 | 0 | 0 | 0 | 0 | 0 | 0 | 0 | 50 | 39389.1 | 83121.7 | 4600051 | 0 | 0 | 4634.9 | 76.17 | 71.72 | 100 | 0 | 0 | 24.6 | 0 | 0 | 26.1 | 0 | 0 | 25.7 | 0 | 0 | 26.9 | 0 | 0
2026-04-23 22:34 | 669.9 |  | 665.9 | 670.9 | 0 | 0 | 0 | 0 | 0 | 0 | 0 | 50 | 39389.1 | 83121.7 | 4600051 | 0 | 0 | 4634.9 | 76.17 | 71.72 | 100 | 0 | 0 | 24.6 | 0 | 0 | 26.1 | 0 | 0 | 25.7 | 0 | 0 | 26.9 | 0 | 0
2026-04-23 22:35 | 669.9 |  | 665.9 | 670.9 | 0 | 0 | 0 | 0 | 0 | 0 | 0 | 50 | 39389.1 | 83121.7 | 4600051 | 0 | 0 | 4634.9 | 76.17 | 71.72 | 100 | 0 | 0 | 24.6 | 0 | 0 | 26.1 | 0 | 0 | 25.7 | 0 | 0 | 26.9 | 0 | 0
2026-04-23 22:36 | 669.9 |  | 665.9 | 670.9 | 0 | 0 | 0 | 0 | 0 | 0 | 0 | 50 | 39389.1 | 83121.7 | 4600051 | 0 | 0 | 4634.9 | 76.17 | 71.72 | 100 | 0 | 0 | 24.6 | 0 | 0 | 26.1 | 0 | 0 | 25.7 | 0 | 0 | 26.9 | 0 | 0
2026-04-23 22:37 | 669.9 |  | 665.9 | 670.9 | 0 | 0 | 0 | 0 | 0 | 0 | 0 | 50 | 39389.1 | 83121.7 | 4600051 | 0 | 0 | 4634.9 | 76.17 | 71.72 | 100 | 0 | 0 | 24.6 | 0 | 0 | 26.1 | 0 | 0 | 25.7 | 0 | 0 | 26.9 | 0 | 0
2026-04-23 22:38 | 669.9 |  | 665.9 | 670.9 | 0 | 0 | 0 | 0 | 0 | 0 | 0 | 50 | 39389.1 | 83121.7 | 4600051 | 0 | 0 | 4634.9 | 76.17 | 71.72 | 100 | 0 | 0 | 24.6 | 0 | 0 | 26.1 | 0 | 0 | 25.7 | 0 | 0 | 26.9 | 0 | 0
2026-04-23 22:39 | 669.9 |  | 665.9 | 670.9 | 0 | 0 | 0 | 0 | 0 | 0 | 0 | 50 | 39389.1 | 83121.7 | 4600051 | 0 | 0 | 4634.9 | 76.17 | 71.72 | 100 | 0 | 0 | 24.6 | 0 | 0 | 26.1 | 0 | 0 | 25.7 | 0 | 0 | 26.9 | 0 | 0
2026-04-23 22:40 | 669.9 |  | 665.9 | 670.9 | 0 | 0 | 0 | 0 | 0 | 0 | 0 | 50 | 39389.1 | 83121.7 | 4600051 | 0 | 0 | 4634.9 | 76.17 | 71.72 | 100 | 0 | 0 | 24.6 | 0 | 0 | 26.1 | 0 | 0 | 25.7 | 0 | 0 | 26.9 | 0 | 0
2026-04-23 22:41 | 669.9 |  | 665.9 | 670.9 | 0 | 0 | 0 | 0 | 0 | 0 | 0 | 50 | 39389.1 | 83121.7 | 4600051 | 0 | 0 | 4634.9 | 76.17 | 71.72 | 100 | 0 | 0 | 24.6 | 0 | 0 | 26.1 | 0 | 0 | 25.7 | 0 | 0 | 26.9 | 0 | 0
2026-04-23 22:42 | 669.9 |  | 665.9 | 670.9 | 0 | 0 | 0 | 0 | 0 | 0 | 0 | 50 | 39389.1 | 83121.7 | 4600051 | 0 | 0 | 4634.9 | 76.17 | 71.72 | 100 | 0 | 0 | 24.6 | 0 | 0 | 26.1 | 0 | 0 | 25.7 | 0 | 0 | 26.9 | 0 | 0
2026-04-23 22:43 | 669.9 |  | 665.9 | 670.9 | 0 | 0 | 0 | 0 | 0 | 0 | 0 | 50 | 39389.1 | 83121.7 | 4600051 | 0 | 0 | 4634.9 | 76.17 | 71.72 | 100 | 0 | 0 | 24.6 | 0 | 0 | 26.1 | 0 | 0 | 25.7 | 0 | 0 | 26.9 | 0 | 0
2026-04-23 22:44 | 669.9 |  | 665.9 | 670.9 | 0 | 0 | 0 | 0 | 0 | 0 | 0 | 50 | 39389.1 | 83121.7 | 4600051 | 0 | 0 | 4634.9 | 76.17 | 71.72 | 100 | 0 | 0 | 24.6 | 0 | 0 | 26.1 | 0 | 0 | 25.7 | 0 | 0 | 26.9 | 0 | 0
2026-04-23 22:45 | 669.9 |  | 665.9 | 670.9 | 0 | 0 | 0 | 0 | 0 | 0 | 0 | 50 | 39389.1 | 83121.7 | 4600051 | 0 | 0 | 4634.9 | 76.17 | 71.72 | 100 | 0 | 0 | 24.6 | 0 | 0 | 26.1 | 0 | 0 | 25.7 | 0 | 0 | 26.9 | 0 | 0
2026-04-23 22:46 | 669.9 |  | 665.9 | 670.9 | 0 | 0 | 0 | 0 | 0 | 0 | 0 | 50 | 39389.1 | 83121.7 | 4600051 | 0 | 0 | 4634.9 | 76.17 | 71.72 | 100 | 0 | 0 | 24.6 | 0 | 0 | 26.1 | 0 | 0 | 25.7 | 0 | 0 | 26.9 | 0 | 0
2026-04-23 22:47 | 669.9 |  | 665.9 | 670.9 | 0 | 0 | 0 | 0 | 0 | 0 | 0 | 50 | 39389.1 | 83121.7 | 4600051 | 0 | 0 | 4634.9 | 76.17 | 71.72 | 100 | 0 | 0 | 24.6 | 0 | 0 | 26.1 | 0 | 0 | 25.7 | 0 | 0 | 26.9 | 0 | 0
2026-04-23 22:48 | 669.9 |  | 665.9 | 670.9 | 0 | 0 | 0 | 0 | 0 | 0 | 0 | 50 | 39389.1 | 83121.7 | 4600051 | 0 | 0 | 4634.9 | 76.17 | 71.72 | 100 | 0 | 0 | 24.6 | 0 | 0 | 26.1 | 0 | 0 | 25.7 | 0 | 0 | 26.9 | 0 | 0
2026-04-23 22:49 | 669.9 |  | 665.9 | 670.9 | 0 | 0 | 0 | 0 | 0 | 0 | 0 | 50 | 39389.1 | 83121.7 | 4600051 | 0 | 0 | 4634.9 | 76.17 | 71.72 | 100 | 0 | 0 | 24.6 | 0 | 0 | 26.1 | 0 | 0 | 25.7 | 0 | 0 | 26.9 | 0 | 0
2026-04-23 22:50 | 669.9 |  | 665.9 | 670.9 | 0 | 0 | 0 | 0 | 0 | 0 | 0 | 50 | 39389.1 | 83121.7 | 4600051 | 0 | 0 | 4634.9 | 76.17 | 71.72 | 100 | 0 | 0 | 24.6 | 0 | 0 | 26.1 | 0 | 0 | 25.7 | 0 | 0 | 26.9 | 0 | 0
2026-04-23 22:51 | 669.9 |  | 665.9 | 670.9 | 0 | 0 | 0 | 0 | 0 | 0 | 0 | 50 | 39389.1 | 83121.7 | 4600051 | 0 | 0 | 4634.9 | 76.17 | 71.72 | 100 | 0 | 0 | 24.6 | 0 | 0 | 26.1 | 0 | 0 | 25.7 | 0 | 0 | 26.9 | 0 | 0
2026-04-23 22:52 | 669.9 |  | 665.9 | 670.9 | 0 | 0 | 0 | 0 | 0 | 0 | 0 | 50 | 39389.1 | 83121.7 | 4600051 | 0 | 0 | 4634.9 | 76.17 | 71.72 | 100 | 0 | 0 | 24.6 | 0 | 0 | 26.1 | 0 | 0 | 25.7 | 0 | 0 | 26.9 | 0 | 0
2026-04-23 22:53 | 669.9 |  | 665.9 | 670.9 | 0 | 0 | 0 | 0 | 0 | 0 | 0 | 50 | 39389.1 | 83121.7 | 4600051 | 0 | 0 | 4634.9 | 76.17 | 71.72 | 100 | 0 | 0 | 24.6 | 0 | 0 | 26.1 | 0 | 0 | 25.7 | 0 | 0 | 26.9 | 0 | 0
2026-04-23 22:54 | 669.9 |  | 665.9 | 670.9 | 0 | 0 | 0 | 0 | 0 | 0 | 0 | 50 | 39389.1 | 83121.7 | 4600051 | 0 | 0 | 4634.9 | 76.17 | 71.72 | 100 | 0 | 0 | 24.6 | 0 | 0 | 26.1 | 0 | 0 | 25.7 | 0 | 0 | 26.9 | 0 | 0
2026-04-23 22:55 | 669.9 |  | 665.9 | 670.9 | 0 | 0 | 0 | 0 | 0 | 0 | 0 | 50 | 39389.1 | 83121.7 | 4600051 | 0 | 0 | 4634.9 | 76.17 | 71.72 | 100 | 0 | 0 | 24.6 | 0 | 0 | 26.1 | 0 | 0 | 25.7 | 0 | 0 | 26.9 | 0 | 0
2026-04-23 22:56 | 669.9 |  | 665.9 | 670.9 | 0 | 0 | 0 | 0 | 0 | 0 | 0 | 50 | 39389.1 | 83121.7 | 4600051 | 0 | 0 | 4634.9 | 76.17 | 71.72 | 100 | 0 | 0 | 24.6 | 0 | 0 | 26.1 | 0 | 0 | 25.7 | 0 | 0 | 26.9 | 0 | 0
2026-04-23 22:57 | 669.9 |  | 665.9 | 670.9 | 0 | 0 | 0 | 0 | 0 | 0 | 0 | 50 | 39389.1 | 83121.7 | 4600051 | 0 | 0 | 4634.9 | 76.17 | 71.72 | 100 | 0 | 0 | 24.6 | 0 | 0 | 26.1 | 0 | 0 | 25.7 | 0 | 0 | 26.9 | 0 | 0
2026-04-23 22:58 | 669.9 |  | 665.9 | 670.9 | 0 | 0 | 0 | 0 | 0 | 0 | 0 | 50 | 39389.1 | 83121.7 | 4600051 | 0 | 0 | 4634.9 | 76.17 | 71.72 | 100 | 0 | 0 | 24.6 | 0 | 0 | 26.1 | 0 | 0 | 25.7 | 0 | 0 | 26.9 | 0 | 0
2026-04-23 22:59 | 669.9 |  | 665.9 | 670.9 | 0 | 0 | 0 | 0 | 0 | 0 | 0 | 50 | 39389.1 | 83121.7 | 4600051 | 0 | 0 | 4634.9 | 76.17 | 71.72 | 100 | 0 | 0 | 24.6 | 0 | 0 | 26.1 | 0 | 0 | 25.7 | 0 | 0 | 26.9 | 0 | 0
2026-04-23 23:00 | 669.9 |  | 665.9 | 670.9 | 0 | 0 | 0 | 0 | 0 | 0 | 0 | 50 | 39389.1 | 83121.7 | 4600051 | 0 | 0 | 4634.9 | 76.17 | 71.72 | 100 | 0 | 0 | 24.6 | 0 | 0 | 26.1 | 0 | 0 | 25.7 | 0 | 0 | 26.9 | 0 | 0
2026-04-23 23:01 | 669.9 |  | 665.9 | 670.9 | 0 | 0 | 0 | 0 | 0 | 0 | 0 | 50 | 39389.1 | 83121.7 | 4600051 | 0 | 0 | 4634.9 | 76.17 | 71.72 | 100 | 0 | 0 | 24.6 | 0 | 0 | 26.1 | 0 | 0 | 25.7 | 0 | 0 | 26.9 | 0 | 0
2026-04-23 23:02 | 669.9 |  | 665.9 | 670.9 | 0 | 0 | 0 | 0 | 0 | 0 | 0 | 50 | 39389.1 | 83121.7 | 4600051 | 0 | 0 | 4634.9 | 76.17 | 71.72 | 100 | 0 | 0 | 24.6 | 0 | 0 | 26.1 | 0 | 0 | 25.7 | 0 | 0 | 26.9 | 0 | 0
2026-04-23 23:03 | 669.9 |  | 665.9 | 670.9 | 0 | 0 | 0 | 0 | 0 | 0 | 0 | 50 | 39389.1 | 83121.7 | 4600051 | 0 | 0 | 4634.9 | 76.17 | 71.72 | 100 | 0 | 0 | 24.6 | 0 | 0 | 26.1 | 0 | 0 | 25.7 | 0 | 0 | 26.9 | 0 | 0
2026-04-23 23:04 | 669.9 |  | 665.9 | 670.9 | 0 | 0 | 0 | 0 | 0 | 0 | 0 | 50 | 39389.1 | 83121.7 | 4600051 | 0 | 0 | 4634.9 | 76.17 | 71.72 | 100 | 0 | 0 | 24.6 | 0 | 0 | 26.1 | 0 | 0 | 25.7 | 0 | 0 | 26.9 | 0 | 0
2026-04-23 23:05 | 669.9 |  | 665.9 | 670.9 | 0 | 0 | 0 | 0 | 0 | 0 | 0 | 50 | 39389.1 | 83121.7 | 4600051 | 0 | 0 | 4634.9 | 76.17 | 71.72 | 100 | 0 | 0 | 24.6 | 0 | 0 | 26.1 | 0 | 0 | 25.7 | 0 | 0 | 26.9 | 0 | 0
2026-04-23 23:06 | 669.9 |  | 665.9 | 670.9 | 0 | 0 | 0 | 0 | 0 | 0 | 0 | 50 | 39389.1 | 83121.7 | 4600051 | 0 | 0 | 4634.9 | 76.17 | 71.72 | 100 | 0 | 0 | 24.6 | 0 | 0 | 26.1 | 0 | 0 | 25.7 | 0 | 0 | 26.9 | 0 | 0
2026-04-23 23:07 | 669.9 |  | 665.9 | 670.9 | 0 | 0 | 0 | 0 | 0 | 0 | 0 | 50 | 39389.1 | 83121.7 | 4600051 | 0 | 0 | 4634.9 | 76.17 | 71.72 | 100 | 0 | 0 | 24.6 | 0 | 0 | 26.1 | 0 | 0 | 25.7 | 0 | 0 | 26.9 | 0 | 0
2026-04-23 23:08 | 669.9 |  | 665.9 | 670.9 | 0 | 0 | 0 | 0 | 0 | 0 | 0 | 50 | 39389.1 | 83121.7 | 4600051 | 0 | 0 | 4634.9 | 76.17 | 71.72 | 100 | 0 | 0 | 24.6 | 0 | 0 | 26.1 | 0 | 0 | 25.7 | 0 | 0 | 26.9 | 0 | 0
2026-04-23 23:09 | 669.9 |  | 665.9 | 670.9 | 0 | 0 | 0 | 0 | 0 | 0 | 0 | 50 | 39389.1 | 83121.7 | 4600051 | 0 | 0 | 4634.9 | 76.17 | 71.72 | 100 | 0 | 0 | 24.6 | 0 | 0 | 26.1 | 0 | 0 | 25.7 | 0 | 0 | 26.9 | 0 | 0
2026-04-23 23:10 | 669.9 |  | 665.9 | 670.9 | 0 | 0 | 0 | 0 | 0 | 0 | 0 | 50 | 39389.1 | 83121.7 | 4600051 | 0 | 0 | 4634.9 | 76.17 | 71.72 | 100 | 0 | 0 | 24.6 | 0 | 0 | 26.1 | 0 | 0 | 25.7 | 0 | 0 | 26.9 | 0 | 0
2026-04-23 23:11 | 669.9 |  | 665.9 | 670.9 | 0 | 0 | 0 | 0 | 0 | 0 | 0 | 50 | 39389.1 | 83121.7 | 4600051 | 0 | 0 | 4634.9 | 76.17 | 71.72 | 100 | 0 | 0 | 24.6 | 0 | 0 | 26.1 | 0 | 0 | 25.7 | 0 | 0 | 26.9 | 0 | 0
2026-04-23 23:12 | 669.9 |  | 665.9 | 670.9 | 0 | 0 | 0 | 0 | 0 | 0 | 0 | 50 | 39389.1 | 83121.7 | 4600051 | 0 | 0 | 4634.9 | 76.17 | 71.72 | 100 | 0 | 0 | 24.6 | 0 | 0 | 26.1 | 0 | 0 | 25.7 | 0 | 0 | 26.9 | 0 | 0
2026-04-23 23:13 | 669.9 |  | 665.9 | 670.9 | 0 | 0 | 0 | 0 | 0 | 0 | 0 | 50 | 39389.1 | 83121.7 | 4600051 | 0 | 0 | 4634.9 | 76.17 | 71.72 | 100 | 0 | 0 | 24.6 | 0 | 0 | 26.1 | 0 | 0 | 25.7 | 0 | 0 | 26.9 | 0 | 0
2026-04-23 23:14 | 669.9 |  | 665.9 | 670.9 | 0 | 0 | 0 | 0 | 0 | 0 | 0 | 50 | 39389.1 | 83121.7 | 4600051 | 0 | 0 | 4634.9 | 76.17 | 71.72 | 100 | 0 | 0 | 24.6 | 0 | 0 | 26.1 | 0 | 0 | 25.7 | 0 | 0 | 26.9 | 0 | 0
2026-04-23 23:15 | 669.9 |  | 665.9 | 670.9 | 0 | 0 | 0 | 0 | 0 | 0 | 0 | 50 | 39389.1 | 83121.7 | 4600051 | 0 | 0 | 4634.9 | 76.17 | 71.72 | 100 | 0 | 0 | 24.6 | 0 | 0 | 26.1 | 0 | 0 | 25.7 | 0 | 0 | 26.9 | 0 | 0
2026-04-23 23:16 | 669.9 |  | 665.9 | 670.9 | 0 | 0 | 0 | 0 | 0 | 0 | 0 | 50 | 39389.1 | 83121.7 | 4600051 | 0 | 0 | 4634.9 | 76.17 | 71.72 | 100 | 0 | 0 | 24.6 | 0 | 0 | 26.1 | 0 | 0 | 25.7 | 0 | 0 | 26.9 | 0 | 0
2026-04-23 23:17 | 669.9 |  | 665.9 | 670.9 | 0 | 0 | 0 | 0 | 0 | 0 | 0 | 50 | 39389.1 | 83121.7 | 4600051 | 0 | 0 | 4634.9 | 76.17 | 71.72 | 100 | 0 | 0 | 24.6 | 0 | 0 | 26.1 | 0 | 0 | 25.7 | 0 | 0 | 26.9 | 0 | 0
2026-04-23 23:18 | 669.9 |  | 665.9 | 670.9 | 0 | 0 | 0 | 0 | 0 | 0 | 0 | 50 | 39389.1 | 83121.7 | 4600051 | 0 | 0 | 4634.9 | 76.17 | 71.72 | 100 | 0 | 0 | 24.6 | 0 | 0 | 26.1 | 0 | 0 | 25.7 | 0 | 0 | 26.9 | 0 | 0
2026-04-23 23:19 | 669.9 |  | 665.9 | 670.9 | 0 | 0 | 0 | 0 | 0 | 0 | 0 | 50 | 39389.1 | 83121.7 | 4600051 | 0 | 0 | 4634.9 | 76.17 | 71.72 | 100 | 0 | 0 | 24.6 | 0 | 0 | 26.1 | 0 | 0 | 25.7 | 0 | 0 | 26.9 | 0 | 0
2026-04-23 23:20 | 669.9 |  | 665.9 | 670.9 | 0 | 0 | 0 | 0 | 0 | 0 | 0 | 50 | 39389.1 | 83121.7 | 4600051 | 0 | 0 | 4634.9 | 76.17 | 71.72 | 100 | 0 | 0 | 24.6 | 0 | 0 | 26.1 | 0 | 0 | 25.7 | 0 | 0 | 26.9 | 0 | 0
2026-04-23 23:21 | 669.9 |  | 665.9 | 670.9 | 0 | 0 | 0 | 0 | 0 | 0 | 0 | 50 | 39389.1 | 83121.7 | 4600051 | 0 | 0 | 4634.9 | 76.17 | 71.72 | 100 | 0 | 0 | 24.6 | 0 | 0 | 26.1 | 0 | 0 | 25.7 | 0 | 0 | 26.9 | 0 | 0
2026-04-23 23:22 | 669.9 |  | 665.9 | 670.9 | 0 | 0 | 0 | 0 | 0 | 0 | 0 | 50 | 39389.1 | 83121.7 | 4600051 | 0 | 0 | 4634.9 | 76.17 | 71.72 | 100 | 0 | 0 | 24.6 | 0 | 0 | 26.1 | 0 | 0 | 25.7 | 0 | 0 | 26.9 | 0 | 0
2026-04-23 23:23 | 669.9 |  | 665.9 | 670.9 | 0 | 0 | 0 | 0 | 0 | 0 | 0 | 50 | 39389.1 | 83121.7 | 4600051 | 0 | 0 | 4634.9 | 76.17 | 71.72 | 100 | 0 | 0 | 24.6 | 0 | 0 | 26.1 | 0 | 0 | 25.7 | 0 | 0 | 26.9 | 0 | 0
2026-04-23 23:24 | 669.9 |  | 665.9 | 670.9 | 0 | 0 | 0 | 0 | 0 | 0 | 0 | 50 | 39389.1 | 83121.7 | 4600051 | 0 | 0 | 4634.9 | 76.17 | 71.72 | 100 | 0 | 0 | 24.6 | 0 | 0 | 26.1 | 0 | 0 | 25.7 | 0 | 0 | 26.9 | 0 | 0
2026-04-23 23:25 | 669.9 |  | 665.9 | 670.9 | 0 | 0 | 0 | 0 | 0 | 0 | 0 | 50 | 39389.1 | 83121.7 | 4600051 | 0 | 0 | 4634.9 | 76.17 | 71.72 | 100 | 0 | 0 | 24.6 | 0 | 0 | 26.1 | 0 | 0 | 25.7 | 0 | 0 | 26.9 | 0 | 0
2026-04-23 23:26 | 669.9 |  | 665.9 | 670.9 | 0 | 0 | 0 | 0 | 0 | 0 | 0 | 50 | 39389.1 | 83121.7 | 4600051 | 0 | 0 | 4634.9 | 76.17 | 71.72 | 100 | 0 | 0 | 24.6 | 0 | 0 | 26.1 | 0 | 0 | 25.7 | 0 | 0 | 26.9 | 0 | 0
2026-04-23 23:27 | 669.9 |  | 665.9 | 670.9 | 0 | 0 | 0 | 0 | 0 | 0 | 0 | 50 | 39389.1 | 83121.7 | 4600051 | 0 | 0 | 4634.9 | 76.17 | 71.72 | 100 | 0 | 0 | 24.6 | 0 | 0 | 26.1 | 0 | 0 | 25.7 | 0 | 0 | 26.9 | 0 | 0
2026-04-23 23:28 | 669.9 |  | 665.9 | 670.9 | 0 | 0 | 0 | 0 | 0 | 0 | 0 | 50 | 39389.1 | 83121.7 | 4600051 | 0 | 0 | 4634.9 | 76.17 | 71.72 | 100 | 0 | 0 | 24.6 | 0 | 0 | 26.1 | 0 | 0 | 25.7 | 0 | 0 | 26.9 | 0 | 0
2026-04-23 23:29 | 669.9 |  | 665.9 | 670.9 | 0 | 0 | 0 | 0 | 0 | 0 | 0 | 50 | 39389.1 | 83121.7 | 4600051 | 0 | 0 | 4634.9 | 76.17 | 71.72 | 100 | 0 | 0 | 24.6 | 0 | 0 | 26.1 | 0 | 0 | 25.7 | 0 | 0 | 26.9 | 0 | 0
2026-04-23 23:30 | 669.9 |  | 665.9 | 670.9 | 0 | 0 | 0 | 0 | 0 | 0 | 0 | 50 | 39389.1 | 83121.7 | 4600051 | 0 | 0 | 4634.9 | 76.17 | 71.72 | 100 | 0 | 0 | 24.6 | 0 | 0 | 26.1 | 0 | 0 | 25.7 | 0 | 0 | 26.9 | 0 | 0
2026-04-23 23:31 | 669.9 |  | 665.9 | 670.9 | 0 | 0 | 0 | 0 | 0 | 0 | 0 | 50 | 39389.1 | 83121.7 | 4600051 | 0 | 0 | 4634.9 | 76.17 | 71.72 | 100 | 0 | 0 | 24.6 | 0 | 0 | 26.1 | 0 | 0 | 25.7 | 0 | 0 | 26.9 | 0 | 0
2026-04-23 23:32 | 669.9 |  | 665.9 | 670.9 | 0 | 0 | 0 | 0 | 0 | 0 | 0 | 50 | 39389.1 | 83121.7 | 4600051 | 0 | 0 | 4634.9 | 76.17 | 71.72 | 100 | 0 | 0 | 24.6 | 0 | 0 | 26.1 | 0 | 0 | 25.7 | 0 | 0 | 26.9 | 0 | 0
2026-04-23 23:33 | 669.9 |  | 665.9 | 670.9 | 0 | 0 | 0 | 0 | 0 | 0 | 0 | 50 | 39389.1 | 83121.7 | 4600051 | 0 | 0 | 4634.9 | 76.17 | 71.72 | 100 | 0 | 0 | 24.6 | 0 | 0 | 26.1 | 0 | 0 | 25.7 | 0 | 0 | 26.9 | 0 | 0
2026-04-23 23:34 | 669.9 |  | 665.9 | 670.9 | 0 | 0 | 0 | 0 | 0 | 0 | 0 | 50 | 39389.1 | 83121.7 | 4600051 | 0 | 0 | 4634.9 | 76.17 | 71.72 | 100 | 0 | 0 | 24.6 | 0 | 0 | 26.1 | 0 | 0 | 25.7 | 0 | 0 | 26.9 | 0 | 0
2026-04-23 23:35 | 669.9 |  | 665.9 | 670.9 | 0 | 0 | 0 | 0 | 0 | 0 | 0 | 50 | 39389.1 | 83121.7 | 4600051 | 0 | 0 | 4634.9 | 76.17 | 71.72 | 100 | 0 | 0 | 24.6 | 0 | 0 | 26.1 | 0 | 0 | 25.7 | 0 | 0 | 26.9 | 0 | 0
2026-04-23 23:36 | 669.9 |  | 665.9 | 670.9 | 0 | 0 | 0 | 0 | 0 | 0 | 0 | 50 | 39389.1 | 83121.7 | 4600051 | 0 | 0 | 4634.9 | 76.17 | 71.72 | 100 | 0 | 0 | 24.6 | 0 | 0 | 26.1 | 0 | 0 | 25.7 | 0 | 0 | 26.9 | 0 | 0
2026-04-23 23:37 | 669.9 |  | 665.9 | 670.9 | 0 | 0 | 0 | 0 | 0 | 0 | 0 | 50 | 39389.1 | 83121.7 | 4600051 | 0 | 0 | 4634.9 | 76.17 | 71.72 | 100 | 0 | 0 | 24.6 | 0 | 0 | 26.1 | 0 | 0 | 25.7 | 0 | 0 | 26.9 | 0 | 0
2026-04-23 23:38 | 669.9 |  | 665.9 | 670.9 | 0 | 0 | 0 | 0 | 0 | 0 | 0 | 50 | 39389.1 | 83121.7 | 4600051 | 0 | 0 | 4634.9 | 76.17 | 71.72 | 100 | 0 | 0 | 24.6 | 0 | 0 | 26.1 | 0 | 0 | 25.7 | 0 | 0 | 26.9 | 0 | 0
2026-04-23 23:39 | 669.9 |  | 665.9 | 670.9 | 0 | 0 | 0 | 0 | 0 | 0 | 0 | 50 | 39389.1 | 83121.7 | 4600051 | 0 | 0 | 4634.9 | 76.17 | 71.72 | 100 | 0 | 0 | 24.6 | 0 | 0 | 26.1 | 0 | 0 | 25.7 | 0 | 0 | 26.9 | 0 | 0
2026-04-23 23:40 | 669.9 |  | 665.9 | 670.9 | 0 | 0 | 0 | 0 | 0 | 0 | 0 | 50 | 39389.1 | 83121.7 | 4600051 | 0 | 0 | 4634.9 | 76.17 | 71.72 | 100 | 0 | 0 | 24.6 | 0 | 0 | 26.1 | 0 | 0 | 25.7 | 0 | 0 | 26.9 | 0 | 0
2026-04-23 23:41 | 669.9 |  | 665.9 | 670.9 | 0 | 0 | 0 | 0 | 0 | 0 | 0 | 50 | 39389.1 | 83121.7 | 4600051 | 0 | 0 | 4634.9 | 76.17 | 71.72 | 100 | 0 | 0 | 24.6 | 0 | 0 | 26.1 | 0 | 0 | 25.7 | 0 | 0 | 26.9 | 0 | 0
2026-04-23 23:42 | 669.9 |  | 665.9 | 670.9 | 0 | 0 | 0 | 0 | 0 | 0 | 0 | 50 | 39389.1 | 83121.7 | 4600051 | 0 | 0 | 4634.9 | 76.17 | 71.72 | 100 | 0 | 0 | 24.6 | 0 | 0 | 26.1 | 0 | 0 | 25.7 | 0 | 0 | 26.9 | 0 | 0
2026-04-23 23:43 | 669.9 |  | 665.9 | 670.9 | 0 | 0 | 0 | 0 | 0 | 0 | 0 | 50 | 39389.1 | 83121.7 | 4600051 | 0 | 0 | 4634.9 | 76.17 | 71.72 | 100 | 0 | 0 | 24.6 | 0 | 0 | 26.1 | 0 | 0 | 25.7 | 0 | 0 | 26.9 | 0 | 0
2026-04-23 23:44 | 669.9 |  | 665.9 | 670.9 | 0 | 0 | 0 | 0 | 0 | 0 | 0 | 50 | 39389.1 | 83121.7 | 4600051 | 0 | 0 | 4634.9 | 76.17 | 71.72 | 100 | 0 | 0 | 24.6 | 0 | 0 | 26.1 | 0 | 0 | 25.7 | 0 | 0 | 26.9 | 0 | 0
2026-04-23 23:45 | 669.9 |  | 665.9 | 670.9 | 0 | 0 | 0 | 0 | 0 | 0 | 0 | 50 | 39389.1 | 83121.7 | 4600051 | 0 | 0 | 4634.9 | 76.17 | 71.72 | 100 | 0 | 0 | 24.6 | 0 | 0 | 26.1 | 0 | 0 | 25.7 | 0 | 0 | 26.9 | 0 | 0
2026-04-23 23:46 | 669.9 |  | 665.9 | 670.9 | 0 | 0 | 0 | 0 | 0 | 0 | 0 | 50 | 39389.1 | 83121.7 | 4600051 | 0 | 0 | 4634.9 | 76.17 | 71.72 | 100 | 0 | 0 | 24.6 | 0 | 0 | 26.1 | 0 | 0 | 25.7 | 0 | 0 | 26.9 | 0 | 0
2026-04-23 23:47 | 669.9 |  | 665.9 | 670.9 | 0 | 0 | 0 | 0 | 0 | 0 | 0 | 50 | 39389.1 | 83121.7 | 4600051 | 0 | 0 | 4634.9 | 76.17 | 71.72 | 100 | 0 | 0 | 24.6 | 0 | 0 | 26.1 | 0 | 0 | 25.7 | 0 | 0 | 26.9 | 0 | 0
2026-04-23 23:48 | 669.9 |  | 665.9 | 670.9 | 0 | 0 | 0 | 0 | 0 | 0 | 0 | 50 | 39389.1 | 83121.7 | 4600051 | 0 | 0 | 4634.9 | 76.17 | 71.72 | 100 | 0 | 0 | 24.6 | 0 | 0 | 26.1 | 0 | 0 | 25.7 | 0 | 0 | 26.9 | 0 | 0
2026-04-23 23:49 | 669.9 |  | 665.9 | 670.9 | 0 | 0 | 0 | 0 | 0 | 0 | 0 | 50 | 39389.1 | 83121.7 | 4600051 | 0 | 0 | 4634.9 | 76.17 | 71.72 | 100 | 0 | 0 | 24.6 | 0 | 0 | 26.1 | 0 | 0 | 25.7 | 0 | 0 | 26.9 | 0 | 0
2026-04-23 23:50 | 669.9 |  | 665.9 | 670.9 | 0 | 0 | 0 | 0 | 0 | 0 | 0 | 50 | 39389.1 | 83121.7 | 4600051 | 0 | 0 | 4634.9 | 76.17 | 71.72 | 100 | 0 | 0 | 24.6 | 0 | 0 | 26.1 | 0 | 0 | 25.7 | 0 | 0 | 26.9 | 0 | 0
2026-04-23 23:51 | 669.9 |  | 665.9 | 670.9 | 0 | 0 | 0 | 0 | 0 | 0 | 0 | 50 | 39389.1 | 83121.7 | 4600051 | 0 | 0 | 4634.9 | 76.17 | 71.72 | 100 | 0 | 0 | 24.6 | 0 | 0 | 26.1 | 0 | 0 | 25.7 | 0 | 0 | 26.9 | 0 | 0
2026-04-23 23:52 | 669.9 |  | 665.9 | 670.9 | 0 | 0 | 0 | 0 | 0 | 0 | 0 | 50 | 39389.1 | 83121.7 | 4600051 | 0 | 0 | 4634.9 | 76.17 | 71.72 | 100 | 0 | 0 | 24.6 | 0 | 0 | 26.1 | 0 | 0 | 25.7 | 0 | 0 | 26.9 | 0 | 0
2026-04-23 23:53 | 669.9 |  | 665.9 | 670.9 | 0 | 0 | 0 | 0 | 0 | 0 | 0 | 50 | 39389.1 | 83121.7 | 4600051 | 0 | 0 | 4634.9 | 76.17 | 71.72 | 100 | 0 | 0 | 24.6 | 0 | 0 | 26.1 | 0 | 0 | 25.7 | 0 | 0 | 26.9 | 0 | 0
2026-04-23 23:54 | 669.9 |  | 665.9 | 670.9 | 0 | 0 | 0 | 0 | 0 | 0 | 0 | 50 | 39389.1 | 83121.7 | 4600051 | 0 | 0 | 4634.9 | 76.17 | 71.72 | 100 | 0 | 0 | 24.6 | 0 | 0 | 26.1 | 0 | 0 | 25.7 | 0 | 0 | 26.9 | 0 | 0
2026-04-23 23:55 | 669.9 |  | 665.9 | 670.9 | 0 | 0 | 0 | 0 | 0 | 0 | 0 | 50 | 39389.1 | 83121.7 | 4600051 | 0 | 0 | 4634.9 | 76.17 | 71.72 | 100 | 0 | 0 | 24.6 | 0 | 0 | 26.1 | 0 | 0 | 25.7 | 0 | 0 | 26.9 | 0 | 0
2026-04-23 23:56 | 669.9 |  | 665.9 | 670.9 | 0 | 0 | 0 | 0 | 0 | 0 | 0 | 50 | 39389.1 | 83121.7 | 4600051 | 0 | 0 | 4634.9 | 76.17 | 71.72 | 100 | 0 | 0 | 24.6 | 0 | 0 | 26.1 | 0 | 0 | 25.7 | 0 | 0 | 26.9 | 0 | 0
2026-04-23 23:57 | 669.9 |  | 665.9 | 670.9 | 0 | 0 | 0 | 0 | 0 | 0 | 0 | 50 | 39389.1 | 83121.7 | 4600051 | 0 | 0 | 4634.9 | 76.17 | 71.72 | 100 | 0 | 0 | 24.6 | 0 | 0 | 26.1 | 0 | 0 | 25.7 | 0 | 0 | 26.9 | 0 | 0
2026-04-23 23:58 | 669.9 |  | 665.9 | 670.9 | 0 | 0 | 0 | 0 | 0 | 0 | 0 | 50 | 39389.1 | 83121.7 | 4600051 | 0 | 0 | 4634.9 | 76.17 | 71.72 | 100 | 0 | 0 | 24.6 | 0 | 0 | 26.1 | 0 | 0 | 25.7 | 0 | 0 | 26.9 | 0 | 0
2026-04-23 23:59 | 669.9 |  | 665.9 | 670.9 | 0 | 0 | 0 | 0 | 0 | 0 | 0 | 50 | 39389.1 | 83121.7 | 4600051 | 0 | 0 | 4634.9 | 76.17 | 71.72 | 100 | 0 | 0 | 24.6 | 0 | 0 | 26.1 | 0 | 0 | 25.7 | 0 | 0 | 26.9 | 0 | 0
2026-04-24 | 669.9 |  | 665.9 | 670.9 | 0 | 0 | 0 | 0 | 0 | 0 | 0 | 50 | 39389.1 | 83121.7 | 4600051 | 0 | 0 | 4634.9 | 0 | 0 | 100 | 0 | 0 | 24.6 | 0 | 0 | 26.1 | 0 | 0 | 25.7 | 0 | 0 | 26.9 | 0 | 0

## ICR-3_INV-1
CONTINUUM 30.80 MW Solar Power Plant LOCATION :-BHUJ, GUJARAT.
INVERTER Report ( 4/23/2026 12:00:00 AM to 4/24/2026 12:00:00 AM )
ICR-3_INV-1
Time Stamp | RY Voltage |  | YB Voltage | BR Voltage | IR Current | IY Current | IB Current | Active Power | Reactive Power | Apperent Power | Power Factor | Frequency | Today Energy | Monthly Energy | Total Energy | Today Run Hour | Yest KWH | Peak KW | PR | CPR | AVAILABILITY | BRKDWN LOSS | BRKDWN MNT | MOD1 DC V | MOD1 DC A | MOD1 DC KW | MOD2 DC V | MOD2 DC A | MOD2 DC KW | MOD3 DC V | MOD3 DC A | MOD3 DC KW | MOD4 DC V | MOD4 DC A | MOD4 DC KW
| V |  | V | V | A | A | A | KW | KVAr | KVA |  | Hz | MWh | MWh | MWh | Min. | MWH | KW | % | % | % | MWh | Min. | V | A | KW | V | A | KW | V | A | KW | V | A | KW
2026-04-23 | 670.9 |  | 666.8 | 672.1 | 0 | 0 | 0 | 0 | 0 | 0 | 0 | 50 | 30056.3 | 58701 | 3405341 | 0 | 0 | 3492.31 | 0 | 0 | 100 | 0 | 0 | 25.3 | 0 | 0 | 28.6 | 0 | 0 | 24.9 | 0 | 0 | 0 | 0 | 0
2026-04-23 00:01 | 670.9 |  | 666.8 | 672.1 | 0 | 0 | 0 | 0 | 0 | 0 | 0 | 50 | 30056.3 | 58701 | 3405341 | 0 | 0 | 3492.31 | 0 | 0 | 100 | 0 | 0 | 25.3 | 0 | 0 | 28.6 | 0 | 0 | 24.9 | 0 | 0 | 0 | 0 | 0
2026-04-23 00:02 | 670.9 |  | 666.8 | 672.1 | 0 | 0 | 0 | 0 | 0 | 0 | 0 | 50 | 30056.3 | 58701 | 3405341 | 0 | 0 | 0 | 0 | 0 | 100 | 0 | 0 | 25.3 | 0 | 0 | 28.6 | 0 | 0 | 24.9 | 0 | 0 | 0 | 0 | 0
2026-04-23 00:03 | 670.9 |  | 666.8 | 672.1 | 0 | 0 | 0 | 0 | 0 | 0 | 0 | 50 | 0 | 58701 | 3405341 | 0 | 0 | 0 | 0 | 0 | 100 | 0 | 0 | 25.3 | 0 | 0 | 28.6 | 0 | 0 | 24.9 | 0 | 0 | 0 | 0 | 0
2026-04-23 00:04 | 670.9 |  | 666.8 | 672.1 | 0 | 0 | 0 | 0 | 0 | 0 | 0 | 50 | 0 | 58701 | 3405341 | 0 | 0 | 0 | 0 | 0 | 100 | 0 | 0 | 25.3 | 0 | 0 | 28.6 | 0 | 0 | 24.9 | 0 | 0 | 0 | 0 | 0
2026-04-23 00:05 | 670.9 |  | 666.8 | 672.1 | 0 | 0 | 0 | 0 | 0 | 0 | 0 | 50 | 0 | 58701 | 3405341 | 0 | 0 | 0 | 0 | 0 | 100 | 0 | 0 | 25.3 | 0 | 0 | 28.6 | 0 | 0 | 24.9 | 0 | 0 | 0 | 0 | 0
2026-04-23 00:06 | 670.9 |  | 666.8 | 672.1 | 0 | 0 | 0 | 0 | 0 | 0 | 0 | 50 | 0 | 58701 | 3405341 | 0 | 0 | 0 | 0 | 0 | 100 | 0 | 0 | 25.3 | 0 | 0 | 28.6 | 0 | 0 | 24.9 | 0 | 0 | 0 | 0 | 0
2026-04-23 00:07 | 670.9 |  | 666.8 | 672.1 | 0 | 0 | 0 | 0 | 0 | 0 | 0 | 50 | 0 | 58701 | 3405341 | 0 | 0 | 0 | 0 | 0 | 100 | 0 | 0 | 25.3 | 0 | 0 | 28.6 | 0 | 0 | 24.9 | 0 | 0 | 0 | 0 | 0
2026-04-23 00:08 | 670.9 |  | 666.8 | 672.1 | 0 | 0 | 0 | 0 | 0 | 0 | 0 | 50 | 0 | 58701 | 3405341 | 0 | 0 | 0 | 0 | 0 | 100 | 0 | 0 | 25.3 | 0 | 0 | 28.6 | 0 | 0 | 24.9 | 0 | 0 | 0 | 0 | 0
2026-04-23 00:09 | 670.9 |  | 666.8 | 672.1 | 0 | 0 | 0 | 0 | 0 | 0 | 0 | 50 | 0 | 58701 | 3405341 | 0 | 0 | 0 | 0 | 0 | 100 | 0 | 0 | 25.3 | 0 | 0 | 28.6 | 0 | 0 | 24.9 | 0 | 0 | 0 | 0 | 0
2026-04-23 00:10 | 670.9 |  | 666.8 | 672.1 | 0 | 0 | 0 | 0 | 0 | 0 | 0 | 50 | 0 | 58701 | 3405341 | 0 | 0 | 0 | 0 | 0 | 100 | 0 | 0 | 25.3 | 0 | 0 | 28.6 | 0 | 0 | 24.9 | 0 | 0 | 0 | 0 | 0
2026-04-23 00:11 | 670.9 |  | 666.8 | 672.1 | 0 | 0 | 0 | 0 | 0 | 0 | 0 | 50 | 0 | 58701 | 3405341 | 0 | 0 | 0 | 0 | 0 | 100 | 0 | 0 | 25.3 | 0 | 0 | 28.6 | 0 | 0 | 24.9 | 0 | 0 | 0 | 0 | 0
2026-04-23 00:12 | 670.9 |  | 666.8 | 672.1 | 0 | 0 | 0 | 0 | 0 | 0 | 0 | 50 | 0 | 58701 | 3405341 | 0 | 0 | 0 | 0 | 0 | 100 | 0 | 0 | 25.3 | 0 | 0 | 28.6 | 0 | 0 | 24.9 | 0 | 0 | 0 | 0 | 0
2026-04-23 00:13 | 670.9 |  | 666.8 | 672.1 | 0 | 0 | 0 | 0 | 0 | 0 | 0 | 50 | 0 | 58701 | 3405341 | 0 | 0 | 0 | 0 | 0 | 100 | 0 | 0 | 25.3 | 0 | 0 | 28.6 | 0 | 0 | 24.9 | 0 | 0 | 0 | 0 | 0
2026-04-23 00:14 | 670.9 |  | 666.8 | 672.1 | 0 | 0 | 0 | 0 | 0 | 0 | 0 | 50 | 0 | 58701 | 3405341 | 0 | 0 | 0 | 0 | 0 | 100 | 0 | 0 | 25.3 | 0 | 0 | 28.6 | 0 | 0 | 24.9 | 0 | 0 | 0 | 0 | 0
2026-04-23 00:15 | 670.9 |  | 666.8 | 672.1 | 0 | 0 | 0 | 0 | 0 | 0 | 0 | 50 | 0 | 58701 | 3405341 | 0 | 0 | 0 | 0 | 0 | 100 | 0 | 0 | 25.3 | 0 | 0 | 28.6 | 0 | 0 | 24.9 | 0 | 0 | 0 | 0 | 0
2026-04-23 00:16 | 670.9 |  | 666.8 | 672.1 | 0 | 0 | 0 | 0 | 0 | 0 | 0 | 50 | 0 | 58701 | 3405341 | 0 | 0 | 0 | 0 | 0 | 100 | 0 | 0 | 25.3 | 0 | 0 | 28.6 | 0 | 0 | 24.9 | 0 | 0 | 0 | 0 | 0
2026-04-23 00:17 | 670.9 |  | 666.8 | 672.1 | 0 | 0 | 0 | 0 | 0 | 0 | 0 | 50 | 0 | 58701 | 3405341 | 0 | 0 | 0 | 0 | 0 | 100 | 0 | 0 | 25.3 | 0 | 0 | 28.6 | 0 | 0 | 24.9 | 0 | 0 | 0 | 0 | 0
2026-04-23 00:18 | 670.9 |  | 666.8 | 672.1 | 0 | 0 | 0 | 0 | 0 | 0 | 0 | 50 | 0 | 58701 | 3405341 | 0 | 0 | 0 | 0 | 0 | 100 | 0 | 0 | 25.3 | 0 | 0 | 28.6 | 0 | 0 | 24.9 | 0 | 0 | 0 | 0 | 0
2026-04-23 00:19 | 670.9 |  | 666.8 | 672.1 | 0 | 0 | 0 | 0 | 0 | 0 | 0 | 50 | 0 | 58701 | 3405341 | 0 | 0 | 0 | 0 | 0 | 100 | 0 | 0 | 25.3 | 0 | 0 | 28.6 | 0 | 0 | 24.9 | 0 | 0 | 0 | 0 | 0
2026-04-23 00:20 | 670.9 |  | 666.8 | 672.1 | 0 | 0 | 0 | 0 | 0 | 0 | 0 | 50 | 0 | 58701 | 3405341 | 0 | 0 | 0 | 0 | 0 | 100 | 0 | 0 | 25.3 | 0 | 0 | 28.6 | 0 | 0 | 24.9 | 0 | 0 | 0 | 0 | 0
2026-04-23 00:21 | 670.9 |  | 666.8 | 672.1 | 0 | 0 | 0 | 0 | 0 | 0 | 0 | 50 | 0 | 58701 | 3405341 | 0 | 0 | 0 | 0 | 0 | 100 | 0 | 0 | 25.3 | 0 | 0 | 28.6 | 0 | 0 | 24.9 | 0 | 0 | 0 | 0 | 0
2026-04-23 00:22 | 670.9 |  | 666.8 | 672.1 | 0 | 0 | 0 | 0 | 0 | 0 | 0 | 50 | 0 | 58701 | 3405341 | 0 | 0 | 0 | 0 | 0 | 100 | 0 | 0 | 25.3 | 0 | 0 | 28.6 | 0 | 0 | 24.9 | 0 | 0 | 0 | 0 | 0
2026-04-23 00:23 | 670.9 |  | 666.8 | 672.1 | 0 | 0 | 0 | 0 | 0 | 0 | 0 | 50 | 0 | 58701 | 3405341 | 0 | 0 | 0 | 0 | 0 | 100 | 0 | 0 | 25.3 | 0 | 0 | 28.6 | 0 | 0 | 24.9 | 0 | 0 | 0 | 0 | 0
2026-04-23 00:24 | 670.9 |  | 666.8 | 672.1 | 0 | 0 | 0 | 0 | 0 | 0 | 0 | 50 | 0 | 58701 | 3405341 | 0 | 0 | 0 | 0 | 0 | 100 | 0 | 0 | 25.3 | 0 | 0 | 28.6 | 0 | 0 | 24.9 | 0 | 0 | 0 | 0 | 0
2026-04-23 00:25 | 670.9 |  | 666.8 | 672.1 | 0 | 0 | 0 | 0 | 0 | 0 | 0 | 50 | 0 | 58701 | 3405341 | 0 | 0 | 0 | 0 | 0 | 100 | 0 | 0 | 25.3 | 0 | 0 | 28.6 | 0 | 0 | 24.9 | 0 | 0 | 0 | 0 | 0
2026-04-23 00:26 | 670.9 |  | 666.8 | 672.1 | 0 | 0 | 0 | 0 | 0 | 0 | 0 | 50 | 0 | 58701 | 3405341 | 0 | 0 | 0 | 0 | 0 | 100 | 0 | 0 | 25.3 | 0 | 0 | 28.6 | 0 | 0 | 24.9 | 0 | 0 | 0 | 0 | 0
2026-04-23 00:27 | 670.9 |  | 666.8 | 672.1 | 0 | 0 | 0 | 0 | 0 | 0 | 0 | 50 | 0 | 58701 | 3405341 | 0 | 0 | 0 | 0 | 0 | 100 | 0 | 0 | 25.3 | 0 | 0 | 28.6 | 0 | 0 | 24.9 | 0 | 0 | 0 | 0 | 0
2026-04-23 00:28 | 670.9 |  | 666.8 | 672.1 | 0 | 0 | 0 | 0 | 0 | 0 | 0 | 50 | 0 | 58701 | 3405341 | 0 | 0 | 0 | 0 | 0 | 100 | 0 | 0 | 25.3 | 0 | 0 | 28.6 | 0 | 0 | 24.9 | 0 | 0 | 0 | 0 | 0
2026-04-23 00:29 | 670.9 |  | 666.8 | 672.1 | 0 | 0 | 0 | 0 | 0 | 0 | 0 | 50 | 0 | 58701 | 3405341 | 0 | 0 | 0 | 0 | 0 | 100 | 0 | 0 | 25.3 | 0 | 0 | 28.6 | 0 | 0 | 24.9 | 0 | 0 | 0 | 0 | 0
2026-04-23 00:30 | 670.9 |  | 666.8 | 672.1 | 0 | 0 | 0 | 0 | 0 | 0 | 0 | 50 | 0 | 58701 | 3405341 | 0 | 0 | 0 | 0 | 0 | 100 | 0 | 0 | 25.3 | 0 | 0 | 28.6 | 0 | 0 | 24.9 | 0 | 0 | 0 | 0 | 0
2026-04-23 00:31 | 670.9 |  | 666.8 | 672.1 | 0 | 0 | 0 | 0 | 0 | 0 | 0 | 50 | 0 | 58701 | 3405341 | 0 | 0 | 0 | 0 | 0 | 100 | 0 | 0 | 25.3 | 0 | 0 | 28.6 | 0 | 0 | 24.9 | 0 | 0 | 0 | 0 | 0
2026-04-23 00:32 | 670.9 |  | 666.8 | 672.1 | 0 | 0 | 0 | 0 | 0 | 0 | 0 | 50 | 0 | 58701 | 3405341 | 0 | 0 | 0 | 0 | 0 | 100 | 0 | 0 | 25.3 | 0 | 0 | 28.6 | 0 | 0 | 24.9 | 0 | 0 | 0 | 0 | 0
2026-04-23 00:33 | 670.9 |  | 666.8 | 672.1 | 0 | 0 | 0 | 0 | 0 | 0 | 0 | 50 | 0 | 58701 | 3405341 | 0 | 0 | 0 | 0 | 0 | 100 | 0 | 0 | 25.3 | 0 | 0 | 28.6 | 0 | 0 | 24.9 | 0 | 0 | 0 | 0 | 0
2026-04-23 00:34 | 670.9 |  | 666.8 | 672.1 | 0 | 0 | 0 | 0 | 0 | 0 | 0 | 50 | 0 | 58701 | 3405341 | 0 | 0 | 0 | 0 | 0 | 100 | 0 | 0 | 25.3 | 0 | 0 | 28.6 | 0 | 0 | 24.9 | 0 | 0 | 0 | 0 | 0
2026-04-23 00:35 | 670.9 |  | 666.8 | 672.1 | 0 | 0 | 0 | 0 | 0 | 0 | 0 | 50 | 0 | 58701 | 3405341 | 0 | 0 | 0 | 0 | 0 | 100 | 0 | 0 | 25.3 | 0 | 0 | 28.6 | 0 | 0 | 24.9 | 0 | 0 | 0 | 0 | 0
2026-04-23 00:36 | 670.9 |  | 666.8 | 672.1 | 0 | 0 | 0 | 0 | 0 | 0 | 0 | 50 | 0 | 58701 | 3405341 | 0 | 0 | 0 | 0 | 0 | 100 | 0 | 0 | 25.3 | 0 | 0 | 28.6 | 0 | 0 | 24.9 | 0 | 0 | 0 | 0 | 0
2026-04-23 00:37 | 670.9 |  | 666.8 | 672.1 | 0 | 0 | 0 | 0 | 0 | 0 | 0 | 50 | 0 | 58701 | 3405341 | 0 | 0 | 0 | 0 | 0 | 100 | 0 | 0 | 25.3 | 0 | 0 | 28.6 | 0 | 0 | 24.9 | 0 | 0 | 0 | 0 | 0
2026-04-23 00:38 | 670.9 |  | 666.8 | 672.1 | 0 | 0 | 0 | 0 | 0 | 0 | 0 | 50 | 0 | 58701 | 3405341 | 0 | 0 | 0 | 0 | 0 | 100 | 0 | 0 | 25.3 | 0 | 0 | 28.6 | 0 | 0 | 24.9 | 0 | 0 | 0 | 0 | 0
2026-04-23 00:39 | 670.9 |  | 666.8 | 672.1 | 0 | 0 | 0 | 0 | 0 | 0 | 0 | 50 | 0 | 58701 | 3405341 | 0 | 0 | 0 | 0 | 0 | 100 | 0 | 0 | 25.3 | 0 | 0 | 28.6 | 0 | 0 | 24.9 | 0 | 0 | 0 | 0 | 0
2026-04-23 00:40 | 670.9 |  | 666.8 | 672.1 | 0 | 0 | 0 | 0 | 0 | 0 | 0 | 50 | 0 | 58701 | 3405341 | 0 | 0 | 0 | 0 | 0 | 100 | 0 | 0 | 25.3 | 0 | 0 | 28.6 | 0 | 0 | 24.9 | 0 | 0 | 0 | 0 | 0
2026-04-23 00:41 | 670.9 |  | 666.8 | 672.1 | 0 | 0 | 0 | 0 | 0 | 0 | 0 | 50 | 0 | 58701 | 3405341 | 0 | 0 | 0 | 0 | 0 | 100 | 0 | 0 | 25.3 | 0 | 0 | 28.6 | 0 | 0 | 24.9 | 0 | 0 | 0 | 0 | 0
2026-04-23 00:42 | 670.9 |  | 666.8 | 672.1 | 0 | 0 | 0 | 0 | 0 | 0 | 0 | 50 | 0 | 58701 | 3405341 | 0 | 0 | 0 | 0 | 0 | 100 | 0 | 0 | 25.3 | 0 | 0 | 28.6 | 0 | 0 | 24.9 | 0 | 0 | 0 | 0 | 0
2026-04-23 00:43 | 670.9 |  | 666.8 | 672.1 | 0 | 0 | 0 | 0 | 0 | 0 | 0 | 50 | 0 | 58701 | 3405341 | 0 | 0 | 0 | 0 | 0 | 100 | 0 | 0 | 25.3 | 0 | 0 | 28.6 | 0 | 0 | 24.9 | 0 | 0 | 0 | 0 | 0
2026-04-23 00:44 | 670.9 |  | 666.8 | 672.1 | 0 | 0 | 0 | 0 | 0 | 0 | 0 | 50 | 0 | 58701 | 3405341 | 0 | 0 | 0 | 0 | 0 | 100 | 0 | 0 | 25.3 | 0 | 0 | 28.6 | 0 | 0 | 24.9 | 0 | 0 | 0 | 0 | 0
2026-04-23 00:45 | 670.9 |  | 666.8 | 672.1 | 0 | 0 | 0 | 0 | 0 | 0 | 0 | 50 | 0 | 58701 | 3405341 | 0 | 0 | 0 | 0 | 0 | 100 | 0 | 0 | 25.3 | 0 | 0 | 28.6 | 0 | 0 | 24.9 | 0 | 0 | 0 | 0 | 0
2026-04-23 00:46 | 670.9 |  | 666.8 | 672.1 | 0 | 0 | 0 | 0 | 0 | 0 | 0 | 50 | 0 | 58701 | 3405341 | 0 | 0 | 0 | 0 | 0 | 100 | 0 | 0 | 25.3 | 0 | 0 | 28.6 | 0 | 0 | 24.9 | 0 | 0 | 0 | 0 | 0
2026-04-23 00:47 | 670.9 |  | 666.8 | 672.1 | 0 | 0 | 0 | 0 | 0 | 0 | 0 | 50 | 0 | 58701 | 3405341 | 0 | 0 | 0 | 0 | 0 | 100 | 0 | 0 | 25.3 | 0 | 0 | 28.6 | 0 | 0 | 24.9 | 0 | 0 | 0 | 0 | 0
2026-04-23 00:48 | 670.9 |  | 666.8 | 672.1 | 0 | 0 | 0 | 0 | 0 | 0 | 0 | 50 | 0 | 58701 | 3405341 | 0 | 0 | 0 | 0 | 0 | 100 | 0 | 0 | 25.3 | 0 | 0 | 28.6 | 0 | 0 | 24.9 | 0 | 0 | 0 | 0 | 0
2026-04-23 00:49 | 670.9 |  | 666.8 | 672.1 | 0 | 0 | 0 | 0 | 0 | 0 | 0 | 50 | 0 | 58701 | 3405341 | 0 | 0 | 0 | 0 | 0 | 100 | 0 | 0 | 25.3 | 0 | 0 | 28.6 | 0 | 0 | 24.9 | 0 | 0 | 0 | 0 | 0
2026-04-23 00:50 | 670.9 |  | 666.8 | 672.1 | 0 | 0 | 0 | 0 | 0 | 0 | 0 | 50 | 0 | 58701 | 3405341 | 0 | 0 | 0 | 0 | 0 | 100 | 0 | 0 | 25.3 | 0 | 0 | 28.6 | 0 | 0 | 24.9 | 0 | 0 | 0 | 0 | 0
2026-04-23 00:51 | 670.9 |  | 666.8 | 672.1 | 0 | 0 | 0 | 0 | 0 | 0 | 0 | 50 | 0 | 58701 | 3405341 | 0 | 0 | 0 | 0 | 0 | 100 | 0 | 0 | 25.3 | 0 | 0 | 28.6 | 0 | 0 | 24.9 | 0 | 0 | 0 | 0 | 0
2026-04-23 00:52 | 670.9 |  | 666.8 | 672.1 | 0 | 0 | 0 | 0 | 0 | 0 | 0 | 50 | 0 | 58701 | 3405341 | 0 | 0 | 0 | 0 | 0 | 100 | 0 | 0 | 25.3 | 0 | 0 | 28.6 | 0 | 0 | 24.9 | 0 | 0 | 0 | 0 | 0
2026-04-23 00:53 | 670.9 |  | 666.8 | 672.1 | 0 | 0 | 0 | 0 | 0 | 0 | 0 | 50 | 0 | 58701 | 3405341 | 0 | 0 | 0 | 0 | 0 | 100 | 0 | 0 | 25.3 | 0 | 0 | 28.6 | 0 | 0 | 24.9 | 0 | 0 | 0 | 0 | 0
2026-04-23 00:54 | 670.9 |  | 666.8 | 672.1 | 0 | 0 | 0 | 0 | 0 | 0 | 0 | 50 | 0 | 58701 | 3405341 | 0 | 0 | 0 | 0 | 0 | 100 | 0 | 0 | 25.3 | 0 | 0 | 28.6 | 0 | 0 | 24.9 | 0 | 0 | 0 | 0 | 0
2026-04-23 00:55 | 670.9 |  | 666.8 | 672.1 | 0 | 0 | 0 | 0 | 0 | 0 | 0 | 50 | 0 | 58701 | 3405341 | 0 | 0 | 0 | 0 | 0 | 100 | 0 | 0 | 25.3 | 0 | 0 | 28.6 | 0 | 0 | 24.9 | 0 | 0 | 0 | 0 | 0
2026-04-23 00:56 | 670.9 |  | 666.8 | 672.1 | 0 | 0 | 0 | 0 | 0 | 0 | 0 | 50 | 0 | 58701 | 3405341 | 0 | 0 | 0 | 0 | 0 | 100 | 0 | 0 | 25.3 | 0 | 0 | 28.6 | 0 | 0 | 24.9 | 0 | 0 | 0 | 0 | 0
2026-04-23 00:57 | 670.9 |  | 666.8 | 672.1 | 0 | 0 | 0 | 0 | 0 | 0 | 0 | 50 | 0 | 58701 | 3405341 | 0 | 0 | 0 | 0 | 0 | 100 | 0 | 0 | 25.3 | 0 | 0 | 28.6 | 0 | 0 | 24.9 | 0 | 0 | 0 | 0 | 0
2026-04-23 00:58 | 670.9 |  | 666.8 | 672.1 | 0 | 0 | 0 | 0 | 0 | 0 | 0 | 50 | 0 | 58701 | 3405341 | 0 | 0 | 0 | 0 | 0 | 100 | 0 | 0 | 25.3 | 0 | 0 | 28.6 | 0 | 0 | 24.9 | 0 | 0 | 0 | 0 | 0
2026-04-23 00:59 | 670.9 |  | 666.8 | 672.1 | 0 | 0 | 0 | 0 | 0 | 0 | 0 | 50 | 0 | 58701 | 3405341 | 0 | 0 | 0 | 0 | 0 | 100 | 0 | 0 | 25.3 | 0 | 0 | 28.6 | 0 | 0 | 24.9 | 0 | 0 | 0 | 0 | 0
2026-04-23 01:00 | 670.9 |  | 666.8 | 672.1 | 0 | 0 | 0 | 0 | 0 | 0 | 0 | 50 | 0 | 58701 | 3405341 | 0 | 0 | 0 | 0 | 0 | 100 | 0 | 0 | 25.3 | 0 | 0 | 28.6 | 0 | 0 | 24.9 | 0 | 0 | 0 | 0 | 0
2026-04-23 01:01 | 670.9 |  | 666.8 | 672.1 | 0 | 0 | 0 | 0 | 0 | 0 | 0 | 50 | 0 | 58701 | 3405341 | 0 | 0 | 0 | 0 | 0 | 100 | 0 | 0 | 25.3 | 0 | 0 | 28.6 | 0 | 0 | 24.9 | 0 | 0 | 0 | 0 | 0
2026-04-23 01:02 | 670.9 |  | 666.8 | 672.1 | 0 | 0 | 0 | 0 | 0 | 0 | 0 | 50 | 0 | 58701 | 3405341 | 0 | 0 | 0 | 0 | 0 | 100 | 0 | 0 | 25.3 | 0 | 0 | 28.6 | 0 | 0 | 24.9 | 0 | 0 | 0 | 0 | 0
2026-04-23 01:03 | 670.9 |  | 666.8 | 672.1 | 0 | 0 | 0 | 0 | 0 | 0 | 0 | 50 | 0 | 58701 | 3405341 | 0 | 0 | 0 | 0 | 0 | 100 | 0 | 0 | 25.3 | 0 | 0 | 28.6 | 0 | 0 | 24.9 | 0 | 0 | 0 | 0 | 0
2026-04-23 01:04 | 670.9 |  | 666.8 | 672.1 | 0 | 0 | 0 | 0 | 0 | 0 | 0 | 50 | 0 | 58701 | 3405341 | 0 | 0 | 0 | 0 | 0 | 100 | 0 | 0 | 25.3 | 0 | 0 | 28.6 | 0 | 0 | 24.9 | 0 | 0 | 0 | 0 | 0
2026-04-23 01:05 | 670.9 |  | 666.8 | 672.1 | 0 | 0 | 0 | 0 | 0 | 0 | 0 | 50 | 0 | 58701 | 3405341 | 0 | 0 | 0 | 0 | 0 | 100 | 0 | 0 | 25.3 | 0 | 0 | 28.6 | 0 | 0 | 24.9 | 0 | 0 | 0 | 0 | 0
2026-04-23 01:06 | 670.9 |  | 666.8 | 672.1 | 0 | 0 | 0 | 0 | 0 | 0 | 0 | 50 | 0 | 58701 | 3405341 | 0 | 0 | 0 | 0 | 0 | 100 | 0 | 0 | 25.3 | 0 | 0 | 28.6 | 0 | 0 | 24.9 | 0 | 0 | 0 | 0 | 0
2026-04-23 01:07 | 670.9 |  | 666.8 | 672.1 | 0 | 0 | 0 | 0 | 0 | 0 | 0 | 50 | 0 | 58701 | 3405341 | 0 | 0 | 0 | 0 | 0 | 100 | 0 | 0 | 25.3 | 0 | 0 | 28.6 | 0 | 0 | 24.9 | 0 | 0 | 0 | 0 | 0
2026-04-23 01:08 | 670.9 |  | 666.8 | 672.1 | 0 | 0 | 0 | 0 | 0 | 0 | 0 | 50 | 0 | 58701 | 3405341 | 0 | 0 | 0 | 0 | 0 | 100 | 0 | 0 | 25.3 | 0 | 0 | 28.6 | 0 | 0 | 24.9 | 0 | 0 | 0 | 0 | 0
2026-04-23 01:09 | 670.9 |  | 666.8 | 672.1 | 0 | 0 | 0 | 0 | 0 | 0 | 0 | 50 | 0 | 58701 | 3405341 | 0 | 0 | 0 | 0 | 0 | 100 | 0 | 0 | 25.3 | 0 | 0 | 28.6 | 0 | 0 | 24.9 | 0 | 0 | 0 | 0 | 0
2026-04-23 01:10 | 670.9 |  | 666.8 | 672.1 | 0 | 0 | 0 | 0 | 0 | 0 | 0 | 50 | 0 | 58701 | 3405341 | 0 | 0 | 0 | 0 | 0 | 100 | 0 | 0 | 25.3 | 0 | 0 | 28.6 | 0 | 0 | 24.9 | 0 | 0 | 0 | 0 | 0
2026-04-23 01:11 | 670.9 |  | 666.8 | 672.1 | 0 | 0 | 0 | 0 | 0 | 0 | 0 | 50 | 0 | 58701 | 3405341 | 0 | 0 | 0 | 0 | 0 | 100 | 0 | 0 | 25.3 | 0 | 0 | 28.6 | 0 | 0 | 24.9 | 0 | 0 | 0 | 0 | 0
2026-04-23 01:12 | 670.9 |  | 666.8 | 672.1 | 0 | 0 | 0 | 0 | 0 | 0 | 0 | 50 | 0 | 58701 | 3405341 | 0 | 0 | 0 | 0 | 0 | 100 | 0 | 0 | 25.3 | 0 | 0 | 28.6 | 0 | 0 | 24.9 | 0 | 0 | 0 | 0 | 0
2026-04-23 01:13 | 670.9 |  | 666.8 | 672.1 | 0 | 0 | 0 | 0 | 0 | 0 | 0 | 50 | 0 | 58701 | 3405341 | 0 | 0 | 0 | 0 | 0 | 100 | 0 | 0 | 25.3 | 0 | 0 | 28.6 | 0 | 0 | 24.9 | 0 | 0 | 0 | 0 | 0
2026-04-23 01:14 | 670.9 |  | 666.8 | 672.1 | 0 | 0 | 0 | 0 | 0 | 0 | 0 | 50 | 0 | 58701 | 3405341 | 0 | 0 | 0 | 0 | 0 | 100 | 0 | 0 | 25.3 | 0 | 0 | 28.6 | 0 | 0 | 24.9 | 0 | 0 | 0 | 0 | 0
2026-04-23 01:15 | 670.9 |  | 666.8 | 672.1 | 0 | 0 | 0 | 0 | 0 | 0 | 0 | 50 | 0 | 58701 | 3405341 | 0 | 0 | 0 | 0 | 0 | 100 | 0 | 0 | 25.3 | 0 | 0 | 28.6 | 0 | 0 | 24.9 | 0 | 0 | 0 | 0 | 0
2026-04-23 01:16 | 670.9 |  | 666.8 | 672.1 | 0 | 0 | 0 | 0 | 0 | 0 | 0 | 50 | 0 | 58701 | 3405341 | 0 | 0 | 0 | 0 | 0 | 100 | 0 | 0 | 25.3 | 0 | 0 | 28.6 | 0 | 0 | 24.9 | 0 | 0 | 0 | 0 | 0
2026-04-23 01:17 | 670.9 |  | 666.8 | 672.1 | 0 | 0 | 0 | 0 | 0 | 0 | 0 | 50 | 0 | 58701 | 3405341 | 0 | 0 | 0 | 0 | 0 | 100 | 0 | 0 | 25.3 | 0 | 0 | 28.6 | 0 | 0 | 24.9 | 0 | 0 | 0 | 0 | 0
2026-04-23 01:18 | 670.9 |  | 666.8 | 672.1 | 0 | 0 | 0 | 0 | 0 | 0 | 0 | 50 | 0 | 58701 | 3405341 | 0 | 0 | 0 | 0 | 0 | 100 | 0 | 0 | 25.3 | 0 | 0 | 28.6 | 0 | 0 | 24.9 | 0 | 0 | 0 | 0 | 0
2026-04-23 01:19 | 670.9 |  | 666.8 | 672.1 | 0 | 0 | 0 | 0 | 0 | 0 | 0 | 50 | 0 | 58701 | 3405341 | 0 | 0 | 0 | 0 | 0 | 100 | 0 | 0 | 25.3 | 0 | 0 | 28.6 | 0 | 0 | 24.9 | 0 | 0 | 0 | 0 | 0
2026-04-23 01:20 | 670.9 |  | 666.8 | 672.1 | 0 | 0 | 0 | 0 | 0 | 0 | 0 | 50 | 0 | 58701 | 3405341 | 0 | 0 | 0 | 0 | 0 | 100 | 0 | 0 | 25.3 | 0 | 0 | 28.6 | 0 | 0 | 24.9 | 0 | 0 | 0 | 0 | 0
2026-04-23 01:21 | 670.9 |  | 666.8 | 672.1 | 0 | 0 | 0 | 0 | 0 | 0 | 0 | 50 | 0 | 58701 | 3405341 | 0 | 0 | 0 | 0 | 0 | 100 | 0 | 0 | 25.3 | 0 | 0 | 28.6 | 0 | 0 | 24.9 | 0 | 0 | 0 | 0 | 0
2026-04-23 01:22 | 670.9 |  | 666.8 | 672.1 | 0 | 0 | 0 | 0 | 0 | 0 | 0 | 50 | 0 | 58701 | 3405341 | 0 | 0 | 0 | 0 | 0 | 100 | 0 | 0 | 25.3 | 0 | 0 | 28.6 | 0 | 0 | 24.9 | 0 | 0 | 0 | 0 | 0
2026-04-23 01:23 | 670.9 |  | 666.8 | 672.1 | 0 | 0 | 0 | 0 | 0 | 0 | 0 | 50 | 0 | 58701 | 3405341 | 0 | 0 | 0 | 0 | 0 | 100 | 0 | 0 | 25.3 | 0 | 0 | 28.6 | 0 | 0 | 24.9 | 0 | 0 | 0 | 0 | 0
2026-04-23 01:24 | 670.9 |  | 666.8 | 672.1 | 0 | 0 | 0 | 0 | 0 | 0 | 0 | 50 | 0 | 58701 | 3405341 | 0 | 0 | 0 | 0 | 0 | 100 | 0 | 0 | 25.3 | 0 | 0 | 28.6 | 0 | 0 | 24.9 | 0 | 0 | 0 | 0 | 0
2026-04-23 01:25 | 670.9 |  | 666.8 | 672.1 | 0 | 0 | 0 | 0 | 0 | 0 | 0 | 50 | 0 | 58701 | 3405341 | 0 | 0 | 0 | 0 | 0 | 100 | 0 | 0 | 25.3 | 0 | 0 | 28.6 | 0 | 0 | 24.9 | 0 | 0 | 0 | 0 | 0
2026-04-23 01:26 | 670.9 |  | 666.8 | 672.1 | 0 | 0 | 0 | 0 | 0 | 0 | 0 | 50 | 0 | 58701 | 3405341 | 0 | 0 | 0 | 0 | 0 | 100 | 0 | 0 | 25.3 | 0 | 0 | 28.6 | 0 | 0 | 24.9 | 0 | 0 | 0 | 0 | 0
2026-04-23 01:27 | 670.9 |  | 666.8 | 672.1 | 0 | 0 | 0 | 0 | 0 | 0 | 0 | 50 | 0 | 58701 | 3405341 | 0 | 0 | 0 | 0 | 0 | 100 | 0 | 0 | 25.3 | 0 | 0 | 28.6 | 0 | 0 | 24.9 | 0 | 0 | 0 | 0 | 0
2026-04-23 01:28 | 670.9 |  | 666.8 | 672.1 | 0 | 0 | 0 | 0 | 0 | 0 | 0 | 50 | 0 | 58701 | 3405341 | 0 | 0 | 0 | 0 | 0 | 100 | 0 | 0 | 25.3 | 0 | 0 | 28.6 | 0 | 0 | 24.9 | 0 | 0 | 0 | 0 | 0
2026-04-23 01:29 | 670.9 |  | 666.8 | 672.1 | 0 | 0 | 0 | 0 | 0 | 0 | 0 | 50 | 0 | 58701 | 3405341 | 0 | 0 | 0 | 0 | 0 | 100 | 0 | 0 | 25.3 | 0 | 0 | 28.6 | 0 | 0 | 24.9 | 0 | 0 | 0 | 0 | 0
2026-04-23 01:30 | 670.9 |  | 666.8 | 672.1 | 0 | 0 | 0 | 0 | 0 | 0 | 0 | 50 | 0 | 58701 | 3405341 | 0 | 0 | 0 | 0 | 0 | 100 | 0 | 0 | 25.3 | 0 | 0 | 28.6 | 0 | 0 | 24.9 | 0 | 0 | 0 | 0 | 0
2026-04-23 01:31 | 670.9 |  | 666.8 | 672.1 | 0 | 0 | 0 | 0 | 0 | 0 | 0 | 50 | 0 | 58701 | 3405341 | 0 | 0 | 0 | 0 | 0 | 100 | 0 | 0 | 25.3 | 0 | 0 | 28.6 | 0 | 0 | 24.9 | 0 | 0 | 0 | 0 | 0
2026-04-23 01:32 | 670.9 |  | 666.8 | 672.1 | 0 | 0 | 0 | 0 | 0 | 0 | 0 | 50 | 0 | 58701 | 3405341 | 0 | 0 | 0 | 0 | 0 | 100 | 0 | 0 | 25.3 | 0 | 0 | 28.6 | 0 | 0 | 24.9 | 0 | 0 | 0 | 0 | 0
2026-04-23 01:33 | 670.9 |  | 666.8 | 672.1 | 0 | 0 | 0 | 0 | 0 | 0 | 0 | 50 | 0 | 58701 | 3405341 | 0 | 0 | 0 | 0 | 0 | 100 | 0 | 0 | 25.3 | 0 | 0 | 28.6 | 0 | 0 | 24.9 | 0 | 0 | 0 | 0 | 0
2026-04-23 01:34 | 670.9 |  | 666.8 | 672.1 | 0 | 0 | 0 | 0 | 0 | 0 | 0 | 50 | 0 | 58701 | 3405341 | 0 | 0 | 0 | 0 | 0 | 100 | 0 | 0 | 25.3 | 0 | 0 | 28.6 | 0 | 0 | 24.9 | 0 | 0 | 0 | 0 | 0
2026-04-23 01:35 | 670.9 |  | 666.8 | 672.1 | 0 | 0 | 0 | 0 | 0 | 0 | 0 | 50 | 0 | 58701 | 3405341 | 0 | 0 | 0 | 0 | 0 | 100 | 0 | 0 | 25.3 | 0 | 0 | 28.6 | 0 | 0 | 24.9 | 0 | 0 | 0 | 0 | 0
2026-04-23 01:36 | 670.9 |  | 666.8 | 672.1 | 0 | 0 | 0 | 0 | 0 | 0 | 0 | 50 | 0 | 58701 | 3405341 | 0 | 0 | 0 | 0 | 0 | 100 | 0 | 0 | 25.3 | 0 | 0 | 28.6 | 0 | 0 | 24.9 | 0 | 0 | 0 | 0 | 0
2026-04-23 01:37 | 670.9 |  | 666.8 | 672.1 | 0 | 0 | 0 | 0 | 0 | 0 | 0 | 50 | 0 | 58701 | 3405341 | 0 | 0 | 0 | 0 | 0 | 100 | 0 | 0 | 25.3 | 0 | 0 | 28.6 | 0 | 0 | 24.9 | 0 | 0 | 0 | 0 | 0
2026-04-23 01:38 | 670.9 |  | 666.8 | 672.1 | 0 | 0 | 0 | 0 | 0 | 0 | 0 | 50 | 0 | 58701 | 3405341 | 0 | 0 | 0 | 0 | 0 | 100 | 0 | 0 | 25.3 | 0 | 0 | 28.6 | 0 | 0 | 24.9 | 0 | 0 | 0 | 0 | 0
2026-04-23 01:39 | 670.9 |  | 666.8 | 672.1 | 0 | 0 | 0 | 0 | 0 | 0 | 0 | 50 | 0 | 58701 | 3405341 | 0 | 0 | 0 | 0 | 0 | 100 | 0 | 0 | 25.3 | 0 | 0 | 28.6 | 0 | 0 | 24.9 | 0 | 0 | 0 | 0 | 0
2026-04-23 01:40 | 670.9 |  | 666.8 | 672.1 | 0 | 0 | 0 | 0 | 0 | 0 | 0 | 50 | 0 | 58701 | 3405341 | 0 | 0 | 0 | 0 | 0 | 100 | 0 | 0 | 25.3 | 0 | 0 | 28.6 | 0 | 0 | 24.9 | 0 | 0 | 0 | 0 | 0
2026-04-23 01:41 | 670.9 |  | 666.8 | 672.1 | 0 | 0 | 0 | 0 | 0 | 0 | 0 | 50 | 0 | 58701 | 3405341 | 0 | 0 | 0 | 0 | 0 | 100 | 0 | 0 | 25.3 | 0 | 0 | 28.6 | 0 | 0 | 24.9 | 0 | 0 | 0 | 0 | 0
2026-04-23 01:42 | 670.9 |  | 666.8 | 672.1 | 0 | 0 | 0 | 0 | 0 | 0 | 0 | 50 | 0 | 58701 | 3405341 | 0 | 0 | 0 | 0 | 0 | 100 | 0 | 0 | 25.3 | 0 | 0 | 28.6 | 0 | 0 | 24.9 | 0 | 0 | 0 | 0 | 0
2026-04-23 01:43 | 670.9 |  | 666.8 | 672.1 | 0 | 0 | 0 | 0 | 0 | 0 | 0 | 50 | 0 | 58701 | 3405341 | 0 | 0 | 0 | 0 | 0 | 100 | 0 | 0 | 25.3 | 0 | 0 | 28.6 | 0 | 0 | 24.9 | 0 | 0 | 0 | 0 | 0
2026-04-23 01:44 | 670.9 |  | 666.8 | 672.1 | 0 | 0 | 0 | 0 | 0 | 0 | 0 | 50 | 0 | 58701 | 3405341 | 0 | 0 | 0 | 0 | 0 | 100 | 0 | 0 | 25.3 | 0 | 0 | 28.6 | 0 | 0 | 24.9 | 0 | 0 | 0 | 0 | 0
2026-04-23 01:45 | 670.9 |  | 666.8 | 672.1 | 0 | 0 | 0 | 0 | 0 | 0 | 0 | 50 | 0 | 58701 | 3405341 | 0 | 0 | 0 | 0 | 0 | 100 | 0 | 0 | 25.3 | 0 | 0 | 28.6 | 0 | 0 | 24.9 | 0 | 0 | 0 | 0 | 0
2026-04-23 01:46 | 670.9 |  | 666.8 | 672.1 | 0 | 0 | 0 | 0 | 0 | 0 | 0 | 50 | 0 | 58701 | 3405341 | 0 | 0 | 0 | 0 | 0 | 100 | 0 | 0 | 25.3 | 0 | 0 | 28.6 | 0 | 0 | 24.9 | 0 | 0 | 0 | 0 | 0
2026-04-23 01:47 | 670.9 |  | 666.8 | 672.1 | 0 | 0 | 0 | 0 | 0 | 0 | 0 | 50 | 0 | 58701 | 3405341 | 0 | 0 | 0 | 0 | 0 | 100 | 0 | 0 | 25.3 | 0 | 0 | 28.6 | 0 | 0 | 24.9 | 0 | 0 | 0 | 0 | 0
2026-04-23 01:48 | 670.9 |  | 666.8 | 672.1 | 0 | 0 | 0 | 0 | 0 | 0 | 0 | 50 | 0 | 58701 | 3405341 | 0 | 0 | 0 | 0 | 0 | 100 | 0 | 0 | 25.3 | 0 | 0 | 28.6 | 0 | 0 | 24.9 | 0 | 0 | 0 | 0 | 0
2026-04-23 01:49 | 670.9 |  | 666.8 | 672.1 | 0 | 0 | 0 | 0 | 0 | 0 | 0 | 50 | 0 | 58701 | 3405341 | 0 | 0 | 0 | 0 | 0 | 100 | 0 | 0 | 25.3 | 0 | 0 | 28.6 | 0 | 0 | 24.9 | 0 | 0 | 0 | 0 | 0
2026-04-23 01:50 | 670.9 |  | 666.8 | 672.1 | 0 | 0 | 0 | 0 | 0 | 0 | 0 | 50 | 0 | 58701 | 3405341 | 0 | 0 | 0 | 0 | 0 | 100 | 0 | 0 | 25.3 | 0 | 0 | 28.6 | 0 | 0 | 24.9 | 0 | 0 | 0 | 0 | 0
2026-04-23 01:51 | 670.9 |  | 666.8 | 672.1 | 0 | 0 | 0 | 0 | 0 | 0 | 0 | 50 | 0 | 58701 | 3405341 | 0 | 0 | 0 | 0 | 0 | 100 | 0 | 0 | 25.3 | 0 | 0 | 28.6 | 0 | 0 | 24.9 | 0 | 0 | 0 | 0 | 0
2026-04-23 01:52 | 670.9 |  | 666.8 | 672.1 | 0 | 0 | 0 | 0 | 0 | 0 | 0 | 50 | 0 | 58701 | 3405341 | 0 | 0 | 0 | 0 | 0 | 100 | 0 | 0 | 25.3 | 0 | 0 | 28.6 | 0 | 0 | 24.9 | 0 | 0 | 0 | 0 | 0
2026-04-23 01:53 | 670.9 |  | 666.8 | 672.1 | 0 | 0 | 0 | 0 | 0 | 0 | 0 | 50 | 0 | 58701 | 3405341 | 0 | 0 | 0 | 0 | 0 | 100 | 0 | 0 | 25.3 | 0 | 0 | 28.6 | 0 | 0 | 24.9 | 0 | 0 | 0 | 0 | 0
2026-04-23 01:54 | 670.9 |  | 666.8 | 672.1 | 0 | 0 | 0 | 0 | 0 | 0 | 0 | 50 | 0 | 58701 | 3405341 | 0 | 0 | 0 | 0 | 0 | 100 | 0 | 0 | 25.3 | 0 | 0 | 28.6 | 0 | 0 | 24.9 | 0 | 0 | 0 | 0 | 0
2026-04-23 01:55 | 670.9 |  | 666.8 | 672.1 | 0 | 0 | 0 | 0 | 0 | 0 | 0 | 50 | 0 | 58701 | 3405341 | 0 | 0 | 0 | 0 | 0 | 100 | 0 | 0 | 25.3 | 0 | 0 | 28.6 | 0 | 0 | 24.9 | 0 | 0 | 0 | 0 | 0
2026-04-23 01:56 | 670.9 |  | 666.8 | 672.1 | 0 | 0 | 0 | 0 | 0 | 0 | 0 | 50 | 0 | 58701 | 3405341 | 0 | 0 | 0 | 0 | 0 | 100 | 0 | 0 | 25.3 | 0 | 0 | 28.6 | 0 | 0 | 24.9 | 0 | 0 | 0 | 0 | 0
2026-04-23 01:57 | 670.9 |  | 666.8 | 672.1 | 0 | 0 | 0 | 0 | 0 | 0 | 0 | 50 | 0 | 58701 | 3405341 | 0 | 0 | 0 | 0 | 0 | 100 | 0 | 0 | 25.3 | 0 | 0 | 28.6 | 0 | 0 | 24.9 | 0 | 0 | 0 | 0 | 0
2026-04-23 01:58 | 670.9 |  | 666.8 | 672.1 | 0 | 0 | 0 | 0 | 0 | 0 | 0 | 50 | 0 | 58701 | 3405341 | 0 | 0 | 0 | 0 | 0 | 100 | 0 | 0 | 25.3 | 0 | 0 | 28.6 | 0 | 0 | 24.9 | 0 | 0 | 0 | 0 | 0
2026-04-23 01:59 | 670.9 |  | 666.8 | 672.1 | 0 | 0 | 0 | 0 | 0 | 0 | 0 | 50 | 0 | 58701 | 3405341 | 0 | 0 | 0 | 0 | 0 | 100 | 0 | 0 | 25.3 | 0 | 0 | 28.6 | 0 | 0 | 24.9 | 0 | 0 | 0 | 0 | 0
2026-04-23 02:00 | 670.9 |  | 666.8 | 672.1 | 0 | 0 | 0 | 0 | 0 | 0 | 0 | 50 | 0 | 58701 | 3405341 | 0 | 0 | 0 | 0 | 0 | 100 | 0 | 0 | 25.3 | 0 | 0 | 28.6 | 0 | 0 | 24.9 | 0 | 0 | 0 | 0 | 0
2026-04-23 02:01 | 670.9 |  | 666.8 | 672.1 | 0 | 0 | 0 | 0 | 0 | 0 | 0 | 50 | 0 | 58701 | 3405341 | 0 | 0 | 0 | 0 | 0 | 100 | 0 | 0 | 25.3 | 0 | 0 | 28.6 | 0 | 0 | 24.9 | 0 | 0 | 0 | 0 | 0
2026-04-23 02:02 | 670.9 |  | 666.8 | 672.1 | 0 | 0 | 0 | 0 | 0 | 0 | 0 | 50 | 0 | 58701 | 3405341 | 0 | 0 | 0 | 0 | 0 | 100 | 0 | 0 | 25.3 | 0 | 0 | 28.6 | 0 | 0 | 24.9 | 0 | 0 | 0 | 0 | 0
2026-04-23 02:03 | 670.9 |  | 666.8 | 672.1 | 0 | 0 | 0 | 0 | 0 | 0 | 0 | 50 | 0 | 58701 | 3405341 | 0 | 0 | 0 | 0 | 0 | 100 | 0 | 0 | 25.3 | 0 | 0 | 28.6 | 0 | 0 | 24.9 | 0 | 0 | 0 | 0 | 0
2026-04-23 02:04 | 670.9 |  | 666.8 | 672.1 | 0 | 0 | 0 | 0 | 0 | 0 | 0 | 50 | 0 | 58701 | 3405341 | 0 | 0 | 0 | 0 | 0 | 100 | 0 | 0 | 25.3 | 0 | 0 | 28.6 | 0 | 0 | 24.9 | 0 | 0 | 0 | 0 | 0
2026-04-23 02:05 | 670.9 |  | 666.8 | 672.1 | 0 | 0 | 0 | 0 | 0 | 0 | 0 | 50 | 0 | 58701 | 3405341 | 0 | 0 | 0 | 0 | 0 | 100 | 0 | 0 | 25.3 | 0 | 0 | 28.6 | 0 | 0 | 24.9 | 0 | 0 | 0 | 0 | 0
2026-04-23 02:06 | 670.9 |  | 666.8 | 672.1 | 0 | 0 | 0 | 0 | 0 | 0 | 0 | 50 | 0 | 58701 | 3405341 | 0 | 0 | 0 | 0 | 0 | 100 | 0 | 0 | 25.3 | 0 | 0 | 28.6 | 0 | 0 | 24.9 | 0 | 0 | 0 | 0 | 0
2026-04-23 02:07 | 670.9 |  | 666.8 | 672.1 | 0 | 0 | 0 | 0 | 0 | 0 | 0 | 50 | 0 | 58701 | 3405341 | 0 | 0 | 0 | 0 | 0 | 100 | 0 | 0 | 25.3 | 0 | 0 | 28.6 | 0 | 0 | 24.9 | 0 | 0 | 0 | 0 | 0
2026-04-23 02:08 | 670.9 |  | 666.8 | 672.1 | 0 | 0 | 0 | 0 | 0 | 0 | 0 | 50 | 0 | 58701 | 3405341 | 0 | 0 | 0 | 0 | 0 | 100 | 0 | 0 | 25.3 | 0 | 0 | 28.6 | 0 | 0 | 24.9 | 0 | 0 | 0 | 0 | 0
2026-04-23 02:09 | 670.9 |  | 666.8 | 672.1 | 0 | 0 | 0 | 0 | 0 | 0 | 0 | 50 | 0 | 58701 | 3405341 | 0 | 0 | 0 | 0 | 0 | 100 | 0 | 0 | 25.3 | 0 | 0 | 28.6 | 0 | 0 | 24.9 | 0 | 0 | 0 | 0 | 0
2026-04-23 02:10 | 670.9 |  | 666.8 | 672.1 | 0 | 0 | 0 | 0 | 0 | 0 | 0 | 50 | 0 | 58701 | 3405341 | 0 | 0 | 0 | 0 | 0 | 100 | 0 | 0 | 25.3 | 0 | 0 | 28.6 | 0 | 0 | 24.9 | 0 | 0 | 0 | 0 | 0
2026-04-23 02:11 | 670.9 |  | 666.8 | 672.1 | 0 | 0 | 0 | 0 | 0 | 0 | 0 | 50 | 0 | 58701 | 3405341 | 0 | 0 | 0 | 0 | 0 | 100 | 0 | 0 | 25.3 | 0 | 0 | 28.6 | 0 | 0 | 24.9 | 0 | 0 | 0 | 0 | 0
2026-04-23 02:12 | 670.9 |  | 666.8 | 672.1 | 0 | 0 | 0 | 0 | 0 | 0 | 0 | 50 | 0 | 58701 | 3405341 | 0 | 0 | 0 | 0 | 0 | 100 | 0 | 0 | 25.3 | 0 | 0 | 28.6 | 0 | 0 | 24.9 | 0 | 0 | 0 | 0 | 0
2026-04-23 02:13 | 670.9 |  | 666.8 | 672.1 | 0 | 0 | 0 | 0 | 0 | 0 | 0 | 50 | 0 | 58701 | 3405341 | 0 | 0 | 0 | 0 | 0 | 100 | 0 | 0 | 25.3 | 0 | 0 | 28.6 | 0 | 0 | 24.9 | 0 | 0 | 0 | 0 | 0
2026-04-23 02:14 | 670.9 |  | 666.8 | 672.1 | 0 | 0 | 0 | 0 | 0 | 0 | 0 | 50 | 0 | 58701 | 3405341 | 0 | 0 | 0 | 0 | 0 | 100 | 0 | 0 | 25.3 | 0 | 0 | 28.6 | 0 | 0 | 24.9 | 0 | 0 | 0 | 0 | 0
2026-04-23 02:15 | 670.9 |  | 666.8 | 672.1 | 0 | 0 | 0 | 0 | 0 | 0 | 0 | 50 | 0 | 58701 | 3405341 | 0 | 0 | 0 | 0 | 0 | 100 | 0 | 0 | 25.3 | 0 | 0 | 28.6 | 0 | 0 | 24.9 | 0 | 0 | 0 | 0 | 0
2026-04-23 02:16 | 670.9 |  | 666.8 | 672.1 | 0 | 0 | 0 | 0 | 0 | 0 | 0 | 50 | 0 | 58701 | 3405341 | 0 | 0 | 0 | 0 | 0 | 100 | 0 | 0 | 25.3 | 0 | 0 | 28.6 | 0 | 0 | 24.9 | 0 | 0 | 0 | 0 | 0
2026-04-23 02:17 | 670.9 |  | 666.8 | 672.1 | 0 | 0 | 0 | 0 | 0 | 0 | 0 | 50 | 0 | 58701 | 3405341 | 0 | 0 | 0 | 0 | 0 | 100 | 0 | 0 | 25.3 | 0 | 0 | 28.6 | 0 | 0 | 24.9 | 0 | 0 | 0 | 0 | 0
2026-04-23 02:18 | 670.9 |  | 666.8 | 672.1 | 0 | 0 | 0 | 0 | 0 | 0 | 0 | 50 | 0 | 58701 | 3405341 | 0 | 0 | 0 | 0 | 0 | 100 | 0 | 0 | 25.3 | 0 | 0 | 28.6 | 0 | 0 | 24.9 | 0 | 0 | 0 | 0 | 0
2026-04-23 02:19 | 670.9 |  | 666.8 | 672.1 | 0 | 0 | 0 | 0 | 0 | 0 | 0 | 50 | 0 | 58701 | 3405341 | 0 | 0 | 0 | 0 | 0 | 100 | 0 | 0 | 25.3 | 0 | 0 | 28.6 | 0 | 0 | 24.9 | 0 | 0 | 0 | 0 | 0
2026-04-23 02:20 | 670.9 |  | 666.8 | 672.1 | 0 | 0 | 0 | 0 | 0 | 0 | 0 | 50 | 0 | 58701 | 3405341 | 0 | 0 | 0 | 0 | 0 | 100 | 0 | 0 | 25.3 | 0 | 0 | 28.6 | 0 | 0 | 24.9 | 0 | 0 | 0 | 0 | 0
2026-04-23 02:21 | 670.9 |  | 666.8 | 672.1 | 0 | 0 | 0 | 0 | 0 | 0 | 0 | 50 | 0 | 58701 | 3405341 | 0 | 0 | 0 | 0 | 0 | 100 | 0 | 0 | 25.3 | 0 | 0 | 28.6 | 0 | 0 | 24.9 | 0 | 0 | 0 | 0 | 0
2026-04-23 02:22 | 670.9 |  | 666.8 | 672.1 | 0 | 0 | 0 | 0 | 0 | 0 | 0 | 50 | 0 | 58701 | 3405341 | 0 | 0 | 0 | 0 | 0 | 100 | 0 | 0 | 25.3 | 0 | 0 | 28.6 | 0 | 0 | 24.9 | 0 | 0 | 0 | 0 | 0
2026-04-23 02:23 | 670.9 |  | 666.8 | 672.1 | 0 | 0 | 0 | 0 | 0 | 0 | 0 | 50 | 0 | 58701 | 3405341 | 0 | 0 | 0 | 0 | 0 | 100 | 0 | 0 | 25.3 | 0 | 0 | 28.6 | 0 | 0 | 24.9 | 0 | 0 | 0 | 0 | 0
2026-04-23 02:24 | 670.9 |  | 666.8 | 672.1 | 0 | 0 | 0 | 0 | 0 | 0 | 0 | 50 | 0 | 58701 | 3405341 | 0 | 0 | 0 | 0 | 0 | 100 | 0 | 0 | 25.3 | 0 | 0 | 28.6 | 0 | 0 | 24.9 | 0 | 0 | 0 | 0 | 0
2026-04-23 02:25 | 670.9 |  | 666.8 | 672.1 | 0 | 0 | 0 | 0 | 0 | 0 | 0 | 50 | 0 | 58701 | 3405341 | 0 | 0 | 0 | 0 | 0 | 100 | 0 | 0 | 25.3 | 0 | 0 | 28.6 | 0 | 0 | 24.9 | 0 | 0 | 0 | 0 | 0
2026-04-23 02:26 | 670.9 |  | 666.8 | 672.1 | 0 | 0 | 0 | 0 | 0 | 0 | 0 | 50 | 0 | 58701 | 3405341 | 0 | 0 | 0 | 0 | 0 | 100 | 0 | 0 | 25.3 | 0 | 0 | 28.6 | 0 | 0 | 24.9 | 0 | 0 | 0 | 0 | 0
2026-04-23 02:27 | 670.9 |  | 666.8 | 672.1 | 0 | 0 | 0 | 0 | 0 | 0 | 0 | 50 | 0 | 58701 | 3405341 | 0 | 0 | 0 | 0 | 0 | 100 | 0 | 0 | 25.3 | 0 | 0 | 28.6 | 0 | 0 | 24.9 | 0 | 0 | 0 | 0 | 0
2026-04-23 02:28 | 670.9 |  | 666.8 | 672.1 | 0 | 0 | 0 | 0 | 0 | 0 | 0 | 50 | 0 | 58701 | 3405341 | 0 | 0 | 0 | 0 | 0 | 100 | 0 | 0 | 25.3 | 0 | 0 | 28.6 | 0 | 0 | 24.9 | 0 | 0 | 0 | 0 | 0
2026-04-23 02:29 | 670.9 |  | 666.8 | 672.1 | 0 | 0 | 0 | 0 | 0 | 0 | 0 | 50 | 0 | 58701 | 3405341 | 0 | 0 | 0 | 0 | 0 | 100 | 0 | 0 | 25.3 | 0 | 0 | 28.6 | 0 | 0 | 24.9 | 0 | 0 | 0 | 0 | 0
2026-04-23 02:30 | 670.9 |  | 666.8 | 672.1 | 0 | 0 | 0 | 0 | 0 | 0 | 0 | 50 | 0 | 58701 | 3405341 | 0 | 0 | 0 | 0 | 0 | 100 | 0 | 0 | 25.3 | 0 | 0 | 28.6 | 0 | 0 | 24.9 | 0 | 0 | 0 | 0 | 0
2026-04-23 02:31 | 670.9 |  | 666.8 | 672.1 | 0 | 0 | 0 | 0 | 0 | 0 | 0 | 50 | 0 | 58701 | 3405341 | 0 | 0 | 0 | 0 | 0 | 100 | 0 | 0 | 25.3 | 0 | 0 | 28.6 | 0 | 0 | 24.9 | 0 | 0 | 0 | 0 | 0
2026-04-23 02:32 | 670.9 |  | 666.8 | 672.1 | 0 | 0 | 0 | 0 | 0 | 0 | 0 | 50 | 0 | 58701 | 3405341 | 0 | 0 | 0 | 0 | 0 | 100 | 0 | 0 | 25.3 | 0 | 0 | 28.6 | 0 | 0 | 24.9 | 0 | 0 | 0 | 0 | 0
2026-04-23 02:33 | 670.9 |  | 666.8 | 672.1 | 0 | 0 | 0 | 0 | 0 | 0 | 0 | 50 | 0 | 58701 | 3405341 | 0 | 0 | 0 | 0 | 0 | 100 | 0 | 0 | 25.3 | 0 | 0 | 28.6 | 0 | 0 | 24.9 | 0 | 0 | 0 | 0 | 0
2026-04-23 02:34 | 670.9 |  | 666.8 | 672.1 | 0 | 0 | 0 | 0 | 0 | 0 | 0 | 50 | 0 | 58701 | 3405341 | 0 | 0 | 0 | 0 | 0 | 100 | 0 | 0 | 25.3 | 0 | 0 | 28.6 | 0 | 0 | 24.9 | 0 | 0 | 0 | 0 | 0
2026-04-23 02:35 | 670.9 |  | 666.8 | 672.1 | 0 | 0 | 0 | 0 | 0 | 0 | 0 | 50 | 0 | 58701 | 3405341 | 0 | 0 | 0 | 0 | 0 | 100 | 0 | 0 | 25.3 | 0 | 0 | 28.6 | 0 | 0 | 24.9 | 0 | 0 | 0 | 0 | 0
2026-04-23 02:36 | 670.9 |  | 666.8 | 672.1 | 0 | 0 | 0 | 0 | 0 | 0 | 0 | 50 | 0 | 58701 | 3405341 | 0 | 0 | 0 | 0 | 0 | 100 | 0 | 0 | 25.3 | 0 | 0 | 28.6 | 0 | 0 | 24.9 | 0 | 0 | 0 | 0 | 0
2026-04-23 02:37 | 670.9 |  | 666.8 | 672.1 | 0 | 0 | 0 | 0 | 0 | 0 | 0 | 50 | 0 | 58701 | 3405341 | 0 | 0 | 0 | 0 | 0 | 100 | 0 | 0 | 25.3 | 0 | 0 | 28.6 | 0 | 0 | 24.9 | 0 | 0 | 0 | 0 | 0
2026-04-23 02:38 | 670.9 |  | 666.8 | 672.1 | 0 | 0 | 0 | 0 | 0 | 0 | 0 | 50 | 0 | 58701 | 3405341 | 0 | 0 | 0 | 0 | 0 | 100 | 0 | 0 | 25.3 | 0 | 0 | 28.6 | 0 | 0 | 24.9 | 0 | 0 | 0 | 0 | 0
2026-04-23 02:39 | 670.9 |  | 666.8 | 672.1 | 0 | 0 | 0 | 0 | 0 | 0 | 0 | 50 | 0 | 58701 | 3405341 | 0 | 0 | 0 | 0 | 0 | 100 | 0 | 0 | 25.3 | 0 | 0 | 28.6 | 0 | 0 | 24.9 | 0 | 0 | 0 | 0 | 0
2026-04-23 02:40 | 670.9 |  | 666.8 | 672.1 | 0 | 0 | 0 | 0 | 0 | 0 | 0 | 50 | 0 | 58701 | 3405341 | 0 | 0 | 0 | 0 | 0 | 100 | 0 | 0 | 25.3 | 0 | 0 | 28.6 | 0 | 0 | 24.9 | 0 | 0 | 0 | 0 | 0
2026-04-23 02:41 | 670.9 |  | 666.8 | 672.1 | 0 | 0 | 0 | 0 | 0 | 0 | 0 | 50 | 0 | 58701 | 3405341 | 0 | 0 | 0 | 0 | 0 | 100 | 0 | 0 | 25.3 | 0 | 0 | 28.6 | 0 | 0 | 24.9 | 0 | 0 | 0 | 0 | 0
2026-04-23 02:42 | 670.9 |  | 666.8 | 672.1 | 0 | 0 | 0 | 0 | 0 | 0 | 0 | 50 | 0 | 58701 | 3405341 | 0 | 0 | 0 | 0 | 0 | 100 | 0 | 0 | 25.3 | 0 | 0 | 28.6 | 0 | 0 | 24.9 | 0 | 0 | 0 | 0 | 0
2026-04-23 02:43 | 670.9 |  | 666.8 | 672.1 | 0 | 0 | 0 | 0 | 0 | 0 | 0 | 50 | 0 | 58701 | 3405341 | 0 | 0 | 0 | 0 | 0 | 100 | 0 | 0 | 25.3 | 0 | 0 | 28.6 | 0 | 0 | 24.9 | 0 | 0 | 0 | 0 | 0
2026-04-23 02:44 | 670.9 |  | 666.8 | 672.1 | 0 | 0 | 0 | 0 | 0 | 0 | 0 | 50 | 0 | 58701 | 3405341 | 0 | 0 | 0 | 0 | 0 | 100 | 0 | 0 | 25.3 | 0 | 0 | 28.6 | 0 | 0 | 24.9 | 0 | 0 | 0 | 0 | 0
2026-04-23 02:45 | 670.9 |  | 666.8 | 672.1 | 0 | 0 | 0 | 0 | 0 | 0 | 0 | 50 | 0 | 58701 | 3405341 | 0 | 0 | 0 | 0 | 0 | 100 | 0 | 0 | 25.3 | 0 | 0 | 28.6 | 0 | 0 | 24.9 | 0 | 0 | 0 | 0 | 0
2026-04-23 02:46 | 670.9 |  | 666.8 | 672.1 | 0 | 0 | 0 | 0 | 0 | 0 | 0 | 50 | 0 | 58701 | 3405341 | 0 | 0 | 0 | 0 | 0 | 100 | 0 | 0 | 25.3 | 0 | 0 | 28.6 | 0 | 0 | 24.9 | 0 | 0 | 0 | 0 | 0
2026-04-23 02:47 | 670.9 |  | 666.8 | 672.1 | 0 | 0 | 0 | 0 | 0 | 0 | 0 | 50 | 0 | 58701 | 3405341 | 0 | 0 | 0 | 0 | 0 | 100 | 0 | 0 | 25.3 | 0 | 0 | 28.6 | 0 | 0 | 24.9 | 0 | 0 | 0 | 0 | 0
2026-04-23 02:48 | 670.9 |  | 666.8 | 672.1 | 0 | 0 | 0 | 0 | 0 | 0 | 0 | 50 | 0 | 58701 | 3405341 | 0 | 0 | 0 | 0 | 0 | 100 | 0 | 0 | 25.3 | 0 | 0 | 28.6 | 0 | 0 | 24.9 | 0 | 0 | 0 | 0 | 0
2026-04-23 02:49 | 670.9 |  | 666.8 | 672.1 | 0 | 0 | 0 | 0 | 0 | 0 | 0 | 50 | 0 | 58701 | 3405341 | 0 | 0 | 0 | 0 | 0 | 100 | 0 | 0 | 25.3 | 0 | 0 | 28.6 | 0 | 0 | 24.9 | 0 | 0 | 0 | 0 | 0
2026-04-23 02:50 | 670.9 |  | 666.8 | 672.1 | 0 | 0 | 0 | 0 | 0 | 0 | 0 | 50 | 0 | 58701 | 3405341 | 0 | 0 | 0 | 0 | 0 | 100 | 0 | 0 | 25.3 | 0 | 0 | 28.6 | 0 | 0 | 24.9 | 0 | 0 | 0 | 0 | 0
2026-04-23 02:51 | 670.9 |  | 666.8 | 672.1 | 0 | 0 | 0 | 0 | 0 | 0 | 0 | 50 | 0 | 58701 | 3405341 | 0 | 0 | 0 | 0 | 0 | 100 | 0 | 0 | 25.3 | 0 | 0 | 28.6 | 0 | 0 | 24.9 | 0 | 0 | 0 | 0 | 0
2026-04-23 02:52 | 670.9 |  | 666.8 | 672.1 | 0 | 0 | 0 | 0 | 0 | 0 | 0 | 50 | 0 | 58701 | 3405341 | 0 | 0 | 0 | 0 | 0 | 100 | 0 | 0 | 25.3 | 0 | 0 | 28.6 | 0 | 0 | 24.9 | 0 | 0 | 0 | 0 | 0
2026-04-23 02:53 | 670.9 |  | 666.8 | 672.1 | 0 | 0 | 0 | 0 | 0 | 0 | 0 | 50 | 0 | 58701 | 3405341 | 0 | 0 | 0 | 0 | 0 | 100 | 0 | 0 | 25.3 | 0 | 0 | 28.6 | 0 | 0 | 24.9 | 0 | 0 | 0 | 0 | 0
2026-04-23 02:54 | 670.9 |  | 666.8 | 672.1 | 0 | 0 | 0 | 0 | 0 | 0 | 0 | 50 | 0 | 58701 | 3405341 | 0 | 0 | 0 | 0 | 0 | 100 | 0 | 0 | 25.3 | 0 | 0 | 28.6 | 0 | 0 | 24.9 | 0 | 0 | 0 | 0 | 0
2026-04-23 02:55 | 670.9 |  | 666.8 | 672.1 | 0 | 0 | 0 | 0 | 0 | 0 | 0 | 50 | 0 | 58701 | 3405341 | 0 | 0 | 0 | 0 | 0 | 100 | 0 | 0 | 25.3 | 0 | 0 | 28.6 | 0 | 0 | 24.9 | 0 | 0 | 0 | 0 | 0
2026-04-23 02:56 | 670.9 |  | 666.8 | 672.1 | 0 | 0 | 0 | 0 | 0 | 0 | 0 | 50 | 0 | 58701 | 3405341 | 0 | 0 | 0 | 0 | 0 | 100 | 0 | 0 | 25.3 | 0 | 0 | 28.6 | 0 | 0 | 24.9 | 0 | 0 | 0 | 0 | 0
2026-04-23 02:57 | 670.9 |  | 666.8 | 672.1 | 0 | 0 | 0 | 0 | 0 | 0 | 0 | 50 | 0 | 58701 | 3405341 | 0 | 0 | 0 | 0 | 0 | 100 | 0 | 0 | 25.3 | 0 | 0 | 28.6 | 0 | 0 | 24.9 | 0 | 0 | 0 | 0 | 0
2026-04-23 02:58 | 670.9 |  | 666.8 | 672.1 | 0 | 0 | 0 | 0 | 0 | 0 | 0 | 50 | 0 | 58701 | 3405341 | 0 | 0 | 0 | 0 | 0 | 100 | 0 | 0 | 25.3 | 0 | 0 | 28.6 | 0 | 0 | 24.9 | 0 | 0 | 0 | 0 | 0
2026-04-23 02:59 | 670.9 |  | 666.8 | 672.1 | 0 | 0 | 0 | 0 | 0 | 0 | 0 | 50 | 0 | 58701 | 3405341 | 0 | 0 | 0 | 0 | 0 | 100 | 0 | 0 | 25.3 | 0 | 0 | 28.6 | 0 | 0 | 24.9 | 0 | 0 | 0 | 0 | 0
2026-04-23 03:00 | 670.9 |  | 666.8 | 672.1 | 0 | 0 | 0 | 0 | 0 | 0 | 0 | 50 | 0 | 58701 | 3405341 | 0 | 0 | 0 | 0 | 0 | 100 | 0 | 0 | 25.3 | 0 | 0 | 28.6 | 0 | 0 | 24.9 | 0 | 0 | 0 | 0 | 0
2026-04-23 03:01 | 670.9 |  | 666.8 | 672.1 | 0 | 0 | 0 | 0 | 0 | 0 | 0 | 50 | 0 | 58701 | 3405341 | 0 | 0 | 0 | 0 | 0 | 100 | 0 | 0 | 25.3 | 0 | 0 | 28.6 | 0 | 0 | 24.9 | 0 | 0 | 0 | 0 | 0
2026-04-23 03:02 | 670.9 |  | 666.8 | 672.1 | 0 | 0 | 0 | 0 | 0 | 0 | 0 | 50 | 0 | 58701 | 3405341 | 0 | 0 | 0 | 0 | 0 | 100 | 0 | 0 | 25.3 | 0 | 0 | 28.6 | 0 | 0 | 24.9 | 0 | 0 | 0 | 0 | 0
2026-04-23 03:03 | 670.9 |  | 666.8 | 672.1 | 0 | 0 | 0 | 0 | 0 | 0 | 0 | 50 | 0 | 58701 | 3405341 | 0 | 0 | 0 | 0 | 0 | 100 | 0 | 0 | 25.3 | 0 | 0 | 28.6 | 0 | 0 | 24.9 | 0 | 0 | 0 | 0 | 0
2026-04-23 03:04 | 670.9 |  | 666.8 | 672.1 | 0 | 0 | 0 | 0 | 0 | 0 | 0 | 50 | 0 | 58701 | 3405341 | 0 | 0 | 0 | 0 | 0 | 100 | 0 | 0 | 25.3 | 0 | 0 | 28.6 | 0 | 0 | 24.9 | 0 | 0 | 0 | 0 | 0
2026-04-23 03:05 | 670.9 |  | 666.8 | 672.1 | 0 | 0 | 0 | 0 | 0 | 0 | 0 | 50 | 0 | 58701 | 3405341 | 0 | 0 | 0 | 0 | 0 | 100 | 0 | 0 | 25.3 | 0 | 0 | 28.6 | 0 | 0 | 24.9 | 0 | 0 | 0 | 0 | 0
2026-04-23 03:06 | 670.9 |  | 666.8 | 672.1 | 0 | 0 | 0 | 0 | 0 | 0 | 0 | 50 | 0 | 58701 | 3405341 | 0 | 0 | 0 | 0 | 0 | 100 | 0 | 0 | 25.3 | 0 | 0 | 28.6 | 0 | 0 | 24.9 | 0 | 0 | 0 | 0 | 0
2026-04-23 03:07 | 670.9 |  | 666.8 | 672.1 | 0 | 0 | 0 | 0 | 0 | 0 | 0 | 50 | 0 | 58701 | 3405341 | 0 | 0 | 0 | 0 | 0 | 100 | 0 | 0 | 25.3 | 0 | 0 | 28.6 | 0 | 0 | 24.9 | 0 | 0 | 0 | 0 | 0
2026-04-23 03:08 | 670.9 |  | 666.8 | 672.1 | 0 | 0 | 0 | 0 | 0 | 0 | 0 | 50 | 0 | 58701 | 3405341 | 0 | 0 | 0 | 0 | 0 | 100 | 0 | 0 | 25.3 | 0 | 0 | 28.6 | 0 | 0 | 24.9 | 0 | 0 | 0 | 0 | 0
2026-04-23 03:09 | 670.9 |  | 666.8 | 672.1 | 0 | 0 | 0 | 0 | 0 | 0 | 0 | 50 | 0 | 58701 | 3405341 | 0 | 0 | 0 | 0 | 0 | 100 | 0 | 0 | 25.3 | 0 | 0 | 28.6 | 0 | 0 | 24.9 | 0 | 0 | 0 | 0 | 0
2026-04-23 03:10 | 670.9 |  | 666.8 | 672.1 | 0 | 0 | 0 | 0 | 0 | 0 | 0 | 50 | 0 | 58701 | 3405341 | 0 | 0 | 0 | 0 | 0 | 100 | 0 | 0 | 25.3 | 0 | 0 | 28.6 | 0 | 0 | 24.9 | 0 | 0 | 0 | 0 | 0
2026-04-23 03:11 | 670.9 |  | 666.8 | 672.1 | 0 | 0 | 0 | 0 | 0 | 0 | 0 | 50 | 0 | 58701 | 3405341 | 0 | 0 | 0 | 0 | 0 | 100 | 0 | 0 | 25.3 | 0 | 0 | 28.6 | 0 | 0 | 24.9 | 0 | 0 | 0 | 0 | 0
2026-04-23 03:12 | 670.9 |  | 666.8 | 672.1 | 0 | 0 | 0 | 0 | 0 | 0 | 0 | 50 | 0 | 58701 | 3405341 | 0 | 0 | 0 | 0 | 0 | 100 | 0 | 0 | 25.3 | 0 | 0 | 28.6 | 0 | 0 | 24.9 | 0 | 0 | 0 | 0 | 0
2026-04-23 03:13 | 670.9 |  | 666.8 | 672.1 | 0 | 0 | 0 | 0 | 0 | 0 | 0 | 50 | 0 | 58701 | 3405341 | 0 | 0 | 0 | 0 | 0 | 100 | 0 | 0 | 25.3 | 0 | 0 | 28.6 | 0 | 0 | 24.9 | 0 | 0 | 0 | 0 | 0
2026-04-23 03:14 | 670.9 |  | 666.8 | 672.1 | 0 | 0 | 0 | 0 | 0 | 0 | 0 | 50 | 0 | 58701 | 3405341 | 0 | 0 | 0 | 0 | 0 | 100 | 0 | 0 | 25.3 | 0 | 0 | 28.6 | 0 | 0 | 24.9 | 0 | 0 | 0 | 0 | 0
2026-04-23 03:15 | 670.9 |  | 666.8 | 672.1 | 0 | 0 | 0 | 0 | 0 | 0 | 0 | 50 | 0 | 58701 | 3405341 | 0 | 0 | 0 | 0 | 0 | 100 | 0 | 0 | 25.3 | 0 | 0 | 28.6 | 0 | 0 | 24.9 | 0 | 0 | 0 | 0 | 0
2026-04-23 03:16 | 670.9 |  | 666.8 | 672.1 | 0 | 0 | 0 | 0 | 0 | 0 | 0 | 50 | 0 | 58701 | 3405341 | 0 | 0 | 0 | 0 | 0 | 100 | 0 | 0 | 25.3 | 0 | 0 | 28.6 | 0 | 0 | 24.9 | 0 | 0 | 0 | 0 | 0
2026-04-23 03:17 | 670.9 |  | 666.8 | 672.1 | 0 | 0 | 0 | 0 | 0 | 0 | 0 | 50 | 0 | 58701 | 3405341 | 0 | 0 | 0 | 0 | 0 | 100 | 0 | 0 | 25.3 | 0 | 0 | 28.6 | 0 | 0 | 24.9 | 0 | 0 | 0 | 0 | 0
2026-04-23 03:18 | 670.9 |  | 666.8 | 672.1 | 0 | 0 | 0 | 0 | 0 | 0 | 0 | 50 | 0 | 58701 | 3405341 | 0 | 0 | 0 | 0 | 0 | 100 | 0 | 0 | 25.3 | 0 | 0 | 28.6 | 0 | 0 | 24.9 | 0 | 0 | 0 | 0 | 0
2026-04-23 03:19 | 670.9 |  | 666.8 | 672.1 | 0 | 0 | 0 | 0 | 0 | 0 | 0 | 50 | 0 | 58701 | 3405341 | 0 | 0 | 0 | 0 | 0 | 100 | 0 | 0 | 25.3 | 0 | 0 | 28.6 | 0 | 0 | 24.9 | 0 | 0 | 0 | 0 | 0
2026-04-23 03:20 | 670.9 |  | 666.8 | 672.1 | 0 | 0 | 0 | 0 | 0 | 0 | 0 | 50 | 0 | 58701 | 3405341 | 0 | 0 | 0 | 0 | 0 | 100 | 0 | 0 | 25.3 | 0 | 0 | 28.6 | 0 | 0 | 24.9 | 0 | 0 | 0 | 0 | 0
2026-04-23 03:21 | 670.9 |  | 666.8 | 672.1 | 0 | 0 | 0 | 0 | 0 | 0 | 0 | 50 | 0 | 58701 | 3405341 | 0 | 0 | 0 | 0 | 0 | 100 | 0 | 0 | 25.3 | 0 | 0 | 28.6 | 0 | 0 | 24.9 | 0 | 0 | 0 | 0 | 0
2026-04-23 03:22 | 670.9 |  | 666.8 | 672.1 | 0 | 0 | 0 | 0 | 0 | 0 | 0 | 50 | 0 | 58701 | 3405341 | 0 | 0 | 0 | 0 | 0 | 100 | 0 | 0 | 25.3 | 0 | 0 | 28.6 | 0 | 0 | 24.9 | 0 | 0 | 0 | 0 | 0
2026-04-23 03:23 | 670.9 |  | 666.8 | 672.1 | 0 | 0 | 0 | 0 | 0 | 0 | 0 | 50 | 0 | 58701 | 3405341 | 0 | 0 | 0 | 0 | 0 | 100 | 0 | 0 | 25.3 | 0 | 0 | 28.6 | 0 | 0 | 24.9 | 0 | 0 | 0 | 0 | 0
2026-04-23 03:24 | 670.9 |  | 666.8 | 672.1 | 0 | 0 | 0 | 0 | 0 | 0 | 0 | 50 | 0 | 58701 | 3405341 | 0 | 0 | 0 | 0 | 0 | 100 | 0 | 0 | 25.3 | 0 | 0 | 28.6 | 0 | 0 | 24.9 | 0 | 0 | 0 | 0 | 0
2026-04-23 03:25 | 670.9 |  | 666.8 | 672.1 | 0 | 0 | 0 | 0 | 0 | 0 | 0 | 50 | 0 | 58701 | 3405341 | 0 | 0 | 0 | 0 | 0 | 100 | 0 | 0 | 25.3 | 0 | 0 | 28.6 | 0 | 0 | 24.9 | 0 | 0 | 0 | 0 | 0
2026-04-23 03:26 | 670.9 |  | 666.8 | 672.1 | 0 | 0 | 0 | 0 | 0 | 0 | 0 | 50 | 0 | 58701 | 3405341 | 0 | 0 | 0 | 0 | 0 | 100 | 0 | 0 | 25.3 | 0 | 0 | 28.6 | 0 | 0 | 24.9 | 0 | 0 | 0 | 0 | 0
2026-04-23 03:27 | 670.9 |  | 666.8 | 672.1 | 0 | 0 | 0 | 0 | 0 | 0 | 0 | 50 | 0 | 58701 | 3405341 | 0 | 0 | 0 | 0 | 0 | 100 | 0 | 0 | 25.3 | 0 | 0 | 28.6 | 0 | 0 | 24.9 | 0 | 0 | 0 | 0 | 0
2026-04-23 03:28 | 670.9 |  | 666.8 | 672.1 | 0 | 0 | 0 | 0 | 0 | 0 | 0 | 50 | 0 | 58701 | 3405341 | 0 | 0 | 0 | 0 | 0 | 100 | 0 | 0 | 25.3 | 0 | 0 | 28.6 | 0 | 0 | 24.9 | 0 | 0 | 0 | 0 | 0
2026-04-23 03:29 | 670.9 |  | 666.8 | 672.1 | 0 | 0 | 0 | 0 | 0 | 0 | 0 | 50 | 0 | 58701 | 3405341 | 0 | 0 | 0 | 0 | 0 | 100 | 0 | 0 | 25.3 | 0 | 0 | 28.6 | 0 | 0 | 24.9 | 0 | 0 | 0 | 0 | 0
2026-04-23 03:30 | 670.9 |  | 666.8 | 672.1 | 0 | 0 | 0 | 0 | 0 | 0 | 0 | 50 | 0 | 58701 | 3405341 | 0 | 0 | 0 | 0 | 0 | 100 | 0 | 0 | 25.3 | 0 | 0 | 28.6 | 0 | 0 | 24.9 | 0 | 0 | 0 | 0 | 0
2026-04-23 03:31 | 670.9 |  | 666.8 | 672.1 | 0 | 0 | 0 | 0 | 0 | 0 | 0 | 50 | 0 | 58701 | 3405341 | 0 | 0 | 0 | 0 | 0 | 100 | 0 | 0 | 25.3 | 0 | 0 | 28.6 | 0 | 0 | 24.9 | 0 | 0 | 0 | 0 | 0
2026-04-23 03:32 | 670.9 |  | 666.8 | 672.1 | 0 | 0 | 0 | 0 | 0 | 0 | 0 | 50 | 0 | 58701 | 3405341 | 0 | 0 | 0 | 0 | 0 | 100 | 0 | 0 | 25.3 | 0 | 0 | 28.6 | 0 | 0 | 24.9 | 0 | 0 | 0 | 0 | 0
2026-04-23 03:33 | 670.9 |  | 666.8 | 672.1 | 0 | 0 | 0 | 0 | 0 | 0 | 0 | 50 | 0 | 58701 | 3405341 | 0 | 0 | 0 | 0 | 0 | 100 | 0 | 0 | 25.3 | 0 | 0 | 28.6 | 0 | 0 | 24.9 | 0 | 0 | 0 | 0 | 0
2026-04-23 03:34 | 670.9 |  | 666.8 | 672.1 | 0 | 0 | 0 | 0 | 0 | 0 | 0 | 50 | 0 | 58701 | 3405341 | 0 | 0 | 0 | 0 | 0 | 100 | 0 | 0 | 25.3 | 0 | 0 | 28.6 | 0 | 0 | 24.9 | 0 | 0 | 0 | 0 | 0
2026-04-23 03:35 | 670.9 |  | 666.8 | 672.1 | 0 | 0 | 0 | 0 | 0 | 0 | 0 | 50 | 0 | 58701 | 3405341 | 0 | 0 | 0 | 0 | 0 | 100 | 0 | 0 | 25.3 | 0 | 0 | 28.6 | 0 | 0 | 24.9 | 0 | 0 | 0 | 0 | 0
2026-04-23 03:36 | 670.9 |  | 666.8 | 672.1 | 0 | 0 | 0 | 0 | 0 | 0 | 0 | 50 | 0 | 58701 | 3405341 | 0 | 0 | 0 | 0 | 0 | 100 | 0 | 0 | 25.3 | 0 | 0 | 28.6 | 0 | 0 | 24.9 | 0 | 0 | 0 | 0 | 0
2026-04-23 03:37 | 670.9 |  | 666.8 | 672.1 | 0 | 0 | 0 | 0 | 0 | 0 | 0 | 50 | 0 | 58701 | 3405341 | 0 | 0 | 0 | 0 | 0 | 100 | 0 | 0 | 25.3 | 0 | 0 | 28.6 | 0 | 0 | 24.9 | 0 | 0 | 0 | 0 | 0
2026-04-23 03:38 | 670.9 |  | 666.8 | 672.1 | 0 | 0 | 0 | 0 | 0 | 0 | 0 | 50 | 0 | 58701 | 3405341 | 0 | 0 | 0 | 0 | 0 | 100 | 0 | 0 | 25.3 | 0 | 0 | 28.6 | 0 | 0 | 24.9 | 0 | 0 | 0 | 0 | 0
2026-04-23 03:39 | 670.9 |  | 666.8 | 672.1 | 0 | 0 | 0 | 0 | 0 | 0 | 0 | 50 | 0 | 58701 | 3405341 | 0 | 0 | 0 | 0 | 0 | 100 | 0 | 0 | 25.3 | 0 | 0 | 28.6 | 0 | 0 | 24.9 | 0 | 0 | 0 | 0 | 0
2026-04-23 03:40 | 670.9 |  | 666.8 | 672.1 | 0 | 0 | 0 | 0 | 0 | 0 | 0 | 50 | 0 | 58701 | 3405341 | 0 | 0 | 0 | 0 | 0 | 100 | 0 | 0 | 25.3 | 0 | 0 | 28.6 | 0 | 0 | 24.9 | 0 | 0 | 0 | 0 | 0
2026-04-23 03:41 | 670.9 |  | 666.8 | 672.1 | 0 | 0 | 0 | 0 | 0 | 0 | 0 | 50 | 0 | 58701 | 3405341 | 0 | 0 | 0 | 0 | 0 | 100 | 0 | 0 | 25.3 | 0 | 0 | 28.6 | 0 | 0 | 24.9 | 0 | 0 | 0 | 0 | 0
2026-04-23 03:42 | 670.9 |  | 666.8 | 672.1 | 0 | 0 | 0 | 0 | 0 | 0 | 0 | 50 | 0 | 58701 | 3405341 | 0 | 0 | 0 | 0 | 0 | 100 | 0 | 0 | 25.3 | 0 | 0 | 28.6 | 0 | 0 | 24.9 | 0 | 0 | 0 | 0 | 0
2026-04-23 03:43 | 670.9 |  | 666.8 | 672.1 | 0 | 0 | 0 | 0 | 0 | 0 | 0 | 50 | 0 | 58701 | 3405341 | 0 | 0 | 0 | 0 | 0 | 100 | 0 | 0 | 25.3 | 0 | 0 | 28.6 | 0 | 0 | 24.9 | 0 | 0 | 0 | 0 | 0
2026-04-23 03:44 | 670.9 |  | 666.8 | 672.1 | 0 | 0 | 0 | 0 | 0 | 0 | 0 | 50 | 0 | 58701 | 3405341 | 0 | 0 | 0 | 0 | 0 | 100 | 0 | 0 | 25.3 | 0 | 0 | 28.6 | 0 | 0 | 24.9 | 0 | 0 | 0 | 0 | 0
2026-04-23 03:45 | 670.9 |  | 666.8 | 672.1 | 0 | 0 | 0 | 0 | 0 | 0 | 0 | 50 | 0 | 58701 | 3405341 | 0 | 0 | 0 | 0 | 0 | 100 | 0 | 0 | 25.3 | 0 | 0 | 28.6 | 0 | 0 | 24.9 | 0 | 0 | 0 | 0 | 0
2026-04-23 03:46 | 670.9 |  | 666.8 | 672.1 | 0 | 0 | 0 | 0 | 0 | 0 | 0 | 50 | 0 | 58701 | 3405341 | 0 | 0 | 0 | 0 | 0 | 100 | 0 | 0 | 25.3 | 0 | 0 | 28.6 | 0 | 0 | 24.9 | 0 | 0 | 0 | 0 | 0
2026-04-23 03:47 | 670.9 |  | 666.8 | 672.1 | 0 | 0 | 0 | 0 | 0 | 0 | 0 | 50 | 0 | 58701 | 3405341 | 0 | 0 | 0 | 0 | 0 | 100 | 0 | 0 | 25.3 | 0 | 0 | 28.6 | 0 | 0 | 24.9 | 0 | 0 | 0 | 0 | 0
2026-04-23 03:48 | 670.9 |  | 666.8 | 672.1 | 0 | 0 | 0 | 0 | 0 | 0 | 0 | 50 | 0 | 58701 | 3405341 | 0 | 0 | 0 | 0 | 0 | 100 | 0 | 0 | 25.3 | 0 | 0 | 28.6 | 0 | 0 | 24.9 | 0 | 0 | 0 | 0 | 0
2026-04-23 03:49 | 670.9 |  | 666.8 | 672.1 | 0 | 0 | 0 | 0 | 0 | 0 | 0 | 50 | 0 | 58701 | 3405341 | 0 | 0 | 0 | 0 | 0 | 100 | 0 | 0 | 25.3 | 0 | 0 | 28.6 | 0 | 0 | 24.9 | 0 | 0 | 0 | 0 | 0
2026-04-23 03:50 | 670.9 |  | 666.8 | 672.1 | 0 | 0 | 0 | 0 | 0 | 0 | 0 | 50 | 0 | 58701 | 3405341 | 0 | 0 | 0 | 0 | 0 | 100 | 0 | 0 | 25.3 | 0 | 0 | 28.6 | 0 | 0 | 24.9 | 0 | 0 | 0 | 0 | 0
2026-04-23 03:51 | 670.9 |  | 666.8 | 672.1 | 0 | 0 | 0 | 0 | 0 | 0 | 0 | 50 | 0 | 58701 | 3405341 | 0 | 0 | 0 | 0 | 0 | 100 | 0 | 0 | 25.3 | 0 | 0 | 28.6 | 0 | 0 | 24.9 | 0 | 0 | 0 | 0 | 0
2026-04-23 03:52 | 670.9 |  | 666.8 | 672.1 | 0 | 0 | 0 | 0 | 0 | 0 | 0 | 50 | 0 | 58701 | 3405341 | 0 | 0 | 0 | 0 | 0 | 100 | 0 | 0 | 25.3 | 0 | 0 | 28.6 | 0 | 0 | 24.9 | 0 | 0 | 0 | 0 | 0
2026-04-23 03:53 | 670.9 |  | 666.8 | 672.1 | 0 | 0 | 0 | 0 | 0 | 0 | 0 | 50 | 0 | 58701 | 3405341 | 0 | 0 | 0 | 0 | 0 | 100 | 0 | 0 | 25.3 | 0 | 0 | 28.6 | 0 | 0 | 24.9 | 0 | 0 | 0 | 0 | 0
2026-04-23 03:54 | 670.9 |  | 666.8 | 672.1 | 0 | 0 | 0 | 0 | 0 | 0 | 0 | 50 | 0 | 58701 | 3405341 | 0 | 0 | 0 | 0 | 0 | 100 | 0 | 0 | 25.3 | 0 | 0 | 28.6 | 0 | 0 | 24.9 | 0 | 0 | 0 | 0 | 0
2026-04-23 03:55 | 670.9 |  | 666.8 | 672.1 | 0 | 0 | 0 | 0 | 0 | 0 | 0 | 50 | 0 | 58701 | 3405341 | 0 | 0 | 0 | 0 | 0 | 100 | 0 | 0 | 25.3 | 0 | 0 | 28.6 | 0 | 0 | 24.9 | 0 | 0 | 0 | 0 | 0
2026-04-23 03:56 | 670.9 |  | 666.8 | 672.1 | 0 | 0 | 0 | 0 | 0 | 0 | 0 | 50 | 0 | 58701 | 3405341 | 0 | 0 | 0 | 0 | 0 | 100 | 0 | 0 | 25.3 | 0 | 0 | 28.6 | 0 | 0 | 24.9 | 0 | 0 | 0 | 0 | 0
2026-04-23 03:57 | 670.9 |  | 666.8 | 672.1 | 0 | 0 | 0 | 0 | 0 | 0 | 0 | 50 | 0 | 58701 | 3405341 | 0 | 0 | 0 | 0 | 0 | 100 | 0 | 0 | 25.3 | 0 | 0 | 28.6 | 0 | 0 | 24.9 | 0 | 0 | 0 | 0 | 0
2026-04-23 03:58 | 670.9 |  | 666.8 | 672.1 | 0 | 0 | 0 | 0 | 0 | 0 | 0 | 50 | 0 | 58701 | 3405341 | 0 | 0 | 0 | 0 | 0 | 100 | 0 | 0 | 25.3 | 0 | 0 | 28.6 | 0 | 0 | 24.9 | 0 | 0 | 0 | 0 | 0
2026-04-23 03:59 | 670.9 |  | 666.8 | 672.1 | 0 | 0 | 0 | 0 | 0 | 0 | 0 | 50 | 0 | 58701 | 3405341 | 0 | 0 | 0 | 0 | 0 | 100 | 0 | 0 | 25.3 | 0 | 0 | 28.6 | 0 | 0 | 24.9 | 0 | 0 | 0 | 0 | 0
2026-04-23 04:00 | 670.9 |  | 666.8 | 672.1 | 0 | 0 | 0 | 0 | 0 | 0 | 0 | 50 | 0 | 58701 | 3405341 | 0 | 0 | 0 | 0 | 0 | 100 | 0 | 0 | 25.3 | 0 | 0 | 28.6 | 0 | 0 | 24.9 | 0 | 0 | 0 | 0 | 0
2026-04-23 04:01 | 670.9 |  | 666.8 | 672.1 | 0 | 0 | 0 | 0 | 0 | 0 | 0 | 50 | 0 | 58701 | 3405341 | 0 | 0 | 0 | 0 | 0 | 100 | 0 | 0 | 25.3 | 0 | 0 | 28.6 | 0 | 0 | 24.9 | 0 | 0 | 0 | 0 | 0
2026-04-23 04:02 | 670.9 |  | 666.8 | 672.1 | 0 | 0 | 0 | 0 | 0 | 0 | 0 | 50 | 0 | 58701 | 3405341 | 0 | 0 | 0 | 0 | 0 | 100 | 0 | 0 | 25.3 | 0 | 0 | 28.6 | 0 | 0 | 24.9 | 0 | 0 | 0 | 0 | 0
2026-04-23 04:03 | 670.9 |  | 666.8 | 672.1 | 0 | 0 | 0 | 0 | 0 | 0 | 0 | 50 | 0 | 58701 | 3405341 | 0 | 0 | 0 | 0 | 0 | 100 | 0 | 0 | 25.3 | 0 | 0 | 28.6 | 0 | 0 | 24.9 | 0 | 0 | 0 | 0 | 0
2026-04-23 04:04 | 670.9 |  | 666.8 | 672.1 | 0 | 0 | 0 | 0 | 0 | 0 | 0 | 50 | 0 | 58701 | 3405341 | 0 | 0 | 0 | 0 | 0 | 100 | 0 | 0 | 25.3 | 0 | 0 | 28.6 | 0 | 0 | 24.9 | 0 | 0 | 0 | 0 | 0
2026-04-23 04:05 | 670.9 |  | 666.8 | 672.1 | 0 | 0 | 0 | 0 | 0 | 0 | 0 | 50 | 0 | 58701 | 3405341 | 0 | 0 | 0 | 0 | 0 | 100 | 0 | 0 | 25.3 | 0 | 0 | 28.6 | 0 | 0 | 24.9 | 0 | 0 | 0 | 0 | 0
2026-04-23 04:06 | 670.9 |  | 666.8 | 672.1 | 0 | 0 | 0 | 0 | 0 | 0 | 0 | 50 | 0 | 58701 | 3405341 | 0 | 0 | 0 | 0 | 0 | 100 | 0 | 0 | 25.3 | 0 | 0 | 28.6 | 0 | 0 | 24.9 | 0 | 0 | 0 | 0 | 0
2026-04-23 04:07 | 670.9 |  | 666.8 | 672.1 | 0 | 0 | 0 | 0 | 0 | 0 | 0 | 50 | 0 | 58701 | 3405341 | 0 | 0 | 0 | 0 | 0 | 100 | 0 | 0 | 25.3 | 0 | 0 | 28.6 | 0 | 0 | 24.9 | 0 | 0 | 0 | 0 | 0
2026-04-23 04:08 | 670.9 |  | 666.8 | 672.1 | 0 | 0 | 0 | 0 | 0 | 0 | 0 | 50 | 0 | 58701 | 3405341 | 0 | 0 | 0 | 0 | 0 | 100 | 0 | 0 | 25.3 | 0 | 0 | 28.6 | 0 | 0 | 24.9 | 0 | 0 | 0 | 0 | 0
2026-04-23 04:09 | 670.9 |  | 666.8 | 672.1 | 0 | 0 | 0 | 0 | 0 | 0 | 0 | 50 | 0 | 58701 | 3405341 | 0 | 0 | 0 | 0 | 0 | 100 | 0 | 0 | 25.3 | 0 | 0 | 28.6 | 0 | 0 | 24.9 | 0 | 0 | 0 | 0 | 0
2026-04-23 04:10 | 670.9 |  | 666.8 | 672.1 | 0 | 0 | 0 | 0 | 0 | 0 | 0 | 50 | 0 | 58701 | 3405341 | 0 | 0 | 0 | 0 | 0 | 100 | 0 | 0 | 25.3 | 0 | 0 | 28.6 | 0 | 0 | 24.9 | 0 | 0 | 0 | 0 | 0
2026-04-23 04:11 | 670.9 |  | 666.8 | 672.1 | 0 | 0 | 0 | 0 | 0 | 0 | 0 | 50 | 0 | 58701 | 3405341 | 0 | 0 | 0 | 0 | 0 | 100 | 0 | 0 | 25.3 | 0 | 0 | 28.6 | 0 | 0 | 24.9 | 0 | 0 | 0 | 0 | 0
2026-04-23 04:12 | 670.9 |  | 666.8 | 672.1 | 0 | 0 | 0 | 0 | 0 | 0 | 0 | 50 | 0 | 58701 | 3405341 | 0 | 0 | 0 | 0 | 0 | 100 | 0 | 0 | 25.3 | 0 | 0 | 28.6 | 0 | 0 | 24.9 | 0 | 0 | 0 | 0 | 0
2026-04-23 04:13 | 670.9 |  | 666.8 | 672.1 | 0 | 0 | 0 | 0 | 0 | 0 | 0 | 50 | 0 | 58701 | 3405341 | 0 | 0 | 0 | 0 | 0 | 100 | 0 | 0 | 25.3 | 0 | 0 | 28.6 | 0 | 0 | 24.9 | 0 | 0 | 0 | 0 | 0
2026-04-23 04:14 | 670.9 |  | 666.8 | 672.1 | 0 | 0 | 0 | 0 | 0 | 0 | 0 | 50 | 0 | 58701 | 3405341 | 0 | 0 | 0 | 0 | 0 | 100 | 0 | 0 | 25.3 | 0 | 0 | 28.6 | 0 | 0 | 24.9 | 0 | 0 | 0 | 0 | 0
2026-04-23 04:15 | 670.9 |  | 666.8 | 672.1 | 0 | 0 | 0 | 0 | 0 | 0 | 0 | 50 | 0 | 58701 | 3405341 | 0 | 0 | 0 | 0 | 0 | 100 | 0 | 0 | 25.3 | 0 | 0 | 28.6 | 0 | 0 | 24.9 | 0 | 0 | 0 | 0 | 0
2026-04-23 04:16 | 670.9 |  | 666.8 | 672.1 | 0 | 0 | 0 | 0 | 0 | 0 | 0 | 50 | 0 | 58701 | 3405341 | 0 | 0 | 0 | 0 | 0 | 100 | 0 | 0 | 25.3 | 0 | 0 | 28.6 | 0 | 0 | 24.9 | 0 | 0 | 0 | 0 | 0
2026-04-23 04:17 | 670.9 |  | 666.8 | 672.1 | 0 | 0 | 0 | 0 | 0 | 0 | 0 | 50 | 0 | 58701 | 3405341 | 0 | 0 | 0 | 0 | 0 | 100 | 0 | 0 | 25.3 | 0 | 0 | 28.6 | 0 | 0 | 24.9 | 0 | 0 | 0 | 0 | 0
2026-04-23 04:18 | 670.9 |  | 666.8 | 672.1 | 0 | 0 | 0 | 0 | 0 | 0 | 0 | 50 | 0 | 58701 | 3405341 | 0 | 0 | 0 | 0 | 0 | 100 | 0 | 0 | 25.3 | 0 | 0 | 28.6 | 0 | 0 | 24.9 | 0 | 0 | 0 | 0 | 0
2026-04-23 04:19 | 670.9 |  | 666.8 | 672.1 | 0 | 0 | 0 | 0 | 0 | 0 | 0 | 50 | 0 | 58701 | 3405341 | 0 | 0 | 0 | 0 | 0 | 100 | 0 | 0 | 25.3 | 0 | 0 | 28.6 | 0 | 0 | 24.9 | 0 | 0 | 0 | 0 | 0
2026-04-23 04:20 | 670.9 |  | 666.8 | 672.1 | 0 | 0 | 0 | 0 | 0 | 0 | 0 | 50 | 0 | 58701 | 3405341 | 0 | 0 | 0 | 0 | 0 | 100 | 0 | 0 | 25.3 | 0 | 0 | 28.6 | 0 | 0 | 24.9 | 0 | 0 | 0 | 0 | 0
2026-04-23 04:21 | 670.9 |  | 666.8 | 672.1 | 0 | 0 | 0 | 0 | 0 | 0 | 0 | 50 | 0 | 58701 | 3405341 | 0 | 0 | 0 | 0 | 0 | 100 | 0 | 0 | 25.3 | 0 | 0 | 28.6 | 0 | 0 | 24.9 | 0 | 0 | 0 | 0 | 0
2026-04-23 04:22 | 670.9 |  | 666.8 | 672.1 | 0 | 0 | 0 | 0 | 0 | 0 | 0 | 50 | 0 | 58701 | 3405341 | 0 | 0 | 0 | 0 | 0 | 100 | 0 | 0 | 25.3 | 0 | 0 | 28.6 | 0 | 0 | 24.9 | 0 | 0 | 0 | 0 | 0
2026-04-23 04:23 | 670.9 |  | 666.8 | 672.1 | 0 | 0 | 0 | 0 | 0 | 0 | 0 | 50 | 0 | 58701 | 3405341 | 0 | 0 | 0 | 0 | 0 | 100 | 0 | 0 | 25.3 | 0 | 0 | 28.6 | 0 | 0 | 24.9 | 0 | 0 | 0 | 0 | 0
2026-04-23 04:24 | 670.9 |  | 666.8 | 672.1 | 0 | 0 | 0 | 0 | 0 | 0 | 0 | 50 | 0 | 58701 | 3405341 | 0 | 0 | 0 | 0 | 0 | 100 | 0 | 0 | 25.3 | 0 | 0 | 28.6 | 0 | 0 | 24.9 | 0 | 0 | 0 | 0 | 0
2026-04-23 04:25 | 670.9 |  | 666.8 | 672.1 | 0 | 0 | 0 | 0 | 0 | 0 | 0 | 50 | 0 | 58701 | 3405341 | 0 | 0 | 0 | 0 | 0 | 100 | 0 | 0 | 25.3 | 0 | 0 | 28.6 | 0 | 0 | 24.9 | 0 | 0 | 0 | 0 | 0
2026-04-23 04:26 | 670.9 |  | 666.8 | 672.1 | 0 | 0 | 0 | 0 | 0 | 0 | 0 | 50 | 0 | 58701 | 3405341 | 0 | 0 | 0 | 0 | 0 | 100 | 0 | 0 | 25.3 | 0 | 0 | 28.6 | 0 | 0 | 24.9 | 0 | 0 | 0 | 0 | 0
2026-04-23 04:27 | 670.9 |  | 666.8 | 672.1 | 0 | 0 | 0 | 0 | 0 | 0 | 0 | 50 | 0 | 58701 | 3405341 | 0 | 0 | 0 | 0 | 0 | 100 | 0 | 0 | 25.3 | 0 | 0 | 28.6 | 0 | 0 | 24.9 | 0 | 0 | 0 | 0 | 0
2026-04-23 04:28 | 670.9 |  | 666.8 | 672.1 | 0 | 0 | 0 | 0 | 0 | 0 | 0 | 50 | 0 | 58701 | 3405341 | 0 | 0 | 0 | 0 | 0 | 100 | 0 | 0 | 25.3 | 0 | 0 | 28.6 | 0 | 0 | 24.9 | 0 | 0 | 0 | 0 | 0
2026-04-23 04:29 | 670.9 |  | 666.8 | 672.1 | 0 | 0 | 0 | 0 | 0 | 0 | 0 | 50 | 0 | 58701 | 3405341 | 0 | 0 | 0 | 0 | 0 | 100 | 0 | 0 | 25.3 | 0 | 0 | 28.6 | 0 | 0 | 24.9 | 0 | 0 | 0 | 0 | 0
2026-04-23 04:30 | 670.9 |  | 666.8 | 672.1 | 0 | 0 | 0 | 0 | 0 | 0 | 0 | 50 | 0 | 58701 | 3405341 | 0 | 0 | 0 | 0 | 0 | 100 | 0 | 0 | 25.3 | 0 | 0 | 28.6 | 0 | 0 | 24.9 | 0 | 0 | 0 | 0 | 0
2026-04-23 04:31 | 670.9 |  | 666.8 | 672.1 | 0 | 0 | 0 | 0 | 0 | 0 | 0 | 50 | 0 | 58701 | 3405341 | 0 | 0 | 0 | 0 | 0 | 100 | 0 | 0 | 25.3 | 0 | 0 | 28.6 | 0 | 0 | 24.9 | 0 | 0 | 0 | 0 | 0
2026-04-23 04:32 | 670.9 |  | 666.8 | 672.1 | 0 | 0 | 0 | 0 | 0 | 0 | 0 | 50 | 0 | 58701 | 3405341 | 0 | 0 | 0 | 0 | 0 | 100 | 0 | 0 | 25.3 | 0 | 0 | 28.6 | 0 | 0 | 24.9 | 0 | 0 | 0 | 0 | 0
2026-04-23 04:33 | 670.9 |  | 666.8 | 672.1 | 0 | 0 | 0 | 0 | 0 | 0 | 0 | 50 | 0 | 58701 | 3405341 | 0 | 0 | 0 | 0 | 0 | 100 | 0 | 0 | 25.3 | 0 | 0 | 28.6 | 0 | 0 | 24.9 | 0 | 0 | 0 | 0 | 0
2026-04-23 04:34 | 670.9 |  | 666.8 | 672.1 | 0 | 0 | 0 | 0 | 0 | 0 | 0 | 50 | 0 | 58701 | 3405341 | 0 | 0 | 0 | 0 | 0 | 100 | 0 | 0 | 25.3 | 0 | 0 | 28.6 | 0 | 0 | 24.9 | 0 | 0 | 0 | 0 | 0
2026-04-23 04:35 | 670.9 |  | 666.8 | 672.1 | 0 | 0 | 0 | 0 | 0 | 0 | 0 | 50 | 0 | 58701 | 3405341 | 0 | 0 | 0 | 0 | 0 | 100 | 0 | 0 | 25.3 | 0 | 0 | 28.6 | 0 | 0 | 24.9 | 0 | 0 | 0 | 0 | 0
2026-04-23 04:36 | 670.9 |  | 666.8 | 672.1 | 0 | 0 | 0 | 0 | 0 | 0 | 0 | 50 | 0 | 58701 | 3405341 | 0 | 0 | 0 | 0 | 0 | 100 | 0 | 0 | 25.3 | 0 | 0 | 28.6 | 0 | 0 | 24.9 | 0 | 0 | 0 | 0 | 0
2026-04-23 04:37 | 670.9 |  | 666.8 | 672.1 | 0 | 0 | 0 | 0 | 0 | 0 | 0 | 50 | 0 | 58701 | 3405341 | 0 | 0 | 0 | 0 | 0 | 100 | 0 | 0 | 25.3 | 0 | 0 | 28.6 | 0 | 0 | 24.9 | 0 | 0 | 0 | 0 | 0
2026-04-23 04:38 | 670.9 |  | 666.8 | 672.1 | 0 | 0 | 0 | 0 | 0 | 0 | 0 | 50 | 0 | 58701 | 3405341 | 0 | 0 | 0 | 0 | 0 | 100 | 0 | 0 | 25.3 | 0 | 0 | 28.6 | 0 | 0 | 24.9 | 0 | 0 | 0 | 0 | 0
2026-04-23 04:39 | 670.9 |  | 666.8 | 672.1 | 0 | 0 | 0 | 0 | 0 | 0 | 0 | 50 | 0 | 58701 | 3405341 | 0 | 0 | 0 | 0 | 0 | 100 | 0 | 0 | 25.3 | 0 | 0 | 28.6 | 0 | 0 | 24.9 | 0 | 0 | 0 | 0 | 0
2026-04-23 04:40 | 670.9 |  | 666.8 | 672.1 | 0 | 0 | 0 | 0 | 0 | 0 | 0 | 50 | 0 | 58701 | 3405341 | 0 | 0 | 0 | 0 | 0 | 100 | 0 | 0 | 25.3 | 0 | 0 | 28.6 | 0 | 0 | 24.9 | 0 | 0 | 0 | 0 | 0
2026-04-23 04:41 | 670.9 |  | 666.8 | 672.1 | 0 | 0 | 0 | 0 | 0 | 0 | 0 | 50 | 0 | 58701 | 3405341 | 0 | 0 | 0 | 0 | 0 | 100 | 0 | 0 | 25.3 | 0 | 0 | 28.6 | 0 | 0 | 24.9 | 0 | 0 | 0 | 0 | 0
2026-04-23 04:42 | 670.9 |  | 666.8 | 672.1 | 0 | 0 | 0 | 0 | 0 | 0 | 0 | 50 | 0 | 58701 | 3405341 | 0 | 0 | 0 | 0 | 0 | 100 | 0 | 0 | 25.3 | 0 | 0 | 28.6 | 0 | 0 | 24.9 | 0 | 0 | 0 | 0 | 0
2026-04-23 04:43 | 670.9 |  | 666.8 | 672.1 | 0 | 0 | 0 | 0 | 0 | 0 | 0 | 50 | 0 | 58701 | 3405341 | 0 | 0 | 0 | 0 | 0 | 100 | 0 | 0 | 25.3 | 0 | 0 | 28.6 | 0 | 0 | 24.9 | 0 | 0 | 0 | 0 | 0
2026-04-23 04:44 | 670.9 |  | 666.8 | 672.1 | 0 | 0 | 0 | 0 | 0 | 0 | 0 | 50 | 0 | 58701 | 3405341 | 0 | 0 | 0 | 0 | 0 | 100 | 0 | 0 | 25.3 | 0 | 0 | 28.6 | 0 | 0 | 24.9 | 0 | 0 | 0 | 0 | 0
2026-04-23 04:45 | 670.9 |  | 666.8 | 672.1 | 0 | 0 | 0 | 0 | 0 | 0 | 0 | 50 | 0 | 58701 | 3405341 | 0 | 0 | 0 | 0 | 0 | 100 | 0 | 0 | 25.3 | 0 | 0 | 28.6 | 0 | 0 | 24.9 | 0 | 0 | 0 | 0 | 0
2026-04-23 04:46 | 670.9 |  | 666.8 | 672.1 | 0 | 0 | 0 | 0 | 0 | 0 | 0 | 50 | 0 | 58701 | 3405341 | 0 | 0 | 0 | 0 | 0 | 100 | 0 | 0 | 25.3 | 0 | 0 | 28.6 | 0 | 0 | 24.9 | 0 | 0 | 0 | 0 | 0
2026-04-23 04:47 | 670.9 |  | 666.8 | 672.1 | 0 | 0 | 0 | 0 | 0 | 0 | 0 | 50 | 0 | 58701 | 3405341 | 0 | 0 | 0 | 0 | 0 | 100 | 0 | 0 | 25.3 | 0 | 0 | 28.6 | 0 | 0 | 24.9 | 0 | 0 | 0 | 0 | 0
2026-04-23 04:48 | 670.9 |  | 666.8 | 672.1 | 0 | 0 | 0 | 0 | 0 | 0 | 0 | 50 | 0 | 58701 | 3405341 | 0 | 0 | 0 | 0 | 0 | 100 | 0 | 0 | 25.3 | 0 | 0 | 28.6 | 0 | 0 | 24.9 | 0 | 0 | 0 | 0 | 0
2026-04-23 04:49 | 670.9 |  | 666.8 | 672.1 | 0 | 0 | 0 | 0 | 0 | 0 | 0 | 50 | 0 | 58701 | 3405341 | 0 | 0 | 0 | 0 | 0 | 100 | 0 | 0 | 25.3 | 0 | 0 | 28.6 | 0 | 0 | 24.9 | 0 | 0 | 0 | 0 | 0
2026-04-23 04:50 | 670.9 |  | 666.8 | 672.1 | 0 | 0 | 0 | 0 | 0 | 0 | 0 | 50 | 0 | 58701 | 3405341 | 0 | 0 | 0 | 0 | 0 | 100 | 0 | 0 | 25.3 | 0 | 0 | 28.6 | 0 | 0 | 24.9 | 0 | 0 | 0 | 0 | 0
2026-04-23 04:51 | 670.9 |  | 666.8 | 672.1 | 0 | 0 | 0 | 0 | 0 | 0 | 0 | 50 | 0 | 58701 | 3405341 | 0 | 0 | 0 | 0 | 0 | 100 | 0 | 0 | 25.3 | 0 | 0 | 28.6 | 0 | 0 | 24.9 | 0 | 0 | 0 | 0 | 0
2026-04-23 04:52 | 670.9 |  | 666.8 | 672.1 | 0 | 0 | 0 | 0 | 0 | 0 | 0 | 50 | 0 | 58701 | 3405341 | 0 | 0 | 0 | 0 | 0 | 100 | 0 | 0 | 25.3 | 0 | 0 | 28.6 | 0 | 0 | 24.9 | 0 | 0 | 0 | 0 | 0
2026-04-23 04:53 | 670.9 |  | 666.8 | 672.1 | 0 | 0 | 0 | 0 | 0 | 0 | 0 | 50 | 0 | 58701 | 3405341 | 0 | 0 | 0 | 0 | 0 | 100 | 0 | 0 | 25.3 | 0 | 0 | 28.6 | 0 | 0 | 24.9 | 0 | 0 | 0 | 0 | 0
2026-04-23 04:54 | 670.9 |  | 666.8 | 672.1 | 0 | 0 | 0 | 0 | 0 | 0 | 0 | 50 | 0 | 58701 | 3405341 | 0 | 0 | 0 | 0 | 0 | 100 | 0 | 0 | 25.3 | 0 | 0 | 28.6 | 0 | 0 | 24.9 | 0 | 0 | 0 | 0 | 0
2026-04-23 04:55 | 670.9 |  | 666.8 | 672.1 | 0 | 0 | 0 | 0 | 0 | 0 | 0 | 50 | 0 | 58701 | 3405341 | 0 | 0 | 0 | 0 | 0 | 100 | 0 | 0 | 25.3 | 0 | 0 | 28.6 | 0 | 0 | 24.9 | 0 | 0 | 0 | 0 | 0
2026-04-23 04:56 | 670.9 |  | 666.8 | 672.1 | 0 | 0 | 0 | 0 | 0 | 0 | 0 | 50 | 0 | 58701 | 3405341 | 0 | 0 | 0 | 0 | 0 | 100 | 0 | 0 | 25.3 | 0 | 0 | 28.6 | 0 | 0 | 24.9 | 0 | 0 | 0 | 0 | 0
2026-04-23 04:57 | 670.9 |  | 666.8 | 672.1 | 0 | 0 | 0 | 0 | 0 | 0 | 0 | 50 | 0 | 58701 | 3405341 | 0 | 0 | 0 | 0 | 0 | 100 | 0 | 0 | 25.3 | 0 | 0 | 28.6 | 0 | 0 | 24.9 | 0 | 0 | 0 | 0 | 0
2026-04-23 04:58 | 670.9 |  | 666.8 | 672.1 | 0 | 0 | 0 | 0 | 0 | 0 | 0 | 50 | 0 | 58701 | 3405341 | 0 | 0 | 0 | 0 | 0 | 100 | 0 | 0 | 25.3 | 0 | 0 | 28.6 | 0 | 0 | 24.9 | 0 | 0 | 0 | 0 | 0
2026-04-23 04:59 | 670.9 |  | 666.8 | 672.1 | 0 | 0 | 0 | 0 | 0 | 0 | 0 | 50 | 0 | 58701 | 3405341 | 0 | 0 | 0 | 0 | 0 | 100 | 0 | 0 | 25.3 | 0 | 0 | 28.6 | 0 | 0 | 24.9 | 0 | 0 | 0 | 0 | 0
2026-04-23 05:00 | 670.9 |  | 666.8 | 672.1 | 0 | 0 | 0 | 0 | 0 | 0 | 0 | 50 | 0 | 58701 | 3405341 | 0 | 0 | 0 | 0 | 0 | 100 | 0 | 0 | 25.3 | 0 | 0 | 28.6 | 0 | 0 | 24.9 | 0 | 0 | 0 | 0 | 0
2026-04-23 05:01 | 670.9 |  | 666.8 | 672.1 | 0 | 0 | 0 | 0 | 0 | 0 | 0 | 50 | 0 | 58701 | 3405341 | 0 | 0 | 0 | 0 | 0 | 100 | 0 | 0 | 25.3 | 0 | 0 | 28.6 | 0 | 0 | 24.9 | 0 | 0 | 0 | 0 | 0
2026-04-23 05:02 | 670.9 |  | 666.8 | 672.1 | 0 | 0 | 0 | 0 | 0 | 0 | 0 | 50 | 0 | 58701 | 3405341 | 0 | 0 | 0 | 0 | 0 | 100 | 0 | 0 | 25.3 | 0 | 0 | 28.6 | 0 | 0 | 24.9 | 0 | 0 | 0 | 0 | 0
2026-04-23 05:03 | 670.9 |  | 666.8 | 672.1 | 0 | 0 | 0 | 0 | 0 | 0 | 0 | 50 | 0 | 58701 | 3405341 | 0 | 0 | 0 | 0 | 0 | 100 | 0 | 0 | 25.3 | 0 | 0 | 28.6 | 0 | 0 | 24.9 | 0 | 0 | 0 | 0 | 0
2026-04-23 05:04 | 670.9 |  | 666.8 | 672.1 | 0 | 0 | 0 | 0 | 0 | 0 | 0 | 50 | 0 | 58701 | 3405341 | 0 | 0 | 0 | 0 | 0 | 100 | 0 | 0 | 25.3 | 0 | 0 | 28.6 | 0 | 0 | 24.9 | 0 | 0 | 0 | 0 | 0
2026-04-23 05:05 | 670.9 |  | 666.8 | 672.1 | 0 | 0 | 0 | 0 | 0 | 0 | 0 | 50 | 0 | 58701 | 3405341 | 0 | 0 | 0 | 0 | 0 | 100 | 0 | 0 | 25.3 | 0 | 0 | 28.6 | 0 | 0 | 24.9 | 0 | 0 | 0 | 0 | 0
2026-04-23 05:06 | 670.9 |  | 666.8 | 672.1 | 0 | 0 | 0 | 0 | 0 | 0 | 0 | 50 | 0 | 58701 | 3405341 | 0 | 0 | 0 | 0 | 0 | 100 | 0 | 0 | 25.3 | 0 | 0 | 28.6 | 0 | 0 | 24.9 | 0 | 0 | 0 | 0 | 0
2026-04-23 05:07 | 670.9 |  | 666.8 | 672.1 | 0 | 0 | 0 | 0 | 0 | 0 | 0 | 50 | 0 | 58701 | 3405341 | 0 | 0 | 0 | 0 | 0 | 100 | 0 | 0 | 25.3 | 0 | 0 | 28.6 | 0 | 0 | 24.9 | 0 | 0 | 0 | 0 | 0
2026-04-23 05:08 | 670.9 |  | 666.8 | 672.1 | 0 | 0 | 0 | 0 | 0 | 0 | 0 | 50 | 0 | 58701 | 3405341 | 0 | 0 | 0 | 0 | 0 | 100 | 0 | 0 | 25.3 | 0 | 0 | 28.6 | 0 | 0 | 24.9 | 0 | 0 | 0 | 0 | 0
2026-04-23 05:09 | 670.9 |  | 666.8 | 672.1 | 0 | 0 | 0 | 0 | 0 | 0 | 0 | 50 | 0 | 58701 | 3405341 | 0 | 0 | 0 | 0 | 0 | 100 | 0 | 0 | 25.3 | 0 | 0 | 28.6 | 0 | 0 | 24.9 | 0 | 0 | 0 | 0 | 0
2026-04-23 05:10 | 670.9 |  | 666.8 | 672.1 | 0 | 0 | 0 | 0 | 0 | 0 | 0 | 50 | 0 | 58701 | 3405341 | 0 | 0 | 0 | 0 | 0 | 100 | 0 | 0 | 25.3 | 0 | 0 | 28.6 | 0 | 0 | 24.9 | 0 | 0 | 0 | 0 | 0
2026-04-23 05:11 | 670.9 |  | 666.8 | 672.1 | 0 | 0 | 0 | 0 | 0 | 0 | 0 | 50 | 0 | 58701 | 3405341 | 0 | 0 | 0 | 0 | 0 | 100 | 0 | 0 | 25.3 | 0 | 0 | 28.6 | 0 | 0 | 24.9 | 0 | 0 | 0 | 0 | 0
2026-04-23 05:12 | 670.9 |  | 666.8 | 672.1 | 0 | 0 | 0 | 0 | 0 | 0 | 0 | 50 | 0 | 58701 | 3405341 | 0 | 0 | 0 | 0 | 0 | 100 | 0 | 0 | 25.3 | 0 | 0 | 28.6 | 0 | 0 | 24.9 | 0 | 0 | 0 | 0 | 0
2026-04-23 05:13 | 670.9 |  | 666.8 | 672.1 | 0 | 0 | 0 | 0 | 0 | 0 | 0 | 50 | 0 | 58701 | 3405341 | 0 | 0 | 0 | 0 | 0 | 100 | 0 | 0 | 25.3 | 0 | 0 | 28.6 | 0 | 0 | 24.9 | 0 | 0 | 0 | 0 | 0
2026-04-23 05:14 | 670.9 |  | 666.8 | 672.1 | 0 | 0 | 0 | 0 | 0 | 0 | 0 | 50 | 0 | 58701 | 3405341 | 0 | 0 | 0 | 0 | 0 | 100 | 0 | 0 | 25.3 | 0 | 0 | 28.6 | 0 | 0 | 24.9 | 0 | 0 | 0 | 0 | 0
2026-04-23 05:15 | 670.9 |  | 666.8 | 672.1 | 0 | 0 | 0 | 0 | 0 | 0 | 0 | 50 | 0 | 58701 | 3405341 | 0 | 0 | 0 | 0 | 0 | 100 | 0 | 0 | 25.3 | 0 | 0 | 28.6 | 0 | 0 | 24.9 | 0 | 0 | 0 | 0 | 0
2026-04-23 05:16 | 670.9 |  | 666.8 | 672.1 | 0 | 0 | 0 | 0 | 0 | 0 | 0 | 50 | 0 | 58701 | 3405341 | 0 | 0 | 0 | 0 | 0 | 100 | 0 | 0 | 25.3 | 0 | 0 | 28.6 | 0 | 0 | 24.9 | 0 | 0 | 0 | 0 | 0
2026-04-23 05:17 | 670.9 |  | 666.8 | 672.1 | 0 | 0 | 0 | 0 | 0 | 0 | 0 | 50 | 0 | 58701 | 3405341 | 0 | 0 | 0 | 0 | 0 | 100 | 0 | 0 | 25.3 | 0 | 0 | 28.6 | 0 | 0 | 24.9 | 0 | 0 | 0 | 0 | 0
2026-04-23 05:18 | 670.9 |  | 666.8 | 672.1 | 0 | 0 | 0 | 0 | 0 | 0 | 0 | 50 | 0 | 58701 | 3405341 | 0 | 0 | 0 | 0 | 0 | 100 | 0 | 0 | 25.3 | 0 | 0 | 28.6 | 0 | 0 | 24.9 | 0 | 0 | 0 | 0 | 0
2026-04-23 05:19 | 670.9 |  | 666.8 | 672.1 | 0 | 0 | 0 | 0 | 0 | 0 | 0 | 50 | 0 | 58701 | 3405341 | 0 | 0 | 0 | 0 | 0 | 100 | 0 | 0 | 25.3 | 0 | 0 | 28.6 | 0 | 0 | 24.9 | 0 | 0 | 0 | 0 | 0
2026-04-23 05:20 | 670.9 |  | 666.8 | 672.1 | 0 | 0 | 0 | 0 | 0 | 0 | 0 | 50 | 0 | 58701 | 3405341 | 0 | 0 | 0 | 0 | 0 | 100 | 0 | 0 | 25.3 | 0 | 0 | 28.6 | 0 | 0 | 24.9 | 0 | 0 | 0 | 0 | 0
2026-04-23 05:21 | 670.9 |  | 666.8 | 672.1 | 0 | 0 | 0 | 0 | 0 | 0 | 0 | 50 | 0 | 58701 | 3405341 | 0 | 0 | 0 | 0 | 0 | 100 | 0 | 0 | 25.3 | 0 | 0 | 28.6 | 0 | 0 | 24.9 | 0 | 0 | 0 | 0 | 0
2026-04-23 05:22 | 670.9 |  | 666.8 | 672.1 | 0 | 0 | 0 | 0 | 0 | 0 | 0 | 50 | 0 | 58701 | 3405341 | 0 | 0 | 0 | 0 | 0 | 100 | 0 | 0 | 25.3 | 0 | 0 | 28.6 | 0 | 0 | 24.9 | 0 | 0 | 0 | 0 | 0
2026-04-23 05:23 | 670.9 |  | 666.8 | 672.1 | 0 | 0 | 0 | 0 | 0 | 0 | 0 | 50 | 0 | 58701 | 3405341 | 0 | 0 | 0 | 0 | 0 | 100 | 0 | 0 | 25.3 | 0 | 0 | 28.6 | 0 | 0 | 24.9 | 0 | 0 | 0 | 0 | 0
2026-04-23 05:24 | 670.9 |  | 666.8 | 672.1 | 0 | 0 | 0 | 0 | 0 | 0 | 0 | 50 | 0 | 58701 | 3405341 | 0 | 0 | 0 | 0 | 0 | 100 | 0 | 0 | 25.3 | 0 | 0 | 28.6 | 0 | 0 | 24.9 | 0 | 0 | 0 | 0 | 0
2026-04-23 05:25 | 670.9 |  | 666.8 | 672.1 | 0 | 0 | 0 | 0 | 0 | 0 | 0 | 50 | 0 | 58701 | 3405341 | 0 | 0 | 0 | 0 | 0 | 100 | 0 | 0 | 25.3 | 0 | 0 | 28.6 | 0 | 0 | 24.9 | 0 | 0 | 0 | 0 | 0
2026-04-23 05:26 | 670.9 |  | 666.8 | 672.1 | 0 | 0 | 0 | 0 | 0 | 0 | 0 | 50 | 0 | 58701 | 3405341 | 0 | 0 | 0 | 0 | 0 | 100 | 0 | 0 | 25.3 | 0 | 0 | 28.6 | 0 | 0 | 24.9 | 0 | 0 | 0 | 0 | 0
2026-04-23 05:27 | 670.9 |  | 666.8 | 672.1 | 0 | 0 | 0 | 0 | 0 | 0 | 0 | 50 | 0 | 58701 | 3405341 | 0 | 0 | 0 | 0 | 0 | 100 | 0 | 0 | 25.3 | 0 | 0 | 28.6 | 0 | 0 | 24.9 | 0 | 0 | 0 | 0 | 0
2026-04-23 05:28 | 670.9 |  | 666.8 | 672.1 | 0 | 0 | 0 | 0 | 0 | 0 | 0 | 50 | 0 | 58701 | 3405341 | 0 | 0 | 0 | 0 | 0 | 100 | 0 | 0 | 25.3 | 0 | 0 | 28.6 | 0 | 0 | 24.9 | 0 | 0 | 0 | 0 | 0
2026-04-23 05:29 | 670.9 |  | 666.8 | 672.1 | 0 | 0 | 0 | 0 | 0 | 0 | 0 | 50 | 0 | 58701 | 3405341 | 0 | 0 | 0 | 0 | 0 | 100 | 0 | 0 | 25.3 | 0 | 0 | 28.6 | 0 | 0 | 24.9 | 0 | 0 | 0 | 0 | 0
2026-04-23 05:30 | 670.9 |  | 666.8 | 672.1 | 0 | 0 | 0 | 0 | 0 | 0 | 0 | 50 | 0 | 58701 | 3405341 | 0 | 0 | 0 | 0 | 0 | 100 | 0 | 0 | 25.3 | 0 | 0 | 28.6 | 0 | 0 | 24.9 | 0 | 0 | 0 | 0 | 0
2026-04-23 05:31 | 670.9 |  | 666.8 | 672.1 | 0 | 0 | 0 | 0 | 0 | 0 | 0 | 50 | 0 | 58701 | 3405341 | 0 | 0 | 0 | 0 | 0 | 100 | 0 | 0 | 25.3 | 0 | 0 | 28.6 | 0 | 0 | 24.9 | 0 | 0 | 0 | 0 | 0
2026-04-23 05:32 | 670.9 |  | 666.8 | 672.1 | 0 | 0 | 0 | 0 | 0 | 0 | 0 | 50 | 0 | 58701 | 3405341 | 0 | 0 | 0 | 0 | 0 | 100 | 0 | 0 | 25.3 | 0 | 0 | 28.6 | 0 | 0 | 24.9 | 0 | 0 | 0 | 0 | 0
2026-04-23 05:33 | 670.9 |  | 666.8 | 672.1 | 0 | 0 | 0 | 0 | 0 | 0 | 0 | 50 | 0 | 58701 | 3405341 | 0 | 0 | 0 | 0 | 0 | 100 | 0 | 0 | 25.3 | 0 | 0 | 28.6 | 0 | 0 | 24.9 | 0 | 0 | 0 | 0 | 0
2026-04-23 05:34 | 670.9 |  | 666.8 | 672.1 | 0 | 0 | 0 | 0 | 0 | 0 | 0 | 50 | 0 | 58701 | 3405341 | 0 | 0 | 0 | 0 | 0 | 100 | 0 | 0 | 25.3 | 0 | 0 | 28.6 | 0 | 0 | 24.9 | 0 | 0 | 0 | 0 | 0
2026-04-23 05:35 | 670.9 |  | 666.8 | 672.1 | 0 | 0 | 0 | 0 | 0 | 0 | 0 | 50 | 0 | 58701 | 3405341 | 0 | 0 | 0 | 0 | 0 | 100 | 0 | 0 | 25.3 | 0 | 0 | 28.6 | 0 | 0 | 24.9 | 0 | 0 | 0 | 0 | 0
2026-04-23 05:36 | 670.9 |  | 666.8 | 672.1 | 0 | 0 | 0 | 0 | 0 | 0 | 0 | 50 | 0 | 58701 | 3405341 | 0 | 0 | 0 | 0 | 0 | 100 | 0 | 0 | 25.3 | 0 | 0 | 28.6 | 0 | 0 | 24.9 | 0 | 0 | 0 | 0 | 0
2026-04-23 05:37 | 670.9 |  | 666.8 | 672.1 | 0 | 0 | 0 | 0 | 0 | 0 | 0 | 50 | 0 | 58701 | 3405341 | 0 | 0 | 0 | 0 | 0 | 100 | 0 | 0 | 25.3 | 0 | 0 | 28.6 | 0 | 0 | 24.9 | 0 | 0 | 0 | 0 | 0
2026-04-23 05:38 | 670.9 |  | 666.8 | 672.1 | 0 | 0 | 0 | 0 | 0 | 0 | 0 | 50 | 0 | 58701 | 3405341 | 0 | 0 | 0 | 0 | 0 | 100 | 0 | 0 | 25.3 | 0 | 0 | 28.6 | 0 | 0 | 24.9 | 0 | 0 | 0 | 0 | 0
2026-04-23 05:39 | 670.9 |  | 666.8 | 672.1 | 0 | 0 | 0 | 0 | 0 | 0 | 0 | 50 | 0 | 58701 | 3405341 | 0 | 0 | 0 | 0 | 0 | 100 | 0 | 0 | 25.3 | 0 | 0 | 28.6 | 0 | 0 | 24.9 | 0 | 0 | 0 | 0 | 0
2026-04-23 05:40 | 670.9 |  | 666.8 | 672.1 | 0 | 0 | 0 | 0 | 0 | 0 | 0 | 50 | 0 | 58701 | 3405341 | 0 | 0 | 0 | 0 | 0 | 100 | 0 | 0 | 25.3 | 0 | 0 | 28.6 | 0 | 0 | 24.9 | 0 | 0 | 0 | 0 | 0
2026-04-23 05:41 | 670.9 |  | 666.8 | 672.1 | 0 | 0 | 0 | 0 | 0 | 0 | 0 | 50 | 0 | 58701 | 3405341 | 0 | 0 | 0 | 0 | 0 | 100 | 0 | 0 | 25.3 | 0 | 0 | 28.6 | 0 | 0 | 24.9 | 0 | 0 | 0 | 0 | 0
2026-04-23 05:42 | 670.9 |  | 666.8 | 672.1 | 0 | 0 | 0 | 0 | 0 | 0 | 0 | 50 | 0 | 58701 | 3405341 | 0 | 0 | 0 | 0 | 0 | 100 | 0 | 0 | 25.3 | 0 | 0 | 28.6 | 0 | 0 | 24.9 | 0 | 0 | 0 | 0 | 0
2026-04-23 05:43 | 670.9 |  | 666.8 | 672.1 | 0 | 0 | 0 | 0 | 0 | 0 | 0 | 50 | 0 | 58701 | 3405341 | 0 | 0 | 0 | 0 | 0 | 100 | 0 | 0 | 25.3 | 0 | 0 | 28.6 | 0 | 0 | 24.9 | 0 | 0 | 0 | 0 | 0
2026-04-23 05:44 | 670.9 |  | 666.8 | 672.1 | 0 | 0 | 0 | 0 | 0 | 0 | 0 | 50 | 0 | 58701 | 3405341 | 0 | 0 | 0 | 0 | 0 | 100 | 0 | 0 | 25.3 | 0 | 0 | 28.6 | 0 | 0 | 24.9 | 0 | 0 | 0 | 0 | 0
2026-04-23 05:45 | 670.9 |  | 666.8 | 672.1 | 0 | 0 | 0 | 0 | 0 | 0 | 0 | 50 | 0 | 58701 | 3405341 | 0 | 0 | 0 | 0 | 0 | 100 | 0 | 0 | 25.3 | 0 | 0 | 28.6 | 0 | 0 | 24.9 | 0 | 0 | 0 | 0 | 0
2026-04-23 05:46 | 670.9 |  | 666.8 | 672.1 | 0 | 0 | 0 | 0 | 0 | 0 | 0 | 50 | 0 | 58701 | 3405341 | 0 | 0 | 0 | 0 | 0 | 100 | 0 | 0 | 25.3 | 0 | 0 | 28.6 | 0 | 0 | 24.9 | 0 | 0 | 0 | 0 | 0
2026-04-23 05:47 | 670.9 |  | 666.8 | 672.1 | 0 | 0 | 0 | 0 | 0 | 0 | 0 | 50 | 0 | 58701 | 3405341 | 0 | 0 | 0 | 0 | 0 | 100 | 0 | 0 | 25.3 | 0 | 0 | 28.6 | 0 | 0 | 24.9 | 0 | 0 | 0 | 0 | 0
2026-04-23 05:48 | 670.9 |  | 666.8 | 672.1 | 0 | 0 | 0 | 0 | 0 | 0 | 0 | 50 | 0 | 58701 | 3405341 | 0 | 0 | 0 | 0 | 0 | 100 | 0 | 0 | 25.3 | 0 | 0 | 28.6 | 0 | 0 | 24.9 | 0 | 0 | 0 | 0 | 0
2026-04-23 05:49 | 670.9 |  | 666.8 | 672.1 | 0 | 0 | 0 | 0 | 0 | 0 | 0 | 50 | 0 | 58701 | 3405341 | 0 | 0 | 0 | 0 | 0 | 100 | 0 | 0 | 25.3 | 0 | 0 | 28.6 | 0 | 0 | 24.9 | 0 | 0 | 0 | 0 | 0
2026-04-23 05:50 | 670.9 |  | 666.8 | 672.1 | 0 | 0 | 0 | 0 | 0 | 0 | 0 | 50 | 0 | 58701 | 3405341 | 0 | 0 | 0 | 0 | 0 | 100 | 0 | 0 | 25.3 | 0 | 0 | 28.6 | 0 | 0 | 24.9 | 0 | 0 | 0 | 0 | 0
2026-04-23 05:51 | 670.9 |  | 666.8 | 672.1 | 0 | 0 | 0 | 0 | 0 | 0 | 0 | 50 | 0 | 58701 | 3405341 | 0 | 0 | 0 | 0 | 0 | 100 | 0 | 0 | 25.3 | 0 | 0 | 28.6 | 0 | 0 | 24.9 | 0 | 0 | 0 | 0 | 0
2026-04-23 05:52 | 670.9 |  | 666.8 | 672.1 | 0 | 0 | 0 | 0 | 0 | 0 | 0 | 50 | 0 | 58701 | 3405341 | 0 | 0 | 0 | 0 | 0 | 100 | 0 | 0 | 25.3 | 0 | 0 | 28.6 | 0 | 0 | 24.9 | 0 | 0 | 0 | 0 | 0
2026-04-23 05:53 | 670.9 |  | 666.8 | 672.1 | 0 | 0 | 0 | 0 | 0 | 0 | 0 | 50 | 0 | 58701 | 3405341 | 0 | 0 | 0 | 0 | 0 | 100 | 0 | 0 | 25.3 | 0 | 0 | 28.6 | 0 | 0 | 24.9 | 0 | 0 | 0 | 0 | 0
2026-04-23 05:54 | 670.9 |  | 666.8 | 672.1 | 0 | 0 | 0 | 0 | 0 | 0 | 0 | 50 | 0 | 58701 | 3405341 | 0 | 0 | 0 | 0 | 0 | 100 | 0 | 0 | 25.3 | 0 | 0 | 28.6 | 0 | 0 | 24.9 | 0 | 0 | 0 | 0 | 0
2026-04-23 05:55 | 670.9 |  | 666.8 | 672.1 | 0 | 0 | 0 | 0 | 0 | 0 | 0 | 50 | 0 | 58701 | 3405341 | 0 | 0 | 0 | 0 | 0 | 100 | 0 | 0 | 25.3 | 0 | 0 | 28.6 | 0 | 0 | 24.9 | 0 | 0 | 0 | 0 | 0
2026-04-23 05:56 | 670.9 |  | 666.8 | 672.1 | 0 | 0 | 0 | 0 | 0 | 0 | 0 | 50 | 0 | 58701 | 3405341 | 0 | 0 | 0 | 0 | 0 | 100 | 0 | 0 | 25.3 | 0 | 0 | 28.6 | 0 | 0 | 24.9 | 0 | 0 | 0 | 0 | 0
2026-04-23 05:57 | 670.9 |  | 666.8 | 672.1 | 0 | 0 | 0 | 0 | 0 | 0 | 0 | 50 | 0 | 58701 | 3405341 | 0 | 0 | 0 | 0 | 0 | 100 | 0 | 0 | 25.3 | 0 | 0 | 28.6 | 0 | 0 | 24.9 | 0 | 0 | 0 | 0 | 0
2026-04-23 05:58 | 670.9 |  | 666.8 | 672.1 | 0 | 0 | 0 | 0 | 0 | 0 | 0 | 50 | 0 | 58701 | 3405341 | 0 | 0 | 0 | 0 | 0 | 100 | 0 | 0 | 25.3 | 0 | 0 | 28.6 | 0 | 0 | 24.9 | 0 | 0 | 0 | 0 | 0
2026-04-23 05:59 | 670.9 |  | 666.8 | 672.1 | 0 | 0 | 0 | 0 | 0 | 0 | 0 | 50 | 0 | 58701 | 3405341 | 0 | 0 | 0 | 0 | 0 | 100 | 0 | 0 | 25.3 | 0 | 0 | 28.6 | 0 | 0 | 24.9 | 0 | 0 | 0 | 0 | 0
2026-04-23 06:00 | 670.9 |  | 666.8 | 672.1 | 0 | 0 | 0 | 0 | 0 | 0 | 0 | 50 | 0 | 58701 | 3405341 | 0 | 0 | 0 | 0 | 0 | 100 | 0 | 0 | 25.3 | 0 | 0 | 28.6 | 0 | 0 | 24.9 | 0 | 0 | 0 | 0 | 0
2026-04-23 06:01 | 670.9 |  | 666.8 | 672.1 | 0 | 0 | 0 | 0 | 0 | 0 | 0 | 50 | 0 | 58701 | 3405341 | 0 | 0 | 0 | 0 | 0 | 100 | 0 | 0 | 25.3 | 0 | 0 | 28.6 | 0 | 0 | 24.9 | 0 | 0 | 0 | 0 | 0
2026-04-23 06:02 | 670.9 |  | 666.8 | 672.1 | 0 | 0 | 0 | 0 | 0 | 0 | 0 | 50 | 0 | 58701 | 3405341 | 0 | 0 | 0 | 0 | 0 | 100 | 0 | 0 | 25.3 | 0 | 0 | 28.6 | 0 | 0 | 24.9 | 0 | 0 | 0 | 0 | 0
2026-04-23 06:03 | 671.4 |  | 666.6 | 672.1 | 0 | 0 | 0 | 0 | 0 | 0 | 0 | 50 | 0 | 58701 | 3405341 | 0 | 0 | 0 | 0 | 0 | 100 | 0 | 0 | 25.3 | 0 | 0 | 28.6 | 0 | 0 | 24.9 | 0 | 0 | 0 | 0 | 0
2026-04-23 06:04 | 672.8 |  | 668.6 | 670.3 | 0 | 0 | 0 | 0 | 0 | 0 | 0 | 50 | 0 | 58701 | 3405341 | 0 | 0 | 0 | 0 | 0 | 100 | 0 | 0 | 25.3 | 0 | 0 | 28.6 | 0 | 0 | 24.9 | 0 | 0 | 0 | 0 | 0
2026-04-23 06:05 | 671.6 |  | 667.3 | 670.9 | 0 | 0 | 0 | 0 | 0 | 0 | 0 | 50 | 0 | 58701 | 3405341 | 0 | 0 | 0 | 0 | 0 | 100 | 0 | 0 | 560.5 | 0 | 0 | 560.4 | 0 | 0 | 556.2 | 0 | 0 | 0 | 0 | 0
2026-04-23 06:06 | 670.4 |  | 666.1 | 670.4 | 0 | 0 | 0 | 0 | 0 | 0 | 0 | 49.9 | 0 | 58701 | 3405341 | 0 | 0 | 0 | 0 | 0 | 100 | 0 | 0 | 638.8 | 0 | 0 | 611.8 | 0 | 0 | 601.8 | 0 | 0 | 0 | 0 | 0
2026-04-23 06:07 | 671.3 |  | 666.8 | 670.1 | 0 | 0 | 0 | 0 | 0 | 0 | 0 | 49.9 | 0 | 58701 | 3405341 | 0 | 0 | 0 | 0 | 0 | 100 | 0 | 0 | 737.6 | 0 | 0 | 714.5 | 0 | 0 | 705.9 | 0 | 0 | 0 | 0 | 0
2026-04-23 06:08 | 670.5 |  | 666.4 | 669.4 | 0 | 0 | 0 | 0 | 0 | 0 | 0 | 49.9 | 0 | 58701 | 3405341 | 0 | 0 | 0 | 0 | 0 | 100 | 0 | 0 | 801.2 | 0 | 0 | 782.1 | 0 | 0 | 774.6 | 0 | 0 | 0 | 0 | 0
2026-04-23 06:09 | 669.7 |  | 665.3 | 669.9 | 0 | 0 | 0 | 0 | 0 | 0 | 0 | 49.9 | 0 | 58701 | 3405341 | 0 | 0 | 0 | 0 | 0 | 100 | 0 | 0 | 835.3 | 0 | 0 | 818.8 | 0 | 0 | 811.7 | 0 | 0 | 0 | 0 | 0
2026-04-23 06:10 | 670.1 |  | 666.1 | 668.9 | 0 | 0 | 0 | 0 | 0 | 0 | 0 | 50 | 0 | 58701 | 3405341 | 0 | 0 | 0 | 0 | 0 | 100 | 0 | 0 | 871.4 | 0 | 0 | 857.5 | 0 | 0 | 851.6 | 0 | 0 | 0 | 0 | 0
2026-04-23 06:11 | 669.6 |  | 666.3 | 669.6 | 0 | 0 | 0 | 0 | 0 | 0 | 0 | 50 | 0 | 58701 | 3405341 | 0 | 0 | 0 | 0 | 0 | 100 | 0 | 0 | 894.8 | 0 | 0 | 882.6 | 0 | 0 | 877.3 | 0 | 0 | 0 | 0 | 0
2026-04-23 06:12 | 670 |  | 666.9 | 670.2 | 0 | 0 | 0 | 0 | 0 | 0 | 0 | 50 | 0 | 58701 | 3405341 | 0 | 0 | 0 | 0 | 0 | 100 | 0 | 0 | 922 | 0 | 0 | 911.7 | 0 | 0 | 907.1 | 0 | 0 | 0 | 0 | 0
2026-04-23 06:13 | 671.1 |  | 666.4 | 669.2 | 0 | 0 | 0 | 0 | 0 | 0 | 0 | 50 | 0 | 58701 | 3405341 | 0 | 0 | 0 | 0 | 0 | 100 | 0 | 0 | 940.1 | 0 | 0 | 930.9 | 0 | 0 | 926.8 | 0 | 0 | 0 | 0 | 0
2026-04-23 06:14 | 670.2 |  | 666.6 | 669.2 | 0 | 0 | 0 | 0 | 0 | 0 | 0 | 50 | 0 | 58701 | 3405341 | 0 | 0 | 0 | 0 | 0 | 100 | 0 | 0 | 962.1 | 0 | 0 | 954.2 | 0 | 0 | 949.5 | 0 | 0 | 0 | 0 | 0
2026-04-23 06:15 | 669.5 |  | 666.1 | 668.6 | 0 | 0 | 0 | 0 | 0 | 0 | 0 | 50 | 0 | 58701 | 3405341 | 0 | 0 | 0 | 0 | 0 | 100 | 0 | 0 | 977.5 | 0 | 0 | 970.4 | 0 | 0 | 967.3 | 0 | 0 | 0 | 0 | 0
2026-04-23 06:16 | 668.9 |  | 665.6 | 668.5 | 0 | 0 | 0 | 0 | 0 | 0 | 0 | 50 | 0 | 58701 | 3405341 | 0 | 0 | 0 | 0 | 0 | 100 | 0 | 0 | 996 | 0 | 0 | 990 | 0 | 0 | 987.2 | 0 | 0 | 0 | 0 | 0
2026-04-23 06:17 | 670.4 |  | 666.8 | 669 | 0 | 0 | 0 | 0 | 0 | 0 | 0 | 50 | 0 | 58701 | 3405341 | 0 | 0 | 0 | 0 | 0 | 100 | 0 | 0 | 1008.3 | 0 | 0 | 1003 | 0 | 0 | 1000.3 | 0 | 0 | 0 | 0 | 0
2026-04-23 06:18 | 669 |  | 664.3 | 668.9 | 0 | 0 | 0 | 0 | 0 | 0 | 0 | 50 | 0 | 58701 | 3405341 | 0 | 0 | 0 | 0 | 0 | 100 | 0 | 0 | 1023.4 | 0 | 0 | 1018.6 | 0 | 0 | 1016.5 | 0 | 0 | 0 | 0 | 0
2026-04-23 06:19 | 668.6 |  | 665.2 | 667.3 | 0 | 0 | 0 | 0 | 0 | 0 | 0 | 50 | 0 | 58701 | 3405341 | 0 | 0 | 0 | 0 | 0 | 100 | 0 | 0 | 1033.7 | 0 | 0 | 1029.2 | 0 | 0 | 1027.3 | 0 | 0 | 0 | 0 | 0
2026-04-23 06:20 | 668.4 |  | 664.2 | 666.6 | 44.6 | 43.9 | 48.7 | 0 | -26.67 | 26.36 | 0 | 50 | 0 | 58701 | 3405341 | 0 | 0 | 0 | 0 | 0 | 100 | 0 | 0 | 949 | 0 | 0 | 950.3 | 0 | 0 | 948.3 | 0 | 0 | 0 | 0 | 0
2026-04-23 06:21 | 668.1 |  | 664.8 | 667.7 | 48.5 | 42.3 | 43.7 | 0 | -26.74 | 25.57 | 0 | 50 | 0 | 58701 | 3405341 | 0 | 0 | 0 | 0 | 0 | 100 | 0 | 0 | 948.6 | 0 | 0 | 949.3 | 0 | 0 | 948.8 | 0 | 0 | 0 | 0 | 0
2026-04-23 06:22 | 668 |  | 665.3 | 668.8 | 46.1 | 44.7 | 42.6 | 0 | -26.32 | 26.06 | 0 | 50 | 0 | 58701 | 3405341 | 0 | 0 | 0 | 0 | 0 | 100 | 0 | 0 | 949.1 | 0 | 0 | 950.3 | 0 | 0 | 948.8 | 0 | 0 | 0 | 0 | 0
2026-04-23 06:23 | 668.2 |  | 665.7 | 667.5 | 46.1 | 43.7 | 44.1 | 0 | -27.03 | 26.91 | 0 | 50 | 0 | 58701 | 3405341 | 0 | 0 | 0 | 0 | 0 | 100 | 0 | 0 | 949.3 | 0 | 0 | 950.4 | 0 | 0 | 948.5 | 0 | 0 | 0 | 0 | 0
2026-04-23 06:24 | 669.7 |  | 665.3 | 668.2 | 44.1 | 45.8 | 43.4 | 0 | -26.17 | 25.54 | 0 | 50 | 0 | 58701 | 3405341 | 0 | 0 | 0 | 0 | 0 | 100 | 0 | 0 | 950.1 | 0 | 0 | 951.2 | 0 | 0 | 950.4 | 0 | 0 | 0 | 0 | 0
2026-04-23 06:25 | 669.6 |  | 666.2 | 667.9 | 43.3 | 45.3 | 43.5 | 0 | -28.12 | 26.96 | 0 | 50 | 0 | 58701 | 3405341 | 0 | 0 | 0 | 0 | 0 | 100 | 0 | 0 | 949.7 | 0 | 0 | 950.4 | 0 | 0 | 948.8 | 0 | 0 | 0 | 0 | 0
2026-04-23 06:26 | 669.1 |  | 666.7 | 668.2 | 46 | 44.7 | 44 | 0.3 | -26.54 | 26.69 | 0.01 | 50 | 0 | 58701 | 3405341 | 0 | 0 | 0.34 | 0 | 0 | 100 | 0 | 0 | 950.9 | 0.2 | 0.15 | 950.7 | 0 | 0.04 | 949.3 | 0 | 0 | 0 | 0 | 0
2026-04-23 06:27 | 667.9 |  | 665.5 | 667.8 | 45.5 | 46.2 | 44.9 | 2.49 | -26.22 | 26.34 | 0.1 | 50 | 0 | 58701 | 3405341 | 0 | 0 | 2.49 | 0 | 0 | 100 | 0 | 0 | 950.5 | 1.1 | 1.06 | 950.2 | 1.1 | 1.07 | 948.8 | 0.8 | 0.8 | 0 | 0 | 0
2026-04-23 06:28 | 669.9 |  | 665.3 | 668 | 45.5 | 46.1 | 46.3 | 5.13 | -26.15 | 26.98 | 0.18 | 50 | 0.1 | 58701 | 3405341 | 0 | 0 | 5.13 | 76.2 | 76.48 | 100 | 0 | 0 | 950.1 | 2.1 | 1.95 | 951.6 | 2 | 1.86 | 950.4 | 1.5 | 1.43 | 0 | 0 | 0
2026-04-23 06:29 | 670 |  | 665.5 | 667.7 | 46.9 | 46.8 | 46.9 | 8.19 | -26.48 | 27.68 | 0.29 | 50 | 0.2 | 58701 | 3405341 | 0 | 0 | 8.19 | 78.89 | 79.18 | 100 | 0 | 0 | 955.3 | 2.9 | 2.74 | 952 | 3.1 | 2.93 | 950 | 2.7 | 2.59 | 0 | 0 | 0
2026-04-23 06:30 | 670 |  | 666.6 | 667.7 | 46.9 | 45.9 | 46.3 | 10.62 | -27.22 | 29.2 | 0.37 | 50 | 0.3 | 58701 | 3405341 | 0 | 0 | 10.62 | 65.74 | 65.98 | 100 | 0 | 0 | 956.8 | 3.8 | 3.67 | 955.1 | 3.8 | 3.64 | 949.5 | 4 | 3.78 | 0 | 0 | 0
2026-04-23 06:31 | 668.7 |  | 666.1 | 667.8 | 47.6 | 46.1 | 48.4 | 14.08 | -27.37 | 30.8 | 0.48 | 50 | 0.6 | 58701 | 3405341 | 0 | 0 | 14.08 | 90.62 | 90.95 | 100 | 0 | 0 | 960.1 | 5.1 | 4.92 | 957.4 | 5.2 | 5 | 954.7 | 5 | 4.74 | 0 | 0 | 0
2026-04-23 06:32 | 669.9 |  | 665.9 | 668.4 | 48.6 | 46.7 | 47.4 | 17.06 | -26.33 | 32.06 | 0.53 | 50 | 0.8 | 58701 | 3405341 | 0 | 0 | 17.06 | 92.18 | 92.51 | 100 | 0 | 0 | 965.3 | 5.9 | 5.74 | 957.1 | 6.4 | 6.11 | 953.5 | 6.2 | 5.87 | 0 | 0 | 0
2026-04-23 06:33 | 669.1 |  | 665.7 | 668.3 | 49 | 50.6 | 48 | 21.98 | -26.8 | 34.89 | 0.63 | 50 | 1.2 | 58701 | 3405341 | 0 | 0 | 21.98 | 99.71 | 100.07 | 100 | 0 | 0 | 959.3 | 8 | 7.66 | 961.1 | 7.8 | 7.46 | 952.4 | 7.8 | 7.44 | 0 | 0 | 0
2026-04-23 06:34 | 669.7 |  | 667.1 | 668.3 | 48.8 | 50 | 49.4 | 24.84 | -27.31 | 36.22 | 0.68 | 50 | 1.5 | 58701 | 3405341 | 0 | 0 | 24.99 | 97.75 | 98.1 | 100 | 0 | 0 | 964.8 | 9 | 8.71 | 960.1 | 9.3 | 8.91 | 959.5 | 8.7 | 8.35 | 0 | 0 | 0
2026-04-23 06:35 | 670 |  | 665.4 | 668.1 | 52.6 | 50.8 | 49.4 | 29.08 | -26.03 | 38.87 | 0.74 | 50 | 2 | 58701 | 3405341 | 0 | 0 | 29.11 | 96.56 | 96.89 | 100 | 0 | 0 | 970.8 | 10.2 | 9.89 | 967.8 | 10.5 | 10.11 | 959.9 | 10.6 | 10.13 | 0 | 0 | 0
2026-04-23 06:36 | 668.7 |  | 666.3 | 667.6 | 51.8 | 52.6 | 51.2 | 32.12 | -26.01 | 41.05 | 0.77 | 50 | 2.5 | 58701 | 3405341 | 0 | 0 | 32.12 | 94.55 | 94.88 | 100 | 0 | 0 | 977.7 | 11.4 | 11.19 | 974.2 | 11.5 | 11.21 | 969.9 | 11.4 | 11.06 | 0 | 0 | 0
2026-04-23 06:37 | 669.9 |  | 665.4 | 667.6 | 53.8 | 53.5 | 54.6 | 36.14 | -25.45 | 44.26 | 0.82 | 50 | 3.1 | 58701.3 | 3405344 | 0 | 0 | 36.22 | 92.19 | 92.5 | 100 | 0 | 0 | 988.8 | 12.7 | 12.57 | 984.6 | 13 | 12.84 | 978.4 | 12.7 | 12.41 | 0 | 0 | 0
2026-04-23 06:38 | 669.1 |  | 666.7 | 668.9 | 56.4 | 55.7 | 52.5 | 38.93 | -26.17 | 46.69 | 0.83 | 50 | 3.7 | 58701.3 | 3405344 | 0 | 0 | 38.93 | 89.35 | 89.65 | 100 | 0 | 0 | 1002.3 | 13.4 | 13.42 | 1000.2 | 13.4 | 13.42 | 987.1 | 13.9 | 13.74 | 0 | 0 | 0
2026-04-23 06:39 | 670.1 |  | 665.5 | 669.2 | 59.1 | 58.8 | 58 | 44.5 | -25.89 | 51.38 | 0.87 | 50 | 4.5 | 58701.3 | 3405344 | 0 | 0 | 44.52 | 89.3 | 89.61 | 100 | 0 | 0 | 1011.3 | 15.2 | 15.38 | 1001.1 | 15.6 | 15.63 | 1001.3 | 15.1 | 15.1 | 0 | 0 | 0
2026-04-23 06:40 | 670.5 |  | 665.9 | 669.8 | 60.5 | 60.8 | 58.7 | 47.84 | -26.64 | 54.42 | 0.88 | 50 | 5.2 | 58701.3 | 3405344 | 0 | 0 | 47.84 | 86.72 | 87.01 | 100 | 0 | 0 | 1014.8 | 16.6 | 16.89 | 1009.9 | 16.9 | 17.1 | 1013.4 | 15.9 | 16.07 | 0 | 0 | 0
2026-04-23 06:41 | 669.9 |  | 667.3 | 668.5 | 63.6 | 63.2 | 61 | 53.9 | -26.9 | 60.24 | 0.89 | 50 | 6.2 | 58701.6 | 3405347 | 0 | 0 | 53.94 | 87.81 | 88.1 | 100 | 0 | 0 | 1025.3 | 18.4 | 18.87 | 1018.4 | 18.7 | 19.05 | 1020.9 | 17.9 | 18.29 | 0 | 0 | 0
2026-04-23 06:42 | 670.6 |  | 667.7 | 667.9 | 66.4 | 67 | 65.6 | 58.04 | -27.18 | 64.07 | 0.91 | 50 | 7 | 58701.6 | 3405347 | 0 | 0 | 58.04 | 84.2 | 84.48 | 100 | 0 | 0 | 1028.9 | 19.9 | 20.46 | 1027.6 | 19.7 | 20.27 | 1030.4 | 18.9 | 19.48 | 0 | 0 | 0
2026-04-23 06:43 | 670.9 |  | 667 | 669.7 | 70.5 | 69 | 70.3 | 63.7 | -27.42 | 69.29 | 0.92 | 50.1 | 8.2 | 58701.6 | 3405347 | 0 | 0 | 63.7 | 85.73 | 86.01 | 100 | 0 | 0 | 1029.2 | 22.5 | 23.13 | 1041.6 | 21.5 | 22.36 | 1055.6 | 19.7 | 20.78 | 0 | 0 | 0
2026-04-23 06:44 | 670.6 |  | 666.8 | 669.7 | 73.5 | 71.9 | 71 | 68.6 | -27.75 | 74.14 | 0.92 | 50.1 | 9.1 | 58701.8 | 3405349 | 0 | 0 | 68.6 | 82.35 | 82.62 | 100 | 0 | 0 | 1033.8 | 24 | 24.81 | 1048.1 | 22.6 | 23.7 | 1057.9 | 21.3 | 22.56 | 0 | 0 | 0
2026-04-23 06:45 | 669.9 |  | 666.4 | 669.2 | 78.8 | 77.6 | 76.5 | 75.57 | -27.7 | 80.42 | 0.94 | 50 | 10.5 | 58701.9 | 3405350 | 0 | 0 | 75.57 | 83.29 | 83.56 | 100 | 0 | 0 | 1036.4 | 26.3 | 27.29 | 1054.3 | 24.7 | 26.06 | 1061.4 | 23.7 | 25.13 | 0 | 0 | 0
2026-04-23 06:46 | 669.3 |  | 665.8 | 669 | 82.4 | 80.6 | 81.3 | 80.88 | -27.7 | 85.36 | 0.95 | 50 | 11.6 | 58701.9 | 3405350 | 0 | 0 | 80.91 | 81.05 | 81.32 | 100 | 0 | 0 | 1038.6 | 27.9 | 29 | 1052 | 26.7 | 28.11 | 1062.4 | 25.6 | 27.16 | 0 | 0 | 0
2026-04-23 06:47 | 667.9 |  | 665.2 | 668.4 | 89.3 | 86.7 | 85.4 | 87.97 | -26.42 | 91.73 | 0.96 | 50 | 13.3 | 58702.2 | 3405353 | 0 | 0 | 88.15 | 82.93 | 83.2 | 100 | 0 | 0 | 1041.4 | 30.1 | 31.34 | 1055.1 | 29 | 30.57 | 1065.5 | 27.7 | 29.49 | 0 | 0 | 0
2026-04-23 06:48 | 669.1 |  | 665.8 | 666.3 | 92.2 | 90.9 | 89.7 | 93.68 | -27.5 | 97.32 | 0.96 | 50 | 14.6 | 58702.2 | 3405353 | 0 | 0 | 93.68 | 81.54 | 81.81 | 100 | 0 | 0 | 1045.3 | 32 | 33.42 | 1055.5 | 30.9 | 32.65 | 1066.6 | 29.4 | 31.4 | 0 | 0 | 0
2026-04-23 06:49 | 668.7 |  | 665.3 | 667.8 | 98 | 97.2 | 95.7 | 101.21 | -26.49 | 104.78 | 0.96 | 50 | 16.4 | 58702.5 | 3405356 | 0 | 0 | 101.21 | 82.26 | 82.53 | 100 | 0 | 0 | 1052.1 | 34.1 | 35.89 | 1058.1 | 33.4 | 35.37 | 1069.9 | 32 | 34.23 | 0 | 0 | 0
2026-04-23 06:50 | 669.5 |  | 664.9 | 667.6 | 104.2 | 103.8 | 102.3 | 108.61 | -28.31 | 112.16 | 0.97 | 50.1 | 18.5 | 58702.7 | 3405358 | 0 | 0 | 108.61 | 83.48 | 83.75 | 100 | 0 | 0 | 1048.2 | 36.1 | 37.86 | 1061.1 | 35.1 | 37.27 | 1069.9 | 33.8 | 36.16 | 0 | 0 | 0
2026-04-23 06:51 | 668.6 |  | 664.8 | 668.8 | 108.8 | 108.1 | 106.3 | 114.28 | -27.33 | 117.49 | 0.97 | 50.1 | 20.1 | 58702.8 | 3405359 | 0 | 0 | 114.28 | 82.33 | 82.59 | 100 | 0 | 0 | 1047.8 | 38.6 | 40.49 | 1069.6 | 36.9 | 39.51 | 1074.4 | 36.2 | 38.92 | 0 | 0 | 0
2026-04-23 06:52 | 668.9 |  | 665.8 | 668.9 | 115.2 | 114.3 | 113.3 | 121.87 | -27.61 | 125.07 | 0.98 | 50.1 | 22.4 | 58703.1 | 3405362 | 0 | 0 | 121.87 | 83.58 | 83.85 | 100 | 0 | 0 | 1054.3 | 41 | 43.19 | 1071.1 | 38.9 | 41.69 | 1076.3 | 38 | 40.87 | 0 | 0 | 0
2026-04-23 06:53 | 669.2 |  | 665.7 | 668.6 | 120.7 | 117.6 | 116.5 | 128.11 | -28.17 | 131.01 | 0.98 | 50.1 | 24.2 | 58703.3 | 3405364 | 0 | 0 | 128.17 | 82.43 | 82.69 | 100 | 0 | 0 | 1054.1 | 43 | 45.31 | 1076.4 | 41.2 | 44.32 | 1079.9 | 40.3 | 43.56 | 0 | 0 | 0
2026-04-23 06:54 | 668.7 |  | 665.7 | 669 | 126.1 | 125 | 125.5 | 136.23 | -28.31 | 139.15 | 0.98 | 50.1 | 26.7 | 58703.5 | 3405366 | 0 | 0 | 136.23 | 83.23 | 83.49 | 100 | 0 | 0 | 1059.8 | 45.3 | 48.01 | 1082.6 | 43.4 | 46.96 | 1080.8 | 43 | 46.43 | 0 | 0 | 0
2026-04-23 06:55 | 669.9 |  | 666.5 | 667.4 | 131.6 | 130.1 | 128.6 | 142.47 | -28.12 | 145.22 | 0.98 | 50.1 | 28.8 | 58703.7 | 3405368 | 0 | 0 | 142.47 | 82.67 | 82.93 | 100 | 0 | 0 | 1063.6 | 47.2 | 50.22 | 1083.6 | 45.4 | 49.14 | 1083 | 44.8 | 48.51 | 0 | 0 | 0
2026-04-23 06:56 | 668.5 |  | 665.3 | 668.9 | 139 | 136.7 | 137.7 | 150.91 | -29.15 | 153.54 | 0.98 | 50.1 | 31.6 | 58704 | 3405371 | 0 | 0 | 150.91 | 83.64 | 83.9 | 100 | 0 | 0 | 1069.8 | 49.8 | 53.23 | 1088.1 | 47.9 | 52.16 | 1084.7 | 47.6 | 51.6 | 0 | 0 | 0
2026-04-23 06:57 | 669.6 |  | 666.3 | 667 | 145.4 | 142 | 140.9 | 157.72 | -29.12 | 160.2 | 0.98 | 50.1 | 33.8 | 58704.3 | 3405374 | 0 | 0 | 157.72 | 82.88 | 83.14 | 100 | 0 | 0 | 1081.5 | 51.3 | 55.44 | 1087.2 | 50.1 | 54.5 | 1088.4 | 49.5 | 53.92 | 0 | 0 | 0
2026-04-23 06:58 | 669.3 |  | 665.9 | 667.2 | 151.5 | 149.5 | 148.5 | 166.37 | -28 | 168.74 | 0.99 | 50.1 | 36.9 | 58704.6 | 3405377 | 0 | 0 | 166.37 | 83.96 | 84.21 | 100 | 0 | 0 | 1089.8 | 52.7 | 57.46 | 1093.1 | 51.6 | 56.38 | 1091.4 | 52.2 | 56.93 | 0 | 0 | 0
2026-04-23 06:59 | 669.4 |  | 665.9 | 667.7 | 157.1 | 155.1 | 154.2 | 173.12 | -29.71 | 175.58 | 0.99 | 50.1 | 39.4 | 58704.8 | 3405379 | 0 | 0 | 173.12 | 84.47 | 84.72 | 100 | 0 | 0 | 1091.8 | 54.8 | 59.84 | 1094.6 | 53.5 | 58.58 | 1092.7 | 53.4 | 58.34 | 0 | 0 | 0
2026-04-23 07:00 | 668.4 |  | 665.4 | 668.4 | 165.1 | 162.9 | 163.6 | 182.79 | -28.15 | 184.95 | 0.99 | 50.1 | 42.8 | 58705.1 | 3405382 | 0 | 0 | 182.79 | 85.43 | 85.68 | 100 | 0 | 0 | 1102.3 | 57.2 | 63.03 | 1097.5 | 56.4 | 61.85 | 1098.4 | 56 | 61.53 | 0 | 0 | 0
2026-04-23 07:01 | 668.6 |  | 665.2 | 667.8 | 171.9 | 168.7 | 168.5 | 190.13 | -28.65 | 192.37 | 0.99 | 50.1 | 45.5 | 58705.4 | 3405385 | 0 | 0 | 190.13 | 84.81 | 85.05 | 100 | 0 | 0 | 1108 | 59.3 | 65.59 | 1099.6 | 58.5 | 64.34 | 1097.9 | 58.2 | 63.94 | 0 | 0 | 0
2026-04-23 07:02 | 668 |  | 665.2 | 668 | 180.4 | 178.6 | 177 | 200.75 | -28.27 | 202.82 | 0.99 | 50.1 | 49.3 | 58705.8 | 3405389 | 0 | 0 | 200.75 | 85.94 | 86.19 | 100 | 0 | 0 | 1104.8 | 62.7 | 69.28 | 1101.3 | 61.6 | 67.81 | 1101.3 | 61.4 | 67.66 | 0 | 0 | 0
2026-04-23 07:03 | 667.9 |  | 665.4 | 667 | 186.7 | 185 | 184.2 | 207.97 | -28.04 | 209.85 | 0.99 | 50 | 52.3 | 58706.1 | 3405392 | 0 | 0 | 207.97 | 85.45 | 85.7 | 100 | 0 | 0 | 1107.3 | 64.8 | 71.76 | 1102.7 | 63.8 | 70.4 | 1102.9 | 63.5 | 70.01 | 0 | 0 | 0
2026-04-23 07:04 | 666.6 |  | 664.8 | 666.9 | 195.8 | 193.3 | 192.8 | 218.26 | -28.34 | 220.26 | 0.99 | 50 | 56.4 | 58706.5 | 3405396 | 0 | 0 | 218.26 | 86.6 | 86.84 | 100 | 0 | 0 | 1115.8 | 67.5 | 75.3 | 1105.7 | 66.7 | 73.77 | 1107.2 | 66.3 | 73.42 | 0 | 0 | 0
2026-04-23 07:05 | 665.6 |  | 664.7 | 667.5 | 202 | 200.6 | 199.8 | 226.34 | -28.52 | 228.2 | 0.99 | 50.1 | 59.6 | 58706.8 | 3405399 | 0 | 0 | 226.41 | 86.02 | 86.26 | 100 | 0 | 0 | 1117.8 | 69.9 | 78.16 | 1106.1 | 69.2 | 76.6 | 1109.9 | 68.9 | 76.42 | 0 | 0 | 0
2026-04-23 07:06 | 667.6 |  | 663.1 | 665.9 | 211.7 | 210.6 | 209.8 | 237.2 | -28.13 | 238.93 | 0.99 | 50 | 64.1 | 58707.2 | 3405403 | 0 | 0 | 237.2 | 87.15 | 87.39 | 100 | 0 | 0 | 1115.5 | 73.6 | 82.05 | 1113.5 | 72 | 80.18 | 1112.4 | 72 | 80.07 | 0 | 0 | 0
2026-04-23 07:07 | 667.4 |  | 662.3 | 665.4 | 217 | 217.3 | 216.3 | 245.03 | -28.04 | 246.62 | 0.99 | 50 | 67.5 | 58707.6 | 3405407 | 0 | 0 | 245.03 | 86.5 | 86.73 | 100 | 0 | 0 | 1114.3 | 76.1 | 84.75 | 1111.1 | 74.4 | 82.68 | 1115.9 | 73.9 | 82.45 | 0 | 0 | 0
2026-04-23 07:08 | 667.1 |  | 664.1 | 666.6 | 226.3 | 225.1 | 223.2 | 254.62 | -29.27 | 256.18 | 0.99 | 50 | 72.3 | 58708.1 | 3405412 | 0 | 0 | 254.62 | 87.61 | 87.84 | 100 | 0 | 0 | 1118.3 | 78.7 | 88.06 | 1111.6 | 77.3 | 85.92 | 1117 | 76.9 | 85.88 | 0 | 0 | 0
2026-04-23 07:09 | 667.7 |  | 664.1 | 664.7 | 234.5 | 231.5 | 230.6 | 262.87 | -28.55 | 264.43 | 0.99 | 50 | 76.1 | 58708.4 | 3405415 | 0 | 0 | 262.87 | 87.14 | 87.36 | 100 | 0 | 0 | 1118.3 | 81.4 | 91.04 | 1114.2 | 79.6 | 88.69 | 1115.4 | 79.3 | 88.5 | 0 | 0 | 0
2026-04-23 07:10 | 667.6 |  | 663.5 | 666.3 | 243.2 | 242.1 | 242.9 | 274.6 | -26.95 | 275.92 | 1 | 50.1 | 81.3 | 58709 | 3405421 | 0 | 0 | 274.6 | 88.12 | 88.35 | 100 | 0 | 0 | 1126.8 | 82.6 | 93.07 | 1116.9 | 83.9 | 93.71 | 1119.2 | 83.6 | 93.62 | 0 | 0 | 0
2026-04-23 07:11 | 667.5 |  | 664.4 | 664.9 | 260 | 259.1 | 258.6 | 294.12 | -28.29 | 295.45 | 1 | 50.1 | 86.7 | 58709.5 | 3405426 | 0 | 0 | 289.94 | 89.03 | 89.25 | 100 | 0 | 0 | 1124.8 | 89 | 100.06 | 1119.9 | 87.3 | 97.8 | 1119.4 | 87.5 | 97.98 | 0 | 0 | 0
2026-04-23 07:12 | 667 |  | 662.1 | 665.2 | 265.3 | 263.4 | 263 | 299.63 | -28.04 | 301.03 | 1 | 50 | 91 | 58709.9 | 3405430 | 0 | 0 | 299.68 | 88.75 | 88.97 | 100 | 0 | 0 | 1124.8 | 92.3 | 103.79 | 1121.6 | 90 | 100.99 | 1123.4 | 89.7 | 100.77 | 0 | 0 | 0
2026-04-23 07:13 | 667 |  | 661.9 | 665.7 | 276 | 275.8 | 273.1 | 313.17 | -29.59 | 314.49 | 1 | 50 | 96.9 | 58710.5 | 3405436 | 0 | 0 | 313.19 | 89.81 | 90.02 | 100 | 0 | 0 | 1128 | 96.1 | 108.45 | 1122.1 | 93.1 | 104.45 | 1124.9 | 92.8 | 104.43 | 0 | 0 | 0
2026-04-23 07:14 | 666.9 |  | 664.3 | 664.2 | 288.9 | 286.1 | 286.4 | 326.35 | -27.33 | 327.51 | 1 | 50 | 101.6 | 58711 | 3405441 | 0 | 0 | 326.35 | 89.56 | 89.76 | 100 | 0 | 0 | 1126.3 | 99.2 | 111.7 | 1121.5 | 98.2 | 110.13 | 1125 | 98.3 | 110.61 | 0 | 0 | 0
2026-04-23 07:15 | 666.4 |  | 663.9 | 664.6 | 302.9 | 300 | 297.6 | 341.99 | -28.13 | 343.13 | 1 | 50 | 108 | 58711.6 | 3405447 | 0 | 0 | 341.99 | 90.62 | 90.83 | 100 | 0 | 0 | 1129.8 | 103.8 | 117.32 | 1124.6 | 101.9 | 114.56 | 1128.3 | 100.7 | 113.57 | 0 | 0 | 0
2026-04-23 07:16 | 665.9 |  | 663.7 | 665.6 | 306.6 | 306.7 | 308.7 | 350.18 | -27.61 | 351.33 | 1 | 50 | 113 | 58712.2 | 3405453 | 0 | 0 | 350.18 | 90.39 | 90.59 | 100 | 0 | 0 | 1132.3 | 106 | 120.01 | 1124.5 | 104.2 | 117.14 | 1129.2 | 104.9 | 118.44 | 0 | 0 | 0
2026-04-23 07:17 | 664.4 |  | 663.2 | 665.4 | 324.4 | 320.3 | 321.6 | 367.33 | -28.4 | 368.34 | 1 | 50 | 119.9 | 58712.8 | 3405459 | 0 | 0 | 367.33 | 91.4 | 91.6 | 100 | 0 | 0 | 1130.3 | 111.6 | 126.18 | 1130.5 | 108.8 | 123.01 | 1128.4 | 109.6 | 123.63 | 0 | 0 | 0
2026-04-23 07:18 | 665.6 |  | 661.5 | 663.3 | 342.3 | 339.3 | 336.6 | 386.44 | -27.19 | 387.41 | 1 | 50 | 125.3 | 58713.4 | 3405465 | 0 | 0 | 386.44 | 91.15 | 91.34 | 100 | 0 | 0 | 1131.5 | 116.6 | 131.95 | 1127.6 | 115 | 129.67 | 1129.9 | 115.6 | 130.59 | 0 | 0 | 0
2026-04-23 07:19 | 665.6 |  | 660.6 | 663.9 | 343.3 | 344.3 | 342.3 | 391.12 | -27.03 | 392.03 | 1 | 50 | 132.8 | 58714.1 | 3405472 | 0 | 0 | 391.12 | 92.24 | 92.43 | 100 | 0 | 0 | 1136.8 | 118.4 | 134.63 | 1129 | 115.9 | 130.91 | 1128.4 | 116.7 | 131.74 | 0 | 0 | 0
2026-04-23 07:20 | 665.9 |  | 662.6 | 664.8 | 363.7 | 363.2 | 362.6 | 414.65 | -28.14 | 415.61 | 1 | 50 | 138.6 | 58714.6 | 3405477 | 0 | 0 | 414.65 | 91.93 | 92.11 | 100 | 0 | 0 | 1136 | 124.2 | 141.04 | 1128 | 123.6 | 139.45 | 1131.8 | 124.2 | 140.61 | 0 | 0 | 0
2026-04-23 07:21 | 666.5 |  | 663.9 | 662.6 | 374.5 | 372.9 | 371.9 | 426.19 | -28.01 | 427.11 | 1 | 50 | 146.9 | 58715.5 | 3405486 | 0 | 0 | 426.82 | 93.09 | 93.27 | 100 | 0 | 0 | 1136.6 | 129.2 | 146.82 | 1133.1 | 125.5 | 142.23 | 1131.3 | 126.6 | 143.28 | 0 | 0 | 0
2026-04-23 07:22 | 666.6 |  | 664 | 662.7 | 384.3 | 381.8 | 381.6 | 437.15 | -28.52 | 437.99 | 1 | 50 | 153 | 58716.1 | 3405492 | 0 | 0 | 437.15 | 92.69 | 92.86 | 100 | 0 | 0 | 1134.7 | 132.2 | 150.06 | 1129.6 | 130.1 | 146.95 | 1131.5 | 129.7 | 146.74 | 0 | 0 | 0
2026-04-23 07:23 | 665.2 |  | 663.9 | 665.5 | 388.8 | 385.2 | 385.5 | 441.33 | -28.58 | 442.28 | 1 | 50 | 161.6 | 58717 | 3405501 | 0 | 0 | 442.61 | 93.58 | 93.75 | 100 | 0 | 0 | 1135.8 | 134.4 | 152.63 | 1130 | 130.7 | 147.72 | 1133.4 | 130.3 | 147.66 | 0 | 0 | 0
2026-04-23 07:24 | 665.8 |  | 664 | 664.8 | 388.2 | 386.1 | 387.6 | 443.03 | -27.82 | 443.89 | 1 | 50 | 168 | 58717.6 | 3405507 | 0 | 0 | 445.29 | 93.1 | 93.26 | 100 | 0 | 0 | 1141 | 134.7 | 153.74 | 1131.1 | 131.3 | 148.47 | 1133.4 | 129.5 | 146.8 | 0 | 0 | 0
2026-04-23 07:25 | 666.8 |  | 662.3 | 664.8 | 399.2 | 397.9 | 397.2 | 455.27 | -27.26 | 456.08 | 1 | 50 | 176.4 | 58718.5 | 3405516 | 0 | 0 | 455.27 | 93.63 | 93.78 | 100 | 0 | 0 | 1132.8 | 136.3 | 154.42 | 1129.1 | 135.3 | 152.74 | 1131.9 | 136.7 | 154.68 | 0 | 0 | 0
2026-04-23 07:26 | 666.9 |  | 664.4 | 663.6 | 417.2 | 417 | 414.8 | 476.15 | -27.68 | 476.95 | 1 | 50 | 183.1 | 58719.2 | 3405523 | 0 | 0 | 476.25 | 93.06 | 93.2 | 100 | 0 | 0 | 1137.9 | 144.7 | 164.63 | 1130.1 | 140.9 | 159.24 | 1132.2 | 140.6 | 159.22 | 0 | 0 | 0
2026-04-23 07:27 | 664.6 |  | 664 | 665.1 | 434.4 | 434.8 | 437.1 | 498.33 | -27.43 | 499.07 | 1 | 50 | 192.4 | 58720.1 | 3405532 | 0 | 0 | 498.33 | 93.69 | 93.83 | 100 | 0 | 0 | 1137.8 | 150.7 | 171.43 | 1132.6 | 147 | 166.54 | 1136.1 | 147.4 | 167.48 | 0 | 0 | 0
2026-04-23 07:28 | 666.4 |  | 664.6 | 665.6 | 430.4 | 429.2 | 430 | 491.63 | -27.83 | 492.96 | 1 | 50 | 199.7 | 58720.8 | 3405539 | 0 | 0 | 501.56 | 93.1 | 93.24 | 100 | 0 | 0 | 1139.6 | 150.6 | 171.59 | 1134.6 | 137.8 | 156.34 | 1133.9 | 150.7 | 170.92 | 0 | 0 | 0
2026-04-23 07:29 | 667.2 |  | 663 | 665.1 | 457.9 | 459.7 | 458.5 | 525.35 | -29.02 | 526.15 | 1 | 50 | 209.5 | 58721.9 | 3405550 | 0 | 0 | 525.38 | 94.09 | 94.22 | 100 | 0 | 0 | 1131.2 | 159.7 | 180.63 | 1132.6 | 155.6 | 176.28 | 1136.9 | 155.2 | 176.46 | 0 | 0 | 0
2026-04-23 07:30 | 666.6 |  | 662.9 | 664.6 | 470.7 | 470.7 | 469.8 | 539.12 | -27.31 | 539.84 | 1 | 50 | 217.1 | 58722.5 | 3405556 | 0 | 0 | 539.12 | 93.52 | 93.65 | 100 | 0 | 0 | 1137.3 | 161.1 | 183.18 | 1132.3 | 159.4 | 180.52 | 1128.8 | 162.3 | 183.16 | 0 | 0 | 0
2026-04-23 07:31 | 666.4 |  | 663.5 | 665 | 499.1 | 498.3 | 498 | 571.11 | -25.9 | 571.73 | 1 | 49.9 | 227.9 | 58723.7 | 3405568 | 0 | 0 | 571.11 | 94.23 | 94.35 | 100 | 0 | 0 | 1133.3 | 174.4 | 197.63 | 1134.1 | 168.9 | 191.53 | 1133.5 | 168.4 | 190.86 | 0 | 0 | 0
2026-04-23 07:32 | 666.7 |  | 664 | 663.7 | 495.8 | 496.3 | 494.8 | 568.39 | -27.6 | 569.08 | 1 | 49.9 | 236.1 | 58724.5 | 3405576 | 0 | 0 | 574.46 | 93.54 | 93.65 | 100 | 0 | 0 | 1136.3 | 173.9 | 197.6 | 1131.6 | 167.1 | 189.12 | 1131.2 | 168 | 190.08 | 0 | 0 | 0
2026-04-23 07:33 | 665.4 |  | 663.7 | 664.9 | 497 | 495.9 | 497 | 568.62 | -27.39 | 569.31 | 1 | 49.9 | 247.1 | 58725.5 | 3405586 | 0 | 0 | 574.46 | 94.14 | 94.25 | 100 | 0 | 0 | 1131.3 | 175.2 | 198.24 | 1131.5 | 166.6 | 188.48 | 1128.6 | 168.7 | 190.4 | 0 | 0 | 0
2026-04-23 07:34 | 666.1 |  | 664.1 | 664.7 | 525.5 | 522.7 | 523.2 | 600.23 | -28.06 | 600.96 | 1 | 49.9 | 258.3 | 58726.7 | 3405598 | 0 | 0 | 600.3 | 94.56 | 94.65 | 100 | 0 | 0 | 1133.3 | 180.1 | 204.1 | 1131.1 | 176.2 | 199.31 | 1128.7 | 177.4 | 200.23 | 0 | 0 | 0
2026-04-23 07:35 | 667.2 |  | 665.1 | 664.2 | 537 | 534.1 | 534.7 | 614.18 | -28.77 | 614.85 | 1 | 49.9 | 267.1 | 58727.6 | 3405607 | 0 | 0 | 614.18 | 93.96 | 94.06 | 100 | 0 | 0 | 1131.1 | 187.3 | 211.84 | 1129.1 | 181.6 | 205.09 | 1128.9 | 182.9 | 206.5 | 0 | 0 | 0
2026-04-23 07:36 | 667.6 |  | 665.7 | 665.1 | 554.4 | 555 | 555.1 | 637.6 | -27.09 | 638.18 | 1 | 49.9 | 279.1 | 58728.8 | 3405619 | 0 | 0 | 637.6 | 94.34 | 94.43 | 100 | 0 | 0 | 1132.3 | 193.6 | 219.25 | 1132.6 | 188.4 | 213.37 | 1130.4 | 187.5 | 211.99 | 0 | 0 | 0
2026-04-23 07:37 | 667.6 |  | 665.1 | 664.3 | 554.9 | 554.5 | 555.4 | 637.52 | -29.09 | 638.17 | 1 | 50 | 288.3 | 58729.7 | 3405628 | 0 | 0 | 638.95 | 93.73 | 93.81 | 100 | 0 | 0 | 1138.8 | 194 | 220.91 | 1136.6 | 186.5 | 211.93 | 1130.7 | 189.2 | 213.96 | 0 | 0 | 0
2026-04-23 07:38 | 672 |  | 669.7 | 668.4 | 574.3 | 571.8 | 570.1 | 660.67 | -29.51 | 661.35 | 1 | 50 | 300.9 | 58731 | 3405641 | 0 | 0 | 661.01 | 94.21 | 94.28 | 100 | 0 | 0 | 1144 | 198.7 | 227.37 | 1138.9 | 194 | 220.97 | 1134.2 | 195.5 | 221.77 | 0 | 0 | 0
2026-04-23 07:39 | 671.4 |  | 667.5 | 669.2 | 577.8 | 578.4 | 576.7 | 667.34 | -30.22 | 668.01 | 1 | 50 | 310.3 | 58731.9 | 3405650 | 0 | 0 | 667.34 | 93.53 | 93.59 | 100 | 0 | 0 | 1148.8 | 198.6 | 228.15 | 1139.1 | 195.9 | 223.17 | 1138.3 | 198.1 | 225.54 | 0 | 0 | 0
2026-04-23 07:40 | 671.7 |  | 668.3 | 669.6 | 595.6 | 595.4 | 592.5 | 687.15 | -30.7 | 687.83 | 1 | 50 | 323.4 | 58733.1 | 3405662 | 0 | 0 | 687.15 | 93.98 | 94.04 | 100 | 0 | 0 | 1151.2 | 203.9 | 234.77 | 1145.1 | 201.3 | 230.55 | 1148.4 | 200.9 | 230.69 | 0 | 0 | 0
2026-04-23 07:41 | 672.2 |  | 670.4 | 669 | 602.2 | 599.4 | 596.9 | 693.13 | -29.47 | 693.75 | 1 | 50 | 333.5 | 58734.3 | 3405674 | 0 | 0 | 693.13 | 93.47 | 93.52 | 100 | 0 | 0 | 1149.9 | 207.2 | 238.27 | 1149.1 | 201.2 | 231.21 | 1145.2 | 203.1 | 232.58 | 0 | 0 | 0
2026-04-23 07:42 | 672 |  | 670.1 | 669.1 | 618.3 | 614.5 | 620.2 | 713.96 | -30.46 | 714.56 | 1 | 50 | 347.2 | 58735.5 | 3405686 | 0 | 0 | 713.96 | 93.87 | 93.91 | 100 | 0 | 0 | 1148.8 | 211.2 | 242.58 | 1147.6 | 208.9 | 239.76 | 1146.4 | 210.5 | 241.34 | 0 | 0 | 0
2026-04-23 07:43 | 670.5 |  | 668.9 | 669.3 | 640.5 | 642.5 | 642.7 | 741.14 | -29.91 | 741.83 | 1 | 50 | 357.9 | 58736.7 | 3405698 | 0 | 0 | 741.37 | 93.44 | 93.48 | 100 | 0 | 0 | 1147.4 | 220.7 | 253.25 | 1146.4 | 216.4 | 248.09 | 1143.4 | 218.3 | 249.59 | 0 | 0 | 0
2026-04-23 07:44 | 668.2 |  | 666.1 | 664.7 | 647.2 | 641.9 | 643.6 | 740.96 | -28.14 | 741.52 | 1 | 50 | 372.2 | 58738.1 | 3405712 | 0 | 0 | 742.78 | 93.81 | 93.84 | 100 | 0 | 0 | 1153.3 | 218 | 251.4 | 1150.6 | 215.7 | 248.2 | 1145.8 | 219.2 | 251.17 | 0 | 0 | 0
2026-04-23 07:45 | 670.8 |  | 668.6 | 667 | 658.5 | 657 | 651.3 | 756.91 | -27.86 | 757.46 | 1 | 50 | 383 | 58739.1 | 3405722 | 0 | 0 | 756.91 | 93.35 | 93.37 | 100 | 0 | 0 | 1148.3 | 224.4 | 257.67 | 1149.6 | 220.3 | 253.22 | 1144.9 | 223.9 | 256.32 | 0 | 0 | 0
2026-04-23 07:46 | 670.2 |  | 667.8 | 668.7 | 676.6 | 673.8 | 674.4 | 779.41 | -28.5 | 779.71 | 1 | 50 | 397.8 | 58740.6 | 3405737 | 0 | 0 | 779.41 | 93.86 | 93.87 | 100 | 0 | 0 | 1147.3 | 231.4 | 265.48 | 1149.6 | 226.7 | 260.58 | 1142.5 | 231.1 | 264.03 | 0 | 0 | 0
2026-04-23 07:47 | 669.3 |  | 667.2 | 666.3 | 689.1 | 690.1 | 692.6 | 796.46 | -30.75 | 797.04 | 1 | 49.9 | 409.2 | 58741.8 | 3405749 | 0 | 0 | 796.46 | 93.34 | 93.35 | 100 | 0 | 0 | 1148.3 | 235.6 | 270.57 | 1147.6 | 231.9 | 266.18 | 1143.5 | 236.2 | 270.07 | 0 | 0 | 0
2026-04-23 07:48 | 669.5 |  | 667.1 | 666 | 709.3 | 708.1 | 709.1 | 817.12 | -27.4 | 817.6 | 1 | 49.9 | 424.7 | 58743.3 | 3405764 | 0 | 0 | 817.12 | 93.73 | 93.72 | 100 | 0 | 0 | 1148.8 | 242.6 | 278.69 | 1147.1 | 238.3 | 273.39 | 1145.9 | 240.5 | 275.53 | 0 | 0 | 0
2026-04-23 07:49 | 668.5 |  | 665.4 | 665.9 | 717 | 716.6 | 715.9 | 824.85 | -29 | 825.38 | 1 | 49.9 | 436.5 | 58744.5 | 3405776 | 0 | 0 | 824.85 | 93.26 | 93.24 | 100 | 0 | 0 | 1150.8 | 244.6 | 281.48 | 1145.9 | 240.1 | 275.11 | 1143.7 | 243.6 | 278.63 | 0 | 0 | 0
2026-04-23 07:50 | 668.6 |  | 666.9 | 666 | 746.9 | 743.4 | 747.7 | 858.71 | -27.32 | 859.14 | 1 | 49.9 | 452.4 | 58746.1 | 3405792 | 0 | 0 | 858.71 | 93.58 | 93.56 | 100 | 0 | 0 | 1150 | 251.9 | 289.66 | 1143.6 | 250.9 | 286.96 | 1143.5 | 256 | 292.76 | 0 | 0 | 0
2026-04-23 07:51 | 664.6 |  | 662.5 | 661.6 | 774.8 | 773.6 | 776.5 | 887.03 | -26.82 | 887.42 | 1 | 49.9 | 465.3 | 58747.4 | 3405805 | 0 | 0 | 887.07 | 93.1 | 93.07 | 100 | 0 | 0 | 1147.3 | 264.6 | 303.61 | 1147.1 | 258.6 | 296.58 | 1144.9 | 259.9 | 297.33 | 0 | 0 | 0
2026-04-23 07:52 | 663.6 |  | 662.3 | 662.7 | 762.9 | 761.2 | 760.8 | 871.44 | -25.99 | 871.83 | 1 | 50 | 482.2 | 58749.1 | 3405822 | 0 | 0 | 887.07 | 93.42 | 93.38 | 100 | 0 | 0 | 1149.8 | 258.3 | 297 | 1148.9 | 252.1 | 289.69 | 1144.1 | 258.1 | 295.31 | 0 | 0 | 0
2026-04-23 07:53 | 664.5 |  | 662.6 | 660.7 | 783.2 | 785.3 | 786 | 898.04 | -26.52 | 898.41 | 1 | 50 | 495 | 58750.4 | 3405835 | 0 | 0 | 898.04 | 93 | 92.95 | 100 | 0 | 0 | 1146.8 | 266.9 | 306.02 | 1148.1 | 261.9 | 300.7 | 1143.4 | 264.2 | 302.1 | 0 | 0 | 0
2026-04-23 07:54 | 668.1 |  | 664.6 | 666.9 | 789.9 | 791.1 | 792.6 | 909.97 | -28.83 | 910.42 | 1 | 50 | 512.4 | 58752.1 | 3405852 | 0 | 0 | 910.05 | 93.37 | 93.3 | 100 | 0 | 0 | 1148 | 269.7 | 309.63 | 1147.1 | 265.2 | 304.27 | 1148.9 | 267.1 | 306.91 | 0 | 0 | 0
2026-04-23 07:55 | 668.2 |  | 666.1 | 665.9 | 801.6 | 801.7 | 800.7 | 921.98 | -28.57 | 922.42 | 1 | 50 | 525.6 | 58753.4 | 3405865 | 0 | 0 | 921.98 | 92.96 | 92.88 | 100 | 0 | 0 | 1148.3 | 273 | 313.46 | 1146.6 | 269.6 | 309.14 | 1145.9 | 271.1 | 310.65 | 0 | 0 | 0
2026-04-23 07:56 | 665.7 |  | 666.6 | 666.7 | 825.5 | 823.3 | 826.1 | 949.39 | -28.16 | 949.82 | 1 | 50 | 544.2 | 58755.2 | 3405883 | 0 | 0 | 949.45 | 93.39 | 93.3 | 100 | 0 | 0 | 1147.3 | 280.7 | 322.07 | 1146.4 | 277.7 | 318.3 | 1150.1 | 278.3 | 320.13 | 0 | 0 | 0
2026-04-23 07:57 | 666.9 |  | 665.6 | 665.3 | 829.8 | 825.1 | 828.2 | 951.53 | -27.12 | 951.92 | 1 | 50 | 557.9 | 58756.6 | 3405897 | 0 | 0 | 951.53 | 92.94 | 92.84 | 100 | 0 | 0 | 1145.8 | 283.4 | 324.69 | 1146.2 | 276.8 | 317.26 | 1148.4 | 279.6 | 321.07 | 0 | 0 | 0
2026-04-23 07:58 | 664 |  | 659.8 | 661.2 | 844.2 | 845 | 844.3 | 965.64 | -26.68 | 965.84 | 1 | 50 | 576.1 | 58758.5 | 3405916 | 0 | 0 | 965.64 | 93.25 | 93.13 | 100 | 0 | 0 | 1146.3 | 285.7 | 327.5 | 1148.1 | 282.2 | 323.97 | 1147.9 | 283.2 | 325.09 | 0 | 0 | 0
2026-04-23 07:59 | 663.9 |  | 662.5 | 660.4 | 855.7 | 852 | 852.8 | 974.96 | -26.08 | 975.51 | 1 | 50 | 594.7 | 58760.4 | 3405935 | 0 | 0 | 975.16 | 93.6 | 93.46 | 100 | 0 | 0 | 1147.3 | 289.8 | 332.43 | 1149.2 | 283 | 325.23 | 1149.9 | 281.4 | 323.62 | 0 | 0 | 0
2026-04-23 08:00 | 663.1 |  | 662.7 | 661.9 | 882 | 878.7 | 879.4 | 1006.14 | -26.71 | 1006.49 | 1 | 50 | 609.1 | 58761.8 | 3405949 | 0 | 0 | 1006.14 | 93.2 | 93.06 | 100 | 0 | 0 | 1145.3 | 297.2 | 340.4 | 1148.1 | 294 | 337.5 | 1145.9 | 297.3 | 340.72 | 0 | 0 | 0
2026-04-23 08:01 | 667.3 |  | 665.4 | 662.9 | 887.2 | 884 | 883.3 | 1016.05 | -26.84 | 1016.41 | 1 | 50 | 628.6 | 58763.7 | 3405968 | 0 | 0 | 1016.64 | 93.58 | 93.42 | 100 | 0 | 0 | 1147.9 | 303.5 | 348.44 | 1148.9 | 296 | 340.07 | 1147.9 | 295.8 | 339.59 | 0 | 0 | 0
2026-04-23 08:02 | 663.1 |  | 659.5 | 660.3 | 893.6 | 897.1 | 894.8 | 1021.86 | -26.14 | 1022.2 | 1 | 50 | 643 | 58765.2 | 3405983 | 0 | 0 | 1022.08 | 93.15 | 92.97 | 100 | 0 | 0 | 1146.3 | 302.9 | 347.19 | 1149.4 | 297.1 | 341.52 | 1146.4 | 301.4 | 345.57 | 0 | 0 | 0
2026-04-23 08:03 | 666.3 |  | 664.9 | 662 | 896 | 894.5 | 894.7 | 1024.64 | -27.44 | 1025.03 | 1 | 50 | 662.8 | 58767.1 | 3406002 | 0 | 0 | 1030.66 | 93.49 | 93.3 | 100 | 0 | 0 | 1147.6 | 291.8 | 334.83 | 1147.7 | 306.6 | 351.92 | 1146.4 | 308.1 | 353.17 | 0 | 0 | 0
2026-04-23 08:04 | 663.2 |  | 662.9 | 661.9 | 930.6 | 927.8 | 928.3 | 1063.21 | -27.88 | 1063.56 | 1 | 49.9 | 678 | 58768.7 | 3406018 | 0 | 0 | 1063.21 | 93.12 | 92.91 | 100 | 0 | 0 | 1147.8 | 314.9 | 361.49 | 1146.1 | 310.2 | 355.49 | 1148.4 | 313 | 359.42 | 0 | 0 | 0
2026-04-23 08:05 | 664.5 |  | 663.6 | 660.6 | 950.8 | 948.2 | 950.4 | 1087.72 | -28.84 | 1088.12 | 1 | 49.9 | 698.7 | 58770.6 | 3406037 | 0 | 0 | 1087.72 | 93.46 | 93.24 | 100 | 0 | 0 | 1146.3 | 323.6 | 370.98 | 1147.2 | 317.6 | 364.37 | 1148.3 | 318 | 365.18 | 0 | 0 | 0
2026-04-23 08:06 | 664 |  | 663 | 659.9 | 961.1 | 960.3 | 959.2 | 1098.1 | -26.82 | 1098.43 | 1 | 50 | 714.5 | 58772.4 | 3406055 | 0 | 0 | 1098.1 | 93.21 | 92.97 | 100 | 0 | 0 | 1145.5 | 327.6 | 375.31 | 1146.1 | 320.4 | 367.19 | 1147.3 | 321.4 | 368.69 | 0 | 0 | 0
2026-04-23 08:07 | 662 |  | 662.7 | 661.7 | 971.2 | 967.4 | 974.8 | 1110.55 | -27.25 | 1110.88 | 1 | 50 | 735.7 | 58774.5 | 3406076 | 0 | 0 | 1110.55 | 93.52 | 93.28 | 100 | 0 | 0 | 1148.3 | 327.6 | 376.21 | 1146.9 | 323.2 | 370.73 | 1145.9 | 329.3 | 377.35 | 0 | 0 | 0
2026-04-23 08:08 | 661.7 |  | 661.6 | 660.1 | 989.8 | 988 | 991 | 1129.91 | -25.48 | 1130.23 | 1 | 50 | 751.8 | 58776 | 3406091 | 0 | 0 | 1129.91 | 93.18 | 92.91 | 100 | 0 | 0 | 1143.8 | 333.8 | 381.85 | 1145.6 | 332.2 | 380.57 | 1146.6 | 332.8 | 381.63 | 0 | 0 | 0
2026-04-23 08:09 | 663.4 |  | 662 | 659.7 | 1010.5 | 1008.8 | 1011.2 | 1154.94 | -25.58 | 1155.24 | 1 | 50 | 774.2 | 58778.3 | 3406114 | 0 | 0 | 1154.94 | 93.54 | 93.26 | 100 | 0 | 0 | 1145.9 | 342.6 | 392.61 | 1144.9 | 337.4 | 386.31 | 1147.6 | 340.2 | 390.37 | 0 | 0 | 0
2026-04-23 08:10 | 660.5 |  | 657.8 | 657.5 | 1021.8 | 1020.1 | 1023.4 | 1163.21 | -23.42 | 1163.19 | 1 | 50 | 790.6 | 58779.9 | 3406130 | 0 | 0 | 1163.21 | 93.16 | 92.87 | 100 | 0 | 0 | 1146.1 | 344.2 | 394.54 | 1145.2 | 340.7 | 390.15 | 1148.4 | 341.6 | 392.29 | 0 | 0 | 0
2026-04-23 08:11 | 660.2 |  | 657.3 | 657.2 | 1041.3 | 1046 | 1045.2 | 1188.37 | -25.99 | 1188.66 | 1 | 50 | 813.5 | 58782.2 | 3406153 | 0 | 0 | 1188.37 | 93.51 | 93.2 | 100 | 0 | 0 | 1145 | 352.9 | 404.1 | 1143.6 | 347.8 | 397.74 | 1144.9 | 349.9 | 400.56 | 0 | 0 | 0
2026-04-23 08:12 | 660.8 |  | 660.2 | 656.8 | 1055 | 1049.9 | 1052.7 | 1198.38 | -25.14 | 1198.64 | 1 | 50 | 830.8 | 58783.9 | 3406170 | 0 | 0 | 1198.39 | 93.18 | 92.85 | 100 | 0 | 0 | 1144.6 | 355.4 | 406.79 | 1145.1 | 351.5 | 402.47 | 1147.5 | 351.4 | 403.28 | 0 | 0 | 0
2026-04-23 08:13 | 663 |  | 662.1 | 657.8 | 1065.7 | 1066.3 | 1065.4 | 1217.08 | -25.04 | 1217.33 | 1 | 50 | 854.4 | 58786.3 | 3406194 | 0 | 0 | 1217.08 | 93.59 | 93.26 | 100 | 0 | 0 | 1142.5 | 359.8 | 411.09 | 1144.5 | 357.4 | 408.99 | 1149.4 | 358 | 411.53 | 0 | 0 | 0
2026-04-23 08:14 | 663.2 |  | 660 | 659.9 | 1085.4 | 1088.1 | 1088.8 | 1242.2 | -27.41 | 1242.48 | 1 | 50 | 872.5 | 58788.1 | 3406212 | 0 | 0 | 1242.2 | 93.31 | 92.96 | 100 | 0 | 0 | 1138.9 | 371.9 | 423.59 | 1145.6 | 363 | 415.84 | 1146.8 | 364.2 | 417.66 | 0 | 0 | 0
2026-04-23 08:15 | 659.8 |  | 658.1 | 655.4 | 1107.7 | 1110.5 | 1106.9 | 1259.75 | -24.74 | 1260 | 1 | 50 | 896.5 | 58790.5 | 3406236 | 0 | 0 | 1259.75 | 93.61 | 93.25 | 100 | 0 | 0 | 1141.8 | 376.4 | 429.78 | 1143.6 | 369.1 | 422.09 | 1149.6 | 368.1 | 422.82 | 0 | 0 | 0
2026-04-23 08:16 | 662.6 |  | 660.8 | 659.1 | 1103 | 1104.5 | 1102 | 1259.54 | -25.06 | 1259.78 | 1 | 50 | 914.7 | 58792.3 | 3406254 | 0 | 0 | 1259.75 | 93.28 | 92.9 | 100 | 0 | 0 | 1144.3 | 374.6 | 428.64 | 1142.7 | 371 | 423.89 | 1147.4 | 367.7 | 421.95 | 0 | 0 | 0
2026-04-23 08:17 | 661.8 |  | 660.5 | 659.7 | 1127.3 | 1131.5 | 1133.4 | 1290.89 | -25.4 | 1291.14 | 1 | 50 | 939.3 | 58794.8 | 3406279 | 0 | 0 | 1291.1 | 93.53 | 93.14 | 100 | 0 | 0 | 1142.8 | 385.2 | 440.24 | 1141.7 | 378.9 | 432.64 | 1150.5 | 376.4 | 432.99 | 0 | 0 | 0
2026-04-23 08:18 | 662.3 |  | 660.3 | 658.6 | 1149 | 1149.4 | 1148.7 | 1311.6 | -24.87 | 1311.84 | 1 | 50 | 958.1 | 58796.6 | 3406297 | 0 | 0 | 1311.6 | 93.21 | 92.8 | 100 | 0 | 0 | 1140.3 | 389.2 | 443.77 | 1141.5 | 385.3 | 439.8 | 1147.4 | 386.4 | 443.39 | 0 | 0 | 0
2026-04-23 08:19 | 661.2 |  | 662 | 660.2 | 1167.2 | 1161.4 | 1165.6 | 1330.22 | -25.72 | 1330.48 | 1 | 50 | 983.6 | 58799.2 | 3406323 | 0 | 0 | 1330.22 | 93.55 | 93.13 | 100 | 0 | 0 | 1141.8 | 397.4 | 453.71 | 1141.4 | 389.7 | 444.79 | 1147.2 | 390.2 | 447.66 | 0 | 0 | 0
2026-04-23 08:20 | 662.9 |  | 662 | 658.4 | 1181.5 | 1182.6 | 1180.9 | 1349.53 | -27 | 1349.8 | 1 | 50 | 1009.3 | 58801.8 | 3406349 | 0 | 0 | 1349.6 | 93.82 | 93.38 | 100 | 0 | 0 | 1137.8 | 398.2 | 453.1 | 1141 | 395.3 | 451.02 | 1148.3 | 395.6 | 454.28 | 0 | 0 | 0
2026-04-23 08:21 | 661.5 |  | 660.5 | 659.2 | 1191.8 | 1193.9 | 1196.3 | 1362.07 | -23.74 | 1362.3 | 1 | 50 | 1028.9 | 58803.7 | 3406368 | 0 | 0 | 1362.07 | 93.53 | 93.08 | 100 | 0 | 0 | 1139.8 | 406.1 | 462.83 | 1139.5 | 400.6 | 456.45 | 1145.1 | 401.4 | 459.63 | 0 | 0 | 0
2026-04-23 08:22 | 663.3 |  | 663 | 657.7 | 1216.1 | 1215.4 | 1214.8 | 1388.67 | -25.5 | 1388.9 | 1 | 50 | 1055.7 | 58806.4 | 3406395 | 0 | 0 | 1388.67 | 93.85 | 93.38 | 100 | 0 | 0 | 1139.4 | 407.9 | 464.72 | 1138.9 | 406.8 | 463.33 | 1144.9 | 408.4 | 467.56 | 0 | 0 | 0
2026-04-23 08:23 | 663 |  | 663 | 657.9 | 1230.8 | 1229.7 | 1228.8 | 1404.63 | -25.54 | 1404.88 | 1 | 50 | 1075.9 | 58808.4 | 3406415 | 0 | 0 | 1404.81 | 93.56 | 93.08 | 100 | 0 | 0 | 1139.5 | 417.3 | 475.53 | 1138.1 | 414 | 471.14 | 1144.8 | 414.7 | 474.8 | 0 | 0 | 0
2026-04-23 08:24 | 663 |  | 661.9 | 660.3 | 1245.3 | 1245.1 | 1247.4 | 1422.7 | -25.24 | 1422.93 | 1 | 50 | 1103.6 | 58811.1 | 3406442 | 0 | 0 | 1422.7 | 93.9 | 93.41 | 100 | 0 | 0 | 1138.8 | 425 | 484.04 | 1138.1 | 418.3 | 476.12 | 1147.4 | 416.7 | 478.07 | 0 | 0 | 0
2026-04-23 08:25 | 662.5 |  | 661.6 | 660 | 1261.3 | 1259.2 | 1265.3 | 1440.16 | -26.62 | 1440.41 | 1 | 50 | 1124.2 | 58813.2 | 3406463 | 0 | 0 | 1440.16 | 93.61 | 93.1 | 100 | 0 | 0 | 1136.8 | 427.2 | 485.66 | 1139 | 425.3 | 484.44 | 1144.4 | 426.3 | 487.82 | 0 | 0 | 0
2026-04-23 08:26 | 659.4 |  | 657.8 | 657.1 | 1287.9 | 1291.4 | 1295.8 | 1470.08 | -24.69 | 1470.28 | 1 | 50 | 1151.9 | 58816 | 3406491 | 0 | 0 | 1470.08 | 93.9 | 93.38 | 100 | 0 | 0 | 1135.4 | 440.8 | 500.49 | 1140.1 | 432.3 | 492.92 | 1146.1 | 431 | 493.96 | 0 | 0 | 0
2026-04-23 08:27 | 662.1 |  | 663 | 658.6 | 1299.4 | 1294.2 | 1297.9 | 1481.92 | -24.14 | 1482.13 | 1 | 50 | 1173.6 | 58818.3 | 3406514 | 0 | 0 | 1481.92 | 93.65 | 93.12 | 100 | 0 | 0 | 1136.3 | 443.1 | 503.5 | 1136.5 | 437.6 | 497.38 | 1143.9 | 435.9 | 498.66 | 0 | 0 | 0
2026-04-23 08:28 | 662.4 |  | 660 | 658.4 | 1316.2 | 1317.8 | 1320.1 | 1505.26 | -26.5 | 1505.5 | 1 | 50 | 1202.3 | 58821 | 3406541 | 0 | 0 | 1505.26 | 93.94 | 93.39 | 100 | 0 | 0 | 1133.8 | 450.5 | 510.73 | 1137.8 | 443.5 | 504.62 | 1143.2 | 444 | 507.61 | 0 | 0 | 0
2026-04-23 08:29 | 663.1 |  | 663.7 | 658.7 | 1333.7 | 1331.6 | 1334.8 | 1524.82 | -26.73 | 1525.06 | 1 | 50 | 1224.6 | 58823.4 | 3406565 | 0 | 0 | 1524.82 | 93.69 | 93.12 | 100 | 0 | 0 | 1136.3 | 454.5 | 516.47 | 1135.1 | 450 | 510.8 | 1142.4 | 451.7 | 516.04 | 0 | 0 | 0
2026-04-23 08:30 | 663.8 |  | 663.2 | 658.5 | 1349.2 | 1352.3 | 1349.7 | 1545.11 | -25.37 | 1545.52 | 1 | 50 | 1254.2 | 58826.3 | 3406594 | 0 | 0 | 1545.31 | 93.98 | 93.39 | 100 | 0 | 0 | 1135.9 | 462.2 | 524.98 | 1137.8 | 455.3 | 518.07 | 1142.3 | 455.7 | 520.54 | 0 | 0 | 0
2026-04-23 08:31 | 662.4 |  | 663.3 | 659.4 | 1366.3 | 1363.1 | 1366.8 | 1561.66 | -26.31 | 1561.88 | 1 | 50 | 1276.6 | 58828.5 | 3406616 | 0 | 0 | 1561.66 | 93.71 | 93.12 | 100 | 0 | 0 | 1134.4 | 466.6 | 529.32 | 1135.4 | 461.3 | 523.75 | 1139.3 | 462.8 | 527.32 | 0 | 0 | 0
2026-04-23 08:32 | 663 |  | 662.6 | 658.3 | 1387.1 | 1388.1 | 1387.7 | 1586.28 | -26.74 | 1586.49 | 1 | 49.9 | 1306.9 | 58831.5 | 3406646 | 0 | 0 | 1586.28 | 94.02 | 93.41 | 100 | 0 | 0 | 1134.8 | 474.2 | 538.09 | 1136.7 | 468.2 | 532.15 | 1140.4 | 469.5 | 535.47 | 0 | 0 | 0
2026-04-23 08:33 | 662.6 |  | 662.2 | 660.3 | 1401.5 | 1400.7 | 1403.4 | 1604.25 | -25.75 | 1604.45 | 1 | 49.9 | 1330.4 | 58833.9 | 3406670 | 0 | 0 | 1604.25 | 93.8 | 93.18 | 100 | 0 | 0 | 1134.4 | 480.4 | 544.95 | 1134.6 | 473.4 | 537.09 | 1139.8 | 474.9 | 541.28 | 0 | 0 | 0
2026-04-23 08:34 | 662.4 |  | 663.4 | 658.8 | 1425.9 | 1423.9 | 1425.5 | 1629.49 | -27.22 | 1629.7 | 1 | 50 | 1361.1 | 58837 | 3406701 | 0 | 0 | 1629.49 | 94.06 | 93.42 | 100 | 0 | 0 | 1132.8 | 487.6 | 552.37 | 1134.9 | 481.9 | 546.92 | 1140.9 | 482.2 | 550.1 | 0 | 0 | 0
2026-04-23 08:35 | 662.5 |  | 663.8 | 659.6 | 1436.4 | 1433.9 | 1435.9 | 1642.27 | -26.46 | 1642.49 | 1 | 49.9 | 1385.6 | 58839.4 | 3406725 | 0 | 0 | 1642.27 | 93.87 | 93.22 | 100 | 0 | 0 | 1133.4 | 492.5 | 558.15 | 1134.6 | 485.2 | 550.5 | 1138.4 | 486.4 | 553.77 | 0 | 0 | 0
2026-04-23 08:36 | 663.4 |  | 662.4 | 659.5 | 1444.9 | 1449 | 1449 | 1656.59 | -27.97 | 1656.84 | 1 | 49.9 | 1416.9 | 58842.5 | 3406756 | 0 | 0 | 1656.59 | 94.11 | 93.44 | 100 | 0 | 0 | 1134.3 | 496.9 | 563.62 | 1135.2 | 490 | 556.28 | 1138.3 | 489.9 | 557.68 | 0 | 0 | 0
2026-04-23 08:37 | 661.3 |  | 663.1 | 660.4 | 1467.6 | 1463.7 | 1472.3 | 1679.11 | -26.86 | 1679.33 | 1 | 50 | 1441 | 58844.9 | 3406780 | 0 | 0 | 1679.11 | 93.85 | 93.17 | 100 | 0 | 0 | 1128.8 | 504.6 | 569.61 | 1134.1 | 497.4 | 564.09 | 1138.4 | 498.3 | 567.22 | 0 | 0 | 0
2026-04-23 08:38 | 663.4 |  | 664.4 | 659.2 | 1490.1 | 1493.6 | 1492.5 | 1707.7 | -28.45 | 1707.94 | 1 | 50 | 1473.5 | 58848.2 | 3406813 | 0 | 0 | 1707.8 | 94.17 | 93.46 | 100 | 0 | 0 | 1133.8 | 508.8 | 576.89 | 1133.1 | 506.8 | 574.31 | 1137.3 | 509.1 | 579 | 0 | 0 | 0
2026-04-23 08:39 | 662.6 |  | 664.1 | 660.1 | 1507.3 | 1504.1 | 1513 | 1726.21 | -27.18 | 1726.43 | 1 | 50 | 1498.4 | 58850.7 | 3406838 | 0 | 0 | 1726.21 | 93.92 | 93.21 | 100 | 0 | 0 | 1130.3 | 519.7 | 586.84 | 1134.9 | 510.6 | 579.45 | 1138.3 | 511 | 581.62 | 0 | 0 | 0
2026-04-23 08:40 | 663.8 |  | 665 | 659.9 | 1522.9 | 1524.4 | 1526.5 | 1746.49 | -26.95 | 1746.69 | 1 | 50 | 1531.7 | 58854 | 3406871 | 0 | 0 | 1746.49 | 94.19 | 93.45 | 100 | 0 | 0 | 1129.9 | 523.3 | 591.29 | 1131.6 | 518 | 586.13 | 1138 | 519.6 | 591.28 | 0 | 0 | 0
2026-04-23 08:41 | 664.4 |  | 662.3 | 659.8 | 1537.8 | 1545.8 | 1545 | 1766.44 | -26 | 1766.66 | 1 | 50 | 1557.6 | 58856.6 | 3406897 | 0 | 0 | 1766.44 | 93.96 | 93.21 | 100 | 0 | 0 | 1127.2 | 530.8 | 598.35 | 1132.1 | 524.3 | 593.54 | 1138.9 | 524.6 | 597.48 | 0 | 0 | 0
2026-04-23 08:42 | 664.1 |  | 662.7 | 660.7 | 1561.7 | 1562.8 | 1568 | 1791.34 | -28.34 | 1791.57 | 1 | 50 | 1591.8 | 58860 | 3406931 | 0 | 0 | 1791.34 | 94.23 | 93.47 | 100 | 0 | 0 | 1129 | 536.8 | 606.1 | 1132 | 531.9 | 602.15 | 1137.6 | 532.7 | 606.03 | 0 | 0 | 0
2026-04-23 08:43 | 664.6 |  | 663.4 | 659.7 | 1568.9 | 1572.2 | 1572.3 | 1799.86 | -26.11 | 1799.53 | 1 | 50 | 1617.8 | 58862.7 | 3406958 | 0 | 0 | 1799.86 | 94.01 | 93.23 | 100 | 0 | 0 | 1129.3 | 541.9 | 612.01 | 1131.1 | 534.5 | 604.55 | 1136 | 534.2 | 606.83 | 0 | 0 | 0
2026-04-23 08:44 | 661.7 |  | 663.6 | 660.1 | 1596.3 | 1593.1 | 1597.8 | 1825.12 | -26.56 | 1825.31 | 1 | 50 | 1652.7 | 58866.1 | 3406992 | 0 | 0 | 1825.53 | 94.24 | 93.44 | 100 | 0 | 0 | 1125.8 | 549.8 | 618.93 | 1128.5 | 543.3 | 613.07 | 1134.9 | 544 | 617.37 | 0 | 0 | 0
2026-04-23 08:45 | 662.8 |  | 663.1 | 660.8 | 1607.8 | 1611.4 | 1620.4 | 1846.47 | -26.89 | 1846.66 | 1 | 50 | 1679.7 | 58868.7 | 3407018 | 0 | 0 | 1846.47 | 94.06 | 93.25 | 100 | 0 | 0 | 1127.1 | 555.9 | 626.6 | 1128.5 | 549.6 | 620.26 | 1135.8 | 548.7 | 623.17 | 0 | 0 | 0
2026-04-23 08:46 | 661.9 |  | 663.6 | 660.8 | 1623.7 | 1619.2 | 1631.1 | 1859.77 | -26.8 | 1859.96 | 1 | 50 | 1715.4 | 58872.3 | 3407054 | 0 | 0 | 1859.77 | 94.28 | 93.45 | 100 | 0 | 0 | 1125.7 | 560.8 | 631.31 | 1130 | 553.2 | 625.09 | 1132.5 | 554.7 | 628.24 | 0 | 0 | 0
2026-04-23 08:47 | 664.2 |  | 665.1 | 659.4 | 1642.6 | 1641.5 | 1643.4 | 1882.69 | -26.72 | 1882.87 | 1 | 49.9 | 1743 | 58875.1 | 3407082 | 0 | 0 | 1882.76 | 94.07 | 93.22 | 100 | 0 | 0 | 1124.8 | 567 | 637.74 | 1129.2 | 560.5 | 632.9 | 1134.9 | 560.6 | 636.17 | 0 | 0 | 0
2026-04-23 08:48 | 665.1 |  | 664.3 | 660.6 | 1651.8 | 1652.7 | 1658 | 1897.77 | -27.64 | 1897.98 | 1 | 49.9 | 1779.4 | 58878.9 | 3407120 | 0 | 0 | 1897.77 | 94.31 | 93.45 | 100 | 0 | 0 | 1122.3 | 573.5 | 643.61 | 1127 | 565.5 | 637.34 | 1133.6 | 566.1 | 641.77 | 0 | 0 | 0
2026-04-23 08:49 | 664.1 |  | 664.3 | 661.4 | 1668.7 | 1670.7 | 1672.1 | 1916.48 | -26.13 | 1916.66 | 1 | 49.9 | 1806.4 | 58881.5 | 3407146 | 0 | 0 | 1916.48 | 94.04 | 93.16 | 100 | 0 | 0 | 1124.3 | 578.3 | 650.21 | 1129.6 | 569.8 | 643.67 | 1132.6 | 571.6 | 647.39 | 0 | 0 | 0
2026-04-23 08:50 | 665 |  | 664.3 | 661.3 | 1687 | 1693.7 | 1693.5 | 1941.18 | -27.65 | 1941.38 | 1 | 49.9 | 1844.1 | 58885.2 | 3407183 | 0 | 0 | 1941.18 | 94.31 | 93.41 | 100 | 0 | 0 | 1121.8 | 587.1 | 658.64 | 1127.6 | 578.5 | 652.3 | 1130.4 | 579.7 | 655.3 | 0 | 0 | 0
2026-04-23 08:51 | 663.4 |  | 663.7 | 660.7 | 1709.2 | 1711.2 | 1719.7 | 1963.03 | -29.37 | 1963.24 | 1 | 49.9 | 1872.3 | 58888.1 | 3407212 | 0 | 0 | 1963.2 | 94.06 | 93.15 | 100 | 0 | 0 | 1120.6 | 596.1 | 667.98 | 1126.1 | 586.5 | 660.45 | 1132.6 | 582.6 | 659.87 | 0 | 0 | 0
2026-04-23 08:52 | 664.4 |  | 666.1 | 660.8 | 1724.1 | 1722.7 | 1726.4 | 1978.12 | -26.67 | 1978.3 | 1 | 50 | 1910.2 | 58891.8 | 3407249 | 0 | 0 | 1978.12 | 94.28 | 93.35 | 100 | 0 | 0 | 1123.3 | 598 | 671.71 | 1125.4 | 590.5 | 664.53 | 1130.4 | 590.4 | 667.35 | 0 | 0 | 0
2026-04-23 08:53 | 665 |  | 664.8 | 659.8 | 1741.8 | 1747 | 1745.7 | 2001.12 | -26.79 | 2001.31 | 1 | 50 | 1948.4 | 58895.7 | 3407288 | 0 | 0 | 2001.12 | 94.5 | 93.55 | 100 | 0 | 0 | 1122 | 602.3 | 675.79 | 1127.6 | 597.3 | 673.57 | 1130.9 | 597.2 | 675.35 | 0 | 0 | 0
2026-04-23 08:54 | 663.5 |  | 665.1 | 662 | 1762.4 | 1764.6 | 1770.9 | 2026.36 | -28.02 | 2026.55 | 1 | 50 | 1977.5 | 58898.6 | 3407317 | 0 | 0 | 2026.36 | 94.26 | 93.3 | 100 | 0 | 0 | 1119.8 | 611.5 | 684.77 | 1125.2 | 605.7 | 681.56 | 1129 | 607.9 | 686.27 | 0 | 0 | 0
2026-04-23 08:55 | 665.3 |  | 665.6 | 659.6 | 1786.9 | 1792.1 | 1789.3 | 2052.58 | -28.1 | 2052.77 | 1 | 50 | 2016.8 | 58902.5 | 3407356 | 0 | 0 | 2052.58 | 94.49 | 93.5 | 100 | 0 | 0 | 1118.9 | 621.1 | 694.99 | 1123.1 | 614.7 | 690.38 | 1129 | 614.2 | 693.45 | 0 | 0 | 0
2026-04-23 08:56 | 665.5 |  | 666.8 | 660.7 | 1791.8 | 1789.8 | 1792.2 | 2057.81 | -27.75 | 2057.99 | 1 | 50 | 2046.5 | 58905.5 | 3407386 | 0 | 0 | 2057.81 | 94.25 | 93.25 | 100 | 0 | 0 | 1119.8 | 623 | 697.58 | 1122.6 | 616 | 691.54 | 1128.1 | 616.2 | 695.12 | 0 | 0 | 0
2026-04-23 08:57 | 666.4 |  | 666.1 | 660.3 | 1820.7 | 1821.8 | 1821.4 | 2091.78 | -27.18 | 2091.56 | 1 | 50 | 2087 | 58909.6 | 3407427 | 0 | 0 | 2091.78 | 94.49 | 93.47 | 100 | 0 | 0 | 1116.4 | 635.8 | 709.75 | 1121.9 | 627 | 703.46 | 1129.1 | 624.8 | 705.47 | 0 | 0 | 0
2026-04-23 08:58 | 665.6 |  | 666.5 | 660.1 | 1833.5 | 1833.8 | 1832.9 | 2105.33 | -28.41 | 2105.52 | 1 | 50 | 2117.3 | 58912.6 | 3407457 | 0 | 0 | 2105.33 | 94.26 | 93.22 | 100 | 0 | 0 | 1119.3 | 636.2 | 712.12 | 1122.9 | 630.7 | 708.17 | 1126.4 | 631.9 | 711.75 | 0 | 0 | 0
2026-04-23 08:59 | 664.3 |  | 665.7 | 662.4 | 1851.3 | 1851.1 | 1865.8 | 2130.95 | -29.75 | 2130.8 | 1 | 50 | 2158.7 | 58916.7 | 3407498 | 0 | 0 | 2130.95 | 94.5 | 93.44 | 100 | 0 | 0 | 1121.8 | 642.6 | 720.89 | 1122.9 | 638.3 | 716.75 | 1128.6 | 638.6 | 720.71 | 0 | 0 | 0
2026-04-23 09:00 | 665.7 |  | 667.3 | 661 | 1872.6 | 1867 | 1868.7 | 2147.76 | -28.76 | 2147.95 | 1 | 50 | 2189.6 | 58919.8 | 3407529 | 0 | 0 | 2147.81 | 94.27 | 93.2 | 100 | 0 | 0 | 1117.3 | 650.4 | 726.73 | 1121.1 | 644 | 721.98 | 1127.4 | 644.7 | 726.87 | 0 | 0 | 0
2026-04-23 09:01 | 665.7 |  | 664.6 | 660.9 | 1889 | 1890 | 1898.3 | 2172.05 | -26.42 | 2172.2 | 1 | 50 | 2231.2 | 58923.9 | 3407570 | 0 | 0 | 2172.05 | 94.47 | 93.38 | 100 | 0 | 0 | 1118.4 | 656.9 | 734.63 | 1121 | 651.8 | 730.68 | 1124.9 | 653.1 | 734.7 | 0 | 0 | 0
2026-04-23 09:02 | 665.6 |  | 665.5 | 660.2 | 1905.4 | 1905.5 | 1905.5 | 2187.63 | -27.41 | 2187.81 | 1 | 50 | 2263.3 | 58927.2 | 3407603 | 0 | 0 | 2187.63 | 94.26 | 93.16 | 100 | 0 | 0 | 1117.8 | 662.7 | 740.8 | 1121 | 656.6 | 736.08 | 1125.4 | 656.2 | 738.49 | 0 | 0 | 0
2026-04-23 09:03 | 664.1 |  | 666.3 | 662.5 | 1918.2 | 1916.3 | 1922.5 | 2204.77 | -28.63 | 2204.75 | 1 | 49.9 | 2305.6 | 58931.4 | 3407645 | 0 | 0 | 2204.77 | 94.73 | 93.61 | 100 | 0 | 0 | 1117.8 | 667.5 | 746.17 | 1120.5 | 661.8 | 741.55 | 1126.4 | 661.7 | 745.36 | 0 | 0 | 0
2026-04-23 09:04 | 666.5 |  | 666.6 | 661.9 | 1927.4 | 1934.3 | 1931.1 | 2220.47 | -28.36 | 2220.64 | 1 | 49.9 | 2337.5 | 58934.6 | 3407677 | 0 | 0 | 2220.47 | 94.47 | 93.34 | 100 | 0 | 0 | 1118.9 | 672.5 | 752.43 | 1122.1 | 666.2 | 747.52 | 1124.9 | 666.5 | 749.76 | 0 | 0 | 0
2026-04-23 09:05 | 666.1 |  | 666.1 | 662.3 | 1948.9 | 1952.8 | 1957 | 2245.69 | -27.66 | 2246.02 | 1 | 49.9 | 2381.1 | 58938.9 | 3407720 | 0 | 0 | 2245.85 | 94.69 | 93.53 | 100 | 0 | 0 | 1111.9 | 684.1 | 760.71 | 1121.5 | 673.7 | 755.58 | 1123.4 | 674.9 | 758.22 | 0 | 0 | 0
2026-04-23 09:06 | 665.7 |  | 667.5 | 661.8 | 1965.2 | 1961.4 | 1965.2 | 2258.22 | -29.53 | 2258.41 | 1 | 49.9 | 2413.6 | 58942.2 | 3407753 | 0 | 0 | 2258.36 | 94.45 | 93.28 | 100 | 0 | 0 | 1117.3 | 684.3 | 764.58 | 1117.5 | 679.9 | 759.81 | 1124.3 | 678.6 | 762.93 | 0 | 0 | 0
2026-04-23 09:07 | 665.4 |  | 667.4 | 661.7 | 1982.3 | 1981.3 | 1986.3 | 2279.71 | -28.54 | 2279.97 | 1 | 49.9 | 2457.3 | 58946.6 | 3407797 | 0 | 0 | 2279.79 | 94.63 | 93.45 | 100 | 0 | 0 | 1113.8 | 693.2 | 772.09 | 1120.6 | 684.6 | 767.21 | 1120.5 | 686.8 | 769.6 | 0 | 0 | 0
2026-04-23 09:08 | 665.1 |  | 667.2 | 662.4 | 1996.2 | 1994.4 | 2001.5 | 2296.62 | -29.68 | 2296.8 | 1 | 49.9 | 2491 | 58950 | 3407831 | 0 | 0 | 2296.62 | 94.43 | 93.23 | 100 | 0 | 0 | 1115.8 | 695.1 | 775.58 | 1118.6 | 691 | 772.98 | 1126 | 690.3 | 777.26 | 0 | 0 | 0
2026-04-23 09:09 | 665.4 |  | 667.6 | 662.7 | 2022.3 | 2015.3 | 2025.5 | 2325.07 | -29.16 | 2325.24 | 1 | 49.9 | 2535.5 | 58954.5 | 3407876 | 0 | 0 | 2325.24 | 94.62 | 93.4 | 100 | 0 | 0 | 1112.6 | 707 | 786.64 | 1116.1 | 701.5 | 782.92 | 1123.1 | 699.8 | 785.97 | 0 | 0 | 0
2026-04-23 09:10 | 665.1 |  | 666 | 662.2 | 2035.9 | 2040.5 | 2046.7 | 2344.85 | -28.61 | 2345.02 | 1 | 49.9 | 2569.2 | 58957.8 | 3407909 | 0 | 0 | 2344.85 | 94.42 | 93.19 | 100 | 0 | 0 | 1112.8 | 711.6 | 791.88 | 1116.6 | 707.8 | 790.37 | 1120.9 | 708 | 793.56 | 0 | 0 | 0
2026-04-23 09:11 | 666.6 |  | 666.7 | 662.1 | 2054 | 2055.3 | 2059.3 | 2365.92 | -27.5 | 2366.09 | 1 | 49.9 | 2614.6 | 58962.3 | 3407954 | 0 | 0 | 2365.92 | 94.61 | 93.36 | 100 | 0 | 0 | 1109.8 | 720.5 | 799.63 | 1116.1 | 713.5 | 796.39 | 1120.8 | 714.2 | 800.47 | 0 | 0 | 0
2026-04-23 09:12 | 667 |  | 667.9 | 661.8 | 2068.1 | 2070.8 | 2069.9 | 2382.52 | -31.22 | 2382.6 | 1 | 49.9 | 2648.9 | 58965.7 | 3407988 | 0 | 0 | 2382.52 | 94.38 | 93.12 | 100 | 0 | 0 | 1113.5 | 723.3 | 805.34 | 1113.6 | 720 | 801.76 | 1121.1 | 718.6 | 805.62 | 0 | 0 | 0
2026-04-23 09:13 | 665.9 |  | 667.9 | 661.9 | 2088.2 | 2081.8 | 2090.4 | 2399.86 | -29.29 | 2400.04 | 1 | 49.9 | 2695.6 | 58970.4 | 3408035 | 0 | 0 | 2400.22 | 94.58 | 93.3 | 100 | 0 | 0 | 1110.8 | 730 | 810.85 | 1114.1 | 725.2 | 807.9 | 1118.7 | 726 | 812.13 | 0 | 0 | 0
2026-04-23 09:14 | 664.6 |  | 666.9 | 660.8 | 2104.8 | 2100 | 2104.7 | 2415.31 | -27.88 | 2415.47 | 1 | 49.9 | 2730.4 | 58973.9 | 3408070 | 0 | 0 | 2415.4 | 94.36 | 93.06 | 100 | 0 | 0 | 1111.8 | 734.1 | 816.16 | 1112 | 730.8 | 812.67 | 1119.4 | 729.5 | 816.62 | 0 | 0 | 0
2026-04-23 09:15 | 666.2 |  | 666.4 | 662 | 2109.5 | 2118.5 | 2119.3 | 2433.32 | -29.27 | 2433.5 | 1 | 49.9 | 2777 | 58978.6 | 3408117 | 0 | 0 | 2433.32 | 94.53 | 93.21 | 100 | 0 | 0 | 1110.3 | 741.1 | 822.8 | 1111.1 | 737.2 | 819.05 | 1116.9 | 736.6 | 822.7 | 0 | 0 | 0
2026-04-23 09:16 | 665.8 |  | 666.6 | 661 | 2125.6 | 2126.7 | 2132.5 | 2446.26 | -28.96 | 2446.43 | 1 | 49.9 | 2812.3 | 58982.1 | 3408152 | 0 | 0 | 2446.26 | 94.31 | 92.98 | 100 | 0 | 0 | 1105.8 | 747.2 | 826.21 | 1111.5 | 741 | 823.62 | 1116.4 | 740.8 | 827.05 | 0 | 0 | 0
2026-04-23 09:17 | 666 |  | 667.4 | 661.6 | 2142.5 | 2143.5 | 2148.2 | 2466.58 | -29.54 | 2466.76 | 1 | 49.9 | 2859.5 | 58986.8 | 3408199 | 0 | 0 | 2466.58 | 94.47 | 93.13 | 100 | 0 | 0 | 1105.4 | 754.1 | 833.58 | 1111.6 | 747.3 | 830.73 | 1121.4 | 743.6 | 833.86 | 0 | 0 | 0
2026-04-23 09:18 | 665.9 |  | 668 | 662.3 | 2157.3 | 2156.6 | 2162.5 | 2484.05 | -29.02 | 2484.22 | 1 | 49.8 | 2895.3 | 58990.4 | 3408235 | 0 | 0 | 2484.05 | 94.22 | 92.86 | 100 | 0 | 0 | 1106.8 | 759.2 | 840.31 | 1111 | 755.1 | 838.9 | 1115.4 | 754.7 | 841.84 | 0 | 0 | 0
2026-04-23 09:19 | 662.5 |  | 663.6 | 658 | 2176.3 | 2182.9 | 2181 | 2493.69 | -27.58 | 2493.84 | 1 | 49.8 | 2943.2 | 58995.2 | 3408283 | 0 | 0 | 2495.52 | 94.38 | 93 | 100 | 0 | 0 | 1105.9 | 765.5 | 846.55 | 1109.6 | 757.7 | 840.69 | 1116 | 755.9 | 843.59 | 0 | 0 | 0
2026-04-23 09:20 | 665 |  | 666.5 | 660.8 | 2176.4 | 2177.8 | 2178.1 | 2500.78 | -28.2 | 2500.94 | 1 | 49.8 | 2980 | 58998.8 | 3408319 | 0 | 0 | 2500.78 | 94.17 | 92.78 | 100 | 0 | 0 | 1103.8 | 767 | 846.57 | 1106.6 | 762.1 | 843.39 | 1114.9 | 761 | 848.47 | 0 | 0 | 0
2026-04-23 09:21 | 666.3 |  | 667.2 | 662.8 | 2176.8 | 2177.4 | 2180.6 | 2507.1 | -28.66 | 2507.27 | 1 | 49.9 | 3028.4 | 59003.6 | 3408367 | 0 | 0 | 2519.45 | 94.35 | 92.94 | 100 | 0 | 0 | 1103.8 | 772.7 | 852.89 | 1109.2 | 762.3 | 845.52 | 1115.5 | 758.2 | 845.73 | 0 | 0 | 0
2026-04-23 09:22 | 665.5 |  | 665.9 | 661.6 | 2133.2 | 2132.6 | 2137.9 | 2453.87 | -29.3 | 2454.04 | 1 | 49.9 | 3064.8 | 59007.3 | 3408404 | 0 | 0 | 2519.45 | 94.13 | 92.7 | 100 | 0 | 0 | 1105.8 | 747 | 826.08 | 1109.2 | 743.8 | 825 | 1112.8 | 750 | 834.55 | 0 | 0 | 0
2026-04-23 09:23 | 665.6 |  | 666.1 | 661.1 | 2160.4 | 2168.4 | 2168.8 | 2488.5 | -28.53 | 2488.65 | 1 | 49.9 | 3112.7 | 59012.1 | 3408452 | 0 | 0 | 2519.45 | 94.28 | 92.83 | 100 | 0 | 0 | 1102.9 | 766.2 | 845.08 | 1108.6 | 757.2 | 839.47 | 1114.8 | 754.2 | 840.74 | 0 | 0 | 0
2026-04-23 09:24 | 665.1 |  | 667.2 | 662 | 2113.2 | 2107.9 | 2115.2 | 2427.74 | -27.59 | 2428.05 | 1 | 49.9 | 3148.2 | 59015.6 | 3408487 | 0 | 0 | 2519.45 | 94.06 | 92.6 | 100 | 0 | 0 | 1104.7 | 742.5 | 820.22 | 1105.5 | 740.3 | 818.45 | 1113.2 | 736.8 | 820.16 | 0 | 0 | 0
2026-04-23 09:25 | 663.9 |  | 665.8 | 660.1 | 1990.9 | 1989.9 | 1994.9 | 2284.85 | -26.95 | 2285.01 | 1 | 49.9 | 3194.3 | 59020.4 | 3408535 | 0 | 0 | 2519.45 | 94.19 | 92.71 | 100 | 0 | 0 | 1100.8 | 701.7 | 772.4 | 1107.6 | 691.5 | 765.86 | 1111.9 | 698 | 776.16 | 0 | 0 | 0
2026-04-23 09:26 | 664.8 |  | 665.5 | 661.8 | 2161.1 | 2165.6 | 2168.5 | 2486.95 | -26.18 | 2487.1 | 1 | 49.9 | 3239.8 | 59024.9 | 3408580 | 0 | 0 | 2519.45 | 94.33 | 92.83 | 100 | 0 | 0 | 1104.3 | 753.8 | 832.4 | 1107 | 761.3 | 842.8 | 1112.3 | 760.8 | 846.21 | 0 | 0 | 0
2026-04-23 09:27 | 666.2 |  | 667.1 | 660.8 | 2233.2 | 2236.5 | 2235.6 | 2570.01 | -29.05 | 2570.18 | 1 | 49.9 | 3277.1 | 59028.6 | 3408617 | 0 | 0 | 2570.01 | 94.16 | 92.65 | 100 | 0 | 0 | 1100.9 | 787.7 | 867.13 | 1106.6 | 784.4 | 868.03 | 1111.9 | 785.4 | 873.28 | 0 | 0 | 0
2026-04-23 09:28 | 665.7 |  | 665.5 | 660.8 | 2204.5 | 2211 | 2213.9 | 2537.39 | -27.66 | 2537.54 | 1 | 50 | 3313.9 | 59032.2 | 3408653 | 0 | 0 | 2570.01 | 93.98 | 92.45 | 100 | 0 | 0 | 1102.3 | 776.8 | 856.27 | 1107.6 | 775.3 | 858.72 | 1113.1 | 771.8 | 859.09 | 0 | 0 | 0
2026-04-23 09:29 | 664.5 |  | 667 | 660.2 | 2203.9 | 2203.4 | 2205.6 | 2530.3 | -28.33 | 2530.45 | 1 | 49.9 | 3363.6 | 59037.2 | 3408703 | 0 | 0 | 2572.24 | 94.14 | 92.59 | 100 | 0 | 0 | 1099.7 | 786.6 | 864.97 | 1106.5 | 769.2 | 851.1 | 1112.9 | 765.2 | 851.54 | 0 | 0 | 0
2026-04-23 09:30 | 665.9 |  | 667.1 | 663.4 | 2102.7 | 2105 | 2113.2 | 2424.18 | -31.65 | 2424.39 | 1 | 49.9 | 3400.1 | 59040.9 | 3408740 | 0 | 0 | 2572.24 | 93.96 | 92.4 | 100 | 0 | 0 | 1097.8 | 754.4 | 828.22 | 1108.5 | 738.8 | 819.01 | 1112.5 | 714.2 | 794.53 | 0 | 0 | 0
2026-04-23 09:31 | 663.8 |  | 665.9 | 660.9 | 2197 | 2197.9 | 2202.2 | 2521.88 | -26.99 | 2522.02 | 1 | 49.9 | 3446.6 | 59045.4 | 3408785 | 0 | 0 | 2572.24 | 94.12 | 92.54 | 100 | 0 | 0 | 1100.4 | 747.6 | 822.67 | 1106.7 | 780.2 | 863.48 | 1109.9 | 793.5 | 880.69 | 0 | 0 | 0
2026-04-23 09:32 | 664 |  | 665.7 | 659.7 | 2312.8 | 2312 | 2313 | 2651.06 | -28.13 | 2651.21 | 1 | 49.8 | 3496.4 | 59050.5 | 3408836 | 0 | 0 | 2651.06 | 94.24 | 92.64 | 100 | 0 | 0 | 1101.3 | 804 | 885.42 | 1103.2 | 795.1 | 877.13 | 1108.9 | 798.4 | 885.32 | 0 | 0 | 0
2026-04-23 09:33 | 666.3 |  | 667.6 | 661.6 | 2349.5 | 2354.2 | 2354.1 | 2706.59 | -28.1 | 2706.74 | 1 | 49.9 | 3534.8 | 59054.4 | 3408875 | 0 | 0 | 2726.56 | 94.02 | 92.41 | 100 | 0 | 0 | 1098 | 837.5 | 919.61 | 1105.6 | 824.9 | 910.35 | 1110.2 | 826.4 | 917.46 | 0 | 0 | 0
2026-04-23 09:34 | 666.6 |  | 667.7 | 663.2 | 2316.4 | 2315.5 | 2319.8 | 2669.51 | -29.14 | 2669.67 | 1 | 49.9 | 3587.8 | 59059.6 | 3408927 | 0 | 0 | 2734.18 | 94.18 | 92.55 | 100 | 0 | 0 | 1099.5 | 830.1 | 912.71 | 1107.5 | 811.6 | 898.83 | 1111.9 | 817.1 | 908.53 | 0 | 0 | 0
2026-04-23 09:35 | 666.2 |  | 667.3 | 661.5 | 2410 | 2412.3 | 2418.5 | 2776.67 | -29.21 | 2776.81 | 1 | 49.9 | 3627.1 | 59063.7 | 3408968 | 0 | 0 | 2776.67 | 93.95 | 92.31 | 100 | 0 | 0 | 1094.3 | 859.3 | 940.3 | 1104.2 | 848.7 | 937.15 | 1108.4 | 849.1 | 941.13 | 0 | 0 | 0
2026-04-23 09:36 | 665 |  | 667 | 660.8 | 2426.1 | 2426 | 2432.8 | 2789.85 | -29.45 | 2790 | 1 | 49.9 | 3680.7 | 59068.8 | 3409019 | 0 | 0 | 2791.86 | 94.08 | 92.42 | 100 | 0 | 0 | 1095.8 | 860.5 | 942.98 | 1102.7 | 854.7 | 942.49 | 1107.9 | 853.9 | 945.99 | 0 | 0 | 0
2026-04-23 09:37 | 665.6 |  | 666.2 | 661.5 | 2395.1 | 2404.6 | 2409 | 2763.6 | -28.74 | 2762.22 | 1 | 49.9 | 3720.9 | 59073 | 3409061 | 0 | 0 | 2794.59 | 93.88 | 92.21 | 100 | 0 | 0 | 1097.8 | 841.6 | 923.91 | 1102.6 | 847.8 | 934.83 | 1103.7 | 857.5 | 946.47 | 0 | 0 | 0
2026-04-23 09:38 | 665 |  | 667 | 660.9 | 2464.1 | 2462.5 | 2465.9 | 2830.84 | -28.95 | 2830.99 | 1 | 49.9 | 3774.9 | 59078.4 | 3409115 | 0 | 0 | 2830.84 | 94 | 92.32 | 100 | 0 | 0 | 1094.8 | 874 | 956.85 | 1102 | 867.4 | 955.92 | 1105.4 | 869.5 | 961.12 | 0 | 0 | 0
2026-04-23 09:39 | 664.1 |  | 666.4 | 660.9 | 2482.4 | 2478.8 | 2485.6 | 2850.1 | -29.39 | 2850.24 | 1 | 49.9 | 3816 | 59082.4 | 3409155 | 0 | 0 | 2850.1 | 93.79 | 92.1 | 100 | 0 | 0 | 1093.5 | 883.7 | 966.37 | 1101.6 | 873.5 | 962.24 | 1102.8 | 874.3 | 964.17 | 0 | 0 | 0
2026-04-23 09:40 | 665.6 |  | 667.2 | 660.7 | 2487.9 | 2491.2 | 2496.7 | 2864.14 | -28.83 | 2864.29 | 1 | 49.9 | 3871.9 | 59088 | 3409211 | 0 | 0 | 2864.14 | 93.94 | 92.22 | 100 | 0 | 0 | 1093.6 | 887.1 | 970.12 | 1099.1 | 878.4 | 966.19 | 1100.5 | 881.3 | 969.92 | 0 | 0 | 0
2026-04-23 09:41 | 664.2 |  | 666.4 | 660.6 | 2502.5 | 2506.3 | 2508.7 | 2876.93 | -27.59 | 2877.06 | 1 | 49.9 | 3913.3 | 59092.2 | 3409253 | 0 | 0 | 2876.93 | 93.72 | 91.99 | 100 | 0 | 0 | 1092.9 | 888.7 | 971.27 | 1095.1 | 888.2 | 972.61 | 1103.8 | 883.9 | 975.7 | 0 | 0 | 0
2026-04-23 09:42 | 664.6 |  | 666.9 | 661.2 | 2469.5 | 2463.5 | 2471.6 | 2834.7 | -28.52 | 2834.83 | 1 | 49.9 | 3969.1 | 59097.8 | 3409309 | 0 | 0 | 2878.08 | 93.86 | 92.11 | 100 | 0 | 0 | 1090.3 | 881.6 | 961.2 | 1099.6 | 872.2 | 959.12 | 1100.5 | 868.9 | 956.22 | 0 | 0 | 0
2026-04-23 09:43 | 664.9 |  | 667.1 | 661 | 2482 | 2478.5 | 2487.1 | 2852.63 | -28.69 | 2852.78 | 1 | 49.9 | 4010 | 59101.8 | 3409349 | 0 | 0 | 2878.08 | 93.65 | 91.89 | 100 | 0 | 0 | 1091.4 | 883.6 | 964.35 | 1095.5 | 881.3 | 965.5 | 1101.4 | 877.9 | 965.55 | 0 | 0 | 0
2026-04-23 09:44 | 665.9 |  | 667.5 | 660.9 | 2376.8 | 2378 | 2382.4 | 2735.85 | -28.21 | 2735.99 | 1 | 49.9 | 4064.4 | 59107.2 | 3409403 | 0 | 0 | 2878.08 | 93.74 | 91.96 | 100 | 0 | 0 | 1090.3 | 871.9 | 950.68 | 1098.1 | 836.2 | 918.21 | 1096.9 | 824.1 | 903.93 | 0 | 0 | 0
2026-04-23 09:45 | 667.5 |  | 669.3 | 662.8 | 2377.8 | 2379.8 | 2383.9 | 2744.02 | -30.03 | 2744.19 | 1 | 49.9 | 4104.1 | 59111.3 | 3409444 | 0 | 0 | 2878.08 | 93.59 | 91.8 | 100 | 0 | 0 | 1090.8 | 851.1 | 928.35 | 1097.5 | 846 | 928.49 | 1099.5 | 846.4 | 930.63 | 0 | 0 | 0
2026-04-23 09:46 | 665.3 |  | 667 | 660.5 | 2445.5 | 2442.5 | 2445.4 | 2808.25 | -28.63 | 2808.4 | 1 | 49.9 | 4157.8 | 59116.7 | 3409498 | 0 | 0 | 2878.08 | 93.71 | 91.89 | 100 | 0 | 0 | 1089.3 | 868.4 | 945.95 | 1097.6 | 868.4 | 953.12 | 1097.4 | 867.1 | 951.58 | 0 | 0 | 0
2026-04-23 09:47 | 665.6 |  | 666.4 | 661.6 | 2436.8 | 2444.8 | 2449.7 | 2809.37 | -29.69 | 2809.52 | 1 | 49.9 | 4199.3 | 59120.7 | 3409538 | 0 | 0 | 2878.08 | 93.52 | 91.7 | 100 | 0 | 0 | 1088.8 | 873.8 | 951.38 | 1098.4 | 865.8 | 951.03 | 1099.4 | 862.5 | 948.19 | 0 | 0 | 0
2026-04-23 09:48 | 670.8 |  | 671.8 | 666 | 2407.9 | 2411.2 | 2412.4 | 2792.08 | -31.53 | 2792.25 | 1 | 49.9 | 4253.3 | 59126.1 | 3409592 | 0 | 0 | 2878.08 | 93.63 | 91.79 | 100 | 0 | 0 | 1090.8 | 864.3 | 942.82 | 1094.8 | 863.3 | 945.12 | 1098.9 | 859.5 | 944.53 | 0 | 0 | 0
2026-04-23 09:49 | 668.7 |  | 669.6 | 664.8 | 2280.2 | 2283.8 | 2286.7 | 2637.84 | -30.35 | 2638.01 | 1 | 49.9 | 4293.7 | 59130.2 | 3409633 | 0 | 0 | 2878.08 | 93.48 | 91.62 | 100 | 0 | 0 | 1088.8 | 820 | 892.82 | 1095.8 | 813.5 | 891.41 | 1097.9 | 813.6 | 893.22 | 0 | 0 | 0
2026-04-23 09:50 | 667.7 |  | 668.5 | 663.9 | 2373.7 | 2376.9 | 2378.9 | 2740.98 | -29.11 | 2741.13 | 1 | 49.9 | 4344.2 | 59135.3 | 3409684 | 0 | 0 | 2878.08 | 93.55 | 91.67 | 100 | 0 | 0 | 1091.2 | 848.9 | 926.28 | 1097.1 | 847.8 | 930.15 | 1101 | 842.5 | 927.63 | 0 | 0 | 0
2026-04-23 09:51 | 669.2 |  | 669.9 | 664.7 | 2322.5 | 2326.2 | 2326.7 | 2686.7 | -28.21 | 2686.85 | 1 | 49.9 | 4383.6 | 59139.2 | 3409723 | 0 | 0 | 2878.08 | 93.36 | 91.47 | 100 | 0 | 0 | 1090.3 | 846.5 | 922.89 | 1099 | 824.7 | 906.35 | 1101.9 | 810.9 | 893.53 | 0 | 0 | 0
2026-04-23 09:52 | 668.5 |  | 671.1 | 666.6 | 2404.2 | 2403.3 | 2415.9 | 2783.64 | -30.47 | 2783.8 | 1 | 49.9 | 4435.5 | 59144.4 | 3409775 | 0 | 0 | 2878.08 | 93.48 | 91.57 | 100 | 0 | 0 | 1087 | 857.4 | 931.96 | 1096.6 | 855.5 | 938.17 | 1098.9 | 874.2 | 960.64 | 0 | 0 | 0
2026-04-23 09:53 | 667.5 |  | 668.1 | 663.6 | 2387.2 | 2394.6 | 2399.1 | 2759.91 | -29.42 | 2762.75 | 1 | 49.9 | 4475.4 | 59148.3 | 3409814 | 0 | 0 | 2878.08 | 93.3 | 91.38 | 100 | 0 | 0 | 1087.2 | 878 | 954.54 | 1097.5 | 844.9 | 927.33 | 1100.9 | 831.4 | 915.24 | 0 | 0 | 0
2026-04-23 09:54 | 667.3 |  | 667.8 | 663.6 | 2544.1 | 2547.9 | 2548.7 | 2933.24 | -30.13 | 2933.39 | 1 | 49.9 | 4529.1 | 59153.8 | 3409869 | 0 | 0 | 2933.24 | 93.46 | 91.52 | 100 | 0 | 0 | 1087.5 | 890.8 | 968.72 | 1091.6 | 920.6 | 1004.88 | 1098.1 | 917 | 1006.97 | 0 | 0 | 0
2026-04-23 09:55 | 668 |  | 668.5 | 664.3 | 2705.9 | 2710.9 | 2712.7 | 3125.85 | -29.8 | 3125.99 | 1 | 49.9 | 4573.2 | 59158.2 | 3409913 | 0 | 0 | 3126.08 | 93.28 | 91.32 | 100 | 0 | 0 | 1087.3 | 969.5 | 1054.18 | 1092 | 966.9 | 1055.88 | 1097 | 968.7 | 1062.69 | 0 | 0 | 0
2026-04-23 09:56 | 668.3 |  | 669.1 | 662 | 2711.6 | 2714.8 | 2713.3 | 3127.29 | -30.35 | 3127.43 | 1 | 50 | 4634.3 | 59164.3 | 3409974 | 0 | 0 | 3130.16 | 93.41 | 91.43 | 100 | 0 | 0 | 1083.3 | 973.1 | 1054.19 | 1092.1 | 969.8 | 1059.16 | 1094.3 | 969.2 | 1060.63 | 0 | 0 | 0
2026-04-23 09:57 | 667.4 |  | 669.7 | 662.3 | 2711.2 | 2707.1 | 2707.3 | 3120.73 | -28.89 | 3120.86 | 1 | 50 | 4680.2 | 59168.8 | 3410019 | 0 | 0 | 3130.16 | 93.23 | 91.24 | 100 | 0 | 0 | 1083.1 | 971.1 | 1051.8 | 1088.6 | 969.2 | 1055.03 | 1094.3 | 969.1 | 1060.5 | 0 | 0 | 0
2026-04-23 09:58 | 667.1 |  | 669.9 | 664 | 2716.2 | 2715.7 | 2724.8 | 3136.42 | -30.93 | 3136.56 | 1 | 50 | 4740.4 | 59174.8 | 3410079 | 0 | 0 | 3136.42 | 93.36 | 91.35 | 100 | 0 | 0 | 1079.3 | 979.3 | 1056.94 | 1089.9 | 975 | 1062.67 | 1093.4 | 971.7 | 1062.46 | 0 | 0 | 0
2026-04-23 09:59 | 666.2 |  | 669 | 663.3 | 2674.8 | 2675 | 2682 | 3086.25 | -28.96 | 3084.95 | 1 | 49.9 | 4785 | 59179.3 | 3410124 | 0 | 0 | 3136.42 | 93.15 | 91.14 | 100 | 0 | 0 | 1082.4 | 948.8 | 1026.96 | 1087.4 | 963.4 | 1047.63 | 1092.3 | 970.3 | 1059.91 | 0 | 0 | 0
2026-04-23 10:00 | 667.2 |  | 669.8 | 662.4 | 2641.5 | 2639.1 | 2642.3 | 3043.27 | -28.52 | 3043.41 | 1 | 50 | 4844.5 | 59185.3 | 3410184 | 0 | 0 | 3140.66 | 93.17 | 91.14 | 100 | 0 | 0 | 1079.6 | 944.4 | 1019.57 | 1087.1 | 946.2 | 1028.62 | 1092.9 | 955.1 | 1043.82 | 0 | 0 | 0
2026-04-23 10:01 | 668 |  | 669 | 665.2 | 2611 | 2618.4 | 2623.5 | 3019 | -30.34 | 3019.15 | 1 | 50 | 4888.9 | 59189.8 | 3410229 | 0 | 0 | 3140.66 | 93.08 | 91.03 | 100 | 0 | 0 | 1077.8 | 964.5 | 1039.5 | 1086.6 | 935.7 | 1016.69 | 1087.3 | 921.7 | 1002.2 | 0 | 0 | 0
2026-04-23 10:02 | 666.7 |  | 669.1 | 664.6 | 2629.7 | 2631.8 | 2643.4 | 3037.92 | -31.11 | 3038.07 | 1 | 49.9 | 4947.2 | 59195.5 | 3410286 | 0 | 0 | 3140.66 | 93.16 | 91.09 | 100 | 0 | 0 | 1079 | 966.2 | 1042.56 | 1085 | 938.6 | 1018.37 | 1087 | 939.4 | 1021.09 | 0 | 0 | 0
2026-04-23 10:03 | 668 |  | 669.2 | 664.8 | 2716.7 | 2720.8 | 2732.2 | 3143.02 | -30.82 | 3143.17 | 1 | 49.9 | 4991.6 | 59200 | 3410331 | 0 | 0 | 3143.73 | 92.99 | 90.91 | 100 | 0 | 0 | 1078.1 | 987 | 1064.06 | 1085.5 | 982.7 | 1066.71 | 1089.6 | 971.8 | 1058.82 | 0 | 0 | 0
2026-04-23 10:04 | 670.2 |  | 672.9 | 667.9 | 2674.2 | 2677.7 | 2682.9 | 3105.8 | -32.37 | 3105.97 | 1 | 49.9 | 5052 | 59206.1 | 3410392 | 0 | 0 | 3143.73 | 93.08 | 90.98 | 100 | 0 | 0 | 1079.4 | 945.7 | 1020.75 | 1086.2 | 974.5 | 1058.47 | 1089.4 | 987.4 | 1075.73 | 0 | 0 | 0
2026-04-23 10:05 | 670 |  | 672.3 | 665.5 | 2637.5 | 2639.6 | 2645.1 | 3056.57 | -29.36 | 3056.72 | 1 | 49.9 | 5096.9 | 59210.6 | 3410437 | 0 | 0 | 3148.75 | 93.03 | 90.91 | 100 | 0 | 0 | 1077 | 955.1 | 1028.67 | 1082.6 | 956.5 | 1035.46 | 1086 | 955.4 | 1037.59 | 0 | 0 | 0
2026-04-23 10:06 | 669 |  | 671.4 | 664.8 | 2464.3 | 2460.7 | 2464.4 | 2844.47 | -29.36 | 2844.63 | 1 | 49.9 | 5154 | 59216.2 | 3410493 | 0 | 0 | 3148.75 | 93.12 | 90.97 | 100 | 0 | 0 | 1074.6 | 881.6 | 947.38 | 1084.2 | 873.9 | 947.46 | 1085.9 | 920.5 | 999.62 | 0 | 0 | 0
2026-04-23 10:07 | 668.9 |  | 671.1 | 664.6 | 2729.8 | 2724.6 | 2730.6 | 3152.01 | -30.76 | 3152.16 | 1 | 49.9 | 5197.3 | 59220.6 | 3410537 | 0 | 0 | 3152.12 | 92.97 | 90.8 | 100 | 0 | 0 | 1068.8 | 992.5 | 1060.77 | 1084 | 988.5 | 1071.52 | 1087.2 | 982.4 | 1068.02 | 0 | 0 | 0
2026-04-23 10:08 | 668.9 |  | 670.5 | 664 | 2613.3 | 2616.4 | 2618 | 3023.71 | -31.76 | 3023.87 | 1 | 49.9 | 5256.5 | 59226.5 | 3410596 | 0 | 0 | 3152.12 | 93.06 | 90.88 | 100 | 0 | 0 | 1071 | 961.1 | 1029.35 | 1081 | 955.9 | 1033.36 | 1086.7 | 917.3 | 996.82 | 0 | 0 | 0
2026-04-23 10:09 | 667 |  | 669.2 | 664.1 | 2613.6 | 2616.5 | 2622.5 | 3020.48 | -31.03 | 3020.64 | 1 | 49.9 | 5312.5 | 59232.1 | 3410652 | 0 | 0 | 3152.12 | 93.11 | 90.91 | 100 | 0 | 0 | 1072.8 | 915.8 | 982.5 | 1084.7 | 944.9 | 1024.96 | 1085.6 | 922.6 | 1001.62 | 0 | 0 | 0
2026-04-23 10:10 | 667.3 |  | 668.7 | 663.7 | 2786.2 | 2789.8 | 2797.2 | 3218.74 | -31.25 | 3218.89 | 1 | 49.9 | 5357.9 | 59236.6 | 3410697 | 0 | 0 | 3218.74 | 93 | 90.79 | 100 | 0 | 0 | 1071.3 | 994.1 | 1064.98 | 1080.2 | 1012 | 1093.2 | 1082.9 | 1025.6 | 1110.63 | 0 | 0 | 0
2026-04-23 10:11 | 668.3 |  | 669.5 | 664 | 2817.6 | 2828.5 | 2828.2 | 3261.89 | -28.54 | 3262 | 1 | 49.9 | 5420.1 | 59242.9 | 3410760 | 0 | 0 | 3261.89 | 93.2 | 90.96 | 100 | 0 | 0 | 1068.7 | 1015.4 | 1085.21 | 1076.2 | 1026.9 | 1105.12 | 1084.4 | 1034.8 | 1122.11 | 0 | 0 | 0
2026-04-23 10:12 | 667.7 |  | 670.2 | 663.4 | 2814.5 | 2814.8 | 2817.5 | 3249.24 | -29.11 | 3249.37 | 1 | 49.9 | 5468.8 | 59247.7 | 3410808 | 0 | 0 | 3267.96 | 93.11 | 90.86 | 100 | 0 | 0 | 1068.1 | 1018.3 | 1087.61 | 1079.1 | 1020.7 | 1101.48 | 1081.9 | 1025.5 | 1109.44 | 0 | 0 | 0
2026-04-23 10:13 | 667.6 |  | 670.3 | 665 | 2822.3 | 2824.7 | 2830.8 | 3263.7 | -30.86 | 3263.84 | 1 | 49.9 | 5531.4 | 59254 | 3410871 | 0 | 0 | 3267.96 | 93.2 | 90.93 | 100 | 0 | 0 | 1068 | 1025.4 | 1095.11 | 1075.6 | 1028.3 | 1106.04 | 1078.9 | 1027.6 | 1108.69 | 0 | 0 | 0
2026-04-23 10:14 | 666.9 |  | 669.4 | 664.3 | 2771.8 | 2773.6 | 2778.8 | 3198.9 | -30.44 | 3199.04 | 1 | 49.9 | 5578.6 | 59258.8 | 3410919 | 0 | 0 | 3267.96 | 93.02 | 90.74 | 100 | 0 | 0 | 1067.3 | 988 | 1054.52 | 1078.7 | 1004.6 | 1083.64 | 1077.7 | 1032.2 | 1112.45 | 0 | 0 | 0
2026-04-23 10:15 | 668.6 |  | 670.4 | 662.7 | 2661.6 | 2664.7 | 2658.1 | 3071.65 | -30.65 | 3071.8 | 1 | 50 | 5639.9 | 59264.8 | 3410979 | 0 | 0 | 3267.96 | 93.09 | 90.79 | 100 | 0 | 0 | 1067.2 | 1005.6 | 1073.23 | 1073.4 | 966 | 1036.89 | 1080.4 | 967.4 | 1045.13 | 0 | 0 | 0
2026-04-23 10:16 | 667.9 |  | 669.6 | 664.7 | 2809.3 | 2814.3 | 2829.3 | 3251.69 | -29.53 | 3251.82 | 1 | 49.9 | 5687.3 | 59269.6 | 3411027 | 0 | 0 | 3267.96 | 92.95 | 90.64 | 100 | 0 | 0 | 1067.9 | 1023.1 | 1092.53 | 1074.1 | 1032.8 | 1109.3 | 1079.5 | 1017.1 | 1097.94 | 0 | 0 | 0
2026-04-23 10:17 | 669.2 |  | 671.7 | 665.7 | 2893.2 | 2888 | 2896.4 | 3345.24 | -31.95 | 3345.39 | 1 | 49.9 | 5735 | 59274.3 | 3411074 | 0 | 0 | 3345.42 | 92.77 | 90.44 | 100 | 0 | 0 | 1064.8 | 1063.5 | 1132.4 | 1075.6 | 1057.1 | 1137.01 | 1077.9 | 1049.2 | 1130.91 | 0 | 0 | 0
2026-04-23 10:18 | 667.7 |  | 669.6 | 664.5 | 2909.8 | 2912.7 | 2917.3 | 3363.17 | -30.03 | 3363.31 | 1 | 49.9 | 5799.2 | 59280.8 | 3411139 | 0 | 0 | 3363.68 | 92.85 | 90.51 | 100 | 0 | 0 | 1062.8 | 1072.2 | 1139.48 | 1075.6 | 1059 | 1139.03 | 1075.9 | 1058.9 | 1139.23 | 0 | 0 | 0
2026-04-23 10:19 | 668.5 |  | 670.1 | 663.7 | 2861.4 | 2866 | 2869.9 | 3308.43 | -31 | 3308.57 | 1 | 49.9 | 5847.2 | 59285.6 | 3411187 | 0 | 0 | 3363.68 | 92.68 | 90.32 | 100 | 0 | 0 | 1066 | 1045.3 | 1114.31 | 1075.8 | 1042.4 | 1121.43 | 1076.9 | 1045 | 1126.45 | 0 | 0 | 0
2026-04-23 10:20 | 669.5 |  | 671.2 | 664.4 | 2953.2 | 2957.3 | 2955.5 | 3415.63 | -31.42 | 3416.8 | 1 | 49.9 | 5913.1 | 59292.2 | 3411253 | 0 | 0 | 3416.66 | 92.77 | 90.4 | 100 | 0 | 0 | 1061.4 | 1085.3 | 1151.95 | 1071.1 | 1084 | 1161.08 | 1074.2 | 1078.9 | 1158.99 | 0 | 0 | 0
2026-04-23 10:21 | 668.2 |  | 669.9 | 664.6 | 2968.9 | 2976 | 2987.7 | 3439.05 | -30.98 | 3439.19 | 1 | 49.9 | 5962.4 | 59297.1 | 3411302 | 0 | 0 | 3439.05 | 92.61 | 90.22 | 100 | 0 | 0 | 1061.1 | 1086.1 | 1152.51 | 1072.9 | 1090.2 | 1169.63 | 1079.5 | 1087.7 | 1174.2 | 0 | 0 | 0
2026-04-23 10:22 | 668.6 |  | 670.7 | 663.5 | 2984.2 | 2990.3 | 2991.9 | 3450.98 | -29.94 | 3451.11 | 1 | 49.9 | 6029.9 | 59303.8 | 3411369 | 0 | 0 | 3465.82 | 92.7 | 90.3 | 100 | 0 | 0 | 1060.8 | 1097.7 | 1164.48 | 1067.9 | 1096.2 | 1170.67 | 1070.2 | 1096.2 | 1173.17 | 0 | 0 | 0
2026-04-23 10:23 | 668.4 |  | 669.5 | 664.9 | 2835.9 | 2840.6 | 2842.8 | 3279.91 | -31.27 | 3280.06 | 1 | 49.9 | 6079.3 | 59308.8 | 3411419 | 0 | 0 | 3465.82 | 92.53 | 90.1 | 100 | 0 | 0 | 1058.7 | 1089.6 | 1153.57 | 1070.9 | 1023.4 | 1095.95 | 1072 | 997.9 | 1069.74 | 0 | 0 | 0
2026-04-23 10:24 | 668.9 |  | 669.5 | 664.8 | 2991.1 | 2999.4 | 3003.9 | 3463.23 | -30.66 | 3463.34 | 1 | 49.9 | 6143.8 | 59315.2 | 3411483 | 0 | 0 | 3465.82 | 92.62 | 90.18 | 100 | 0 | 0 | 1058.7 | 1109.1 | 1174.18 | 1074.4 | 1093.3 | 1174.67 | 1070.2 | 1090.4 | 1166.95 | 0 | 0 | 0
2026-04-23 10:25 | 668.8 |  | 669.1 | 664.6 | 2928.2 | 2937 | 2948.2 | 3392.38 | -32.63 | 3392.53 | 1 | 50 | 6209.2 | 59321.8 | 3411549 | 0 | 0 | 3465.82 | 92.69 | 90.23 | 100 | 0 | 0 | 1061.2 | 1087.7 | 1154.31 | 1069.6 | 1057.5 | 1131.06 | 1072.4 | 1061.7 | 1138.52 | 0 | 0 | 0
2026-04-23 10:26 | 669.4 |  | 671.4 | 663.4 | 2973.5 | 2978.1 | 2974.3 | 3438.81 | -30.53 | 3438.95 | 1 | 50 | 6258.9 | 59326.8 | 3411599 | 0 | 0 | 3465.82 | 92.54 | 90.06 | 100 | 0 | 0 | 1057.9 | 1099.7 | 1163.36 | 1065.7 | 1096.5 | 1168.56 | 1068.9 | 1087 | 1161.9 | 0 | 0 | 0
2026-04-23 10:27 | 667.8 |  | 670.9 | 665.5 | 2900.6 | 2900.9 | 2912.3 | 3356.62 | -31.55 | 3356.75 | 1 | 49.9 | 6323.9 | 59333.2 | 3411663 | 0 | 0 | 3465.82 | 92.61 | 90.11 | 100 | 0 | 0 | 1059.8 | 1059.5 | 1122.84 | 1066.7 | 1065.9 | 1136.99 | 1071.8 | 1057.2 | 1133.12 | 0 | 0 | 0
2026-04-23 10:28 | 665.5 |  | 668.8 | 663 | 2997.2 | 2999 | 3009.9 | 3455.59 | -30.39 | 3455.71 | 1 | 49.9 | 6373.4 | 59338.2 | 3411713 | 0 | 0 | 3465.82 | 92.43 | 89.92 | 100 | 0 | 0 | 1058.2 | 1108.1 | 1172.64 | 1097.3 | 1069.7 | 1173.75 | 1094.5 | 1073.2 | 1174.63 | 0 | 0 | 0
2026-04-23 10:29 | 667.6 |  | 671 | 664.6 | 2998.7 | 2990.6 | 3009.7 | 3464.2 | -29.55 | 3464.33 | 1 | 49.9 | 6440.2 | 59344.9 | 3411780 | 0 | 0 | 3470.2 | 92.48 | 89.96 | 100 | 0 | 0 | 1097.9 | 1069.1 | 1173.74 | 1103.8 | 1063 | 1173.37 | 1101.6 | 1064.1 | 1172.22 | 0 | 0 | 0
2026-04-23 10:30 | 667.9 |  | 669.6 | 661.5 | 3003.4 | 3009.1 | 3004 | 3463.98 | -30.5 | 3464.11 | 1 | 50 | 6490.2 | 59349.8 | 3411829 | 0 | 0 | 3470.2 | 92.29 | 89.75 | 100 | 0 | 0 | 1088.9 | 1078.3 | 1174.2 | 1097.9 | 1070.2 | 1175 | 1096.6 | 1073.5 | 1177.17 | 0 | 0 | 0
2026-04-23 10:31 | 669.2 |  | 672.3 | 666 | 2995.9 | 2994.1 | 3004.9 | 3469.02 | -30.65 | 3469.16 | 1 | 49.9 | 6556.9 | 59356.6 | 3411897 | 0 | 0 | 3471.16 | 92.36 | 89.8 | 100 | 0 | 0 | 1055 | 1114.2 | 1175.51 | 1079.3 | 1088.4 | 1174.71 | 1078.8 | 1088.7 | 1174.49 | 0 | 0 | 0
2026-04-23 10:32 | 667.1 |  | 669.9 | 664.7 | 2924.8 | 2927.1 | 2939 | 3381.35 | -29.2 | 3381.48 | 1 | 50 | 6606.2 | 59361.4 | 3411945 | 0 | 0 | 3471.16 | 92.18 | 89.61 | 100 | 0 | 0 | 1052.4 | 1081.8 | 1138.46 | 1062.1 | 1081.4 | 1148.59 | 1064.4 | 1081.4 | 1151.06 | 0 | 0 | 0
2026-04-23 10:33 | 666.8 |  | 670.4 | 664.8 | 2901.2 | 2901.7 | 2914.9 | 3353.47 | -30.03 | 3353.63 | 1 | 49.9 | 6670.8 | 59368 | 3412011 | 0 | 0 | 3471.16 | 92.24 | 89.65 | 100 | 0 | 0 | 1050.3 | 1070 | 1123.81 | 1063.6 | 1073.8 | 1142.13 | 1065.4 | 1072.7 | 1142.81 | 0 | 0 | 0
2026-04-23 10:34 | 666.9 |  | 670.2 | 663.6 | 2881.7 | 2880.2 | 2890.6 | 3326.16 | -31.48 | 3326.31 | 1 | 49.9 | 6718.9 | 59372.8 | 3412059 | 0 | 0 | 3471.16 | 92.09 | 89.49 | 100 | 0 | 0 | 1051.7 | 1069.9 | 1125.24 | 1062.3 | 1063.6 | 1129.9 | 1065.6 | 1055.7 | 1125 | 0 | 0 | 0
2026-04-23 10:35 | 667.6 |  | 670.9 | 664.8 | 2925.5 | 2920.8 | 2931.6 | 3379.72 | -30.9 | 3379.86 | 1 | 49.9 | 6784.2 | 59379.3 | 3412124 | 0 | 0 | 3471.16 | 92.17 | 89.55 | 100 | 0 | 0 | 1056.8 | 1070.9 | 1131.69 | 1064.8 | 1082.3 | 1152.41 | 1065.9 | 1080.9 | 1152.12 | 0 | 0 | 0
2026-04-23 10:36 | 668.8 |  | 671.3 | 663.4 | 2985.8 | 2985.9 | 2988.3 | 3448.71 | -29.95 | 3449.06 | 1 | 49.9 | 6834.2 | 59384.3 | 3412174 | 0 | 0 | 3471.16 | 92.03 | 89.39 | 100 | 0 | 0 | 1054.6 | 1096.2 | 1156.04 | 1065.7 | 1102.6 | 1175.07 | 1070.8 | 1098 | 1175.76 | 0 | 0 | 0
2026-04-23 10:37 | 667.5 |  | 669.9 | 662 | 2971.7 | 2972.1 | 2980.4 | 3428.55 | -30.59 | 3428.69 | 1 | 49.9 | 6900.4 | 59390.9 | 3412240 | 0 | 0 | 3471.16 | 92.1 | 89.44 | 100 | 0 | 0 | 1051.8 | 1095 | 1151.67 | 1062.7 | 1096.8 | 1165.53 | 1065.9 | 1098.2 | 1170.59 | 0 | 0 | 0
2026-04-23 10:38 | 668 |  | 668.9 | 663 | 3000.9 | 3006.6 | 3008 | 3465.09 | -29.47 | 3465.22 | 1 | 49.9 | 6950.3 | 59395.8 | 3412289 | 0 | 0 | 3471.16 | 91.94 | 89.27 | 100 | 0 | 0 | 1053.8 | 1115.1 | 1175.07 | 1082.7 | 1083.8 | 1173.87 | 1073.1 | 1094.7 | 1174.75 | 0 | 0 | 0
2026-04-23 10:39 | 668.2 |  | 668.5 | 663.2 | 2995.7 | 3012.8 | 3008.8 | 3465 | -29.65 | 3465.12 | 1 | 50 | 7017.9 | 59402.7 | 3412358 | 0 | 0 | 3471.16 | 92.01 | 89.32 | 100 | 0 | 0 | 1089.7 | 1077.6 | 1174.31 | 1105.3 | 1062.3 | 1174.18 | 1102.5 | 1064.8 | 1173.97 | 0 | 0 | 0
2026-04-23 10:40 | 667.1 |  | 669.6 | 664.2 | 2994.7 | 3006 | 3016.3 | 3465.65 | -30.38 | 3465.78 | 1 | 50 | 7067 | 59407.5 | 3412406 | 0 | 0 | 3471.16 | 91.82 | 89.12 | 100 | 0 | 0 | 1085.2 | 1082.5 | 1174.68 | 1100.3 | 1067.3 | 1174.01 | 1103.8 | 1064.1 | 1174.52 | 0 | 0 | 0
2026-04-23 10:41 | 667.2 |  | 670.6 | 664.4 | 2999.7 | 3000.7 | 3008.6 | 3464.99 | -29.97 | 3465.12 | 1 | 50 | 7133.7 | 59414.2 | 3412473 | 0 | 0 | 3471.16 | 91.86 | 89.14 | 100 | 0 | 0 | 1100.9 | 1066.4 | 1173.97 | 1111.2 | 1056.5 | 1173.99 | 1107 | 1060.9 | 1174.4 | 0 | 0 | 0
2026-04-23 10:42 | 668.6 |  | 669.2 | 662.8 | 2996.1 | 3001 | 3008.5 | 3461.86 | -28.94 | 3461.99 | 1 | 50 | 7184.7 | 59419.3 | 3412524 | 0 | 0 | 3471.16 | 91.7 | 88.97 | 100 | 0 | 0 | 1092.2 | 1074.1 | 1173.16 | 1105.9 | 1061.1 | 1173.45 | 1107.1 | 1060.2 | 1173.39 | 0 | 0 | 0
2026-04-23 10:43 | 668.6 |  | 669.3 | 663 | 2995.7 | 3008.1 | 3007.6 | 3466.13 | -30.77 | 3466.26 | 1 | 50 | 7251.4 | 59426 | 3412591 | 0 | 0 | 3471.16 | 91.73 | 88.99 | 100 | 0 | 0 | 1093.1 | 1074.8 | 1174.82 | 1109.7 | 1058.1 | 1174.12 | 1110 | 1057.9 | 1174.24 | 0 | 0 | 0
2026-04-23 10:44 | 667.6 |  | 670.5 | 662.9 | 3003.6 | 2995.1 | 3006.9 | 3462.64 | -30.53 | 3462.77 | 1 | 50 | 7302.5 | 59431.1 | 3412642 | 0 | 0 | 3471.16 | 91.56 | 88.8 | 100 | 0 | 0 | 1102.9 | 1064 | 1173.52 | 1114.5 | 1053.1 | 1173.66 | 1114 | 1053.8 | 1173.95 | 0 | 0 | 0
2026-04-23 10:45 | 667.6 |  | 671.1 | 666 | 2997.1 | 2998.9 | 3012 | 3468.59 | -30.08 | 3468.72 | 1 | 50 | 7368.2 | 59437.7 | 3412708 | 0 | 0 | 3471.16 | 91.57 | 88.79 | 100 | 0 | 0 | 1097 | 1071.4 | 1175.37 | 1106.2 | 1062.1 | 1174.94 | 1103.5 | 1064 | 1174.11 | 0 | 0 | 0
2026-04-23 10:46 | 667.3 |  | 669.4 | 664.9 | 2980.7 | 2985.9 | 2997.3 | 3446.77 | -30.5 | 3446.91 | 1 | 50 | 7418.2 | 59442.6 | 3412757 | 0 | 0 | 3471.16 | 91.41 | 88.62 | 100 | 0 | 0 | 1047.3 | 1116.1 | 1168.91 | 1060.2 | 1103.3 | 1169.7 | 1063 | 1094.9 | 1163.86 | 0 | 0 | 0
2026-04-23 10:47 | 666.9 |  | 670.7 | 665.3 | 2995.2 | 3000.8 | 3007 | 3464.17 | -31.79 | 3464.31 | 1 | 50 | 7485.5 | 59449.4 | 3412825 | 0 | 0 | 3471.16 | 91.49 | 88.68 | 100 | 0 | 0 | 1085.2 | 1081.9 | 1174.09 | 1102.9 | 1064.7 | 1174.29 | 1103.9 | 1063.8 | 1174.31 | 0 | 0 | 0
2026-04-23 10:48 | 669.4 |  | 670.6 | 663.3 | 2998.7 | 3001.7 | 3003 | 3465.21 | -30.49 | 3465.34 | 1 | 50 | 7535.6 | 59454.4 | 3412875 | 0 | 0 | 3471.16 | 91.33 | 88.5 | 100 | 0 | 0 | 1077.8 | 1089.5 | 1174.29 | 1104.8 | 1062.9 | 1174.24 | 1106.3 | 1060.9 | 1173.64 | 0 | 0 | 0
2026-04-23 10:49 | 667 |  | 670.2 | 664.9 | 2998 | 2998.8 | 3016.2 | 3467.32 | -30.6 | 3467.45 | 1 | 50 | 7603.3 | 59461.2 | 3412943 | 0 | 0 | 3471.16 | 91.38 | 88.54 | 100 | 0 | 0 | 1087.1 | 1081 | 1175.14 | 1108.6 | 1059.8 | 1174.89 | 1110.9 | 1057.4 | 1174.62 | 0 | 0 | 0
2026-04-23 10:50 | 667.6 |  | 670.6 | 662.8 | 3006.8 | 3000.2 | 3005.3 | 3465.04 | -30.21 | 3465.37 | 1 | 50 | 7653.3 | 59466.2 | 3412993 | 0 | 0 | 3471.16 | 91.2 | 88.35 | 100 | 0 | 0 | 1108 | 1059.8 | 1174.31 | 1120.1 | 1048.5 | 1174.41 | 1118.5 | 1049.6 | 1173.96 | 0 | 0 | 0
2026-04-23 10:51 | 667.2 |  | 671 | 664.1 | 3003.3 | 2993 | 3010.4 | 3465.41 | -30.97 | 3465.55 | 1 | 50 | 7719 | 59472.8 | 3413059 | 0 | 0 | 3471.16 | 91.2 | 88.33 | 100 | 0 | 0 | 1103 | 1064.3 | 1173.94 | 1119.7 | 1049 | 1174.55 | 1120.3 | 1048.2 | 1174.25 | 0 | 0 | 0
2026-04-23 10:52 | 669.8 |  | 672.6 | 664.8 | 2994.6 | 2996.1 | 2996.9 | 3465.02 | -32.56 | 3465.17 | 1 | 50 | 7770.1 | 59477.9 | 3413110 | 0 | 0 | 3471.16 | 91.02 | 88.14 | 100 | 0 | 0 | 1112 | 1055.8 | 1174.02 | 1120.8 | 1047.4 | 1173.95 | 1120.6 | 1047.8 | 1174.12 | 0 | 0 | 0
2026-04-23 10:53 | 666.9 |  | 669 | 663.9 | 2995.9 | 3002.4 | 3013.1 | 3460.99 | -30.63 | 3461.13 | 1 | 50 | 7837.8 | 59484.6 | 3413177 | 0 | 0 | 3471.16 | 91.03 | 88.13 | 100 | 0 | 0 | 1114.8 | 1051.6 | 1172.36 | 1123.2 | 1044 | 1172.66 | 1122 | 1045.3 | 1172.78 | 0 | 0 | 0
2026-04-23 10:54 | 667.2 |  | 670.9 | 665.6 | 2994 | 2992.6 | 3012.8 | 3464.22 | -30.93 | 3464.36 | 1 | 50 | 7887.8 | 59489.7 | 3413228 | 0 | 0 | 3471.16 | 90.83 | 87.92 | 100 | 0 | 0 | 1114.4 | 1053.4 | 1173.92 | 1122.5 | 1045.2 | 1173.26 | 1121.2 | 1047.3 | 1174.24 | 0 | 0 | 0
2026-04-23 10:55 | 668.7 |  | 671.7 | 664.4 | 3004.2 | 2993 | 3001.9 | 3464.98 | -31.62 | 3465.12 | 1 | 50 | 7954.5 | 59496.3 | 3413294 | 0 | 0 | 3471.16 | 90.82 | 87.89 | 100 | 0 | 0 | 1113.1 | 1054.6 | 1173.85 | 1121.6 | 1046.9 | 1174.23 | 1121.9 | 1046.9 | 1174.48 | 0 | 0 | 0
2026-04-23 10:56 | 669.7 |  | 669.3 | 664.5 | 2991.7 | 3001 | 3003.3 | 3463.07 | -29.56 | 3463.2 | 1 | 50 | 8021.2 | 59502.9 | 3413360 | 0 | 0 | 3471.16 | 90.79 | 87.85 | 100 | 0 | 0 | 1114.6 | 1052.9 | 1173.58 | 1123.9 | 1044.7 | 1174.12 | 1122 | 1046.8 | 1174.47 | 0 | 0 | 0
2026-04-23 10:57 | 667.1 |  | 671.3 | 665.5 | 2995.1 | 2994.3 | 3008.5 | 3464.91 | -31.71 | 3465.05 | 1 | 50 | 8072.2 | 59508 | 3413411 | 0 | 0 | 3471.16 | 90.61 | 87.65 | 100 | 0 | 0 | 1108.3 | 1059.3 | 1174.02 | 1115.6 | 1052.6 | 1174.31 | 1113.1 | 1054.6 | 1173.83 | 0 | 0 | 0
2026-04-23 10:58 | 670.2 |  | 669.9 | 665.3 | 2986.4 | 3003.5 | 3003.7 | 3465.85 | -32.24 | 3466.01 | 1 | 50 | 8139 | 59514.7 | 3413478 | 0 | 0 | 3471.16 | 90.62 | 87.64 | 100 | 0 | 0 | 1098.5 | 1069.1 | 1174.44 | 1109.5 | 1058.6 | 1174.54 | 1108.7 | 1059.9 | 1175.16 | 0 | 0 | 0
2026-04-23 10:59 | 667 |  | 671.2 | 665.5 | 2999.8 | 2992.4 | 3011.1 | 3464.94 | -31.81 | 3465.08 | 1 | 50 | 8190 | 59519.8 | 3413529 | 0 | 0 | 3471.16 | 90.46 | 87.47 | 100 | 0 | 0 | 1098.4 | 1068.6 | 1173.81 | 1107.4 | 1060.7 | 1174.58 | 1106.6 | 1060.8 | 1173.83 | 0 | 0 | 0
2026-04-23 11:00 | 667.9 |  | 671.2 | 666.4 | 2990.9 | 2993.8 | 3013 | 3466.44 | -32.37 | 3466.59 | 1 | 50 | 8256.7 | 59526.6 | 3413597 | 0 | 0 | 3471.16 | 90.47 | 87.46 | 100 | 0 | 0 | 1094.4 | 1073 | 1174.3 | 1108.5 | 1059.1 | 1173.98 | 1109 | 1058.1 | 1173.46 | 0 | 0 | 0
2026-04-23 11:01 | 670 |  | 669.7 | 664.5 | 2988.9 | 3005.1 | 3000.7 | 3464.35 | -32.15 | 3464.5 | 1 | 50 | 8306.7 | 59531.5 | 3413646 | 0 | 0 | 3471.16 | 90.3 | 87.28 | 100 | 0 | 0 | 1103.5 | 1063.9 | 1174.05 | 1114.4 | 1053.3 | 1173.85 | 1111.6 | 1056 | 1173.82 | 0 | 0 | 0
2026-04-23 11:02 | 670.2 |  | 669.9 | 665.2 | 2986.8 | 3000.6 | 3002.5 | 3465.52 | -32.24 | 3465.62 | 1 | 50.1 | 8374.4 | 59538.3 | 3413714 | 0 | 0 | 3471.16 | 90.3 | 87.27 | 100 | 0 | 0 | 1113.8 | 1054.5 | 1174.51 | 1122.8 | 1045.7 | 1174.11 | 1120.2 | 1047.8 | 1173.75 | 0 | 0 | 0
2026-04-23 11:03 | 669.6 |  | 671.8 | 663.2 | 2998.3 | 2998.3 | 2996.4 | 3464.16 | -30.77 | 3464.29 | 1 | 50.1 | 8424.5 | 59543.3 | 3413764 | 0 | 0 | 3471.16 | 90.11 | 87.07 | 100 | 0 | 0 | 1111.8 | 1055.8 | 1173.81 | 1121 | 1047.8 | 1174.54 | 1118.4 | 1050 | 1174.28 | 0 | 0 | 0
2026-04-23 11:04 | 668.1 |  | 671.5 | 666.5 | 2991.5 | 2990.1 | 3008.4 | 3466.74 | -32.14 | 3466.89 | 1 | 50.1 | 8491.2 | 59550 | 3413831 | 0 | 0 | 3471.16 | 90.09 | 87.03 | 100 | 0 | 0 | 1117 | 1052.1 | 1175.22 | 1124.9 | 1044.3 | 1174.74 | 1121.6 | 1048 | 1175.39 | 0 | 0 | 0
2026-04-23 11:05 | 669.5 |  | 673.1 | 664.8 | 2996.8 | 2990.4 | 2998.2 | 3468 | -31.28 | 3468.02 | 1 | 50.1 | 8542.2 | 59555.1 | 3413882 | 0 | 0 | 3471.16 | 89.91 | 86.83 | 100 | 0 | 0 | 1117.6 | 1051.2 | 1174.82 | 1126.4 | 1042.4 | 1174.17 | 1122.8 | 1046.3 | 1174.78 | 0 | 0 | 0
2026-04-23 11:06 | 670 |  | 670 | 663.8 | 2990.4 | 3000.8 | 2999.7 | 3463.35 | -30.86 | 3463.49 | 1 | 50.1 | 8608.9 | 59561.7 | 3413948 | 0 | 0 | 3471.16 | 89.88 | 86.79 | 100 | 0 | 0 | 1118.6 | 1048.6 | 1173 | 1126.4 | 1041.8 | 1173.44 | 1123.5 | 1043.7 | 1172.63 | 0 | 0 | 0
2026-04-23 11:07 | 670.5 |  | 670.5 | 665.6 | 2987.2 | 2999.6 | 3000.5 | 3465.39 | -29.94 | 3465.52 | 1 | 50.1 | 8658.9 | 59566.8 | 3413999 | 0 | 0 | 3471.16 | 89.68 | 86.59 | 100 | 0 | 0 | 1117.4 | 1050.1 | 1173.34 | 1126.4 | 1042.6 | 1174.39 | 1123.9 | 1044 | 1173.34 | 0 | 0 | 0
2026-04-23 11:08 | 669.2 |  | 668.9 | 664.4 | 2992.2 | 3006.6 | 3006.9 | 3465.9 | -30.34 | 3466.03 | 1 | 50.1 | 8725.6 | 59573.4 | 3414065 | 0 | 0 | 3471.16 | 89.65 | 86.54 | 100 | 0 | 0 | 1118.5 | 1050.2 | 1174.65 | 1128.1 | 1040.9 | 1174.24 | 1126.8 | 1042.1 | 1174.24 | 0 | 0 | 0
2026-04-23 11:09 | 666.7 |  | 669.6 | 665.1 | 2994 | 2998.7 | 3013.9 | 3464.59 | -29.56 | 3464.71 | 1 | 50.1 | 8777.6 | 59578.6 | 3414117 | 0 | 0 | 3471.16 | 89.47 | 86.35 | 100 | 0 | 0 | 1120.1 | 1048 | 1173.85 | 1129.5 | 1039.1 | 1173.7 | 1128.3 | 1040.2 | 1173.7 | 0 | 0 | 0
2026-04-23 11:10 | 668.1 |  | 667.8 | 663.5 | 2992.3 | 3006.2 | 3006.4 | 3461.28 | -29.58 | 3461.42 | 1 | 50.1 | 8844.3 | 59585.3 | 3414184 | 0 | 0 | 3471.16 | 89.44 | 86.3 | 100 | 0 | 0 | 1122.5 | 1044.9 | 1172.92 | 1131.1 | 1036.4 | 1172.31 | 1129.3 | 1038.6 | 1172.9 | 0 | 0 | 0
2026-04-23 11:11 | 668.7 |  | 673.1 | 664.7 | 3004.5 | 2996.2 | 3008.6 | 3470.45 | -31.72 | 3470.59 | 1 | 50.1 | 8894.4 | 59590.2 | 3414233 | 0 | 0 | 3471.16 | 89.24 | 86.09 | 100 | 0 | 0 | 1121.7 | 1048.9 | 1176.58 | 1130.4 | 1040.5 | 1176.23 | 1127.8 | 1043.1 | 1176.41 | 0 | 0 | 0
2026-04-23 11:12 | 668 |  | 671.6 | 662.7 | 3005.5 | 3001.3 | 3005.7 | 3468.13 | -31.58 | 3468.27 | 1 | 50.1 | 8961.1 | 59597 | 3414301 | 0 | 0 | 3471.16 | 89.2 | 86.04 | 100 | 0 | 0 | 1121.8 | 1047.9 | 1175.53 | 1130.5 | 1039.7 | 1175.4 | 1128.4 | 1040.7 | 1174.34 | 0 | 0 | 0
2026-04-23 11:13 | 669.2 |  | 670.7 | 662.1 | 3004.4 | 3006.6 | 3001.9 | 3466.89 | -31.5 | 3466.99 | 1 | 50 | 9011.1 | 59601.9 | 3414350 | 0 | 0 | 3471.16 | 88.99 | 85.82 | 100 | 0 | 0 | 1122.5 | 1046.8 | 1175.05 | 1130.8 | 1038.2 | 1173.95 | 1128.7 | 1040.7 | 1174.6 | 0 | 0 | 0
2026-04-23 11:14 | 665.9 |  | 668.8 | 664.5 | 2999.1 | 3003.6 | 3018.6 | 3466.33 | -30.71 | 3466.46 | 1 | 50 | 9077.8 | 59608.6 | 3414417 | 0 | 0 | 3471.16 | 88.95 | 85.76 | 100 | 0 | 0 | 1123.1 | 1046.2 | 1174.99 | 1130.9 | 1039.1 | 1175.09 | 1128.8 | 1040.9 | 1174.93 | 0 | 0 | 0
2026-04-23 11:15 | 667.8 |  | 669.7 | 661.1 | 3005.5 | 3007.5 | 3006.3 | 3464.79 | -30.14 | 3464.91 | 1 | 50 | 9127.9 | 59613.6 | 3414467 | 0 | 0 | 3471.16 | 88.75 | 85.55 | 100 | 0 | 0 | 1122.8 | 1045.4 | 1173.83 | 1130.3 | 1038.6 | 1173.94 | 1127.3 | 1041.4 | 1173.93 | 0 | 0 | 0
2026-04-23 11:16 | 666.3 |  | 671 | 662.6 | 3009.1 | 2995.7 | 3009.6 | 3465.09 | -30.74 | 3465.23 | 1 | 50 | 9194.6 | 59620.3 | 3414534 | 0 | 0 | 3471.16 | 88.71 | 85.49 | 100 | 0 | 0 | 1121.3 | 1047 | 1173.97 | 1129 | 1039.8 | 1173.94 | 1126.7 | 1041.6 | 1173.58 | 0 | 0 | 0
2026-04-23 11:17 | 665.4 |  | 670 | 663.3 | 3004.1 | 3001.1 | 3015.6 | 3464.74 | -30.55 | 3465 | 1 | 50 | 9244.6 | 59625.3 | 3414584 | 0 | 0 | 3471.16 | 88.5 | 85.28 | 100 | 0 | 0 | 1120 | 1048 | 1173.79 | 1128.2 | 1040.2 | 1173.6 | 1126.7 | 1042 | 1174.02 | 0 | 0 | 0
2026-04-23 11:18 | 665.8 |  | 670.3 | 661.8 | 3007.1 | 3000.9 | 3011.3 | 3463.84 | -30.6 | 3463.97 | 1 | 50 | 9310.4 | 59631.9 | 3414650 | 0 | 0 | 3471.16 | 88.45 | 85.21 | 100 | 0 | 0 | 1121.2 | 1046.8 | 1173.62 | 1128.4 | 1040.8 | 1174.44 | 1126.8 | 1041.4 | 1173.47 | 0 | 0 | 0
2026-04-23 11:19 | 665.6 |  | 669.4 | 663.9 | 2999.9 | 3002.5 | 3014.6 | 3464.08 | -29.31 | 3464.21 | 1 | 50 | 9360.4 | 59636.9 | 3414700 | 0 | 0 | 3471.16 | 88.25 | 85.01 | 100 | 0 | 0 | 1121.3 | 1047.4 | 1174.43 | 1129.4 | 1039.3 | 1173.82 | 1127.5 | 1040.9 | 1173.66 | 0 | 0 | 0
2026-04-23 11:20 | 667.9 |  | 668.5 | 661.1 | 3005 | 3010.8 | 3004.1 | 3462.72 | -31.3 | 3463.18 | 1 | 50 | 9427.1 | 59643.6 | 3414767 | 0 | 0 | 3471.16 | 88.21 | 84.95 | 100 | 0 | 0 | 1122.8 | 1045.1 | 1173.4 | 1130.7 | 1038.3 | 1174.03 | 1128.4 | 1040.6 | 1174.25 | 0 | 0 | 0
2026-04-23 11:21 | 667.4 |  | 667.6 | 663.5 | 2994.9 | 3012.7 | 3012.2 | 3465.5 | -31.36 | 3465.65 | 1 | 50 | 9478.1 | 59648.7 | 3414818 | 0 | 0 | 3471.16 | 88.02 | 84.75 | 100 | 0 | 0 | 1122.9 | 1045.9 | 1174.4 | 1131.2 | 1037.9 | 1174.06 | 1128.5 | 1040.8 | 1174.59 | 0 | 0 | 0
2026-04-23 11:22 | 668.9 |  | 668.7 | 663.5 | 2997.7 | 3014.2 | 3007.2 | 3468.65 | -30.98 | 3468.79 | 1 | 50 | 9544.8 | 59655.3 | 3414884 | 0 | 0 | 3471.16 | 87.97 | 84.69 | 100 | 0 | 0 | 1123 | 1046.1 | 1175.11 | 1130 | 1039.9 | 1175.04 | 1127.2 | 1042 | 1174.52 | 0 | 0 | 0
2026-04-23 11:23 | 668.1 |  | 667.9 | 664.3 | 2992.2 | 3012.4 | 3010.3 | 3465.49 | -31.32 | 3465.63 | 1 | 50 | 9594.9 | 59660.4 | 3414935 | 0 | 0 | 3471.16 | 87.77 | 84.48 | 100 | 0 | 0 | 1122.2 | 1046.3 | 1174.21 | 1128.4 | 1040.8 | 1174.38 | 1125.6 | 1042.9 | 1173.86 | 0 | 0 | 0
2026-04-23 11:24 | 668.5 |  | 671 | 663.1 | 3007 | 3003.7 | 3007.3 | 3467.88 | -31.42 | 3468.03 | 1 | 50 | 9661.6 | 59667 | 3415001 | 0 | 0 | 3471.16 | 87.72 | 84.42 | 100 | 0 | 0 | 1119.9 | 1048.4 | 1174.09 | 1127.1 | 1041.9 | 1174.36 | 1124.7 | 1043.8 | 1173.91 | 0 | 0 | 0
2026-04-23 11:25 | 666.8 |  | 670.7 | 664.9 | 3001.9 | 3001.1 | 3015 | 3466.66 | -30.75 | 3466.79 | 1 | 50 | 9728.3 | 59673.6 | 3415067 | 0 | 0 | 3471.16 | 87.68 | 84.37 | 100 | 0 | 0 | 1120.4 | 1048.3 | 1174.53 | 1127.5 | 1042.1 | 1175.01 | 1124.2 | 1045.1 | 1174.94 | 0 | 0 | 0
2026-04-23 11:26 | 668 |  | 667.2 | 663.7 | 2995.4 | 3009.7 | 3011.8 | 3462.98 | -31.94 | 3463.13 | 1 | 50.1 | 9778.3 | 59678.7 | 3415118 | 0 | 0 | 3471.16 | 87.49 | 84.17 | 100 | 0 | 0 | 1127.5 | 1040.1 | 1172.66 | 1134 | 1035.6 | 1174.43 | 1130.1 | 1039.5 | 1174.79 | 0 | 0 | 0
2026-04-23 11:27 | 665.2 |  | 669.7 | 663.7 | 2999.6 | 3001.8 | 3020 | 3464.17 | -30.5 | 3463.8 | 1 | 50 | 9845 | 59685.3 | 3415184 | 0 | 0 | 3471.16 | 87.43 | 84.1 | 100 | 0 | 0 | 1122.5 | 1046 | 1174.1 | 1126.8 | 1041.6 | 1173.68 | 1125.8 | 1043.8 | 1175.06 | 0 | 0 | 0
2026-04-23 11:28 | 666 |  | 671.2 | 663.9 | 3001.2 | 2996.3 | 3016.1 | 3465.75 | -32.01 | 3465.9 | 1 | 50 | 9896.1 | 59690.4 | 3415235 | 0 | 0 | 3471.16 | 87.25 | 83.91 | 100 | 0 | 0 | 1121.2 | 1047 | 1173.91 | 1127.1 | 1041.8 | 1174.2 | 1123.8 | 1044.7 | 1174.09 | 0 | 0 | 0
2026-04-23 11:29 | 666.5 |  | 670.6 | 662.3 | 3007.5 | 3000.4 | 3011.2 | 3464.29 | -28.38 | 3464.42 | 1 | 50 | 9962.8 | 59697.1 | 3415302 | 0 | 0 | 3471.16 | 87.21 | 83.86 | 100 | 0 | 0 | 1122.4 | 1045.7 | 1173.65 | 1130.6 | 1038 | 1173.58 | 1127.1 | 1041.2 | 1173.57 | 0 | 0 | 0
2026-04-23 11:30 | 668.7 |  | 670.2 | 662.8 | 3001.9 | 3007.5 | 3004.3 | 3466 | -30.04 | 3466.13 | 1 | 50 | 10013.8 | 59702.2 | 3415353 | 0 | 0 | 3471.16 | 87.03 | 83.67 | 100 | 0 | 0 | 1122 | 1046.6 | 1174.3 | 1127.9 | 1041.7 | 1174.94 | 1124.6 | 1044.2 | 1174.32 | 0 | 0 | 0
2026-04-23 11:31 | 667 |  | 670.8 | 662.8 | 3005.7 | 2996.8 | 3009.2 | 3465.02 | -30.63 | 3465.15 | 1 | 50 | 10081.5 | 59709 | 3415421 | 0 | 0 | 3471.16 | 87 | 83.62 | 100 | 0 | 0 | 1118.3 | 1049.9 | 1174.12 | 1126.2 | 1042.9 | 1174.48 | 1125.6 | 1043.2 | 1174.24 | 0 | 0 | 0
2026-04-23 11:32 | 666.7 |  | 670.9 | 664.7 | 3000.4 | 2999.3 | 3014.3 | 3466.94 | -32.15 | 3467.08 | 1 | 50 | 10131.5 | 59714 | 3415471 | 0 | 0 | 3471.16 | 86.83 | 83.44 | 100 | 0 | 0 | 1118.5 | 1050 | 1174.41 | 1127.3 | 1041.7 | 1174.36 | 1124.6 | 1044.1 | 1174.23 | 0 | 0 | 0
2026-04-23 11:33 | 666.8 |  | 671.3 | 664.6 | 2998.2 | 2997.9 | 3008.4 | 3463.66 | -32.24 | 3463.8 | 1 | 50 | 10198.2 | 59720.7 | 3415538 | 0 | 0 | 3471.16 | 86.81 | 83.41 | 100 | 0 | 0 | 1119.2 | 1048.6 | 1173.55 | 1125.7 | 1042.2 | 1173.18 | 1122 | 1048.6 | 1176 | 0 | 0 | 0
2026-04-23 11:34 | 668 |  | 670 | 663.1 | 2999.5 | 3007.2 | 3009.1 | 3465.24 | -31.66 | 3465.38 | 1 | 50 | 10249.2 | 59725.8 | 3415589 | 0 | 0 | 3471.16 | 86.66 | 83.25 | 100 | 0 | 0 | 1104.6 | 1063.1 | 1174.3 | 1108.2 | 1059.8 | 1174.45 | 1109.1 | 1058.5 | 1173.94 | 0 | 0 | 0
2026-04-23 11:35 | 666.9 |  | 671.3 | 664 | 3001.2 | 2998.7 | 3009.6 | 3465.19 | -30.39 | 3465.33 | 1 | 50 | 10316 | 59732.4 | 3415655 | 0 | 0 | 3471.16 | 86.64 | 83.22 | 100 | 0 | 0 | 1112.9 | 1055.5 | 1174.64 | 1121.2 | 1047.7 | 1174.65 | 1117.8 | 1050.8 | 1174.55 | 0 | 0 | 0
2026-04-23 11:36 | 666.1 |  | 669.8 | 663.4 | 2997.4 | 3000.8 | 3012.5 | 3462.45 | -30.19 | 3461.8 | 1 | 50 | 10365 | 59737.3 | 3415704 | 0 | 0 | 3471.16 | 86.46 | 83.03 | 100 | 0 | 0 | 1112.9 | 1054.6 | 1173.69 | 1122 | 1046.6 | 1174.27 | 1121.3 | 1046.9 | 1173.88 | 0 | 0 | 0
2026-04-23 11:37 | 669.1 |  | 672.1 | 663.2 | 3005.5 | 2997.7 | 3000.9 | 3468.1 | -32.69 | 3468.25 | 1 | 50 | 10431.7 | 59744.1 | 3415772 | 0 | 0 | 3471.16 | 86.44 | 82.99 | 100 | 0 | 0 | 1114.2 | 1054.7 | 1175.18 | 1117.2 | 1051.7 | 1175.01 | 1108.7 | 1059.5 | 1174.63 | 0 | 0 | 0
2026-04-23 11:38 | 668.5 |  | 670.6 | 662.7 | 2835.1 | 2833.2 | 2828.8 | 3268.31 | -28.28 | 3267.77 | 1 | 50 | 10480.9 | 59748.9 | 3415820 | 0 | 0 | 3471.16 | 86.3 | 82.85 | 100 | 0 | 0 | 1037.2 | 1064.3 | 1103.93 | 1051.2 | 1047.2 | 1100.79 | 1046 | 1063.7 | 1112.64 | 0 | 0 | 0
2026-04-23 11:39 | 666.1 |  | 670.6 | 663.1 | 2870.5 | 2867.1 | 2877.6 | 3308.09 | -29.52 | 3308.22 | 1 | 50 | 10546.1 | 59755.5 | 3415886 | 0 | 0 | 3471.16 | 86.35 | 82.88 | 100 | 0 | 0 | 1031.9 | 1037.2 | 1070.24 | 1039.8 | 1096.9 | 1140.6 | 1042.5 | 1118.1 | 1165.63 | 0 | 0 | 0
2026-04-23 11:40 | 665.5 |  | 669.8 | 663.1 | 3002 | 2999.8 | 3013.9 | 3462.19 | -30.38 | 3462.32 | 1 | 50 | 10595.8 | 59760.4 | 3415935 | 0 | 0 | 3471.16 | 86.24 | 82.76 | 100 | 0 | 0 | 1115.1 | 1052.2 | 1173.32 | 1126.3 | 1040.9 | 1172.36 | 1124.2 | 1043.6 | 1173.19 | 0 | 0 | 0
2026-04-23 11:41 | 666.4 |  | 670.9 | 664 | 2998.7 | 2998.8 | 3014 | 3465.54 | -31.23 | 3465.68 | 1 | 50 | 10663.5 | 59767.2 | 3416003 | 0 | 0 | 3471.16 | 86.22 | 82.72 | 100 | 0 | 0 | 1112.8 | 1055.1 | 1174.11 | 1111.3 | 1056.7 | 1174.3 | 1098.4 | 1068.8 | 1174.02 | 0 | 0 | 0
2026-04-23 11:42 | 668.1 |  | 669.8 | 662.5 | 3002.3 | 3006.7 | 3001.6 | 3463.79 | -30.44 | 3463.92 | 1 | 49.9 | 10713.5 | 59772.2 | 3416053 | 0 | 0 | 3471.16 | 86.06 | 82.57 | 100 | 0 | 0 | 1116 | 1052 | 1173.95 | 1127 | 1041.3 | 1173.5 | 1128.5 | 1040.6 | 1174.27 | 0 | 0 | 0
2026-04-23 11:43 | 669.3 |  | 670.9 | 664.3 | 2994.4 | 3001.4 | 3000.5 | 3464.72 | -29.73 | 3464.85 | 1 | 49.9 | 10781.2 | 59779 | 3416121 | 0 | 0 | 3471.16 | 86.03 | 82.52 | 100 | 0 | 0 | 1128.7 | 1040.5 | 1174.37 | 1135.9 | 1033.5 | 1173.66 | 1133.2 | 1036.5 | 1174.56 | 0 | 0 | 0
2026-04-23 11:44 | 668 |  | 671.6 | 663.6 | 2998.1 | 2998.8 | 3000.7 | 3464.51 | -31.65 | 3464.65 | 1 | 49.9 | 10831.3 | 59784 | 3416171 | 0 | 0 | 3471.16 | 85.86 | 82.34 | 100 | 0 | 0 | 1119.3 | 1049 | 1174.14 | 1120.3 | 1047.4 | 1173.46 | 1116 | 1051.4 | 1173.39 | 0 | 0 | 0
2026-04-23 11:45 | 668.5 |  | 672 | 665.7 | 2989.4 | 2992.5 | 3003.2 | 3464.9 | -31.75 | 3465.04 | 1 | 50 | 10898 | 59790.6 | 3416237 | 0 | 0 | 3471.16 | 85.84 | 82.32 | 100 | 0 | 0 | 1096.9 | 1069.9 | 1173.62 | 1112.3 | 1055.3 | 1173.8 | 1114 | 1054.1 | 1174.23 | 0 | 0 | 0
2026-04-23 11:46 | 666.9 |  | 670.9 | 663 | 3001.6 | 2995.5 | 3009.6 | 3463.98 | -30.17 | 3464.11 | 1 | 50 | 10949 | 59795.7 | 3416288 | 0 | 0 | 3471.16 | 85.71 | 82.18 | 100 | 0 | 0 | 1109.6 | 1057.7 | 1173.65 | 1117.3 | 1048.5 | 1171.51 | 1116.4 | 1051.2 | 1173.53 | 0 | 0 | 0
2026-04-23 11:47 | 669.1 |  | 670.2 | 664 | 2995.4 | 3006.3 | 3000.1 | 3465.16 | -31.54 | 3464.69 | 1 | 50 | 11015.7 | 59802.4 | 3416355 | 0 | 0 | 3471.16 | 85.7 | 82.15 | 100 | 0 | 0 | 1121.5 | 1046.6 | 1173.79 | 1131.5 | 1037.9 | 1174.4 | 1132 | 1037.3 | 1174.21 | 0 | 0 | 0
2026-04-23 11:48 | 669.1 |  | 670.5 | 664 | 2995 | 3003.5 | 3001.7 | 3465.15 | -31.65 | 3465.3 | 1 | 49.9 | 11065.7 | 59807.4 | 3416405 | 0 | 0 | 3471.16 | 85.52 | 81.97 | 100 | 0 | 0 | 1126.5 | 1042.5 | 1174.33 | 1132.1 | 1036.6 | 1173.76 | 1130 | 1038.8 | 1173.83 | 0 | 0 | 0
2026-04-23 11:49 | 667.3 |  | 671.3 | 663.2 | 3002.5 | 2997.9 | 3007.6 | 3466.07 | -31.54 | 3466.21 | 1 | 49.9 | 11133.4 | 59814.2 | 3416473 | 0 | 0 | 3471.16 | 85.49 | 81.92 | 100 | 0 | 0 | 1123.6 | 1044.8 | 1173.93 | 1130.1 | 1038.6 | 1173.76 | 1128.9 | 1039.9 | 1173.98 | 0 | 0 | 0
2026-04-23 11:50 | 668.1 |  | 671.3 | 663.1 | 2999.5 | 2996.5 | 3004.8 | 3463.2 | -29.95 | 3463.33 | 1 | 49.9 | 11183.4 | 59819.2 | 3416523 | 0 | 0 | 3471.16 | 85.32 | 81.75 | 100 | 0 | 0 | 1121.1 | 1047.1 | 1173.88 | 1125.9 | 1042.3 | 1173.49 | 1123.7 | 1044.7 | 1173.94 | 0 | 0 | 0
2026-04-23 11:51 | 668.6 |  | 669.3 | 664.6 | 2994.5 | 3005.6 | 3005.7 | 3465.04 | -30.77 | 3465.17 | 1 | 50 | 11251.1 | 59826 | 3416591 | 0 | 0 | 3471.16 | 85.3 | 81.71 | 100 | 0 | 0 | 1119.8 | 1049 | 1174.65 | 1129 | 1039.7 | 1173.78 | 1126.9 | 1041.5 | 1173.66 | 0 | 0 | 0
2026-04-23 11:52 | 668.3 |  | 671.5 | 662.7 | 3002.7 | 2996.3 | 3002.6 | 3465.46 | -30.55 | 3465.59 | 1 | 50 | 11300.2 | 59830.9 | 3416640 | 0 | 0 | 3471.16 | 85.12 | 81.53 | 100 | 0 | 0 | 1120.9 | 1047.2 | 1173.79 | 1128.1 | 1040.8 | 1174.09 | 1127.4 | 1041.2 | 1173.85 | 0 | 0 | 0
2026-04-23 11:53 | 666.7 |  | 671.2 | 664.1 | 2999.3 | 2997.9 | 3011 | 3465.42 | -31.77 | 3465.56 | 1 | 50 | 11366.9 | 59837.5 | 3416706 | 0 | 0 | 3471.16 | 85.08 | 81.48 | 100 | 0 | 0 | 1121.4 | 1047.4 | 1174.53 | 1131.1 | 1038 | 1174.03 | 1129.8 | 1039.9 | 1174.91 | 0 | 0 | 0
2026-04-23 11:54 | 668 |  | 669.9 | 664.7 | 2991.9 | 3002.8 | 3008.8 | 3463.94 | -30.58 | 3464.07 | 1 | 50 | 11416.9 | 59842.5 | 3416756 | 0 | 0 | 3471.16 | 84.91 | 81.3 | 100 | 0 | 0 | 1124.6 | 1043.1 | 1173.07 | 1133.9 | 1035.4 | 1174.07 | 1132.5 | 1036.2 | 1173.53 | 0 | 0 | 0
2026-04-23 11:55 | 666.9 |  | 671.5 | 663.9 | 2999.2 | 2996.1 | 3011.3 | 3465.26 | -32.97 | 3466.37 | 1 | 50 | 11484.6 | 59849.3 | 3416824 | 0 | 0 | 3471.16 | 84.88 | 81.26 | 100 | 0 | 0 | 1127.7 | 1041.8 | 1174.8 | 1135.2 | 1034.3 | 1174.11 | 1132.6 | 1036.4 | 1173.79 | 0 | 0 | 0
2026-04-23 11:56 | 669.8 |  | 671.3 | 664.9 | 2994 | 2998.9 | 2998.2 | 3465.67 | -30.63 | 3465.8 | 1 | 50 | 11534.6 | 59854.3 | 3416874 | 0 | 0 | 3471.16 | 84.71 | 81.08 | 100 | 0 | 0 | 1126.3 | 1042.6 | 1174.3 | 1133.5 | 1036 | 1174.32 | 1132.3 | 1037.4 | 1174.67 | 0 | 0 | 0
2026-04-23 11:57 | 667.7 |  | 672.7 | 665.4 | 2993.1 | 2990.9 | 3006.1 | 3464.14 | -31.03 | 3464.67 | 1 | 50 | 11602.4 | 59861.1 | 3416942 | 0 | 0 | 3471.16 | 84.67 | 81.04 | 100 | 0 | 0 | 1128.9 | 1040.1 | 1174.19 | 1136.9 | 1032.6 | 1174.02 | 1135.5 | 1033.9 | 1174.01 | 0 | 0 | 0
2026-04-23 11:58 | 669.4 |  | 670.3 | 666 | 2988.7 | 2998.8 | 3003.1 | 3463.47 | -31.48 | 3463.6 | 1 | 50 | 11652.4 | 59866.1 | 3416992 | 0 | 0 | 3471.16 | 84.51 | 80.86 | 100 | 0 | 0 | 1128.8 | 1039.5 | 1173.34 | 1135.8 | 1033.6 | 1173.91 | 1133.7 | 1035.1 | 1173.48 | 0 | 0 | 0
2026-04-23 11:59 | 671 |  | 674.1 | 665 | 2992.7 | 2991.6 | 2994.7 | 3468.98 | -33.71 | 3469.15 | 1 | 50 | 11719.1 | 59872.8 | 3417059 | 0 | 0 | 3471.16 | 84.46 | 80.81 | 100 | 0 | 0 | 1126 | 1043.5 | 1175.03 | 1134.1 | 1036 | 1174.97 | 1132.4 | 1037.3 | 1174.61 | 0 | 0 | 0
2026-04-23 12:00 | 669.2 |  | 671.3 | 666.2 | 2985.2 | 2995 | 3002.8 | 3461.74 | -31.04 | 3461.88 | 1 | 50 | 11770.1 | 59877.9 | 3417110 | 0 | 0 | 3471.16 | 84.31 | 80.65 | 100 | 0 | 0 | 1127.2 | 1040.9 | 1173.29 | 1134.8 | 1033.8 | 1173.04 | 1134.5 | 1034.4 | 1173.49 | 0 | 0 | 0
2026-04-23 12:01 | 671.3 |  | 673.9 | 665.2 | 2991.1 | 2987.7 | 2985.1 | 3462.89 | -32.55 | 3463.04 | 1 | 50 | 11835.9 | 59884.5 | 3417176 | 0 | 0 | 3471.16 | 84.25 | 80.58 | 100 | 0 | 0 | 1128 | 1040.2 | 1173.29 | 1135.4 | 1033.5 | 1173.38 | 1133.5 | 1036.2 | 1174.53 | 0 | 0 | 0
2026-04-23 12:02 | 672.2 |  | 674.2 | 666.2 | 2989.6 | 2989.4 | 2984.2 | 3465.49 | -33.13 | 3465.65 | 1 | 50 | 11885.9 | 59889.4 | 3417225 | 0 | 0 | 3471.16 | 84.08 | 80.41 | 100 | 0 | 0 | 1127.2 | 1041.7 | 1174.2 | 1134.4 | 1035 | 1174.12 | 1132.1 | 1038 | 1175.12 | 0 | 0 | 0
2026-04-23 12:03 | 672.3 |  | 673.5 | 667 | 2983.7 | 2988.5 | 2989 | 3465.26 | -31.98 | 3465.42 | 1 | 50 | 11953.6 | 59896.2 | 3417293 | 0 | 0 | 3471.16 | 84.04 | 80.36 | 100 | 0 | 0 | 1128.2 | 1041 | 1174.43 | 1135.4 | 1034.1 | 1174.12 | 1133.2 | 1036.5 | 1174.6 | 0 | 0 | 0
2026-04-23 12:04 | 671.6 |  | 673.7 | 666 | 2985 | 2988.2 | 2990.5 | 3464.56 | -31.44 | 3464.7 | 1 | 50 | 12003.6 | 59901.2 | 3417343 | 0 | 0 | 3471.16 | 83.87 | 80.19 | 100 | 0 | 0 | 1128.1 | 1040.1 | 1173.36 | 1136.8 | 1032.5 | 1173.74 | 1135.5 | 1033.6 | 1173.54 | 0 | 0 | 0
2026-04-23 12:05 | 669.4 |  | 673.7 | 667 | 2983.7 | 2980.6 | 3000.1 | 3463.99 | -32.56 | 3464.15 | 1 | 50 | 12071.3 | 59908 | 3417411 | 0 | 0 | 3471.16 | 83.83 | 80.13 | 100 | 0 | 0 | 1128.6 | 1039.8 | 1173.52 | 1136.4 | 1032.3 | 1173.12 | 1135.2 | 1033.7 | 1173.48 | 0 | 0 | 0
2026-04-23 12:06 | 669.4 |  | 673.5 | 667 | 2980.2 | 2981.6 | 2997.9 | 3461.08 | -31.08 | 3461.22 | 1 | 50 | 12121.4 | 59913 | 3417461 | 0 | 0 | 3471.16 | 83.66 | 79.96 | 100 | 0 | 0 | 1129.1 | 1039.3 | 1173.5 | 1137 | 1032 | 1173.34 | 1135.6 | 1033.8 | 1173.93 | 0 | 0 | 0
2026-04-23 12:07 | 671 |  | 671.4 | 666.9 | 2980.1 | 2989.6 | 2994.1 | 3460.89 | -31.66 | 3461.03 | 1 | 50 | 12188.1 | 59919.6 | 3417527 | 0 | 0 | 3471.16 | 83.62 | 79.9 | 100 | 0 | 0 | 1129.3 | 1038.2 | 1172.43 | 1136.8 | 1031.8 | 1172.99 | 1135.2 | 1034.2 | 1174.03 | 0 | 0 | 0
2026-04-23 12:08 | 671.6 |  | 672.1 | 666.9 | 2981.6 | 2991.4 | 2990.9 | 3462.77 | -33.42 | 3462.92 | 1 | 50 | 12254.8 | 59926.3 | 3417594 | 0 | 0 | 3471.16 | 83.57 | 79.85 | 100 | 0 | 0 | 1128.4 | 1040.3 | 1173.91 | 1135.5 | 1034.5 | 1174.73 | 1134.8 | 1034.3 | 1173.69 | 0 | 0 | 0
2026-04-23 12:09 | 672 |  | 672.8 | 667.8 | 2977.9 | 2988.5 | 2990.3 | 3464.45 | -32.93 | 3464.61 | 1 | 49.9 | 12305.8 | 59931.4 | 3417645 | 0 | 0 | 3471.16 | 83.49 | 79.76 | 100 | 0 | 0 | 1129.4 | 1039.3 | 1173.77 | 1136.5 | 1033.1 | 1174.16 | 1134.3 | 1034.2 | 1173.06 | 0 | 0 | 0
2026-04-23 12:10 | 672.7 |  | 674.7 | 667.3 | 2984.1 | 2984.3 | 2981.8 | 3464.65 | -32.06 | 3464.8 | 1 | 49.9 | 12372.5 | 59938.1 | 3417712 | 0 | 0 | 3471.16 | 83.44 | 79.7 | 100 | 0 | 0 | 1129.4 | 1039.5 | 1174.03 | 1136.6 | 1033.5 | 1174.71 | 1134.7 | 1034.9 | 1174.33 | 0 | 0 | 0
2026-04-23 12:11 | 671.9 |  | 674.5 | 668.8 | 2974.2 | 2982.4 | 2991.4 | 3466.13 | -32.96 | 3466.3 | 1 | 49.9 | 12422.6 | 59943.1 | 3417762 | 0 | 0 | 3471.16 | 83.28 | 79.53 | 100 | 0 | 0 | 1129.3 | 1039.4 | 1173.79 | 1135.9 | 1034 | 1174.55 | 1133.2 | 1036.7 | 1174.79 | 0 | 0 | 0
2026-04-23 12:12 | 674.2 |  | 675.1 | 669.6 | 2974.5 | 2982.1 | 2983.4 | 3468.24 | -34.07 | 3468.4 | 1 | 49.9 | 12490.3 | 59949.9 | 3417830 | 0 | 0 | 3471.16 | 83.24 | 79.48 | 100 | 0 | 0 | 1128.3 | 1041.5 | 1175.13 | 1136 | 1033.8 | 1174.44 | 1133.4 | 1036.8 | 1175.06 | 0 | 0 | 0
2026-04-23 12:13 | 671.7 |  | 673.9 | 668.5 | 2981.2 | 2985.5 | 2994.3 | 3467.97 | -32.75 | 3468.12 | 1 | 49.9 | 12540.3 | 59954.9 | 3417880 | 0 | 0 | 3471.16 | 83.08 | 79.32 | 100 | 0 | 0 | 1128.2 | 1041.8 | 1175.4 | 1136.2 | 1033.4 | 1174.19 | 1133 | 1037 | 1174.93 | 0 | 0 | 0
2026-04-23 12:14 | 670.3 |  | 674.1 | 666.8 | 2985 | 2982.5 | 2993.6 | 3463.65 | -33.73 | 3463.81 | 1 | 49.9 | 12607 | 59961.6 | 3417947 | 0 | 0 | 3471.16 | 83.04 | 79.27 | 100 | 0 | 0 | 1127.8 | 1041.1 | 1174.11 | 1134.9 | 1033.7 | 1173.1 | 1132.4 | 1036.9 | 1174.22 | 0 | 0 | 0
2026-04-23 12:15 | 673.1 |  | 673.9 | 669 | 2977.4 | 2989.2 | 2986.7 | 3467.24 | -32.66 | 3467.4 | 1 | 49.9 | 12658 | 59966.7 | 3417998 | 0 | 0 | 3471.16 | 82.89 | 79.12 | 100 | 0 | 0 | 1126.2 | 1042.7 | 1174.29 | 1133.4 | 1036.7 | 1174.96 | 1130.9 | 1038.7 | 1174.64 | 0 | 0 | 0
2026-04-23 12:16 | 669.8 |  | 673.8 | 667.1 | 2984.3 | 2984.2 | 2998 | 3464.96 | -33.41 | 3465.12 | 1 | 49.9 | 12723.7 | 59973.3 | 3418064 | 0 | 0 | 3471.16 | 82.84 | 79.05 | 100 | 0 | 0 | 1123.7 | 1044.9 | 1174.1 | 1131.7 | 1037.1 | 1173.72 | 1130.5 | 1038.4 | 1173.89 | 0 | 0 | 0
2026-04-23 12:17 | 672.6 |  | 674.1 | 669.3 | 2976.5 | 2985.6 | 2990.8 | 3468.33 | -32.68 | 3468.47 | 1 | 50 | 12774.8 | 59978.4 | 3418115 | 0 | 0 | 3471.16 | 82.69 | 78.9 | 100 | 0 | 0 | 1124.9 | 1044.6 | 1175.05 | 1132.4 | 1037.6 | 1174.67 | 1131.2 | 1038 | 1174.22 | 0 | 0 | 0
2026-04-23 12:18 | 672.7 |  | 673.4 | 668.9 | 2978.9 | 2989.4 | 2991.5 | 3468.68 | -33.02 | 3468.83 | 1 | 50 | 12841.5 | 59985 | 3418181 | 0 | 0 | 3471.16 | 82.65 | 78.85 | 100 | 0 | 0 | 1126 | 1043.9 | 1175.48 | 1133.1 | 1037.1 | 1175.16 | 1132.5 | 1037.4 | 1174.85 | 0 | 0 | 0
2026-04-23 12:19 | 670.4 |  | 674.5 | 668.1 | 2979.2 | 2981.1 | 2996.1 | 3464.46 | -32.62 | 3464.61 | 1 | 50 | 12891.5 | 59990 | 3418231 | 0 | 0 | 3471.16 | 82.5 | 78.7 | 100 | 0 | 0 | 1127.5 | 1041.2 | 1173.92 | 1134.1 | 1035.8 | 1174.69 | 1132.3 | 1037 | 1174.18 | 0 | 0 | 0
2026-04-23 12:20 | 671 |  | 672 | 667.1 | 2979.6 | 2991.2 | 2992.1 | 3462.45 | -33.08 | 3462.61 | 1 | 49.9 | 12958.2 | 59996.7 | 3418298 | 0 | 0 | 3471.16 | 82.46 | 78.65 | 100 | 0 | 0 | 1127.5 | 1040.9 | 1173.65 | 1132.8 | 1036.5 | 1174.11 | 1130.9 | 1037.7 | 1173.55 | 0 | 0 | 0
2026-04-23 12:21 | 671.3 |  | 675 | 668.6 | 2980.5 | 2979.2 | 2994.8 | 3468.06 | -35.69 | 3468.25 | 1 | 49.9 | 13010.2 | 60001.9 | 3418350 | 0 | 0 | 3471.16 | 82.32 | 78.5 | 100 | 0 | 0 | 1125.2 | 1044.2 | 1175.05 | 1131.7 | 1038.7 | 1175.51 | 1130.2 | 1039.8 | 1175.13 | 0 | 0 | 0
2026-04-23 12:22 | 670.8 |  | 674.1 | 668 | 2981 | 2984.5 | 2990.4 | 3463.65 | -32.28 | 3463.8 | 1 | 50 | 13076.9 | 60008.5 | 3418416 | 0 | 0 | 3471.16 | 82.27 | 78.45 | 100 | 0 | 0 | 1125 | 1043.6 | 1174.1 | 1131.4 | 1038.2 | 1174.6 | 1130.5 | 1039 | 1174.6 | 0 | 0 | 0
2026-04-23 12:23 | 673.3 |  | 673.9 | 668.7 | 2975.8 | 2981.8 | 2984.2 | 3464.73 | -33.6 | 3464.9 | 1 | 49.9 | 13127 | 60013.5 | 3418466 | 0 | 0 | 3471.16 | 82.13 | 78.29 | 100 | 0 | 0 | 1125.3 | 1043.5 | 1174.22 | 1131.7 | 1036.7 | 1173.27 | 1130.9 | 1037.6 | 1173.42 | 0 | 0 | 0
2026-04-23 12:24 | 673.3 |  | 675.5 | 668 | 2981.5 | 2981.1 | 2980 | 3465.47 | -32.53 | 3465.62 | 1 | 49.9 | 13193.7 | 60020.2 | 3418533 | 0 | 0 | 3471.16 | 82.08 | 78.24 | 100 | 0 | 0 | 1124.6 | 1044.1 | 1174.21 | 1131.8 | 1037.7 | 1174.52 | 1130.9 | 1038.6 | 1174.56 | 0 | 0 | 0
2026-04-23 12:25 | 674.1 |  | 674.7 | 669.7 | 2972 | 2986.7 | 2981.1 | 3466.5 | -32.96 | 3466.66 | 1 | 49.9 | 13244.7 | 60025.3 | 3418584 | 0 | 0 | 3471.16 | 81.94 | 78.09 | 100 | 0 | 0 | 1124.3 | 1044.7 | 1174.56 | 1132.3 | 1037.5 | 1174.75 | 1131.3 | 1038.5 | 1174.89 | 0 | 0 | 0
2026-04-23 12:26 | 673.2 |  | 674.3 | 668.2 | 2976.3 | 2982.9 | 2986.4 | 3464.15 | -31.4 | 3464.29 | 1 | 50 | 13311.4 | 60032 | 3418651 | 0 | 0 | 3471.16 | 81.9 | 78.04 | 100 | 0 | 0 | 1124.2 | 1044.4 | 1174.09 | 1131.8 | 1037.1 | 1173.83 | 1130.6 | 1039.2 | 1174.92 | 0 | 0 | 0
2026-04-23 12:27 | 672.4 |  | 676.2 | 669.6 | 2973.9 | 2973.6 | 2987.1 | 3463.64 | -34.04 | 3464.16 | 1 | 49.9 | 13361.4 | 60037 | 3418701 | 0 | 0 | 3471.16 | 81.75 | 77.89 | 100 | 0 | 0 | 1123.3 | 1044.8 | 1173.62 | 1130.1 | 1038.5 | 1173.58 | 1130.2 | 1038 | 1173.18 | 0 | 0 | 0
2026-04-23 12:28 | 673.7 |  | 676.1 | 668.1 | 2978.4 | 2974.7 | 2980.3 | 3464.51 | -34.13 | 3464.7 | 1 | 49.9 | 13428.1 | 60043.6 | 3418767 | 0 | 0 | 3471.16 | 81.71 | 77.83 | 100 | 0 | 0 | 1122.8 | 1045.7 | 1174.1 | 1131.6 | 1037.4 | 1173.93 | 1131.2 | 1037.9 | 1174.1 | 0 | 0 | 0
2026-04-23 12:29 | 672.3 |  | 676.2 | 669.9 | 2972.4 | 2971.6 | 2989 | 3465.44 | -35.29 | 3465.62 | 1 | 49.9 | 13478.2 | 60048.7 | 3418818 | 0 | 0 | 3471.16 | 81.56 | 77.69 | 100 | 0 | 0 | 1123.1 | 1045.3 | 1173.95 | 1131.7 | 1037.8 | 1174.51 | 1131.5 | 1037.3 | 1173.71 | 0 | 0 | 0
2026-04-23 12:30 | 674.1 |  | 675.2 | 670.7 | 2967.4 | 2981.6 | 2985 | 3465.93 | -35.65 | 3466.1 | 1 | 50 | 13544.9 | 60055.3 | 3418884 | 0 | 0 | 3471.16 | 81.52 | 77.64 | 100 | 0 | 0 | 1123.9 | 1045.3 | 1174.8 | 1132.6 | 1036.8 | 1174.31 | 1131.8 | 1038.1 | 1174.9 | 0 | 0 | 0
2026-04-23 12:31 | 673.5 |  | 676.3 | 670.5 | 2967.1 | 2973.8 | 2983.9 | 3465.56 | -34.88 | 3465.74 | 1 | 49.9 | 13595.9 | 60060.4 | 3418935 | 0 | 0 | 3471.16 | 81.38 | 77.49 | 100 | 0 | 0 | 1125.1 | 1043.6 | 1174.21 | 1132.8 | 1036.2 | 1173.77 | 1131.7 | 1037.4 | 1174.07 | 0 | 0 | 0
2026-04-23 12:32 | 674.2 |  | 675.5 | 670.9 | 2970 | 2978.2 | 2980.7 | 3467.04 | -35.14 | 3467.21 | 1 | 50 | 13663.6 | 60067.2 | 3419003 | 0 | 0 | 3471.16 | 81.35 | 77.45 | 100 | 0 | 0 | 1123.9 | 1045 | 1174.52 | 1130.5 | 1038.8 | 1174.31 | 1128.9 | 1040.4 | 1174.54 | 0 | 0 | 0
2026-04-23 12:33 | 673.5 |  | 676.5 | 670.7 | 2969 | 2974.4 | 2978.4 | 3463.71 | -35.36 | 3463.9 | 1 | 49.9 | 13713.7 | 60072.3 | 3419054 | 0 | 0 | 3471.16 | 81.21 | 77.3 | 100 | 0 | 0 | 1121.6 | 1046.9 | 1174.19 | 1129 | 1039.7 | 1173.79 | 1128.6 | 1040.1 | 1173.85 | 0 | 0 | 0
2026-04-23 12:34 | 672.5 |  | 676 | 668.6 | 2980.6 | 2973.9 | 2983.4 | 3464.6 | -32.95 | 3464.76 | 1 | 49.9 | 13781.3 | 60079 | 3419121 | 0 | 0 | 3471.16 | 81.16 | 77.25 | 100 | 0 | 0 | 1120.9 | 1047.5 | 1174.18 | 1128.7 | 1039.7 | 1173.54 | 1128.7 | 1039.9 | 1173.75 | 0 | 0 | 0
2026-04-23 12:35 | 673.9 |  | 675.3 | 669 | 2976.3 | 2981.1 | 2977.6 | 3465.6 | -33.03 | 3465.76 | 1 | 49.9 | 13831.4 | 60084 | 3419171 | 0 | 0 | 3471.16 | 81.03 | 77.12 | 100 | 0 | 0 | 1120.8 | 1048.4 | 1175.06 | 1130.3 | 1038.9 | 1174.32 | 1130 | 1039.2 | 1174.24 | 0 | 0 | 0
2026-04-23 12:36 | 674 |  | 675.3 | 670.5 | 2970.8 | 2974.7 | 2982.8 | 3464.82 | -34.02 | 3464.99 | 1 | 49.9 | 13899.1 | 60090.7 | 3419238 | 0 | 0 | 3471.16 | 80.99 | 77.06 | 100 | 0 | 0 | 1123.6 | 1044.7 | 1173.87 | 1133 | 1036.2 | 1174.02 | 1132.4 | 1036.4 | 1173.59 | 0 | 0 | 0
2026-04-23 12:37 | 673.1 |  | 675.6 | 668.4 | 2975.5 | 2977.7 | 2981.2 | 3464.61 | -33.43 | 3464.78 | 1 | 49.9 | 13948.1 | 60095.7 | 3419288 | 0 | 0 | 3471.16 | 80.84 | 76.91 | 100 | 0 | 0 | 1125.8 | 1042.7 | 1173.85 | 1135.1 | 1034.2 | 1173.94 | 1134.4 | 1034.5 | 1173.56 | 0 | 0 | 0
2026-04-23 12:38 | 674.1 |  | 676.3 | 669.1 | 2976.5 | 2975.2 | 2977.9 | 3467.19 | -34.58 | 3467.36 | 1 | 49.9 | 14015.8 | 60102.4 | 3419355 | 0 | 0 | 3471.16 | 80.81 | 76.87 | 100 | 0 | 0 | 1127.1 | 1041.7 | 1174.07 | 1135.4 | 1034.3 | 1174.37 | 1134 | 1035.5 | 1174.21 | 0 | 0 | 0
2026-04-23 12:39 | 673.3 |  | 675.9 | 668.6 | 2975.7 | 2972.2 | 2979.2 | 3463.83 | -33.59 | 3463.99 | 1 | 49.9 | 14065.8 | 60107.4 | 3419405 | 0 | 0 | 3471.16 | 80.67 | 76.73 | 100 | 0 | 0 | 1125 | 1042.8 | 1173.15 | 1134.2 | 1034.5 | 1173.37 | 1133 | 1035.4 | 1173.14 | 0 | 0 | 0
2026-04-23 12:40 | 672.3 |  | 675.8 | 669.3 | 2974.2 | 2974.4 | 2985.9 | 3464.19 | -32.78 | 3464.34 | 1 | 49.9 | 14131.6 | 60114 | 3419471 | 0 | 0 | 3471.16 | 80.63 | 76.68 | 100 | 0 | 0 | 1122.9 | 1045.7 | 1174.2 | 1132.1 | 1037 | 1174.02 | 1130.9 | 1039.1 | 1175.11 | 0 | 0 | 0
2026-04-23 12:41 | 674.2 |  | 675.4 | 670.5 | 2967.6 | 2974.8 | 2980.2 | 3465.27 | -33.45 | 3465.43 | 1 | 49.9 | 14181.6 | 60119 | 3419521 | 0 | 0 | 3471.16 | 80.52 | 76.56 | 100 | 0 | 0 | 1125 | 1043.8 | 1174.31 | 1133.9 | 1035.4 | 1174.08 | 1132.2 | 1036.8 | 1173.86 | 0 | 0 | 0
2026-04-23 12:42 | 673 |  | 676.5 | 669.4 | 2974.4 | 2971.7 | 2983.6 | 3464.52 | -34.48 | 3464.69 | 1 | 49.9 | 14249.3 | 60125.8 | 3419589 | 0 | 0 | 3471.16 | 80.49 | 76.52 | 100 | 0 | 0 | 1127.9 | 1040.7 | 1173.81 | 1135.4 | 1034.1 | 1174.07 | 1132 | 1036.6 | 1173.45 | 0 | 0 | 0
2026-04-23 12:43 | 672.3 |  | 676 | 669.6 | 2972.3 | 2974.2 | 2986.8 | 3464.98 | -33.78 | 3465.14 | 1 | 49.9 | 14299.3 | 60130.8 | 3419639 | 0 | 0 | 3471.16 | 80.36 | 76.39 | 100 | 0 | 0 | 1109.4 | 1058.9 | 1174.78 | 1117.7 | 1050.7 | 1174.33 | 1117.6 | 1051.1 | 1174.74 | 0 | 0 | 0
2026-04-23 12:44 | 673.7 |  | 677.2 | 670 | 2974.3 | 2970.8 | 2980.5 | 3466.8 | -34.72 | 3466.98 | 1 | 49.9 | 14366 | 60137.4 | 3419705 | 0 | 0 | 3471.16 | 80.36 | 76.38 | 100 | 0 | 0 | 1120.8 | 1048.2 | 1174.83 | 1129.9 | 1039.1 | 1174.13 | 1128.4 | 1040.4 | 1173.99 | 0 | 0 | 0
2026-04-23 12:45 | 673.8 |  | 675.4 | 669 | 2974.6 | 2980.6 | 2976.5 | 3463.3 | -33.11 | 3463.46 | 1 | 49.9 | 14416.1 | 60142.5 | 3419756 | 0 | 0 | 3471.16 | 80.26 | 76.27 | 100 | 0 | 0 | 1117.7 | 1049.9 | 1173.44 | 1129.5 | 1039.7 | 1174.31 | 1126.5 | 1042.7 | 1174.58 | 0 | 0 | 0
2026-04-23 12:46 | 673.6 |  | 676 | 668.6 | 2975.8 | 2977.5 | 2978.8 | 3465.01 | -32.87 | 3465.17 | 1 | 49.9 | 14482.8 | 60149.1 | 3419822 | 0 | 0 | 3471.16 | 80.25 | 76.25 | 100 | 0 | 0 | 1110.5 | 1057.1 | 1173.94 | 1120.5 | 1048 | 1174.34 | 1118 | 1049.5 | 1173.35 | 0 | 0 | 0
2026-04-23 12:47 | 674.5 |  | 676.4 | 668.9 | 2976.2 | 2976.7 | 2979.3 | 3467.2 | -32.02 | 3467.34 | 1 | 49.9 | 14548.5 | 60155.7 | 3419888 | 0 | 0 | 3471.16 | 80.25 | 76.24 | 100 | 0 | 0 | 1088 | 1079.9 | 1174.98 | 1101.1 | 1066.3 | 1174.1 | 1104.8 | 1063.3 | 1174.73 | 0 | 0 | 0
2026-04-23 12:48 | 673.1 |  | 674.6 | 667.9 | 2980.3 | 2981.4 | 2983.5 | 3464.7 | -33.21 | 3464.85 | 1 | 49.9 | 14599.5 | 60160.8 | 3419939 | 0 | 0 | 3471.16 | 80.16 | 76.15 | 100 | 0 | 0 | 1077.7 | 1089.3 | 1173.92 | 1092.9 | 1074.5 | 1174.37 | 1111.4 | 1055.9 | 1173.5 | 0 | 0 | 0
2026-04-23 12:49 | 674.4 |  | 677.5 | 670.2 | 2972.7 | 2970.6 | 2976.8 | 3466.75 | -35.77 | 3466.94 | 1 | 49.9 | 14666.2 | 60167.5 | 3420006 | 0 | 0 | 3471.16 | 80.17 | 76.14 | 100 | 0 | 0 | 1099.8 | 1067.5 | 1174.02 | 1119.9 | 1048.6 | 1174.34 | 1121.9 | 1046.6 | 1174.21 | 0 | 0 | 0
2026-04-23 12:50 | 673.1 |  | 675.6 | 670.3 | 2971.1 | 2975.1 | 2986.2 | 3465.71 | -34.27 | 3465.88 | 1 | 49.9 | 14717.2 | 60172.6 | 3420057 | 0 | 0 | 3471.16 | 80.07 | 76.04 | 100 | 0 | 0 | 1119.7 | 1049.2 | 1174.76 | 1132.2 | 1037.5 | 1174.66 | 1130 | 1039 | 1174.07 | 0 | 0 | 0
2026-04-23 12:51 | 673 |  | 675.7 | 670.1 | 2972.6 | 2976 | 2986.5 | 3466.7 | -32.84 | 3466.86 | 1 | 50 | 14783.9 | 60179.2 | 3420123 | 0 | 0 | 3471.16 | 80.05 | 76.01 | 100 | 0 | 0 | 1127 | 1042.2 | 1174.6 | 1133.9 | 1036.3 | 1175.11 | 1130.9 | 1038.4 | 1174.37 | 0 | 0 | 0
2026-04-23 12:52 | 672.7 |  | 676.8 | 670.3 | 2972.4 | 2972.7 | 2984.6 | 3465.95 | -33.35 | 3466.1 | 1 | 50 | 14834.9 | 60184.3 | 3420174 | 0 | 0 | 3471.16 | 79.94 | 75.9 | 100 | 0 | 0 | 1123.2 | 1045.8 | 1174.67 | 1136.3 | 1034.2 | 1175.17 | 1133.9 | 1036 | 1174.69 | 0 | 0 | 0
2026-04-23 12:53 | 674.9 |  | 677.3 | 669.4 | 2977.3 | 2971 | 2973.6 | 3466.1 | -33.35 | 3466.26 | 1 | 50 | 14901.6 | 60191 | 3420241 | 0 | 0 | 3471.16 | 79.92 | 75.86 | 100 | 0 | 0 | 1126.1 | 1043 | 1174.52 | 1133.5 | 1036.7 | 1175.06 | 1129.9 | 1039.7 | 1174.76 | 0 | 0 | 0
2026-04-23 12:54 | 674.3 |  | 677.2 | 669.5 | 2973.3 | 2971 | 2974 | 3462.95 | -32.68 | 3463.11 | 1 | 49.9 | 14951.7 | 60196 | 3420291 | 0 | 0 | 3471.16 | 79.79 | 75.74 | 100 | 0 | 0 | 1132.3 | 1035.9 | 1172.99 | 1142.1 | 1027.8 | 1173.56 | 1140.1 | 1029.1 | 1173.27 | 0 | 0 | 0
2026-04-23 12:55 | 673.9 |  | 678.1 | 672.1 | 2964.9 | 2963.9 | 2977 | 3463.95 | -34.76 | 3464.12 | 1 | 50 | 15020.4 | 60202.9 | 3420360 | 0 | 0 | 3471.16 | 79.78 | 75.71 | 100 | 0 | 0 | 1136.8 | 1031.9 | 1173.11 | 1143.5 | 1025.9 | 1173.07 | 1141.1 | 1027.9 | 1172.95 | 0 | 0 | 0
2026-04-23 12:56 | 675.4 |  | 678.5 | 670.4 | 2970.9 | 2968 | 2971.7 | 3466.32 | -33.87 | 3466.5 | 1 | 50 | 15070.4 | 60207.9 | 3420410 | 0 | 0 | 3471.16 | 79.65 | 75.58 | 100 | 0 | 0 | 1135.3 | 1034.5 | 1174.42 | 1141.6 | 1028.7 | 1174.33 | 1138.5 | 1031.5 | 1174.36 | 0 | 0 | 0
2026-04-23 12:57 | 675.4 |  | 675.5 | 671.8 | 2961.3 | 2976.7 | 2979.4 | 3465.76 | -33.39 | 3465.92 | 1 | 50 | 15137.1 | 60214.5 | 3420476 | 0 | 0 | 3471.16 | 79.61 | 75.54 | 100 | 0 | 0 | 1132.9 | 1036.9 | 1174.73 | 1140.2 | 1029.9 | 1174.24 | 1137.9 | 1032.3 | 1174.7 | 0 | 0 | 0
2026-04-23 12:58 | 676.6 |  | 676.9 | 673.3 | 2957.1 | 2972 | 2968.7 | 3463.9 | -34.34 | 3464.07 | 1 | 50 | 15187.1 | 60219.6 | 3420527 | 0 | 0 | 3471.16 | 79.49 | 75.41 | 100 | 0 | 0 | 1132.6 | 1036.1 | 1173.54 | 1139.7 | 1029.4 | 1173.17 | 1137.1 | 1031.8 | 1173.27 | 0 | 0 | 0
2026-04-23 12:59 | 674.3 |  | 679.1 | 671.9 | 2967.5 | 2965.8 | 2974.6 | 3466.39 | -35.55 | 3466.57 | 1 | 50 | 15254.8 | 60226.3 | 3420594 | 0 | 0 | 3471.16 | 79.46 | 75.38 | 100 | 0 | 0 | 1131.2 | 1038.2 | 1174.44 | 1137.9 | 1031.7 | 1174.01 | 1135.1 | 1034.8 | 1174.59 | 0 | 0 | 0
2026-04-23 13:00 | 678.4 |  | 677.6 | 674.2 | 2952.5 | 2966.9 | 2967.4 | 3465.94 | -34.87 | 3466.12 | 1 | 50 | 15303.9 | 60231.3 | 3420644 | 0 | 0 | 3471.16 | 79.34 | 75.26 | 100 | 0 | 0 | 1129.2 | 1040.3 | 1174.72 | 1135.5 | 1035 | 1175.23 | 1132.7 | 1037.1 | 1174.69 | 0 | 0 | 0
2026-04-23 13:01 | 679.4 |  | 678.8 | 675.3 | 2948.8 | 2962 | 2961.6 | 3465.23 | -36.23 | 3465.41 | 1 | 50 | 15371.6 | 60238 | 3420711 | 0 | 0 | 3471.16 | 79.32 | 75.23 | 100 | 0 | 0 | 1125.5 | 1043.4 | 1174.31 | 1129.1 | 1039.7 | 1173.89 | 1125.7 | 1042.8 | 1173.89 | 0 | 0 | 0
2026-04-23 13:02 | 680.6 |  | 680.3 | 677.1 | 2942 | 2954.6 | 2958.5 | 3465.93 | -36.44 | 3466.12 | 1 | 50 | 15421.6 | 60243 | 3420761 | 0 | 0 | 3471.16 | 79.21 | 75.12 | 100 | 0 | 0 | 1124.7 | 1044.4 | 1174.63 | 1130.6 | 1038.7 | 1174.41 | 1129 | 1040.7 | 1174.94 | 0 | 0 | 0
2026-04-23 13:03 | 680.2 |  | 683.9 | 678.3 | 2936.5 | 2938.2 | 2954.7 | 3463.52 | -38.18 | 3463.73 | 1 | 50 | 15488.3 | 60249.7 | 3420828 | 0 | 0 | 3471.16 | 79.2 | 75.09 | 100 | 0 | 0 | 1126.2 | 1041.9 | 1173.39 | 1134.3 | 1034.8 | 1173.77 | 1131.5 | 1037.4 | 1173.87 | 0 | 0 | 0
2026-04-23 13:04 | 681.6 |  | 681.7 | 677.1 | 2941.5 | 2950.8 | 2947.1 | 3464.41 | -36.93 | 3464.61 | 1 | 50 | 15538.4 | 60254.7 | 3420878 | 0 | 0 | 3471.16 | 79.09 | 74.98 | 100 | 0 | 0 | 1124.8 | 1043.8 | 1174.09 | 1132.6 | 1036.8 | 1174.26 | 1129.1 | 1040 | 1174.24 | 0 | 0 | 0
2026-04-23 13:05 | 680.3 |  | 683.6 | 678.1 | 2941 | 2944.6 | 2949.5 | 3466.02 | -39.41 | 3466.25 | 1 | 50 | 15605.1 | 60261.3 | 3420944 | 0 | 0 | 3471.16 | 79.07 | 74.95 | 100 | 0 | 0 | 1126.5 | 1042.6 | 1174.46 | 1133.6 | 1036.4 | 1174.88 | 1131.6 | 1038 | 1174.58 | 0 | 0 | 0
2026-04-23 13:06 | 679.7 |  | 683.8 | 677.8 | 2941.8 | 2941.5 | 2951.8 | 3465.31 | -37.8 | 3465.5 | 1 | 50 | 15655.1 | 60266.4 | 3420995 | 0 | 0 | 3471.16 | 78.96 | 74.84 | 100 | 0 | 0 | 1125 | 1043.4 | 1173.82 | 1132.7 | 1036 | 1173.61 | 1131.5 | 1037.4 | 1173.82 | 0 | 0 | 0
2026-04-23 13:07 | 681.3 |  | 680.9 | 677.4 | 2939.1 | 2953.2 | 2953.7 | 3465.89 | -37.97 | 3466.09 | 1 | 50 | 15722.8 | 60273.1 | 3421062 | 0 | 0 | 3471.16 | 78.94 | 74.81 | 100 | 0 | 0 | 1125.1 | 1044 | 1174.64 | 1131.9 | 1037.4 | 1174.24 | 1130.6 | 1038.7 | 1174.36 | 0 | 0 | 0
2026-04-23 13:08 | 680 |  | 683.3 | 675.6 | 2946.6 | 2941.1 | 2953.6 | 3464.42 | -36.08 | 3464.62 | 1 | 50 | 15771.9 | 60278.1 | 3421112 | 0 | 0 | 3471.16 | 78.83 | 74.7 | 100 | 0 | 0 | 1125 | 1043.4 | 1173.81 | 1132.7 | 1036.8 | 1174.37 | 1132.3 | 1036.9 | 1174.1 | 0 | 0 | 0
2026-04-23 13:09 | 677 |  | 679.5 | 674.6 | 2953.6 | 2955.8 | 2967.6 | 3465.4 | -34.57 | 3465.58 | 1 | 50 | 15838.6 | 60284.7 | 3421178 | 0 | 0 | 3471.16 | 78.81 | 74.67 | 100 | 0 | 0 | 1126.2 | 1042.6 | 1174.2 | 1133.5 | 1035.9 | 1174.14 | 1132.5 | 1035.1 | 1172.23 | 0 | 0 | 0
2026-04-23 13:10 | 679.8 |  | 681.4 | 674.2 | 2952.1 | 2952 | 2958.2 | 3466.25 | -36.95 | 3466.44 | 1 | 50 | 15887.6 | 60289.6 | 3421227 | 0 | 0 | 3471.16 | 78.7 | 74.56 | 100 | 0 | 0 | 1126.1 | 1043.1 | 1174.4 | 1134.3 | 1035.5 | 1174.51 | 1133.3 | 1035.7 | 1173.81 | 0 | 0 | 0
2026-04-23 13:11 | 677.3 |  | 681.6 | 674.9 | 2951.7 | 2947 | 2967.9 | 3465.17 | -35.6 | 3465.34 | 1 | 50 | 15955.3 | 60296.4 | 3421295 | 0 | 0 | 3471.16 | 78.74 | 74.59 | 100 | 0 | 0 | 1126.6 | 1042.3 | 1174.3 | 1134.4 | 1034.9 | 1173.99 | 1133.2 | 1035.9 | 1173.9 | 0 | 0 | 0
2026-04-23 13:12 | 676.3 |  | 679.4 | 674 | 2955.3 | 2959.8 | 2971.4 | 3465.35 | -35.19 | 3465.53 | 1 | 50 | 16006.3 | 60301.5 | 3421346 | 0 | 0 | 3471.16 | 78.64 | 74.49 | 100 | 0 | 0 | 1126.1 | 1042.7 | 1174.18 | 1134.3 | 1034.4 | 1173.35 | 1132.9 | 1036.5 | 1174.27 | 0 | 0 | 0
2026-04-23 13:13 | 675.9 |  | 678.8 | 671.9 | 2965.9 | 2959.9 | 2970.1 | 3464.98 | -34.08 | 3465.14 | 1 | 50 | 16074 | 60308.2 | 3421413 | 0 | 0 | 3471.16 | 78.63 | 74.47 | 100 | 0 | 0 | 1127.3 | 1041.4 | 1173.97 | 1135.5 | 1033.9 | 1174.05 | 1134.4 | 1034.9 | 1174.03 | 0 | 0 | 0
2026-04-23 13:14 | 675.5 |  | 679.6 | 673.5 | 2960.9 | 2958.2 | 2973.9 | 3467.01 | -35.22 | 3467.19 | 1 | 50 | 16125.1 | 60313.3 | 3421464 | 0 | 0 | 3471.16 | 78.53 | 74.37 | 100 | 0 | 0 | 1128.1 | 1041.5 | 1174.91 | 1136.2 | 1033.8 | 1174.65 | 1133.7 | 1036.4 | 1174.99 | 0 | 0 | 0
2026-04-23 13:15 | 675.3 |  | 679.2 | 673.4 | 2957.7 | 2960.5 | 2970.9 | 3463.01 | -33.83 | 3463.17 | 1 | 50 | 16191.8 | 60320.1 | 3421532 | 0 | 0 | 3471.16 | 78.52 | 74.34 | 100 | 0 | 0 | 1124.3 | 1044.4 | 1174.2 | 1132.7 | 1036 | 1173.49 | 1130 | 1039 | 1174.02 | 0 | 0 | 0
2026-04-23 13:16 | 677 |  | 678.8 | 671.1 | 2968 | 2969.6 | 2963.2 | 3465.95 | -34.3 | 3466.11 | 1 | 50 | 16242.8 | 60325.2 | 3421583 | 0 | 0 | 3471.16 | 78.42 | 74.25 | 100 | 0 | 0 | 1126.6 | 1042.5 | 1174.45 | 1133.3 | 1035.9 | 1174 | 1133.2 | 1036.3 | 1174.36 | 0 | 0 | 0
2026-04-23 13:17 | 674.2 |  | 677.6 | 670.1 | 2975.2 | 2963.4 | 2976.2 | 3463.14 | -34.3 | 3462.25 | 1 | 50 | 16310.5 | 60331.9 | 3421650 | 0 | 0 | 3471.16 | 78.41 | 74.23 | 100 | 0 | 0 | 1129 | 1039.7 | 1173.81 | 1136 | 1033.3 | 1173.81 | 1133.4 | 1036.4 | 1174.62 | 0 | 0 | 0
2026-04-23 13:18 | 674.3 |  | 676.4 | 671.7 | 2963.4 | 2972.3 | 2980.5 | 3463.14 | -34.95 | 3462.8 | 1 | 50 | 16360.5 | 60336.9 | 3421700 | 0 | 0 | 3471.16 | 78.31 | 74.13 | 100 | 0 | 0 | 1127.9 | 1040.4 | 1173.42 | 1135.3 | 1034.1 | 1173.97 | 1133.8 | 1035.4 | 1173.99 | 0 | 0 | 0
2026-04-23 13:19 | 675.4 |  | 678.1 | 670.3 | 2968.6 | 2967.2 | 2973.9 | 3464.06 | -33.43 | 3464.22 | 1 | 50 | 16428.2 | 60343.6 | 3421767 | 0 | 0 | 3471.83 | 78.3 | 74.11 | 100 | 0 | 0 | 1129 | 1039.7 | 1173.79 | 1136.3 | 1033.7 | 1174.57 | 1134.2 | 1034.6 | 1173.47 | 0 | 0 | 0
2026-04-23 13:20 | 675.4 |  | 679.7 | 673.9 | 2961.6 | 2964.9 | 2976 | 3469.1 | -35.27 | 3469.29 | 1 | 50 | 16478.3 | 60348.7 | 3421818 | 0 | 0 | 3471.83 | 78.2 | 74.01 | 100 | 0 | 0 | 1128.7 | 1041.2 | 1175.29 | 1135.7 | 1035.1 | 1175.51 | 1133.8 | 1036.3 | 1174.93 | 0 | 0 | 0
2026-04-23 13:21 | 674.3 |  | 676 | 671.6 | 2961.5 | 2971.1 | 2982.4 | 3461.25 | -33.41 | 3461.42 | 1 | 50 | 16546 | 60355.5 | 3421886 | 0 | 0 | 3471.83 | 78.19 | 73.99 | 100 | 0 | 0 | 1129.3 | 1038.7 | 1173.01 | 1136.8 | 1031.8 | 1172.96 | 1134.4 | 1034.1 | 1173.07 | 0 | 0 | 0
2026-04-23 13:22 | 679.7 |  | 683.5 | 675.5 | 2973.5 | 2968.3 | 2979.3 | 3492.58 | -38.11 | 3492.78 | 1 | 50 | 16597 | 60360.6 | 3421937 | 0 | 0 | 3495.52 | 78.1 | 73.89 | 100 | 0 | 0 | 1128.2 | 1045.8 | 1179.86 | 1136.2 | 1036.4 | 1177.52 | 1134.4 | 1038.9 | 1178.57 | 0 | 0 | 0
2026-04-23 13:23 | 676.4 |  | 676.6 | 672.2 | 2958 | 2972.2 | 2967.2 | 3462.31 | -33.78 | 3462.48 | 1 | 50 | 16664.7 | 60367.3 | 3422004 | 0 | 0 | 3495.52 | 78.09 | 73.88 | 100 | 0 | 0 | 1130.3 | 1037.8 | 1173.07 | 1136.8 | 1031.9 | 1173.04 | 1134.5 | 1034.2 | 1173.34 | 0 | 0 | 0
2026-04-23 13:24 | 674.6 |  | 677.9 | 670.1 | 2972.7 | 2967.6 | 2975.8 | 3464.72 | -34.19 | 3464.89 | 1 | 50 | 16715.7 | 60372.4 | 3422055 | 0 | 0 | 3495.52 | 78 | 73.79 | 100 | 0 | 0 | 1129 | 1040.1 | 1174.3 | 1135.4 | 1034.4 | 1174.5 | 1133 | 1036.7 | 1174.61 | 0 | 0 | 0
2026-04-23 13:25 | 673.5 |  | 676.7 | 671.2 | 2964.1 | 2969.1 | 2986.7 | 3465.28 | -36.07 | 3465.47 | 1 | 50 | 16782.4 | 60379.1 | 3422122 | 0 | 0 | 3495.52 | 77.99 | 73.76 | 100 | 0 | 0 | 1128.2 | 1041 | 1174.43 | 1134.8 | 1034.5 | 1173.94 | 1132.1 | 1036.5 | 1173.44 | 0 | 0 | 0
2026-04-23 13:26 | 673.1 |  | 676.2 | 671 | 2963.4 | 2976.4 | 2982.7 | 3463.08 | -33.72 | 3463.24 | 1 | 50 | 16833.4 | 60384.2 | 3422173 | 0 | 0 | 3495.52 | 77.9 | 73.67 | 100 | 0 | 0 | 1126.9 | 1041.7 | 1173.89 | 1133.4 | 1035.1 | 1173.19 | 1131.4 | 1037.2 | 1173.51 | 0 | 0 | 0
2026-04-23 13:27 | 675.7 |  | 676.1 | 672 | 2960.7 | 2976.5 | 2975.8 | 3466.42 | -33.87 | 3466.58 | 1 | 50 | 16900.1 | 60390.9 | 3422240 | 0 | 0 | 3495.52 | 77.89 | 73.65 | 100 | 0 | 0 | 1125.4 | 1043.4 | 1174.29 | 1132.1 | 1036.7 | 1173.64 | 1130.1 | 1038.5 | 1173.64 | 0 | 0 | 0
2026-04-23 13:28 | 673.8 |  | 677.1 | 671.6 | 2965.7 | 2969.7 | 2980.5 | 3464.31 | -34.02 | 3464.49 | 1 | 50 | 16950.2 | 60395.8 | 3422289 | 0 | 0 | 3495.52 | 77.8 | 73.56 | 100 | 0 | 0 | 1125.9 | 1042.3 | 1173.53 | 1133.5 | 1035.6 | 1173.89 | 1132 | 1036.7 | 1173.59 | 0 | 0 | 0
2026-04-23 13:29 | 673.3 |  | 677.7 | 671.3 | 2972.1 | 2971.6 | 2983 | 3468.95 | -34.08 | 3469.47 | 1 | 50 | 17017.9 | 60402.6 | 3422357 | 0 | 0 | 3495.52 | 77.8 | 73.55 | 100 | 0 | 0 | 1127.6 | 1042.5 | 1175.51 | 1134.8 | 1035.6 | 1175.24 | 1133.1 | 1037.1 | 1175.12 | 0 | 0 | 0
2026-04-23 13:30 | 671.7 |  | 673.1 | 668.8 | 2974.4 | 2988.7 | 2991.1 | 3466.77 | -33.87 | 3466.94 | 1 | 50 | 17068.9 | 60407.7 | 3422408 | 0 | 0 | 3495.52 | 77.71 | 73.46 | 100 | 0 | 0 | 1129.3 | 1040 | 1174.43 | 1136 | 1034.1 | 1174.7 | 1133.9 | 1035.8 | 1174.52 | 0 | 0 | 0
2026-04-23 13:31 | 674.8 |  | 678.1 | 670 | 2975.6 | 2966 | 2974.3 | 3464.99 | -34.03 | 3465.15 | 1 | 50 | 17134.6 | 60414.3 | 3422474 | 0 | 0 | 3495.52 | 77.69 | 73.43 | 100 | 0 | 0 | 1129.2 | 1039.6 | 1173.87 | 1136.1 | 1033.7 | 1174.43 | 1133.5 | 1035.5 | 1173.7 | 0 | 0 | 0
2026-04-23 13:32 | 674.2 |  | 676.7 | 668.1 | 2980.6 | 2980.2 | 2979.3 | 3466.76 | -33.47 | 3466.92 | 1 | 50 | 17185.6 | 60419.4 | 3422525 | 0 | 0 | 3495.52 | 77.62 | 73.35 | 100 | 0 | 0 | 1128.1 | 1041.6 | 1175.05 | 1134.6 | 1035.8 | 1175.26 | 1132.3 | 1038 | 1175.31 | 0 | 0 | 0
2026-04-23 13:33 | 674.9 |  | 675.4 | 670.6 | 2970.5 | 2978.5 | 2978.5 | 3465.74 | -33.33 | 3465.92 | 1 | 50 | 17252.3 | 60426.1 | 3422592 | 0 | 0 | 3495.52 | 77.61 | 73.34 | 100 | 0 | 0 | 1127.6 | 1041.4 | 1174.32 | 1135.1 | 1035.4 | 1175.25 | 1133.6 | 1036.1 | 1174.52 | 0 | 0 | 0
2026-04-23 13:34 | 675 |  | 675.2 | 671.2 | 2964.1 | 2971.2 | 2973.4 | 3462.27 | -34.88 | 3462.46 | 1 | 50 | 17302.4 | 60431.1 | 3422642 | 0 | 0 | 3495.52 | 77.53 | 73.25 | 100 | 0 | 0 | 1130.4 | 1036.5 | 1171.66 | 1137.7 | 1029.6 | 1171.41 | 1135.9 | 1031 | 1171.08 | 0 | 0 | 0
2026-04-23 13:35 | 677.1 |  | 677.4 | 672.3 | 2961.6 | 2973.7 | 2966 | 3466.78 | -35.53 | 3466.97 | 1 | 50 | 17369.1 | 60437.7 | 3422708 | 0 | 0 | 3495.52 | 77.52 | 73.24 | 100 | 0 | 0 | 1131.2 | 1038.3 | 1174.53 | 1139.1 | 1030.9 | 1174.29 | 1137.4 | 1032 | 1173.79 | 0 | 0 | 0
2026-04-23 13:36 | 673.2 |  | 678.4 | 670.8 | 2972.9 | 2963.9 | 2981.1 | 3464.97 | -33.78 | 3465.14 | 1 | 50 | 17420.1 | 60442.8 | 3422759 | 0 | 0 | 3495.52 | 77.44 | 73.16 | 100 | 0 | 0 | 1133 | 1035.9 | 1173.7 | 1141.2 | 1028.8 | 1174.1 | 1139.1 | 1030.2 | 1173.54 | 0 | 0 | 0
2026-04-23 13:37 | 675.8 |  | 679.1 | 670.4 | 2971.5 | 2967.9 | 2970.7 | 3467.54 | -37.23 | 3467.73 | 1 | 50 | 17485.8 | 60449.4 | 3422825 | 0 | 0 | 3495.52 | 77.43 | 73.14 | 100 | 0 | 0 | 1130.8 | 1038.2 | 1173.99 | 1138.8 | 1030.6 | 1173.65 | 1135.7 | 1033.5 | 1173.78 | 0 | 0 | 0
2026-04-23 13:38 | 672.6 |  | 677.3 | 669.6 | 2974.5 | 2968.8 | 2979.9 | 3462.36 | -34.59 | 3462.53 | 1 | 50 | 17535.8 | 60454.5 | 3422876 | 0 | 0 | 3495.52 | 77.35 | 73.06 | 100 | 0 | 0 | 1129.6 | 1038.9 | 1173.57 | 1137.1 | 1032.7 | 1174.31 | 1133.9 | 1035.6 | 1174.26 | 0 | 0 | 0
2026-04-23 13:39 | 675.3 |  | 678.9 | 670.6 | 2970.4 | 2963.5 | 2973.1 | 3466.8 | -35.07 | 3466.97 | 1 | 50 | 17602.6 | 60461.1 | 3422942 | 0 | 0 | 3495.52 | 77.35 | 73.05 | 100 | 0 | 0 | 1127.9 | 1042 | 1175.22 | 1136.6 | 1033.6 | 1174.82 | 1133.8 | 1036 | 1174.57 | 0 | 0 | 0
2026-04-23 13:40 | 674.5 |  | 679.8 | 672.2 | 2968.8 | 2961.2 | 2976.8 | 3467.8 | -34.89 | 3467.98 | 1 | 50 | 17652.6 | 60466.1 | 3422992 | 0 | 0 | 3495.52 | 77.27 | 72.97 | 100 | 0 | 0 | 1127.9 | 1042 | 1175.26 | 1136.3 | 1033.2 | 1174 | 1134.3 | 1035.5 | 1174.56 | 0 | 0 | 0
2026-04-23 13:41 | 674.4 |  | 677.2 | 668.4 | 2978.8 | 2974.9 | 2976 | 3464.73 | -34.42 | 3464.9 | 1 | 50 | 17719.3 | 60472.8 | 3423059 | 0 | 0 | 3495.52 | 77.27 | 72.96 | 100 | 0 | 0 | 1128.8 | 1039.8 | 1173.78 | 1136.4 | 1033.3 | 1174.19 | 1133.4 | 1036.7 | 1174.99 | 0 | 0 | 0
2026-04-23 13:42 | 674 |  | 676.5 | 672.2 | 2961.1 | 2971.1 | 2980.6 | 3465.62 | -34.57 | 3465.79 | 1 | 50 | 17786 | 60479.4 | 3423125 | 0 | 0 | 3495.52 | 77.26 | 72.94 | 100 | 0 | 0 | 1127.1 | 1041.9 | 1174.3 | 1134.8 | 1035.3 | 1174.91 | 1132.5 | 1037 | 1174.44 | 0 | 0 | 0
2026-04-23 13:43 | 677.6 |  | 679.6 | 672 | 2964.4 | 2968.9 | 2968.2 | 3469.48 | -35.3 | 3469.66 | 1 | 50 | 17836.1 | 60484.5 | 3423176 | 0 | 0 | 3495.52 | 77.18 | 72.86 | 100 | 0 | 0 | 1125.2 | 1044.7 | 1175.46 | 1132.7 | 1037 | 1174.6 | 1130.2 | 1038.9 | 1174.19 | 0 | 0 | 0
2026-04-23 13:44 | 673.9 |  | 678.1 | 669.9 | 2975.5 | 2966.4 | 2977.7 | 3466.21 | -33.76 | 3466.38 | 1 | 50 | 17902.8 | 60491.1 | 3423242 | 0 | 0 | 3495.52 | 77.17 | 72.85 | 100 | 0 | 0 | 1125.4 | 1043.7 | 1174.63 | 1133.6 | 1035.7 | 1174.11 | 1131.1 | 1038.4 | 1174.58 | 0 | 0 | 0
2026-04-23 13:45 | 673.3 |  | 678.7 | 672.6 | 2962 | 2963.4 | 2983 | 3463.97 | -34.43 | 3464.14 | 1 | 50 | 17952.8 | 60496.2 | 3423293 | 0 | 0 | 3495.52 | 77.1 | 72.77 | 100 | 0 | 0 | 1125.4 | 1042.9 | 1173.59 | 1132.9 | 1036.1 | 1173.85 | 1130.9 | 1037.3 | 1173.14 | 0 | 0 | 0
2026-04-23 13:46 | 676.2 |  | 679.3 | 674.2 | 2958.2 | 2966.5 | 2976.4 | 3469.71 | -35.99 | 3469.9 | 1 | 50 | 18019.5 | 60502.8 | 3423359 | 0 | 0 | 3495.52 | 77.09 | 72.76 | 100 | 0 | 0 | 1124.5 | 1044.6 | 1174.7 | 1132.4 | 1036.8 | 1174.07 | 1130 | 1038.8 | 1173.86 | 0 | 0 | 0
2026-04-23 13:47 | 675.6 |  | 675.7 | 671.7 | 2963 | 2974.6 | 2970.7 | 3462.36 | -35.58 | 3462.55 | 1 | 50.1 | 18069.6 | 60507.8 | 3423409 | 0 | 0 | 3495.52 | 77.02 | 72.68 | 100 | 0 | 0 | 1123.7 | 1044.9 | 1174.16 | 1130.9 | 1038.2 | 1174.05 | 1129.1 | 1039.5 | 1173.68 | 0 | 0 | 0
2026-04-23 13:48 | 675 |  | 678.9 | 672.7 | 2969.1 | 2966.4 | 2972.4 | 3465.67 | -33.92 | 3465.83 | 1 | 50 | 18136.3 | 60514.5 | 3423476 | 0 | 0 | 3495.52 | 77.01 | 72.67 | 100 | 0 | 0 | 1121.3 | 1047.1 | 1174.13 | 1130.1 | 1039.3 | 1174.5 | 1129.6 | 1039.3 | 1173.96 | 0 | 0 | 0
2026-04-23 13:49 | 675.6 |  | 677.1 | 672.5 | 2963.4 | 2973.8 | 2977.2 | 3464.8 | -32.54 | 3464.97 | 1 | 50 | 18186.3 | 60519.5 | 3423526 | 0 | 0 | 3495.52 | 76.94 | 72.59 | 100 | 0 | 0 | 1122.4 | 1046.1 | 1174.16 | 1130.3 | 1038.9 | 1174.27 | 1129.8 | 1039.4 | 1174.27 | 0 | 0 | 0
2026-04-23 13:50 | 675.5 |  | 676.6 | 672.2 | 2960.4 | 2973.4 | 2975.2 | 3461.58 | -35.32 | 3461.76 | 1 | 50 | 18254 | 60526.2 | 3423593 | 0 | 0 | 3495.52 | 76.94 | 72.59 | 100 | 0 | 0 | 1122.7 | 1044.6 | 1172.93 | 1131.1 | 1037.3 | 1173.31 | 1129.9 | 1038.4 | 1173.24 | 0 | 0 | 0
2026-04-23 13:51 | 675.4 |  | 679.8 | 673 | 2963.1 | 2966.1 | 2978 | 3468.77 | -36.01 | 3468.95 | 1 | 50 | 18303 | 60531.1 | 3423642 | 0 | 0 | 3495.52 | 76.87 | 72.51 | 100 | 0 | 0 | 1121.9 | 1048.3 | 1176.13 | 1131 | 1038.8 | 1174.84 | 1129.5 | 1040.3 | 1175.01 | 0 | 0 | 0
2026-04-23 13:52 | 675.5 |  | 677.4 | 672.3 | 2963.1 | 2971.8 | 2977.1 | 3465.81 | -33.99 | 3465.97 | 1 | 50 | 18370.7 | 60537.9 | 3423710 | 0 | 0 | 3495.52 | 76.87 | 72.51 | 100 | 0 | 0 | 1123.3 | 1046.2 | 1175.21 | 1131 | 1039 | 1175.1 | 1128.5 | 1041.8 | 1175.64 | 0 | 0 | 0
2026-04-23 13:53 | 675.6 |  | 678.5 | 670.3 | 2968.9 | 2969.4 | 2970.8 | 3464.46 | -35.95 | 3464.64 | 1 | 50 | 18420.8 | 60543 | 3423761 | 0 | 0 | 3495.52 | 76.8 | 72.44 | 100 | 0 | 0 | 1121.8 | 1046.3 | 1173.77 | 1130.6 | 1038.4 | 1174.04 | 1128.3 | 1040.3 | 1173.75 | 0 | 0 | 0
2026-04-23 13:54 | 676.9 |  | 678.5 | 673.6 | 2955.9 | 2969.1 | 2976.6 | 3466.23 | -35.52 | 3466.41 | 1 | 50 | 18487.5 | 60549.6 | 3423827 | 0 | 0 | 3495.52 | 76.8 | 72.43 | 100 | 0 | 0 | 1124.1 | 1045 | 1174.64 | 1132.8 | 1037.5 | 1175.31 | 1130 | 1040.2 | 1175.44 | 0 | 0 | 0
2026-04-23 13:55 | 675 |  | 679.5 | 672.7 | 2963.2 | 2966.1 | 2979.4 | 3468.39 | -34.77 | 3468.58 | 1 | 50 | 18538.5 | 60554.7 | 3423878 | 0 | 0 | 3495.52 | 76.74 | 72.36 | 100 | 0 | 0 | 1124.9 | 1044.9 | 1175.39 | 1133.3 | 1036.5 | 1174.63 | 1130.6 | 1039.2 | 1174.96 | 0 | 0 | 0
2026-04-23 13:56 | 675.5 |  | 680.3 | 673.5 | 2958.4 | 2958.8 | 2971.2 | 3463.47 | -34.55 | 3463.64 | 1 | 50 | 18605 | 60561.3 | 3423944 | 0 | 0 | 3495.52 | 76.74 | 72.36 | 100 | 0 | 0 | 1124.2 | 1044.4 | 1174.12 | 1132.3 | 1036.5 | 1173.6 | 1129.5 | 1038.8 | 1173.3 | 0 | 0 | 0
2026-04-23 13:57 | 676.8 |  | 678.5 | 673.6 | 2956.2 | 2962.7 | 2969.3 | 3462.44 | -35.38 | 3462.64 | 1 | 50 | 18655 | 60566.4 | 3423995 | 0 | 0 | 3495.52 | 76.67 | 72.29 | 100 | 0 | 0 | 1124.2 | 1044.9 | 1174.69 | 1132.2 | 1037.2 | 1174.27 | 1129 | 1040.7 | 1174.93 | 0 | 0 | 0
2026-04-23 13:58 | 677.3 |  | 679.3 | 674 | 2950.7 | 2956.2 | 2968.8 | 3458.97 | -34.3 | 3459.15 | 1 | 50 | 18720.6 | 60572.9 | 3424060 | 0 | 0 | 3495.52 | 76.67 | 72.28 | 100 | 0 | 0 | 1124.6 | 1043.6 | 1173.64 | 1132.4 | 1036.8 | 1174.03 | 1129.8 | 1039.1 | 1173.94 | 0 | 0 | 0
2026-04-23 13:59 | 676.9 |  | 679.6 | 674 | 2949.3 | 2962.8 | 2969.2 | 3464.16 | -34.6 | 3464.33 | 1 | 50 | 18786.3 | 60579.5 | 3424126 | 0 | 0 | 3495.52 | 76.67 | 72.27 | 100 | 0 | 0 | 1125 | 1043 | 1173.43 | 1132.7 | 1035.8 | 1173.25 | 1130.8 | 1037.7 | 1173.26 | 0 | 0 | 0
2026-04-23 14:00 | 675.4 |  | 680.9 | 674.1 | 2957.1 | 2958.5 | 2970.3 | 3465.62 | -36.68 | 3465.81 | 1 | 50 | 18836.4 | 60584.5 | 3424176 | 0 | 0 | 3495.52 | 76.6 | 72.21 | 100 | 0 | 0 | 1124.2 | 1044.9 | 1174.65 | 1133.4 | 1036 | 1174.23 | 1131.1 | 1037.9 | 1174.03 | 0 | 0 | 0
2026-04-23 14:01 | 677.4 |  | 680.5 | 672.1 | 2959.6 | 2962.8 | 2966.1 | 3465.36 | -35.8 | 3465.54 | 1 | 50 | 18903 | 60591.1 | 3424242 | 0 | 0 | 3495.52 | 76.61 | 72.2 | 100 | 0 | 0 | 1126.4 | 1042 | 1173.73 | 1133.9 | 1034.9 | 1173.44 | 1130.2 | 1038 | 1173.16 | 0 | 0 | 0
2026-04-23 14:02 | 676.9 |  | 681.3 | 674.6 | 2960.4 | 2960.2 | 2966 | 3467.15 | -35.07 | 3467.32 | 1 | 50 | 18952.8 | 60596.1 | 3424292 | 0 | 0 | 3495.52 | 76.54 | 72.14 | 100 | 0 | 0 | 1125.6 | 1043.4 | 1174.5 | 1133 | 1037.5 | 1175.45 | 1129.2 | 1040.6 | 1175.04 | 0 | 0 | 0
2026-04-23 14:03 | 677.7 |  | 679.9 | 674.6 | 2950.7 | 2965.8 | 2959.3 | 3463.11 | -34.31 | 3463.28 | 1 | 50 | 19019.5 | 60602.8 | 3424359 | 0 | 0 | 3495.52 | 76.55 | 72.13 | 100 | 0 | 0 | 1123.4 | 1045.3 | 1174.25 | 1130.4 | 1038.6 | 1174.07 | 1126.5 | 1042.6 | 1174.45 | 0 | 0 | 0
2026-04-23 14:04 | 676.9 |  | 681.6 | 674.9 | 2956.9 | 2956.9 | 2970.2 | 3469.14 | -35.67 | 3469.32 | 1 | 50 | 19069.6 | 60607.8 | 3424409 | 0 | 0 | 3495.52 | 76.48 | 72.07 | 100 | 0 | 0 | 1121.3 | 1047.5 | 1174.61 | 1128.2 | 1041.5 | 1175.01 | 1124.7 | 1044 | 1174.23 | 0 | 0 | 0
2026-04-23 14:05 | 676.4 |  | 679.4 | 673.3 | 2958.5 | 2963.9 | 2968.1 | 3463.48 | -35.65 | 3463.65 | 1 | 50 | 19136.3 | 60614.5 | 3424476 | 0 | 0 | 3495.52 | 76.49 | 72.07 | 100 | 0 | 0 | 1118.9 | 1048.7 | 1173.44 | 1127.2 | 1040.9 | 1173.27 | 1124.1 | 1043.1 | 1172.52 | 0 | 0 | 0
2026-04-23 14:06 | 677.5 |  | 681 | 674.3 | 2951 | 2955.1 | 2962.1 | 3463.74 | -35.76 | 3463.27 | 1 | 50 | 19186.2 | 60619.5 | 3424526 | 0 | 0 | 3495.52 | 76.43 | 72 | 100 | 0 | 0 | 1119.4 | 1048.4 | 1173.59 | 1128 | 1040.3 | 1173.48 | 1125.6 | 1042.4 | 1173.37 | 0 | 0 | 0
2026-04-23 14:07 | 676.9 |  | 679.5 | 671.2 | 2963.7 | 2957.2 | 2963 | 3462 | -34.03 | 3462.17 | 1 | 50 | 19252.9 | 60626.1 | 3424592 | 0 | 0 | 3495.52 | 76.43 | 72 | 100 | 0 | 0 | 1120.3 | 1046.3 | 1172.18 | 1128.9 | 1038.6 | 1172.43 | 1126.7 | 1040.5 | 1172.28 | 0 | 0 | 0
2026-04-23 14:08 | 677.2 |  | 680.5 | 672.4 | 2961.9 | 2963.7 | 2960.2 | 3465.35 | -36.89 | 3465.54 | 1 | 50 | 19303.9 | 60631.2 | 3424643 | 0 | 0 | 3495.52 | 76.38 | 71.95 | 100 | 0 | 0 | 1120.7 | 1047 | 1173.41 | 1129.6 | 1039.7 | 1174.43 | 1127.3 | 1041.3 | 1173.84 | 0 | 0 | 0
2026-04-23 14:09 | 677.7 |  | 678.8 | 673.1 | 2953.4 | 2965 | 2959.1 | 3464.03 | -35.32 | 3464.21 | 1 | 50 | 19369.4 | 60637.8 | 3424709 | 0 | 0 | 3495.52 | 76.38 | 71.95 | 100 | 0 | 0 | 1122.3 | 1046.1 | 1174.05 | 1131.5 | 1036 | 1172.27 | 1128.9 | 1038.6 | 1172.5 | 0 | 0 | 0
2026-04-23 14:10 | 676.7 |  | 681.4 | 673.4 | 2963.8 | 2953.9 | 2967.9 | 3469.01 | -35.03 | 3469.19 | 1 | 49.9 | 19419.5 | 60642.8 | 3424759 | 0 | 0 | 3495.52 | 76.33 | 71.89 | 100 | 0 | 0 | 1122 | 1048.1 | 1175.95 | 1131.4 | 1039.1 | 1175.63 | 1129.2 | 1040.3 | 1174.7 | 0 | 0 | 0
2026-04-23 14:11 | 677.1 |  | 680.1 | 673.9 | 2959.2 | 2967 | 2966.7 | 3467.61 | -36.62 | 3467.8 | 1 | 49.9 | 19487.2 | 60649.6 | 3424827 | 0 | 0 | 3495.52 | 76.34 | 71.89 | 100 | 0 | 0 | 1122.4 | 1046.7 | 1174.85 | 1132.2 | 1038.4 | 1175.63 | 1129.8 | 1039.7 | 1174.66 | 0 | 0 | 0
2026-04-23 14:12 | 674.3 |  | 679.2 | 672.5 | 2962.7 | 2965 | 2972.2 | 3462.77 | -34.3 | 3462.95 | 1 | 50 | 19538.2 | 60654.7 | 3424878 | 0 | 0 | 3495.52 | 76.29 | 71.84 | 100 | 0 | 0 | 1122.9 | 1045.8 | 1174.27 | 1132.2 | 1037.1 | 1174.16 | 1129.5 | 1039.9 | 1174.6 | 0 | 0 | 0
2026-04-23 14:13 | 676.4 |  | 680.1 | 673.3 | 2955.8 | 2960.1 | 2972.7 | 3435.83 | -34.87 | 3436.01 | 1 | 50 | 19604.7 | 60661.3 | 3424944 | 0 | 0 | 3495.52 | 76.29 | 71.84 | 100 | 0 | 0 | 1121.8 | 1020.2 | 1144.41 | 1136.1 | 1009.6 | 1146.97 | 1133.5 | 1012.2 | 1147.33 | 0 | 0 | 0
2026-04-23 14:14 | 677.2 |  | 678.6 | 673 | 2945 | 2960.9 | 2951.2 | 3451.71 | -35.24 | 3451.89 | 1 | 50 | 19653.5 | 60666.2 | 3424993 | 0 | 0 | 3495.52 | 76.23 | 71.78 | 100 | 0 | 0 | 1121.3 | 1042.6 | 1169.06 | 1130 | 1036.4 | 1171.13 | 1127.1 | 1039.5 | 1171.62 | 0 | 0 | 0
2026-04-23 14:15 | 677.8 |  | 681.1 | 673.3 | 2958.3 | 2959.5 | 2960.7 | 3466.15 | -35.29 | 3466.33 | 1 | 50 | 19720.1 | 60672.9 | 3425060 | 0 | 0 | 3495.52 | 76.24 | 71.78 | 100 | 0 | 0 | 1118.5 | 1049.9 | 1174.28 | 1127.8 | 1040.7 | 1173.68 | 1125.7 | 1043.1 | 1174.17 | 0 | 0 | 0
2026-04-23 14:16 | 678.5 |  | 679.8 | 675.4 | 2952 | 2962 | 2965.9 | 3468.09 | -36.02 | 3468.28 | 1 | 50 | 19770 | 60677.8 | 3425109 | 0 | 0 | 3495.52 | 76.19 | 71.72 | 100 | 0 | 0 | 1117.6 | 1051 | 1174.54 | 1127.5 | 1042.1 | 1174.98 | 1125.4 | 1044.2 | 1175.14 | 0 | 0 | 0
2026-04-23 14:17 | 678.3 |  | 681.6 | 673.9 | 2930 | 2936.5 | 2931.2 | 3437.9 | -35.48 | 3433.49 | 1 | 50 | 19837.1 | 60684.6 | 3425177 | 0 | 0 | 3495.52 | 76.2 | 71.73 | 100 | 0 | 0 | 1119.3 | 1041.7 | 1166 | 1128.6 | 1035 | 1168.05 | 1126.2 | 1037.4 | 1168.36 | 0 | 0 | 0
2026-04-23 14:18 | 677 |  | 680 | 672.2 | 2959.1 | 2965.2 | 2961 | 3462.29 | -35.6 | 3462.47 | 1 | 50 | 19888.1 | 60689.7 | 3425228 | 0 | 0 | 3495.52 | 76.15 | 71.68 | 100 | 0 | 0 | 1117 | 1050.7 | 1173.58 | 1127.4 | 1041.7 | 1174.46 | 1125.9 | 1042.4 | 1173.66 | 0 | 0 | 0
2026-04-23 14:19 | 677.1 |  | 682 | 675.2 | 2948.2 | 2951.4 | 2961.5 | 3460.23 | -36.72 | 3460.43 | 1 | 50 | 19953 | 60696.1 | 3425292 | 0 | 0 | 3495.52 | 76.16 | 71.68 | 100 | 0 | 0 | 1117.5 | 1049.5 | 1172.82 | 1126.5 | 1041.9 | 1173.69 | 1124.2 | 1044.3 | 1173.96 | 0 | 0 | 0
2026-04-23 14:20 | 677.1 |  | 681.4 | 674.7 | 2953.8 | 2959.2 | 2967.2 | 3467.14 | -33.84 | 3467.31 | 1 | 50 | 20003 | 60701.1 | 3425342 | 0 | 0 | 3495.52 | 76.11 | 71.62 | 100 | 0 | 0 | 1116.6 | 1052.1 | 1174.74 | 1125.6 | 1043.2 | 1174.2 | 1123.7 | 1045.1 | 1174.37 | 0 | 0 | 0
2026-04-23 14:21 | 676.1 |  | 679.4 | 671.6 | 2957.2 | 2963.8 | 2965.6 | 3461.63 | -35 | 3461.8 | 1 | 50 | 20069.7 | 60707.8 | 3425409 | 0 | 0 | 3495.52 | 76.12 | 71.63 | 100 | 0 | 0 | 1116.2 | 1050.3 | 1172.3 | 1126.3 | 1041.1 | 1172.55 | 1125.4 | 1042.3 | 1172.96 | 0 | 0 | 0
2026-04-23 14:22 | 678.2 |  | 680.2 | 675.3 | 2940.3 | 2950.9 | 2950 | 3451.43 | -35.44 | 3451.62 | 1 | 50 | 20135.9 | 60714.4 | 3425475 | 0 | 0 | 3495.52 | 76.13 | 71.64 | 100 | 0 | 0 | 1117.3 | 1048.4 | 1171.43 | 1126.5 | 1038.5 | 1170.21 | 1126 | 1036.3 | 1166.82 | 0 | 0 | 0
2026-04-23 14:23 | 676.7 |  | 681.1 | 674.5 | 2951.8 | 2957.5 | 2969.3 | 3467 | -36.82 | 3467.2 | 1 | 50 | 20187 | 60719.5 | 3425526 | 0 | 0 | 3495.52 | 76.09 | 71.59 | 100 | 0 | 0 | 1117.2 | 1051 | 1174.19 | 1126.8 | 1042 | 1174.12 | 1126 | 1042.4 | 1173.73 | 0 | 0 | 0
2026-04-23 14:24 | 675.4 |  | 680 | 673.7 | 2960.1 | 2960.3 | 2967.5 | 3463.04 | -34.54 | 3463.23 | 1 | 50 | 20254.7 | 60726.3 | 3425594 | 0 | 0 | 3495.52 | 76.11 | 71.6 | 100 | 0 | 0 | 1118.6 | 1049.9 | 1174.46 | 1129.6 | 1039.4 | 1174.12 | 1127.5 | 1041 | 1173.76 | 0 | 0 | 0
2026-04-23 14:25 | 677.5 |  | 680.4 | 672.4 | 2938.4 | 2943 | 2945.3 | 3436.44 | -34.9 | 3436.61 | 1 | 50 | 20304.5 | 60731.4 | 3425645 | 0 | 0 | 3495.52 | 76.06 | 71.55 | 100 | 0 | 0 | 1120.8 | 1040.8 | 1166.55 | 1130.7 | 1030.9 | 1165.65 | 1127 | 1036.8 | 1168.43 | 0 | 0 | 0
2026-04-23 14:26 | 678.2 |  | 680.2 | 674.7 | 2951.5 | 2958.4 | 2968.1 | 3465.73 | -36.14 | 3465.92 | 1 | 50 | 20372.1 | 60738 | 3425711 | 0 | 0 | 3495.52 | 76.08 | 71.57 | 100 | 0 | 0 | 1118 | 1050.5 | 1174.51 | 1127.7 | 1041.1 | 1174.06 | 1124.3 | 1044.6 | 1174.47 | 0 | 0 | 0
2026-04-23 14:27 | 677.7 |  | 680.6 | 673 | 2958.7 | 2965 | 2956 | 3465.17 | -35.27 | 3465.35 | 1 | 50 | 20423 | 60743.1 | 3425762 | 0 | 0 | 3495.52 | 76.03 | 71.52 | 100 | 0 | 0 | 1115 | 1053.4 | 1174.59 | 1124.6 | 1044.6 | 1174.73 | 1122 | 1046.9 | 1174.63 | 0 | 0 | 0
2026-04-23 14:28 | 677.6 |  | 680.7 | 674.6 | 2952.1 | 2959.2 | 2956 | 3461.01 | -35.88 | 3461.2 | 1 | 50 | 20489.5 | 60749.8 | 3425829 | 0 | 0 | 3495.52 | 76.05 | 71.53 | 100 | 0 | 0 | 1115.3 | 1052.2 | 1173.56 | 1124.3 | 1043.5 | 1173.18 | 1121.7 | 1046.2 | 1173.5 | 0 | 0 | 0
2026-04-23 14:29 | 676 |  | 680.9 | 674.4 | 2956.1 | 2959.9 | 2968.1 | 3467.59 | -35.92 | 3467.77 | 1 | 50 | 20540.6 | 60754.9 | 3425880 | 0 | 0 | 3495.52 | 76.01 | 71.49 | 100 | 0 | 0 | 1115 | 1053.5 | 1174.71 | 1124.6 | 1043.9 | 1173.92 | 1122.1 | 1046 | 1173.74 | 0 | 0 | 0
2026-04-23 14:30 | 676.6 |  | 681.1 | 674.8 | 2953.5 | 2955.7 | 2964.3 | 3463.46 | -35.67 | 3463.64 | 1 | 50 | 20590.6 | 60759.9 | 3425930 | 0 | 0 | 3495.52 | 75.97 | 71.44 | 100 | 0 | 0 | 1115.7 | 1052.1 | 1173.84 | 1124.7 | 1043.4 | 1173.56 | 1121.9 | 1046.2 | 1173.74 | 0 | 0 | 0
2026-04-23 14:31 | 677.3 |  | 680.3 | 674 | 2958 | 2958.1 | 2962.4 | 3464.29 | -35.6 | 3464.47 | 1 | 50 | 20658 | 60766.6 | 3425997 | 0 | 0 | 3495.52 | 75.99 | 71.46 | 100 | 0 | 0 | 1114.1 | 1053.1 | 1173.23 | 1123.7 | 1043.7 | 1172.83 | 1122.1 | 1044.8 | 1172.42 | 0 | 0 | 0
2026-04-23 14:32 | 678.8 |  | 679.5 | 675.3 | 2945.4 | 2960 | 2958 | 3460.43 | -36.57 | 3460.61 | 1 | 50.1 | 20708.9 | 60771.7 | 3426048 | 0 | 0 | 3495.52 | 75.95 | 71.42 | 100 | 0 | 0 | 1114.3 | 1052.1 | 1172.35 | 1124.5 | 1042.1 | 1171.79 | 1123.1 | 1042.6 | 1170.89 | 0 | 0 | 0
2026-04-23 14:33 | 677 |  | 680.9 | 674.8 | 2953.4 | 2951.4 | 2957.7 | 3458.39 | -34.3 | 3458.56 | 1 | 50.1 | 20775.2 | 60778.3 | 3426114 | 0 | 0 | 3495.52 | 75.97 | 71.43 | 100 | 0 | 0 | 1114.3 | 1052.6 | 1172.87 | 1123.4 | 1044.9 | 1173.85 | 1121.8 | 1045.1 | 1172.4 | 0 | 0 | 0
2026-04-23 14:34 | 675.3 |  | 677.6 | 670 | 2962.8 | 2973.3 | 2969.1 | 3460.51 | -34.76 | 3460.69 | 1 | 50 | 20841.9 | 60785.1 | 3426182 | 0 | 0 | 3495.52 | 75.98 | 71.44 | 100 | 0 | 0 | 1111.9 | 1058 | 1176.42 | 1120.4 | 1051.4 | 1177.99 | 1118.7 | 1049.4 | 1173.97 | 0 | 0 | 0
2026-04-23 14:35 | 676.8 |  | 681.2 | 675 | 2956.1 | 2956.1 | 2964.1 | 3463.9 | -35.39 | 3464.09 | 1 | 50 | 20892.9 | 60790.2 | 3426233 | 0 | 0 | 3495.52 | 75.94 | 71.4 | 100 | 0 | 0 | 1108.6 | 1058.9 | 1173.89 | 1118.6 | 1050.3 | 1174.88 | 1116.8 | 1052.1 | 1175.01 | 0 | 0 | 0
2026-04-23 14:36 | 677 |  | 679.6 | 672.3 | 2943.9 | 2948.3 | 2948.4 | 3442.98 | -36.52 | 3443.17 | 1 | 50 | 20942.8 | 60795.1 | 3426282 | 0 | 0 | 3495.52 | 75.91 | 71.36 | 100 | 0 | 0 | 1110.8 | 1052.4 | 1169.05 | 1119.4 | 1046.4 | 1171.3 | 1118.8 | 1045.3 | 1169.45 | 0 | 0 | 0
2026-04-23 14:37 | 676.7 |  | 679.4 | 672.1 | 2962.3 | 2968 | 2972.3 | 3468.76 | -35.47 | 3468.93 | 1 | 50 | 21010.5 | 60801.9 | 3426350 | 0 | 0 | 3495.52 | 75.93 | 71.38 | 100 | 0 | 0 | 1109.7 | 1060.4 | 1176.7 | 1119.8 | 1049.5 | 1175.29 | 1118.6 | 1050.6 | 1175.21 | 0 | 0 | 0
2026-04-23 14:38 | 676.7 |  | 679.1 | 672.1 | 2962.4 | 2966 | 2974.7 | 3466.18 | -33.73 | 3466.34 | 1 | 50 | 21076.3 | 60808.5 | 3426416 | 0 | 0 | 3495.52 | 75.95 | 71.39 | 100 | 0 | 0 | 1109.4 | 1058.9 | 1174.76 | 1121 | 1047.5 | 1174.21 | 1119.4 | 1048.5 | 1173.69 | 0 | 0 | 0
2026-04-23 14:39 | 676.9 |  | 678.7 | 674.1 | 2956.1 | 2962.1 | 2971.6 | 3464.05 | -34.58 | 3464.22 | 1 | 50 | 21127.3 | 60813.6 | 3426467 | 0 | 0 | 3495.52 | 75.91 | 71.35 | 100 | 0 | 0 | 1110.9 | 1056.8 | 1174 | 1121 | 1047.4 | 1174.13 | 1119.6 | 1047.6 | 1172.94 | 0 | 0 | 0
2026-04-23 14:40 | 677.2 |  | 679.2 | 674.3 | 2961.4 | 2965.3 | 2969.9 | 3468.27 | -34.33 | 3467.8 | 1 | 50 | 21195 | 60820.3 | 3426534 | 0 | 0 | 3495.52 | 75.94 | 71.37 | 100 | 0 | 0 | 1111.9 | 1054.5 | 1172.48 | 1122 | 1045.1 | 1172.7 | 1120 | 1047.1 | 1172.77 | 0 | 0 | 0
2026-04-23 14:41 | 677.4 |  | 680.4 | 674.6 | 2962.1 | 2960.5 | 2964.1 | 3465.89 | -35.67 | 3466.07 | 1 | 50 | 21245 | 60825.3 | 3426584 | 0 | 0 | 3495.52 | 75.9 | 71.33 | 100 | 0 | 0 | 1107.4 | 1060.1 | 1173.98 | 1118.9 | 1049.5 | 1174.3 | 1117.1 | 1051.2 | 1174.24 | 0 | 0 | 0
2026-04-23 14:42 | 677.3 |  | 680.6 | 674.9 | 2956.5 | 2961.5 | 2967.2 | 3464.61 | -37.21 | 3464.81 | 1 | 50 | 21311.7 | 60832 | 3426651 | 0 | 0 | 3495.52 | 75.92 | 71.35 | 100 | 0 | 0 | 1108.1 | 1060.1 | 1174.72 | 1120.5 | 1047.2 | 1173.37 | 1119.2 | 1049.4 | 1174.53 | 0 | 0 | 0
2026-04-23 14:43 | 675.9 |  | 678 | 673.3 | 2960.1 | 2963.3 | 2967.3 | 3460.49 | -34.08 | 3460.66 | 1 | 50 | 21361.7 | 60837 | 3426701 | 0 | 0 | 3495.52 | 75.89 | 71.31 | 100 | 0 | 0 | 1109.9 | 1056.9 | 1173.04 | 1121 | 1047 | 1173.7 | 1119.1 | 1050.1 | 1175.2 | 0 | 0 | 0
2026-04-23 14:44 | 675.7 |  | 679.1 | 673.1 | 2960.2 | 2963.5 | 2970.2 | 3464.48 | -35.95 | 3464.66 | 1 | 50 | 21428.5 | 60843.7 | 3426768 | 0 | 0 | 3495.52 | 75.91 | 71.33 | 100 | 0 | 0 | 1107.3 | 1059.3 | 1172.96 | 1119.3 | 1047.6 | 1172.54 | 1116.5 | 1050.4 | 1172.72 | 0 | 0 | 0
2026-04-23 14:45 | 676.4 |  | 679.5 | 673.6 | 2964.3 | 2963.3 | 2970.4 | 3466.67 | -34.91 | 3466.85 | 1 | 50 | 21478.5 | 60848.7 | 3426818 | 0 | 0 | 3495.52 | 75.88 | 71.3 | 100 | 0 | 0 | 1105.4 | 1062.3 | 1174.32 | 1116.8 | 1052.6 | 1175.58 | 1114.3 | 1055.2 | 1175.77 | 0 | 0 | 0
2026-04-23 14:46 | 659.4 |  | 661.6 | 656.8 | 2974.8 | 2976.8 | 2988.5 | 3400.06 | -27.16 | 3400.19 | 1 | 50 | 21546.1 | 60855.4 | 3426885 | 0 | 0 | 3495.52 | 75.94 | 71.35 | 100 | 0 | 0 | 1110.5 | 1038.8 | 1153.63 | 1119.4 | 1037 | 1160.8 | 1115.9 | 1046.6 | 1167.95 | 0 | 0 | 0
2026-04-23 14:47 | 677.9 |  | 679.9 | 675.5 | 2956.7 | 2957.5 | 2963.7 | 3464.83 | -34.46 | 3465.01 | 1 | 50 | 21596 | 60860.4 | 3426935 | 0 | 0 | 3495.52 | 75.91 | 71.32 | 100 | 0 | 0 | 1103.2 | 1064.1 | 1173.92 | 1117.2 | 1051.3 | 1174.5 | 1115.1 | 1052.7 | 1173.88 | 0 | 0 | 0
2026-04-23 14:48 | 677.4 |  | 679.7 | 673.1 | 2957.7 | 2963.7 | 2969.2 | 3464.96 | -35 | 3465.14 | 1 | 50 | 21661.7 | 60867 | 3427001 | 0 | 0 | 3495.52 | 75.93 | 71.33 | 100 | 0 | 0 | 1103.3 | 1063.4 | 1173.21 | 1117.4 | 1049.7 | 1172.88 | 1113.8 | 1052.7 | 1173.02 | 0 | 0 | 0
2026-04-23 14:49 | 674.5 |  | 676.5 | 672.3 | 2966.8 | 2971.1 | 2978 | 3463.27 | -32.86 | 3463.44 | 1 | 50 | 21712.7 | 60872.1 | 3427052 | 0 | 0 | 3495.52 | 75.9 | 71.3 | 100 | 0 | 0 | 1102.4 | 1064.3 | 1173.28 | 1115.9 | 1051.7 | 1173.58 | 1113.4 | 1053.3 | 1172.8 | 0 | 0 | 0
2026-04-23 14:50 | 675.5 |  | 677.9 | 671.3 | 2966.9 | 2974.1 | 2974.4 | 3465.46 | -35.36 | 3465.63 | 1 | 50 | 21779.4 | 60878.8 | 3427119 | 0 | 0 | 3495.52 | 75.93 | 71.32 | 100 | 0 | 0 | 1103.2 | 1065 | 1174.88 | 1117.1 | 1051.9 | 1175.11 | 1114.7 | 1054.2 | 1175.11 | 0 | 0 | 0
2026-04-23 14:51 | 674.8 |  | 678 | 672.2 | 2965.5 | 2966.6 | 2975.5 | 3462.73 | -34.63 | 3462.9 | 1 | 50 | 21830.4 | 60883.9 | 3427170 | 0 | 0 | 3495.52 | 75.9 | 71.3 | 100 | 0 | 0 | 1105.7 | 1061.4 | 1173.56 | 1117.6 | 1050.4 | 1173.92 | 1113.1 | 1054.7 | 1173.99 | 0 | 0 | 0
2026-04-23 14:52 | 674.8 |  | 677.1 | 670.3 | 2969 | 2974.3 | 2980.7 | 3464.63 | -34.69 | 3464.79 | 1 | 50 | 21897.1 | 60890.5 | 3427236 | 0 | 0 | 3495.52 | 75.93 | 71.32 | 100 | 0 | 0 | 1104.3 | 1062.9 | 1173.73 | 1116.1 | 1051.5 | 1173.62 | 1112.1 | 1055.7 | 1174.02 | 0 | 0 | 0
2026-04-23 14:53 | 675.1 |  | 677.1 | 672.3 | 2967.7 | 2974.8 | 2974.6 | 3464.57 | -34.43 | 3464.74 | 1 | 50 | 21947.2 | 60895.6 | 3427287 | 0 | 0 | 3495.52 | 75.9 | 71.29 | 100 | 0 | 0 | 1101.3 | 1065.8 | 1173.78 | 1114.3 | 1053.6 | 1173.97 | 1110.6 | 1057.1 | 1173.98 | 0 | 0 | 0
2026-04-23 14:54 | 676.5 |  | 678.7 | 671.8 | 2966.1 | 2969.5 | 2971.1 | 3466.06 | -35.34 | 3466.24 | 1 | 50 | 22015.8 | 60902.4 | 3427355 | 0 | 0 | 3495.52 | 75.93 | 71.32 | 100 | 0 | 0 | 1097.9 | 1070 | 1174.77 | 1112.2 | 1055.8 | 1174.25 | 1107.8 | 1059.9 | 1174.15 | 0 | 0 | 0
2026-04-23 14:55 | 675.1 |  | 678.4 | 672.6 | 2969.8 | 2968 | 2975.1 | 3464.28 | -34.42 | 3464.45 | 1 | 50 | 22064.9 | 60907.3 | 3427404 | 0 | 0 | 3495.52 | 75.9 | 71.28 | 100 | 0 | 0 | 1095.2 | 1072 | 1174.08 | 1110.2 | 1057.2 | 1173.66 | 1106.8 | 1060.8 | 1174.09 | 0 | 0 | 0
2026-04-23 14:56 | 677.2 |  | 679.1 | 674.4 | 2958.2 | 2962.8 | 2966.5 | 3463.3 | -35.79 | 3463.49 | 1 | 50 | 22132.6 | 60914.1 | 3427472 | 0 | 0 | 3495.52 | 75.94 | 71.31 | 100 | 0 | 0 | 1094.1 | 1072 | 1172.85 | 1109.8 | 1057.7 | 1173.86 | 1107 | 1059.4 | 1172.81 | 0 | 0 | 0
2026-04-23 14:57 | 675.3 |  | 677.4 | 671.4 | 2965.4 | 2970.1 | 2978.1 | 3464.43 | -34.87 | 3464.6 | 1 | 50 | 22182.6 | 60919.2 | 3427523 | 0 | 0 | 3495.52 | 75.91 | 71.28 | 100 | 0 | 0 | 1095 | 1072 | 1173.83 | 1109.9 | 1057.2 | 1173.64 | 1106.8 | 1060.9 | 1174.21 | 0 | 0 | 0
2026-04-23 14:58 | 675.5 |  | 678.2 | 671.5 | 2969.8 | 2972.3 | 2977.1 | 3467.62 | -33.38 | 3467.79 | 1 | 50 | 22250.3 | 60925.9 | 3427590 | 0 | 0 | 3495.52 | 75.94 | 71.31 | 100 | 0 | 0 | 1092.2 | 1075.6 | 1174.79 | 1109 | 1058.7 | 1174.07 | 1106.9 | 1061.1 | 1174.55 | 0 | 0 | 0
2026-04-23 14:59 | 674.9 |  | 677.6 | 671.3 | 2965.9 | 2971.3 | 2973.2 | 3462.61 | -33.53 | 3462.77 | 1 | 50 | 22300.3 | 60930.9 | 3427640 | 0 | 0 | 3495.52 | 75.91 | 71.28 | 100 | 0 | 0 | 1094.7 | 1072.1 | 1173.63 | 1109.3 | 1057.6 | 1173.17 | 1105.2 | 1062.7 | 1174.49 | 0 | 0 | 0
2026-04-23 15:00 | 674 |  | 676 | 670.8 | 2968 | 2971.4 | 2977.2 | 3461.38 | -34.12 | 3461.54 | 1 | 50 | 22367 | 60937.5 | 3427706 | 0 | 0 | 3495.52 | 75.95 | 71.31 | 100 | 0 | 0 | 1097 | 1069.8 | 1173.59 | 1111.8 | 1055.9 | 1173.99 | 1108.2 | 1060.4 | 1175.16 | 0 | 0 | 0
2026-04-23 15:01 | 674.7 |  | 676.6 | 672.1 | 2972 | 2972.8 | 2981.6 | 3464.48 | -34.5 | 3464.64 | 1 | 50 | 22418 | 60942.6 | 3427757 | 0 | 0 | 3495.52 | 75.92 | 71.28 | 100 | 0 | 0 | 1096 | 1071.7 | 1174.56 | 1109.8 | 1058.1 | 1174.27 | 1104.7 | 1063.7 | 1174.83 | 0 | 0 | 0
2026-04-23 15:02 | 674.8 |  | 677.7 | 672.4 | 2964.5 | 2971.3 | 2973.3 | 3462.38 | -33.86 | 3462.54 | 1 | 50 | 22484.8 | 60949.3 | 3427824 | 0 | 0 | 3495.52 | 75.95 | 71.31 | 100 | 0 | 0 | 1087.7 | 1078.4 | 1172.94 | 1105.3 | 1061.3 | 1173.08 | 1101.5 | 1064.4 | 1172.48 | 0 | 0 | 0
2026-04-23 15:03 | 675.6 |  | 678.9 | 673.1 | 2938.3 | 2939.5 | 2944.2 | 3438.26 | -34.26 | 3438.43 | 1 | 50.1 | 22534.7 | 60954.3 | 3427874 | 0 | 0 | 3495.52 | 75.93 | 71.28 | 100 | 0 | 0 | 1089.7 | 1071.8 | 1167.93 | 1106.1 | 1054.8 | 1166.76 | 1101 | 1061.9 | 1169.14 | 0 | 0 | 0
2026-04-23 15:04 | 676.7 |  | 678.8 | 673.1 | 2967.5 | 2962.7 | 2971.6 | 3467.03 | -35.8 | 3467.22 | 1 | 50 | 22602.4 | 60961 | 3427941 | 0 | 0 | 3495.52 | 75.97 | 71.31 | 100 | 0 | 0 | 1085.4 | 1082.3 | 1174.78 | 1102.5 | 1064.9 | 1174.06 | 1098.5 | 1068.5 | 1173.72 | 0 | 0 | 0
2026-04-23 15:05 | 675.2 |  | 675.6 | 672.4 | 2959.4 | 2974.2 | 2978.3 | 3463.47 | -33.56 | 3463.64 | 1 | 50.1 | 22652.4 | 60966.1 | 3427992 | 0 | 0 | 3495.52 | 75.94 | 71.29 | 100 | 0 | 0 | 1084.4 | 1082.3 | 1173.64 | 1102.2 | 1064.1 | 1172.87 | 1096.8 | 1069.3 | 1172.83 | 0 | 0 | 0
2026-04-23 15:06 | 673.7 |  | 677.4 | 673.4 | 2963.8 | 2968.8 | 2985.3 | 3469.68 | -34.27 | 3469.85 | 1 | 50 | 22719.1 | 60972.7 | 3428058 | 0 | 0 | 3495.52 | 75.98 | 71.32 | 100 | 0 | 0 | 1082.1 | 1085.3 | 1174.41 | 1099.2 | 1069.3 | 1175.35 | 1094.1 | 1072.9 | 1173.89 | 0 | 0 | 0
2026-04-23 15:07 | 673.5 |  | 678 | 673.1 | 2970.6 | 2966 | 2981 | 3468.78 | -34.87 | 3468.96 | 1 | 50 | 22769.2 | 60977.8 | 3428109 | 0 | 0 | 3495.52 | 75.96 | 71.29 | 100 | 0 | 0 | 1081.1 | 1087.2 | 1175.33 | 1099.7 | 1068.2 | 1174.65 | 1095.1 | 1071.5 | 1173.38 | 0 | 0 | 0
2026-04-23 15:08 | 674.3 |  | 674.5 | 671.8 | 2968 | 2980.9 | 2982.3 | 3467.51 | -33.08 | 3467.66 | 1 | 50 | 22837.8 | 60984.6 | 3428177 | 0 | 0 | 3495.52 | 76 | 71.33 | 100 | 0 | 0 | 1078.9 | 1089.5 | 1175.49 | 1099.9 | 1067.5 | 1174.17 | 1094.1 | 1073.8 | 1174.88 | 0 | 0 | 0
2026-04-23 15:09 | 671.2 |  | 675.7 | 671.3 | 2971.7 | 2975.8 | 2989.7 | 3465.76 | -33.97 | 3465.94 | 1 | 50 | 22887.9 | 60989.7 | 3428228 | 0 | 0 | 3495.52 | 75.98 | 71.31 | 100 | 0 | 0 | 1074.2 | 1093.3 | 1174.44 | 1093.6 | 1074.3 | 1174.87 | 1087.3 | 1080.1 | 1174.35 | 0 | 0 | 0
2026-04-23 15:10 | 674.6 |  | 677 | 673.4 | 2959.7 | 2968.3 | 2981.6 | 3466.65 | -33.29 | 3466.8 | 1 | 50 | 22955.6 | 60996.4 | 3428295 | 0 | 0 | 3495.52 | 76.02 | 71.34 | 100 | 0 | 0 | 1061.1 | 1106.7 | 1174.27 | 1087.3 | 1079.5 | 1173.75 | 1080.4 | 1086.4 | 1173.73 | 0 | 0 | 0
2026-04-23 15:11 | 675.6 |  | 675.4 | 672.7 | 2959.5 | 2976.8 | 2978.7 | 3465.71 | -34.21 | 3465.88 | 1 | 50 | 23004.6 | 61001.4 | 3428345 | 0 | 0 | 3495.52 | 75.99 | 71.31 | 100 | 0 | 0 | 1052.1 | 1116.1 | 1174.3 | 1083.2 | 1084.1 | 1174.35 | 1077.4 | 1090.9 | 1175.34 | 0 | 0 | 0
2026-04-23 15:12 | 674.8 |  | 677.4 | 674 | 2958.7 | 2964.3 | 2978.4 | 3466.3 | -35.76 | 3466.46 | 1 | 50 | 23072.3 | 61008.1 | 3428412 | 0 | 0 | 3495.52 | 76.04 | 71.35 | 100 | 0 | 0 | 1050.8 | 1117.8 | 1174.61 | 1083.9 | 1083.5 | 1174.4 | 1078.8 | 1089 | 1174.77 | 0 | 0 | 0
2026-04-23 15:13 | 676.6 |  | 677.7 | 672.2 | 2969 | 2976.4 | 2963.6 | 3468.06 | -34.83 | 3468.23 | 1 | 50 | 23121.3 | 61012.9 | 3428460 | 0 | 0 | 3495.52 | 76.01 | 71.33 | 100 | 0 | 0 | 1053.5 | 1115.7 | 1175.34 | 1085.1 | 1083 | 1175.12 | 1080.3 | 1088.4 | 1175.76 | 0 | 0 | 0
2026-04-23 15:14 | 676 |  | 678.2 | 671.2 | 2968.7 | 2966.3 | 2975.1 | 3466.07 | -34.04 | 3466.24 | 1 | 50 | 23189 | 61019.7 | 3428528 | 0 | 0 | 3495.52 | 76.05 | 71.36 | 100 | 0 | 0 | 1037.6 | 1130.7 | 1173.23 | 1080.3 | 1088.5 | 1175.92 | 1074.8 | 1093.5 | 1175.34 | 0 | 0 | 0
2026-04-23 15:15 | 674.7 |  | 677.5 | 670.5 | 2966.4 | 2968.9 | 2972 | 3461.09 | -33.35 | 3461.5 | 1 | 50 | 23238.1 | 61024.6 | 3428577 | 0 | 0 | 3495.52 | 76.03 | 71.34 | 100 | 0 | 0 | 1045 | 1121 | 1171.47 | 1080.8 | 1087.2 | 1175 | 1076.7 | 1089.8 | 1173.34 | 0 | 0 | 0
2026-04-23 15:16 | 676.1 |  | 679.1 | 671.7 | 2967.3 | 2961.3 | 2965.8 | 3461.81 | -34.55 | 3461.97 | 1 | 50 | 23304.7 | 61031.4 | 3428645 | 0 | 0 | 3495.52 | 76.07 | 71.37 | 100 | 0 | 0 | 1043.4 | 1117.8 | 1167.5 | 1073.4 | 1095.6 | 1175.97 | 1062.8 | 1106.3 | 1175.76 | 0 | 0 | 0
2026-04-23 15:17 | 673.4 |  | 677.7 | 673.5 | 2952.5 | 2955.4 | 2969.3 | 3452.77 | -33.11 | 3452.51 | 1 | 50 | 23371.2 | 61038 | 3428711 | 0 | 0 | 3495.52 | 76.11 | 71.4 | 100 | 0 | 0 | 1042.5 | 1114.1 | 1161.47 | 1068.5 | 1100.1 | 1175.47 | 1048.6 | 1120.2 | 1174.62 | 0 | 0 | 0
2026-04-23 15:18 | 672.1 |  | 676.8 | 672.1 | 2959 | 2958.1 | 2972 | 3450 | -31.9 | 3450.16 | 1 | 50 | 23421.1 | 61043 | 3428761 | 0 | 0 | 3495.52 | 76.09 | 71.39 | 100 | 0 | 0 | 1044.5 | 1111.1 | 1160.57 | 1075.5 | 1090.9 | 1173.25 | 1061 | 1105 | 1172.38 | 0 | 0 | 0
2026-04-23 15:19 | 674.8 |  | 676.4 | 673.2 | 2936.8 | 2946.8 | 2956.5 | 3437.96 | -35.21 | 3438.13 | 1 | 50 | 23488.4 | 61049.7 | 3428828 | 0 | 0 | 3495.52 | 76.14 | 71.42 | 100 | 0 | 0 | 1046.1 | 1105.3 | 1156.24 | 1062 | 1107 | 1175.63 | 1055.8 | 1106.3 | 1168.01 | 0 | 0 | 0
2026-04-23 15:20 | 674.2 |  | 677.2 | 673.6 | 2927.9 | 2935.3 | 2948.5 | 3428.02 | -34.45 | 3428.19 | 1 | 50 | 23537.9 | 61054.7 | 3428878 | 0 | 0 | 3495.52 | 76.12 | 71.4 | 100 | 0 | 0 | 1047.3 | 1099.7 | 1151.75 | 1054.5 | 1110 | 1170.54 | 1054.5 | 1101.8 | 1161.84 | 0 | 0 | 0
2026-04-23 15:21 | 674.1 |  | 677.2 | 670.8 | 2930.9 | 2921.7 | 2934.7 | 3412.06 | -32.62 | 3412.21 | 1 | 50 | 23603.8 | 61061.2 | 3428943 | 0 | 0 | 3495.52 | 76.16 | 71.44 | 100 | 0 | 0 | 1046.8 | 1093.3 | 1144.47 | 1054.5 | 1106.5 | 1166.84 | 1054.9 | 1097.4 | 1157.69 | 0 | 0 | 0
2026-04-23 15:22 | 672.3 |  | 676.1 | 672 | 2914.2 | 2916.4 | 2930.6 | 3400.94 | -32.9 | 3401.02 | 1 | 50 | 23654.9 | 61066.4 | 3428995 | 0 | 0 | 3495.52 | 76.15 | 71.43 | 100 | 0 | 0 | 1044.8 | 1091.9 | 1140.82 | 1056.1 | 1100.6 | 1162.29 | 1054.8 | 1093.9 | 1153.88 | 0 | 0 | 0
2026-04-23 15:23 | 673.1 |  | 677 | 672.3 | 2905 | 2907 | 2916.5 | 3391.14 | -33.81 | 3391.3 | 1 | 50 | 23720.3 | 61072.9 | 3429060 | 0 | 0 | 3495.52 | 76.19 | 71.46 | 100 | 0 | 0 | 1048 | 1086.2 | 1138.3 | 1053 | 1101 | 1159.38 | 1053.8 | 1092.2 | 1152.03 | 0 | 0 | 0
2026-04-23 15:24 | 672.1 |  | 675 | 671.1 | 2896.7 | 2901.5 | 2908.1 | 3376.39 | -33.95 | 3376.63 | 1 | 50 | 23770.1 | 61077.8 | 3429109 | 0 | 0 | 3495.52 | 76.18 | 71.45 | 100 | 0 | 0 | 1048.8 | 1079.6 | 1132.32 | 1054.5 | 1094.7 | 1154.37 | 1053.8 | 1087.4 | 1145.87 | 0 | 0 | 0
2026-04-23 15:25 | 674.6 |  | 676.9 | 671.7 | 2882.2 | 2890.2 | 2892.6 | 3366.41 | -35.4 | 3366.6 | 1 | 50 | 23835 | 61084.4 | 3429175 | 0 | 0 | 3495.52 | 76.22 | 71.48 | 100 | 0 | 0 | 1050 | 1074.7 | 1128.47 | 1055.1 | 1091.2 | 1151.34 | 1052.4 | 1086.1 | 1143.04 | 0 | 0 | 0
2026-04-23 15:26 | 674.8 |  | 676.2 | 670.5 | 2882.6 | 2891.8 | 2882.1 | 3361.27 | -31.85 | 3361.43 | 1 | 50 | 23884.6 | 61089.3 | 3429224 | 0 | 0 | 3495.52 | 76.21 | 71.47 | 100 | 0 | 0 | 1049.3 | 1074.6 | 1127.58 | 1054.6 | 1089.9 | 1149.4 | 1055.8 | 1079.8 | 1140.08 | 0 | 0 | 0
2026-04-23 15:27 | 675.6 |  | 677 | 671 | 2868.8 | 2878.3 | 2871.1 | 3350.2 | -33.61 | 3350.61 | 1 | 50 | 23934 | 61094.2 | 3429273 | 0 | 0 | 3495.52 | 76.2 | 71.46 | 100 | 0 | 0 | 1049.3 | 1069.8 | 1122.54 | 1055.4 | 1085.4 | 1145.55 | 1056.8 | 1076.1 | 1137.19 | 0 | 0 | 0
2026-04-23 15:28 | 676.1 |  | 677.2 | 672.9 | 2855.9 | 2865.2 | 2865 | 3340.51 | -32.28 | 3340.67 | 1 | 50 | 23999.4 | 61100.8 | 3429339 | 0 | 0 | 3495.52 | 76.24 | 71.49 | 100 | 0 | 0 | 1049.3 | 1068.6 | 1121.29 | 1056.3 | 1080.1 | 1140.93 | 1056.3 | 1072.5 | 1132.85 | 0 | 0 | 0
2026-04-23 15:29 | 673.7 |  | 676.8 | 671.6 | 2845.2 | 2847 | 2857.8 | 3319.3 | -32.84 | 3319.46 | 1 | 50 | 24047.4 | 61105.7 | 3429388 | 0 | 0 | 3495.52 | 76.22 | 71.47 | 100 | 0 | 0 | 1049.5 | 1059.4 | 1111.83 | 1058.9 | 1071.6 | 1134.69 | 1057.4 | 1064.8 | 1125.9 | 0 | 0 | 0
2026-04-23 15:30 | 674 |  | 674.8 | 672 | 2826.8 | 2838.9 | 2846.9 | 3304.95 | -32.39 | 3305.11 | 1 | 50 | 24112.2 | 61112 | 3429451 | 0 | 0 | 3495.52 | 76.26 | 71.51 | 100 | 0 | 0 | 1051.4 | 1054.3 | 1108.47 | 1056.9 | 1068.7 | 1129.47 | 1056.8 | 1059 | 1119.19 | 0 | 0 | 0
2026-04-23 15:31 | 675.6 |  | 677 | 670.7 | 2810.9 | 2816.4 | 2809.8 | 3277.92 | -32.54 | 3278.08 | 1 | 50 | 24159.7 | 61116.8 | 3429499 | 0 | 0 | 3495.52 | 76.25 | 71.49 | 100 | 0 | 0 | 1047.3 | 1048.7 | 1098.26 | 1056.5 | 1060 | 1119.88 | 1059.3 | 1047.4 | 1109.46 | 0 | 0 | 0
2026-04-23 15:32 | 673.7 |  | 676.5 | 669.4 | 2801.3 | 2799.8 | 2802.7 | 3259.05 | -32.17 | 3259.22 | 1 | 50 | 24223.4 | 61123.2 | 3429563 | 0 | 0 | 3495.52 | 76.29 | 71.53 | 100 | 0 | 0 | 1050.8 | 1037.5 | 1090.17 | 1056.8 | 1053.7 | 1113.59 | 1058.4 | 1043 | 1103.93 | 0 | 0 | 0
2026-04-23 15:33 | 673 |  | 677.3 | 672.9 | 2764.1 | 2769.6 | 2781.3 | 3231.55 | -33.24 | 3231.72 | 1 | 50 | 24270.3 | 61127.8 | 3429609 | 0 | 0 | 3495.52 | 76.27 | 71.51 | 100 | 0 | 0 | 1051.9 | 1028.8 | 1082.21 | 1060.5 | 1039.5 | 1102.36 | 1060 | 1032.6 | 1094.59 | 0 | 0 | 0
2026-04-23 15:34 | 672 |  | 676 | 671.8 | 2770.8 | 2770.2 | 2779.6 | 3229.07 | -32.65 | 3229.23 | 1 | 50 | 24332.5 | 61134.1 | 3429672 | 0 | 0 | 3495.52 | 76.31 | 71.54 | 100 | 0 | 0 | 1050.1 | 1028.4 | 1079.93 | 1058.6 | 1041.2 | 1102.27 | 1057.3 | 1036.4 | 1095.74 | 0 | 0 | 0
2026-04-23 15:35 | 674.9 |  | 675.7 | 672.6 | 2745.4 | 2762 | 2765.6 | 3216.08 | -31.93 | 3216.24 | 1 | 50 | 24380 | 61138.9 | 3429720 | 0 | 0 | 3495.52 | 76.3 | 71.53 | 100 | 0 | 0 | 1051.3 | 1027.2 | 1079.85 | 1060.1 | 1032.7 | 1094.8 | 1057.3 | 1030 | 1089.01 | 0 | 0 | 0
2026-04-23 15:36 | 672.1 |  | 676.3 | 672.4 | 2740.6 | 2741.7 | 2758.1 | 3199.18 | -33.74 | 3199.36 | 1 | 50 | 24442.6 | 61145 | 3429781 | 0 | 0 | 3495.52 | 76.34 | 71.57 | 100 | 0 | 0 | 1048.7 | 1020.2 | 1069.86 | 1055.1 | 1036 | 1093.1 | 1056.4 | 1026.7 | 1084.56 | 0 | 0 | 0
2026-04-23 15:37 | 675.2 |  | 677.7 | 670.9 | 2737.1 | 2732.4 | 2734.6 | 3188.73 | -34.15 | 3188.91 | 1 | 50 | 24487.9 | 61149.7 | 3429828 | 0 | 0 | 3495.52 | 76.32 | 71.55 | 100 | 0 | 0 | 1054.4 | 1013.1 | 1068.23 | 1058.1 | 1028.4 | 1088.15 | 1058.2 | 1019.8 | 1079.13 | 0 | 0 | 0
2026-04-23 15:38 | 675.9 |  | 677.7 | 670.7 | 2719.2 | 2720.6 | 2721.6 | 3173.23 | -31.7 | 3173.38 | 1 | 50 | 24549.1 | 61155.7 | 3429888 | 0 | 0 | 3495.52 | 76.36 | 71.58 | 100 | 0 | 0 | 1053.3 | 1010.9 | 1064.74 | 1060.5 | 1020.5 | 1082.26 | 1058.3 | 1013.7 | 1072.79 | 0 | 0 | 0
2026-04-23 15:39 | 673.9 |  | 674.7 | 671.8 | 2700.7 | 2707.9 | 2715.4 | 3153.47 | -33.41 | 3153.64 | 1 | 50 | 24609 | 61161.7 | 3429948 | 0 | 0 | 3495.52 | 76.39 | 71.6 | 100 | 0 | 0 | 1053.2 | 1003.5 | 1056.87 | 1059.6 | 1016.1 | 1076.7 | 1058.4 | 1008.5 | 1067.43 | 0 | 0 | 0
2026-04-23 15:40 | 672.4 |  | 674 | 668.9 | 2702.1 | 2706.2 | 2710.1 | 3142.93 | -31.27 | 3143.08 | 1 | 50 | 24655.4 | 61166.3 | 3429994 | 0 | 0 | 3495.52 | 76.38 | 71.59 | 100 | 0 | 0 | 1053.2 | 999.3 | 1052.51 | 1060.5 | 1010.8 | 1071.99 | 1061.5 | 1003.6 | 1065.35 | 0 | 0 | 0
2026-04-23 15:41 | 673.2 |  | 674.3 | 671.3 | 2674.8 | 2687.7 | 2689.3 | 3123.57 | -33.97 | 3123.76 | 1 | 50 | 24716.6 | 61172.6 | 3430057 | 0 | 0 | 3495.52 | 76.42 | 71.62 | 100 | 0 | 0 | 1054.3 | 992.2 | 1045.09 | 1057.9 | 1006.9 | 1065.18 | 1062.4 | 996.5 | 1058.72 | 0 | 0 | 0
2026-04-23 15:42 | 672.9 |  | 674.3 | 671.4 | 2671.1 | 2678.7 | 2682.4 | 3114.68 | -30.77 | 3114.83 | 1 | 50 | 24761.7 | 61177.1 | 3430102 | 0 | 0 | 3495.52 | 76.4 | 71.61 | 100 | 0 | 0 | 1054.8 | 988.9 | 1043.08 | 1064.3 | 998.3 | 1062.5 | 1060.8 | 995.6 | 1056.15 | 0 | 0 | 0
2026-04-23 15:43 | 673.4 |  | 673.1 | 670.7 | 2661.5 | 2668.3 | 2668.6 | 3100.01 | -33.11 | 3100.38 | 1 | 50 | 24821.6 | 61183 | 3430161 | 0 | 0 | 3495.52 | 76.44 | 71.64 | 100 | 0 | 0 | 1056.3 | 982.4 | 1037.71 | 1062 | 996.2 | 1057.96 | 1060.9 | 989.7 | 1049.96 | 0 | 0 | 0
2026-04-23 15:44 | 673.4 |  | 677.1 | 672.2 | 2653.4 | 2645.2 | 2658.6 | 3090.92 | -32.34 | 3091.09 | 1 | 50 | 24867.1 | 61187.5 | 3430206 | 0 | 0 | 3495.52 | 76.43 | 71.62 | 100 | 0 | 0 | 1054.8 | 980.5 | 1034.19 | 1061.4 | 994.2 | 1055.25 | 1060.8 | 987.2 | 1047.17 | 0 | 0 | 0
2026-04-23 15:45 | 676.1 |  | 676.1 | 674.1 | 2632.6 | 2645 | 2646.7 | 3084.09 | -33.98 | 3084.27 | 1 | 50 | 24927.4 | 61193.5 | 3430266 | 0 | 0 | 3495.52 | 76.46 | 71.66 | 100 | 0 | 0 | 1055.3 | 977.2 | 1031.29 | 1059.3 | 994.1 | 1053.02 | 1061.8 | 984.8 | 1045.7 | 0 | 0 | 0
2026-04-23 15:46 | 673.2 |  | 677.7 | 672.6 | 2635.1 | 2632.4 | 2642.8 | 3076.21 | -32.78 | 3076.4 | 1 | 50.1 | 24971.9 | 61198 | 3430311 | 0 | 0 | 3495.52 | 76.45 | 71.64 | 100 | 0 | 0 | 1055.4 | 975.1 | 1029.14 | 1065.1 | 985.5 | 1049.67 | 1062.2 | 981.7 | 1042.76 | 0 | 0 | 0
2026-04-23 15:47 | 674.3 |  | 677.4 | 670.6 | 2627.6 | 2622.9 | 2628.3 | 3061.22 | -33.61 | 3061.39 | 1 | 50.1 | 25031.8 | 61204.1 | 3430372 | 0 | 0 | 3495.52 | 76.48 | 71.67 | 100 | 0 | 0 | 1057.3 | 967.3 | 1022.7 | 1065.4 | 981.1 | 1045.24 | 1062.7 | 976.5 | 1037.75 | 0 | 0 | 0
2026-04-23 15:48 | 676 |  | 676.9 | 671 | 2604.5 | 2607.8 | 2603.5 | 3040.06 | -32.3 | 3040.23 | 1 | 50.1 | 25076.7 | 61208.5 | 3430416 | 0 | 0 | 3495.52 | 76.47 | 71.66 | 100 | 0 | 0 | 1055.3 | 963.3 | 1016.61 | 1062.1 | 978 | 1038.73 | 1063.9 | 968 | 1029.86 | 0 | 0 | 0
2026-04-23 15:49 | 674.7 |  | 677.6 | 670.7 | 2604.6 | 2601.5 | 2603.7 | 3035.24 | -33 | 3035.41 | 1 | 50.1 | 25135.2 | 61214.4 | 3430475 | 0 | 0 | 3495.52 | 76.51 | 71.69 | 100 | 0 | 0 | 1055.7 | 961.9 | 1015.47 | 1063 | 976.4 | 1037.97 | 1063.8 | 966.8 | 1028.48 | 0 | 0 | 0
2026-04-23 15:50 | 673.8 |  | 674.2 | 670.3 | 2591.5 | 2600.5 | 2595.2 | 3019.48 | -32.24 | 3019.65 | 1 | 50.1 | 25179.8 | 61218.8 | 3430519 | 0 | 0 | 3495.52 | 76.5 | 71.68 | 100 | 0 | 0 | 1054.7 | 958.4 | 1010.78 | 1065 | 969 | 1031.97 | 1062.9 | 961.1 | 1021.52 | 0 | 0 | 0
2026-04-23 15:51 | 674.5 |  | 674.4 | 671.2 | 2549.5 | 2560.8 | 2555.8 | 2977.1 | -32.2 | 2977.28 | 1 | 50.1 | 25238.4 | 61224.7 | 3430578 | 0 | 0 | 3495.52 | 76.53 | 71.71 | 100 | 0 | 0 | 1053.8 | 950.1 | 1001.25 | 1065.9 | 958.1 | 1021.26 | 1064.5 | 947.7 | 1008.82 | 0 | 0 | 0
2026-04-23 15:52 | 676 |  | 676.2 | 672.1 | 2530.2 | 2538.4 | 2529.1 | 2956.12 | -33.57 | 2956.29 | 1 | 50.1 | 25281.2 | 61229 | 3430621 | 0 | 0 | 3495.52 | 76.52 | 71.7 | 100 | 0 | 0 | 1058.5 | 934.4 | 989.07 | 1064.6 | 948.9 | 1010.2 | 1065.8 | 939.4 | 1001.22 | 0 | 0 | 0
2026-04-23 15:53 | 674.7 |  | 676 | 669.3 | 2526.9 | 2528.8 | 2525.9 | 2941.96 | -32.57 | 2942.13 | 1 | 50.1 | 25337.1 | 61234.5 | 3430676 | 0 | 0 | 3495.52 | 76.55 | 71.72 | 100 | 0 | 0 | 1058.8 | 928.8 | 983.45 | 1063.5 | 945.4 | 1005.39 | 1065.3 | 936.2 | 997.37 | 0 | 0 | 0
2026-04-23 15:54 | 673.6 |  | 676.2 | 669.5 | 2523.9 | 2520.7 | 2523.2 | 2933.64 | -31.48 | 2933.79 | 1 | 50.1 | 25380.4 | 61238.9 | 3430720 | 0 | 0 | 3495.52 | 76.54 | 71.71 | 100 | 0 | 0 | 1061.2 | 924.7 | 981.26 | 1065 | 941.6 | 1002.77 | 1063.8 | 934.2 | 993.77 | 0 | 0 | 0
2026-04-23 15:55 | 676 |  | 678.1 | 672.4 | 2494.9 | 2499.8 | 2499.5 | 2917.25 | -32.43 | 2917.23 | 1 | 50 | 25436.7 | 61244.5 | 3430776 | 0 | 0 | 3495.52 | 76.56 | 71.73 | 100 | 0 | 0 | 1058.4 | 922.9 | 976.83 | 1064.1 | 936.7 | 996.76 | 1065.4 | 926.6 | 987.21 | 0 | 0 | 0
2026-04-23 15:56 | 675 |  | 677.8 | 671.2 | 2502.7 | 2502.3 | 2499.7 | 2916.13 | -33.87 | 2916.32 | 1 | 50 | 25479.6 | 61248.8 | 3430819 | 0 | 0 | 3495.52 | 76.55 | 71.72 | 100 | 0 | 0 | 1057.8 | 920.7 | 973.9 | 1065.1 | 936.2 | 997.17 | 1063.6 | 929.3 | 988.43 | 0 | 0 | 0
2026-04-23 15:57 | 673.8 |  | 676.8 | 669.8 | 2494.3 | 2487.5 | 2495.1 | 2903.08 | -33.66 | 2903.27 | 1 | 50.1 | 25536.5 | 61254.6 | 3430877 | 0 | 0 | 3495.52 | 76.59 | 71.75 | 100 | 0 | 0 | 1058.9 | 917.8 | 971.85 | 1065.6 | 931.1 | 992.2 | 1066.4 | 921.2 | 982.33 | 0 | 0 | 0
2026-04-23 15:58 | 674.6 |  | 674.2 | 672.2 | 2465.8 | 2477.3 | 2475 | 2881.18 | -31.66 | 2881.36 | 1 | 50 | 25578.3 | 61258.7 | 3430918 | 0 | 0 | 3495.52 | 76.57 | 71.74 | 100 | 0 | 0 | 1060.8 | 910.1 | 965.39 | 1064.8 | 923 | 982.83 | 1066.3 | 915 | 975.62 | 0 | 0 | 0
2026-04-23 15:59 | 675.3 |  | 674.4 | 671.6 | 2451.5 | 2462.3 | 2459.8 | 2864.77 | -31.92 | 2864.88 | 1 | 50 | 25632.8 | 61264.2 | 3430973 | 0 | 0 | 3495.52 | 76.6 | 71.76 | 100 | 0 | 0 | 1059.7 | 905.1 | 959.17 | 1067.5 | 917.1 | 978.95 | 1067.4 | 908.1 | 969.28 | 0 | 0 | 0
2026-04-23 16:00 | 675.8 |  | 677.4 | 670.6 | 2431 | 2431.4 | 2430 | 2833.9 | -33.32 | 2834.09 | 1 | 50.1 | 25674 | 61268.2 | 3431013 | 0 | 0 | 3495.52 | 76.59 | 71.75 | 100 | 0 | 0 | 1063.9 | 896 | 953.23 | 1069.6 | 903.6 | 966.44 | 1069.2 | 893.4 | 955.17 | 0 | 0 | 0
2026-04-23 16:01 | 672.5 |  | 676.4 | 673 | 2383.7 | 2384.4 | 2395 | 2783.06 | -31.54 | 2783.24 | 1 | 50.1 | 25728.8 | 61273.7 | 3431068 | 0 | 0 | 3495.52 | 76.62 | 71.78 | 100 | 0 | 0 | 1065 | 872.4 | 929.15 | 1068 | 890.8 | 951.41 | 1070.4 | 882 | 944.13 | 0 | 0 | 0
2026-04-23 16:02 | 672.7 |  | 675 | 672.2 | 2379.9 | 2386.9 | 2392.9 | 2779.05 | -30.79 | 2779.23 | 1 | 50.1 | 25769 | 61277.8 | 3431109 | 0 | 0 | 3495.52 | 76.61 | 71.77 | 100 | 0 | 0 | 1063.3 | 875.2 | 930.64 | 1070.6 | 887.4 | 950 | 1067.8 | 879.5 | 939.16 | 0 | 0 | 0
2026-04-23 16:03 | 674.4 |  | 676.3 | 673.5 | 2367.2 | 2372.7 | 2379.2 | 2768.83 | -33.65 | 2769.02 | 1 | 50.2 | 25823.1 | 61283.2 | 3431163 | 0 | 0 | 3495.52 | 76.64 | 71.79 | 100 | 0 | 0 | 1063.8 | 870.1 | 925.58 | 1071.2 | 883.5 | 946.42 | 1070.1 | 877.9 | 939.46 | 0 | 0 | 0
2026-04-23 16:04 | 673.7 |  | 676.8 | 673.5 | 2377.2 | 2377 | 2384.4 | 2775.72 | -34.07 | 2775.93 | 1 | 50.1 | 25863.2 | 61287.2 | 3431203 | 0 | 0 | 3495.52 | 76.63 | 71.78 | 100 | 0 | 0 | 1066.4 | 872.3 | 930.21 | 1070.6 | 886.5 | 949.08 | 1072.3 | 874.4 | 937.64 | 0 | 0 | 0
2026-04-23 16:05 | 676.9 |  | 676.6 | 674.8 | 2356.7 | 2366.8 | 2366.5 | 2763.13 | -33.62 | 2763.34 | 1 | 50.1 | 25916.5 | 61292.4 | 3431255 | 0 | 0 | 3495.52 | 76.66 | 71.81 | 100 | 0 | 0 | 1066.7 | 865.9 | 923.69 | 1069.8 | 882.9 | 944.49 | 1071.4 | 873.8 | 936.18 | 0 | 0 | 0
2026-04-23 16:06 | 672.5 |  | 676.7 | 672.6 | 2368.4 | 2365.7 | 2381.2 | 2764.51 | -32.87 | 2764.71 | 1 | 50.1 | 25957.1 | 61296.6 | 3431297 | 0 | 0 | 3495.52 | 76.65 | 71.8 | 100 | 0 | 0 | 1063.3 | 869.1 | 924.11 | 1069 | 883.9 | 944.92 | 1072.7 | 873.3 | 936.77 | 0 | 0 | 0
2026-04-23 16:07 | 673.7 |  | 673.9 | 672.2 | 2361.9 | 2372.6 | 2374.5 | 2758.59 | -32.84 | 2758.79 | 1 | 50.1 | 26010.4 | 61301.9 | 3431350 | 0 | 0 | 3495.52 | 76.67 | 71.82 | 100 | 0 | 0 | 1065.2 | 868 | 924.54 | 1072.1 | 879.1 | 942.45 | 1071.9 | 870.1 | 932.68 | 0 | 0 | 0
2026-04-23 16:08 | 674.8 |  | 674 | 672.2 | 2331.9 | 2346.4 | 2344.4 | 2728.19 | -32.04 | 2728.38 | 1 | 50 | 26050 | 61305.8 | 3431389 | 0 | 0 | 3495.52 | 76.67 | 71.81 | 100 | 0 | 0 | 1068 | 856.9 | 915.22 | 1075.5 | 866 | 931.37 | 1072.9 | 858.5 | 921.08 | 0 | 0 | 0
2026-04-23 16:09 | 674.2 |  | 674.1 | 670.4 | 2319.7 | 2327.4 | 2326 | 2705.12 | -31.43 | 2705.3 | 1 | 50 | 26103 | 61311.1 | 3431442 | 0 | 0 | 3495.52 | 76.7 | 71.84 | 100 | 0 | 0 | 1068.3 | 846.1 | 903.86 | 1072.9 | 861.9 | 924.68 | 1073.3 | 854.4 | 917.07 | 0 | 0 | 0
2026-04-23 16:10 | 674.9 |  | 675.6 | 673.8 | 2296 | 2305.8 | 2305.1 | 2686.33 | -33.23 | 2686.53 | 1 | 50 | 26141.9 | 61315 | 3431481 | 0 | 0 | 3495.52 | 76.69 | 71.83 | 100 | 0 | 0 | 1070.3 | 838.1 | 896.97 | 1074.9 | 854 | 917.97 | 1073.4 | 848.9 | 911.22 | 0 | 0 | 0
2026-04-23 16:11 | 676.1 |  | 676.4 | 674.4 | 2289.1 | 2299 | 2302.2 | 2684.07 | -33.4 | 2684.28 | 1 | 50 | 26193.6 | 61320.3 | 3431534 | 0 | 0 | 3495.52 | 76.71 | 71.85 | 100 | 0 | 0 | 1065.8 | 840.4 | 895.66 | 1072.8 | 855.7 | 918 | 1073.4 | 848.4 | 910.64 | 0 | 0 | 0
2026-04-23 16:12 | 674.4 |  | 677.5 | 672.1 | 2300.8 | 2297.8 | 2303.8 | 2684.01 | -33.2 | 2684.22 | 1 | 50 | 26233.1 | 61324.2 | 3431573 | 0 | 0 | 3495.52 | 76.71 | 71.85 | 100 | 0 | 0 | 1066.3 | 841.3 | 897.12 | 1071.6 | 856.6 | 917.94 | 1074.4 | 846.3 | 909.23 | 0 | 0 | 0
2026-04-23 16:13 | 672.9 |  | 672.7 | 670.5 | 2291.3 | 2301.7 | 2303.9 | 2672.63 | -32.65 | 2672.84 | 1 | 50 | 26284.7 | 61329.3 | 3431624 | 0 | 0 | 3495.52 | 76.73 | 71.87 | 100 | 0 | 0 | 1062.1 | 841.2 | 893.48 | 1075.6 | 849.9 | 914.15 | 1075.3 | 841.1 | 904.41 | 0 | 0 | 0
2026-04-23 16:14 | 672.2 |  | 674.5 | 668.9 | 2271.5 | 2277.8 | 2279.7 | 2643.28 | -32.13 | 2643.48 | 1 | 50 | 26323.1 | 61333.1 | 3431662 | 0 | 0 | 3495.52 | 76.72 | 71.86 | 100 | 0 | 0 | 1068.3 | 829.6 | 886.29 | 1075.8 | 839.5 | 903.1 | 1077.3 | 829.1 | 893.16 | 0 | 0 | 0
2026-04-23 16:15 | 675.8 |  | 679.2 | 676.1 | 2217.2 | 2217.4 | 2227.4 | 2600.21 | -32.9 | 2600.43 | 1 | 50 | 26373.6 | 61338.2 | 3431713 | 0 | 0 | 3495.52 | 76.74 | 71.88 | 100 | 0 | 0 | 1071.3 | 814.6 | 872.63 | 1076.1 | 826.1 | 888.91 | 1079.2 | 813.2 | 877.64 | 0 | 0 | 0
2026-04-23 16:16 | 677.4 |  | 678.3 | 672.2 | 2225 | 2227.4 | 2221.3 | 2599.36 | -33.59 | 2599.44 | 1 | 50 | 26411.1 | 61341.9 | 3431750 | 0 | 0 | 3495.52 | 76.73 | 71.87 | 100 | 0 | 0 | 1071.3 | 811.1 | 868.94 | 1073.4 | 828.1 | 888.93 | 1077.4 | 818.5 | 881.88 | 0 | 0 | 0
2026-04-23 16:17 | 675.2 |  | 679.3 | 676.2 | 2205.3 | 2205.1 | 2216.8 | 2585.03 | -32.8 | 2585.26 | 1 | 50 | 26462.6 | 61347 | 3431801 | 0 | 0 | 3495.52 | 76.78 | 71.91 | 100 | 0 | 0 | 1071.8 | 809.9 | 868.04 | 1077.3 | 818.9 | 882.2 | 1078.8 | 808 | 871.64 | 0 | 0 | 0
2026-04-23 16:18 | 674.9 |  | 679 | 673.6 | 2172.8 | 2163.4 | 2174.5 | 2536.24 | -35.06 | 2536.47 | 1 | 50 | 26499.5 | 61350.9 | 3431840 | 0 | 0 | 3495.52 | 76.77 | 71.9 | 100 | 0 | 0 | 1071.2 | 794.2 | 850.77 | 1080.1 | 801.6 | 865.81 | 1078.3 | 795 | 857.24 | 0 | 0 | 0
2026-04-23 16:19 | 678.3 |  | 678.2 | 677.5 | 2159.4 | 2165.6 | 2170 | 2539.1 | -36.05 | 2539.34 | 1 | 50 | 26548.3 | 61355.7 | 3431888 | 0 | 0 | 3495.52 | 76.79 | 71.92 | 100 | 0 | 0 | 1073 | 790.2 | 847.86 | 1077.1 | 805.8 | 867.89 | 1079.3 | 798 | 861.31 | 0 | 0 | 0
2026-04-23 16:20 | 676.4 |  | 676.1 | 672.4 | 2160.1 | 2166.1 | 2163.1 | 2524.68 | -34.5 | 2524.9 | 1 | 50 | 26584.2 | 61359.2 | 3431923 | 0 | 0 | 3495.52 | 76.78 | 71.91 | 100 | 0 | 0 | 1072.4 | 790.7 | 847.89 | 1077.7 | 800.8 | 863.03 | 1079.4 | 789.1 | 851.72 | 0 | 0 | 0
2026-04-23 16:21 | 677.8 |  | 680.5 | 675.1 | 2139.6 | 2136.2 | 2133.8 | 2503.62 | -35.38 | 2503.87 | 1 | 50 | 26634 | 61364.2 | 3431973 | 0 | 0 | 3495.52 | 76.81 | 71.94 | 100 | 0 | 0 | 1072.2 | 782.5 | 838.98 | 1079.1 | 793.2 | 855.96 | 1079.6 | 783.8 | 846.14 | 0 | 0 | 0
2026-04-23 16:22 | 677.4 |  | 679.6 | 674 | 2139 | 2132.5 | 2132.7 | 2498.45 | -34.25 | 2498.68 | 1 | 50 | 26669.4 | 61367.8 | 3432009 | 0 | 0 | 3495.52 | 76.79 | 71.92 | 100 | 0 | 0 | 1072.3 | 775.7 | 831.73 | 1079.5 | 790.8 | 853.71 | 1079.1 | 786.6 | 848.81 | 0 | 0 | 0
2026-04-23 16:23 | 675.1 |  | 678 | 675.2 | 2126.6 | 2128.5 | 2133.9 | 2489.99 | -33.47 | 2490.23 | 1 | 50 | 26718.2 | 61372.7 | 3432058 | 0 | 0 | 3495.52 | 76.82 | 71.95 | 100 | 0 | 0 | 1074.8 | 773.8 | 831.69 | 1082 | 786.8 | 851.37 | 1080.7 | 779.4 | 842.25 | 0 | 0 | 0
2026-04-23 16:24 | 676.9 |  | 676.6 | 674.7 | 2105.9 | 2113.4 | 2112.3 | 2467.63 | -33.46 | 2467.76 | 1 | 50 | 26754.7 | 61376.4 | 3432095 | 0 | 0 | 3495.52 | 76.81 | 71.94 | 100 | 0 | 0 | 1075.3 | 768.8 | 825.12 | 1080.5 | 780.8 | 843.63 | 1081.8 | 769.2 | 832.15 | 0 | 0 | 0
2026-04-23 16:25 | 674.7 |  | 677.4 | 674.8 | 2086.5 | 2083.9 | 2090.8 | 2438.58 | -32.35 | 2438.78 | 1 | 50 | 26802.5 | 61381.2 | 3432143 | 0 | 0 | 3495.52 | 76.84 | 71.96 | 100 | 0 | 0 | 1075 | 756.3 | 813.03 | 1080.6 | 769.4 | 831.45 | 1082.9 | 761.2 | 824.34 | 0 | 0 | 0
2026-04-23 16:26 | 675.9 |  | 677.5 | 675.6 | 2076.2 | 2075.5 | 2083.5 | 2430.64 | -34.7 | 2430.89 | 1 | 50 | 26837.7 | 61384.6 | 3432177 | 0 | 0 | 3495.52 | 76.83 | 71.95 | 100 | 0 | 0 | 1076.3 | 754.9 | 812.55 | 1083.5 | 764.6 | 828.43 | 1083.4 | 757.4 | 820.62 | 0 | 0 | 0
2026-04-23 16:27 | 677.5 |  | 679.3 | 674.2 | 2042.4 | 2041.2 | 2041.6 | 2390.47 | -34.25 | 2390.71 | 1 | 50 | 26884.1 | 61389.2 | 3432223 | 0 | 0 | 3495.52 | 76.85 | 71.98 | 100 | 0 | 0 | 1076.2 | 741 | 797.46 | 1084.4 | 750.3 | 813.64 | 1083.3 | 747 | 809.24 | 0 | 0 | 0
2026-04-23 16:28 | 678.6 |  | 678.5 | 675.1 | 2025.4 | 2026.8 | 2029.7 | 2375.53 | -33.11 | 2375.75 | 1 | 50 | 26918.6 | 61392.7 | 3432258 | 0 | 0 | 3495.52 | 76.84 | 71.97 | 100 | 0 | 0 | 1079.7 | 735.2 | 793.84 | 1086.5 | 744.8 | 809.23 | 1084.4 | 739 | 801.41 | 0 | 0 | 0
2026-04-23 16:29 | 678.1 |  | 681.3 | 677.4 | 2012.4 | 2010.6 | 2017.7 | 2364.3 | -35.04 | 2364.54 | 1 | 50 | 26964.2 | 61397.3 | 3432304 | 0 | 0 | 3495.52 | 76.86 | 71.99 | 100 | 0 | 0 | 1078.4 | 730 | 787.22 | 1089 | 739.7 | 805.48 | 1084.9 | 738.4 | 801.14 | 0 | 0 | 0
2026-04-23 16:30 | 678.8 |  | 680.3 | 675.1 | 2011.4 | 2008.9 | 2004.4 | 2353.62 | -35.22 | 2353.86 | 1 | 50 | 27009 | 61401.8 | 3432349 | 0 | 0 | 3495.52 | 76.88 | 72 | 100 | 0 | 0 | 1079.4 | 730 | 787.94 | 1086.1 | 740.6 | 804.4 | 1085.9 | 734.6 | 797.72 | 0 | 0 | 0
2026-04-23 16:31 | 679.6 |  | 683 | 679 | 1982.2 | 1976.7 | 1985.5 | 2330.61 | -35.62 | 2330.88 | 1 | 50 | 27042.8 | 61405.2 | 3432383 | 0 | 0 | 3495.52 | 76.87 | 72 | 100 | 0 | 0 | 1080.7 | 717.5 | 775.36 | 1085.6 | 732.9 | 795.06 | 1084.1 | 729.1 | 790.37 | 0 | 0 | 0
2026-04-23 16:32 | 680.5 |  | 683.4 | 679.2 | 1981.3 | 1972.5 | 1980.6 | 2328.36 | -35.47 | 2328.62 | 1 | 50 | 27088.3 | 61409.7 | 3432428 | 0 | 0 | 3495.52 | 76.9 | 72.02 | 100 | 0 | 0 | 1082.3 | 719.2 | 778.42 | 1091.1 | 729.7 | 796.16 | 1084.3 | 725.6 | 787.88 | 0 | 0 | 0
2026-04-23 16:33 | 680.9 |  | 679.2 | 678.5 | 1959.2 | 1970.3 | 1968.1 | 2309.42 | -35.49 | 2309.7 | 1 | 50 | 27121.8 | 61413 | 3432461 | 0 | 0 | 3495.52 | 76.89 | 72.01 | 100 | 0 | 0 | 1080.3 | 714.1 | 771.43 | 1085.1 | 725 | 786.69 | 1085.9 | 719.1 | 780.83 | 0 | 0 | 0
2026-04-23 16:34 | 683.8 |  | 684.5 | 679.2 | 1946.8 | 1945.5 | 1942.9 | 2294.76 | -36.8 | 2295.05 | 1 | 50 | 27166.8 | 61417.6 | 3432507 | 0 | 0 | 3495.52 | 76.91 | 72.03 | 100 | 0 | 0 | 1080.4 | 709.9 | 766.97 | 1085.6 | 722 | 783.8 | 1088.9 | 715.4 | 777.58 | 0 | 0 | 0
2026-04-23 16:35 | 678.4 |  | 681 | 679.1 | 1940.8 | 1942.1 | 1946.5 | 2282.42 | -34.12 | 2282.67 | 1 | 50 | 27199.9 | 61420.8 | 3432539 | 0 | 0 | 3495.52 | 76.9 | 72.02 | 100 | 0 | 0 | 1082.3 | 704.2 | 762.16 | 1085.3 | 718.3 | 779.52 | 1087.9 | 708.2 | 770.48 | 0 | 0 | 0
2026-04-23 16:36 | 679.1 |  | 677.8 | 676 | 1927.2 | 1937.6 | 1936.4 | 2266.06 | -33.6 | 2266.3 | 1 | 50 | 27243.6 | 61425.2 | 3432583 | 0 | 0 | 3495.52 | 76.92 | 72.04 | 100 | 0 | 0 | 1081.7 | 699.1 | 756.18 | 1090 | 709.5 | 773.41 | 1086.9 | 706 | 767.33 | 0 | 0 | 0
2026-04-23 16:37 | 679.6 |  | 680.5 | 675.5 | 1925.6 | 1919 | 1925.4 | 2256.38 | -33.35 | 2256.65 | 1 | 50 | 27276.9 | 61428.6 | 3432617 | 0 | 0 | 3495.52 | 76.92 | 72.04 | 100 | 0 | 0 | 1080.3 | 696.4 | 752.3 | 1086.5 | 709 | 770.33 | 1087.9 | 700.6 | 762.15 | 0 | 0 | 0
2026-04-23 16:38 | 680.7 |  | 682 | 677.3 | 1901.5 | 1896.1 | 1896.3 | 2231.33 | -35.66 | 2231.61 | 1 | 50 | 27319.5 | 61432.8 | 3432659 | 0 | 0 | 3495.52 | 76.94 | 72.05 | 100 | 0 | 0 | 1084.8 | 686.1 | 744.26 | 1090.5 | 699.3 | 762.58 | 1091.4 | 689.1 | 752.05 | 0 | 0 | 0
2026-04-23 16:39 | 681.5 |  | 680.5 | 677.5 | 1884.6 | 1889.6 | 1886.9 | 2218.85 | -33.94 | 2219.12 | 1 | 50 | 27351 | 61436 | 3432691 | 0 | 0 | 3495.52 | 76.93 | 72.04 | 100 | 0 | 0 | 1084.3 | 682.5 | 740.08 | 1090.1 | 695.7 | 758.34 | 1090.3 | 686.3 | 748.24 | 0 | 0 | 0
2026-04-23 16:40 | 679.4 |  | 681.7 | 678.5 | 1858.3 | 1858.7 | 1863.1 | 2185.45 | -34.45 | 2185.73 | 1 | 50 | 27393.4 | 61440.2 | 3432733 | 0 | 0 | 3495.52 | 76.95 | 72.06 | 100 | 0 | 0 | 1082.8 | 674.3 | 730.15 | 1092.1 | 684.1 | 747.13 | 1090.5 | 675.1 | 736.17 | 0 | 0 | 0
2026-04-23 16:41 | 679.4 |  | 681.6 | 679.3 | 1833.4 | 1832.6 | 1838.8 | 2156.9 | -35.85 | 2157.2 | 1 | 50 | 27425.4 | 61443.4 | 3432765 | 0 | 0 | 3495.52 | 76.94 | 72.06 | 100 | 0 | 0 | 1084.3 | 662.3 | 719.45 | 1091.4 | 675.1 | 736.81 | 1088.4 | 669.1 | 728.25 | 0 | 0 | 0
2026-04-23 16:42 | 678.7 |  | 679.5 | 678.3 | 1818.5 | 1820.7 | 1828.8 | 2139.13 | -33.78 | 2139.4 | 1 | 50 | 27467.4 | 61447.6 | 3432807 | 0 | 0 | 3495.52 | 76.96 | 72.08 | 100 | 0 | 0 | 1082.8 | 658.3 | 712.8 | 1088 | 672.3 | 731.5 | 1091.5 | 661.1 | 721.61 | 0 | 0 | 0
2026-04-23 16:43 | 679.8 |  | 681.9 | 679.3 | 1805.4 | 1800.9 | 1810.7 | 2123.82 | -34.62 | 2124.11 | 1 | 50 | 27498.1 | 61450.7 | 3432838 | 0 | 0 | 3495.52 | 76.95 | 72.07 | 100 | 0 | 0 | 1087 | 648.2 | 704.54 | 1089.7 | 667.5 | 727.35 | 1091.7 | 658.8 | 719.19 | 0 | 0 | 0
2026-04-23 16:44 | 674.8 |  | 675.9 | 674.7 | 1822.7 | 1825 | 1830.5 | 2131.2 | -32.7 | 2131.44 | 1 | 50 | 27538.4 | 61454.7 | 3432878 | 0 | 0 | 3495.52 | 76.97 | 72.09 | 100 | 0 | 0 | 1083.4 | 654 | 708.55 | 1089.3 | 669.4 | 729.22 | 1091.4 | 660.4 | 720.76 | 0 | 0 | 0
2026-04-23 16:45 | 676.8 |  | 677.3 | 673.1 | 1810.5 | 1808.1 | 1813.7 | 2115.82 | -33.52 | 2116.1 | 1 | 50 | 27569.7 | 61457.8 | 3432909 | 0 | 0 | 3495.52 | 76.97 | 72.08 | 100 | 0 | 0 | 1085.3 | 649.8 | 704.6 | 1091.6 | 662.8 | 723.46 | 1093.4 | 653.4 | 714.47 | 0 | 0 | 0
2026-04-23 16:46 | 678.3 |  | 677.4 | 674.8 | 1772.3 | 1774.7 | 1769.6 | 2074.15 | -30.89 | 2074.4 | 1 | 49.9 | 27610.1 | 61461.8 | 3432949 | 0 | 0 | 3495.52 | 76.99 | 72.1 | 100 | 0 | 0 | 1087.3 | 636.2 | 691.77 | 1091.3 | 649.9 | 709.26 | 1091 | 641 | 699.31 | 0 | 0 | 0
2026-04-23 16:47 | 677.4 |  | 678.9 | 677.4 | 1755.3 | 1752.8 | 1757.6 | 2058.37 | -34.07 | 2058.64 | 1 | 50 | 27640.5 | 61464.8 | 3432979 | 0 | 0 | 3495.52 | 76.98 | 72.09 | 100 | 0 | 0 | 1087 | 630.4 | 685.23 | 1092.1 | 644.3 | 703.6 | 1092.4 | 636.7 | 695.5 | 0 | 0 | 0
2026-04-23 16:48 | 678.4 |  | 678.8 | 678.1 | 1739.1 | 1741 | 1746.2 | 2043.52 | -35.19 | 2043.81 | 1 | 50 | 27679.9 | 61468.8 | 3433019 | 0 | 0 | 3495.52 | 77 | 72.11 | 100 | 0 | 0 | 1087.8 | 625.6 | 680.52 | 1092.1 | 640.1 | 699.1 | 1093.2 | 631.4 | 690.27 | 0 | 0 | 0
2026-04-23 16:49 | 679.8 |  | 678.3 | 677.6 | 1711.5 | 1717.3 | 1719.5 | 2013.48 | -33.5 | 2013.76 | 1 | 50 | 27708.7 | 61471.7 | 3433048 | 0 | 0 | 3495.52 | 76.99 | 72.1 | 100 | 0 | 0 | 1087.1 | 619.9 | 673.92 | 1095.1 | 628.8 | 688.56 | 1094.6 | 616.7 | 675.01 | 0 | 0 | 0
2026-04-23 16:50 | 677.8 |  | 679.4 | 676.8 | 1685.1 | 1681.3 | 1690.1 | 1975.57 | -33.96 | 1975.85 | 1 | 50 | 27747.5 | 61475.6 | 3433087 | 0 | 0 | 3495.52 | 77.01 | 72.12 | 100 | 0 | 0 | 1087.2 | 602.1 | 654.76 | 1091.1 | 618.8 | 675.13 | 1092.2 | 614.1 | 670.75 | 0 | 0 | 0
2026-04-23 16:51 | 678.6 |  | 677.1 | 676.7 | 1680.5 | 1685.2 | 1684.8 | 1972.33 | -33.02 | 1972.59 | 1 | 49.9 | 27776 | 61478.4 | 3433115 | 0 | 0 | 3495.52 | 77 | 72.11 | 100 | 0 | 0 | 1087.1 | 603.9 | 656.54 | 1092.4 | 617.7 | 674.79 | 1093.1 | 609.2 | 665.91 | 0 | 0 | 0
2026-04-23 16:52 | 679.8 |  | 682.2 | 680.7 | 1656.9 | 1658.7 | 1667.6 | 1955.13 | -34.81 | 1955.28 | 1 | 50 | 27813.8 | 61482.2 | 3433153 | 0 | 0 | 3495.52 | 77.02 | 72.13 | 100 | 0 | 0 | 1089.8 | 595.8 | 649.25 | 1094.9 | 611.4 | 669.4 | 1093.9 | 604.6 | 661.34 | 0 | 0 | 0
2026-04-23 16:53 | 681.6 |  | 683.1 | 679.2 | 1643.5 | 1642.3 | 1643.5 | 1935.09 | -36.14 | 1935.41 | 1 | 50 | 27850.7 | 61485.9 | 3433190 | 0 | 0 | 3495.52 | 77.03 | 72.14 | 100 | 0 | 0 | 1089.4 | 593.7 | 646.77 | 1094.9 | 604.4 | 661.81 | 1094.9 | 596.8 | 653.4 | 0 | 0 | 0
2026-04-23 16:54 | 680.4 |  | 682.4 | 679.6 | 1640.2 | 1640.7 | 1641.7 | 1930.9 | -35.79 | 1931.21 | 1 | 50 | 27879.2 | 61488.8 | 3433219 | 0 | 0 | 3495.52 | 77.03 | 72.14 | 100 | 0 | 0 | 1087.8 | 590.9 | 642.79 | 1093.9 | 603.9 | 660.61 | 1094.4 | 595.4 | 651.65 | 0 | 0 | 0
2026-04-23 16:55 | 680.6 |  | 681.3 | 677.2 | 1637.7 | 1638.1 | 1632.6 | 1921.73 | -34.63 | 1922.05 | 1 | 50 | 27907 | 61491.5 | 3433246 | 0 | 0 | 3495.52 | 77.02 | 72.13 | 100 | 0 | 0 | 1088.8 | 587.4 | 639.58 | 1094.9 | 600.9 | 657.89 | 1095.3 | 592.2 | 648.65 | 0 | 0 | 0
2026-04-23 16:56 | 678.9 |  | 680.3 | 676.7 | 1613.8 | 1608.1 | 1612 | 1889.71 | -34.59 | 1890.01 | 1 | 50 | 27943.8 | 61495.2 | 3433283 | 0 | 0 | 3495.52 | 77.03 | 72.15 | 100 | 0 | 0 | 1091.8 | 575.9 | 628.75 | 1096.1 | 590.2 | 646.97 | 1094.9 | 582.8 | 638.1 | 0 | 0 | 0
2026-04-23 16:57 | 677.5 |  | 676.1 | 676 | 1593.2 | 1603.2 | 1598.7 | 1869.43 | -33.18 | 1869.72 | 1 | 50 | 27971.5 | 61497.9 | 3433310 | 0 | 0 | 3495.52 | 77.03 | 72.14 | 100 | 0 | 0 | 1092.8 | 570.4 | 623.35 | 1096.4 | 583.8 | 640.05 | 1093.3 | 575.6 | 629.32 | 0 | 0 | 0
2026-04-23 16:58 | 676.8 |  | 676.9 | 676.9 | 1572.2 | 1576.5 | 1581.7 | 1844.86 | -33.11 | 1845.16 | 1 | 50 | 28007.2 | 61501.5 | 3433346 | 0 | 0 | 3495.52 | 77.04 | 72.16 | 100 | 0 | 0 | 1089.8 | 562.2 | 612.66 | 1092.6 | 578.1 | 631.66 | 1096.3 | 569.2 | 624.04 | 0 | 0 | 0
2026-04-23 16:59 | 677.2 |  | 676.6 | 676.9 | 1566.8 | 1570.9 | 1574.4 | 1837.68 | -32.84 | 1837.97 | 1 | 50 | 28042.6 | 61505.1 | 3433382 | 0 | 0 | 3495.52 | 77.06 | 72.17 | 100 | 0 | 0 | 1093.4 | 558.6 | 610.81 | 1096.6 | 574.5 | 630.04 | 1095 | 567.8 | 621.7 | 0 | 0 | 0
2026-04-23 17:00 | 680.9 |  | 679.1 | 676.8 | 1555.7 | 1559.2 | 1554.3 | 1827.08 | -34.02 | 1827.38 | 1 | 50 | 28069.6 | 61507.8 | 3433409 | 0 | 0 | 3495.52 | 77.05 | 72.17 | 100 | 0 | 0 | 1095.3 | 555.4 | 608.3 | 1096.1 | 571.3 | 626.18 | 1098.6 | 560.5 | 615.74 | 0 | 0 | 0
2026-04-23 17:01 | 680.9 |  | 678.7 | 677.1 | 1531.5 | 1534.9 | 1531.2 | 1799.46 | -33.73 | 1799.79 | 1 | 50.1 | 28104.5 | 61511.3 | 3433444 | 0 | 0 | 3495.52 | 77.07 | 72.18 | 100 | 0 | 0 | 1095.8 | 546.3 | 598.65 | 1098.1 | 562.8 | 618 | 1096.4 | 554.8 | 608.26 | 0 | 0 | 0
2026-04-23 17:02 | 680.2 |  | 679.1 | 678.4 | 1525 | 1528.5 | 1527 | 1792.38 | -35.14 | 1792.72 | 1 | 50.1 | 28129.9 | 61513.8 | 3433469 | 0 | 0 | 3495.52 | 77.06 | 72.18 | 100 | 0 | 0 | 1092.8 | 545 | 595.56 | 1098.1 | 558.9 | 613.69 | 1097.5 | 551.5 | 605.27 | 0 | 0 | 0
2026-04-23 17:03 | 680.5 |  | 680.1 | 676.7 | 1512.5 | 1514.1 | 1511.9 | 1775.71 | -34.82 | 1776.06 | 1 | 50.1 | 28164.3 | 61517.3 | 3433504 | 0 | 0 | 3495.52 | 77.08 | 72.19 | 100 | 0 | 0 | 1092.8 | 539.7 | 589.77 | 1098.6 | 553.9 | 608.49 | 1097.9 | 546.5 | 599.95 | 0 | 0 | 0
2026-04-23 17:04 | 679.2 |  | 679.5 | 679.6 | 1493.6 | 1494 | 1502 | 1757.79 | -34.12 | 1758.12 | 1 | 50.1 | 28190.8 | 61519.9 | 3433530 | 0 | 0 | 3495.52 | 77.07 | 72.19 | 100 | 0 | 0 | 1096.3 | 533.1 | 584.48 | 1098.3 | 548.4 | 602.29 | 1098.4 | 540.3 | 593.42 | 0 | 0 | 0
2026-04-23 17:05 | 680.9 |  | 678.8 | 679.9 | 1461.9 | 1467.7 | 1469.4 | 1723.83 | -34.01 | 1724.17 | 1 | 50.1 | 28224.3 | 61523.3 | 3433564 | 0 | 0 | 3495.52 | 77.09 | 72.2 | 100 | 0 | 0 | 1092.9 | 526.2 | 575.04 | 1098.2 | 537.3 | 590.09 | 1098.4 | 528.6 | 580.61 | 0 | 0 | 0
2026-04-23 17:06 | 677.3 |  | 679.6 | 676.8 | 1453.5 | 1448.6 | 1453.6 | 1701.95 | -34.66 | 1702.3 | 1 | 50.1 | 28249.1 | 61525.8 | 3433589 | 0 | 0 | 3495.52 | 77.08 | 72.2 | 100 | 0 | 0 | 1094.9 | 517 | 566.1 | 1096.1 | 532 | 583.12 | 1097 | 523 | 573.7 | 0 | 0 | 0
2026-04-23 17:07 | 680.5 |  | 678 | 676.1 | 1437.1 | 1440.2 | 1437.5 | 1686.84 | -33.9 | 1687.2 | 1 | 50 | 28281.7 | 61529 | 3433621 | 0 | 0 | 3495.52 | 77.09 | 72.21 | 100 | 0 | 0 | 1097.2 | 510 | 559.62 | 1098.5 | 526.3 | 578.18 | 1096.4 | 519.8 | 569.96 | 0 | 0 | 0
2026-04-23 17:08 | 680.7 |  | 678.8 | 678 | 1423.9 | 1424.3 | 1426.1 | 1670.68 | -35.28 | 1671.05 | 1 | 50 | 28306.4 | 61531.4 | 3433645 | 0 | 0 | 3495.52 | 77.09 | 72.21 | 100 | 0 | 0 | 1094.8 | 506.5 | 554.54 | 1100.3 | 520.3 | 572.44 | 1097.5 | 514 | 564.11 | 0 | 0 | 0
2026-04-23 17:09 | 678.8 |  | 679.9 | 678.4 | 1410 | 1406.4 | 1409.9 | 1653.44 | -34.76 | 1653.79 | 1 | 50 | 28338.9 | 61534.7 | 3433678 | 0 | 0 | 3495.52 | 77.1 | 72.22 | 100 | 0 | 0 | 1096.4 | 502 | 550.36 | 1098.4 | 515.7 | 566.43 | 1097.3 | 507.1 | 556.44 | 0 | 0 | 0
2026-04-23 17:10 | 678.6 |  | 678.9 | 679 | 1387.5 | 1389.9 | 1396.2 | 1632.76 | -34.19 | 1633.13 | 1 | 50 | 28362.6 | 61537.2 | 3433703 | 0 | 0 | 3495.52 | 77.1 | 72.22 | 100 | 0 | 0 | 1093.8 | 495.4 | 541.9 | 1100 | 509 | 559.9 | 1098.2 | 501.5 | 550.78 | 0 | 0 | 0
2026-04-23 17:11 | 679.2 |  | 677.8 | 676.2 | 1368.4 | 1371.6 | 1371 | 1605.21 | -33.6 | 1605.56 | 1 | 50 | 28393.3 | 61540.2 | 3433733 | 0 | 0 | 3495.52 | 77.11 | 72.23 | 100 | 0 | 0 | 1096.8 | 486 | 533.03 | 1099.2 | 500.2 | 549.84 | 1098.6 | 492.7 | 541.27 | 0 | 0 | 0
2026-04-23 17:12 | 679.6 |  | 676.6 | 677.6 | 1357.9 | 1363 | 1362.7 | 1595.48 | -33.07 | 1595.84 | 1 | 50 | 28416.4 | 61542.5 | 3433756 | 0 | 0 | 3495.52 | 77.1 | 72.22 | 100 | 0 | 0 | 1096.8 | 483.5 | 529.88 | 1099.1 | 497.7 | 547.03 | 1101.4 | 488.3 | 537.85 | 0 | 0 | 0
2026-04-23 17:13 | 679 |  | 676.1 | 677.3 | 1347.3 | 1349.9 | 1350.9 | 1580.22 | -33.83 | 1580.59 | 1 | 50 | 28447 | 61545.5 | 3433786 | 0 | 0 | 3495.52 | 77.11 | 72.24 | 100 | 0 | 0 | 1097.5 | 479.3 | 526.08 | 1100.8 | 491.7 | 541.26 | 1099.4 | 483.7 | 531.2 | 0 | 0 | 0
2026-04-23 17:14 | 679.7 |  | 678.2 | 679.3 | 1324.2 | 1326.1 | 1328 | 1556.58 | -35.84 | 1556.97 | 1 | 50 | 28469.6 | 61547.8 | 3433809 | 0 | 0 | 3495.52 | 77.11 | 72.23 | 100 | 0 | 0 | 1096.8 | 472.1 | 517.76 | 1099.5 | 485 | 533.24 | 1101.4 | 475.5 | 523.72 | 0 | 0 | 0
2026-04-23 17:15 | 679.3 |  | 676.7 | 676.9 | 1310.5 | 1314.2 | 1313.9 | 1537.85 | -32.75 | 1538.4 | 1 | 50 | 28499.8 | 61550.9 | 3433840 | 0 | 0 | 3495.52 | 77.12 | 72.25 | 100 | 0 | 0 | 1097.3 | 464.9 | 510.11 | 1100.1 | 478.4 | 526.81 | 1102 | 471.4 | 519.48 | 0 | 0 | 0
2026-04-23 17:16 | 677 |  | 678.1 | 677 | 1300.4 | 1297.9 | 1305.9 | 1523.59 | -32.88 | 1524.1 | 1 | 50 | 28521.9 | 61553 | 3433861 | 0 | 0 | 3495.52 | 77.11 | 72.24 | 100 | 0 | 0 | 1097.5 | 460 | 504.83 | 1103.1 | 473.3 | 522.11 | 1101.4 | 467.4 | 514.78 | 0 | 0 | 0
2026-04-23 17:17 | 680.1 |  | 677.1 | 676.8 | 1277 | 1281.6 | 1279.7 | 1499.74 | -33.08 | 1500.11 | 1 | 50 | 28551.1 | 61556 | 3433891 | 0 | 0 | 3495.52 | 77.13 | 72.26 | 100 | 0 | 0 | 1099.7 | 453.8 | 499.06 | 1103.1 | 465.8 | 513.82 | 1103.2 | 457.3 | 504.53 | 0 | 0 | 0
2026-04-23 17:18 | 679.7 |  | 678.7 | 675.6 | 1264.6 | 1261.6 | 1260.3 | 1479.05 | -33.83 | 1479.45 | 1 | 50 | 28572.2 | 61558.1 | 3433912 | 0 | 0 | 3495.52 | 77.12 | 72.25 | 100 | 0 | 0 | 1100.7 | 447.2 | 492.28 | 1105.1 | 458.8 | 507.05 | 1101.7 | 451.3 | 497.21 | 0 | 0 | 0
2026-04-23 17:19 | 676.8 |  | 677.3 | 677.6 | 1242.8 | 1242 | 1249.1 | 1456.59 | -33.5 | 1457.36 | 1 | 50 | 28600.4 | 61560.9 | 3433940 | 0 | 0 | 3495.52 | 77.13 | 72.26 | 100 | 0 | 0 | 1101.7 | 438.5 | 483.13 | 1102.4 | 453.2 | 499.58 | 1101.9 | 445.7 | 491.09 | 0 | 0 | 0
2026-04-23 17:20 | 673.8 |  | 674.3 | 671.7 | 1244.7 | 1242.2 | 1242.9 | 1446.58 | -32.31 | 1446.93 | 1 | 50 | 28621.4 | 61563 | 3433961 | 0 | 0 | 3495.52 | 77.12 | 72.26 | 100 | 0 | 0 | 1100.9 | 436.4 | 480.39 | 1105.1 | 449 | 496.19 | 1102.9 | 441.5 | 486.92 | 0 | 0 | 0
2026-04-23 17:21 | 675.4 |  | 673 | 672.9 | 1224.2 | 1229.3 | 1225.3 | 1428.7 | -32.77 | 1429.07 | 1 | 49.9 | 28649 | 61565.8 | 3433989 | 0 | 0 | 3495.52 | 77.14 | 72.27 | 100 | 0 | 0 | 1099.3 | 431.4 | 474.27 | 1104.3 | 444.4 | 490.64 | 1101.9 | 436.5 | 481.03 | 0 | 0 | 0
2026-04-23 17:22 | 678.1 |  | 675.4 | 676.1 | 1197 | 1202.2 | 1202.1 | 1403.94 | -33.31 | 1404.32 | 1 | 50 | 28676.7 | 61568.5 | 3434016 | 0 | 0 | 3495.52 | 77.15 | 72.28 | 100 | 0 | 0 | 1100.8 | 426.4 | 469.39 | 1104.3 | 438.6 | 484.35 | 1102.5 | 430.4 | 474.51 | 0 | 0 | 0
2026-04-23 17:23 | 677.7 |  | 679.2 | 678.3 | 1174.2 | 1173.1 | 1178.1 | 1377.32 | -35.06 | 1377.8 | 1 | 50 | 28696.8 | 61570.5 | 3434036 | 0 | 0 | 3495.52 | 77.14 | 72.28 | 100 | 0 | 0 | 1102.8 | 413.9 | 456.43 | 1106.8 | 427 | 472.61 | 1103.9 | 421.4 | 465.21 | 0 | 0 | 0
2026-04-23 17:24 | 679.3 |  | 678.7 | 675.9 | 1168.3 | 1169 | 1166.4 | 1368.95 | -33.24 | 1369.35 | 1 | 50 | 28716.6 | 61572.5 | 3434056 | 0 | 0 | 3495.52 | 77.14 | 72.28 | 100 | 0 | 0 | 1103.4 | 410.9 | 453.37 | 1105.1 | 425.1 | 469.77 | 1103.9 | 418.3 | 461.72 | 0 | 0 | 0
2026-04-23 17:25 | 678.9 |  | 679.6 | 677.4 | 1148 | 1145.3 | 1148 | 1345.13 | -34.33 | 1346.03 | 1 | 50 | 28742.8 | 61575.1 | 3434082 | 0 | 0 | 3495.52 | 77.15 | 72.29 | 100 | 0 | 0 | 1103.7 | 404.3 | 446.26 | 1106.7 | 417.4 | 461.97 | 1105.9 | 409.3 | 452.61 | 0 | 0 | 0
2026-04-23 17:26 | 677.7 |  | 678 | 678.2 | 1130.4 | 1129.4 | 1131.9 | 1324.3 | -33.31 | 1324.74 | 1 | 50 | 28762.4 | 61577.1 | 3434102 | 0 | 0 | 3495.52 | 77.14 | 72.28 | 100 | 0 | 0 | 1106 | 397.2 | 439.3 | 1108.1 | 410.5 | 454.87 | 1102.9 | 404.1 | 445.69 | 0 | 0 | 0
2026-04-23 17:27 | 676.2 |  | 677.3 | 677.1 | 1110.2 | 1106 | 1108.6 | 1296.64 | -34.9 | 1297.11 | 1 | 50 | 28787.7 | 61579.6 | 3434127 | 0 | 0 | 3495.52 | 77.16 | 72.3 | 100 | 0 | 0 | 1106.1 | 389 | 430.24 | 1108.1 | 401.6 | 445.01 | 1102.8 | 395.8 | 436.52 | 0 | 0 | 0
2026-04-23 17:28 | 678.5 |  | 679.3 | 677.2 | 1093.7 | 1090.8 | 1096.9 | 1282.13 | -33.96 | 1282.72 | 1 | 50 | 28812.8 | 61582.2 | 3434153 | 0 | 0 | 3495.52 | 77.17 | 72.31 | 100 | 0 | 0 | 1102.7 | 386.3 | 425.95 | 1105.6 | 399 | 441.11 | 1105.9 | 392.3 | 433.84 | 0 | 0 | 0
2026-04-23 17:29 | 679.8 |  | 676.6 | 675.9 | 1083.7 | 1086.3 | 1084.1 | 1269.77 | -33.11 | 1270.2 | 1 | 50 | 28831.3 | 61584 | 3434171 | 0 | 0 | 3495.52 | 77.16 | 72.3 | 100 | 0 | 0 | 1104.2 | 381.1 | 420.84 | 1105.3 | 394.3 | 435.81 | 1106.8 | 386.7 | 428.03 | 0 | 0 | 0
2026-04-23 17:30 | 674.1 |  | 673.7 | 670.9 | 1081.3 | 1076 | 1077.3 | 1253.41 | -32.08 | 1253.82 | 1 | 50 | 28855.9 | 61586.5 | 3434196 | 0 | 0 | 3495.52 | 77.17 | 72.32 | 100 | 0 | 0 | 1106.3 | 376 | 415.97 | 1103.6 | 392.1 | 432.69 | 1104.9 | 383.5 | 423.78 | 0 | 0 | 0
2026-04-23 17:31 | 669.1 |  | 670.1 | 669 | 1067.7 | 1065.1 | 1067.1 | 1233.73 | -30.4 | 1234.13 | 1 | 50 | 28873.9 | 61588.3 | 3434214 | 0 | 0 | 3495.52 | 77.17 | 72.31 | 100 | 0 | 0 | 1107.3 | 369.6 | 409.3 | 1106.2 | 382.5 | 423.08 | 1106.9 | 375.4 | 415.54 | 0 | 0 | 0
2026-04-23 17:32 | 671.1 |  | 671.6 | 670.7 | 1046.3 | 1041.7 | 1044.1 | 1209.97 | -31.05 | 1210.36 | 1 | 50 | 28897.8 | 61590.6 | 3434237 | 0 | 0 | 3495.52 | 77.18 | 72.32 | 100 | 0 | 0 | 1109.3 | 363.1 | 402.79 | 1107.6 | 376.9 | 417.46 | 1107.9 | 369.7 | 409.56 | 0 | 0 | 0
2026-04-23 17:33 | 671.9 |  | 668.1 | 670.4 | 1030 | 1031.2 | 1031.3 | 1193.54 | -31.07 | 1193.92 | 1 | 50 | 28915.1 | 61592.4 | 3434255 | 0 | 0 | 3495.52 | 77.17 | 72.32 | 100 | 0 | 0 | 1108.6 | 356.4 | 395.16 | 1108 | 370.3 | 410.25 | 1107.9 | 363.3 | 402.45 | 0 | 0 | 0
2026-04-23 17:34 | 669.2 |  | 669.6 | 669.7 | 1017.8 | 1013.7 | 1018.7 | 1176.61 | -29.45 | 1176.97 | 1 | 50 | 28937.9 | 61594.6 | 3434277 | 0 | 0 | 3495.52 | 77.18 | 72.33 | 100 | 0 | 0 | 1106.9 | 352.2 | 389.82 | 1108.6 | 364.6 | 404.19 | 1107.9 | 359.2 | 397.94 | 0 | 0 | 0
2026-04-23 17:35 | 671.7 |  | 670.6 | 668.6 | 999.5 | 999.6 | 997.1 | 1156.46 | -30.08 | 1156.85 | 1 | 50 | 28955.1 | 61596.3 | 3434294 | 0 | 0 | 3495.52 | 77.18 | 72.33 | 100 | 0 | 0 | 1110.2 | 345 | 383.01 | 1106.3 | 359.2 | 397.5 | 1108 | 351.2 | 389.12 | 0 | 0 | 0
2026-04-23 17:36 | 669.6 |  | 669.7 | 669.7 | 985.8 | 981.9 | 983.6 | 1138.18 | -33 | 1138.61 | 1 | 50 | 28977.2 | 61598.5 | 3434316 | 0 | 0 | 3495.52 | 77.19 | 72.34 | 100 | 0 | 0 | 1109.8 | 338.7 | 375.86 | 1111.1 | 352.7 | 391.89 | 1106.9 | 347 | 384.12 | 0 | 0 | 0
2026-04-23 17:37 | 670.2 |  | 670.4 | 670.7 | 972 | 970.6 | 972.8 | 1125.51 | -30.54 | 1125.91 | 1 | 50 | 28993.6 | 61600.2 | 3434333 | 0 | 0 | 3495.52 | 77.18 | 72.34 | 100 | 0 | 0 | 1109.8 | 335.2 | 371.96 | 1109.4 | 349 | 387.23 | 1107.8 | 342.6 | 379.56 | 0 | 0 | 0
2026-04-23 17:38 | 672 |  | 671.4 | 669.7 | 956.5 | 954 | 951 | 1105.9 | -32.96 | 1106.39 | 1 | 50 | 29015.3 | 61602.4 | 3434355 | 0 | 0 | 3495.52 | 77.19 | 72.35 | 100 | 0 | 0 | 1109.9 | 329.5 | 365.72 | 1108.6 | 343.1 | 380.4 | 1109.9 | 335.4 | 372.27 | 0 | 0 | 0
2026-04-23 17:39 | 671.9 |  | 671.3 | 670.6 | 945.8 | 945.5 | 946.5 | 1096.38 | -30.74 | 1096.8 | 1 | 50 | 29031.2 | 61603.9 | 3434370 | 0 | 0 | 3495.52 | 77.19 | 72.34 | 100 | 0 | 0 | 1109.3 | 327 | 362.71 | 1108.9 | 340.6 | 377.68 | 1109.5 | 332.3 | 368.73 | 0 | 0 | 0
2026-04-23 17:40 | 673 |  | 672.3 | 671.2 | 927.5 | 923.7 | 924.2 | 1074.05 | -31.31 | 1074.5 | 1 | 50 | 29052.2 | 61606 | 3434391 | 0 | 0 | 3495.52 | 77.2 | 72.36 | 100 | 0 | 0 | 1110.8 | 320.7 | 356.2 | 1111.7 | 332.5 | 369.69 | 1109 | 324.9 | 360.36 | 0 | 0 | 0
2026-04-23 17:41 | 672.7 |  | 671.6 | 673.2 | 906.8 | 908.1 | 909.2 | 1055 | -30.64 | 1055.44 | 1 | 50 | 29067.5 | 61607.7 | 3434408 | 0 | 0 | 3495.52 | 77.19 | 72.35 | 100 | 0 | 0 | 1111.4 | 314.5 | 349.57 | 1109.8 | 327.5 | 363.41 | 1110.5 | 318.5 | 354.13 | 0 | 0 | 0
2026-04-23 17:42 | 675.3 |  | 672.8 | 671.4 | 888.1 | 887.2 | 888.2 | 1032.07 | -31.11 | 1032.56 | 1 | 50 | 29087.6 | 61609.5 | 3434426 | 0 | 0 | 3495.52 | 77.2 | 72.36 | 100 | 0 | 0 | 1111.1 | 307.4 | 341.59 | 1110.6 | 320.4 | 355.84 | 1111.1 | 312.1 | 346.78 | 0 | 0 | 0
2026-04-23 17:43 | 673.8 |  | 673.2 | 674.6 | 870.7 | 867.1 | 872.4 | 1012.08 | -33.14 | 1012.58 | 1 | 50 | 29102.7 | 61611.1 | 3434442 | 0 | 0 | 3495.52 | 77.2 | 72.36 | 100 | 0 | 0 | 1112.5 | 301.4 | 335.35 | 1111.1 | 314.1 | 349.03 | 1111.9 | 305.7 | 339.91 | 0 | 0 | 0
2026-04-23 17:44 | 675.5 |  | 675.6 | 677.1 | 849.8 | 848.4 | 850.5 | 991.32 | -33.9 | 991.92 | 1 | 50 | 29121.9 | 61613.1 | 3434462 | 0 | 0 | 3495.52 | 77.2 | 72.37 | 100 | 0 | 0 | 1112 | 294.9 | 327.87 | 1113.1 | 307.1 | 341.83 | 1112.9 | 299.3 | 333.04 | 0 | 0 | 0
2026-04-23 17:45 | 678 |  | 673.6 | 676.4 | 831.4 | 833 | 833.1 | 971.78 | -32.77 | 972.34 | 1 | 50 | 29136.7 | 61614.5 | 3434476 | 0 | 0 | 3495.52 | 77.2 | 72.37 | 100 | 0 | 0 | 1111.3 | 289.7 | 321.91 | 1112.1 | 301.1 | 334.86 | 1112.5 | 292.9 | 325.87 | 0 | 0 | 0
2026-04-23 17:46 | 676.6 |  | 674.8 | 672.8 | 817.1 | 815 | 813.8 | 949.32 | -32.37 | 949.88 | 1 | 50 | 29154.9 | 61616.3 | 3434494 | 0 | 0 | 3495.52 | 77.21 | 72.38 | 100 | 0 | 0 | 1113.1 | 282.5 | 314.48 | 1111.1 | 294.6 | 327.33 | 1113.1 | 286 | 318.33 | 0 | 0 | 0
2026-04-23 17:47 | 675.5 |  | 675.2 | 677.1 | 799.4 | 798.6 | 799.3 | 931.99 | -33.77 | 932.6 | 1 | 50 | 29168.5 | 61617.7 | 3434508 | 0 | 0 | 3495.52 | 77.2 | 72.38 | 100 | 0 | 0 | 1112.5 | 277.4 | 308.62 | 1112 | 289.2 | 321.57 | 1111.8 | 281 | 312.41 | 0 | 0 | 0
2026-04-23 17:48 | 676 |  | 675.3 | 674.7 | 783.6 | 780.1 | 780.4 | 910.82 | -33.46 | 911.42 | 1 | 50 | 29186.4 | 61619.5 | 3434526 | 0 | 0 | 3495.52 | 77.21 | 72.39 | 100 | 0 | 0 | 1112.1 | 271.2 | 301.6 | 1111.1 | 282.7 | 314.15 | 1112.1 | 274.8 | 305.64 | 0 | 0 | 0
2026-04-23 17:49 | 677.3 |  | 674.1 | 673.7 | 771.4 | 772.3 | 767.3 | 897.58 | -33.02 | 898.16 | 1 | 50 | 29199.8 | 61620.8 | 3434539 | 0 | 0 | 3495.52 | 77.21 | 72.39 | 100 | 0 | 0 | 1113.9 | 266.5 | 296.85 | 1109.3 | 279.2 | 309.75 | 1113.8 | 270.6 | 301.36 | 0 | 0 | 0
2026-04-23 17:50 | 675.4 |  | 674.3 | 675.3 | 751 | 746 | 750.2 | 872.61 | -31.72 | 873.14 | 1 | 50 | 29217.1 | 61622.6 | 3434557 | 0 | 0 | 3495.52 | 77.22 | 72.39 | 100 | 0 | 0 | 1113.8 | 259.2 | 288.69 | 1111.1 | 271 | 301.12 | 1112.9 | 263.2 | 292.94 | 0 | 0 | 0
2026-04-23 17:51 | 674.7 |  | 673.3 | 674.5 | 741.5 | 738.2 | 738.2 | 860.11 | -32.13 | 860.71 | 1 | 50 | 29229.8 | 61623.8 | 3434569 | 0 | 0 | 3495.52 | 77.21 | 72.39 | 100 | 0 | 0 | 1112.5 | 255.6 | 284.32 | 1110.9 | 267.4 | 297.07 | 1113.3 | 259.3 | 288.65 | 0 | 0 | 0
2026-04-23 17:52 | 675.8 |  | 673.7 | 673 | 722.1 | 726.4 | 723.2 | 842.23 | -32.01 | 842.79 | 1 | 50 | 29246.2 | 61625.5 | 3434586 | 0 | 0 | 3495.52 | 77.22 | 72.4 | 100 | 0 | 0 | 1113.3 | 250 | 278.31 | 1112.1 | 261.5 | 290.79 | 1114.9 | 254.4 | 283.62 | 0 | 0 | 0
2026-04-23 17:53 | 675.4 |  | 673.3 | 673.3 | 712.5 | 712 | 712 | 828.4 | -32.42 | 829.03 | 1 | 49.9 | 29258.7 | 61626.7 | 3434598 | 0 | 0 | 3495.52 | 77.22 | 72.4 | 100 | 0 | 0 | 1114.8 | 246.2 | 274.45 | 1112.8 | 257 | 286.03 | 1112.2 | 250 | 278.06 | 0 | 0 | 0
2026-04-23 17:54 | 675.4 |  | 673 | 673.3 | 694 | 693.7 | 692.2 | 806.15 | -32.23 | 806.79 | 1 | 49.9 | 29274.5 | 61628.3 | 3434614 | 0 | 0 | 3495.52 | 77.22 | 72.41 | 100 | 0 | 0 | 1114.4 | 239.5 | 266.86 | 1112.1 | 250.6 | 278.7 | 1113.1 | 244.8 | 272.49 | 0 | 0 | 0
2026-04-23 17:55 | 675.1 |  | 672.1 | 673.1 | 682.1 | 682.3 | 680.1 | 792.49 | -32.53 | 793.17 | 1 | 49.9 | 29286 | 61629.4 | 3434625 | 0 | 0 | 3495.52 | 77.22 | 72.41 | 100 | 0 | 0 | 1113.8 | 235.5 | 262.3 | 1112.9 | 246.3 | 274.16 | 1114 | 238.6 | 265.83 | 0 | 0 | 0
2026-04-23 17:56 | 675.2 |  | 672.4 | 673.2 | 666.8 | 665.1 | 665.7 | 773.81 | -31.39 | 774.45 | 1 | 49.9 | 29301.1 | 61630.9 | 3434640 | 0 | 0 | 3495.52 | 77.22 | 72.42 | 100 | 0 | 0 | 1111.8 | 230.2 | 255.99 | 1109 | 241.5 | 267.79 | 1113.9 | 233.3 | 259.91 | 0 | 0 | 0
2026-04-23 17:57 | 674.1 |  | 671.6 | 674.1 | 654.5 | 652.7 | 652.2 | 758.43 | -31.26 | 759.08 | 1 | 49.9 | 29312.4 | 61632.1 | 3434652 | 0 | 0 | 3495.52 | 77.22 | 72.42 | 100 | 0 | 0 | 1114.8 | 225.7 | 251.57 | 1113.1 | 236 | 262.75 | 1114.9 | 228 | 254.15 | 0 | 0 | 0
2026-04-23 17:58 | 674.2 |  | 671.8 | 673.3 | 635.2 | 634.4 | 633.4 | 736.08 | -31.74 | 736.77 | 1 | 50 | 29327 | 61633.6 | 3434667 | 0 | 0 | 3495.52 | 77.23 | 72.42 | 100 | 0 | 0 | 1113.8 | 219.3 | 244.29 | 1111.1 | 229.2 | 254.71 | 1111.9 | 221.8 | 246.64 | 0 | 0 | 0
2026-04-23 17:59 | 675.8 |  | 670.9 | 674.2 | 621.1 | 621.9 | 619.9 | 721.54 | -32.78 | 722.26 | 1 | 50 | 29337.5 | 61634.6 | 3434677 | 0 | 0 | 3495.52 | 77.22 | 72.42 | 100 | 0 | 0 | 1115.8 | 214.1 | 238.91 | 1111.1 | 224.9 | 249.91 | 1112.3 | 217.5 | 241.93 | 0 | 0 | 0
2026-04-23 18:00 | 672.8 |  | 667.7 | 671 | 608.8 | 610.8 | 610.1 | 705.49 | -29.95 | 706.15 | 1 | 50.1 | 29351.2 | 61636 | 3434691 | 0 | 0 | 3495.52 | 77.23 | 72.43 | 100 | 0 | 0 | 1113.4 | 209.5 | 233.28 | 1111.1 | 219.9 | 244.57 | 1110.9 | 213.1 | 236.75 | 0 | 0 | 0
2026-04-23 18:01 | 672.9 |  | 669.5 | 671.2 | 600.4 | 600.5 | 598.2 | 694.31 | -31.85 | 695.04 | 1 | 50.2 | 29361.1 | 61637 | 3434701 | 0 | 0 | 3495.52 | 77.23 | 72.43 | 100 | 0 | 0 | 1113.8 | 206.2 | 229.66 | 1111.1 | 216.6 | 240.68 | 1108.1 | 210 | 232.75 | 0 | 0 | 0
2026-04-23 18:02 | 673 |  | 669.6 | 672.4 | 585.3 | 584.5 | 583.3 | 677.07 | -34.33 | 677.81 | 1 | 50.3 | 29374.5 | 61638.2 | 3434713 | 0 | 0 | 3495.52 | 77.23 | 72.44 | 100 | 0 | 0 | 1113.8 | 201.2 | 224.11 | 1112.7 | 211 | 234.83 | 1109.4 | 204.4 | 226.76 | 0 | 0 | 0
2026-04-23 18:03 | 673.4 |  | 670.6 | 672.1 | 574.5 | 572.9 | 571.7 | 663.97 | -33.88 | 664.7 | 1 | 50.3 | 29384.2 | 61639.3 | 3434724 | 0 | 0 | 3495.52 | 77.23 | 72.44 | 100 | 0 | 0 | 1114.2 | 197.7 | 220.25 | 1110.7 | 207.3 | 230.29 | 1109.2 | 200.6 | 222.5 | 0 | 0 | 0
2026-04-23 18:04 | 671.8 |  | 670.1 | 672.9 | 557.1 | 555.1 | 555.3 | 643.83 | -32.46 | 644.62 | 1 | 50.2 | 29396.8 | 61640.6 | 3434737 | 0 | 0 | 3495.52 | 77.23 | 72.44 | 100 | 0 | 0 | 1114.8 | 191.4 | 213.41 | 1111.9 | 200.8 | 223.29 | 1109.3 | 194.7 | 215.99 | 0 | 0 | 0
2026-04-23 18:05 | 672.9 |  | 671.4 | 672.4 | 544.8 | 543.7 | 544.1 | 630.53 | -30.85 | 631.25 | 1 | 50.1 | 29406 | 61641.5 | 3434746 | 0 | 0 | 3495.52 | 77.23 | 72.44 | 100 | 0 | 0 | 1113.8 | 187.8 | 209.13 | 1114.1 | 196.5 | 218.91 | 1108.7 | 190.5 | 211.21 | 0 | 0 | 0
2026-04-23 18:06 | 673.8 |  | 669.2 | 670 | 530.1 | 530.2 | 528.5 | 612.67 | -30.62 | 613.44 | 1 | 50.1 | 29417.9 | 61642.6 | 3434757 | 0 | 0 | 3495.52 | 77.23 | 72.45 | 100 | 0 | 0 | 1114.4 | 182.4 | 203.27 | 1111.1 | 191.6 | 212.91 | 1108.9 | 185.2 | 205.41 | 0 | 0 | 0
2026-04-23 18:07 | 674.7 |  | 670.7 | 671.2 | 518.8 | 520 | 516 | 600.24 | -31.11 | 601 | 1 | 50 | 29426.7 | 61643.5 | 3434766 | 0 | 0 | 3495.52 | 77.23 | 72.45 | 100 | 0 | 0 | 1112.4 | 179.1 | 199.25 | 1111.4 | 187.7 | 208.59 | 1109.9 | 181 | 200.87 | 0 | 0 | 0
2026-04-23 18:08 | 671.9 |  | 669.2 | 669.9 | 500.7 | 499.4 | 498.3 | 576.81 | -31.25 | 577.64 | 1 | 49.9 | 29438.2 | 61644.6 | 3434777 | 0 | 0 | 3495.52 | 77.24 | 72.46 | 100 | 0 | 0 | 1115.8 | 171.4 | 191.28 | 1113.1 | 180.1 | 200.43 | 1105.9 | 174.7 | 193.21 | 0 | 0 | 0
2026-04-23 18:09 | 672.4 |  | 669.9 | 671.6 | 491.4 | 488.7 | 488.3 | 565.89 | -29.87 | 566.67 | 1 | 49.9 | 29446.6 | 61645.5 | 3434786 | 0 | 0 | 3495.52 | 77.23 | 72.46 | 100 | 0 | 0 | 1112.8 | 168.6 | 187.65 | 1112.4 | 176.8 | 196.7 | 1106.1 | 171.4 | 189.54 | 0 | 0 | 0
2026-04-23 18:10 | 672.4 |  | 669.8 | 671.2 | 476 | 474 | 474.9 | 548.78 | -30.69 | 549.64 | 1 | 49.9 | 29457.3 | 61646.6 | 3434797 | 0 | 0 | 3495.52 | 77.24 | 72.47 | 100 | 0 | 0 | 1114.4 | 163.5 | 182.25 | 1111.4 | 171.5 | 190.57 | 1106.5 | 166.1 | 183.82 | 0 | 0 | 0
2026-04-23 18:11 | 671.8 |  | 668.7 | 672.7 | 463.6 | 464.3 | 464.3 | 535.83 | -31.08 | 536.69 | 1 | 49.9 | 29465.2 | 61647.3 | 3434804 | 0 | 0 | 3495.52 | 77.24 | 72.47 | 100 | 0 | 0 | 1111.3 | 159.9 | 177.68 | 1110.4 | 167.9 | 186.4 | 1103.4 | 162.7 | 179.54 | 0 | 0 | 0
2026-04-23 18:12 | 671.1 |  | 668.8 | 671.2 | 451.8 | 450.7 | 450.7 | 520.53 | -31.23 | 521.43 | 1 | 49.9 | 29475.5 | 61648.4 | 3434815 | 0 | 0 | 3495.52 | 77.24 | 72.47 | 100 | 0 | 0 | 1113.8 | 155 | 172.66 | 1111 | 163 | 181.06 | 1101.4 | 158 | 173.99 | 0 | 0 | 0
2026-04-23 18:13 | 671 |  | 669.2 | 671.7 | 439.1 | 438.9 | 440 | 507.35 | -30.88 | 508.3 | 1 | 49.9 | 29483 | 61649.2 | 3434823 | 0 | 0 | 3495.52 | 77.24 | 72.47 | 100 | 0 | 0 | 1112.4 | 151.3 | 168.3 | 1110.1 | 159 | 176.5 | 1101.4 | 153.9 | 169.53 | 0 | 0 | 0
2026-04-23 18:14 | 672.4 |  | 668 | 669.9 | 427.3 | 427.6 | 422.5 | 491.41 | -30.11 | 492.32 | 1 | 50 | 29492.7 | 61650.1 | 3434832 | 0 | 0 | 3495.52 | 77.24 | 72.48 | 100 | 0 | 0 | 1111.3 | 146.7 | 163.07 | 1107 | 154.4 | 170.93 | 1102.3 | 149 | 164.28 | 0 | 0 | 0
2026-04-23 18:15 | 670.9 |  | 669.6 | 673.1 | 415.8 | 412.4 | 413.6 | 478.14 | -30.33 | 479.15 | 1 | 50 | 29499.8 | 61650.8 | 3434839 | 0 | 0 | 3495.52 | 77.24 | 72.48 | 100 | 0 | 0 | 1112.3 | 142.6 | 158.56 | 1108 | 150.2 | 166.4 | 1103.4 | 144.9 | 159.89 | 0 | 0 | 0
2026-04-23 18:16 | 670.5 |  | 669.6 | 673.4 | 400.9 | 399 | 400.1 | 461.55 | -29.72 | 462.55 | 1 | 50 | 29508.8 | 61651.7 | 3434848 | 0 | 0 | 3495.52 | 77.24 | 72.49 | 100 | 0 | 0 | 1109.3 | 138.1 | 153.21 | 1107.1 | 144.9 | 160.5 | 1100.4 | 140.1 | 154.21 | 0 | 0 | 0
2026-04-23 18:17 | 670.4 |  | 669 | 670.7 | 392.9 | 389.1 | 388 | 449.33 | -29.52 | 450.33 | 1 | 50 | 29515.6 | 61652.4 | 3434855 | 0 | 0 | 3495.52 | 77.24 | 72.49 | 100 | 0 | 0 | 1111.2 | 134.1 | 149.04 | 1108.5 | 141.1 | 156.45 | 1100.2 | 136.5 | 150.23 | 0 | 0 | 0
2026-04-23 18:18 | 671.1 |  | 669.4 | 670.4 | 380.5 | 376.8 | 377 | 435.5 | -29.51 | 436.5 | 1 | 50 | 29524.2 | 61653.3 | 3434864 | 0 | 0 | 3495.52 | 77.25 | 72.5 | 100 | 0 | 0 | 1108.3 | 130.3 | 144.4 | 1105.4 | 137.1 | 151.58 | 1100.4 | 132.4 | 145.67 | 0 | 0 | 0
2026-04-23 18:19 | 669.6 |  | 668 | 672.2 | 370.1 | 368.6 | 368.3 | 424.75 | -30.36 | 425.77 | 1 | 50 | 29530.4 | 61653.9 | 3434870 | 0 | 0 | 3495.52 | 77.25 | 72.5 | 100 | 0 | 0 | 1107.4 | 127.2 | 140.85 | 1105.6 | 133.5 | 147.85 | 1098.7 | 129.2 | 141.93 | 0 | 0 | 0
2026-04-23 18:20 | 672.5 |  | 669.1 | 669.8 | 359.1 | 356.5 | 352.6 | 409.96 | -29.58 | 411.02 | 1 | 50 | 29538.7 | 61654.7 | 3434878 | 0 | 0 | 3495.52 | 77.25 | 72.51 | 100 | 0 | 0 | 1107.8 | 122.8 | 136.07 | 1105.6 | 129 | 142.64 | 1100.4 | 124.3 | 136.8 | 0 | 0 | 0
2026-04-23 18:21 | 672.5 |  | 668.8 | 669.5 | 349.9 | 347.7 | 345.2 | 399.78 | -30.96 | 400.99 | 1 | 50 | 29544.5 | 61655.3 | 3434884 | 0 | 0 | 3495.52 | 77.25 | 72.51 | 100 | 0 | 0 | 1103.8 | 120.2 | 132.71 | 1104.1 | 126.2 | 139.29 | 1098.9 | 121.5 | 133.46 | 0 | 0 | 0
2026-04-23 18:22 | 672.8 |  | 666.9 | 670.5 | 336.2 | 336.8 | 334.7 | 386.12 | -30.82 | 387.28 | 1 | 50 | 29552.2 | 61656 | 3434891 | 0 | 0 | 3495.52 | 77.25 | 72.52 | 100 | 0 | 0 | 1104.4 | 116.2 | 128.31 | 1103.8 | 121.9 | 134.54 | 1096.9 | 117.6 | 128.96 | 0 | 0 | 0
2026-04-23 18:23 | 672.5 |  | 668.2 | 670.4 | 328.8 | 327.6 | 324.7 | 375.52 | -30.72 | 376.77 | 1 | 50 | 29557.8 | 61656.6 | 3434897 | 0 | 0 | 3495.52 | 77.25 | 72.52 | 100 | 0 | 0 | 1107.8 | 112.6 | 124.75 | 1106.6 | 118.4 | 131.01 | 1097.3 | 114.1 | 125.24 | 0 | 0 | 0
2026-04-23 18:24 | 671.3 |  | 669.1 | 670.5 | 314.7 | 313.1 | 311 | 359.51 | -31.16 | 360.84 | 1 | 50 | 29564.9 | 61657.4 | 3434905 | 0 | 0 | 3495.52 | 77.25 | 72.52 | 100 | 0 | 0 | 1106.6 | 108 | 119.52 | 1104.2 | 113.2 | 124.96 | 1092.4 | 109.5 | 119.63 | 0 | 0 | 0
2026-04-23 18:25 | 669.7 |  | 667.9 | 670.8 | 303.9 | 304.5 | 302.9 | 348.33 | -27.89 | 349.44 | 1 | 50 | 29570.1 | 61657.8 | 3434909 | 0 | 0 | 3495.52 | 77.25 | 72.53 | 100 | 0 | 0 | 1103.9 | 104.9 | 115.82 | 1100.3 | 110.3 | 121.36 | 1093.9 | 106.2 | 116.15 | 0 | 0 | 0
2026-04-23 18:26 | 669.6 |  | 667.1 | 668.2 | 295.2 | 293.6 | 287.8 | 334.36 | -29.74 | 335.62 | 1 | 50 | 29576.7 | 61658.5 | 3434916 | 0 | 0 | 3495.52 | 77.26 | 72.53 | 100 | 0 | 0 | 1101.6 | 101.4 | 111.68 | 1101.1 | 105.7 | 116.37 | 1090.5 | 102.8 | 112.08 | 0 | 0 | 0
2026-04-23 18:27 | 671.2 |  | 666.2 | 671.3 | 285.2 | 284.9 | 282.7 | 325.62 | -29.81 | 326.98 | 1 | 50 | 29581.5 | 61659 | 3434921 | 0 | 0 | 3495.52 | 77.25 | 72.53 | 100 | 0 | 0 | 1099.8 | 99 | 108.86 | 1097.3 | 103.2 | 113.25 | 1090.9 | 100 | 109.14 | 0 | 0 | 0
2026-04-23 18:28 | 671.8 |  | 667.8 | 668.8 | 275.7 | 274.7 | 273 | 314.08 | -30.21 | 315.51 | 1 | 50 | 29587.8 | 61659.7 | 3434928 | 0 | 0 | 3495.52 | 77.26 | 72.54 | 100 | 0 | 0 | 1098.5 | 95.5 | 104.89 | 1097.1 | 100.4 | 110.18 | 1092.3 | 97.4 | 106.4 | 0 | 0 | 0
2026-04-23 18:29 | 668.9 |  | 666.2 | 671.4 | 269 | 267.4 | 267.3 | 306.19 | -30.92 | 307.73 | 1 | 50 | 29592.3 | 61660.1 | 3434932 | 0 | 0 | 3495.52 | 77.25 | 72.54 | 100 | 0 | 0 | 1100.5 | 92.8 | 102.08 | 1097.9 | 97.6 | 107.17 | 1089.4 | 94.1 | 102.51 | 0 | 0 | 0
2026-04-23 18:30 | 670.4 |  | 667.6 | 668.2 | 260.9 | 258.1 | 255.6 | 294.68 | -29.22 | 296.19 | 1 | 50.1 | 29598 | 61660.6 | 3434937 | 0 | 0 | 3495.52 | 77.26 | 72.55 | 100 | 0 | 0 | 1097.8 | 89.8 | 98.53 | 1096.1 | 94.1 | 103.18 | 1090.4 | 90.6 | 98.75 | 0 | 0 | 0
2026-04-23 18:31 | 671.3 |  | 666.5 | 669.3 | 253 | 250.8 | 249.2 | 285.94 | -30.69 | 287.52 | 0.99 | 50 | 29602.2 | 61661.1 | 3434942 | 0 | 0 | 3495.52 | 77.25 | 72.55 | 100 | 0 | 0 | 1097.8 | 87.1 | 95.57 | 1097.1 | 91.2 | 100.04 | 1089 | 87.9 | 95.74 | 0 | 0 | 0
2026-04-23 18:32 | 671.2 |  | 666.6 | 671.8 | 242.8 | 241.1 | 239.6 | 274.61 | -29.62 | 276.25 | 0.99 | 50 | 29607.6 | 61661.6 | 3434947 | 0 | 0 | 3495.52 | 77.26 | 72.55 | 100 | 0 | 0 | 1095.8 | 83.8 | 91.81 | 1099.6 | 87.3 | 95.95 | 1089.1 | 84.4 | 91.96 | 0 | 0 | 0
2026-04-23 18:33 | 671 |  | 666 | 668.2 | 234.6 | 233.4 | 232.1 | 265.12 | -29.22 | 266.73 | 0.99 | 50 | 29611.5 | 61662 | 3434951 | 0 | 0 | 3495.52 | 77.25 | 72.55 | 100 | 0 | 0 | 1095.8 | 81 | 88.72 | 1096.5 | 84.6 | 92.72 | 1084.9 | 81.9 | 88.86 | 0 | 0 | 0
2026-04-23 18:34 | 669.7 |  | 665.5 | 670.2 | 224.8 | 223 | 222.2 | 253.45 | -28.78 | 255.05 | 0.99 | 50 | 29616.5 | 61662.4 | 3434955 | 0 | 0 | 3495.52 | 77.26 | 72.56 | 100 | 0 | 0 | 1093.8 | 77.5 | 84.78 | 1093.1 | 81.2 | 88.71 | 1083.6 | 78.4 | 84.93 | 0 | 0 | 0
2026-04-23 18:35 | 669.9 |  | 665.8 | 667.3 | 217.1 | 216.5 | 215.4 | 245.3 | -28.28 | 247.01 | 0.99 | 50 | 29620.1 | 61662.9 | 3434960 | 0 | 0 | 3495.52 | 77.26 | 72.56 | 100 | 0 | 0 | 1090.8 | 75.3 | 82.11 | 1093.1 | 78.4 | 85.65 | 1084.9 | 75.7 | 82.11 | 0 | 0 | 0
2026-04-23 18:36 | 669.4 |  | 665.1 | 669.2 | 210.5 | 206.6 | 205.6 | 234.82 | -29.62 | 236.62 | 0.99 | 50 | 29624.7 | 61663.3 | 3434964 | 0 | 0 | 3495.52 | 77.26 | 72.57 | 100 | 0 | 0 | 1089.3 | 72.2 | 78.66 | 1092.5 | 75 | 81.94 | 1081.3 | 72.9 | 78.85 | 0 | 0 | 0
2026-04-23 18:37 | 669.5 |  | 666.7 | 670.3 | 204.4 | 198.8 | 198 | 226.98 | -29.77 | 228.86 | 0.99 | 50 | 29628.1 | 61663.6 | 3434967 | 0 | 0 | 3495.52 | 77.26 | 72.57 | 100 | 0 | 0 | 1088.8 | 69.8 | 76.02 | 1089.6 | 72.8 | 79.27 | 1080.4 | 70.4 | 76.03 | 0 | 0 | 0
2026-04-23 18:38 | 670 |  | 665.5 | 670.3 | 193.1 | 193.3 | 190.6 | 216.91 | -28.66 | 218.82 | 0.99 | 50 | 29632.4 | 61664.1 | 3434972 | 0 | 0 | 3495.52 | 77.26 | 72.57 | 100 | 0 | 0 | 1083.5 | 67.1 | 72.7 | 1083.6 | 69.9 | 75.75 | 1080.9 | 67.2 | 72.63 | 0 | 0 | 0
2026-04-23 18:39 | 670 |  | 666.5 | 668.3 | 188.1 | 185.4 | 185.3 | 209.88 | -28.68 | 211.83 | 0.99 | 50 | 29635.6 | 61664.4 | 3434975 | 0 | 0 | 3495.52 | 77.26 | 72.58 | 100 | 0 | 0 | 1082.3 | 65 | 70.36 | 1086.1 | 67.4 | 73.15 | 1078.4 | 65.2 | 70.28 | 0 | 0 | 0
2026-04-23 18:40 | 669.7 |  | 666.5 | 669.8 | 179.1 | 179.4 | 176.3 | 200.2 | -29.2 | 202.32 | 0.99 | 50 | 29639.6 | 61664.8 | 3434979 | 0 | 0 | 3495.52 | 77.26 | 72.58 | 100 | 0 | 0 | 1082.3 | 61.9 | 67 | 1085.6 | 64.5 | 69.86 | 1072.4 | 62.5 | 67 | 0 | 0 | 0
2026-04-23 18:41 | 670 |  | 666.6 | 668.9 | 174.1 | 172.4 | 170.6 | 192.84 | -29 | 195.04 | 0.99 | 49.9 | 29642.4 | 61665.1 | 3434982 | 0 | 0 | 3495.52 | 77.26 | 72.59 | 100 | 0 | 0 | 1078.8 | 60 | 64.7 | 1084.5 | 62 | 67.22 | 1071.9 | 60.3 | 64.58 | 0 | 0 | 0
2026-04-23 18:42 | 670 |  | 666.9 | 669.4 | 165.2 | 164.8 | 162.5 | 183.71 | -29.94 | 185.99 | 0.99 | 49.9 | 29646.1 | 61665.5 | 3434986 | 0 | 0 | 3495.52 | 77.26 | 72.59 | 100 | 0 | 0 | 1075.2 | 57.4 | 61.77 | 1081.4 | 59.2 | 64.04 | 1071.9 | 57.5 | 61.57 | 0 | 0 | 0
2026-04-23 18:43 | 670.4 |  | 667.1 | 669.7 | 160.4 | 158.9 | 156.5 | 177.08 | -29.39 | 179.5 | 0.99 | 50 | 29648.7 | 61665.7 | 3434988 | 0 | 0 | 3495.52 | 77.26 | 72.59 | 100 | 0 | 0 | 1073.3 | 55.4 | 59.5 | 1077.6 | 57.3 | 61.74 | 1070.7 | 55.4 | 59.28 | 0 | 0 | 0
2026-04-23 18:44 | 670.2 |  | 665.8 | 670.6 | 153.2 | 150.9 | 151.2 | 168.25 | -28.42 | 170.54 | 0.99 | 50 | 29652.1 | 61666.1 | 3434992 | 0 | 0 | 3495.52 | 77.26 | 72.6 | 100 | 0 | 0 | 1069.8 | 52.9 | 56.61 | 1076.4 | 54.3 | 58.45 | 1066.9 | 52.8 | 56.37 | 0 | 0 | 0
2026-04-23 18:45 | 669.5 |  | 666.4 | 670 | 148.2 | 145.7 | 144.4 | 161.48 | -28.88 | 164.01 | 0.99 | 50 | 29654.5 | 61666.3 | 3434994 | 0 | 0 | 3495.52 | 77.26 | 72.6 | 100 | 0 | 0 | 1068.3 | 51.9 | 55.42 | 1076.7 | 52.9 | 56.96 | 1064.2 | 51.9 | 55.19 | 0 | 0 | 0
2026-04-23 18:46 | 670.6 |  | 666.5 | 671 | 140.7 | 137.6 | 136.4 | 152.64 | -27.41 | 155.32 | 0.98 | 50 | 29657.6 | 61666.6 | 3434997 | 0 | 0 | 3495.52 | 77.26 | 72.61 | 100 | 0 | 0 | 1064.8 | 49.3 | 52.49 | 1074.1 | 50.3 | 54.01 | 1060.6 | 49.2 | 52.22 | 0 | 0 | 0
2026-04-23 18:47 | 670.2 |  | 665.6 | 670.2 | 135.2 | 134 | 132 | 146.46 | -27.72 | 149.06 | 0.98 | 50 | 29659.8 | 61666.8 | 3434999 | 0 | 0 | 3495.52 | 77.26 | 72.61 | 100 | 0 | 0 | 1063.1 | 47.2 | 50.19 | 1072.1 | 48.1 | 51.57 | 1057.5 | 47.3 | 50.06 | 0 | 0 | 0
2026-04-23 18:48 | 670.2 |  | 666 | 668.4 | 128.6 | 126.2 | 125.3 | 138.43 | -28.4 | 141.49 | 0.98 | 50 | 29662.5 | 61667.1 | 3435002 | 0 | 0 | 3495.52 | 77.26 | 72.61 | 100 | 0 | 0 | 1058.6 | 44.8 | 47.46 | 1069.8 | 45.6 | 48.78 | 1053.1 | 44.9 | 47.3 | 0 | 0 | 0
2026-04-23 18:49 | 669.2 |  | 666 | 669.8 | 124 | 121.4 | 121.6 | 132.31 | -27.9 | 135.34 | 0.98 | 50 | 29664.5 | 61667.3 | 3435004 | 0 | 0 | 3495.52 | 77.26 | 72.62 | 100 | 0 | 0 | 1056.9 | 42.9 | 45.35 | 1065.4 | 43.8 | 46.71 | 1050.5 | 43.1 | 45.29 | 0 | 0 | 0
2026-04-23 18:50 | 669.5 |  | 666 | 670.3 | 117.2 | 116.7 | 111.7 | 124.64 | -28.04 | 127.7 | 0.98 | 50 | 29667 | 61667.6 | 3435007 | 0 | 0 | 3495.52 | 77.26 | 72.62 | 100 | 0 | 0 | 1048.3 | 41 | 42.98 | 1060.6 | 41.4 | 43.87 | 1047.9 | 40.8 | 42.72 | 0 | 0 | 0
2026-04-23 18:51 | 669.8 |  | 665.4 | 669.1 | 113.3 | 113.4 | 108.8 | 119.59 | -27.77 | 122.86 | 0.97 | 50 | 29668.8 | 61667.7 | 3435008 | 0 | 0 | 3495.52 | 77.26 | 72.62 | 100 | 0 | 0 | 1046.8 | 39.3 | 41.17 | 1051.4 | 40.1 | 42.19 | 1046 | 38.9 | 40.71 | 0 | 0 | 0
2026-04-23 18:52 | 669.1 |  | 664.4 | 669 | 110.1 | 105.1 | 104.8 | 111.79 | -27.84 | 114.94 | 0.97 | 50 | 29671 | 61667.9 | 3435010 | 0 | 0 | 3495.52 | 77.26 | 72.63 | 100 | 0 | 0 | 1040.3 | 37 | 38.44 | 1048 | 37.7 | 39.51 | 1041.9 | 36.4 | 37.96 | 0 | 0 | 0
2026-04-23 18:53 | 669.3 |  | 666.5 | 670.2 | 103.4 | 102.3 | 99.2 | 105.95 | -28.31 | 109.49 | 0.97 | 50 | 29672.6 | 61668.2 | 3435013 | 0 | 0 | 3495.52 | 77.26 | 72.63 | 100 | 0 | 0 | 1041.2 | 35 | 36.39 | 1042.9 | 36.2 | 37.78 | 1040.4 | 34.6 | 35.95 | 0 | 0 | 0
2026-04-23 18:54 | 669.6 |  | 667 | 669.7 | 96.4 | 95.1 | 93.2 | 98.93 | -26.93 | 102.56 | 0.96 | 50 | 29674.6 | 61668.3 | 3435014 | 0 | 0 | 3495.52 | 77.26 | 72.63 | 100 | 0 | 0 | 1035.2 | 33 | 34.11 | 1040.5 | 33.7 | 35.02 | 1038.7 | 32.2 | 33.5 | 0 | 0 | 0
2026-04-23 18:55 | 669.1 |  | 666 | 668.3 | 93.3 | 92.3 | 87.7 | 93.11 | -25.85 | 96.65 | 0.96 | 50 | 29676 | 61668.5 | 3435016 | 0 | 0 | 3495.52 | 77.26 | 72.64 | 100 | 0 | 0 | 1031.9 | 31.4 | 32.4 | 1037.6 | 32 | 33.16 | 1038 | 30.3 | 31.44 | 0 | 0 | 0
2026-04-23 18:56 | 669.7 |  | 665.2 | 668.7 | 87.3 | 86.4 | 84.9 | 86.44 | -26.12 | 90.3 | 0.96 | 50 | 29677.7 | 61668.6 | 3435017 | 0 | 0 | 3495.52 | 77.26 | 72.64 | 100 | 0 | 0 | 1023.8 | 29.4 | 30.11 | 1032.1 | 29.7 | 30.64 | 1036.4 | 28 | 29 | 0 | 0 | 0
2026-04-23 18:57 | 669.7 |  | 666.7 | 668.9 | 84.7 | 82.2 | 80.1 | 81.31 | -26.89 | 85.76 | 0.95 | 50 | 29679 | 61668.8 | 3435019 | 0 | 0 | 3495.52 | 77.26 | 72.64 | 100 | 0 | 0 | 1018.7 | 28 | 28.56 | 1031.5 | 27.8 | 28.68 | 1033.8 | 26.3 | 27.21 | 0 | 0 | 0
2026-04-23 18:58 | 669.9 |  | 665.9 | 668 | 79.5 | 77.1 | 76.6 | 74.67 | -26.5 | 79.35 | 0.95 | 50 | 29680.5 | 61668.9 | 3435020 | 0 | 0 | 3495.52 | 77.26 | 72.65 | 100 | 0 | 0 | 1009.9 | 26.3 | 26.55 | 1029.1 | 25.5 | 26.27 | 1033.9 | 23.8 | 24.6 | 0 | 0 | 0
2026-04-23 18:59 | 670 |  | 664 | 669.4 | 75.7 | 73.6 | 72 | 69.83 | -26.7 | 74.76 | 0.93 | 50 | 29681.5 | 61669 | 3435021 | 0 | 0 | 3495.52 | 77.26 | 72.65 | 100 | 0 | 0 | 1004.7 | 24.8 | 24.94 | 1025.6 | 23.9 | 24.49 | 1032.2 | 22.1 | 22.85 | 0 | 0 | 0
2026-04-23 19:00 | 669.9 |  | 665.8 | 668.3 | 71 | 70.5 | 67.7 | 63.2 | -25.33 | 68.54 | 0.92 | 50 | 29682.8 | 61669.1 | 3435022 | 0 | 0 | 3495.52 | 77.26 | 72.65 | 100 | 0 | 0 | 1008.8 | 22.4 | 22.62 | 1023.4 | 21.5 | 21.99 | 1030.4 | 19.8 | 20.37 | 0 | 0 | 0
2026-04-23 19:01 | 668.6 |  | 665.8 | 668.4 | 67.7 | 65.9 | 64.9 | 58.11 | -25.96 | 63.69 | 0.91 | 50.1 | 29683.7 | 61669.2 | 3435023 | 0 | 0 | 3495.52 | 77.25 | 72.66 | 100 | 0 | 0 | 1006.8 | 20.7 | 20.87 | 1021.3 | 20.1 | 20.56 | 1027.2 | 18.5 | 19.03 | 0 | 0 | 0
2026-04-23 19:02 | 668.8 |  | 666 | 668.2 | 63.3 | 62 | 60.4 | 51.56 | -26.69 | 57.89 | 0.89 | 50.1 | 29684.7 | 61669.3 | 3435024 | 0 | 0 | 3495.52 | 77.25 | 72.66 | 100 | 0 | 0 | 1001.5 | 18.7 | 18.75 | 1019.6 | 17.8 | 18.13 | 1028.9 | 16.1 | 16.54 | 0 | 0 | 0
2026-04-23 19:03 | 668.2 |  | 666 | 669.4 | 60 | 59.4 | 58.6 | 46.9 | -24.98 | 53.15 | 0.88 | 50 | 29685.4 | 61669.4 | 3435025 | 0 | 0 | 3495.52 | 77.25 | 72.67 | 100 | 0 | 0 | 1000 | 17.2 | 17.17 | 1018.4 | 16.1 | 16.39 | 1030.5 | 14.3 | 14.69 | 0 | 0 | 0
2026-04-23 19:04 | 669.6 |  | 663.8 | 670.2 | 56.7 | 55.2 | 54.4 | 40.99 | -25.58 | 48.46 | 0.85 | 50 | 29686.3 | 61669.5 | 3435026 | 0 | 0 | 3495.52 | 77.25 | 72.67 | 100 | 0 | 0 | 992.3 | 15.5 | 15.41 | 1019.1 | 13.9 | 14.22 | 1025 | 12.5 | 12.84 | 0 | 0 | 0
2026-04-23 19:05 | 667.9 |  | 665.6 | 668.2 | 53.8 | 54.1 | 51.6 | 36.4 | -25.71 | 44.57 | 0.81 | 50 | 29686.9 | 61669.5 | 3435026 | 0 | 0 | 3495.52 | 77.25 | 72.67 | 100 | 0 | 0 | 993.6 | 13.9 | 13.83 | 1017.1 | 12.5 | 12.67 | 1023.4 | 11 | 11.28 | 0 | 0 | 0
2026-04-23 19:06 | 669.3 |  | 665.3 | 667.7 | 49 | 49.8 | 48.7 | 30.74 | -24.33 | 39.48 | 0.78 | 50 | 29687.5 | 61669.6 | 3435027 | 0 | 0 | 3495.52 | 77.25 | 72.68 | 100 | 0 | 0 | 995 | 11.8 | 11.75 | 1013.2 | 10.7 | 10.85 | 1024.1 | 8.9 | 9.1 | 0 | 0 | 0
2026-04-23 19:07 | 669.9 |  | 665.1 | 667.1 | 49.1 | 47.2 | 47.3 | 26.33 | -25.51 | 36.55 | 0.72 | 50 | 29687.9 | 61669.6 | 3435027 | 0 | 0 | 3495.52 | 77.25 | 72.68 | 100 | 0 | 0 | 995.3 | 10.4 | 10.37 | 1011.5 | 9.3 | 9.4 | 1024.5 | 7.4 | 7.57 | 0 | 0 | 0
2026-04-23 19:08 | 670 |  | 665.3 | 668.3 | 48.7 | 47.5 | 47.2 | 21.13 | -26.74 | 34.01 | 0.62 | 50 | 29688.4 | 61669.7 | 3435028 | 0 | 0 | 3495.52 | 77.25 | 72.68 | 100 | 0 | 0 | 990.4 | 8.8 | 8.76 | 1009.1 | 7.5 | 7.6 | 1023.4 | 5.8 | 5.92 | 0 | 0 | 0
2026-04-23 19:09 | 669.3 |  | 663.9 | 670 | 46.3 | 47.3 | 45.9 | 16.8 | -26.78 | 31.61 | 0.54 | 50 | 29688.7 | 61669.8 | 3435029 | 0 | 0 | 3495.52 | 77.25 | 72.69 | 100 | 0 | 0 | 992.1 | 7.2 | 7.18 | 1012.2 | 5.8 | 5.92 | 1023 | 4.3 | 4.45 | 0 | 0 | 0
2026-04-23 19:10 | 669.6 |  | 665.3 | 667.8 | 44.6 | 45.3 | 44 | 12.42 | -25.22 | 27.97 | 0.43 | 50 | 29689 | 61669.8 | 3435029 | 0 | 0 | 3495.52 | 77.25 | 72.69 | 100 | 0 | 0 | 989.3 | 5.7 | 5.67 | 1007.3 | 4.5 | 4.52 | 1022.2 | 2.4 | 2.49 | 0 | 0 | 0
2026-04-23 19:11 | 669.8 |  | 665.2 | 668.2 | 43 | 45.1 | 40.8 | 9.43 | -26.69 | 27.06 | 0.35 | 50 | 29689.1 | 61669.8 | 3435029 | 0 | 0 | 3495.52 | 77.25 | 72.69 | 100 | 0 | 0 | 987 | 4.6 | 4.55 | 1005.2 | 3.4 | 3.44 | 1020.2 | 1.5 | 1.56 | 0 | 0 | 0
2026-04-23 19:12 | 668.7 |  | 665.5 | 668.9 | 43.3 | 45.7 | 42.6 | 5.35 | -25.9 | 26.52 | 0.2 | 50 | 29689.3 | 61669.8 | 3435029 | 0 | 0 | 3495.52 | 77.25 | 72.7 | 100 | 0 | 0 | 983.7 | 3.6 | 3.55 | 1002.3 | 2.1 | 2.06 | 1019.5 | 0.2 | 0.18 | 0 | 0 | 0
2026-04-23 19:13 | 669 |  | 666.2 | 669 | 43.9 | 45.4 | 44.3 | 3.71 | -26.37 | 26.39 | 0.14 | 49.9 | 29689.3 | 61669.8 | 3435029 | 0 | 0 | 3495.52 | 77.25 | 72.7 | 100 | 0 | 0 | 982.6 | 2.4 | 2.39 | 997.1 | 1.3 | 1.28 | 1021.4 | 0 | 0 | 0 | 0 | 0
2026-04-23 19:14 | 669.2 |  | 665 | 668.8 | 45 | 46.2 | 46.1 | 1.09 | -26.1 | 25.82 | 0.04 | 49.9 | 29689.4 | 61669.8 | 3435029 | 0 | 0 | 3495.52 | 77.25 | 72.7 | 100 | 0 | 0 | 983.8 | 0.9 | 0.9 | 991.7 | 0.2 | 0.24 | 1020.4 | 0 | 0 | 0 | 0 | 0
2026-04-23 19:15 | 669.1 |  | 664.6 | 669.5 | 46.5 | 46.8 | 46.3 | 1.75 | -25.52 | 25.66 | 0.07 | 49.9 | 29689.4 | 61669.8 | 3435029 | 0 | 0 | 3495.52 | 77.25 | 72.71 | 100 | 0 | 0 | 977.7 | 0 | 0 | 951.2 | 1.9 | 1.81 | 990.9 | 0 | 0 | 0 | 0 | 0
2026-04-23 19:16 | 668.6 |  | 664.5 | 669.3 | 47.6 | 46.9 | 47 | 0.59 | -25.23 | 25.43 | 0.02 | 49.9 | 29689.4 | 61669.8 | 3435029 | 0 | 0 | 3495.52 | 77.25 | 72.72 | 100 | 0 | 0 | 950.4 | 0.4 | 0.39 | 950.9 | 0.4 | 0.41 | 951.3 | 0 | 0 | 0 | 0 | 0
2026-04-23 19:17 | 670 |  | 665.6 | 668.3 | 48.1 | 47.8 | 45.9 | 0 | -24.68 | 24.68 | 0 | 49.9 | 29689.4 | 61669.8 | 3435029 | 0 | 0 | 3495.52 | 77.25 | 72.72 | 100 | 0 | 0 | 951.2 | 0 | 0 | 953.2 | 0 | 0 | 951.1 | 0 | 0 | 0 | 0 | 0
2026-04-23 19:18 | 668.9 |  | 665 | 669.4 | 50.3 | 46.7 | 49 | 0 | -24.84 | 24.85 | 0 | 50 | 29689.4 | 61669.8 | 3435029 | 0 | 0 | 3495.52 | 77.25 | 72.73 | 100 | 0 | 0 | 951.8 | 0 | 0 | 952.3 | 0 | 0 | 949.5 | 0 | 0 | 0 | 0 | 0
2026-04-23 19:19 | 667 |  | 664.8 | 667.5 | 48 | 48.5 | 44.5 | 0 | -25.68 | 25.3 | 0 | 50 | 29689.4 | 61669.8 | 3435029 | 0 | 0 | 3495.52 | 77.25 | 72.73 | 100 | 0 | 0 | 950.2 | 0 | 0 | 950.1 | 0 | 0 | 950.2 | 0 | 0 | 0 | 0 | 0
2026-04-23 19:20 | 669.2 |  | 665.1 | 667.8 | 48.2 | 47.9 | 46.3 | 0 | -27.85 | 27.85 | 0 | 49.9 | 29689.4 | 61669.8 | 3435029 | 0 | 0 | 3495.52 | 77.25 | 72.73 | 100 | 0 | 0 | 951 | 0 | 0 | 951.5 | 0 | 0 | 949.6 | 0 | 0 | 0 | 0 | 0
2026-04-23 19:21 | 669 |  | 664.6 | 669.3 | 47.5 | 47 | 46.4 | 0 | -26.53 | 25.67 | 0 | 49.9 | 29689.4 | 61669.8 | 3435029 | 0 | 0 | 3495.52 | 77.25 | 72.73 | 100 | 0 | 0 | 951.6 | 0 | 0 | 950.9 | 0 | 0 | 950.8 | 0 | 0 | 0 | 0 | 0
2026-04-23 19:22 | 668.1 |  | 665.5 | 668.1 | 48.9 | 46.6 | 47.9 | 0 | -26.36 | 25.61 | 0 | 49.9 | 29689.4 | 61669.8 | 3435029 | 0 | 0 | 3495.52 | 77.25 | 72.73 | 100 | 0 | 0 | 950.6 | 0 | 0 | 951.2 | 0 | 0 | 949.7 | 0 | 0 | 0 | 0 | 0
2026-04-23 19:23 | 668.8 |  | 663.9 | 667.3 | 47.9 | 47.8 | 46.4 | 0 | -26.62 | 27.31 | 0 | 49.9 | 29689.4 | 61669.8 | 3435029 | 0 | 0 | 3495.52 | 77.25 | 72.73 | 100 | 0 | 0 | 950.7 | 0 | 0 | 951.6 | 0 | 0 | 950.8 | 0 | 0 | 0 | 0 | 0
2026-04-23 19:24 | 668.6 |  | 664 | 669.3 | 48 | 46 | 46.8 | 0 | -25.85 | 25.43 | 0 | 50 | 29689.4 | 61669.8 | 3435029 | 0 | 0 | 3495.52 | 77.25 | 72.73 | 100 | 0 | 0 | 950.2 | 0 | 0 | 950.5 | 0 | 0 | 949.4 | 0 | 0 | 0 | 0 | 0
2026-04-23 19:25 | 668.2 |  | 663.5 | 668.9 | 49.2 | 50.4 | 48.2 | 0 | -25.99 | 25.24 | 0 | 49.9 | 29689.4 | 61669.8 | 3435029 | 0 | 0 | 3495.52 | 77.25 | 72.73 | 100 | 0 | 0 | 950.6 | 0 | 0 | 949.8 | 0 | 0 | 949.8 | 0 | 0 | 0 | 0 | 0
2026-04-23 19:26 | 671.6 |  | 667.3 | 671.5 | 48.6 | 46.4 | 50.3 | 0 | -27.97 | 27.97 | 0 | 50 | 29689.4 | 61669.8 | 3435029 | 0 | 0 | 3495.52 | 77.25 | 72.73 | 100 | 0 | 0 | 955.2 | 0 | 0 | 955.4 | 0 | 0 | 953.9 | 0 | 0 | 0 | 0 | 0
2026-04-23 19:27 | 672.4 |  | 667.5 | 670.9 | 49.7 | 50.5 | 49.5 | 0 | -27.79 | 27.45 | 0 | 49.9 | 29689.4 | 61669.8 | 3435029 | 0 | 0 | 3495.52 | 77.25 | 72.73 | 100 | 0 | 0 | 954.8 | 0 | 0 | 955.2 | 0 | 0 | 954.6 | 0 | 0 | 0 | 0 | 0
2026-04-23 19:28 | 667.8 |  | 664.2 | 668.4 | 51.3 | 49.5 | 54.3 | 0 | -26.17 | 26.06 | 0 | 50 | 29689.4 | 61669.8 | 3435029 | 0 | 0 | 3495.52 | 77.25 | 72.73 | 100 | 0 | 0 | 949.9 | 0 | 0 | 949.6 | 0 | 0 | 949.6 | 0 | 0 | 0 | 0 | 0
2026-04-23 19:29 | 666.7 |  | 664.1 | 666.7 | 51.5 | 48.6 | 51.8 | 0 | -26.02 | 27.1 | 0 | 49.9 | 29689.4 | 61669.8 | 3435029 | 0 | 0 | 3495.52 | 77.25 | 72.73 | 100 | 0 | 0 | 950.6 | 0 | 0 | 950.7 | 0 | 0 | 949 | 0 | 0 | 0 | 0 | 0
2026-04-23 19:30 | 668.1 |  | 663.7 | 667.8 | 51.3 | 49.9 | 52 | 0 | -25.53 | 25.53 | 0 | 49.9 | 29689.4 | 61669.8 | 3435029 | 0 | 0 | 3495.52 | 77.25 | 72.73 | 100 | 0 | 0 | 948.8 | 0 | 0 | 949.7 | 0 | 0 | 948.7 | 0 | 0 | 0 | 0 | 0
2026-04-23 19:31 | 671.3 |  | 666.8 | 672 | 51.7 | 52.7 | 49.6 | 0 | -26.28 | 26.74 | 0 | 50 | 29689.4 | 61669.8 | 3435029 | 0 | 0 | 3495.52 | 77.25 | 72.73 | 100 | 0 | 0 | 948.8 | 0 | 0 | 949.3 | 0 | 0 | 948.8 | 0 | 0 | 0 | 0 | 0
2026-04-23 19:32 | 670.4 |  | 667.4 | 671 | 49.9 | 49.6 | 50.6 | 0 | -27.36 | 26.97 | 0 | 50 | 29689.4 | 61669.8 | 3435029 | 0 | 0 | 3495.52 | 77.25 | 72.73 | 100 | 0 | 0 | 953.6 | 0 | 0 | 954.4 | 0 | 0 | 952.9 | 0 | 0 | 0 | 0 | 0
2026-04-23 19:33 | 668.3 |  | 663.5 | 668.9 | 49.1 | 47.7 | 50.4 | 0 | -26.18 | 26.17 | 0 | 50 | 29689.4 | 61669.8 | 3435029 | 0 | 0 | 3495.52 | 77.25 | 72.73 | 100 | 0 | 0 | 950.3 | 0 | 0 | 949.8 | 0 | 0 | 949.5 | 0 | 0 | 0 | 0 | 0
2026-04-23 19:34 | 671.5 |  | 668.3 | 672 | 50.9 | 51.2 | 49.1 | 0 | -29.05 | 28.72 | 0 | 49.9 | 29689.4 | 61669.8 | 3435029 | 0 | 0 | 3495.52 | 77.25 | 72.73 | 100 | 0 | 0 | 952.1 | 0 | 0 | 951.9 | 0 | 0 | 953.5 | 0 | 0 | 0 | 0 | 0
2026-04-23 19:35 | 667.4 |  | 663.9 | 667.7 | 50.4 | 48.6 | 50.1 | 0 | -24.67 | 23.74 | 0 | 49.9 | 29689.4 | 61669.8 | 3435029 | 0 | 0 | 3495.52 | 77.25 | 72.73 | 100 | 0 | 0 | 950.3 | 0 | 0 | 950 | 0 | 0 | 949.6 | 0 | 0 | 0 | 0 | 0
2026-04-23 19:36 | 668.5 |  | 664 | 667.4 | 50.3 | 50 | 47.9 | 0 | -26.67 | 26.52 | 0 | 49.9 | 29689.4 | 61669.8 | 3435029 | 0 | 0 | 3495.52 | 77.25 | 72.73 | 100 | 0 | 0 | 948.9 | 0 | 0 | 950.2 | 0 | 0 | 948.9 | 0 | 0 | 0 | 0 | 0
2026-04-23 19:37 | 670.1 |  | 666.9 | 670.5 | 51.1 | 50.9 | 51.5 | 0 | -28.49 | 28.34 | 0 | 49.9 | 29689.4 | 61669.8 | 3435029 | 0 | 0 | 3495.52 | 77.25 | 72.73 | 100 | 0 | 0 | 953.2 | 0 | 0 | 953.1 | 0 | 0 | 952 | 0 | 0 | 0 | 0 | 0
2026-04-23 19:38 | 666.9 |  | 664.2 | 667.1 | 49.5 | 53.5 | 48.1 | 0 | -25.45 | 24.69 | 0 | 49.9 | 29689.4 | 61669.8 | 3435029 | 0 | 0 | 3495.52 | 77.25 | 72.73 | 100 | 0 | 0 | 951.4 | 0 | 0 | 952.5 | 0 | 0 | 949.7 | 0 | 0 | 0 | 0 | 0
2026-04-23 19:39 | 671.4 |  | 667.5 | 670.5 | 33.4 | 31.9 | 34.9 | 0 | -17.8 | 18.56 | 0 | 50 | 29689.4 | 61669.8 | 3435029 | 0 | 0 | 3495.52 | 77.25 | 72.73 | 100 | 0 | 0 | 954.5 | 0 | 0 | 954.5 | 0 | 0 | 547.8 | 0 | 0 | 0 | 0 | 0
2026-04-23 19:40 | 671.6 |  | 667.4 | 672.6 | 17 | 16.6 | 18.2 | 0 | -8.92 | 8.92 | 0 | 50 | 29689.4 | 61669.8 | 3435029 | 0 | 0 | 3495.52 | 77.25 | 72.73 | 100 | 0 | 0 | 954.5 | 0 | 0 | 549.4 | 0 | 0 | 545.8 | 0 | 0 | 0 | 0 | 0
2026-04-23 19:41 | 666.6 |  | 664.3 | 667.1 | 0 | 0 | 0 | 0 | 0 | 0 | 0 | 49.9 | 29689.4 | 61669.8 | 3435029 | 0 | 0 | 3495.52 | 77.25 | 72.73 | 100 | 0 | 0 | 540.3 | 0 | 0 | 523.5 | 0 | 0 | 512.8 | 0 | 0 | 0 | 0 | 0
2026-04-23 19:42 | 668.3 |  | 664.8 | 667.1 | 0 | 0 | 0 | 0 | 0 | 0 | 0 | 50 | 29689.4 | 61669.8 | 3435029 | 0 | 0 | 3495.52 | 77.25 | 72.73 | 100 | 0 | 0 | 505.8 | 0 | 0 | 490.3 | 0 | 0 | 480.2 | 0 | 0 | 0 | 0 | 0
2026-04-23 19:43 | 671.6 |  | 667.8 | 672.2 | 0 | 0 | 0 | 0 | 0 | 0 | 0 | 50 | 29689.4 | 61669.8 | 3435029 | 0 | 0 | 3495.52 | 77.25 | 72.73 | 100 | 0 | 0 | 458.8 | 0 | 0 | 444.7 | 0 | 0 | 435 | 0 | 0 | 0 | 0 | 0
2026-04-23 19:44 | 671.9 |  | 667.7 | 672.3 | 0 | 0 | 0 | 0 | 0 | 0 | 0 | 50 | 29689.4 | 61669.8 | 3435029 | 0 | 0 | 3495.52 | 77.25 | 72.73 | 100 | 0 | 0 | 422.5 | 0 | 0 | 409.6 | 0 | 0 | 400.3 | 0 | 0 | 0 | 0 | 0
2026-04-23 19:45 | 671.4 |  | 669.8 | 671.8 | 0 | 0 | 0 | 0 | 0 | 0 | 0 | 50 | 29689.4 | 61669.8 | 3435029 | 0 | 0 | 3495.52 | 77.25 | 72.73 | 100 | 0 | 0 | 373.7 | 0 | 0 | 362.7 | 0 | 0 | 353.6 | 0 | 0 | 0 | 0 | 0
2026-04-23 19:46 | 672.4 |  | 667.7 | 673.1 | 0 | 0 | 0 | 0 | 0 | 0 | 0 | 50 | 29689.4 | 61669.8 | 3435029 | 0 | 0 | 3495.52 | 77.25 | 72.73 | 100 | 0 | 0 | 336.9 | 0 | 0 | 328.1 | 0 | 0 | 319.5 | 0 | 0 | 0 | 0 | 0
2026-04-23 19:47 | 668.5 |  | 664.1 | 667.4 | 0 | 0 | 0 | 0 | 0 | 0 | 0 | 50 | 29689.4 | 61669.8 | 3435029 | 0 | 0 | 3495.52 | 77.25 | 72.73 | 100 | 0 | 0 | 291.8 | 0 | 0 | 284.5 | 0 | 0 | 276.5 | 0 | 0 | 0 | 0 | 0
2026-04-23 19:48 | 668.2 |  | 663.4 | 668.8 | 0 | 0 | 0 | 0 | 0 | 0 | 0 | 50 | 29689.4 | 61669.8 | 3435029 | 0 | 0 | 3495.52 | 77.25 | 72.73 | 100 | 0 | 0 | 259.6 | 0 | 0 | 253.5 | 0 | 0 | 246.2 | 0 | 0 | 0 | 0 | 0
2026-04-23 19:49 | 670.1 |  | 665.1 | 668 | 0 | 0 | 0 | 0 | 0 | 0 | 0 | 50 | 29689.4 | 61669.8 | 3435029 | 0 | 0 | 3495.52 | 77.25 | 72.73 | 100 | 0 | 0 | 219.9 | 0 | 0 | 215.8 | 0 | 0 | 208.9 | 0 | 0 | 0 | 0 | 0
2026-04-23 19:50 | 669.3 |  | 664.2 | 670.1 | 0 | 0 | 0 | 0 | 0 | 0 | 0 | 50 | 29689.4 | 61669.8 | 3435029 | 0 | 0 | 3495.52 | 77.25 | 72.73 | 100 | 0 | 0 | 192.4 | 0 | 0 | 189.4 | 0 | 0 | 183.4 | 0 | 0 | 0 | 0 | 0
2026-04-23 19:51 | 669.6 |  | 665.3 | 669.6 | 0 | 0 | 0 | 0 | 0 | 0 | 0 | 50 | 29689.4 | 61669.8 | 3435029 | 0 | 0 | 3495.52 | 77.25 | 72.73 | 100 | 0 | 0 | 159.2 | 0 | 0 | 157.5 | 0 | 0 | 151.9 | 0 | 0 | 0 | 0 | 0
2026-04-23 19:52 | 670.5 |  | 665.6 | 668 | 0 | 0 | 0 | 0 | 0 | 0 | 0 | 50 | 29689.4 | 61669.8 | 3435029 | 0 | 0 | 3495.52 | 77.25 | 72.73 | 100 | 0 | 0 | 137.2 | 0 | 0 | 136.5 | 0 | 0 | 131.2 | 0 | 0 | 0 | 0 | 0
2026-04-23 19:53 | 669.9 |  | 666.5 | 668.8 | 0 | 0 | 0 | 0 | 0 | 0 | 0 | 50 | 29689.4 | 61669.8 | 3435029 | 0 | 0 | 3495.52 | 77.25 | 72.73 | 100 | 0 | 0 | 111.3 | 0 | 0 | 111.6 | 0 | 0 | 107 | 0 | 0 | 0 | 0 | 0
2026-04-23 19:54 | 669.6 |  | 665.6 | 668.9 | 0 | 0 | 0 | 0 | 0 | 0 | 0 | 50 | 29689.4 | 61669.8 | 3435029 | 0 | 0 | 3495.52 | 77.25 | 72.73 | 100 | 0 | 0 | 94.6 | 0 | 0 | 95.7 | 0 | 0 | 91.2 | 0 | 0 | 0 | 0 | 0
2026-04-23 19:55 | 669.1 |  | 666.7 | 668.8 | 0 | 0 | 0 | 0 | 0 | 0 | 0 | 50 | 29689.4 | 61669.8 | 3435029 | 0 | 0 | 3495.52 | 77.25 | 72.73 | 100 | 0 | 0 | 25.5 | 0 | 0 | 29 | 0 | 0 | 25.1 | 0 | 0 | 0 | 0 | 0
2026-04-23 19:56 | 669.1 |  | 666.7 | 668.8 | 0 | 0 | 0 | 0 | 0 | 0 | 0 | 50 | 29689.4 | 61669.8 | 3435029 | 0 | 0 | 3495.52 | 77.25 | 72.73 | 100 | 0 | 0 | 25.5 | 0 | 0 | 29 | 0 | 0 | 25.1 | 0 | 0 | 0 | 0 | 0
2026-04-23 19:57 | 669.1 |  | 666.7 | 668.8 | 0 | 0 | 0 | 0 | 0 | 0 | 0 | 50 | 29689.4 | 61669.8 | 3435029 | 0 | 0 | 3495.52 | 77.25 | 72.73 | 100 | 0 | 0 | 25.5 | 0 | 0 | 29 | 0 | 0 | 25.1 | 0 | 0 | 0 | 0 | 0
2026-04-23 19:58 | 669.1 |  | 666.7 | 668.8 | 0 | 0 | 0 | 0 | 0 | 0 | 0 | 50 | 29689.4 | 61669.8 | 3435029 | 0 | 0 | 3495.52 | 77.25 | 72.73 | 100 | 0 | 0 | 25.5 | 0 | 0 | 29 | 0 | 0 | 25.1 | 0 | 0 | 0 | 0 | 0
2026-04-23 19:59 | 669.1 |  | 666.7 | 668.8 | 0 | 0 | 0 | 0 | 0 | 0 | 0 | 50 | 29689.4 | 61669.8 | 3435029 | 0 | 0 | 3495.52 | 77.25 | 72.73 | 100 | 0 | 0 | 25.5 | 0 | 0 | 29 | 0 | 0 | 25.1 | 0 | 0 | 0 | 0 | 0
2026-04-23 20:00 | 669.1 |  | 666.7 | 668.8 | 0 | 0 | 0 | 0 | 0 | 0 | 0 | 50 | 29689.4 | 61669.8 | 3435029 | 0 | 0 | 3495.52 | 77.25 | 72.73 | 100 | 0 | 0 | 25.5 | 0 | 0 | 29 | 0 | 0 | 25.1 | 0 | 0 | 0 | 0 | 0
2026-04-23 20:01 | 669.1 |  | 666.7 | 668.8 | 0 | 0 | 0 | 0 | 0 | 0 | 0 | 50 | 29689.4 | 61669.8 | 3435029 | 0 | 0 | 3495.52 | 77.25 | 72.73 | 100 | 0 | 0 | 25.5 | 0 | 0 | 29 | 0 | 0 | 25.1 | 0 | 0 | 0 | 0 | 0
2026-04-23 20:02 | 669.1 |  | 666.7 | 668.8 | 0 | 0 | 0 | 0 | 0 | 0 | 0 | 50 | 29689.4 | 61669.8 | 3435029 | 0 | 0 | 3495.52 | 77.25 | 72.73 | 100 | 0 | 0 | 25.5 | 0 | 0 | 29 | 0 | 0 | 25.1 | 0 | 0 | 0 | 0 | 0
2026-04-23 20:03 | 669.1 |  | 666.7 | 668.8 | 0 | 0 | 0 | 0 | 0 | 0 | 0 | 50 | 29689.4 | 61669.8 | 3435029 | 0 | 0 | 3495.52 | 77.25 | 72.73 | 100 | 0 | 0 | 25.5 | 0 | 0 | 29 | 0 | 0 | 25.1 | 0 | 0 | 0 | 0 | 0
2026-04-23 20:04 | 669.1 |  | 666.7 | 668.8 | 0 | 0 | 0 | 0 | 0 | 0 | 0 | 50 | 29689.4 | 61669.8 | 3435029 | 0 | 0 | 3495.52 | 77.25 | 72.73 | 100 | 0 | 0 | 25.5 | 0 | 0 | 29 | 0 | 0 | 25.1 | 0 | 0 | 0 | 0 | 0
2026-04-23 20:05 | 669.1 |  | 666.7 | 668.8 | 0 | 0 | 0 | 0 | 0 | 0 | 0 | 50 | 29689.4 | 61669.8 | 3435029 | 0 | 0 | 3495.52 | 77.25 | 72.73 | 100 | 0 | 0 | 25.5 | 0 | 0 | 29 | 0 | 0 | 25.1 | 0 | 0 | 0 | 0 | 0
2026-04-23 20:06 | 669.1 |  | 666.7 | 668.8 | 0 | 0 | 0 | 0 | 0 | 0 | 0 | 50 | 29689.4 | 61669.8 | 3435029 | 0 | 0 | 3495.52 | 77.25 | 72.73 | 100 | 0 | 0 | 25.5 | 0 | 0 | 29 | 0 | 0 | 25.1 | 0 | 0 | 0 | 0 | 0
2026-04-23 20:07 | 669.1 |  | 666.7 | 668.8 | 0 | 0 | 0 | 0 | 0 | 0 | 0 | 50 | 29689.4 | 61669.8 | 3435029 | 0 | 0 | 3495.52 | 77.25 | 72.73 | 100 | 0 | 0 | 25.5 | 0 | 0 | 29 | 0 | 0 | 25.1 | 0 | 0 | 0 | 0 | 0
2026-04-23 20:08 | 669.1 |  | 666.7 | 668.8 | 0 | 0 | 0 | 0 | 0 | 0 | 0 | 50 | 29689.4 | 61669.8 | 3435029 | 0 | 0 | 3495.52 | 77.25 | 72.73 | 100 | 0 | 0 | 25.5 | 0 | 0 | 29 | 0 | 0 | 25.1 | 0 | 0 | 0 | 0 | 0
2026-04-23 20:09 | 669.1 |  | 666.7 | 668.8 | 0 | 0 | 0 | 0 | 0 | 0 | 0 | 50 | 29689.4 | 61669.8 | 3435029 | 0 | 0 | 3495.52 | 77.25 | 72.73 | 100 | 0 | 0 | 25.5 | 0 | 0 | 29 | 0 | 0 | 25.1 | 0 | 0 | 0 | 0 | 0
2026-04-23 20:10 | 669.1 |  | 666.7 | 668.8 | 0 | 0 | 0 | 0 | 0 | 0 | 0 | 50 | 29689.4 | 61669.8 | 3435029 | 0 | 0 | 3495.52 | 77.25 | 72.73 | 100 | 0 | 0 | 25.5 | 0 | 0 | 29 | 0 | 0 | 25.1 | 0 | 0 | 0 | 0 | 0
2026-04-23 20:11 | 669.1 |  | 666.7 | 668.8 | 0 | 0 | 0 | 0 | 0 | 0 | 0 | 50 | 29689.4 | 61669.8 | 3435029 | 0 | 0 | 3495.52 | 77.25 | 72.73 | 100 | 0 | 0 | 25.5 | 0 | 0 | 29 | 0 | 0 | 25.1 | 0 | 0 | 0 | 0 | 0
2026-04-23 20:12 | 669.1 |  | 666.7 | 668.8 | 0 | 0 | 0 | 0 | 0 | 0 | 0 | 50 | 29689.4 | 61669.8 | 3435029 | 0 | 0 | 3495.52 | 77.25 | 72.73 | 100 | 0 | 0 | 25.5 | 0 | 0 | 29 | 0 | 0 | 25.1 | 0 | 0 | 0 | 0 | 0
2026-04-23 20:13 | 669.1 |  | 666.7 | 668.8 | 0 | 0 | 0 | 0 | 0 | 0 | 0 | 50 | 29689.4 | 61669.8 | 3435029 | 0 | 0 | 3495.52 | 77.25 | 72.73 | 100 | 0 | 0 | 25.5 | 0 | 0 | 29 | 0 | 0 | 25.1 | 0 | 0 | 0 | 0 | 0
2026-04-23 20:14 | 669.1 |  | 666.7 | 668.8 | 0 | 0 | 0 | 0 | 0 | 0 | 0 | 50 | 29689.4 | 61669.8 | 3435029 | 0 | 0 | 3495.52 | 77.25 | 72.73 | 100 | 0 | 0 | 25.5 | 0 | 0 | 29 | 0 | 0 | 25.1 | 0 | 0 | 0 | 0 | 0
2026-04-23 20:15 | 669.1 |  | 666.7 | 668.8 | 0 | 0 | 0 | 0 | 0 | 0 | 0 | 50 | 29689.4 | 61669.8 | 3435029 | 0 | 0 | 3495.52 | 77.25 | 72.73 | 100 | 0 | 0 | 25.5 | 0 | 0 | 29 | 0 | 0 | 25.1 | 0 | 0 | 0 | 0 | 0
2026-04-23 20:16 | 669.1 |  | 666.7 | 668.8 | 0 | 0 | 0 | 0 | 0 | 0 | 0 | 50 | 29689.4 | 61669.8 | 3435029 | 0 | 0 | 3495.52 | 77.25 | 72.73 | 100 | 0 | 0 | 25.5 | 0 | 0 | 29 | 0 | 0 | 25.1 | 0 | 0 | 0 | 0 | 0
2026-04-23 20:17 | 669.1 |  | 666.7 | 668.8 | 0 | 0 | 0 | 0 | 0 | 0 | 0 | 50 | 29689.4 | 61669.8 | 3435029 | 0 | 0 | 3495.52 | 77.25 | 72.73 | 100 | 0 | 0 | 25.5 | 0 | 0 | 29 | 0 | 0 | 25.1 | 0 | 0 | 0 | 0 | 0
2026-04-23 20:18 | 669.1 |  | 666.7 | 668.8 | 0 | 0 | 0 | 0 | 0 | 0 | 0 | 50 | 29689.4 | 61669.8 | 3435029 | 0 | 0 | 3495.52 | 77.25 | 72.73 | 100 | 0 | 0 | 25.5 | 0 | 0 | 29 | 0 | 0 | 25.1 | 0 | 0 | 0 | 0 | 0
2026-04-23 20:19 | 669.1 |  | 666.7 | 668.8 | 0 | 0 | 0 | 0 | 0 | 0 | 0 | 50 | 29689.4 | 61669.8 | 3435029 | 0 | 0 | 3495.52 | 77.25 | 72.73 | 100 | 0 | 0 | 25.5 | 0 | 0 | 29 | 0 | 0 | 25.1 | 0 | 0 | 0 | 0 | 0
2026-04-23 20:20 | 669.1 |  | 666.7 | 668.8 | 0 | 0 | 0 | 0 | 0 | 0 | 0 | 50 | 29689.4 | 61669.8 | 3435029 | 0 | 0 | 3495.52 | 77.25 | 72.73 | 100 | 0 | 0 | 25.5 | 0 | 0 | 29 | 0 | 0 | 25.1 | 0 | 0 | 0 | 0 | 0
2026-04-23 20:21 | 669.1 |  | 666.7 | 668.8 | 0 | 0 | 0 | 0 | 0 | 0 | 0 | 50 | 29689.4 | 61669.8 | 3435029 | 0 | 0 | 3495.52 | 77.25 | 72.73 | 100 | 0 | 0 | 25.5 | 0 | 0 | 29 | 0 | 0 | 25.1 | 0 | 0 | 0 | 0 | 0
2026-04-23 20:22 | 669.1 |  | 666.7 | 668.8 | 0 | 0 | 0 | 0 | 0 | 0 | 0 | 50 | 29689.4 | 61669.8 | 3435029 | 0 | 0 | 3495.52 | 77.25 | 72.73 | 100 | 0 | 0 | 25.5 | 0 | 0 | 29 | 0 | 0 | 25.1 | 0 | 0 | 0 | 0 | 0
2026-04-23 20:23 | 669.1 |  | 666.7 | 668.8 | 0 | 0 | 0 | 0 | 0 | 0 | 0 | 50 | 29689.4 | 61669.8 | 3435029 | 0 | 0 | 3495.52 | 77.25 | 72.73 | 100 | 0 | 0 | 25.5 | 0 | 0 | 29 | 0 | 0 | 25.1 | 0 | 0 | 0 | 0 | 0
2026-04-23 20:24 | 669.1 |  | 666.7 | 668.8 | 0 | 0 | 0 | 0 | 0 | 0 | 0 | 50 | 29689.4 | 61669.8 | 3435029 | 0 | 0 | 3495.52 | 77.25 | 72.73 | 100 | 0 | 0 | 25.5 | 0 | 0 | 29 | 0 | 0 | 25.1 | 0 | 0 | 0 | 0 | 0
2026-04-23 20:25 | 669.1 |  | 666.7 | 668.8 | 0 | 0 | 0 | 0 | 0 | 0 | 0 | 50 | 29689.4 | 61669.8 | 3435029 | 0 | 0 | 3495.52 | 77.25 | 72.73 | 100 | 0 | 0 | 25.5 | 0 | 0 | 29 | 0 | 0 | 25.1 | 0 | 0 | 0 | 0 | 0
2026-04-23 20:26 | 669.1 |  | 666.7 | 668.8 | 0 | 0 | 0 | 0 | 0 | 0 | 0 | 50 | 29689.4 | 61669.8 | 3435029 | 0 | 0 | 3495.52 | 77.25 | 72.73 | 100 | 0 | 0 | 25.5 | 0 | 0 | 29 | 0 | 0 | 25.1 | 0 | 0 | 0 | 0 | 0
2026-04-23 20:27 | 669.1 |  | 666.7 | 668.8 | 0 | 0 | 0 | 0 | 0 | 0 | 0 | 50 | 29689.4 | 61669.8 | 3435029 | 0 | 0 | 3495.52 | 77.25 | 72.73 | 100 | 0 | 0 | 25.5 | 0 | 0 | 29 | 0 | 0 | 25.1 | 0 | 0 | 0 | 0 | 0
2026-04-23 20:28 | 669.1 |  | 666.7 | 668.8 | 0 | 0 | 0 | 0 | 0 | 0 | 0 | 50 | 29689.4 | 61669.8 | 3435029 | 0 | 0 | 3495.52 | 77.25 | 72.73 | 100 | 0 | 0 | 25.5 | 0 | 0 | 29 | 0 | 0 | 25.1 | 0 | 0 | 0 | 0 | 0
2026-04-23 20:29 | 669.1 |  | 666.7 | 668.8 | 0 | 0 | 0 | 0 | 0 | 0 | 0 | 50 | 29689.4 | 61669.8 | 3435029 | 0 | 0 | 3495.52 | 77.25 | 72.73 | 100 | 0 | 0 | 25.5 | 0 | 0 | 29 | 0 | 0 | 25.1 | 0 | 0 | 0 | 0 | 0
2026-04-23 20:30 | 669.1 |  | 666.7 | 668.8 | 0 | 0 | 0 | 0 | 0 | 0 | 0 | 50 | 29689.4 | 61669.8 | 3435029 | 0 | 0 | 3495.52 | 77.25 | 72.73 | 100 | 0 | 0 | 25.5 | 0 | 0 | 29 | 0 | 0 | 25.1 | 0 | 0 | 0 | 0 | 0
2026-04-23 20:31 | 669.1 |  | 666.7 | 668.8 | 0 | 0 | 0 | 0 | 0 | 0 | 0 | 50 | 29689.4 | 61669.8 | 3435029 | 0 | 0 | 3495.52 | 77.25 | 72.73 | 100 | 0 | 0 | 25.5 | 0 | 0 | 29 | 0 | 0 | 25.1 | 0 | 0 | 0 | 0 | 0
2026-04-23 20:32 | 669.1 |  | 666.7 | 668.8 | 0 | 0 | 0 | 0 | 0 | 0 | 0 | 50 | 29689.4 | 61669.8 | 3435029 | 0 | 0 | 3495.52 | 77.25 | 72.73 | 100 | 0 | 0 | 25.5 | 0 | 0 | 29 | 0 | 0 | 25.1 | 0 | 0 | 0 | 0 | 0
2026-04-23 20:33 | 669.1 |  | 666.7 | 668.8 | 0 | 0 | 0 | 0 | 0 | 0 | 0 | 50 | 29689.4 | 61669.8 | 3435029 | 0 | 0 | 3495.52 | 77.25 | 72.73 | 100 | 0 | 0 | 25.5 | 0 | 0 | 29 | 0 | 0 | 25.1 | 0 | 0 | 0 | 0 | 0
2026-04-23 20:34 | 669.1 |  | 666.7 | 668.8 | 0 | 0 | 0 | 0 | 0 | 0 | 0 | 50 | 29689.4 | 61669.8 | 3435029 | 0 | 0 | 3495.52 | 77.25 | 72.73 | 100 | 0 | 0 | 25.5 | 0 | 0 | 29 | 0 | 0 | 25.1 | 0 | 0 | 0 | 0 | 0
2026-04-23 20:35 | 669.1 |  | 666.7 | 668.8 | 0 | 0 | 0 | 0 | 0 | 0 | 0 | 50 | 29689.4 | 61669.8 | 3435029 | 0 | 0 | 3495.52 | 77.25 | 72.73 | 100 | 0 | 0 | 25.5 | 0 | 0 | 29 | 0 | 0 | 25.1 | 0 | 0 | 0 | 0 | 0
2026-04-23 20:36 | 669.1 |  | 666.7 | 668.8 | 0 | 0 | 0 | 0 | 0 | 0 | 0 | 50 | 29689.4 | 61669.8 | 3435029 | 0 | 0 | 3495.52 | 77.25 | 72.73 | 100 | 0 | 0 | 25.5 | 0 | 0 | 29 | 0 | 0 | 25.1 | 0 | 0 | 0 | 0 | 0
2026-04-23 20:37 | 669.1 |  | 666.7 | 668.8 | 0 | 0 | 0 | 0 | 0 | 0 | 0 | 50 | 29689.4 | 61669.8 | 3435029 | 0 | 0 | 3495.52 | 77.25 | 72.73 | 100 | 0 | 0 | 25.5 | 0 | 0 | 29 | 0 | 0 | 25.1 | 0 | 0 | 0 | 0 | 0
2026-04-23 20:38 | 669.1 |  | 666.7 | 668.8 | 0 | 0 | 0 | 0 | 0 | 0 | 0 | 50 | 29689.4 | 61669.8 | 3435029 | 0 | 0 | 3495.52 | 77.25 | 72.73 | 100 | 0 | 0 | 25.5 | 0 | 0 | 29 | 0 | 0 | 25.1 | 0 | 0 | 0 | 0 | 0
2026-04-23 20:39 | 669.1 |  | 666.7 | 668.8 | 0 | 0 | 0 | 0 | 0 | 0 | 0 | 50 | 29689.4 | 61669.8 | 3435029 | 0 | 0 | 3495.52 | 77.25 | 72.73 | 100 | 0 | 0 | 25.5 | 0 | 0 | 29 | 0 | 0 | 25.1 | 0 | 0 | 0 | 0 | 0
2026-04-23 20:40 | 669.1 |  | 666.7 | 668.8 | 0 | 0 | 0 | 0 | 0 | 0 | 0 | 50 | 29689.4 | 61669.8 | 3435029 | 0 | 0 | 3495.52 | 77.25 | 72.73 | 100 | 0 | 0 | 25.5 | 0 | 0 | 29 | 0 | 0 | 25.1 | 0 | 0 | 0 | 0 | 0
2026-04-23 20:41 | 669.1 |  | 666.7 | 668.8 | 0 | 0 | 0 | 0 | 0 | 0 | 0 | 50 | 29689.4 | 61669.8 | 3435029 | 0 | 0 | 3495.52 | 77.25 | 72.73 | 100 | 0 | 0 | 25.5 | 0 | 0 | 29 | 0 | 0 | 25.1 | 0 | 0 | 0 | 0 | 0
2026-04-23 20:42 | 669.1 |  | 666.7 | 668.8 | 0 | 0 | 0 | 0 | 0 | 0 | 0 | 50 | 29689.4 | 61669.8 | 3435029 | 0 | 0 | 3495.52 | 77.25 | 72.73 | 100 | 0 | 0 | 25.5 | 0 | 0 | 29 | 0 | 0 | 25.1 | 0 | 0 | 0 | 0 | 0
2026-04-23 20:43 | 669.1 |  | 666.7 | 668.8 | 0 | 0 | 0 | 0 | 0 | 0 | 0 | 50 | 29689.4 | 61669.8 | 3435029 | 0 | 0 | 3495.52 | 77.25 | 72.73 | 100 | 0 | 0 | 25.5 | 0 | 0 | 29 | 0 | 0 | 25.1 | 0 | 0 | 0 | 0 | 0
2026-04-23 20:44 | 669.1 |  | 666.7 | 668.8 | 0 | 0 | 0 | 0 | 0 | 0 | 0 | 50 | 29689.4 | 61669.8 | 3435029 | 0 | 0 | 3495.52 | 77.25 | 72.73 | 100 | 0 | 0 | 25.5 | 0 | 0 | 29 | 0 | 0 | 25.1 | 0 | 0 | 0 | 0 | 0
2026-04-23 20:45 | 669.1 |  | 666.7 | 668.8 | 0 | 0 | 0 | 0 | 0 | 0 | 0 | 50 | 29689.4 | 61669.8 | 3435029 | 0 | 0 | 3495.52 | 77.25 | 72.73 | 100 | 0 | 0 | 25.5 | 0 | 0 | 29 | 0 | 0 | 25.1 | 0 | 0 | 0 | 0 | 0
2026-04-23 20:46 | 669.1 |  | 666.7 | 668.8 | 0 | 0 | 0 | 0 | 0 | 0 | 0 | 50 | 29689.4 | 61669.8 | 3435029 | 0 | 0 | 3495.52 | 77.25 | 72.73 | 100 | 0 | 0 | 25.5 | 0 | 0 | 29 | 0 | 0 | 25.1 | 0 | 0 | 0 | 0 | 0
2026-04-23 20:47 | 669.1 |  | 666.7 | 668.8 | 0 | 0 | 0 | 0 | 0 | 0 | 0 | 50 | 29689.4 | 61669.8 | 3435029 | 0 | 0 | 3495.52 | 77.25 | 72.73 | 100 | 0 | 0 | 25.5 | 0 | 0 | 29 | 0 | 0 | 25.1 | 0 | 0 | 0 | 0 | 0
2026-04-23 20:48 | 669.1 |  | 666.7 | 668.8 | 0 | 0 | 0 | 0 | 0 | 0 | 0 | 50 | 29689.4 | 61669.8 | 3435029 | 0 | 0 | 3495.52 | 77.25 | 72.73 | 100 | 0 | 0 | 25.5 | 0 | 0 | 29 | 0 | 0 | 25.1 | 0 | 0 | 0 | 0 | 0
2026-04-23 20:49 | 669.1 |  | 666.7 | 668.8 | 0 | 0 | 0 | 0 | 0 | 0 | 0 | 50 | 29689.4 | 61669.8 | 3435029 | 0 | 0 | 3495.52 | 77.25 | 72.73 | 100 | 0 | 0 | 25.5 | 0 | 0 | 29 | 0 | 0 | 25.1 | 0 | 0 | 0 | 0 | 0
2026-04-23 20:50 | 669.1 |  | 666.7 | 668.8 | 0 | 0 | 0 | 0 | 0 | 0 | 0 | 50 | 29689.4 | 61669.8 | 3435029 | 0 | 0 | 3495.52 | 77.25 | 72.73 | 100 | 0 | 0 | 25.5 | 0 | 0 | 29 | 0 | 0 | 25.1 | 0 | 0 | 0 | 0 | 0
2026-04-23 20:51 | 669.1 |  | 666.7 | 668.8 | 0 | 0 | 0 | 0 | 0 | 0 | 0 | 50 | 29689.4 | 61669.8 | 3435029 | 0 | 0 | 3495.52 | 77.25 | 72.73 | 100 | 0 | 0 | 25.5 | 0 | 0 | 29 | 0 | 0 | 25.1 | 0 | 0 | 0 | 0 | 0
2026-04-23 20:52 | 669.1 |  | 666.7 | 668.8 | 0 | 0 | 0 | 0 | 0 | 0 | 0 | 50 | 29689.4 | 61669.8 | 3435029 | 0 | 0 | 3495.52 | 77.25 | 72.73 | 100 | 0 | 0 | 25.5 | 0 | 0 | 29 | 0 | 0 | 25.1 | 0 | 0 | 0 | 0 | 0
2026-04-23 20:53 | 669.1 |  | 666.7 | 668.8 | 0 | 0 | 0 | 0 | 0 | 0 | 0 | 50 | 29689.4 | 61669.8 | 3435029 | 0 | 0 | 3495.52 | 77.25 | 72.73 | 100 | 0 | 0 | 25.5 | 0 | 0 | 29 | 0 | 0 | 25.1 | 0 | 0 | 0 | 0 | 0
2026-04-23 20:54 | 669.1 |  | 666.7 | 668.8 | 0 | 0 | 0 | 0 | 0 | 0 | 0 | 50 | 29689.4 | 61669.8 | 3435029 | 0 | 0 | 3495.52 | 77.25 | 72.73 | 100 | 0 | 0 | 25.5 | 0 | 0 | 29 | 0 | 0 | 25.1 | 0 | 0 | 0 | 0 | 0
2026-04-23 20:55 | 669.1 |  | 666.7 | 668.8 | 0 | 0 | 0 | 0 | 0 | 0 | 0 | 50 | 29689.4 | 61669.8 | 3435029 | 0 | 0 | 3495.52 | 77.25 | 72.73 | 100 | 0 | 0 | 25.5 | 0 | 0 | 29 | 0 | 0 | 25.1 | 0 | 0 | 0 | 0 | 0
2026-04-23 20:56 | 669.1 |  | 666.7 | 668.8 | 0 | 0 | 0 | 0 | 0 | 0 | 0 | 50 | 29689.4 | 61669.8 | 3435029 | 0 | 0 | 3495.52 | 77.25 | 72.73 | 100 | 0 | 0 | 25.5 | 0 | 0 | 29 | 0 | 0 | 25.1 | 0 | 0 | 0 | 0 | 0
2026-04-23 20:57 | 669.1 |  | 666.7 | 668.8 | 0 | 0 | 0 | 0 | 0 | 0 | 0 | 50 | 29689.4 | 61669.8 | 3435029 | 0 | 0 | 3495.52 | 77.25 | 72.73 | 100 | 0 | 0 | 25.5 | 0 | 0 | 29 | 0 | 0 | 25.1 | 0 | 0 | 0 | 0 | 0
2026-04-23 20:58 | 669.1 |  | 666.7 | 668.8 | 0 | 0 | 0 | 0 | 0 | 0 | 0 | 50 | 29689.4 | 61669.8 | 3435029 | 0 | 0 | 3495.52 | 77.25 | 72.73 | 100 | 0 | 0 | 25.5 | 0 | 0 | 29 | 0 | 0 | 25.1 | 0 | 0 | 0 | 0 | 0
2026-04-23 20:59 | 669.1 |  | 666.7 | 668.8 | 0 | 0 | 0 | 0 | 0 | 0 | 0 | 50 | 29689.4 | 61669.8 | 3435029 | 0 | 0 | 3495.52 | 77.25 | 72.73 | 100 | 0 | 0 | 25.5 | 0 | 0 | 29 | 0 | 0 | 25.1 | 0 | 0 | 0 | 0 | 0
2026-04-23 21:00 | 669.1 |  | 666.7 | 668.8 | 0 | 0 | 0 | 0 | 0 | 0 | 0 | 50 | 29689.4 | 61669.8 | 3435029 | 0 | 0 | 3495.52 | 77.25 | 72.73 | 100 | 0 | 0 | 25.5 | 0 | 0 | 29 | 0 | 0 | 25.1 | 0 | 0 | 0 | 0 | 0
2026-04-23 21:01 | 669.1 |  | 666.7 | 668.8 | 0 | 0 | 0 | 0 | 0 | 0 | 0 | 50 | 29689.4 | 61669.8 | 3435029 | 0 | 0 | 3495.52 | 77.25 | 72.73 | 100 | 0 | 0 | 25.5 | 0 | 0 | 29 | 0 | 0 | 25.1 | 0 | 0 | 0 | 0 | 0
2026-04-23 21:02 | 669.1 |  | 666.7 | 668.8 | 0 | 0 | 0 | 0 | 0 | 0 | 0 | 50 | 29689.4 | 61669.8 | 3435029 | 0 | 0 | 3495.52 | 77.25 | 72.73 | 100 | 0 | 0 | 25.5 | 0 | 0 | 29 | 0 | 0 | 25.1 | 0 | 0 | 0 | 0 | 0
2026-04-23 21:03 | 669.1 |  | 666.7 | 668.8 | 0 | 0 | 0 | 0 | 0 | 0 | 0 | 50 | 29689.4 | 61669.8 | 3435029 | 0 | 0 | 3495.52 | 77.25 | 72.73 | 100 | 0 | 0 | 25.5 | 0 | 0 | 29 | 0 | 0 | 25.1 | 0 | 0 | 0 | 0 | 0
2026-04-23 21:04 | 669.1 |  | 666.7 | 668.8 | 0 | 0 | 0 | 0 | 0 | 0 | 0 | 50 | 29689.4 | 61669.8 | 3435029 | 0 | 0 | 3495.52 | 77.25 | 72.73 | 100 | 0 | 0 | 25.5 | 0 | 0 | 29 | 0 | 0 | 25.1 | 0 | 0 | 0 | 0 | 0
2026-04-23 21:05 | 669.1 |  | 666.7 | 668.8 | 0 | 0 | 0 | 0 | 0 | 0 | 0 | 50 | 29689.4 | 61669.8 | 3435029 | 0 | 0 | 3495.52 | 77.25 | 72.73 | 100 | 0 | 0 | 25.5 | 0 | 0 | 29 | 0 | 0 | 25.1 | 0 | 0 | 0 | 0 | 0
2026-04-23 21:06 | 669.1 |  | 666.7 | 668.8 | 0 | 0 | 0 | 0 | 0 | 0 | 0 | 50 | 29689.4 | 61669.8 | 3435029 | 0 | 0 | 3495.52 | 77.25 | 72.73 | 100 | 0 | 0 | 25.5 | 0 | 0 | 29 | 0 | 0 | 25.1 | 0 | 0 | 0 | 0 | 0
2026-04-23 21:07 | 669.1 |  | 666.7 | 668.8 | 0 | 0 | 0 | 0 | 0 | 0 | 0 | 50 | 29689.4 | 61669.8 | 3435029 | 0 | 0 | 3495.52 | 77.25 | 72.73 | 100 | 0 | 0 | 25.5 | 0 | 0 | 29 | 0 | 0 | 25.1 | 0 | 0 | 0 | 0 | 0
2026-04-23 21:08 | 669.1 |  | 666.7 | 668.8 | 0 | 0 | 0 | 0 | 0 | 0 | 0 | 50 | 29689.4 | 61669.8 | 3435029 | 0 | 0 | 3495.52 | 77.25 | 72.73 | 100 | 0 | 0 | 25.5 | 0 | 0 | 29 | 0 | 0 | 25.1 | 0 | 0 | 0 | 0 | 0
2026-04-23 21:09 | 669.1 |  | 666.7 | 668.8 | 0 | 0 | 0 | 0 | 0 | 0 | 0 | 50 | 29689.4 | 61669.8 | 3435029 | 0 | 0 | 3495.52 | 77.25 | 72.73 | 100 | 0 | 0 | 25.5 | 0 | 0 | 29 | 0 | 0 | 25.1 | 0 | 0 | 0 | 0 | 0
2026-04-23 21:10 | 669.1 |  | 666.7 | 668.8 | 0 | 0 | 0 | 0 | 0 | 0 | 0 | 50 | 29689.4 | 61669.8 | 3435029 | 0 | 0 | 3495.52 | 77.25 | 72.73 | 100 | 0 | 0 | 25.5 | 0 | 0 | 29 | 0 | 0 | 25.1 | 0 | 0 | 0 | 0 | 0
2026-04-23 21:11 | 669.1 |  | 666.7 | 668.8 | 0 | 0 | 0 | 0 | 0 | 0 | 0 | 50 | 29689.4 | 61669.8 | 3435029 | 0 | 0 | 3495.52 | 77.25 | 72.73 | 100 | 0 | 0 | 25.5 | 0 | 0 | 29 | 0 | 0 | 25.1 | 0 | 0 | 0 | 0 | 0
2026-04-23 21:12 | 669.1 |  | 666.7 | 668.8 | 0 | 0 | 0 | 0 | 0 | 0 | 0 | 50 | 29689.4 | 61669.8 | 3435029 | 0 | 0 | 3495.52 | 77.25 | 72.73 | 100 | 0 | 0 | 25.5 | 0 | 0 | 29 | 0 | 0 | 25.1 | 0 | 0 | 0 | 0 | 0
2026-04-23 21:13 | 669.1 |  | 666.7 | 668.8 | 0 | 0 | 0 | 0 | 0 | 0 | 0 | 50 | 29689.4 | 61669.8 | 3435029 | 0 | 0 | 3495.52 | 77.25 | 72.73 | 100 | 0 | 0 | 25.5 | 0 | 0 | 29 | 0 | 0 | 25.1 | 0 | 0 | 0 | 0 | 0
2026-04-23 21:14 | 669.1 |  | 666.7 | 668.8 | 0 | 0 | 0 | 0 | 0 | 0 | 0 | 50 | 29689.4 | 61669.8 | 3435029 | 0 | 0 | 3495.52 | 77.25 | 72.73 | 100 | 0 | 0 | 25.5 | 0 | 0 | 29 | 0 | 0 | 25.1 | 0 | 0 | 0 | 0 | 0
2026-04-23 21:15 | 669.1 |  | 666.7 | 668.8 | 0 | 0 | 0 | 0 | 0 | 0 | 0 | 50 | 29689.4 | 61669.8 | 3435029 | 0 | 0 | 3495.52 | 77.25 | 72.73 | 100 | 0 | 0 | 25.5 | 0 | 0 | 29 | 0 | 0 | 25.1 | 0 | 0 | 0 | 0 | 0
2026-04-23 21:16 | 669.1 |  | 666.7 | 668.8 | 0 | 0 | 0 | 0 | 0 | 0 | 0 | 50 | 29689.4 | 61669.8 | 3435029 | 0 | 0 | 3495.52 | 77.25 | 72.73 | 100 | 0 | 0 | 25.5 | 0 | 0 | 29 | 0 | 0 | 25.1 | 0 | 0 | 0 | 0 | 0
2026-04-23 21:17 | 669.1 |  | 666.7 | 668.8 | 0 | 0 | 0 | 0 | 0 | 0 | 0 | 50 | 29689.4 | 61669.8 | 3435029 | 0 | 0 | 3495.52 | 77.25 | 72.73 | 100 | 0 | 0 | 25.5 | 0 | 0 | 29 | 0 | 0 | 25.1 | 0 | 0 | 0 | 0 | 0
2026-04-23 21:18 | 669.1 |  | 666.7 | 668.8 | 0 | 0 | 0 | 0 | 0 | 0 | 0 | 50 | 29689.4 | 61669.8 | 3435029 | 0 | 0 | 3495.52 | 77.25 | 72.73 | 100 | 0 | 0 | 25.5 | 0 | 0 | 29 | 0 | 0 | 25.1 | 0 | 0 | 0 | 0 | 0
2026-04-23 21:19 | 669.1 |  | 666.7 | 668.8 | 0 | 0 | 0 | 0 | 0 | 0 | 0 | 50 | 29689.4 | 61669.8 | 3435029 | 0 | 0 | 3495.52 | 77.25 | 72.73 | 100 | 0 | 0 | 25.5 | 0 | 0 | 29 | 0 | 0 | 25.1 | 0 | 0 | 0 | 0 | 0
2026-04-23 21:20 | 669.1 |  | 666.7 | 668.8 | 0 | 0 | 0 | 0 | 0 | 0 | 0 | 50 | 29689.4 | 61669.8 | 3435029 | 0 | 0 | 3495.52 | 77.25 | 72.73 | 100 | 0 | 0 | 25.5 | 0 | 0 | 29 | 0 | 0 | 25.1 | 0 | 0 | 0 | 0 | 0
2026-04-23 21:21 | 669.1 |  | 666.7 | 668.8 | 0 | 0 | 0 | 0 | 0 | 0 | 0 | 50 | 29689.4 | 61669.8 | 3435029 | 0 | 0 | 3495.52 | 77.25 | 72.73 | 100 | 0 | 0 | 25.5 | 0 | 0 | 29 | 0 | 0 | 25.1 | 0 | 0 | 0 | 0 | 0
2026-04-23 21:22 | 669.1 |  | 666.7 | 668.8 | 0 | 0 | 0 | 0 | 0 | 0 | 0 | 50 | 29689.4 | 61669.8 | 3435029 | 0 | 0 | 3495.52 | 77.25 | 72.73 | 100 | 0 | 0 | 25.5 | 0 | 0 | 29 | 0 | 0 | 25.1 | 0 | 0 | 0 | 0 | 0
2026-04-23 21:23 | 669.1 |  | 666.7 | 668.8 | 0 | 0 | 0 | 0 | 0 | 0 | 0 | 50 | 29689.4 | 61669.8 | 3435029 | 0 | 0 | 3495.52 | 77.25 | 72.73 | 100 | 0 | 0 | 25.5 | 0 | 0 | 29 | 0 | 0 | 25.1 | 0 | 0 | 0 | 0 | 0
2026-04-23 21:24 | 669.1 |  | 666.7 | 668.8 | 0 | 0 | 0 | 0 | 0 | 0 | 0 | 50 | 29689.4 | 61669.8 | 3435029 | 0 | 0 | 3495.52 | 77.25 | 72.73 | 100 | 0 | 0 | 25.5 | 0 | 0 | 29 | 0 | 0 | 25.1 | 0 | 0 | 0 | 0 | 0
2026-04-23 21:25 | 669.1 |  | 666.7 | 668.8 | 0 | 0 | 0 | 0 | 0 | 0 | 0 | 50 | 29689.4 | 61669.8 | 3435029 | 0 | 0 | 3495.52 | 77.25 | 72.73 | 100 | 0 | 0 | 25.5 | 0 | 0 | 29 | 0 | 0 | 25.1 | 0 | 0 | 0 | 0 | 0
2026-04-23 21:26 | 669.1 |  | 666.7 | 668.8 | 0 | 0 | 0 | 0 | 0 | 0 | 0 | 50 | 29689.4 | 61669.8 | 3435029 | 0 | 0 | 3495.52 | 77.25 | 72.73 | 100 | 0 | 0 | 25.5 | 0 | 0 | 29 | 0 | 0 | 25.1 | 0 | 0 | 0 | 0 | 0
2026-04-23 21:27 | 669.1 |  | 666.7 | 668.8 | 0 | 0 | 0 | 0 | 0 | 0 | 0 | 50 | 29689.4 | 61669.8 | 3435029 | 0 | 0 | 3495.52 | 77.25 | 72.73 | 100 | 0 | 0 | 25.5 | 0 | 0 | 29 | 0 | 0 | 25.1 | 0 | 0 | 0 | 0 | 0
2026-04-23 21:28 | 669.1 |  | 666.7 | 668.8 | 0 | 0 | 0 | 0 | 0 | 0 | 0 | 50 | 29689.4 | 61669.8 | 3435029 | 0 | 0 | 3495.52 | 77.25 | 72.73 | 100 | 0 | 0 | 25.5 | 0 | 0 | 29 | 0 | 0 | 25.1 | 0 | 0 | 0 | 0 | 0
2026-04-23 21:29 | 669.1 |  | 666.7 | 668.8 | 0 | 0 | 0 | 0 | 0 | 0 | 0 | 50 | 29689.4 | 61669.8 | 3435029 | 0 | 0 | 3495.52 | 77.25 | 72.73 | 100 | 0 | 0 | 25.5 | 0 | 0 | 29 | 0 | 0 | 25.1 | 0 | 0 | 0 | 0 | 0
2026-04-23 21:30 | 669.1 |  | 666.7 | 668.8 | 0 | 0 | 0 | 0 | 0 | 0 | 0 | 50 | 29689.4 | 61669.8 | 3435029 | 0 | 0 | 3495.52 | 77.25 | 72.73 | 100 | 0 | 0 | 25.5 | 0 | 0 | 29 | 0 | 0 | 25.1 | 0 | 0 | 0 | 0 | 0
2026-04-23 21:31 | 669.1 |  | 666.7 | 668.8 | 0 | 0 | 0 | 0 | 0 | 0 | 0 | 50 | 29689.4 | 61669.8 | 3435029 | 0 | 0 | 3495.52 | 77.25 | 72.73 | 100 | 0 | 0 | 25.5 | 0 | 0 | 29 | 0 | 0 | 25.1 | 0 | 0 | 0 | 0 | 0
2026-04-23 21:32 | 669.1 |  | 666.7 | 668.8 | 0 | 0 | 0 | 0 | 0 | 0 | 0 | 50 | 29689.4 | 61669.8 | 3435029 | 0 | 0 | 3495.52 | 77.25 | 72.73 | 100 | 0 | 0 | 25.5 | 0 | 0 | 29 | 0 | 0 | 25.1 | 0 | 0 | 0 | 0 | 0
2026-04-23 21:33 | 669.1 |  | 666.7 | 668.8 | 0 | 0 | 0 | 0 | 0 | 0 | 0 | 50 | 29689.4 | 61669.8 | 3435029 | 0 | 0 | 3495.52 | 77.25 | 72.73 | 100 | 0 | 0 | 25.5 | 0 | 0 | 29 | 0 | 0 | 25.1 | 0 | 0 | 0 | 0 | 0
2026-04-23 21:34 | 669.1 |  | 666.7 | 668.8 | 0 | 0 | 0 | 0 | 0 | 0 | 0 | 50 | 29689.4 | 61669.8 | 3435029 | 0 | 0 | 3495.52 | 77.25 | 72.73 | 100 | 0 | 0 | 25.5 | 0 | 0 | 29 | 0 | 0 | 25.1 | 0 | 0 | 0 | 0 | 0
2026-04-23 21:35 | 669.1 |  | 666.7 | 668.8 | 0 | 0 | 0 | 0 | 0 | 0 | 0 | 50 | 29689.4 | 61669.8 | 3435029 | 0 | 0 | 3495.52 | 77.25 | 72.73 | 100 | 0 | 0 | 25.5 | 0 | 0 | 29 | 0 | 0 | 25.1 | 0 | 0 | 0 | 0 | 0
2026-04-23 21:36 | 669.1 |  | 666.7 | 668.8 | 0 | 0 | 0 | 0 | 0 | 0 | 0 | 50 | 29689.4 | 61669.8 | 3435029 | 0 | 0 | 3495.52 | 77.25 | 72.73 | 100 | 0 | 0 | 25.5 | 0 | 0 | 29 | 0 | 0 | 25.1 | 0 | 0 | 0 | 0 | 0
2026-04-23 21:37 | 669.1 |  | 666.7 | 668.8 | 0 | 0 | 0 | 0 | 0 | 0 | 0 | 50 | 29689.4 | 61669.8 | 3435029 | 0 | 0 | 3495.52 | 77.25 | 72.73 | 100 | 0 | 0 | 25.5 | 0 | 0 | 29 | 0 | 0 | 25.1 | 0 | 0 | 0 | 0 | 0
2026-04-23 21:38 | 669.1 |  | 666.7 | 668.8 | 0 | 0 | 0 | 0 | 0 | 0 | 0 | 50 | 29689.4 | 61669.8 | 3435029 | 0 | 0 | 3495.52 | 77.25 | 72.73 | 100 | 0 | 0 | 25.5 | 0 | 0 | 29 | 0 | 0 | 25.1 | 0 | 0 | 0 | 0 | 0
2026-04-23 21:39 | 669.1 |  | 666.7 | 668.8 | 0 | 0 | 0 | 0 | 0 | 0 | 0 | 50 | 29689.4 | 61669.8 | 3435029 | 0 | 0 | 3495.52 | 77.25 | 72.73 | 100 | 0 | 0 | 25.5 | 0 | 0 | 29 | 0 | 0 | 25.1 | 0 | 0 | 0 | 0 | 0
2026-04-23 21:40 | 669.1 |  | 666.7 | 668.8 | 0 | 0 | 0 | 0 | 0 | 0 | 0 | 50 | 29689.4 | 61669.8 | 3435029 | 0 | 0 | 3495.52 | 77.25 | 72.73 | 100 | 0 | 0 | 25.5 | 0 | 0 | 29 | 0 | 0 | 25.1 | 0 | 0 | 0 | 0 | 0
2026-04-23 21:41 | 669.1 |  | 666.7 | 668.8 | 0 | 0 | 0 | 0 | 0 | 0 | 0 | 50 | 29689.4 | 61669.8 | 3435029 | 0 | 0 | 3495.52 | 77.25 | 72.73 | 100 | 0 | 0 | 25.5 | 0 | 0 | 29 | 0 | 0 | 25.1 | 0 | 0 | 0 | 0 | 0
2026-04-23 21:42 | 669.1 |  | 666.7 | 668.8 | 0 | 0 | 0 | 0 | 0 | 0 | 0 | 50 | 29689.4 | 61669.8 | 3435029 | 0 | 0 | 3495.52 | 77.25 | 72.73 | 100 | 0 | 0 | 25.5 | 0 | 0 | 29 | 0 | 0 | 25.1 | 0 | 0 | 0 | 0 | 0
2026-04-23 21:43 | 669.1 |  | 666.7 | 668.8 | 0 | 0 | 0 | 0 | 0 | 0 | 0 | 50 | 29689.4 | 61669.8 | 3435029 | 0 | 0 | 3495.52 | 77.25 | 72.73 | 100 | 0 | 0 | 25.5 | 0 | 0 | 29 | 0 | 0 | 25.1 | 0 | 0 | 0 | 0 | 0
2026-04-23 21:44 | 669.1 |  | 666.7 | 668.8 | 0 | 0 | 0 | 0 | 0 | 0 | 0 | 50 | 29689.4 | 61669.8 | 3435029 | 0 | 0 | 3495.52 | 77.25 | 72.73 | 100 | 0 | 0 | 25.5 | 0 | 0 | 29 | 0 | 0 | 25.1 | 0 | 0 | 0 | 0 | 0
2026-04-23 21:45 | 669.1 |  | 666.7 | 668.8 | 0 | 0 | 0 | 0 | 0 | 0 | 0 | 50 | 29689.4 | 61669.8 | 3435029 | 0 | 0 | 3495.52 | 77.25 | 72.73 | 100 | 0 | 0 | 25.5 | 0 | 0 | 29 | 0 | 0 | 25.1 | 0 | 0 | 0 | 0 | 0
2026-04-23 21:46 | 669.1 |  | 666.7 | 668.8 | 0 | 0 | 0 | 0 | 0 | 0 | 0 | 50 | 29689.4 | 61669.8 | 3435029 | 0 | 0 | 3495.52 | 77.25 | 72.73 | 100 | 0 | 0 | 25.5 | 0 | 0 | 29 | 0 | 0 | 25.1 | 0 | 0 | 0 | 0 | 0
2026-04-23 21:47 | 669.1 |  | 666.7 | 668.8 | 0 | 0 | 0 | 0 | 0 | 0 | 0 | 50 | 29689.4 | 61669.8 | 3435029 | 0 | 0 | 3495.52 | 77.25 | 72.73 | 100 | 0 | 0 | 25.5 | 0 | 0 | 29 | 0 | 0 | 25.1 | 0 | 0 | 0 | 0 | 0
2026-04-23 21:48 | 669.1 |  | 666.7 | 668.8 | 0 | 0 | 0 | 0 | 0 | 0 | 0 | 50 | 29689.4 | 61669.8 | 3435029 | 0 | 0 | 3495.52 | 77.25 | 72.73 | 100 | 0 | 0 | 25.5 | 0 | 0 | 29 | 0 | 0 | 25.1 | 0 | 0 | 0 | 0 | 0
2026-04-23 21:49 | 669.1 |  | 666.7 | 668.8 | 0 | 0 | 0 | 0 | 0 | 0 | 0 | 50 | 29689.4 | 61669.8 | 3435029 | 0 | 0 | 3495.52 | 77.25 | 72.73 | 100 | 0 | 0 | 25.5 | 0 | 0 | 29 | 0 | 0 | 25.1 | 0 | 0 | 0 | 0 | 0
2026-04-23 21:50 | 669.1 |  | 666.7 | 668.8 | 0 | 0 | 0 | 0 | 0 | 0 | 0 | 50 | 29689.4 | 61669.8 | 3435029 | 0 | 0 | 3495.52 | 77.25 | 72.73 | 100 | 0 | 0 | 25.5 | 0 | 0 | 29 | 0 | 0 | 25.1 | 0 | 0 | 0 | 0 | 0
2026-04-23 21:51 | 669.1 |  | 666.7 | 668.8 | 0 | 0 | 0 | 0 | 0 | 0 | 0 | 50 | 29689.4 | 61669.8 | 3435029 | 0 | 0 | 3495.52 | 77.25 | 72.73 | 100 | 0 | 0 | 25.5 | 0 | 0 | 29 | 0 | 0 | 25.1 | 0 | 0 | 0 | 0 | 0
2026-04-23 21:52 | 669.1 |  | 666.7 | 668.8 | 0 | 0 | 0 | 0 | 0 | 0 | 0 | 50 | 29689.4 | 61669.8 | 3435029 | 0 | 0 | 3495.52 | 77.25 | 72.73 | 100 | 0 | 0 | 25.5 | 0 | 0 | 29 | 0 | 0 | 25.1 | 0 | 0 | 0 | 0 | 0
2026-04-23 21:53 | 669.1 |  | 666.7 | 668.8 | 0 | 0 | 0 | 0 | 0 | 0 | 0 | 50 | 29689.4 | 61669.8 | 3435029 | 0 | 0 | 3495.52 | 77.25 | 72.73 | 100 | 0 | 0 | 25.5 | 0 | 0 | 29 | 0 | 0 | 25.1 | 0 | 0 | 0 | 0 | 0
2026-04-23 21:54 | 669.1 |  | 666.7 | 668.8 | 0 | 0 | 0 | 0 | 0 | 0 | 0 | 50 | 29689.4 | 61669.8 | 3435029 | 0 | 0 | 3495.52 | 77.25 | 72.73 | 100 | 0 | 0 | 25.5 | 0 | 0 | 29 | 0 | 0 | 25.1 | 0 | 0 | 0 | 0 | 0
2026-04-23 21:55 | 669.1 |  | 666.7 | 668.8 | 0 | 0 | 0 | 0 | 0 | 0 | 0 | 50 | 29689.4 | 61669.8 | 3435029 | 0 | 0 | 3495.52 | 77.25 | 72.73 | 100 | 0 | 0 | 25.5 | 0 | 0 | 29 | 0 | 0 | 25.1 | 0 | 0 | 0 | 0 | 0
2026-04-23 21:56 | 669.1 |  | 666.7 | 668.8 | 0 | 0 | 0 | 0 | 0 | 0 | 0 | 50 | 29689.4 | 61669.8 | 3435029 | 0 | 0 | 3495.52 | 77.25 | 72.73 | 100 | 0 | 0 | 25.5 | 0 | 0 | 29 | 0 | 0 | 25.1 | 0 | 0 | 0 | 0 | 0
2026-04-23 21:57 | 669.1 |  | 666.7 | 668.8 | 0 | 0 | 0 | 0 | 0 | 0 | 0 | 50 | 29689.4 | 61669.8 | 3435029 | 0 | 0 | 3495.52 | 77.25 | 72.73 | 100 | 0 | 0 | 25.5 | 0 | 0 | 29 | 0 | 0 | 25.1 | 0 | 0 | 0 | 0 | 0
2026-04-23 21:58 | 669.1 |  | 666.7 | 668.8 | 0 | 0 | 0 | 0 | 0 | 0 | 0 | 50 | 29689.4 | 61669.8 | 3435029 | 0 | 0 | 3495.52 | 77.25 | 72.73 | 100 | 0 | 0 | 25.5 | 0 | 0 | 29 | 0 | 0 | 25.1 | 0 | 0 | 0 | 0 | 0
2026-04-23 21:59 | 669.1 |  | 666.7 | 668.8 | 0 | 0 | 0 | 0 | 0 | 0 | 0 | 50 | 29689.4 | 61669.8 | 3435029 | 0 | 0 | 3495.52 | 77.25 | 72.73 | 100 | 0 | 0 | 25.5 | 0 | 0 | 29 | 0 | 0 | 25.1 | 0 | 0 | 0 | 0 | 0
2026-04-23 22:00 | 669.1 |  | 666.7 | 668.8 | 0 | 0 | 0 | 0 | 0 | 0 | 0 | 50 | 29689.4 | 61669.8 | 3435029 | 0 | 0 | 3495.52 | 77.25 | 72.73 | 100 | 0 | 0 | 25.5 | 0 | 0 | 29 | 0 | 0 | 25.1 | 0 | 0 | 0 | 0 | 0
2026-04-23 22:01 | 669.1 |  | 666.7 | 668.8 | 0 | 0 | 0 | 0 | 0 | 0 | 0 | 50 | 29689.4 | 61669.8 | 3435029 | 0 | 0 | 3495.52 | 77.25 | 72.73 | 100 | 0 | 0 | 25.5 | 0 | 0 | 29 | 0 | 0 | 25.1 | 0 | 0 | 0 | 0 | 0
2026-04-23 22:02 | 669.1 |  | 666.7 | 668.8 | 0 | 0 | 0 | 0 | 0 | 0 | 0 | 50 | 29689.4 | 61669.8 | 3435029 | 0 | 0 | 3495.52 | 77.25 | 72.73 | 100 | 0 | 0 | 25.5 | 0 | 0 | 29 | 0 | 0 | 25.1 | 0 | 0 | 0 | 0 | 0
2026-04-23 22:03 | 669.1 |  | 666.7 | 668.8 | 0 | 0 | 0 | 0 | 0 | 0 | 0 | 50 | 29689.4 | 61669.8 | 3435029 | 0 | 0 | 3495.52 | 77.25 | 72.73 | 100 | 0 | 0 | 25.5 | 0 | 0 | 29 | 0 | 0 | 25.1 | 0 | 0 | 0 | 0 | 0
2026-04-23 22:04 | 669.1 |  | 666.7 | 668.8 | 0 | 0 | 0 | 0 | 0 | 0 | 0 | 50 | 29689.4 | 61669.8 | 3435029 | 0 | 0 | 3495.52 | 77.25 | 72.73 | 100 | 0 | 0 | 25.5 | 0 | 0 | 29 | 0 | 0 | 25.1 | 0 | 0 | 0 | 0 | 0
2026-04-23 22:05 | 669.1 |  | 666.7 | 668.8 | 0 | 0 | 0 | 0 | 0 | 0 | 0 | 50 | 29689.4 | 61669.8 | 3435029 | 0 | 0 | 3495.52 | 77.25 | 72.73 | 100 | 0 | 0 | 25.5 | 0 | 0 | 29 | 0 | 0 | 25.1 | 0 | 0 | 0 | 0 | 0
2026-04-23 22:06 | 669.1 |  | 666.7 | 668.8 | 0 | 0 | 0 | 0 | 0 | 0 | 0 | 50 | 29689.4 | 61669.8 | 3435029 | 0 | 0 | 3495.52 | 77.25 | 72.73 | 100 | 0 | 0 | 25.5 | 0 | 0 | 29 | 0 | 0 | 25.1 | 0 | 0 | 0 | 0 | 0
2026-04-23 22:07 | 669.1 |  | 666.7 | 668.8 | 0 | 0 | 0 | 0 | 0 | 0 | 0 | 50 | 29689.4 | 61669.8 | 3435029 | 0 | 0 | 3495.52 | 77.25 | 72.73 | 100 | 0 | 0 | 25.5 | 0 | 0 | 29 | 0 | 0 | 25.1 | 0 | 0 | 0 | 0 | 0
2026-04-23 22:08 | 669.1 |  | 666.7 | 668.8 | 0 | 0 | 0 | 0 | 0 | 0 | 0 | 50 | 29689.4 | 61669.8 | 3435029 | 0 | 0 | 3495.52 | 77.25 | 72.73 | 100 | 0 | 0 | 25.5 | 0 | 0 | 29 | 0 | 0 | 25.1 | 0 | 0 | 0 | 0 | 0
2026-04-23 22:09 | 669.1 |  | 666.7 | 668.8 | 0 | 0 | 0 | 0 | 0 | 0 | 0 | 50 | 29689.4 | 61669.8 | 3435029 | 0 | 0 | 3495.52 | 77.25 | 72.73 | 100 | 0 | 0 | 25.5 | 0 | 0 | 29 | 0 | 0 | 25.1 | 0 | 0 | 0 | 0 | 0
2026-04-23 22:10 | 669.1 |  | 666.7 | 668.8 | 0 | 0 | 0 | 0 | 0 | 0 | 0 | 50 | 29689.4 | 61669.8 | 3435029 | 0 | 0 | 3495.52 | 77.25 | 72.73 | 100 | 0 | 0 | 25.5 | 0 | 0 | 29 | 0 | 0 | 25.1 | 0 | 0 | 0 | 0 | 0
2026-04-23 22:11 | 669.1 |  | 666.7 | 668.8 | 0 | 0 | 0 | 0 | 0 | 0 | 0 | 50 | 29689.4 | 61669.8 | 3435029 | 0 | 0 | 3495.52 | 77.25 | 72.73 | 100 | 0 | 0 | 25.5 | 0 | 0 | 29 | 0 | 0 | 25.1 | 0 | 0 | 0 | 0 | 0
2026-04-23 22:12 | 669.1 |  | 666.7 | 668.8 | 0 | 0 | 0 | 0 | 0 | 0 | 0 | 50 | 29689.4 | 61669.8 | 3435029 | 0 | 0 | 3495.52 | 77.25 | 72.73 | 100 | 0 | 0 | 25.5 | 0 | 0 | 29 | 0 | 0 | 25.1 | 0 | 0 | 0 | 0 | 0
2026-04-23 22:13 | 669.1 |  | 666.7 | 668.8 | 0 | 0 | 0 | 0 | 0 | 0 | 0 | 50 | 29689.4 | 61669.8 | 3435029 | 0 | 0 | 3495.52 | 77.25 | 72.73 | 100 | 0 | 0 | 25.5 | 0 | 0 | 29 | 0 | 0 | 25.1 | 0 | 0 | 0 | 0 | 0
2026-04-23 22:14 | 669.1 |  | 666.7 | 668.8 | 0 | 0 | 0 | 0 | 0 | 0 | 0 | 50 | 29689.4 | 61669.8 | 3435029 | 0 | 0 | 3495.52 | 77.25 | 72.73 | 100 | 0 | 0 | 25.5 | 0 | 0 | 29 | 0 | 0 | 25.1 | 0 | 0 | 0 | 0 | 0
2026-04-23 22:15 | 669.1 |  | 666.7 | 668.8 | 0 | 0 | 0 | 0 | 0 | 0 | 0 | 50 | 29689.4 | 61669.8 | 3435029 | 0 | 0 | 3495.52 | 77.25 | 72.73 | 100 | 0 | 0 | 25.5 | 0 | 0 | 29 | 0 | 0 | 25.1 | 0 | 0 | 0 | 0 | 0
2026-04-23 22:16 | 669.1 |  | 666.7 | 668.8 | 0 | 0 | 0 | 0 | 0 | 0 | 0 | 50 | 29689.4 | 61669.8 | 3435029 | 0 | 0 | 3495.52 | 77.25 | 72.73 | 100 | 0 | 0 | 25.5 | 0 | 0 | 29 | 0 | 0 | 25.1 | 0 | 0 | 0 | 0 | 0
2026-04-23 22:17 | 669.1 |  | 666.7 | 668.8 | 0 | 0 | 0 | 0 | 0 | 0 | 0 | 50 | 29689.4 | 61669.8 | 3435029 | 0 | 0 | 3495.52 | 77.25 | 72.73 | 100 | 0 | 0 | 25.5 | 0 | 0 | 29 | 0 | 0 | 25.1 | 0 | 0 | 0 | 0 | 0
2026-04-23 22:18 | 669.1 |  | 666.7 | 668.8 | 0 | 0 | 0 | 0 | 0 | 0 | 0 | 50 | 29689.4 | 61669.8 | 3435029 | 0 | 0 | 3495.52 | 77.25 | 72.73 | 100 | 0 | 0 | 25.5 | 0 | 0 | 29 | 0 | 0 | 25.1 | 0 | 0 | 0 | 0 | 0
2026-04-23 22:19 | 669.1 |  | 666.7 | 668.8 | 0 | 0 | 0 | 0 | 0 | 0 | 0 | 50 | 29689.4 | 61669.8 | 3435029 | 0 | 0 | 3495.52 | 77.25 | 72.73 | 100 | 0 | 0 | 25.5 | 0 | 0 | 29 | 0 | 0 | 25.1 | 0 | 0 | 0 | 0 | 0
2026-04-23 22:20 | 669.1 |  | 666.7 | 668.8 | 0 | 0 | 0 | 0 | 0 | 0 | 0 | 50 | 29689.4 | 61669.8 | 3435029 | 0 | 0 | 3495.52 | 77.25 | 72.73 | 100 | 0 | 0 | 25.5 | 0 | 0 | 29 | 0 | 0 | 25.1 | 0 | 0 | 0 | 0 | 0
2026-04-23 22:21 | 669.1 |  | 666.7 | 668.8 | 0 | 0 | 0 | 0 | 0 | 0 | 0 | 50 | 29689.4 | 61669.8 | 3435029 | 0 | 0 | 3495.52 | 77.25 | 72.73 | 100 | 0 | 0 | 25.5 | 0 | 0 | 29 | 0 | 0 | 25.1 | 0 | 0 | 0 | 0 | 0
2026-04-23 22:22 | 669.1 |  | 666.7 | 668.8 | 0 | 0 | 0 | 0 | 0 | 0 | 0 | 50 | 29689.4 | 61669.8 | 3435029 | 0 | 0 | 3495.52 | 77.25 | 72.73 | 100 | 0 | 0 | 25.5 | 0 | 0 | 29 | 0 | 0 | 25.1 | 0 | 0 | 0 | 0 | 0
2026-04-23 22:23 | 669.1 |  | 666.7 | 668.8 | 0 | 0 | 0 | 0 | 0 | 0 | 0 | 50 | 29689.4 | 61669.8 | 3435029 | 0 | 0 | 3495.52 | 77.25 | 72.73 | 100 | 0 | 0 | 25.5 | 0 | 0 | 29 | 0 | 0 | 25.1 | 0 | 0 | 0 | 0 | 0
2026-04-23 22:24 | 669.1 |  | 666.7 | 668.8 | 0 | 0 | 0 | 0 | 0 | 0 | 0 | 50 | 29689.4 | 61669.8 | 3435029 | 0 | 0 | 3495.52 | 77.25 | 72.73 | 100 | 0 | 0 | 25.5 | 0 | 0 | 29 | 0 | 0 | 25.1 | 0 | 0 | 0 | 0 | 0
2026-04-23 22:25 | 669.1 |  | 666.7 | 668.8 | 0 | 0 | 0 | 0 | 0 | 0 | 0 | 50 | 29689.4 | 61669.8 | 3435029 | 0 | 0 | 3495.52 | 77.25 | 72.73 | 100 | 0 | 0 | 25.5 | 0 | 0 | 29 | 0 | 0 | 25.1 | 0 | 0 | 0 | 0 | 0
2026-04-23 22:26 | 669.1 |  | 666.7 | 668.8 | 0 | 0 | 0 | 0 | 0 | 0 | 0 | 50 | 29689.4 | 61669.8 | 3435029 | 0 | 0 | 3495.52 | 77.25 | 72.73 | 100 | 0 | 0 | 25.5 | 0 | 0 | 29 | 0 | 0 | 25.1 | 0 | 0 | 0 | 0 | 0
2026-04-23 22:27 | 669.1 |  | 666.7 | 668.8 | 0 | 0 | 0 | 0 | 0 | 0 | 0 | 50 | 29689.4 | 61669.8 | 3435029 | 0 | 0 | 3495.52 | 77.25 | 72.73 | 100 | 0 | 0 | 25.5 | 0 | 0 | 29 | 0 | 0 | 25.1 | 0 | 0 | 0 | 0 | 0
2026-04-23 22:28 | 669.1 |  | 666.7 | 668.8 | 0 | 0 | 0 | 0 | 0 | 0 | 0 | 50 | 29689.4 | 61669.8 | 3435029 | 0 | 0 | 3495.52 | 77.25 | 72.73 | 100 | 0 | 0 | 25.5 | 0 | 0 | 29 | 0 | 0 | 25.1 | 0 | 0 | 0 | 0 | 0
2026-04-23 22:29 | 669.1 |  | 666.7 | 668.8 | 0 | 0 | 0 | 0 | 0 | 0 | 0 | 50 | 29689.4 | 61669.8 | 3435029 | 0 | 0 | 3495.52 | 77.25 | 72.73 | 100 | 0 | 0 | 25.5 | 0 | 0 | 29 | 0 | 0 | 25.1 | 0 | 0 | 0 | 0 | 0
2026-04-23 22:30 | 669.1 |  | 666.7 | 668.8 | 0 | 0 | 0 | 0 | 0 | 0 | 0 | 50 | 29689.4 | 61669.8 | 3435029 | 0 | 0 | 3495.52 | 77.25 | 72.73 | 100 | 0 | 0 | 25.5 | 0 | 0 | 29 | 0 | 0 | 25.1 | 0 | 0 | 0 | 0 | 0
2026-04-23 22:31 | 669.1 |  | 666.7 | 668.8 | 0 | 0 | 0 | 0 | 0 | 0 | 0 | 50 | 29689.4 | 61669.8 | 3435029 | 0 | 0 | 3495.52 | 77.25 | 72.73 | 100 | 0 | 0 | 25.5 | 0 | 0 | 29 | 0 | 0 | 25.1 | 0 | 0 | 0 | 0 | 0
2026-04-23 22:32 | 669.1 |  | 666.7 | 668.8 | 0 | 0 | 0 | 0 | 0 | 0 | 0 | 50 | 29689.4 | 61669.8 | 3435029 | 0 | 0 | 3495.52 | 77.25 | 72.73 | 100 | 0 | 0 | 25.5 | 0 | 0 | 29 | 0 | 0 | 25.1 | 0 | 0 | 0 | 0 | 0
2026-04-23 22:33 | 669.1 |  | 666.7 | 668.8 | 0 | 0 | 0 | 0 | 0 | 0 | 0 | 50 | 29689.4 | 61669.8 | 3435029 | 0 | 0 | 3495.52 | 77.25 | 72.73 | 100 | 0 | 0 | 25.5 | 0 | 0 | 29 | 0 | 0 | 25.1 | 0 | 0 | 0 | 0 | 0
2026-04-23 22:34 | 669.1 |  | 666.7 | 668.8 | 0 | 0 | 0 | 0 | 0 | 0 | 0 | 50 | 29689.4 | 61669.8 | 3435029 | 0 | 0 | 3495.52 | 77.25 | 72.73 | 100 | 0 | 0 | 25.5 | 0 | 0 | 29 | 0 | 0 | 25.1 | 0 | 0 | 0 | 0 | 0
2026-04-23 22:35 | 669.1 |  | 666.7 | 668.8 | 0 | 0 | 0 | 0 | 0 | 0 | 0 | 50 | 29689.4 | 61669.8 | 3435029 | 0 | 0 | 3495.52 | 77.25 | 72.73 | 100 | 0 | 0 | 25.5 | 0 | 0 | 29 | 0 | 0 | 25.1 | 0 | 0 | 0 | 0 | 0
2026-04-23 22:36 | 669.1 |  | 666.7 | 668.8 | 0 | 0 | 0 | 0 | 0 | 0 | 0 | 50 | 29689.4 | 61669.8 | 3435029 | 0 | 0 | 3495.52 | 77.25 | 72.73 | 100 | 0 | 0 | 25.5 | 0 | 0 | 29 | 0 | 0 | 25.1 | 0 | 0 | 0 | 0 | 0
2026-04-23 22:37 | 669.1 |  | 666.7 | 668.8 | 0 | 0 | 0 | 0 | 0 | 0 | 0 | 50 | 29689.4 | 61669.8 | 3435029 | 0 | 0 | 3495.52 | 77.25 | 72.73 | 100 | 0 | 0 | 25.5 | 0 | 0 | 29 | 0 | 0 | 25.1 | 0 | 0 | 0 | 0 | 0
2026-04-23 22:38 | 669.1 |  | 666.7 | 668.8 | 0 | 0 | 0 | 0 | 0 | 0 | 0 | 50 | 29689.4 | 61669.8 | 3435029 | 0 | 0 | 3495.52 | 77.25 | 72.73 | 100 | 0 | 0 | 25.5 | 0 | 0 | 29 | 0 | 0 | 25.1 | 0 | 0 | 0 | 0 | 0
2026-04-23 22:39 | 669.1 |  | 666.7 | 668.8 | 0 | 0 | 0 | 0 | 0 | 0 | 0 | 50 | 29689.4 | 61669.8 | 3435029 | 0 | 0 | 3495.52 | 77.25 | 72.73 | 100 | 0 | 0 | 25.5 | 0 | 0 | 29 | 0 | 0 | 25.1 | 0 | 0 | 0 | 0 | 0
2026-04-23 22:40 | 669.1 |  | 666.7 | 668.8 | 0 | 0 | 0 | 0 | 0 | 0 | 0 | 50 | 29689.4 | 61669.8 | 3435029 | 0 | 0 | 3495.52 | 77.25 | 72.73 | 100 | 0 | 0 | 25.5 | 0 | 0 | 29 | 0 | 0 | 25.1 | 0 | 0 | 0 | 0 | 0
2026-04-23 22:41 | 669.1 |  | 666.7 | 668.8 | 0 | 0 | 0 | 0 | 0 | 0 | 0 | 50 | 29689.4 | 61669.8 | 3435029 | 0 | 0 | 3495.52 | 77.25 | 72.73 | 100 | 0 | 0 | 25.5 | 0 | 0 | 29 | 0 | 0 | 25.1 | 0 | 0 | 0 | 0 | 0
2026-04-23 22:42 | 669.1 |  | 666.7 | 668.8 | 0 | 0 | 0 | 0 | 0 | 0 | 0 | 50 | 29689.4 | 61669.8 | 3435029 | 0 | 0 | 3495.52 | 77.25 | 72.73 | 100 | 0 | 0 | 25.5 | 0 | 0 | 29 | 0 | 0 | 25.1 | 0 | 0 | 0 | 0 | 0
2026-04-23 22:43 | 669.1 |  | 666.7 | 668.8 | 0 | 0 | 0 | 0 | 0 | 0 | 0 | 50 | 29689.4 | 61669.8 | 3435029 | 0 | 0 | 3495.52 | 77.25 | 72.73 | 100 | 0 | 0 | 25.5 | 0 | 0 | 29 | 0 | 0 | 25.1 | 0 | 0 | 0 | 0 | 0
2026-04-23 22:44 | 669.1 |  | 666.7 | 668.8 | 0 | 0 | 0 | 0 | 0 | 0 | 0 | 50 | 29689.4 | 61669.8 | 3435029 | 0 | 0 | 3495.52 | 77.25 | 72.73 | 100 | 0 | 0 | 25.5 | 0 | 0 | 29 | 0 | 0 | 25.1 | 0 | 0 | 0 | 0 | 0
2026-04-23 22:45 | 669.1 |  | 666.7 | 668.8 | 0 | 0 | 0 | 0 | 0 | 0 | 0 | 50 | 29689.4 | 61669.8 | 3435029 | 0 | 0 | 3495.52 | 77.25 | 72.73 | 100 | 0 | 0 | 25.5 | 0 | 0 | 29 | 0 | 0 | 25.1 | 0 | 0 | 0 | 0 | 0
2026-04-23 22:46 | 669.1 |  | 666.7 | 668.8 | 0 | 0 | 0 | 0 | 0 | 0 | 0 | 50 | 29689.4 | 61669.8 | 3435029 | 0 | 0 | 3495.52 | 77.25 | 72.73 | 100 | 0 | 0 | 25.5 | 0 | 0 | 29 | 0 | 0 | 25.1 | 0 | 0 | 0 | 0 | 0
2026-04-23 22:47 | 669.1 |  | 666.7 | 668.8 | 0 | 0 | 0 | 0 | 0 | 0 | 0 | 50 | 29689.4 | 61669.8 | 3435029 | 0 | 0 | 3495.52 | 77.25 | 72.73 | 100 | 0 | 0 | 25.5 | 0 | 0 | 29 | 0 | 0 | 25.1 | 0 | 0 | 0 | 0 | 0
2026-04-23 22:48 | 669.1 |  | 666.7 | 668.8 | 0 | 0 | 0 | 0 | 0 | 0 | 0 | 50 | 29689.4 | 61669.8 | 3435029 | 0 | 0 | 3495.52 | 77.25 | 72.73 | 100 | 0 | 0 | 25.5 | 0 | 0 | 29 | 0 | 0 | 25.1 | 0 | 0 | 0 | 0 | 0
2026-04-23 22:49 | 669.1 |  | 666.7 | 668.8 | 0 | 0 | 0 | 0 | 0 | 0 | 0 | 50 | 29689.4 | 61669.8 | 3435029 | 0 | 0 | 3495.52 | 77.25 | 72.73 | 100 | 0 | 0 | 25.5 | 0 | 0 | 29 | 0 | 0 | 25.1 | 0 | 0 | 0 | 0 | 0
2026-04-23 22:50 | 669.1 |  | 666.7 | 668.8 | 0 | 0 | 0 | 0 | 0 | 0 | 0 | 50 | 29689.4 | 61669.8 | 3435029 | 0 | 0 | 3495.52 | 77.25 | 72.73 | 100 | 0 | 0 | 25.5 | 0 | 0 | 29 | 0 | 0 | 25.1 | 0 | 0 | 0 | 0 | 0
2026-04-23 22:51 | 669.1 |  | 666.7 | 668.8 | 0 | 0 | 0 | 0 | 0 | 0 | 0 | 50 | 29689.4 | 61669.8 | 3435029 | 0 | 0 | 3495.52 | 77.25 | 72.73 | 100 | 0 | 0 | 25.5 | 0 | 0 | 29 | 0 | 0 | 25.1 | 0 | 0 | 0 | 0 | 0
2026-04-23 22:52 | 669.1 |  | 666.7 | 668.8 | 0 | 0 | 0 | 0 | 0 | 0 | 0 | 50 | 29689.4 | 61669.8 | 3435029 | 0 | 0 | 3495.52 | 77.25 | 72.73 | 100 | 0 | 0 | 25.5 | 0 | 0 | 29 | 0 | 0 | 25.1 | 0 | 0 | 0 | 0 | 0
2026-04-23 22:53 | 669.1 |  | 666.7 | 668.8 | 0 | 0 | 0 | 0 | 0 | 0 | 0 | 50 | 29689.4 | 61669.8 | 3435029 | 0 | 0 | 3495.52 | 77.25 | 72.73 | 100 | 0 | 0 | 25.5 | 0 | 0 | 29 | 0 | 0 | 25.1 | 0 | 0 | 0 | 0 | 0
2026-04-23 22:54 | 669.1 |  | 666.7 | 668.8 | 0 | 0 | 0 | 0 | 0 | 0 | 0 | 50 | 29689.4 | 61669.8 | 3435029 | 0 | 0 | 3495.52 | 77.25 | 72.73 | 100 | 0 | 0 | 25.5 | 0 | 0 | 29 | 0 | 0 | 25.1 | 0 | 0 | 0 | 0 | 0
2026-04-23 22:55 | 669.1 |  | 666.7 | 668.8 | 0 | 0 | 0 | 0 | 0 | 0 | 0 | 50 | 29689.4 | 61669.8 | 3435029 | 0 | 0 | 3495.52 | 77.25 | 72.73 | 100 | 0 | 0 | 25.5 | 0 | 0 | 29 | 0 | 0 | 25.1 | 0 | 0 | 0 | 0 | 0
2026-04-23 22:56 | 669.1 |  | 666.7 | 668.8 | 0 | 0 | 0 | 0 | 0 | 0 | 0 | 50 | 29689.4 | 61669.8 | 3435029 | 0 | 0 | 3495.52 | 77.25 | 72.73 | 100 | 0 | 0 | 25.5 | 0 | 0 | 29 | 0 | 0 | 25.1 | 0 | 0 | 0 | 0 | 0
2026-04-23 22:57 | 669.1 |  | 666.7 | 668.8 | 0 | 0 | 0 | 0 | 0 | 0 | 0 | 50 | 29689.4 | 61669.8 | 3435029 | 0 | 0 | 3495.52 | 77.25 | 72.73 | 100 | 0 | 0 | 25.5 | 0 | 0 | 29 | 0 | 0 | 25.1 | 0 | 0 | 0 | 0 | 0
2026-04-23 22:58 | 669.1 |  | 666.7 | 668.8 | 0 | 0 | 0 | 0 | 0 | 0 | 0 | 50 | 29689.4 | 61669.8 | 3435029 | 0 | 0 | 3495.52 | 77.25 | 72.73 | 100 | 0 | 0 | 25.5 | 0 | 0 | 29 | 0 | 0 | 25.1 | 0 | 0 | 0 | 0 | 0
2026-04-23 22:59 | 669.1 |  | 666.7 | 668.8 | 0 | 0 | 0 | 0 | 0 | 0 | 0 | 50 | 29689.4 | 61669.8 | 3435029 | 0 | 0 | 3495.52 | 77.25 | 72.73 | 100 | 0 | 0 | 25.5 | 0 | 0 | 29 | 0 | 0 | 25.1 | 0 | 0 | 0 | 0 | 0
2026-04-23 23:00 | 669.1 |  | 666.7 | 668.8 | 0 | 0 | 0 | 0 | 0 | 0 | 0 | 50 | 29689.4 | 61669.8 | 3435029 | 0 | 0 | 3495.52 | 77.25 | 72.73 | 100 | 0 | 0 | 25.5 | 0 | 0 | 29 | 0 | 0 | 25.1 | 0 | 0 | 0 | 0 | 0
2026-04-23 23:01 | 669.1 |  | 666.7 | 668.8 | 0 | 0 | 0 | 0 | 0 | 0 | 0 | 50 | 29689.4 | 61669.8 | 3435029 | 0 | 0 | 3495.52 | 77.25 | 72.73 | 100 | 0 | 0 | 25.5 | 0 | 0 | 29 | 0 | 0 | 25.1 | 0 | 0 | 0 | 0 | 0
2026-04-23 23:02 | 669.1 |  | 666.7 | 668.8 | 0 | 0 | 0 | 0 | 0 | 0 | 0 | 50 | 29689.4 | 61669.8 | 3435029 | 0 | 0 | 3495.52 | 77.25 | 72.73 | 100 | 0 | 0 | 25.5 | 0 | 0 | 29 | 0 | 0 | 25.1 | 0 | 0 | 0 | 0 | 0
2026-04-23 23:03 | 669.1 |  | 666.7 | 668.8 | 0 | 0 | 0 | 0 | 0 | 0 | 0 | 50 | 29689.4 | 61669.8 | 3435029 | 0 | 0 | 3495.52 | 77.25 | 72.73 | 100 | 0 | 0 | 25.5 | 0 | 0 | 29 | 0 | 0 | 25.1 | 0 | 0 | 0 | 0 | 0
2026-04-23 23:04 | 669.1 |  | 666.7 | 668.8 | 0 | 0 | 0 | 0 | 0 | 0 | 0 | 50 | 29689.4 | 61669.8 | 3435029 | 0 | 0 | 3495.52 | 77.25 | 72.73 | 100 | 0 | 0 | 25.5 | 0 | 0 | 29 | 0 | 0 | 25.1 | 0 | 0 | 0 | 0 | 0
2026-04-23 23:05 | 669.1 |  | 666.7 | 668.8 | 0 | 0 | 0 | 0 | 0 | 0 | 0 | 50 | 29689.4 | 61669.8 | 3435029 | 0 | 0 | 3495.52 | 77.25 | 72.73 | 100 | 0 | 0 | 25.5 | 0 | 0 | 29 | 0 | 0 | 25.1 | 0 | 0 | 0 | 0 | 0
2026-04-23 23:06 | 669.1 |  | 666.7 | 668.8 | 0 | 0 | 0 | 0 | 0 | 0 | 0 | 50 | 29689.4 | 61669.8 | 3435029 | 0 | 0 | 3495.52 | 77.25 | 72.73 | 100 | 0 | 0 | 25.5 | 0 | 0 | 29 | 0 | 0 | 25.1 | 0 | 0 | 0 | 0 | 0
2026-04-23 23:07 | 669.1 |  | 666.7 | 668.8 | 0 | 0 | 0 | 0 | 0 | 0 | 0 | 50 | 29689.4 | 61669.8 | 3435029 | 0 | 0 | 3495.52 | 77.25 | 72.73 | 100 | 0 | 0 | 25.5 | 0 | 0 | 29 | 0 | 0 | 25.1 | 0 | 0 | 0 | 0 | 0
2026-04-23 23:08 | 669.1 |  | 666.7 | 668.8 | 0 | 0 | 0 | 0 | 0 | 0 | 0 | 50 | 29689.4 | 61669.8 | 3435029 | 0 | 0 | 3495.52 | 77.25 | 72.73 | 100 | 0 | 0 | 25.5 | 0 | 0 | 29 | 0 | 0 | 25.1 | 0 | 0 | 0 | 0 | 0
2026-04-23 23:09 | 669.1 |  | 666.7 | 668.8 | 0 | 0 | 0 | 0 | 0 | 0 | 0 | 50 | 29689.4 | 61669.8 | 3435029 | 0 | 0 | 3495.52 | 77.25 | 72.73 | 100 | 0 | 0 | 25.5 | 0 | 0 | 29 | 0 | 0 | 25.1 | 0 | 0 | 0 | 0 | 0
2026-04-23 23:10 | 669.1 |  | 666.7 | 668.8 | 0 | 0 | 0 | 0 | 0 | 0 | 0 | 50 | 29689.4 | 61669.8 | 3435029 | 0 | 0 | 3495.52 | 77.25 | 72.73 | 100 | 0 | 0 | 25.5 | 0 | 0 | 29 | 0 | 0 | 25.1 | 0 | 0 | 0 | 0 | 0
2026-04-23 23:11 | 669.1 |  | 666.7 | 668.8 | 0 | 0 | 0 | 0 | 0 | 0 | 0 | 50 | 29689.4 | 61669.8 | 3435029 | 0 | 0 | 3495.52 | 77.25 | 72.73 | 100 | 0 | 0 | 25.5 | 0 | 0 | 29 | 0 | 0 | 25.1 | 0 | 0 | 0 | 0 | 0
2026-04-23 23:12 | 669.1 |  | 666.7 | 668.8 | 0 | 0 | 0 | 0 | 0 | 0 | 0 | 50 | 29689.4 | 61669.8 | 3435029 | 0 | 0 | 3495.52 | 77.25 | 72.73 | 100 | 0 | 0 | 25.5 | 0 | 0 | 29 | 0 | 0 | 25.1 | 0 | 0 | 0 | 0 | 0
2026-04-23 23:13 | 669.1 |  | 666.7 | 668.8 | 0 | 0 | 0 | 0 | 0 | 0 | 0 | 50 | 29689.4 | 61669.8 | 3435029 | 0 | 0 | 3495.52 | 77.25 | 72.73 | 100 | 0 | 0 | 25.5 | 0 | 0 | 29 | 0 | 0 | 25.1 | 0 | 0 | 0 | 0 | 0
2026-04-23 23:14 | 669.1 |  | 666.7 | 668.8 | 0 | 0 | 0 | 0 | 0 | 0 | 0 | 50 | 29689.4 | 61669.8 | 3435029 | 0 | 0 | 3495.52 | 77.25 | 72.73 | 100 | 0 | 0 | 25.5 | 0 | 0 | 29 | 0 | 0 | 25.1 | 0 | 0 | 0 | 0 | 0
2026-04-23 23:15 | 669.1 |  | 666.7 | 668.8 | 0 | 0 | 0 | 0 | 0 | 0 | 0 | 50 | 29689.4 | 61669.8 | 3435029 | 0 | 0 | 3495.52 | 77.25 | 72.73 | 100 | 0 | 0 | 25.5 | 0 | 0 | 29 | 0 | 0 | 25.1 | 0 | 0 | 0 | 0 | 0
2026-04-23 23:16 | 669.1 |  | 666.7 | 668.8 | 0 | 0 | 0 | 0 | 0 | 0 | 0 | 50 | 29689.4 | 61669.8 | 3435029 | 0 | 0 | 3495.52 | 77.25 | 72.73 | 100 | 0 | 0 | 25.5 | 0 | 0 | 29 | 0 | 0 | 25.1 | 0 | 0 | 0 | 0 | 0
2026-04-23 23:17 | 669.1 |  | 666.7 | 668.8 | 0 | 0 | 0 | 0 | 0 | 0 | 0 | 50 | 29689.4 | 61669.8 | 3435029 | 0 | 0 | 3495.52 | 77.25 | 72.73 | 100 | 0 | 0 | 25.5 | 0 | 0 | 29 | 0 | 0 | 25.1 | 0 | 0 | 0 | 0 | 0
2026-04-23 23:18 | 669.1 |  | 666.7 | 668.8 | 0 | 0 | 0 | 0 | 0 | 0 | 0 | 50 | 29689.4 | 61669.8 | 3435029 | 0 | 0 | 3495.52 | 77.25 | 72.73 | 100 | 0 | 0 | 25.5 | 0 | 0 | 29 | 0 | 0 | 25.1 | 0 | 0 | 0 | 0 | 0
2026-04-23 23:19 | 669.1 |  | 666.7 | 668.8 | 0 | 0 | 0 | 0 | 0 | 0 | 0 | 50 | 29689.4 | 61669.8 | 3435029 | 0 | 0 | 3495.52 | 77.25 | 72.73 | 100 | 0 | 0 | 25.5 | 0 | 0 | 29 | 0 | 0 | 25.1 | 0 | 0 | 0 | 0 | 0
2026-04-23 23:20 | 669.1 |  | 666.7 | 668.8 | 0 | 0 | 0 | 0 | 0 | 0 | 0 | 50 | 29689.4 | 61669.8 | 3435029 | 0 | 0 | 3495.52 | 77.25 | 72.73 | 100 | 0 | 0 | 25.5 | 0 | 0 | 29 | 0 | 0 | 25.1 | 0 | 0 | 0 | 0 | 0
2026-04-23 23:21 | 669.1 |  | 666.7 | 668.8 | 0 | 0 | 0 | 0 | 0 | 0 | 0 | 50 | 29689.4 | 61669.8 | 3435029 | 0 | 0 | 3495.52 | 77.25 | 72.73 | 100 | 0 | 0 | 25.5 | 0 | 0 | 29 | 0 | 0 | 25.1 | 0 | 0 | 0 | 0 | 0
2026-04-23 23:22 | 669.1 |  | 666.7 | 668.8 | 0 | 0 | 0 | 0 | 0 | 0 | 0 | 50 | 29689.4 | 61669.8 | 3435029 | 0 | 0 | 3495.52 | 77.25 | 72.73 | 100 | 0 | 0 | 25.5 | 0 | 0 | 29 | 0 | 0 | 25.1 | 0 | 0 | 0 | 0 | 0
2026-04-23 23:23 | 669.1 |  | 666.7 | 668.8 | 0 | 0 | 0 | 0 | 0 | 0 | 0 | 50 | 29689.4 | 61669.8 | 3435029 | 0 | 0 | 3495.52 | 77.25 | 72.73 | 100 | 0 | 0 | 25.5 | 0 | 0 | 29 | 0 | 0 | 25.1 | 0 | 0 | 0 | 0 | 0
2026-04-23 23:24 | 669.1 |  | 666.7 | 668.8 | 0 | 0 | 0 | 0 | 0 | 0 | 0 | 50 | 29689.4 | 61669.8 | 3435029 | 0 | 0 | 3495.52 | 77.25 | 72.73 | 100 | 0 | 0 | 25.5 | 0 | 0 | 29 | 0 | 0 | 25.1 | 0 | 0 | 0 | 0 | 0
2026-04-23 23:25 | 669.1 |  | 666.7 | 668.8 | 0 | 0 | 0 | 0 | 0 | 0 | 0 | 50 | 29689.4 | 61669.8 | 3435029 | 0 | 0 | 3495.52 | 77.25 | 72.73 | 100 | 0 | 0 | 25.5 | 0 | 0 | 29 | 0 | 0 | 25.1 | 0 | 0 | 0 | 0 | 0
2026-04-23 23:26 | 669.1 |  | 666.7 | 668.8 | 0 | 0 | 0 | 0 | 0 | 0 | 0 | 50 | 29689.4 | 61669.8 | 3435029 | 0 | 0 | 3495.52 | 77.25 | 72.73 | 100 | 0 | 0 | 25.5 | 0 | 0 | 29 | 0 | 0 | 25.1 | 0 | 0 | 0 | 0 | 0
2026-04-23 23:27 | 669.1 |  | 666.7 | 668.8 | 0 | 0 | 0 | 0 | 0 | 0 | 0 | 50 | 29689.4 | 61669.8 | 3435029 | 0 | 0 | 3495.52 | 77.25 | 72.73 | 100 | 0 | 0 | 25.5 | 0 | 0 | 29 | 0 | 0 | 25.1 | 0 | 0 | 0 | 0 | 0
2026-04-23 23:28 | 669.1 |  | 666.7 | 668.8 | 0 | 0 | 0 | 0 | 0 | 0 | 0 | 50 | 29689.4 | 61669.8 | 3435029 | 0 | 0 | 3495.52 | 77.25 | 72.73 | 100 | 0 | 0 | 25.5 | 0 | 0 | 29 | 0 | 0 | 25.1 | 0 | 0 | 0 | 0 | 0
2026-04-23 23:29 | 669.1 |  | 666.7 | 668.8 | 0 | 0 | 0 | 0 | 0 | 0 | 0 | 50 | 29689.4 | 61669.8 | 3435029 | 0 | 0 | 3495.52 | 77.25 | 72.73 | 100 | 0 | 0 | 25.5 | 0 | 0 | 29 | 0 | 0 | 25.1 | 0 | 0 | 0 | 0 | 0
2026-04-23 23:30 | 669.1 |  | 666.7 | 668.8 | 0 | 0 | 0 | 0 | 0 | 0 | 0 | 50 | 29689.4 | 61669.8 | 3435029 | 0 | 0 | 3495.52 | 77.25 | 72.73 | 100 | 0 | 0 | 25.5 | 0 | 0 | 29 | 0 | 0 | 25.1 | 0 | 0 | 0 | 0 | 0
2026-04-23 23:31 | 669.1 |  | 666.7 | 668.8 | 0 | 0 | 0 | 0 | 0 | 0 | 0 | 50 | 29689.4 | 61669.8 | 3435029 | 0 | 0 | 3495.52 | 77.25 | 72.73 | 100 | 0 | 0 | 25.5 | 0 | 0 | 29 | 0 | 0 | 25.1 | 0 | 0 | 0 | 0 | 0
2026-04-23 23:32 | 669.1 |  | 666.7 | 668.8 | 0 | 0 | 0 | 0 | 0 | 0 | 0 | 50 | 29689.4 | 61669.8 | 3435029 | 0 | 0 | 3495.52 | 77.25 | 72.73 | 100 | 0 | 0 | 25.5 | 0 | 0 | 29 | 0 | 0 | 25.1 | 0 | 0 | 0 | 0 | 0
2026-04-23 23:33 | 669.1 |  | 666.7 | 668.8 | 0 | 0 | 0 | 0 | 0 | 0 | 0 | 50 | 29689.4 | 61669.8 | 3435029 | 0 | 0 | 3495.52 | 77.25 | 72.73 | 100 | 0 | 0 | 25.5 | 0 | 0 | 29 | 0 | 0 | 25.1 | 0 | 0 | 0 | 0 | 0
2026-04-23 23:34 | 669.1 |  | 666.7 | 668.8 | 0 | 0 | 0 | 0 | 0 | 0 | 0 | 50 | 29689.4 | 61669.8 | 3435029 | 0 | 0 | 3495.52 | 77.25 | 72.73 | 100 | 0 | 0 | 25.5 | 0 | 0 | 29 | 0 | 0 | 25.1 | 0 | 0 | 0 | 0 | 0
2026-04-23 23:35 | 669.1 |  | 666.7 | 668.8 | 0 | 0 | 0 | 0 | 0 | 0 | 0 | 50 | 29689.4 | 61669.8 | 3435029 | 0 | 0 | 3495.52 | 77.25 | 72.73 | 100 | 0 | 0 | 25.5 | 0 | 0 | 29 | 0 | 0 | 25.1 | 0 | 0 | 0 | 0 | 0
2026-04-23 23:36 | 669.1 |  | 666.7 | 668.8 | 0 | 0 | 0 | 0 | 0 | 0 | 0 | 50 | 29689.4 | 61669.8 | 3435029 | 0 | 0 | 3495.52 | 77.25 | 72.73 | 100 | 0 | 0 | 25.5 | 0 | 0 | 29 | 0 | 0 | 25.1 | 0 | 0 | 0 | 0 | 0
2026-04-23 23:37 | 669.1 |  | 666.7 | 668.8 | 0 | 0 | 0 | 0 | 0 | 0 | 0 | 50 | 29689.4 | 61669.8 | 3435029 | 0 | 0 | 3495.52 | 77.25 | 72.73 | 100 | 0 | 0 | 25.5 | 0 | 0 | 29 | 0 | 0 | 25.1 | 0 | 0 | 0 | 0 | 0
2026-04-23 23:38 | 669.1 |  | 666.7 | 668.8 | 0 | 0 | 0 | 0 | 0 | 0 | 0 | 50 | 29689.4 | 61669.8 | 3435029 | 0 | 0 | 3495.52 | 77.25 | 72.73 | 100 | 0 | 0 | 25.5 | 0 | 0 | 29 | 0 | 0 | 25.1 | 0 | 0 | 0 | 0 | 0
2026-04-23 23:39 | 669.1 |  | 666.7 | 668.8 | 0 | 0 | 0 | 0 | 0 | 0 | 0 | 50 | 29689.4 | 61669.8 | 3435029 | 0 | 0 | 3495.52 | 77.25 | 72.73 | 100 | 0 | 0 | 25.5 | 0 | 0 | 29 | 0 | 0 | 25.1 | 0 | 0 | 0 | 0 | 0
2026-04-23 23:40 | 669.1 |  | 666.7 | 668.8 | 0 | 0 | 0 | 0 | 0 | 0 | 0 | 50 | 29689.4 | 61669.8 | 3435029 | 0 | 0 | 3495.52 | 77.25 | 72.73 | 100 | 0 | 0 | 25.5 | 0 | 0 | 29 | 0 | 0 | 25.1 | 0 | 0 | 0 | 0 | 0
2026-04-23 23:41 | 669.1 |  | 666.7 | 668.8 | 0 | 0 | 0 | 0 | 0 | 0 | 0 | 50 | 29689.4 | 61669.8 | 3435029 | 0 | 0 | 3495.52 | 77.25 | 72.73 | 100 | 0 | 0 | 25.5 | 0 | 0 | 29 | 0 | 0 | 25.1 | 0 | 0 | 0 | 0 | 0
2026-04-23 23:42 | 669.1 |  | 666.7 | 668.8 | 0 | 0 | 0 | 0 | 0 | 0 | 0 | 50 | 29689.4 | 61669.8 | 3435029 | 0 | 0 | 3495.52 | 77.25 | 72.73 | 100 | 0 | 0 | 25.5 | 0 | 0 | 29 | 0 | 0 | 25.1 | 0 | 0 | 0 | 0 | 0
2026-04-23 23:43 | 669.1 |  | 666.7 | 668.8 | 0 | 0 | 0 | 0 | 0 | 0 | 0 | 50 | 29689.4 | 61669.8 | 3435029 | 0 | 0 | 3495.52 | 77.25 | 72.73 | 100 | 0 | 0 | 25.5 | 0 | 0 | 29 | 0 | 0 | 25.1 | 0 | 0 | 0 | 0 | 0
2026-04-23 23:44 | 669.1 |  | 666.7 | 668.8 | 0 | 0 | 0 | 0 | 0 | 0 | 0 | 50 | 29689.4 | 61669.8 | 3435029 | 0 | 0 | 3495.52 | 77.25 | 72.73 | 100 | 0 | 0 | 25.5 | 0 | 0 | 29 | 0 | 0 | 25.1 | 0 | 0 | 0 | 0 | 0
2026-04-23 23:45 | 669.1 |  | 666.7 | 668.8 | 0 | 0 | 0 | 0 | 0 | 0 | 0 | 50 | 29689.4 | 61669.8 | 3435029 | 0 | 0 | 3495.52 | 77.25 | 72.73 | 100 | 0 | 0 | 25.5 | 0 | 0 | 29 | 0 | 0 | 25.1 | 0 | 0 | 0 | 0 | 0
2026-04-23 23:46 | 669.1 |  | 666.7 | 668.8 | 0 | 0 | 0 | 0 | 0 | 0 | 0 | 50 | 29689.4 | 61669.8 | 3435029 | 0 | 0 | 3495.52 | 77.25 | 72.73 | 100 | 0 | 0 | 25.5 | 0 | 0 | 29 | 0 | 0 | 25.1 | 0 | 0 | 0 | 0 | 0
2026-04-23 23:47 | 669.1 |  | 666.7 | 668.8 | 0 | 0 | 0 | 0 | 0 | 0 | 0 | 50 | 29689.4 | 61669.8 | 3435029 | 0 | 0 | 3495.52 | 77.25 | 72.73 | 100 | 0 | 0 | 25.5 | 0 | 0 | 29 | 0 | 0 | 25.1 | 0 | 0 | 0 | 0 | 0
2026-04-23 23:48 | 669.1 |  | 666.7 | 668.8 | 0 | 0 | 0 | 0 | 0 | 0 | 0 | 50 | 29689.4 | 61669.8 | 3435029 | 0 | 0 | 3495.52 | 77.25 | 72.73 | 100 | 0 | 0 | 25.5 | 0 | 0 | 29 | 0 | 0 | 25.1 | 0 | 0 | 0 | 0 | 0
2026-04-23 23:49 | 669.1 |  | 666.7 | 668.8 | 0 | 0 | 0 | 0 | 0 | 0 | 0 | 50 | 29689.4 | 61669.8 | 3435029 | 0 | 0 | 3495.52 | 77.25 | 72.73 | 100 | 0 | 0 | 25.5 | 0 | 0 | 29 | 0 | 0 | 25.1 | 0 | 0 | 0 | 0 | 0
2026-04-23 23:50 | 669.1 |  | 666.7 | 668.8 | 0 | 0 | 0 | 0 | 0 | 0 | 0 | 50 | 29689.4 | 61669.8 | 3435029 | 0 | 0 | 3495.52 | 77.25 | 72.73 | 100 | 0 | 0 | 25.5 | 0 | 0 | 29 | 0 | 0 | 25.1 | 0 | 0 | 0 | 0 | 0
2026-04-23 23:51 | 669.1 |  | 666.7 | 668.8 | 0 | 0 | 0 | 0 | 0 | 0 | 0 | 50 | 29689.4 | 61669.8 | 3435029 | 0 | 0 | 3495.52 | 77.25 | 72.73 | 100 | 0 | 0 | 25.5 | 0 | 0 | 29 | 0 | 0 | 25.1 | 0 | 0 | 0 | 0 | 0
2026-04-23 23:52 | 669.1 |  | 666.7 | 668.8 | 0 | 0 | 0 | 0 | 0 | 0 | 0 | 50 | 29689.4 | 61669.8 | 3435029 | 0 | 0 | 3495.52 | 77.25 | 72.73 | 100 | 0 | 0 | 25.5 | 0 | 0 | 29 | 0 | 0 | 25.1 | 0 | 0 | 0 | 0 | 0
2026-04-23 23:53 | 669.1 |  | 666.7 | 668.8 | 0 | 0 | 0 | 0 | 0 | 0 | 0 | 50 | 29689.4 | 61669.8 | 3435029 | 0 | 0 | 3495.52 | 77.25 | 72.73 | 100 | 0 | 0 | 25.5 | 0 | 0 | 29 | 0 | 0 | 25.1 | 0 | 0 | 0 | 0 | 0
2026-04-23 23:54 | 669.1 |  | 666.7 | 668.8 | 0 | 0 | 0 | 0 | 0 | 0 | 0 | 50 | 29689.4 | 61669.8 | 3435029 | 0 | 0 | 3495.52 | 77.25 | 72.73 | 100 | 0 | 0 | 25.5 | 0 | 0 | 29 | 0 | 0 | 25.1 | 0 | 0 | 0 | 0 | 0
2026-04-23 23:55 | 669.1 |  | 666.7 | 668.8 | 0 | 0 | 0 | 0 | 0 | 0 | 0 | 50 | 29689.4 | 61669.8 | 3435029 | 0 | 0 | 3495.52 | 77.25 | 72.73 | 100 | 0 | 0 | 25.5 | 0 | 0 | 29 | 0 | 0 | 25.1 | 0 | 0 | 0 | 0 | 0
2026-04-23 23:56 | 669.1 |  | 666.7 | 668.8 | 0 | 0 | 0 | 0 | 0 | 0 | 0 | 50 | 29689.4 | 61669.8 | 3435029 | 0 | 0 | 3495.52 | 77.25 | 72.73 | 100 | 0 | 0 | 25.5 | 0 | 0 | 29 | 0 | 0 | 25.1 | 0 | 0 | 0 | 0 | 0
2026-04-23 23:57 | 669.1 |  | 666.7 | 668.8 | 0 | 0 | 0 | 0 | 0 | 0 | 0 | 50 | 29689.4 | 61669.8 | 3435029 | 0 | 0 | 3495.52 | 77.25 | 72.73 | 100 | 0 | 0 | 25.5 | 0 | 0 | 29 | 0 | 0 | 25.1 | 0 | 0 | 0 | 0 | 0
2026-04-23 23:58 | 669.1 |  | 666.7 | 668.8 | 0 | 0 | 0 | 0 | 0 | 0 | 0 | 50 | 29689.4 | 61669.8 | 3435029 | 0 | 0 | 3495.52 | 77.25 | 72.73 | 100 | 0 | 0 | 25.5 | 0 | 0 | 29 | 0 | 0 | 25.1 | 0 | 0 | 0 | 0 | 0
2026-04-23 23:59 | 669.1 |  | 666.7 | 668.8 | 0 | 0 | 0 | 0 | 0 | 0 | 0 | 50 | 29689.4 | 61669.8 | 3435029 | 0 | 0 | 3495.52 | 77.25 | 72.73 | 100 | 0 | 0 | 25.5 | 0 | 0 | 29 | 0 | 0 | 25.1 | 0 | 0 | 0 | 0 | 0
2026-04-24 | 669.1 |  | 666.7 | 668.8 | 0 | 0 | 0 | 0 | 0 | 0 | 0 | 50 | 29689.4 | 61669.8 | 3435029 | 0 | 0 | 3495.52 | 0 | 0 | 100 | 0 | 0 | 25.5 | 0 | 0 | 29 | 0 | 0 | 25.1 | 0 | 0 | 0 | 0 | 0

## ICR-3_INV-2
CONTINUUM 30.80 MW Solar Power Plant LOCATION :-BHUJ, GUJARAT.
INVERTER Report ( 4/23/2026 12:00:00 AM to 4/24/2026 12:00:00 AM )
ICR-3_INV-2
Time Stamp | RY Voltage |  | YB Voltage | BR Voltage | IR Current | IY Current | IB Current | Active Power | Reactive Power | Apperent Power | Power Factor | Frequency | Today Energy | Monthly Energy | Total Energy | Today Run Hour | Yest KWH | Peak KW | PR | CPR | AVAILABILITY | BRKDWN LOSS | BRKDWN MNT | MOD1 DC V | MOD1 DC A | MOD1 DC KW | MOD2 DC V | MOD2 DC A | MOD2 DC KW | MOD3 DC V | MOD3 DC A | MOD3 DC KW | MOD4 DC V | MOD4 DC A | MOD4 DC KW
| V |  | V | V | A | A | A | KW | KVAr | KVA |  | Hz | MWh | MWh | MWh | Min. | MWH | KW | % | % | % | MWh | Min. | V | A | KW | V | A | KW | V | A | KW | V | A | KW
2026-04-23 | 671.3 |  | 668.3 | 672.1 | 0 | 0 | 0 | 0 | 0 | 0 | 0 | 50 | 30222.6 | 59152.5 | 3476373 | 0 | 0 | 3471.85 | 0 | 0 | 100 | 0 | 0 | 25.8 | 0 | 0 | 27.5 | 0 | 0 | 27 | 0 | 0 | 0 | 0 | 0
2026-04-23 00:01 | 671.3 |  | 668.3 | 672.1 | 0 | 0 | 0 | 0 | 0 | 0 | 0 | 50 | 30222.6 | 59152.5 | 3476373 | 0 | 0 | 3471.85 | 0 | 0 | 100 | 0 | 0 | 25.8 | 0 | 0 | 27.5 | 0 | 0 | 27 | 0 | 0 | 0 | 0 | 0
2026-04-23 00:02 | 671.3 |  | 668.3 | 672.1 | 0 | 0 | 0 | 0 | 0 | 0 | 0 | 50 | 30222.6 | 59152.5 | 3476373 | 0 | 0 | 0 | 0 | 0 | 100 | 0 | 0 | 25.8 | 0 | 0 | 27.5 | 0 | 0 | 27 | 0 | 0 | 0 | 0 | 0
2026-04-23 00:03 | 671.3 |  | 668.3 | 672.1 | 0 | 0 | 0 | 0 | 0 | 0 | 0 | 50 | 0 | 59152.5 | 3476373 | 0 | 0 | 0 | 0 | 0 | 100 | 0 | 0 | 25.8 | 0 | 0 | 27.5 | 0 | 0 | 27 | 0 | 0 | 0 | 0 | 0
2026-04-23 00:04 | 671.3 |  | 668.3 | 672.1 | 0 | 0 | 0 | 0 | 0 | 0 | 0 | 50 | 0 | 59152.5 | 3476373 | 0 | 0 | 0 | 0 | 0 | 100 | 0 | 0 | 25.8 | 0 | 0 | 27.5 | 0 | 0 | 27 | 0 | 0 | 0 | 0 | 0
2026-04-23 00:05 | 671.3 |  | 668.3 | 672.1 | 0 | 0 | 0 | 0 | 0 | 0 | 0 | 50 | 0 | 59152.5 | 3476373 | 0 | 0 | 0 | 0 | 0 | 100 | 0 | 0 | 25.8 | 0 | 0 | 27.5 | 0 | 0 | 27 | 0 | 0 | 0 | 0 | 0
2026-04-23 00:06 | 671.3 |  | 668.3 | 672.1 | 0 | 0 | 0 | 0 | 0 | 0 | 0 | 50 | 0 | 59152.5 | 3476373 | 0 | 0 | 0 | 0 | 0 | 100 | 0 | 0 | 25.8 | 0 | 0 | 27.5 | 0 | 0 | 27 | 0 | 0 | 0 | 0 | 0
2026-04-23 00:07 | 671.3 |  | 668.3 | 672.1 | 0 | 0 | 0 | 0 | 0 | 0 | 0 | 50 | 0 | 59152.5 | 3476373 | 0 | 0 | 0 | 0 | 0 | 100 | 0 | 0 | 25.8 | 0 | 0 | 27.5 | 0 | 0 | 27 | 0 | 0 | 0 | 0 | 0
2026-04-23 00:08 | 671.3 |  | 668.3 | 672.1 | 0 | 0 | 0 | 0 | 0 | 0 | 0 | 50 | 0 | 59152.5 | 3476373 | 0 | 0 | 0 | 0 | 0 | 100 | 0 | 0 | 25.8 | 0 | 0 | 27.5 | 0 | 0 | 27 | 0 | 0 | 0 | 0 | 0
2026-04-23 00:09 | 671.3 |  | 668.3 | 672.1 | 0 | 0 | 0 | 0 | 0 | 0 | 0 | 50 | 0 | 59152.5 | 3476373 | 0 | 0 | 0 | 0 | 0 | 100 | 0 | 0 | 25.8 | 0 | 0 | 27.5 | 0 | 0 | 27 | 0 | 0 | 0 | 0 | 0
2026-04-23 00:10 | 671.3 |  | 668.3 | 672.1 | 0 | 0 | 0 | 0 | 0 | 0 | 0 | 50 | 0 | 59152.5 | 3476373 | 0 | 0 | 0 | 0 | 0 | 100 | 0 | 0 | 25.8 | 0 | 0 | 27.5 | 0 | 0 | 27 | 0 | 0 | 0 | 0 | 0
2026-04-23 00:11 | 671.3 |  | 668.3 | 672.1 | 0 | 0 | 0 | 0 | 0 | 0 | 0 | 50 | 0 | 59152.5 | 3476373 | 0 | 0 | 0 | 0 | 0 | 100 | 0 | 0 | 25.8 | 0 | 0 | 27.5 | 0 | 0 | 27 | 0 | 0 | 0 | 0 | 0
2026-04-23 00:12 | 671.3 |  | 668.3 | 672.1 | 0 | 0 | 0 | 0 | 0 | 0 | 0 | 50 | 0 | 59152.5 | 3476373 | 0 | 0 | 0 | 0 | 0 | 100 | 0 | 0 | 25.8 | 0 | 0 | 27.5 | 0 | 0 | 27 | 0 | 0 | 0 | 0 | 0
2026-04-23 00:13 | 671.3 |  | 668.3 | 672.1 | 0 | 0 | 0 | 0 | 0 | 0 | 0 | 50 | 0 | 59152.5 | 3476373 | 0 | 0 | 0 | 0 | 0 | 100 | 0 | 0 | 25.8 | 0 | 0 | 27.5 | 0 | 0 | 27 | 0 | 0 | 0 | 0 | 0
2026-04-23 00:14 | 671.3 |  | 668.3 | 672.1 | 0 | 0 | 0 | 0 | 0 | 0 | 0 | 50 | 0 | 59152.5 | 3476373 | 0 | 0 | 0 | 0 | 0 | 100 | 0 | 0 | 25.8 | 0 | 0 | 27.5 | 0 | 0 | 27 | 0 | 0 | 0 | 0 | 0
2026-04-23 00:15 | 671.3 |  | 668.3 | 672.1 | 0 | 0 | 0 | 0 | 0 | 0 | 0 | 50 | 0 | 59152.5 | 3476373 | 0 | 0 | 0 | 0 | 0 | 100 | 0 | 0 | 25.8 | 0 | 0 | 27.5 | 0 | 0 | 27 | 0 | 0 | 0 | 0 | 0
2026-04-23 00:16 | 671.3 |  | 668.3 | 672.1 | 0 | 0 | 0 | 0 | 0 | 0 | 0 | 50 | 0 | 59152.5 | 3476373 | 0 | 0 | 0 | 0 | 0 | 100 | 0 | 0 | 25.8 | 0 | 0 | 27.5 | 0 | 0 | 27 | 0 | 0 | 0 | 0 | 0
2026-04-23 00:17 | 671.3 |  | 668.3 | 672.1 | 0 | 0 | 0 | 0 | 0 | 0 | 0 | 50 | 0 | 59152.5 | 3476373 | 0 | 0 | 0 | 0 | 0 | 100 | 0 | 0 | 25.8 | 0 | 0 | 27.5 | 0 | 0 | 27 | 0 | 0 | 0 | 0 | 0
2026-04-23 00:18 | 671.3 |  | 668.3 | 672.1 | 0 | 0 | 0 | 0 | 0 | 0 | 0 | 50 | 0 | 59152.5 | 3476373 | 0 | 0 | 0 | 0 | 0 | 100 | 0 | 0 | 25.8 | 0 | 0 | 27.5 | 0 | 0 | 27 | 0 | 0 | 0 | 0 | 0
2026-04-23 00:19 | 671.3 |  | 668.3 | 672.1 | 0 | 0 | 0 | 0 | 0 | 0 | 0 | 50 | 0 | 59152.5 | 3476373 | 0 | 0 | 0 | 0 | 0 | 100 | 0 | 0 | 25.8 | 0 | 0 | 27.5 | 0 | 0 | 27 | 0 | 0 | 0 | 0 | 0
2026-04-23 00:20 | 671.3 |  | 668.3 | 672.1 | 0 | 0 | 0 | 0 | 0 | 0 | 0 | 50 | 0 | 59152.5 | 3476373 | 0 | 0 | 0 | 0 | 0 | 100 | 0 | 0 | 25.8 | 0 | 0 | 27.5 | 0 | 0 | 27 | 0 | 0 | 0 | 0 | 0
2026-04-23 00:21 | 671.3 |  | 668.3 | 672.1 | 0 | 0 | 0 | 0 | 0 | 0 | 0 | 50 | 0 | 59152.5 | 3476373 | 0 | 0 | 0 | 0 | 0 | 100 | 0 | 0 | 25.8 | 0 | 0 | 27.5 | 0 | 0 | 27 | 0 | 0 | 0 | 0 | 0
2026-04-23 00:22 | 671.3 |  | 668.3 | 672.1 | 0 | 0 | 0 | 0 | 0 | 0 | 0 | 50 | 0 | 59152.5 | 3476373 | 0 | 0 | 0 | 0 | 0 | 100 | 0 | 0 | 25.8 | 0 | 0 | 27.5 | 0 | 0 | 27 | 0 | 0 | 0 | 0 | 0
2026-04-23 00:23 | 671.3 |  | 668.3 | 672.1 | 0 | 0 | 0 | 0 | 0 | 0 | 0 | 50 | 0 | 59152.5 | 3476373 | 0 | 0 | 0 | 0 | 0 | 100 | 0 | 0 | 25.8 | 0 | 0 | 27.5 | 0 | 0 | 27 | 0 | 0 | 0 | 0 | 0
2026-04-23 00:24 | 671.3 |  | 668.3 | 672.1 | 0 | 0 | 0 | 0 | 0 | 0 | 0 | 50 | 0 | 59152.5 | 3476373 | 0 | 0 | 0 | 0 | 0 | 100 | 0 | 0 | 25.8 | 0 | 0 | 27.5 | 0 | 0 | 27 | 0 | 0 | 0 | 0 | 0
2026-04-23 00:25 | 671.3 |  | 668.3 | 672.1 | 0 | 0 | 0 | 0 | 0 | 0 | 0 | 50 | 0 | 59152.5 | 3476373 | 0 | 0 | 0 | 0 | 0 | 100 | 0 | 0 | 25.8 | 0 | 0 | 27.5 | 0 | 0 | 27 | 0 | 0 | 0 | 0 | 0
2026-04-23 00:26 | 671.3 |  | 668.3 | 672.1 | 0 | 0 | 0 | 0 | 0 | 0 | 0 | 50 | 0 | 59152.5 | 3476373 | 0 | 0 | 0 | 0 | 0 | 100 | 0 | 0 | 25.8 | 0 | 0 | 27.5 | 0 | 0 | 27 | 0 | 0 | 0 | 0 | 0
2026-04-23 00:27 | 671.3 |  | 668.3 | 672.1 | 0 | 0 | 0 | 0 | 0 | 0 | 0 | 50 | 0 | 59152.5 | 3476373 | 0 | 0 | 0 | 0 | 0 | 100 | 0 | 0 | 25.8 | 0 | 0 | 27.5 | 0 | 0 | 27 | 0 | 0 | 0 | 0 | 0
2026-04-23 00:28 | 671.3 |  | 668.3 | 672.1 | 0 | 0 | 0 | 0 | 0 | 0 | 0 | 50 | 0 | 59152.5 | 3476373 | 0 | 0 | 0 | 0 | 0 | 100 | 0 | 0 | 25.8 | 0 | 0 | 27.5 | 0 | 0 | 27 | 0 | 0 | 0 | 0 | 0
2026-04-23 00:29 | 671.3 |  | 668.3 | 672.1 | 0 | 0 | 0 | 0 | 0 | 0 | 0 | 50 | 0 | 59152.5 | 3476373 | 0 | 0 | 0 | 0 | 0 | 100 | 0 | 0 | 25.8 | 0 | 0 | 27.5 | 0 | 0 | 27 | 0 | 0 | 0 | 0 | 0
2026-04-23 00:30 | 671.3 |  | 668.3 | 672.1 | 0 | 0 | 0 | 0 | 0 | 0 | 0 | 50 | 0 | 59152.5 | 3476373 | 0 | 0 | 0 | 0 | 0 | 100 | 0 | 0 | 25.8 | 0 | 0 | 27.5 | 0 | 0 | 27 | 0 | 0 | 0 | 0 | 0
2026-04-23 00:31 | 671.3 |  | 668.3 | 672.1 | 0 | 0 | 0 | 0 | 0 | 0 | 0 | 50 | 0 | 59152.5 | 3476373 | 0 | 0 | 0 | 0 | 0 | 100 | 0 | 0 | 25.8 | 0 | 0 | 27.5 | 0 | 0 | 27 | 0 | 0 | 0 | 0 | 0
2026-04-23 00:32 | 671.3 |  | 668.3 | 672.1 | 0 | 0 | 0 | 0 | 0 | 0 | 0 | 50 | 0 | 59152.5 | 3476373 | 0 | 0 | 0 | 0 | 0 | 100 | 0 | 0 | 25.8 | 0 | 0 | 27.5 | 0 | 0 | 27 | 0 | 0 | 0 | 0 | 0
2026-04-23 00:33 | 671.3 |  | 668.3 | 672.1 | 0 | 0 | 0 | 0 | 0 | 0 | 0 | 50 | 0 | 59152.5 | 3476373 | 0 | 0 | 0 | 0 | 0 | 100 | 0 | 0 | 25.8 | 0 | 0 | 27.5 | 0 | 0 | 27 | 0 | 0 | 0 | 0 | 0
2026-04-23 00:34 | 671.3 |  | 668.3 | 672.1 | 0 | 0 | 0 | 0 | 0 | 0 | 0 | 50 | 0 | 59152.5 | 3476373 | 0 | 0 | 0 | 0 | 0 | 100 | 0 | 0 | 25.8 | 0 | 0 | 27.5 | 0 | 0 | 27 | 0 | 0 | 0 | 0 | 0
2026-04-23 00:35 | 671.3 |  | 668.3 | 672.1 | 0 | 0 | 0 | 0 | 0 | 0 | 0 | 50 | 0 | 59152.5 | 3476373 | 0 | 0 | 0 | 0 | 0 | 100 | 0 | 0 | 25.8 | 0 | 0 | 27.5 | 0 | 0 | 27 | 0 | 0 | 0 | 0 | 0
2026-04-23 00:36 | 671.3 |  | 668.3 | 672.1 | 0 | 0 | 0 | 0 | 0 | 0 | 0 | 50 | 0 | 59152.5 | 3476373 | 0 | 0 | 0 | 0 | 0 | 100 | 0 | 0 | 25.8 | 0 | 0 | 27.5 | 0 | 0 | 27 | 0 | 0 | 0 | 0 | 0
2026-04-23 00:37 | 671.3 |  | 668.3 | 672.1 | 0 | 0 | 0 | 0 | 0 | 0 | 0 | 50 | 0 | 59152.5 | 3476373 | 0 | 0 | 0 | 0 | 0 | 100 | 0 | 0 | 25.8 | 0 | 0 | 27.5 | 0 | 0 | 27 | 0 | 0 | 0 | 0 | 0
2026-04-23 00:38 | 671.3 |  | 668.3 | 672.1 | 0 | 0 | 0 | 0 | 0 | 0 | 0 | 50 | 0 | 59152.5 | 3476373 | 0 | 0 | 0 | 0 | 0 | 100 | 0 | 0 | 25.8 | 0 | 0 | 27.5 | 0 | 0 | 27 | 0 | 0 | 0 | 0 | 0
2026-04-23 00:39 | 671.3 |  | 668.3 | 672.1 | 0 | 0 | 0 | 0 | 0 | 0 | 0 | 50 | 0 | 59152.5 | 3476373 | 0 | 0 | 0 | 0 | 0 | 100 | 0 | 0 | 25.8 | 0 | 0 | 27.5 | 0 | 0 | 27 | 0 | 0 | 0 | 0 | 0
2026-04-23 00:40 | 671.3 |  | 668.3 | 672.1 | 0 | 0 | 0 | 0 | 0 | 0 | 0 | 50 | 0 | 59152.5 | 3476373 | 0 | 0 | 0 | 0 | 0 | 100 | 0 | 0 | 25.8 | 0 | 0 | 27.5 | 0 | 0 | 27 | 0 | 0 | 0 | 0 | 0
2026-04-23 00:41 | 671.3 |  | 668.3 | 672.1 | 0 | 0 | 0 | 0 | 0 | 0 | 0 | 50 | 0 | 59152.5 | 3476373 | 0 | 0 | 0 | 0 | 0 | 100 | 0 | 0 | 25.8 | 0 | 0 | 27.5 | 0 | 0 | 27 | 0 | 0 | 0 | 0 | 0
2026-04-23 00:42 | 671.3 |  | 668.3 | 672.1 | 0 | 0 | 0 | 0 | 0 | 0 | 0 | 50 | 0 | 59152.5 | 3476373 | 0 | 0 | 0 | 0 | 0 | 100 | 0 | 0 | 25.8 | 0 | 0 | 27.5 | 0 | 0 | 27 | 0 | 0 | 0 | 0 | 0
2026-04-23 00:43 | 671.3 |  | 668.3 | 672.1 | 0 | 0 | 0 | 0 | 0 | 0 | 0 | 50 | 0 | 59152.5 | 3476373 | 0 | 0 | 0 | 0 | 0 | 100 | 0 | 0 | 25.8 | 0 | 0 | 27.5 | 0 | 0 | 27 | 0 | 0 | 0 | 0 | 0
2026-04-23 00:44 | 671.3 |  | 668.3 | 672.1 | 0 | 0 | 0 | 0 | 0 | 0 | 0 | 50 | 0 | 59152.5 | 3476373 | 0 | 0 | 0 | 0 | 0 | 100 | 0 | 0 | 25.8 | 0 | 0 | 27.5 | 0 | 0 | 27 | 0 | 0 | 0 | 0 | 0
2026-04-23 00:45 | 671.3 |  | 668.3 | 672.1 | 0 | 0 | 0 | 0 | 0 | 0 | 0 | 50 | 0 | 59152.5 | 3476373 | 0 | 0 | 0 | 0 | 0 | 100 | 0 | 0 | 25.8 | 0 | 0 | 27.5 | 0 | 0 | 27 | 0 | 0 | 0 | 0 | 0
2026-04-23 00:46 | 671.3 |  | 668.3 | 672.1 | 0 | 0 | 0 | 0 | 0 | 0 | 0 | 50 | 0 | 59152.5 | 3476373 | 0 | 0 | 0 | 0 | 0 | 100 | 0 | 0 | 25.8 | 0 | 0 | 27.5 | 0 | 0 | 27 | 0 | 0 | 0 | 0 | 0
2026-04-23 00:47 | 671.3 |  | 668.3 | 672.1 | 0 | 0 | 0 | 0 | 0 | 0 | 0 | 50 | 0 | 59152.5 | 3476373 | 0 | 0 | 0 | 0 | 0 | 100 | 0 | 0 | 25.8 | 0 | 0 | 27.5 | 0 | 0 | 27 | 0 | 0 | 0 | 0 | 0
2026-04-23 00:48 | 671.3 |  | 668.3 | 672.1 | 0 | 0 | 0 | 0 | 0 | 0 | 0 | 50 | 0 | 59152.5 | 3476373 | 0 | 0 | 0 | 0 | 0 | 100 | 0 | 0 | 25.8 | 0 | 0 | 27.5 | 0 | 0 | 27 | 0 | 0 | 0 | 0 | 0
2026-04-23 00:49 | 671.3 |  | 668.3 | 672.1 | 0 | 0 | 0 | 0 | 0 | 0 | 0 | 50 | 0 | 59152.5 | 3476373 | 0 | 0 | 0 | 0 | 0 | 100 | 0 | 0 | 25.8 | 0 | 0 | 27.5 | 0 | 0 | 27 | 0 | 0 | 0 | 0 | 0
2026-04-23 00:50 | 671.3 |  | 668.3 | 672.1 | 0 | 0 | 0 | 0 | 0 | 0 | 0 | 50 | 0 | 59152.5 | 3476373 | 0 | 0 | 0 | 0 | 0 | 100 | 0 | 0 | 25.8 | 0 | 0 | 27.5 | 0 | 0 | 27 | 0 | 0 | 0 | 0 | 0
2026-04-23 00:51 | 671.3 |  | 668.3 | 672.1 | 0 | 0 | 0 | 0 | 0 | 0 | 0 | 50 | 0 | 59152.5 | 3476373 | 0 | 0 | 0 | 0 | 0 | 100 | 0 | 0 | 25.8 | 0 | 0 | 27.5 | 0 | 0 | 27 | 0 | 0 | 0 | 0 | 0
2026-04-23 00:52 | 671.3 |  | 668.3 | 672.1 | 0 | 0 | 0 | 0 | 0 | 0 | 0 | 50 | 0 | 59152.5 | 3476373 | 0 | 0 | 0 | 0 | 0 | 100 | 0 | 0 | 25.8 | 0 | 0 | 27.5 | 0 | 0 | 27 | 0 | 0 | 0 | 0 | 0
2026-04-23 00:53 | 671.3 |  | 668.3 | 672.1 | 0 | 0 | 0 | 0 | 0 | 0 | 0 | 50 | 0 | 59152.5 | 3476373 | 0 | 0 | 0 | 0 | 0 | 100 | 0 | 0 | 25.8 | 0 | 0 | 27.5 | 0 | 0 | 27 | 0 | 0 | 0 | 0 | 0
2026-04-23 00:54 | 671.3 |  | 668.3 | 672.1 | 0 | 0 | 0 | 0 | 0 | 0 | 0 | 50 | 0 | 59152.5 | 3476373 | 0 | 0 | 0 | 0 | 0 | 100 | 0 | 0 | 25.8 | 0 | 0 | 27.5 | 0 | 0 | 27 | 0 | 0 | 0 | 0 | 0
2026-04-23 00:55 | 671.3 |  | 668.3 | 672.1 | 0 | 0 | 0 | 0 | 0 | 0 | 0 | 50 | 0 | 59152.5 | 3476373 | 0 | 0 | 0 | 0 | 0 | 100 | 0 | 0 | 25.8 | 0 | 0 | 27.5 | 0 | 0 | 27 | 0 | 0 | 0 | 0 | 0
2026-04-23 00:56 | 671.3 |  | 668.3 | 672.1 | 0 | 0 | 0 | 0 | 0 | 0 | 0 | 50 | 0 | 59152.5 | 3476373 | 0 | 0 | 0 | 0 | 0 | 100 | 0 | 0 | 25.8 | 0 | 0 | 27.5 | 0 | 0 | 27 | 0 | 0 | 0 | 0 | 0
2026-04-23 00:57 | 671.3 |  | 668.3 | 672.1 | 0 | 0 | 0 | 0 | 0 | 0 | 0 | 50 | 0 | 59152.5 | 3476373 | 0 | 0 | 0 | 0 | 0 | 100 | 0 | 0 | 25.8 | 0 | 0 | 27.5 | 0 | 0 | 27 | 0 | 0 | 0 | 0 | 0
2026-04-23 00:58 | 671.3 |  | 668.3 | 672.1 | 0 | 0 | 0 | 0 | 0 | 0 | 0 | 50 | 0 | 59152.5 | 3476373 | 0 | 0 | 0 | 0 | 0 | 100 | 0 | 0 | 25.8 | 0 | 0 | 27.5 | 0 | 0 | 27 | 0 | 0 | 0 | 0 | 0
2026-04-23 00:59 | 671.3 |  | 668.3 | 672.1 | 0 | 0 | 0 | 0 | 0 | 0 | 0 | 50 | 0 | 59152.5 | 3476373 | 0 | 0 | 0 | 0 | 0 | 100 | 0 | 0 | 25.8 | 0 | 0 | 27.5 | 0 | 0 | 27 | 0 | 0 | 0 | 0 | 0
2026-04-23 01:00 | 671.3 |  | 668.3 | 672.1 | 0 | 0 | 0 | 0 | 0 | 0 | 0 | 50 | 0 | 59152.5 | 3476373 | 0 | 0 | 0 | 0 | 0 | 100 | 0 | 0 | 25.8 | 0 | 0 | 27.5 | 0 | 0 | 27 | 0 | 0 | 0 | 0 | 0
2026-04-23 01:01 | 671.3 |  | 668.3 | 672.1 | 0 | 0 | 0 | 0 | 0 | 0 | 0 | 50 | 0 | 59152.5 | 3476373 | 0 | 0 | 0 | 0 | 0 | 100 | 0 | 0 | 25.8 | 0 | 0 | 27.5 | 0 | 0 | 27 | 0 | 0 | 0 | 0 | 0
2026-04-23 01:02 | 671.3 |  | 668.3 | 672.1 | 0 | 0 | 0 | 0 | 0 | 0 | 0 | 50 | 0 | 59152.5 | 3476373 | 0 | 0 | 0 | 0 | 0 | 100 | 0 | 0 | 25.8 | 0 | 0 | 27.5 | 0 | 0 | 27 | 0 | 0 | 0 | 0 | 0
2026-04-23 01:03 | 671.3 |  | 668.3 | 672.1 | 0 | 0 | 0 | 0 | 0 | 0 | 0 | 50 | 0 | 59152.5 | 3476373 | 0 | 0 | 0 | 0 | 0 | 100 | 0 | 0 | 25.8 | 0 | 0 | 27.5 | 0 | 0 | 27 | 0 | 0 | 0 | 0 | 0
2026-04-23 01:04 | 671.3 |  | 668.3 | 672.1 | 0 | 0 | 0 | 0 | 0 | 0 | 0 | 50 | 0 | 59152.5 | 3476373 | 0 | 0 | 0 | 0 | 0 | 100 | 0 | 0 | 25.8 | 0 | 0 | 27.5 | 0 | 0 | 27 | 0 | 0 | 0 | 0 | 0
2026-04-23 01:05 | 671.3 |  | 668.3 | 672.1 | 0 | 0 | 0 | 0 | 0 | 0 | 0 | 50 | 0 | 59152.5 | 3476373 | 0 | 0 | 0 | 0 | 0 | 100 | 0 | 0 | 25.8 | 0 | 0 | 27.5 | 0 | 0 | 27 | 0 | 0 | 0 | 0 | 0
2026-04-23 01:06 | 671.3 |  | 668.3 | 672.1 | 0 | 0 | 0 | 0 | 0 | 0 | 0 | 50 | 0 | 59152.5 | 3476373 | 0 | 0 | 0 | 0 | 0 | 100 | 0 | 0 | 25.8 | 0 | 0 | 27.5 | 0 | 0 | 27 | 0 | 0 | 0 | 0 | 0
2026-04-23 01:07 | 671.3 |  | 668.3 | 672.1 | 0 | 0 | 0 | 0 | 0 | 0 | 0 | 50 | 0 | 59152.5 | 3476373 | 0 | 0 | 0 | 0 | 0 | 100 | 0 | 0 | 25.8 | 0 | 0 | 27.5 | 0 | 0 | 27 | 0 | 0 | 0 | 0 | 0
2026-04-23 01:08 | 671.3 |  | 668.3 | 672.1 | 0 | 0 | 0 | 0 | 0 | 0 | 0 | 50 | 0 | 59152.5 | 3476373 | 0 | 0 | 0 | 0 | 0 | 100 | 0 | 0 | 25.8 | 0 | 0 | 27.5 | 0 | 0 | 27 | 0 | 0 | 0 | 0 | 0
2026-04-23 01:09 | 671.3 |  | 668.3 | 672.1 | 0 | 0 | 0 | 0 | 0 | 0 | 0 | 50 | 0 | 59152.5 | 3476373 | 0 | 0 | 0 | 0 | 0 | 100 | 0 | 0 | 25.8 | 0 | 0 | 27.5 | 0 | 0 | 27 | 0 | 0 | 0 | 0 | 0
2026-04-23 01:10 | 671.3 |  | 668.3 | 672.1 | 0 | 0 | 0 | 0 | 0 | 0 | 0 | 50 | 0 | 59152.5 | 3476373 | 0 | 0 | 0 | 0 | 0 | 100 | 0 | 0 | 25.8 | 0 | 0 | 27.5 | 0 | 0 | 27 | 0 | 0 | 0 | 0 | 0
2026-04-23 01:11 | 671.3 |  | 668.3 | 672.1 | 0 | 0 | 0 | 0 | 0 | 0 | 0 | 50 | 0 | 59152.5 | 3476373 | 0 | 0 | 0 | 0 | 0 | 100 | 0 | 0 | 25.8 | 0 | 0 | 27.5 | 0 | 0 | 27 | 0 | 0 | 0 | 0 | 0
2026-04-23 01:12 | 671.3 |  | 668.3 | 672.1 | 0 | 0 | 0 | 0 | 0 | 0 | 0 | 50 | 0 | 59152.5 | 3476373 | 0 | 0 | 0 | 0 | 0 | 100 | 0 | 0 | 25.8 | 0 | 0 | 27.5 | 0 | 0 | 27 | 0 | 0 | 0 | 0 | 0
2026-04-23 01:13 | 671.3 |  | 668.3 | 672.1 | 0 | 0 | 0 | 0 | 0 | 0 | 0 | 50 | 0 | 59152.5 | 3476373 | 0 | 0 | 0 | 0 | 0 | 100 | 0 | 0 | 25.8 | 0 | 0 | 27.5 | 0 | 0 | 27 | 0 | 0 | 0 | 0 | 0
2026-04-23 01:14 | 671.3 |  | 668.3 | 672.1 | 0 | 0 | 0 | 0 | 0 | 0 | 0 | 50 | 0 | 59152.5 | 3476373 | 0 | 0 | 0 | 0 | 0 | 100 | 0 | 0 | 25.8 | 0 | 0 | 27.5 | 0 | 0 | 27 | 0 | 0 | 0 | 0 | 0
2026-04-23 01:15 | 671.3 |  | 668.3 | 672.1 | 0 | 0 | 0 | 0 | 0 | 0 | 0 | 50 | 0 | 59152.5 | 3476373 | 0 | 0 | 0 | 0 | 0 | 100 | 0 | 0 | 25.8 | 0 | 0 | 27.5 | 0 | 0 | 27 | 0 | 0 | 0 | 0 | 0
2026-04-23 01:16 | 671.3 |  | 668.3 | 672.1 | 0 | 0 | 0 | 0 | 0 | 0 | 0 | 50 | 0 | 59152.5 | 3476373 | 0 | 0 | 0 | 0 | 0 | 100 | 0 | 0 | 25.8 | 0 | 0 | 27.5 | 0 | 0 | 27 | 0 | 0 | 0 | 0 | 0
2026-04-23 01:17 | 671.3 |  | 668.3 | 672.1 | 0 | 0 | 0 | 0 | 0 | 0 | 0 | 50 | 0 | 59152.5 | 3476373 | 0 | 0 | 0 | 0 | 0 | 100 | 0 | 0 | 25.8 | 0 | 0 | 27.5 | 0 | 0 | 27 | 0 | 0 | 0 | 0 | 0
2026-04-23 01:18 | 671.3 |  | 668.3 | 672.1 | 0 | 0 | 0 | 0 | 0 | 0 | 0 | 50 | 0 | 59152.5 | 3476373 | 0 | 0 | 0 | 0 | 0 | 100 | 0 | 0 | 25.8 | 0 | 0 | 27.5 | 0 | 0 | 27 | 0 | 0 | 0 | 0 | 0
2026-04-23 01:19 | 671.3 |  | 668.3 | 672.1 | 0 | 0 | 0 | 0 | 0 | 0 | 0 | 50 | 0 | 59152.5 | 3476373 | 0 | 0 | 0 | 0 | 0 | 100 | 0 | 0 | 25.8 | 0 | 0 | 27.5 | 0 | 0 | 27 | 0 | 0 | 0 | 0 | 0
2026-04-23 01:20 | 671.3 |  | 668.3 | 672.1 | 0 | 0 | 0 | 0 | 0 | 0 | 0 | 50 | 0 | 59152.5 | 3476373 | 0 | 0 | 0 | 0 | 0 | 100 | 0 | 0 | 25.8 | 0 | 0 | 27.5 | 0 | 0 | 27 | 0 | 0 | 0 | 0 | 0
2026-04-23 01:21 | 671.3 |  | 668.3 | 672.1 | 0 | 0 | 0 | 0 | 0 | 0 | 0 | 50 | 0 | 59152.5 | 3476373 | 0 | 0 | 0 | 0 | 0 | 100 | 0 | 0 | 25.8 | 0 | 0 | 27.5 | 0 | 0 | 27 | 0 | 0 | 0 | 0 | 0
2026-04-23 01:22 | 671.3 |  | 668.3 | 672.1 | 0 | 0 | 0 | 0 | 0 | 0 | 0 | 50 | 0 | 59152.5 | 3476373 | 0 | 0 | 0 | 0 | 0 | 100 | 0 | 0 | 25.8 | 0 | 0 | 27.5 | 0 | 0 | 27 | 0 | 0 | 0 | 0 | 0
2026-04-23 01:23 | 671.3 |  | 668.3 | 672.1 | 0 | 0 | 0 | 0 | 0 | 0 | 0 | 50 | 0 | 59152.5 | 3476373 | 0 | 0 | 0 | 0 | 0 | 100 | 0 | 0 | 25.8 | 0 | 0 | 27.5 | 0 | 0 | 27 | 0 | 0 | 0 | 0 | 0
2026-04-23 01:24 | 671.3 |  | 668.3 | 672.1 | 0 | 0 | 0 | 0 | 0 | 0 | 0 | 50 | 0 | 59152.5 | 3476373 | 0 | 0 | 0 | 0 | 0 | 100 | 0 | 0 | 25.8 | 0 | 0 | 27.5 | 0 | 0 | 27 | 0 | 0 | 0 | 0 | 0
2026-04-23 01:25 | 671.3 |  | 668.3 | 672.1 | 0 | 0 | 0 | 0 | 0 | 0 | 0 | 50 | 0 | 59152.5 | 3476373 | 0 | 0 | 0 | 0 | 0 | 100 | 0 | 0 | 25.8 | 0 | 0 | 27.5 | 0 | 0 | 27 | 0 | 0 | 0 | 0 | 0
2026-04-23 01:26 | 671.3 |  | 668.3 | 672.1 | 0 | 0 | 0 | 0 | 0 | 0 | 0 | 50 | 0 | 59152.5 | 3476373 | 0 | 0 | 0 | 0 | 0 | 100 | 0 | 0 | 25.8 | 0 | 0 | 27.5 | 0 | 0 | 27 | 0 | 0 | 0 | 0 | 0
2026-04-23 01:27 | 671.3 |  | 668.3 | 672.1 | 0 | 0 | 0 | 0 | 0 | 0 | 0 | 50 | 0 | 59152.5 | 3476373 | 0 | 0 | 0 | 0 | 0 | 100 | 0 | 0 | 25.8 | 0 | 0 | 27.5 | 0 | 0 | 27 | 0 | 0 | 0 | 0 | 0
2026-04-23 01:28 | 671.3 |  | 668.3 | 672.1 | 0 | 0 | 0 | 0 | 0 | 0 | 0 | 50 | 0 | 59152.5 | 3476373 | 0 | 0 | 0 | 0 | 0 | 100 | 0 | 0 | 25.8 | 0 | 0 | 27.5 | 0 | 0 | 27 | 0 | 0 | 0 | 0 | 0
2026-04-23 01:29 | 671.3 |  | 668.3 | 672.1 | 0 | 0 | 0 | 0 | 0 | 0 | 0 | 50 | 0 | 59152.5 | 3476373 | 0 | 0 | 0 | 0 | 0 | 100 | 0 | 0 | 25.8 | 0 | 0 | 27.5 | 0 | 0 | 27 | 0 | 0 | 0 | 0 | 0
2026-04-23 01:30 | 671.3 |  | 668.3 | 672.1 | 0 | 0 | 0 | 0 | 0 | 0 | 0 | 50 | 0 | 59152.5 | 3476373 | 0 | 0 | 0 | 0 | 0 | 100 | 0 | 0 | 25.8 | 0 | 0 | 27.5 | 0 | 0 | 27 | 0 | 0 | 0 | 0 | 0
2026-04-23 01:31 | 671.3 |  | 668.3 | 672.1 | 0 | 0 | 0 | 0 | 0 | 0 | 0 | 50 | 0 | 59152.5 | 3476373 | 0 | 0 | 0 | 0 | 0 | 100 | 0 | 0 | 25.8 | 0 | 0 | 27.5 | 0 | 0 | 27 | 0 | 0 | 0 | 0 | 0
2026-04-23 01:32 | 671.3 |  | 668.3 | 672.1 | 0 | 0 | 0 | 0 | 0 | 0 | 0 | 50 | 0 | 59152.5 | 3476373 | 0 | 0 | 0 | 0 | 0 | 100 | 0 | 0 | 25.8 | 0 | 0 | 27.5 | 0 | 0 | 27 | 0 | 0 | 0 | 0 | 0
2026-04-23 01:33 | 671.3 |  | 668.3 | 672.1 | 0 | 0 | 0 | 0 | 0 | 0 | 0 | 50 | 0 | 59152.5 | 3476373 | 0 | 0 | 0 | 0 | 0 | 100 | 0 | 0 | 25.8 | 0 | 0 | 27.5 | 0 | 0 | 27 | 0 | 0 | 0 | 0 | 0
2026-04-23 01:34 | 671.3 |  | 668.3 | 672.1 | 0 | 0 | 0 | 0 | 0 | 0 | 0 | 50 | 0 | 59152.5 | 3476373 | 0 | 0 | 0 | 0 | 0 | 100 | 0 | 0 | 25.8 | 0 | 0 | 27.5 | 0 | 0 | 27 | 0 | 0 | 0 | 0 | 0
2026-04-23 01:35 | 671.3 |  | 668.3 | 672.1 | 0 | 0 | 0 | 0 | 0 | 0 | 0 | 50 | 0 | 59152.5 | 3476373 | 0 | 0 | 0 | 0 | 0 | 100 | 0 | 0 | 25.8 | 0 | 0 | 27.5 | 0 | 0 | 27 | 0 | 0 | 0 | 0 | 0
2026-04-23 01:36 | 671.3 |  | 668.3 | 672.1 | 0 | 0 | 0 | 0 | 0 | 0 | 0 | 50 | 0 | 59152.5 | 3476373 | 0 | 0 | 0 | 0 | 0 | 100 | 0 | 0 | 25.8 | 0 | 0 | 27.5 | 0 | 0 | 27 | 0 | 0 | 0 | 0 | 0
2026-04-23 01:37 | 671.3 |  | 668.3 | 672.1 | 0 | 0 | 0 | 0 | 0 | 0 | 0 | 50 | 0 | 59152.5 | 3476373 | 0 | 0 | 0 | 0 | 0 | 100 | 0 | 0 | 25.8 | 0 | 0 | 27.5 | 0 | 0 | 27 | 0 | 0 | 0 | 0 | 0
2026-04-23 01:38 | 671.3 |  | 668.3 | 672.1 | 0 | 0 | 0 | 0 | 0 | 0 | 0 | 50 | 0 | 59152.5 | 3476373 | 0 | 0 | 0 | 0 | 0 | 100 | 0 | 0 | 25.8 | 0 | 0 | 27.5 | 0 | 0 | 27 | 0 | 0 | 0 | 0 | 0
2026-04-23 01:39 | 671.3 |  | 668.3 | 672.1 | 0 | 0 | 0 | 0 | 0 | 0 | 0 | 50 | 0 | 59152.5 | 3476373 | 0 | 0 | 0 | 0 | 0 | 100 | 0 | 0 | 25.8 | 0 | 0 | 27.5 | 0 | 0 | 27 | 0 | 0 | 0 | 0 | 0
2026-04-23 01:40 | 671.3 |  | 668.3 | 672.1 | 0 | 0 | 0 | 0 | 0 | 0 | 0 | 50 | 0 | 59152.5 | 3476373 | 0 | 0 | 0 | 0 | 0 | 100 | 0 | 0 | 25.8 | 0 | 0 | 27.5 | 0 | 0 | 27 | 0 | 0 | 0 | 0 | 0
2026-04-23 01:41 | 671.3 |  | 668.3 | 672.1 | 0 | 0 | 0 | 0 | 0 | 0 | 0 | 50 | 0 | 59152.5 | 3476373 | 0 | 0 | 0 | 0 | 0 | 100 | 0 | 0 | 25.8 | 0 | 0 | 27.5 | 0 | 0 | 27 | 0 | 0 | 0 | 0 | 0
2026-04-23 01:42 | 671.3 |  | 668.3 | 672.1 | 0 | 0 | 0 | 0 | 0 | 0 | 0 | 50 | 0 | 59152.5 | 3476373 | 0 | 0 | 0 | 0 | 0 | 100 | 0 | 0 | 25.8 | 0 | 0 | 27.5 | 0 | 0 | 27 | 0 | 0 | 0 | 0 | 0
2026-04-23 01:43 | 671.3 |  | 668.3 | 672.1 | 0 | 0 | 0 | 0 | 0 | 0 | 0 | 50 | 0 | 59152.5 | 3476373 | 0 | 0 | 0 | 0 | 0 | 100 | 0 | 0 | 25.8 | 0 | 0 | 27.5 | 0 | 0 | 27 | 0 | 0 | 0 | 0 | 0
2026-04-23 01:44 | 671.3 |  | 668.3 | 672.1 | 0 | 0 | 0 | 0 | 0 | 0 | 0 | 50 | 0 | 59152.5 | 3476373 | 0 | 0 | 0 | 0 | 0 | 100 | 0 | 0 | 25.8 | 0 | 0 | 27.5 | 0 | 0 | 27 | 0 | 0 | 0 | 0 | 0
2026-04-23 01:45 | 671.3 |  | 668.3 | 672.1 | 0 | 0 | 0 | 0 | 0 | 0 | 0 | 50 | 0 | 59152.5 | 3476373 | 0 | 0 | 0 | 0 | 0 | 100 | 0 | 0 | 25.8 | 0 | 0 | 27.5 | 0 | 0 | 27 | 0 | 0 | 0 | 0 | 0
2026-04-23 01:46 | 671.3 |  | 668.3 | 672.1 | 0 | 0 | 0 | 0 | 0 | 0 | 0 | 50 | 0 | 59152.5 | 3476373 | 0 | 0 | 0 | 0 | 0 | 100 | 0 | 0 | 25.8 | 0 | 0 | 27.5 | 0 | 0 | 27 | 0 | 0 | 0 | 0 | 0
2026-04-23 01:47 | 671.3 |  | 668.3 | 672.1 | 0 | 0 | 0 | 0 | 0 | 0 | 0 | 50 | 0 | 59152.5 | 3476373 | 0 | 0 | 0 | 0 | 0 | 100 | 0 | 0 | 25.8 | 0 | 0 | 27.5 | 0 | 0 | 27 | 0 | 0 | 0 | 0 | 0
2026-04-23 01:48 | 671.3 |  | 668.3 | 672.1 | 0 | 0 | 0 | 0 | 0 | 0 | 0 | 50 | 0 | 59152.5 | 3476373 | 0 | 0 | 0 | 0 | 0 | 100 | 0 | 0 | 25.8 | 0 | 0 | 27.5 | 0 | 0 | 27 | 0 | 0 | 0 | 0 | 0
2026-04-23 01:49 | 671.3 |  | 668.3 | 672.1 | 0 | 0 | 0 | 0 | 0 | 0 | 0 | 50 | 0 | 59152.5 | 3476373 | 0 | 0 | 0 | 0 | 0 | 100 | 0 | 0 | 25.8 | 0 | 0 | 27.5 | 0 | 0 | 27 | 0 | 0 | 0 | 0 | 0
2026-04-23 01:50 | 671.3 |  | 668.3 | 672.1 | 0 | 0 | 0 | 0 | 0 | 0 | 0 | 50 | 0 | 59152.5 | 3476373 | 0 | 0 | 0 | 0 | 0 | 100 | 0 | 0 | 25.8 | 0 | 0 | 27.5 | 0 | 0 | 27 | 0 | 0 | 0 | 0 | 0
2026-04-23 01:51 | 671.3 |  | 668.3 | 672.1 | 0 | 0 | 0 | 0 | 0 | 0 | 0 | 50 | 0 | 59152.5 | 3476373 | 0 | 0 | 0 | 0 | 0 | 100 | 0 | 0 | 25.8 | 0 | 0 | 27.5 | 0 | 0 | 27 | 0 | 0 | 0 | 0 | 0
2026-04-23 01:52 | 671.3 |  | 668.3 | 672.1 | 0 | 0 | 0 | 0 | 0 | 0 | 0 | 50 | 0 | 59152.5 | 3476373 | 0 | 0 | 0 | 0 | 0 | 100 | 0 | 0 | 25.8 | 0 | 0 | 27.5 | 0 | 0 | 27 | 0 | 0 | 0 | 0 | 0
2026-04-23 01:53 | 671.3 |  | 668.3 | 672.1 | 0 | 0 | 0 | 0 | 0 | 0 | 0 | 50 | 0 | 59152.5 | 3476373 | 0 | 0 | 0 | 0 | 0 | 100 | 0 | 0 | 25.8 | 0 | 0 | 27.5 | 0 | 0 | 27 | 0 | 0 | 0 | 0 | 0
2026-04-23 01:54 | 671.3 |  | 668.3 | 672.1 | 0 | 0 | 0 | 0 | 0 | 0 | 0 | 50 | 0 | 59152.5 | 3476373 | 0 | 0 | 0 | 0 | 0 | 100 | 0 | 0 | 25.8 | 0 | 0 | 27.5 | 0 | 0 | 27 | 0 | 0 | 0 | 0 | 0
2026-04-23 01:55 | 671.3 |  | 668.3 | 672.1 | 0 | 0 | 0 | 0 | 0 | 0 | 0 | 50 | 0 | 59152.5 | 3476373 | 0 | 0 | 0 | 0 | 0 | 100 | 0 | 0 | 25.8 | 0 | 0 | 27.5 | 0 | 0 | 27 | 0 | 0 | 0 | 0 | 0
2026-04-23 01:56 | 671.3 |  | 668.3 | 672.1 | 0 | 0 | 0 | 0 | 0 | 0 | 0 | 50 | 0 | 59152.5 | 3476373 | 0 | 0 | 0 | 0 | 0 | 100 | 0 | 0 | 25.8 | 0 | 0 | 27.5 | 0 | 0 | 27 | 0 | 0 | 0 | 0 | 0
2026-04-23 01:57 | 671.3 |  | 668.3 | 672.1 | 0 | 0 | 0 | 0 | 0 | 0 | 0 | 50 | 0 | 59152.5 | 3476373 | 0 | 0 | 0 | 0 | 0 | 100 | 0 | 0 | 25.8 | 0 | 0 | 27.5 | 0 | 0 | 27 | 0 | 0 | 0 | 0 | 0
2026-04-23 01:58 | 671.3 |  | 668.3 | 672.1 | 0 | 0 | 0 | 0 | 0 | 0 | 0 | 50 | 0 | 59152.5 | 3476373 | 0 | 0 | 0 | 0 | 0 | 100 | 0 | 0 | 25.8 | 0 | 0 | 27.5 | 0 | 0 | 27 | 0 | 0 | 0 | 0 | 0
2026-04-23 01:59 | 671.3 |  | 668.3 | 672.1 | 0 | 0 | 0 | 0 | 0 | 0 | 0 | 50 | 0 | 59152.5 | 3476373 | 0 | 0 | 0 | 0 | 0 | 100 | 0 | 0 | 25.8 | 0 | 0 | 27.5 | 0 | 0 | 27 | 0 | 0 | 0 | 0 | 0
2026-04-23 02:00 | 671.3 |  | 668.3 | 672.1 | 0 | 0 | 0 | 0 | 0 | 0 | 0 | 50 | 0 | 59152.5 | 3476373 | 0 | 0 | 0 | 0 | 0 | 100 | 0 | 0 | 25.8 | 0 | 0 | 27.5 | 0 | 0 | 27 | 0 | 0 | 0 | 0 | 0
2026-04-23 02:01 | 671.3 |  | 668.3 | 672.1 | 0 | 0 | 0 | 0 | 0 | 0 | 0 | 50 | 0 | 59152.5 | 3476373 | 0 | 0 | 0 | 0 | 0 | 100 | 0 | 0 | 25.8 | 0 | 0 | 27.5 | 0 | 0 | 27 | 0 | 0 | 0 | 0 | 0
2026-04-23 02:02 | 671.3 |  | 668.3 | 672.1 | 0 | 0 | 0 | 0 | 0 | 0 | 0 | 50 | 0 | 59152.5 | 3476373 | 0 | 0 | 0 | 0 | 0 | 100 | 0 | 0 | 25.8 | 0 | 0 | 27.5 | 0 | 0 | 27 | 0 | 0 | 0 | 0 | 0
2026-04-23 02:03 | 671.3 |  | 668.3 | 672.1 | 0 | 0 | 0 | 0 | 0 | 0 | 0 | 50 | 0 | 59152.5 | 3476373 | 0 | 0 | 0 | 0 | 0 | 100 | 0 | 0 | 25.8 | 0 | 0 | 27.5 | 0 | 0 | 27 | 0 | 0 | 0 | 0 | 0
2026-04-23 02:04 | 671.3 |  | 668.3 | 672.1 | 0 | 0 | 0 | 0 | 0 | 0 | 0 | 50 | 0 | 59152.5 | 3476373 | 0 | 0 | 0 | 0 | 0 | 100 | 0 | 0 | 25.8 | 0 | 0 | 27.5 | 0 | 0 | 27 | 0 | 0 | 0 | 0 | 0
2026-04-23 02:05 | 671.3 |  | 668.3 | 672.1 | 0 | 0 | 0 | 0 | 0 | 0 | 0 | 50 | 0 | 59152.5 | 3476373 | 0 | 0 | 0 | 0 | 0 | 100 | 0 | 0 | 25.8 | 0 | 0 | 27.5 | 0 | 0 | 27 | 0 | 0 | 0 | 0 | 0
2026-04-23 02:06 | 671.3 |  | 668.3 | 672.1 | 0 | 0 | 0 | 0 | 0 | 0 | 0 | 50 | 0 | 59152.5 | 3476373 | 0 | 0 | 0 | 0 | 0 | 100 | 0 | 0 | 25.8 | 0 | 0 | 27.5 | 0 | 0 | 27 | 0 | 0 | 0 | 0 | 0
2026-04-23 02:07 | 671.3 |  | 668.3 | 672.1 | 0 | 0 | 0 | 0 | 0 | 0 | 0 | 50 | 0 | 59152.5 | 3476373 | 0 | 0 | 0 | 0 | 0 | 100 | 0 | 0 | 25.8 | 0 | 0 | 27.5 | 0 | 0 | 27 | 0 | 0 | 0 | 0 | 0
2026-04-23 02:08 | 671.3 |  | 668.3 | 672.1 | 0 | 0 | 0 | 0 | 0 | 0 | 0 | 50 | 0 | 59152.5 | 3476373 | 0 | 0 | 0 | 0 | 0 | 100 | 0 | 0 | 25.8 | 0 | 0 | 27.5 | 0 | 0 | 27 | 0 | 0 | 0 | 0 | 0
2026-04-23 02:09 | 671.3 |  | 668.3 | 672.1 | 0 | 0 | 0 | 0 | 0 | 0 | 0 | 50 | 0 | 59152.5 | 3476373 | 0 | 0 | 0 | 0 | 0 | 100 | 0 | 0 | 25.8 | 0 | 0 | 27.5 | 0 | 0 | 27 | 0 | 0 | 0 | 0 | 0
2026-04-23 02:10 | 671.3 |  | 668.3 | 672.1 | 0 | 0 | 0 | 0 | 0 | 0 | 0 | 50 | 0 | 59152.5 | 3476373 | 0 | 0 | 0 | 0 | 0 | 100 | 0 | 0 | 25.8 | 0 | 0 | 27.5 | 0 | 0 | 27 | 0 | 0 | 0 | 0 | 0
2026-04-23 02:11 | 671.3 |  | 668.3 | 672.1 | 0 | 0 | 0 | 0 | 0 | 0 | 0 | 50 | 0 | 59152.5 | 3476373 | 0 | 0 | 0 | 0 | 0 | 100 | 0 | 0 | 25.8 | 0 | 0 | 27.5 | 0 | 0 | 27 | 0 | 0 | 0 | 0 | 0
2026-04-23 02:12 | 671.3 |  | 668.3 | 672.1 | 0 | 0 | 0 | 0 | 0 | 0 | 0 | 50 | 0 | 59152.5 | 3476373 | 0 | 0 | 0 | 0 | 0 | 100 | 0 | 0 | 25.8 | 0 | 0 | 27.5 | 0 | 0 | 27 | 0 | 0 | 0 | 0 | 0
2026-04-23 02:13 | 671.3 |  | 668.3 | 672.1 | 0 | 0 | 0 | 0 | 0 | 0 | 0 | 50 | 0 | 59152.5 | 3476373 | 0 | 0 | 0 | 0 | 0 | 100 | 0 | 0 | 25.8 | 0 | 0 | 27.5 | 0 | 0 | 27 | 0 | 0 | 0 | 0 | 0
2026-04-23 02:14 | 671.3 |  | 668.3 | 672.1 | 0 | 0 | 0 | 0 | 0 | 0 | 0 | 50 | 0 | 59152.5 | 3476373 | 0 | 0 | 0 | 0 | 0 | 100 | 0 | 0 | 25.8 | 0 | 0 | 27.5 | 0 | 0 | 27 | 0 | 0 | 0 | 0 | 0
2026-04-23 02:15 | 671.3 |  | 668.3 | 672.1 | 0 | 0 | 0 | 0 | 0 | 0 | 0 | 50 | 0 | 59152.5 | 3476373 | 0 | 0 | 0 | 0 | 0 | 100 | 0 | 0 | 25.8 | 0 | 0 | 27.5 | 0 | 0 | 27 | 0 | 0 | 0 | 0 | 0
2026-04-23 02:16 | 671.3 |  | 668.3 | 672.1 | 0 | 0 | 0 | 0 | 0 | 0 | 0 | 50 | 0 | 59152.5 | 3476373 | 0 | 0 | 0 | 0 | 0 | 100 | 0 | 0 | 25.8 | 0 | 0 | 27.5 | 0 | 0 | 27 | 0 | 0 | 0 | 0 | 0
2026-04-23 02:17 | 671.3 |  | 668.3 | 672.1 | 0 | 0 | 0 | 0 | 0 | 0 | 0 | 50 | 0 | 59152.5 | 3476373 | 0 | 0 | 0 | 0 | 0 | 100 | 0 | 0 | 25.8 | 0 | 0 | 27.5 | 0 | 0 | 27 | 0 | 0 | 0 | 0 | 0
2026-04-23 02:18 | 671.3 |  | 668.3 | 672.1 | 0 | 0 | 0 | 0 | 0 | 0 | 0 | 50 | 0 | 59152.5 | 3476373 | 0 | 0 | 0 | 0 | 0 | 100 | 0 | 0 | 25.8 | 0 | 0 | 27.5 | 0 | 0 | 27 | 0 | 0 | 0 | 0 | 0
2026-04-23 02:19 | 671.3 |  | 668.3 | 672.1 | 0 | 0 | 0 | 0 | 0 | 0 | 0 | 50 | 0 | 59152.5 | 3476373 | 0 | 0 | 0 | 0 | 0 | 100 | 0 | 0 | 25.8 | 0 | 0 | 27.5 | 0 | 0 | 27 | 0 | 0 | 0 | 0 | 0
2026-04-23 02:20 | 671.3 |  | 668.3 | 672.1 | 0 | 0 | 0 | 0 | 0 | 0 | 0 | 50 | 0 | 59152.5 | 3476373 | 0 | 0 | 0 | 0 | 0 | 100 | 0 | 0 | 25.8 | 0 | 0 | 27.5 | 0 | 0 | 27 | 0 | 0 | 0 | 0 | 0
2026-04-23 02:21 | 671.3 |  | 668.3 | 672.1 | 0 | 0 | 0 | 0 | 0 | 0 | 0 | 50 | 0 | 59152.5 | 3476373 | 0 | 0 | 0 | 0 | 0 | 100 | 0 | 0 | 25.8 | 0 | 0 | 27.5 | 0 | 0 | 27 | 0 | 0 | 0 | 0 | 0
2026-04-23 02:22 | 671.3 |  | 668.3 | 672.1 | 0 | 0 | 0 | 0 | 0 | 0 | 0 | 50 | 0 | 59152.5 | 3476373 | 0 | 0 | 0 | 0 | 0 | 100 | 0 | 0 | 25.8 | 0 | 0 | 27.5 | 0 | 0 | 27 | 0 | 0 | 0 | 0 | 0
2026-04-23 02:23 | 671.3 |  | 668.3 | 672.1 | 0 | 0 | 0 | 0 | 0 | 0 | 0 | 50 | 0 | 59152.5 | 3476373 | 0 | 0 | 0 | 0 | 0 | 100 | 0 | 0 | 25.8 | 0 | 0 | 27.5 | 0 | 0 | 27 | 0 | 0 | 0 | 0 | 0
2026-04-23 02:24 | 671.3 |  | 668.3 | 672.1 | 0 | 0 | 0 | 0 | 0 | 0 | 0 | 50 | 0 | 59152.5 | 3476373 | 0 | 0 | 0 | 0 | 0 | 100 | 0 | 0 | 25.8 | 0 | 0 | 27.5 | 0 | 0 | 27 | 0 | 0 | 0 | 0 | 0
2026-04-23 02:25 | 671.3 |  | 668.3 | 672.1 | 0 | 0 | 0 | 0 | 0 | 0 | 0 | 50 | 0 | 59152.5 | 3476373 | 0 | 0 | 0 | 0 | 0 | 100 | 0 | 0 | 25.8 | 0 | 0 | 27.5 | 0 | 0 | 27 | 0 | 0 | 0 | 0 | 0
2026-04-23 02:26 | 671.3 |  | 668.3 | 672.1 | 0 | 0 | 0 | 0 | 0 | 0 | 0 | 50 | 0 | 59152.5 | 3476373 | 0 | 0 | 0 | 0 | 0 | 100 | 0 | 0 | 25.8 | 0 | 0 | 27.5 | 0 | 0 | 27 | 0 | 0 | 0 | 0 | 0
2026-04-23 02:27 | 671.3 |  | 668.3 | 672.1 | 0 | 0 | 0 | 0 | 0 | 0 | 0 | 50 | 0 | 59152.5 | 3476373 | 0 | 0 | 0 | 0 | 0 | 100 | 0 | 0 | 25.8 | 0 | 0 | 27.5 | 0 | 0 | 27 | 0 | 0 | 0 | 0 | 0
2026-04-23 02:28 | 671.3 |  | 668.3 | 672.1 | 0 | 0 | 0 | 0 | 0 | 0 | 0 | 50 | 0 | 59152.5 | 3476373 | 0 | 0 | 0 | 0 | 0 | 100 | 0 | 0 | 25.8 | 0 | 0 | 27.5 | 0 | 0 | 27 | 0 | 0 | 0 | 0 | 0
2026-04-23 02:29 | 671.3 |  | 668.3 | 672.1 | 0 | 0 | 0 | 0 | 0 | 0 | 0 | 50 | 0 | 59152.5 | 3476373 | 0 | 0 | 0 | 0 | 0 | 100 | 0 | 0 | 25.8 | 0 | 0 | 27.5 | 0 | 0 | 27 | 0 | 0 | 0 | 0 | 0
2026-04-23 02:30 | 671.3 |  | 668.3 | 672.1 | 0 | 0 | 0 | 0 | 0 | 0 | 0 | 50 | 0 | 59152.5 | 3476373 | 0 | 0 | 0 | 0 | 0 | 100 | 0 | 0 | 25.8 | 0 | 0 | 27.5 | 0 | 0 | 27 | 0 | 0 | 0 | 0 | 0
2026-04-23 02:31 | 671.3 |  | 668.3 | 672.1 | 0 | 0 | 0 | 0 | 0 | 0 | 0 | 50 | 0 | 59152.5 | 3476373 | 0 | 0 | 0 | 0 | 0 | 100 | 0 | 0 | 25.8 | 0 | 0 | 27.5 | 0 | 0 | 27 | 0 | 0 | 0 | 0 | 0
2026-04-23 02:32 | 671.3 |  | 668.3 | 672.1 | 0 | 0 | 0 | 0 | 0 | 0 | 0 | 50 | 0 | 59152.5 | 3476373 | 0 | 0 | 0 | 0 | 0 | 100 | 0 | 0 | 25.8 | 0 | 0 | 27.5 | 0 | 0 | 27 | 0 | 0 | 0 | 0 | 0
2026-04-23 02:33 | 671.3 |  | 668.3 | 672.1 | 0 | 0 | 0 | 0 | 0 | 0 | 0 | 50 | 0 | 59152.5 | 3476373 | 0 | 0 | 0 | 0 | 0 | 100 | 0 | 0 | 25.8 | 0 | 0 | 27.5 | 0 | 0 | 27 | 0 | 0 | 0 | 0 | 0
2026-04-23 02:34 | 671.3 |  | 668.3 | 672.1 | 0 | 0 | 0 | 0 | 0 | 0 | 0 | 50 | 0 | 59152.5 | 3476373 | 0 | 0 | 0 | 0 | 0 | 100 | 0 | 0 | 25.8 | 0 | 0 | 27.5 | 0 | 0 | 27 | 0 | 0 | 0 | 0 | 0
2026-04-23 02:35 | 671.3 |  | 668.3 | 672.1 | 0 | 0 | 0 | 0 | 0 | 0 | 0 | 50 | 0 | 59152.5 | 3476373 | 0 | 0 | 0 | 0 | 0 | 100 | 0 | 0 | 25.8 | 0 | 0 | 27.5 | 0 | 0 | 27 | 0 | 0 | 0 | 0 | 0
2026-04-23 02:36 | 671.3 |  | 668.3 | 672.1 | 0 | 0 | 0 | 0 | 0 | 0 | 0 | 50 | 0 | 59152.5 | 3476373 | 0 | 0 | 0 | 0 | 0 | 100 | 0 | 0 | 25.8 | 0 | 0 | 27.5 | 0 | 0 | 27 | 0 | 0 | 0 | 0 | 0
2026-04-23 02:37 | 671.3 |  | 668.3 | 672.1 | 0 | 0 | 0 | 0 | 0 | 0 | 0 | 50 | 0 | 59152.5 | 3476373 | 0 | 0 | 0 | 0 | 0 | 100 | 0 | 0 | 25.8 | 0 | 0 | 27.5 | 0 | 0 | 27 | 0 | 0 | 0 | 0 | 0
2026-04-23 02:38 | 671.3 |  | 668.3 | 672.1 | 0 | 0 | 0 | 0 | 0 | 0 | 0 | 50 | 0 | 59152.5 | 3476373 | 0 | 0 | 0 | 0 | 0 | 100 | 0 | 0 | 25.8 | 0 | 0 | 27.5 | 0 | 0 | 27 | 0 | 0 | 0 | 0 | 0
2026-04-23 02:39 | 671.3 |  | 668.3 | 672.1 | 0 | 0 | 0 | 0 | 0 | 0 | 0 | 50 | 0 | 59152.5 | 3476373 | 0 | 0 | 0 | 0 | 0 | 100 | 0 | 0 | 25.8 | 0 | 0 | 27.5 | 0 | 0 | 27 | 0 | 0 | 0 | 0 | 0
2026-04-23 02:40 | 671.3 |  | 668.3 | 672.1 | 0 | 0 | 0 | 0 | 0 | 0 | 0 | 50 | 0 | 59152.5 | 3476373 | 0 | 0 | 0 | 0 | 0 | 100 | 0 | 0 | 25.8 | 0 | 0 | 27.5 | 0 | 0 | 27 | 0 | 0 | 0 | 0 | 0
2026-04-23 02:41 | 671.3 |  | 668.3 | 672.1 | 0 | 0 | 0 | 0 | 0 | 0 | 0 | 50 | 0 | 59152.5 | 3476373 | 0 | 0 | 0 | 0 | 0 | 100 | 0 | 0 | 25.8 | 0 | 0 | 27.5 | 0 | 0 | 27 | 0 | 0 | 0 | 0 | 0
2026-04-23 02:42 | 671.3 |  | 668.3 | 672.1 | 0 | 0 | 0 | 0 | 0 | 0 | 0 | 50 | 0 | 59152.5 | 3476373 | 0 | 0 | 0 | 0 | 0 | 100 | 0 | 0 | 25.8 | 0 | 0 | 27.5 | 0 | 0 | 27 | 0 | 0 | 0 | 0 | 0
2026-04-23 02:43 | 671.3 |  | 668.3 | 672.1 | 0 | 0 | 0 | 0 | 0 | 0 | 0 | 50 | 0 | 59152.5 | 3476373 | 0 | 0 | 0 | 0 | 0 | 100 | 0 | 0 | 25.8 | 0 | 0 | 27.5 | 0 | 0 | 27 | 0 | 0 | 0 | 0 | 0
2026-04-23 02:44 | 671.3 |  | 668.3 | 672.1 | 0 | 0 | 0 | 0 | 0 | 0 | 0 | 50 | 0 | 59152.5 | 3476373 | 0 | 0 | 0 | 0 | 0 | 100 | 0 | 0 | 25.8 | 0 | 0 | 27.5 | 0 | 0 | 27 | 0 | 0 | 0 | 0 | 0
2026-04-23 02:45 | 671.3 |  | 668.3 | 672.1 | 0 | 0 | 0 | 0 | 0 | 0 | 0 | 50 | 0 | 59152.5 | 3476373 | 0 | 0 | 0 | 0 | 0 | 100 | 0 | 0 | 25.8 | 0 | 0 | 27.5 | 0 | 0 | 27 | 0 | 0 | 0 | 0 | 0
2026-04-23 02:46 | 671.3 |  | 668.3 | 672.1 | 0 | 0 | 0 | 0 | 0 | 0 | 0 | 50 | 0 | 59152.5 | 3476373 | 0 | 0 | 0 | 0 | 0 | 100 | 0 | 0 | 25.8 | 0 | 0 | 27.5 | 0 | 0 | 27 | 0 | 0 | 0 | 0 | 0
2026-04-23 02:47 | 671.3 |  | 668.3 | 672.1 | 0 | 0 | 0 | 0 | 0 | 0 | 0 | 50 | 0 | 59152.5 | 3476373 | 0 | 0 | 0 | 0 | 0 | 100 | 0 | 0 | 25.8 | 0 | 0 | 27.5 | 0 | 0 | 27 | 0 | 0 | 0 | 0 | 0
2026-04-23 02:48 | 671.3 |  | 668.3 | 672.1 | 0 | 0 | 0 | 0 | 0 | 0 | 0 | 50 | 0 | 59152.5 | 3476373 | 0 | 0 | 0 | 0 | 0 | 100 | 0 | 0 | 25.8 | 0 | 0 | 27.5 | 0 | 0 | 27 | 0 | 0 | 0 | 0 | 0
2026-04-23 02:49 | 671.3 |  | 668.3 | 672.1 | 0 | 0 | 0 | 0 | 0 | 0 | 0 | 50 | 0 | 59152.5 | 3476373 | 0 | 0 | 0 | 0 | 0 | 100 | 0 | 0 | 25.8 | 0 | 0 | 27.5 | 0 | 0 | 27 | 0 | 0 | 0 | 0 | 0
2026-04-23 02:50 | 671.3 |  | 668.3 | 672.1 | 0 | 0 | 0 | 0 | 0 | 0 | 0 | 50 | 0 | 59152.5 | 3476373 | 0 | 0 | 0 | 0 | 0 | 100 | 0 | 0 | 25.8 | 0 | 0 | 27.5 | 0 | 0 | 27 | 0 | 0 | 0 | 0 | 0
2026-04-23 02:51 | 671.3 |  | 668.3 | 672.1 | 0 | 0 | 0 | 0 | 0 | 0 | 0 | 50 | 0 | 59152.5 | 3476373 | 0 | 0 | 0 | 0 | 0 | 100 | 0 | 0 | 25.8 | 0 | 0 | 27.5 | 0 | 0 | 27 | 0 | 0 | 0 | 0 | 0
2026-04-23 02:52 | 671.3 |  | 668.3 | 672.1 | 0 | 0 | 0 | 0 | 0 | 0 | 0 | 50 | 0 | 59152.5 | 3476373 | 0 | 0 | 0 | 0 | 0 | 100 | 0 | 0 | 25.8 | 0 | 0 | 27.5 | 0 | 0 | 27 | 0 | 0 | 0 | 0 | 0
2026-04-23 02:53 | 671.3 |  | 668.3 | 672.1 | 0 | 0 | 0 | 0 | 0 | 0 | 0 | 50 | 0 | 59152.5 | 3476373 | 0 | 0 | 0 | 0 | 0 | 100 | 0 | 0 | 25.8 | 0 | 0 | 27.5 | 0 | 0 | 27 | 0 | 0 | 0 | 0 | 0
2026-04-23 02:54 | 671.3 |  | 668.3 | 672.1 | 0 | 0 | 0 | 0 | 0 | 0 | 0 | 50 | 0 | 59152.5 | 3476373 | 0 | 0 | 0 | 0 | 0 | 100 | 0 | 0 | 25.8 | 0 | 0 | 27.5 | 0 | 0 | 27 | 0 | 0 | 0 | 0 | 0
2026-04-23 02:55 | 671.3 |  | 668.3 | 672.1 | 0 | 0 | 0 | 0 | 0 | 0 | 0 | 50 | 0 | 59152.5 | 3476373 | 0 | 0 | 0 | 0 | 0 | 100 | 0 | 0 | 25.8 | 0 | 0 | 27.5 | 0 | 0 | 27 | 0 | 0 | 0 | 0 | 0
2026-04-23 02:56 | 671.3 |  | 668.3 | 672.1 | 0 | 0 | 0 | 0 | 0 | 0 | 0 | 50 | 0 | 59152.5 | 3476373 | 0 | 0 | 0 | 0 | 0 | 100 | 0 | 0 | 25.8 | 0 | 0 | 27.5 | 0 | 0 | 27 | 0 | 0 | 0 | 0 | 0
2026-04-23 02:57 | 671.3 |  | 668.3 | 672.1 | 0 | 0 | 0 | 0 | 0 | 0 | 0 | 50 | 0 | 59152.5 | 3476373 | 0 | 0 | 0 | 0 | 0 | 100 | 0 | 0 | 25.8 | 0 | 0 | 27.5 | 0 | 0 | 27 | 0 | 0 | 0 | 0 | 0
2026-04-23 02:58 | 671.3 |  | 668.3 | 672.1 | 0 | 0 | 0 | 0 | 0 | 0 | 0 | 50 | 0 | 59152.5 | 3476373 | 0 | 0 | 0 | 0 | 0 | 100 | 0 | 0 | 25.8 | 0 | 0 | 27.5 | 0 | 0 | 27 | 0 | 0 | 0 | 0 | 0
2026-04-23 02:59 | 671.3 |  | 668.3 | 672.1 | 0 | 0 | 0 | 0 | 0 | 0 | 0 | 50 | 0 | 59152.5 | 3476373 | 0 | 0 | 0 | 0 | 0 | 100 | 0 | 0 | 25.8 | 0 | 0 | 27.5 | 0 | 0 | 27 | 0 | 0 | 0 | 0 | 0
2026-04-23 03:00 | 671.3 |  | 668.3 | 672.1 | 0 | 0 | 0 | 0 | 0 | 0 | 0 | 50 | 0 | 59152.5 | 3476373 | 0 | 0 | 0 | 0 | 0 | 100 | 0 | 0 | 25.8 | 0 | 0 | 27.5 | 0 | 0 | 27 | 0 | 0 | 0 | 0 | 0
2026-04-23 03:01 | 671.3 |  | 668.3 | 672.1 | 0 | 0 | 0 | 0 | 0 | 0 | 0 | 50 | 0 | 59152.5 | 3476373 | 0 | 0 | 0 | 0 | 0 | 100 | 0 | 0 | 25.8 | 0 | 0 | 27.5 | 0 | 0 | 27 | 0 | 0 | 0 | 0 | 0
2026-04-23 03:02 | 671.3 |  | 668.3 | 672.1 | 0 | 0 | 0 | 0 | 0 | 0 | 0 | 50 | 0 | 59152.5 | 3476373 | 0 | 0 | 0 | 0 | 0 | 100 | 0 | 0 | 25.8 | 0 | 0 | 27.5 | 0 | 0 | 27 | 0 | 0 | 0 | 0 | 0
2026-04-23 03:03 | 671.3 |  | 668.3 | 672.1 | 0 | 0 | 0 | 0 | 0 | 0 | 0 | 50 | 0 | 59152.5 | 3476373 | 0 | 0 | 0 | 0 | 0 | 100 | 0 | 0 | 25.8 | 0 | 0 | 27.5 | 0 | 0 | 27 | 0 | 0 | 0 | 0 | 0
2026-04-23 03:04 | 671.3 |  | 668.3 | 672.1 | 0 | 0 | 0 | 0 | 0 | 0 | 0 | 50 | 0 | 59152.5 | 3476373 | 0 | 0 | 0 | 0 | 0 | 100 | 0 | 0 | 25.8 | 0 | 0 | 27.5 | 0 | 0 | 27 | 0 | 0 | 0 | 0 | 0
2026-04-23 03:05 | 671.3 |  | 668.3 | 672.1 | 0 | 0 | 0 | 0 | 0 | 0 | 0 | 50 | 0 | 59152.5 | 3476373 | 0 | 0 | 0 | 0 | 0 | 100 | 0 | 0 | 25.8 | 0 | 0 | 27.5 | 0 | 0 | 27 | 0 | 0 | 0 | 0 | 0
2026-04-23 03:06 | 671.3 |  | 668.3 | 672.1 | 0 | 0 | 0 | 0 | 0 | 0 | 0 | 50 | 0 | 59152.5 | 3476373 | 0 | 0 | 0 | 0 | 0 | 100 | 0 | 0 | 25.8 | 0 | 0 | 27.5 | 0 | 0 | 27 | 0 | 0 | 0 | 0 | 0
2026-04-23 03:07 | 671.3 |  | 668.3 | 672.1 | 0 | 0 | 0 | 0 | 0 | 0 | 0 | 50 | 0 | 59152.5 | 3476373 | 0 | 0 | 0 | 0 | 0 | 100 | 0 | 0 | 25.8 | 0 | 0 | 27.5 | 0 | 0 | 27 | 0 | 0 | 0 | 0 | 0
2026-04-23 03:08 | 671.3 |  | 668.3 | 672.1 | 0 | 0 | 0 | 0 | 0 | 0 | 0 | 50 | 0 | 59152.5 | 3476373 | 0 | 0 | 0 | 0 | 0 | 100 | 0 | 0 | 25.8 | 0 | 0 | 27.5 | 0 | 0 | 27 | 0 | 0 | 0 | 0 | 0
2026-04-23 03:09 | 671.3 |  | 668.3 | 672.1 | 0 | 0 | 0 | 0 | 0 | 0 | 0 | 50 | 0 | 59152.5 | 3476373 | 0 | 0 | 0 | 0 | 0 | 100 | 0 | 0 | 25.8 | 0 | 0 | 27.5 | 0 | 0 | 27 | 0 | 0 | 0 | 0 | 0
2026-04-23 03:10 | 671.3 |  | 668.3 | 672.1 | 0 | 0 | 0 | 0 | 0 | 0 | 0 | 50 | 0 | 59152.5 | 3476373 | 0 | 0 | 0 | 0 | 0 | 100 | 0 | 0 | 25.8 | 0 | 0 | 27.5 | 0 | 0 | 27 | 0 | 0 | 0 | 0 | 0
2026-04-23 03:11 | 671.3 |  | 668.3 | 672.1 | 0 | 0 | 0 | 0 | 0 | 0 | 0 | 50 | 0 | 59152.5 | 3476373 | 0 | 0 | 0 | 0 | 0 | 100 | 0 | 0 | 25.8 | 0 | 0 | 27.5 | 0 | 0 | 27 | 0 | 0 | 0 | 0 | 0
2026-04-23 03:12 | 671.3 |  | 668.3 | 672.1 | 0 | 0 | 0 | 0 | 0 | 0 | 0 | 50 | 0 | 59152.5 | 3476373 | 0 | 0 | 0 | 0 | 0 | 100 | 0 | 0 | 25.8 | 0 | 0 | 27.5 | 0 | 0 | 27 | 0 | 0 | 0 | 0 | 0
2026-04-23 03:13 | 671.3 |  | 668.3 | 672.1 | 0 | 0 | 0 | 0 | 0 | 0 | 0 | 50 | 0 | 59152.5 | 3476373 | 0 | 0 | 0 | 0 | 0 | 100 | 0 | 0 | 25.8 | 0 | 0 | 27.5 | 0 | 0 | 27 | 0 | 0 | 0 | 0 | 0
2026-04-23 03:14 | 671.3 |  | 668.3 | 672.1 | 0 | 0 | 0 | 0 | 0 | 0 | 0 | 50 | 0 | 59152.5 | 3476373 | 0 | 0 | 0 | 0 | 0 | 100 | 0 | 0 | 25.8 | 0 | 0 | 27.5 | 0 | 0 | 27 | 0 | 0 | 0 | 0 | 0
2026-04-23 03:15 | 671.3 |  | 668.3 | 672.1 | 0 | 0 | 0 | 0 | 0 | 0 | 0 | 50 | 0 | 59152.5 | 3476373 | 0 | 0 | 0 | 0 | 0 | 100 | 0 | 0 | 25.8 | 0 | 0 | 27.5 | 0 | 0 | 27 | 0 | 0 | 0 | 0 | 0
2026-04-23 03:16 | 671.3 |  | 668.3 | 672.1 | 0 | 0 | 0 | 0 | 0 | 0 | 0 | 50 | 0 | 59152.5 | 3476373 | 0 | 0 | 0 | 0 | 0 | 100 | 0 | 0 | 25.8 | 0 | 0 | 27.5 | 0 | 0 | 27 | 0 | 0 | 0 | 0 | 0
2026-04-23 03:17 | 671.3 |  | 668.3 | 672.1 | 0 | 0 | 0 | 0 | 0 | 0 | 0 | 50 | 0 | 59152.5 | 3476373 | 0 | 0 | 0 | 0 | 0 | 100 | 0 | 0 | 25.8 | 0 | 0 | 27.5 | 0 | 0 | 27 | 0 | 0 | 0 | 0 | 0
2026-04-23 03:18 | 671.3 |  | 668.3 | 672.1 | 0 | 0 | 0 | 0 | 0 | 0 | 0 | 50 | 0 | 59152.5 | 3476373 | 0 | 0 | 0 | 0 | 0 | 100 | 0 | 0 | 25.8 | 0 | 0 | 27.5 | 0 | 0 | 27 | 0 | 0 | 0 | 0 | 0
2026-04-23 03:19 | 671.3 |  | 668.3 | 672.1 | 0 | 0 | 0 | 0 | 0 | 0 | 0 | 50 | 0 | 59152.5 | 3476373 | 0 | 0 | 0 | 0 | 0 | 100 | 0 | 0 | 25.8 | 0 | 0 | 27.5 | 0 | 0 | 27 | 0 | 0 | 0 | 0 | 0
2026-04-23 03:20 | 671.3 |  | 668.3 | 672.1 | 0 | 0 | 0 | 0 | 0 | 0 | 0 | 50 | 0 | 59152.5 | 3476373 | 0 | 0 | 0 | 0 | 0 | 100 | 0 | 0 | 25.8 | 0 | 0 | 27.5 | 0 | 0 | 27 | 0 | 0 | 0 | 0 | 0
2026-04-23 03:21 | 671.3 |  | 668.3 | 672.1 | 0 | 0 | 0 | 0 | 0 | 0 | 0 | 50 | 0 | 59152.5 | 3476373 | 0 | 0 | 0 | 0 | 0 | 100 | 0 | 0 | 25.8 | 0 | 0 | 27.5 | 0 | 0 | 27 | 0 | 0 | 0 | 0 | 0
2026-04-23 03:22 | 671.3 |  | 668.3 | 672.1 | 0 | 0 | 0 | 0 | 0 | 0 | 0 | 50 | 0 | 59152.5 | 3476373 | 0 | 0 | 0 | 0 | 0 | 100 | 0 | 0 | 25.8 | 0 | 0 | 27.5 | 0 | 0 | 27 | 0 | 0 | 0 | 0 | 0
2026-04-23 03:23 | 671.3 |  | 668.3 | 672.1 | 0 | 0 | 0 | 0 | 0 | 0 | 0 | 50 | 0 | 59152.5 | 3476373 | 0 | 0 | 0 | 0 | 0 | 100 | 0 | 0 | 25.8 | 0 | 0 | 27.5 | 0 | 0 | 27 | 0 | 0 | 0 | 0 | 0
2026-04-23 03:24 | 671.3 |  | 668.3 | 672.1 | 0 | 0 | 0 | 0 | 0 | 0 | 0 | 50 | 0 | 59152.5 | 3476373 | 0 | 0 | 0 | 0 | 0 | 100 | 0 | 0 | 25.8 | 0 | 0 | 27.5 | 0 | 0 | 27 | 0 | 0 | 0 | 0 | 0
2026-04-23 03:25 | 671.3 |  | 668.3 | 672.1 | 0 | 0 | 0 | 0 | 0 | 0 | 0 | 50 | 0 | 59152.5 | 3476373 | 0 | 0 | 0 | 0 | 0 | 100 | 0 | 0 | 25.8 | 0 | 0 | 27.5 | 0 | 0 | 27 | 0 | 0 | 0 | 0 | 0
2026-04-23 03:26 | 671.3 |  | 668.3 | 672.1 | 0 | 0 | 0 | 0 | 0 | 0 | 0 | 50 | 0 | 59152.5 | 3476373 | 0 | 0 | 0 | 0 | 0 | 100 | 0 | 0 | 25.8 | 0 | 0 | 27.5 | 0 | 0 | 27 | 0 | 0 | 0 | 0 | 0
2026-04-23 03:27 | 671.3 |  | 668.3 | 672.1 | 0 | 0 | 0 | 0 | 0 | 0 | 0 | 50 | 0 | 59152.5 | 3476373 | 0 | 0 | 0 | 0 | 0 | 100 | 0 | 0 | 25.8 | 0 | 0 | 27.5 | 0 | 0 | 27 | 0 | 0 | 0 | 0 | 0
2026-04-23 03:28 | 671.3 |  | 668.3 | 672.1 | 0 | 0 | 0 | 0 | 0 | 0 | 0 | 50 | 0 | 59152.5 | 3476373 | 0 | 0 | 0 | 0 | 0 | 100 | 0 | 0 | 25.8 | 0 | 0 | 27.5 | 0 | 0 | 27 | 0 | 0 | 0 | 0 | 0
2026-04-23 03:29 | 671.3 |  | 668.3 | 672.1 | 0 | 0 | 0 | 0 | 0 | 0 | 0 | 50 | 0 | 59152.5 | 3476373 | 0 | 0 | 0 | 0 | 0 | 100 | 0 | 0 | 25.8 | 0 | 0 | 27.5 | 0 | 0 | 27 | 0 | 0 | 0 | 0 | 0
2026-04-23 03:30 | 671.3 |  | 668.3 | 672.1 | 0 | 0 | 0 | 0 | 0 | 0 | 0 | 50 | 0 | 59152.5 | 3476373 | 0 | 0 | 0 | 0 | 0 | 100 | 0 | 0 | 25.8 | 0 | 0 | 27.5 | 0 | 0 | 27 | 0 | 0 | 0 | 0 | 0
2026-04-23 03:31 | 671.3 |  | 668.3 | 672.1 | 0 | 0 | 0 | 0 | 0 | 0 | 0 | 50 | 0 | 59152.5 | 3476373 | 0 | 0 | 0 | 0 | 0 | 100 | 0 | 0 | 25.8 | 0 | 0 | 27.5 | 0 | 0 | 27 | 0 | 0 | 0 | 0 | 0
2026-04-23 03:32 | 671.3 |  | 668.3 | 672.1 | 0 | 0 | 0 | 0 | 0 | 0 | 0 | 50 | 0 | 59152.5 | 3476373 | 0 | 0 | 0 | 0 | 0 | 100 | 0 | 0 | 25.8 | 0 | 0 | 27.5 | 0 | 0 | 27 | 0 | 0 | 0 | 0 | 0
2026-04-23 03:33 | 671.3 |  | 668.3 | 672.1 | 0 | 0 | 0 | 0 | 0 | 0 | 0 | 50 | 0 | 59152.5 | 3476373 | 0 | 0 | 0 | 0 | 0 | 100 | 0 | 0 | 25.8 | 0 | 0 | 27.5 | 0 | 0 | 27 | 0 | 0 | 0 | 0 | 0
2026-04-23 03:34 | 671.3 |  | 668.3 | 672.1 | 0 | 0 | 0 | 0 | 0 | 0 | 0 | 50 | 0 | 59152.5 | 3476373 | 0 | 0 | 0 | 0 | 0 | 100 | 0 | 0 | 25.8 | 0 | 0 | 27.5 | 0 | 0 | 27 | 0 | 0 | 0 | 0 | 0
2026-04-23 03:35 | 671.3 |  | 668.3 | 672.1 | 0 | 0 | 0 | 0 | 0 | 0 | 0 | 50 | 0 | 59152.5 | 3476373 | 0 | 0 | 0 | 0 | 0 | 100 | 0 | 0 | 25.8 | 0 | 0 | 27.5 | 0 | 0 | 27 | 0 | 0 | 0 | 0 | 0
2026-04-23 03:36 | 671.3 |  | 668.3 | 672.1 | 0 | 0 | 0 | 0 | 0 | 0 | 0 | 50 | 0 | 59152.5 | 3476373 | 0 | 0 | 0 | 0 | 0 | 100 | 0 | 0 | 25.8 | 0 | 0 | 27.5 | 0 | 0 | 27 | 0 | 0 | 0 | 0 | 0
2026-04-23 03:37 | 671.3 |  | 668.3 | 672.1 | 0 | 0 | 0 | 0 | 0 | 0 | 0 | 50 | 0 | 59152.5 | 3476373 | 0 | 0 | 0 | 0 | 0 | 100 | 0 | 0 | 25.8 | 0 | 0 | 27.5 | 0 | 0 | 27 | 0 | 0 | 0 | 0 | 0
2026-04-23 03:38 | 671.3 |  | 668.3 | 672.1 | 0 | 0 | 0 | 0 | 0 | 0 | 0 | 50 | 0 | 59152.5 | 3476373 | 0 | 0 | 0 | 0 | 0 | 100 | 0 | 0 | 25.8 | 0 | 0 | 27.5 | 0 | 0 | 27 | 0 | 0 | 0 | 0 | 0
2026-04-23 03:39 | 671.3 |  | 668.3 | 672.1 | 0 | 0 | 0 | 0 | 0 | 0 | 0 | 50 | 0 | 59152.5 | 3476373 | 0 | 0 | 0 | 0 | 0 | 100 | 0 | 0 | 25.8 | 0 | 0 | 27.5 | 0 | 0 | 27 | 0 | 0 | 0 | 0 | 0
2026-04-23 03:40 | 671.3 |  | 668.3 | 672.1 | 0 | 0 | 0 | 0 | 0 | 0 | 0 | 50 | 0 | 59152.5 | 3476373 | 0 | 0 | 0 | 0 | 0 | 100 | 0 | 0 | 25.8 | 0 | 0 | 27.5 | 0 | 0 | 27 | 0 | 0 | 0 | 0 | 0
2026-04-23 03:41 | 671.3 |  | 668.3 | 672.1 | 0 | 0 | 0 | 0 | 0 | 0 | 0 | 50 | 0 | 59152.5 | 3476373 | 0 | 0 | 0 | 0 | 0 | 100 | 0 | 0 | 25.8 | 0 | 0 | 27.5 | 0 | 0 | 27 | 0 | 0 | 0 | 0 | 0
2026-04-23 03:42 | 671.3 |  | 668.3 | 672.1 | 0 | 0 | 0 | 0 | 0 | 0 | 0 | 50 | 0 | 59152.5 | 3476373 | 0 | 0 | 0 | 0 | 0 | 100 | 0 | 0 | 25.8 | 0 | 0 | 27.5 | 0 | 0 | 27 | 0 | 0 | 0 | 0 | 0
2026-04-23 03:43 | 671.3 |  | 668.3 | 672.1 | 0 | 0 | 0 | 0 | 0 | 0 | 0 | 50 | 0 | 59152.5 | 3476373 | 0 | 0 | 0 | 0 | 0 | 100 | 0 | 0 | 25.8 | 0 | 0 | 27.5 | 0 | 0 | 27 | 0 | 0 | 0 | 0 | 0
2026-04-23 03:44 | 671.3 |  | 668.3 | 672.1 | 0 | 0 | 0 | 0 | 0 | 0 | 0 | 50 | 0 | 59152.5 | 3476373 | 0 | 0 | 0 | 0 | 0 | 100 | 0 | 0 | 25.8 | 0 | 0 | 27.5 | 0 | 0 | 27 | 0 | 0 | 0 | 0 | 0
2026-04-23 03:45 | 671.3 |  | 668.3 | 672.1 | 0 | 0 | 0 | 0 | 0 | 0 | 0 | 50 | 0 | 59152.5 | 3476373 | 0 | 0 | 0 | 0 | 0 | 100 | 0 | 0 | 25.8 | 0 | 0 | 27.5 | 0 | 0 | 27 | 0 | 0 | 0 | 0 | 0
2026-04-23 03:46 | 671.3 |  | 668.3 | 672.1 | 0 | 0 | 0 | 0 | 0 | 0 | 0 | 50 | 0 | 59152.5 | 3476373 | 0 | 0 | 0 | 0 | 0 | 100 | 0 | 0 | 25.8 | 0 | 0 | 27.5 | 0 | 0 | 27 | 0 | 0 | 0 | 0 | 0
2026-04-23 03:47 | 671.3 |  | 668.3 | 672.1 | 0 | 0 | 0 | 0 | 0 | 0 | 0 | 50 | 0 | 59152.5 | 3476373 | 0 | 0 | 0 | 0 | 0 | 100 | 0 | 0 | 25.8 | 0 | 0 | 27.5 | 0 | 0 | 27 | 0 | 0 | 0 | 0 | 0
2026-04-23 03:48 | 671.3 |  | 668.3 | 672.1 | 0 | 0 | 0 | 0 | 0 | 0 | 0 | 50 | 0 | 59152.5 | 3476373 | 0 | 0 | 0 | 0 | 0 | 100 | 0 | 0 | 25.8 | 0 | 0 | 27.5 | 0 | 0 | 27 | 0 | 0 | 0 | 0 | 0
2026-04-23 03:49 | 671.3 |  | 668.3 | 672.1 | 0 | 0 | 0 | 0 | 0 | 0 | 0 | 50 | 0 | 59152.5 | 3476373 | 0 | 0 | 0 | 0 | 0 | 100 | 0 | 0 | 25.8 | 0 | 0 | 27.5 | 0 | 0 | 27 | 0 | 0 | 0 | 0 | 0
2026-04-23 03:50 | 671.3 |  | 668.3 | 672.1 | 0 | 0 | 0 | 0 | 0 | 0 | 0 | 50 | 0 | 59152.5 | 3476373 | 0 | 0 | 0 | 0 | 0 | 100 | 0 | 0 | 25.8 | 0 | 0 | 27.5 | 0 | 0 | 27 | 0 | 0 | 0 | 0 | 0
2026-04-23 03:51 | 671.3 |  | 668.3 | 672.1 | 0 | 0 | 0 | 0 | 0 | 0 | 0 | 50 | 0 | 59152.5 | 3476373 | 0 | 0 | 0 | 0 | 0 | 100 | 0 | 0 | 25.8 | 0 | 0 | 27.5 | 0 | 0 | 27 | 0 | 0 | 0 | 0 | 0
2026-04-23 03:52 | 671.3 |  | 668.3 | 672.1 | 0 | 0 | 0 | 0 | 0 | 0 | 0 | 50 | 0 | 59152.5 | 3476373 | 0 | 0 | 0 | 0 | 0 | 100 | 0 | 0 | 25.8 | 0 | 0 | 27.5 | 0 | 0 | 27 | 0 | 0 | 0 | 0 | 0
2026-04-23 03:53 | 671.3 |  | 668.3 | 672.1 | 0 | 0 | 0 | 0 | 0 | 0 | 0 | 50 | 0 | 59152.5 | 3476373 | 0 | 0 | 0 | 0 | 0 | 100 | 0 | 0 | 25.8 | 0 | 0 | 27.5 | 0 | 0 | 27 | 0 | 0 | 0 | 0 | 0
2026-04-23 03:54 | 671.3 |  | 668.3 | 672.1 | 0 | 0 | 0 | 0 | 0 | 0 | 0 | 50 | 0 | 59152.5 | 3476373 | 0 | 0 | 0 | 0 | 0 | 100 | 0 | 0 | 25.8 | 0 | 0 | 27.5 | 0 | 0 | 27 | 0 | 0 | 0 | 0 | 0
2026-04-23 03:55 | 671.3 |  | 668.3 | 672.1 | 0 | 0 | 0 | 0 | 0 | 0 | 0 | 50 | 0 | 59152.5 | 3476373 | 0 | 0 | 0 | 0 | 0 | 100 | 0 | 0 | 25.8 | 0 | 0 | 27.5 | 0 | 0 | 27 | 0 | 0 | 0 | 0 | 0
2026-04-23 03:56 | 671.3 |  | 668.3 | 672.1 | 0 | 0 | 0 | 0 | 0 | 0 | 0 | 50 | 0 | 59152.5 | 3476373 | 0 | 0 | 0 | 0 | 0 | 100 | 0 | 0 | 25.8 | 0 | 0 | 27.5 | 0 | 0 | 27 | 0 | 0 | 0 | 0 | 0
2026-04-23 03:57 | 671.3 |  | 668.3 | 672.1 | 0 | 0 | 0 | 0 | 0 | 0 | 0 | 50 | 0 | 59152.5 | 3476373 | 0 | 0 | 0 | 0 | 0 | 100 | 0 | 0 | 25.8 | 0 | 0 | 27.5 | 0 | 0 | 27 | 0 | 0 | 0 | 0 | 0
2026-04-23 03:58 | 671.3 |  | 668.3 | 672.1 | 0 | 0 | 0 | 0 | 0 | 0 | 0 | 50 | 0 | 59152.5 | 3476373 | 0 | 0 | 0 | 0 | 0 | 100 | 0 | 0 | 25.8 | 0 | 0 | 27.5 | 0 | 0 | 27 | 0 | 0 | 0 | 0 | 0
2026-04-23 03:59 | 671.3 |  | 668.3 | 672.1 | 0 | 0 | 0 | 0 | 0 | 0 | 0 | 50 | 0 | 59152.5 | 3476373 | 0 | 0 | 0 | 0 | 0 | 100 | 0 | 0 | 25.8 | 0 | 0 | 27.5 | 0 | 0 | 27 | 0 | 0 | 0 | 0 | 0
2026-04-23 04:00 | 671.3 |  | 668.3 | 672.1 | 0 | 0 | 0 | 0 | 0 | 0 | 0 | 50 | 0 | 59152.5 | 3476373 | 0 | 0 | 0 | 0 | 0 | 100 | 0 | 0 | 25.8 | 0 | 0 | 27.5 | 0 | 0 | 27 | 0 | 0 | 0 | 0 | 0
2026-04-23 04:01 | 671.3 |  | 668.3 | 672.1 | 0 | 0 | 0 | 0 | 0 | 0 | 0 | 50 | 0 | 59152.5 | 3476373 | 0 | 0 | 0 | 0 | 0 | 100 | 0 | 0 | 25.8 | 0 | 0 | 27.5 | 0 | 0 | 27 | 0 | 0 | 0 | 0 | 0
2026-04-23 04:02 | 671.3 |  | 668.3 | 672.1 | 0 | 0 | 0 | 0 | 0 | 0 | 0 | 50 | 0 | 59152.5 | 3476373 | 0 | 0 | 0 | 0 | 0 | 100 | 0 | 0 | 25.8 | 0 | 0 | 27.5 | 0 | 0 | 27 | 0 | 0 | 0 | 0 | 0
2026-04-23 04:03 | 671.3 |  | 668.3 | 672.1 | 0 | 0 | 0 | 0 | 0 | 0 | 0 | 50 | 0 | 59152.5 | 3476373 | 0 | 0 | 0 | 0 | 0 | 100 | 0 | 0 | 25.8 | 0 | 0 | 27.5 | 0 | 0 | 27 | 0 | 0 | 0 | 0 | 0
2026-04-23 04:04 | 671.3 |  | 668.3 | 672.1 | 0 | 0 | 0 | 0 | 0 | 0 | 0 | 50 | 0 | 59152.5 | 3476373 | 0 | 0 | 0 | 0 | 0 | 100 | 0 | 0 | 25.8 | 0 | 0 | 27.5 | 0 | 0 | 27 | 0 | 0 | 0 | 0 | 0
2026-04-23 04:05 | 671.3 |  | 668.3 | 672.1 | 0 | 0 | 0 | 0 | 0 | 0 | 0 | 50 | 0 | 59152.5 | 3476373 | 0 | 0 | 0 | 0 | 0 | 100 | 0 | 0 | 25.8 | 0 | 0 | 27.5 | 0 | 0 | 27 | 0 | 0 | 0 | 0 | 0
2026-04-23 04:06 | 671.3 |  | 668.3 | 672.1 | 0 | 0 | 0 | 0 | 0 | 0 | 0 | 50 | 0 | 59152.5 | 3476373 | 0 | 0 | 0 | 0 | 0 | 100 | 0 | 0 | 25.8 | 0 | 0 | 27.5 | 0 | 0 | 27 | 0 | 0 | 0 | 0 | 0
2026-04-23 04:07 | 671.3 |  | 668.3 | 672.1 | 0 | 0 | 0 | 0 | 0 | 0 | 0 | 50 | 0 | 59152.5 | 3476373 | 0 | 0 | 0 | 0 | 0 | 100 | 0 | 0 | 25.8 | 0 | 0 | 27.5 | 0 | 0 | 27 | 0 | 0 | 0 | 0 | 0
2026-04-23 04:08 | 671.3 |  | 668.3 | 672.1 | 0 | 0 | 0 | 0 | 0 | 0 | 0 | 50 | 0 | 59152.5 | 3476373 | 0 | 0 | 0 | 0 | 0 | 100 | 0 | 0 | 25.8 | 0 | 0 | 27.5 | 0 | 0 | 27 | 0 | 0 | 0 | 0 | 0
2026-04-23 04:09 | 671.3 |  | 668.3 | 672.1 | 0 | 0 | 0 | 0 | 0 | 0 | 0 | 50 | 0 | 59152.5 | 3476373 | 0 | 0 | 0 | 0 | 0 | 100 | 0 | 0 | 25.8 | 0 | 0 | 27.5 | 0 | 0 | 27 | 0 | 0 | 0 | 0 | 0
2026-04-23 04:10 | 671.3 |  | 668.3 | 672.1 | 0 | 0 | 0 | 0 | 0 | 0 | 0 | 50 | 0 | 59152.5 | 3476373 | 0 | 0 | 0 | 0 | 0 | 100 | 0 | 0 | 25.8 | 0 | 0 | 27.5 | 0 | 0 | 27 | 0 | 0 | 0 | 0 | 0
2026-04-23 04:11 | 671.3 |  | 668.3 | 672.1 | 0 | 0 | 0 | 0 | 0 | 0 | 0 | 50 | 0 | 59152.5 | 3476373 | 0 | 0 | 0 | 0 | 0 | 100 | 0 | 0 | 25.8 | 0 | 0 | 27.5 | 0 | 0 | 27 | 0 | 0 | 0 | 0 | 0
2026-04-23 04:12 | 671.3 |  | 668.3 | 672.1 | 0 | 0 | 0 | 0 | 0 | 0 | 0 | 50 | 0 | 59152.5 | 3476373 | 0 | 0 | 0 | 0 | 0 | 100 | 0 | 0 | 25.8 | 0 | 0 | 27.5 | 0 | 0 | 27 | 0 | 0 | 0 | 0 | 0
2026-04-23 04:13 | 671.3 |  | 668.3 | 672.1 | 0 | 0 | 0 | 0 | 0 | 0 | 0 | 50 | 0 | 59152.5 | 3476373 | 0 | 0 | 0 | 0 | 0 | 100 | 0 | 0 | 25.8 | 0 | 0 | 27.5 | 0 | 0 | 27 | 0 | 0 | 0 | 0 | 0
2026-04-23 04:14 | 671.3 |  | 668.3 | 672.1 | 0 | 0 | 0 | 0 | 0 | 0 | 0 | 50 | 0 | 59152.5 | 3476373 | 0 | 0 | 0 | 0 | 0 | 100 | 0 | 0 | 25.8 | 0 | 0 | 27.5 | 0 | 0 | 27 | 0 | 0 | 0 | 0 | 0
2026-04-23 04:15 | 671.3 |  | 668.3 | 672.1 | 0 | 0 | 0 | 0 | 0 | 0 | 0 | 50 | 0 | 59152.5 | 3476373 | 0 | 0 | 0 | 0 | 0 | 100 | 0 | 0 | 25.8 | 0 | 0 | 27.5 | 0 | 0 | 27 | 0 | 0 | 0 | 0 | 0
2026-04-23 04:16 | 671.3 |  | 668.3 | 672.1 | 0 | 0 | 0 | 0 | 0 | 0 | 0 | 50 | 0 | 59152.5 | 3476373 | 0 | 0 | 0 | 0 | 0 | 100 | 0 | 0 | 25.8 | 0 | 0 | 27.5 | 0 | 0 | 27 | 0 | 0 | 0 | 0 | 0
2026-04-23 04:17 | 671.3 |  | 668.3 | 672.1 | 0 | 0 | 0 | 0 | 0 | 0 | 0 | 50 | 0 | 59152.5 | 3476373 | 0 | 0 | 0 | 0 | 0 | 100 | 0 | 0 | 25.8 | 0 | 0 | 27.5 | 0 | 0 | 27 | 0 | 0 | 0 | 0 | 0
2026-04-23 04:18 | 671.3 |  | 668.3 | 672.1 | 0 | 0 | 0 | 0 | 0 | 0 | 0 | 50 | 0 | 59152.5 | 3476373 | 0 | 0 | 0 | 0 | 0 | 100 | 0 | 0 | 25.8 | 0 | 0 | 27.5 | 0 | 0 | 27 | 0 | 0 | 0 | 0 | 0
2026-04-23 04:19 | 671.3 |  | 668.3 | 672.1 | 0 | 0 | 0 | 0 | 0 | 0 | 0 | 50 | 0 | 59152.5 | 3476373 | 0 | 0 | 0 | 0 | 0 | 100 | 0 | 0 | 25.8 | 0 | 0 | 27.5 | 0 | 0 | 27 | 0 | 0 | 0 | 0 | 0
2026-04-23 04:20 | 671.3 |  | 668.3 | 672.1 | 0 | 0 | 0 | 0 | 0 | 0 | 0 | 50 | 0 | 59152.5 | 3476373 | 0 | 0 | 0 | 0 | 0 | 100 | 0 | 0 | 25.8 | 0 | 0 | 27.5 | 0 | 0 | 27 | 0 | 0 | 0 | 0 | 0
2026-04-23 04:21 | 671.3 |  | 668.3 | 672.1 | 0 | 0 | 0 | 0 | 0 | 0 | 0 | 50 | 0 | 59152.5 | 3476373 | 0 | 0 | 0 | 0 | 0 | 100 | 0 | 0 | 25.8 | 0 | 0 | 27.5 | 0 | 0 | 27 | 0 | 0 | 0 | 0 | 0
2026-04-23 04:22 | 671.3 |  | 668.3 | 672.1 | 0 | 0 | 0 | 0 | 0 | 0 | 0 | 50 | 0 | 59152.5 | 3476373 | 0 | 0 | 0 | 0 | 0 | 100 | 0 | 0 | 25.8 | 0 | 0 | 27.5 | 0 | 0 | 27 | 0 | 0 | 0 | 0 | 0
2026-04-23 04:23 | 671.3 |  | 668.3 | 672.1 | 0 | 0 | 0 | 0 | 0 | 0 | 0 | 50 | 0 | 59152.5 | 3476373 | 0 | 0 | 0 | 0 | 0 | 100 | 0 | 0 | 25.8 | 0 | 0 | 27.5 | 0 | 0 | 27 | 0 | 0 | 0 | 0 | 0
2026-04-23 04:24 | 671.3 |  | 668.3 | 672.1 | 0 | 0 | 0 | 0 | 0 | 0 | 0 | 50 | 0 | 59152.5 | 3476373 | 0 | 0 | 0 | 0 | 0 | 100 | 0 | 0 | 25.8 | 0 | 0 | 27.5 | 0 | 0 | 27 | 0 | 0 | 0 | 0 | 0
2026-04-23 04:25 | 671.3 |  | 668.3 | 672.1 | 0 | 0 | 0 | 0 | 0 | 0 | 0 | 50 | 0 | 59152.5 | 3476373 | 0 | 0 | 0 | 0 | 0 | 100 | 0 | 0 | 25.8 | 0 | 0 | 27.5 | 0 | 0 | 27 | 0 | 0 | 0 | 0 | 0
2026-04-23 04:26 | 671.3 |  | 668.3 | 672.1 | 0 | 0 | 0 | 0 | 0 | 0 | 0 | 50 | 0 | 59152.5 | 3476373 | 0 | 0 | 0 | 0 | 0 | 100 | 0 | 0 | 25.8 | 0 | 0 | 27.5 | 0 | 0 | 27 | 0 | 0 | 0 | 0 | 0
2026-04-23 04:27 | 671.3 |  | 668.3 | 672.1 | 0 | 0 | 0 | 0 | 0 | 0 | 0 | 50 | 0 | 59152.5 | 3476373 | 0 | 0 | 0 | 0 | 0 | 100 | 0 | 0 | 25.8 | 0 | 0 | 27.5 | 0 | 0 | 27 | 0 | 0 | 0 | 0 | 0
2026-04-23 04:28 | 671.3 |  | 668.3 | 672.1 | 0 | 0 | 0 | 0 | 0 | 0 | 0 | 50 | 0 | 59152.5 | 3476373 | 0 | 0 | 0 | 0 | 0 | 100 | 0 | 0 | 25.8 | 0 | 0 | 27.5 | 0 | 0 | 27 | 0 | 0 | 0 | 0 | 0
2026-04-23 04:29 | 671.3 |  | 668.3 | 672.1 | 0 | 0 | 0 | 0 | 0 | 0 | 0 | 50 | 0 | 59152.5 | 3476373 | 0 | 0 | 0 | 0 | 0 | 100 | 0 | 0 | 25.8 | 0 | 0 | 27.5 | 0 | 0 | 27 | 0 | 0 | 0 | 0 | 0
2026-04-23 04:30 | 671.3 |  | 668.3 | 672.1 | 0 | 0 | 0 | 0 | 0 | 0 | 0 | 50 | 0 | 59152.5 | 3476373 | 0 | 0 | 0 | 0 | 0 | 100 | 0 | 0 | 25.8 | 0 | 0 | 27.5 | 0 | 0 | 27 | 0 | 0 | 0 | 0 | 0
2026-04-23 04:31 | 671.3 |  | 668.3 | 672.1 | 0 | 0 | 0 | 0 | 0 | 0 | 0 | 50 | 0 | 59152.5 | 3476373 | 0 | 0 | 0 | 0 | 0 | 100 | 0 | 0 | 25.8 | 0 | 0 | 27.5 | 0 | 0 | 27 | 0 | 0 | 0 | 0 | 0
2026-04-23 04:32 | 671.3 |  | 668.3 | 672.1 | 0 | 0 | 0 | 0 | 0 | 0 | 0 | 50 | 0 | 59152.5 | 3476373 | 0 | 0 | 0 | 0 | 0 | 100 | 0 | 0 | 25.8 | 0 | 0 | 27.5 | 0 | 0 | 27 | 0 | 0 | 0 | 0 | 0
2026-04-23 04:33 | 671.3 |  | 668.3 | 672.1 | 0 | 0 | 0 | 0 | 0 | 0 | 0 | 50 | 0 | 59152.5 | 3476373 | 0 | 0 | 0 | 0 | 0 | 100 | 0 | 0 | 25.8 | 0 | 0 | 27.5 | 0 | 0 | 27 | 0 | 0 | 0 | 0 | 0
2026-04-23 04:34 | 671.3 |  | 668.3 | 672.1 | 0 | 0 | 0 | 0 | 0 | 0 | 0 | 50 | 0 | 59152.5 | 3476373 | 0 | 0 | 0 | 0 | 0 | 100 | 0 | 0 | 25.8 | 0 | 0 | 27.5 | 0 | 0 | 27 | 0 | 0 | 0 | 0 | 0
2026-04-23 04:35 | 671.3 |  | 668.3 | 672.1 | 0 | 0 | 0 | 0 | 0 | 0 | 0 | 50 | 0 | 59152.5 | 3476373 | 0 | 0 | 0 | 0 | 0 | 100 | 0 | 0 | 25.8 | 0 | 0 | 27.5 | 0 | 0 | 27 | 0 | 0 | 0 | 0 | 0
2026-04-23 04:36 | 671.3 |  | 668.3 | 672.1 | 0 | 0 | 0 | 0 | 0 | 0 | 0 | 50 | 0 | 59152.5 | 3476373 | 0 | 0 | 0 | 0 | 0 | 100 | 0 | 0 | 25.8 | 0 | 0 | 27.5 | 0 | 0 | 27 | 0 | 0 | 0 | 0 | 0
2026-04-23 04:37 | 671.3 |  | 668.3 | 672.1 | 0 | 0 | 0 | 0 | 0 | 0 | 0 | 50 | 0 | 59152.5 | 3476373 | 0 | 0 | 0 | 0 | 0 | 100 | 0 | 0 | 25.8 | 0 | 0 | 27.5 | 0 | 0 | 27 | 0 | 0 | 0 | 0 | 0
2026-04-23 04:38 | 671.3 |  | 668.3 | 672.1 | 0 | 0 | 0 | 0 | 0 | 0 | 0 | 50 | 0 | 59152.5 | 3476373 | 0 | 0 | 0 | 0 | 0 | 100 | 0 | 0 | 25.8 | 0 | 0 | 27.5 | 0 | 0 | 27 | 0 | 0 | 0 | 0 | 0
2026-04-23 04:39 | 671.3 |  | 668.3 | 672.1 | 0 | 0 | 0 | 0 | 0 | 0 | 0 | 50 | 0 | 59152.5 | 3476373 | 0 | 0 | 0 | 0 | 0 | 100 | 0 | 0 | 25.8 | 0 | 0 | 27.5 | 0 | 0 | 27 | 0 | 0 | 0 | 0 | 0
2026-04-23 04:40 | 671.3 |  | 668.3 | 672.1 | 0 | 0 | 0 | 0 | 0 | 0 | 0 | 50 | 0 | 59152.5 | 3476373 | 0 | 0 | 0 | 0 | 0 | 100 | 0 | 0 | 25.8 | 0 | 0 | 27.5 | 0 | 0 | 27 | 0 | 0 | 0 | 0 | 0
2026-04-23 04:41 | 671.3 |  | 668.3 | 672.1 | 0 | 0 | 0 | 0 | 0 | 0 | 0 | 50 | 0 | 59152.5 | 3476373 | 0 | 0 | 0 | 0 | 0 | 100 | 0 | 0 | 25.8 | 0 | 0 | 27.5 | 0 | 0 | 27 | 0 | 0 | 0 | 0 | 0
2026-04-23 04:42 | 671.3 |  | 668.3 | 672.1 | 0 | 0 | 0 | 0 | 0 | 0 | 0 | 50 | 0 | 59152.5 | 3476373 | 0 | 0 | 0 | 0 | 0 | 100 | 0 | 0 | 25.8 | 0 | 0 | 27.5 | 0 | 0 | 27 | 0 | 0 | 0 | 0 | 0
2026-04-23 04:43 | 671.3 |  | 668.3 | 672.1 | 0 | 0 | 0 | 0 | 0 | 0 | 0 | 50 | 0 | 59152.5 | 3476373 | 0 | 0 | 0 | 0 | 0 | 100 | 0 | 0 | 25.8 | 0 | 0 | 27.5 | 0 | 0 | 27 | 0 | 0 | 0 | 0 | 0
2026-04-23 04:44 | 671.3 |  | 668.3 | 672.1 | 0 | 0 | 0 | 0 | 0 | 0 | 0 | 50 | 0 | 59152.5 | 3476373 | 0 | 0 | 0 | 0 | 0 | 100 | 0 | 0 | 25.8 | 0 | 0 | 27.5 | 0 | 0 | 27 | 0 | 0 | 0 | 0 | 0
2026-04-23 04:45 | 671.3 |  | 668.3 | 672.1 | 0 | 0 | 0 | 0 | 0 | 0 | 0 | 50 | 0 | 59152.5 | 3476373 | 0 | 0 | 0 | 0 | 0 | 100 | 0 | 0 | 25.8 | 0 | 0 | 27.5 | 0 | 0 | 27 | 0 | 0 | 0 | 0 | 0
2026-04-23 04:46 | 671.3 |  | 668.3 | 672.1 | 0 | 0 | 0 | 0 | 0 | 0 | 0 | 50 | 0 | 59152.5 | 3476373 | 0 | 0 | 0 | 0 | 0 | 100 | 0 | 0 | 25.8 | 0 | 0 | 27.5 | 0 | 0 | 27 | 0 | 0 | 0 | 0 | 0
2026-04-23 04:47 | 671.3 |  | 668.3 | 672.1 | 0 | 0 | 0 | 0 | 0 | 0 | 0 | 50 | 0 | 59152.5 | 3476373 | 0 | 0 | 0 | 0 | 0 | 100 | 0 | 0 | 25.8 | 0 | 0 | 27.5 | 0 | 0 | 27 | 0 | 0 | 0 | 0 | 0
2026-04-23 04:48 | 671.3 |  | 668.3 | 672.1 | 0 | 0 | 0 | 0 | 0 | 0 | 0 | 50 | 0 | 59152.5 | 3476373 | 0 | 0 | 0 | 0 | 0 | 100 | 0 | 0 | 25.8 | 0 | 0 | 27.5 | 0 | 0 | 27 | 0 | 0 | 0 | 0 | 0
2026-04-23 04:49 | 671.3 |  | 668.3 | 672.1 | 0 | 0 | 0 | 0 | 0 | 0 | 0 | 50 | 0 | 59152.5 | 3476373 | 0 | 0 | 0 | 0 | 0 | 100 | 0 | 0 | 25.8 | 0 | 0 | 27.5 | 0 | 0 | 27 | 0 | 0 | 0 | 0 | 0
2026-04-23 04:50 | 671.3 |  | 668.3 | 672.1 | 0 | 0 | 0 | 0 | 0 | 0 | 0 | 50 | 0 | 59152.5 | 3476373 | 0 | 0 | 0 | 0 | 0 | 100 | 0 | 0 | 25.8 | 0 | 0 | 27.5 | 0 | 0 | 27 | 0 | 0 | 0 | 0 | 0
2026-04-23 04:51 | 671.3 |  | 668.3 | 672.1 | 0 | 0 | 0 | 0 | 0 | 0 | 0 | 50 | 0 | 59152.5 | 3476373 | 0 | 0 | 0 | 0 | 0 | 100 | 0 | 0 | 25.8 | 0 | 0 | 27.5 | 0 | 0 | 27 | 0 | 0 | 0 | 0 | 0
2026-04-23 04:52 | 671.3 |  | 668.3 | 672.1 | 0 | 0 | 0 | 0 | 0 | 0 | 0 | 50 | 0 | 59152.5 | 3476373 | 0 | 0 | 0 | 0 | 0 | 100 | 0 | 0 | 25.8 | 0 | 0 | 27.5 | 0 | 0 | 27 | 0 | 0 | 0 | 0 | 0
2026-04-23 04:53 | 671.3 |  | 668.3 | 672.1 | 0 | 0 | 0 | 0 | 0 | 0 | 0 | 50 | 0 | 59152.5 | 3476373 | 0 | 0 | 0 | 0 | 0 | 100 | 0 | 0 | 25.8 | 0 | 0 | 27.5 | 0 | 0 | 27 | 0 | 0 | 0 | 0 | 0
2026-04-23 04:54 | 671.3 |  | 668.3 | 672.1 | 0 | 0 | 0 | 0 | 0 | 0 | 0 | 50 | 0 | 59152.5 | 3476373 | 0 | 0 | 0 | 0 | 0 | 100 | 0 | 0 | 25.8 | 0 | 0 | 27.5 | 0 | 0 | 27 | 0 | 0 | 0 | 0 | 0
2026-04-23 04:55 | 671.3 |  | 668.3 | 672.1 | 0 | 0 | 0 | 0 | 0 | 0 | 0 | 50 | 0 | 59152.5 | 3476373 | 0 | 0 | 0 | 0 | 0 | 100 | 0 | 0 | 25.8 | 0 | 0 | 27.5 | 0 | 0 | 27 | 0 | 0 | 0 | 0 | 0
2026-04-23 04:56 | 671.3 |  | 668.3 | 672.1 | 0 | 0 | 0 | 0 | 0 | 0 | 0 | 50 | 0 | 59152.5 | 3476373 | 0 | 0 | 0 | 0 | 0 | 100 | 0 | 0 | 25.8 | 0 | 0 | 27.5 | 0 | 0 | 27 | 0 | 0 | 0 | 0 | 0
2026-04-23 04:57 | 671.3 |  | 668.3 | 672.1 | 0 | 0 | 0 | 0 | 0 | 0 | 0 | 50 | 0 | 59152.5 | 3476373 | 0 | 0 | 0 | 0 | 0 | 100 | 0 | 0 | 25.8 | 0 | 0 | 27.5 | 0 | 0 | 27 | 0 | 0 | 0 | 0 | 0
2026-04-23 04:58 | 671.3 |  | 668.3 | 672.1 | 0 | 0 | 0 | 0 | 0 | 0 | 0 | 50 | 0 | 59152.5 | 3476373 | 0 | 0 | 0 | 0 | 0 | 100 | 0 | 0 | 25.8 | 0 | 0 | 27.5 | 0 | 0 | 27 | 0 | 0 | 0 | 0 | 0
2026-04-23 04:59 | 671.3 |  | 668.3 | 672.1 | 0 | 0 | 0 | 0 | 0 | 0 | 0 | 50 | 0 | 59152.5 | 3476373 | 0 | 0 | 0 | 0 | 0 | 100 | 0 | 0 | 25.8 | 0 | 0 | 27.5 | 0 | 0 | 27 | 0 | 0 | 0 | 0 | 0
2026-04-23 05:00 | 671.3 |  | 668.3 | 672.1 | 0 | 0 | 0 | 0 | 0 | 0 | 0 | 50 | 0 | 59152.5 | 3476373 | 0 | 0 | 0 | 0 | 0 | 100 | 0 | 0 | 25.8 | 0 | 0 | 27.5 | 0 | 0 | 27 | 0 | 0 | 0 | 0 | 0
2026-04-23 05:01 | 671.3 |  | 668.3 | 672.1 | 0 | 0 | 0 | 0 | 0 | 0 | 0 | 50 | 0 | 59152.5 | 3476373 | 0 | 0 | 0 | 0 | 0 | 100 | 0 | 0 | 25.8 | 0 | 0 | 27.5 | 0 | 0 | 27 | 0 | 0 | 0 | 0 | 0
2026-04-23 05:02 | 671.3 |  | 668.3 | 672.1 | 0 | 0 | 0 | 0 | 0 | 0 | 0 | 50 | 0 | 59152.5 | 3476373 | 0 | 0 | 0 | 0 | 0 | 100 | 0 | 0 | 25.8 | 0 | 0 | 27.5 | 0 | 0 | 27 | 0 | 0 | 0 | 0 | 0
2026-04-23 05:03 | 671.3 |  | 668.3 | 672.1 | 0 | 0 | 0 | 0 | 0 | 0 | 0 | 50 | 0 | 59152.5 | 3476373 | 0 | 0 | 0 | 0 | 0 | 100 | 0 | 0 | 25.8 | 0 | 0 | 27.5 | 0 | 0 | 27 | 0 | 0 | 0 | 0 | 0
2026-04-23 05:04 | 671.3 |  | 668.3 | 672.1 | 0 | 0 | 0 | 0 | 0 | 0 | 0 | 50 | 0 | 59152.5 | 3476373 | 0 | 0 | 0 | 0 | 0 | 100 | 0 | 0 | 25.8 | 0 | 0 | 27.5 | 0 | 0 | 27 | 0 | 0 | 0 | 0 | 0
2026-04-23 05:05 | 671.3 |  | 668.3 | 672.1 | 0 | 0 | 0 | 0 | 0 | 0 | 0 | 50 | 0 | 59152.5 | 3476373 | 0 | 0 | 0 | 0 | 0 | 100 | 0 | 0 | 25.8 | 0 | 0 | 27.5 | 0 | 0 | 27 | 0 | 0 | 0 | 0 | 0
2026-04-23 05:06 | 671.3 |  | 668.3 | 672.1 | 0 | 0 | 0 | 0 | 0 | 0 | 0 | 50 | 0 | 59152.5 | 3476373 | 0 | 0 | 0 | 0 | 0 | 100 | 0 | 0 | 25.8 | 0 | 0 | 27.5 | 0 | 0 | 27 | 0 | 0 | 0 | 0 | 0
2026-04-23 05:07 | 671.3 |  | 668.3 | 672.1 | 0 | 0 | 0 | 0 | 0 | 0 | 0 | 50 | 0 | 59152.5 | 3476373 | 0 | 0 | 0 | 0 | 0 | 100 | 0 | 0 | 25.8 | 0 | 0 | 27.5 | 0 | 0 | 27 | 0 | 0 | 0 | 0 | 0
2026-04-23 05:08 | 671.3 |  | 668.3 | 672.1 | 0 | 0 | 0 | 0 | 0 | 0 | 0 | 50 | 0 | 59152.5 | 3476373 | 0 | 0 | 0 | 0 | 0 | 100 | 0 | 0 | 25.8 | 0 | 0 | 27.5 | 0 | 0 | 27 | 0 | 0 | 0 | 0 | 0
2026-04-23 05:09 | 671.3 |  | 668.3 | 672.1 | 0 | 0 | 0 | 0 | 0 | 0 | 0 | 50 | 0 | 59152.5 | 3476373 | 0 | 0 | 0 | 0 | 0 | 100 | 0 | 0 | 25.8 | 0 | 0 | 27.5 | 0 | 0 | 27 | 0 | 0 | 0 | 0 | 0
2026-04-23 05:10 | 671.3 |  | 668.3 | 672.1 | 0 | 0 | 0 | 0 | 0 | 0 | 0 | 50 | 0 | 59152.5 | 3476373 | 0 | 0 | 0 | 0 | 0 | 100 | 0 | 0 | 25.8 | 0 | 0 | 27.5 | 0 | 0 | 27 | 0 | 0 | 0 | 0 | 0
2026-04-23 05:11 | 671.3 |  | 668.3 | 672.1 | 0 | 0 | 0 | 0 | 0 | 0 | 0 | 50 | 0 | 59152.5 | 3476373 | 0 | 0 | 0 | 0 | 0 | 100 | 0 | 0 | 25.8 | 0 | 0 | 27.5 | 0 | 0 | 27 | 0 | 0 | 0 | 0 | 0
2026-04-23 05:12 | 671.3 |  | 668.3 | 672.1 | 0 | 0 | 0 | 0 | 0 | 0 | 0 | 50 | 0 | 59152.5 | 3476373 | 0 | 0 | 0 | 0 | 0 | 100 | 0 | 0 | 25.8 | 0 | 0 | 27.5 | 0 | 0 | 27 | 0 | 0 | 0 | 0 | 0
2026-04-23 05:13 | 671.3 |  | 668.3 | 672.1 | 0 | 0 | 0 | 0 | 0 | 0 | 0 | 50 | 0 | 59152.5 | 3476373 | 0 | 0 | 0 | 0 | 0 | 100 | 0 | 0 | 25.8 | 0 | 0 | 27.5 | 0 | 0 | 27 | 0 | 0 | 0 | 0 | 0
2026-04-23 05:14 | 671.3 |  | 668.3 | 672.1 | 0 | 0 | 0 | 0 | 0 | 0 | 0 | 50 | 0 | 59152.5 | 3476373 | 0 | 0 | 0 | 0 | 0 | 100 | 0 | 0 | 25.8 | 0 | 0 | 27.5 | 0 | 0 | 27 | 0 | 0 | 0 | 0 | 0
2026-04-23 05:15 | 671.3 |  | 668.3 | 672.1 | 0 | 0 | 0 | 0 | 0 | 0 | 0 | 50 | 0 | 59152.5 | 3476373 | 0 | 0 | 0 | 0 | 0 | 100 | 0 | 0 | 25.8 | 0 | 0 | 27.5 | 0 | 0 | 27 | 0 | 0 | 0 | 0 | 0
2026-04-23 05:16 | 671.3 |  | 668.3 | 672.1 | 0 | 0 | 0 | 0 | 0 | 0 | 0 | 50 | 0 | 59152.5 | 3476373 | 0 | 0 | 0 | 0 | 0 | 100 | 0 | 0 | 25.8 | 0 | 0 | 27.5 | 0 | 0 | 27 | 0 | 0 | 0 | 0 | 0
2026-04-23 05:17 | 671.3 |  | 668.3 | 672.1 | 0 | 0 | 0 | 0 | 0 | 0 | 0 | 50 | 0 | 59152.5 | 3476373 | 0 | 0 | 0 | 0 | 0 | 100 | 0 | 0 | 25.8 | 0 | 0 | 27.5 | 0 | 0 | 27 | 0 | 0 | 0 | 0 | 0
2026-04-23 05:18 | 671.3 |  | 668.3 | 672.1 | 0 | 0 | 0 | 0 | 0 | 0 | 0 | 50 | 0 | 59152.5 | 3476373 | 0 | 0 | 0 | 0 | 0 | 100 | 0 | 0 | 25.8 | 0 | 0 | 27.5 | 0 | 0 | 27 | 0 | 0 | 0 | 0 | 0
2026-04-23 05:19 | 671.3 |  | 668.3 | 672.1 | 0 | 0 | 0 | 0 | 0 | 0 | 0 | 50 | 0 | 59152.5 | 3476373 | 0 | 0 | 0 | 0 | 0 | 100 | 0 | 0 | 25.8 | 0 | 0 | 27.5 | 0 | 0 | 27 | 0 | 0 | 0 | 0 | 0
2026-04-23 05:20 | 671.3 |  | 668.3 | 672.1 | 0 | 0 | 0 | 0 | 0 | 0 | 0 | 50 | 0 | 59152.5 | 3476373 | 0 | 0 | 0 | 0 | 0 | 100 | 0 | 0 | 25.8 | 0 | 0 | 27.5 | 0 | 0 | 27 | 0 | 0 | 0 | 0 | 0
2026-04-23 05:21 | 671.3 |  | 668.3 | 672.1 | 0 | 0 | 0 | 0 | 0 | 0 | 0 | 50 | 0 | 59152.5 | 3476373 | 0 | 0 | 0 | 0 | 0 | 100 | 0 | 0 | 25.8 | 0 | 0 | 27.5 | 0 | 0 | 27 | 0 | 0 | 0 | 0 | 0
2026-04-23 05:22 | 671.3 |  | 668.3 | 672.1 | 0 | 0 | 0 | 0 | 0 | 0 | 0 | 50 | 0 | 59152.5 | 3476373 | 0 | 0 | 0 | 0 | 0 | 100 | 0 | 0 | 25.8 | 0 | 0 | 27.5 | 0 | 0 | 27 | 0 | 0 | 0 | 0 | 0
2026-04-23 05:23 | 671.3 |  | 668.3 | 672.1 | 0 | 0 | 0 | 0 | 0 | 0 | 0 | 50 | 0 | 59152.5 | 3476373 | 0 | 0 | 0 | 0 | 0 | 100 | 0 | 0 | 25.8 | 0 | 0 | 27.5 | 0 | 0 | 27 | 0 | 0 | 0 | 0 | 0
2026-04-23 05:24 | 671.3 |  | 668.3 | 672.1 | 0 | 0 | 0 | 0 | 0 | 0 | 0 | 50 | 0 | 59152.5 | 3476373 | 0 | 0 | 0 | 0 | 0 | 100 | 0 | 0 | 25.8 | 0 | 0 | 27.5 | 0 | 0 | 27 | 0 | 0 | 0 | 0 | 0
2026-04-23 05:25 | 671.3 |  | 668.3 | 672.1 | 0 | 0 | 0 | 0 | 0 | 0 | 0 | 50 | 0 | 59152.5 | 3476373 | 0 | 0 | 0 | 0 | 0 | 100 | 0 | 0 | 25.8 | 0 | 0 | 27.5 | 0 | 0 | 27 | 0 | 0 | 0 | 0 | 0
2026-04-23 05:26 | 671.3 |  | 668.3 | 672.1 | 0 | 0 | 0 | 0 | 0 | 0 | 0 | 50 | 0 | 59152.5 | 3476373 | 0 | 0 | 0 | 0 | 0 | 100 | 0 | 0 | 25.8 | 0 | 0 | 27.5 | 0 | 0 | 27 | 0 | 0 | 0 | 0 | 0
2026-04-23 05:27 | 671.3 |  | 668.3 | 672.1 | 0 | 0 | 0 | 0 | 0 | 0 | 0 | 50 | 0 | 59152.5 | 3476373 | 0 | 0 | 0 | 0 | 0 | 100 | 0 | 0 | 25.8 | 0 | 0 | 27.5 | 0 | 0 | 27 | 0 | 0 | 0 | 0 | 0
2026-04-23 05:28 | 671.3 |  | 668.3 | 672.1 | 0 | 0 | 0 | 0 | 0 | 0 | 0 | 50 | 0 | 59152.5 | 3476373 | 0 | 0 | 0 | 0 | 0 | 100 | 0 | 0 | 25.8 | 0 | 0 | 27.5 | 0 | 0 | 27 | 0 | 0 | 0 | 0 | 0
2026-04-23 05:29 | 671.3 |  | 668.3 | 672.1 | 0 | 0 | 0 | 0 | 0 | 0 | 0 | 50 | 0 | 59152.5 | 3476373 | 0 | 0 | 0 | 0 | 0 | 100 | 0 | 0 | 25.8 | 0 | 0 | 27.5 | 0 | 0 | 27 | 0 | 0 | 0 | 0 | 0
2026-04-23 05:30 | 671.3 |  | 668.3 | 672.1 | 0 | 0 | 0 | 0 | 0 | 0 | 0 | 50 | 0 | 59152.5 | 3476373 | 0 | 0 | 0 | 0 | 0 | 100 | 0 | 0 | 25.8 | 0 | 0 | 27.5 | 0 | 0 | 27 | 0 | 0 | 0 | 0 | 0
2026-04-23 05:31 | 671.3 |  | 668.3 | 672.1 | 0 | 0 | 0 | 0 | 0 | 0 | 0 | 50 | 0 | 59152.5 | 3476373 | 0 | 0 | 0 | 0 | 0 | 100 | 0 | 0 | 25.8 | 0 | 0 | 27.5 | 0 | 0 | 27 | 0 | 0 | 0 | 0 | 0
2026-04-23 05:32 | 671.3 |  | 668.3 | 672.1 | 0 | 0 | 0 | 0 | 0 | 0 | 0 | 50 | 0 | 59152.5 | 3476373 | 0 | 0 | 0 | 0 | 0 | 100 | 0 | 0 | 25.8 | 0 | 0 | 27.5 | 0 | 0 | 27 | 0 | 0 | 0 | 0 | 0
2026-04-23 05:33 | 671.3 |  | 668.3 | 672.1 | 0 | 0 | 0 | 0 | 0 | 0 | 0 | 50 | 0 | 59152.5 | 3476373 | 0 | 0 | 0 | 0 | 0 | 100 | 0 | 0 | 25.8 | 0 | 0 | 27.5 | 0 | 0 | 27 | 0 | 0 | 0 | 0 | 0
2026-04-23 05:34 | 671.3 |  | 668.3 | 672.1 | 0 | 0 | 0 | 0 | 0 | 0 | 0 | 50 | 0 | 59152.5 | 3476373 | 0 | 0 | 0 | 0 | 0 | 100 | 0 | 0 | 25.8 | 0 | 0 | 27.5 | 0 | 0 | 27 | 0 | 0 | 0 | 0 | 0
2026-04-23 05:35 | 671.3 |  | 668.3 | 672.1 | 0 | 0 | 0 | 0 | 0 | 0 | 0 | 50 | 0 | 59152.5 | 3476373 | 0 | 0 | 0 | 0 | 0 | 100 | 0 | 0 | 25.8 | 0 | 0 | 27.5 | 0 | 0 | 27 | 0 | 0 | 0 | 0 | 0
2026-04-23 05:36 | 671.3 |  | 668.3 | 672.1 | 0 | 0 | 0 | 0 | 0 | 0 | 0 | 50 | 0 | 59152.5 | 3476373 | 0 | 0 | 0 | 0 | 0 | 100 | 0 | 0 | 25.8 | 0 | 0 | 27.5 | 0 | 0 | 27 | 0 | 0 | 0 | 0 | 0
2026-04-23 05:37 | 671.3 |  | 668.3 | 672.1 | 0 | 0 | 0 | 0 | 0 | 0 | 0 | 50 | 0 | 59152.5 | 3476373 | 0 | 0 | 0 | 0 | 0 | 100 | 0 | 0 | 25.8 | 0 | 0 | 27.5 | 0 | 0 | 27 | 0 | 0 | 0 | 0 | 0
2026-04-23 05:38 | 671.3 |  | 668.3 | 672.1 | 0 | 0 | 0 | 0 | 0 | 0 | 0 | 50 | 0 | 59152.5 | 3476373 | 0 | 0 | 0 | 0 | 0 | 100 | 0 | 0 | 25.8 | 0 | 0 | 27.5 | 0 | 0 | 27 | 0 | 0 | 0 | 0 | 0
2026-04-23 05:39 | 671.3 |  | 668.3 | 672.1 | 0 | 0 | 0 | 0 | 0 | 0 | 0 | 50 | 0 | 59152.5 | 3476373 | 0 | 0 | 0 | 0 | 0 | 100 | 0 | 0 | 25.8 | 0 | 0 | 27.5 | 0 | 0 | 27 | 0 | 0 | 0 | 0 | 0
2026-04-23 05:40 | 671.3 |  | 668.3 | 672.1 | 0 | 0 | 0 | 0 | 0 | 0 | 0 | 50 | 0 | 59152.5 | 3476373 | 0 | 0 | 0 | 0 | 0 | 100 | 0 | 0 | 25.8 | 0 | 0 | 27.5 | 0 | 0 | 27 | 0 | 0 | 0 | 0 | 0
2026-04-23 05:41 | 671.3 |  | 668.3 | 672.1 | 0 | 0 | 0 | 0 | 0 | 0 | 0 | 50 | 0 | 59152.5 | 3476373 | 0 | 0 | 0 | 0 | 0 | 100 | 0 | 0 | 25.8 | 0 | 0 | 27.5 | 0 | 0 | 27 | 0 | 0 | 0 | 0 | 0
2026-04-23 05:42 | 671.3 |  | 668.3 | 672.1 | 0 | 0 | 0 | 0 | 0 | 0 | 0 | 50 | 0 | 59152.5 | 3476373 | 0 | 0 | 0 | 0 | 0 | 100 | 0 | 0 | 25.8 | 0 | 0 | 27.5 | 0 | 0 | 27 | 0 | 0 | 0 | 0 | 0
2026-04-23 05:43 | 671.3 |  | 668.3 | 672.1 | 0 | 0 | 0 | 0 | 0 | 0 | 0 | 50 | 0 | 59152.5 | 3476373 | 0 | 0 | 0 | 0 | 0 | 100 | 0 | 0 | 25.8 | 0 | 0 | 27.5 | 0 | 0 | 27 | 0 | 0 | 0 | 0 | 0
2026-04-23 05:44 | 671.3 |  | 668.3 | 672.1 | 0 | 0 | 0 | 0 | 0 | 0 | 0 | 50 | 0 | 59152.5 | 3476373 | 0 | 0 | 0 | 0 | 0 | 100 | 0 | 0 | 25.8 | 0 | 0 | 27.5 | 0 | 0 | 27 | 0 | 0 | 0 | 0 | 0
2026-04-23 05:45 | 671.3 |  | 668.3 | 672.1 | 0 | 0 | 0 | 0 | 0 | 0 | 0 | 50 | 0 | 59152.5 | 3476373 | 0 | 0 | 0 | 0 | 0 | 100 | 0 | 0 | 25.8 | 0 | 0 | 27.5 | 0 | 0 | 27 | 0 | 0 | 0 | 0 | 0
2026-04-23 05:46 | 671.3 |  | 668.3 | 672.1 | 0 | 0 | 0 | 0 | 0 | 0 | 0 | 50 | 0 | 59152.5 | 3476373 | 0 | 0 | 0 | 0 | 0 | 100 | 0 | 0 | 25.8 | 0 | 0 | 27.5 | 0 | 0 | 27 | 0 | 0 | 0 | 0 | 0
2026-04-23 05:47 | 671.3 |  | 668.3 | 672.1 | 0 | 0 | 0 | 0 | 0 | 0 | 0 | 50 | 0 | 59152.5 | 3476373 | 0 | 0 | 0 | 0 | 0 | 100 | 0 | 0 | 25.8 | 0 | 0 | 27.5 | 0 | 0 | 27 | 0 | 0 | 0 | 0 | 0
2026-04-23 05:48 | 671.3 |  | 668.3 | 672.1 | 0 | 0 | 0 | 0 | 0 | 0 | 0 | 50 | 0 | 59152.5 | 3476373 | 0 | 0 | 0 | 0 | 0 | 100 | 0 | 0 | 25.8 | 0 | 0 | 27.5 | 0 | 0 | 27 | 0 | 0 | 0 | 0 | 0
2026-04-23 05:49 | 671.3 |  | 668.3 | 672.1 | 0 | 0 | 0 | 0 | 0 | 0 | 0 | 50 | 0 | 59152.5 | 3476373 | 0 | 0 | 0 | 0 | 0 | 100 | 0 | 0 | 25.8 | 0 | 0 | 27.5 | 0 | 0 | 27 | 0 | 0 | 0 | 0 | 0
2026-04-23 05:50 | 671.3 |  | 668.3 | 672.1 | 0 | 0 | 0 | 0 | 0 | 0 | 0 | 50 | 0 | 59152.5 | 3476373 | 0 | 0 | 0 | 0 | 0 | 100 | 0 | 0 | 25.8 | 0 | 0 | 27.5 | 0 | 0 | 27 | 0 | 0 | 0 | 0 | 0
2026-04-23 05:51 | 671.3 |  | 668.3 | 672.1 | 0 | 0 | 0 | 0 | 0 | 0 | 0 | 50 | 0 | 59152.5 | 3476373 | 0 | 0 | 0 | 0 | 0 | 100 | 0 | 0 | 25.8 | 0 | 0 | 27.5 | 0 | 0 | 27 | 0 | 0 | 0 | 0 | 0
2026-04-23 05:52 | 671.3 |  | 668.3 | 672.1 | 0 | 0 | 0 | 0 | 0 | 0 | 0 | 50 | 0 | 59152.5 | 3476373 | 0 | 0 | 0 | 0 | 0 | 100 | 0 | 0 | 25.8 | 0 | 0 | 27.5 | 0 | 0 | 27 | 0 | 0 | 0 | 0 | 0
2026-04-23 05:53 | 671.3 |  | 668.3 | 672.1 | 0 | 0 | 0 | 0 | 0 | 0 | 0 | 50 | 0 | 59152.5 | 3476373 | 0 | 0 | 0 | 0 | 0 | 100 | 0 | 0 | 25.8 | 0 | 0 | 27.5 | 0 | 0 | 27 | 0 | 0 | 0 | 0 | 0
2026-04-23 05:54 | 671.3 |  | 668.3 | 672.1 | 0 | 0 | 0 | 0 | 0 | 0 | 0 | 50 | 0 | 59152.5 | 3476373 | 0 | 0 | 0 | 0 | 0 | 100 | 0 | 0 | 25.8 | 0 | 0 | 27.5 | 0 | 0 | 27 | 0 | 0 | 0 | 0 | 0
2026-04-23 05:55 | 671.3 |  | 668.3 | 672.1 | 0 | 0 | 0 | 0 | 0 | 0 | 0 | 50 | 0 | 59152.5 | 3476373 | 0 | 0 | 0 | 0 | 0 | 100 | 0 | 0 | 25.8 | 0 | 0 | 27.5 | 0 | 0 | 27 | 0 | 0 | 0 | 0 | 0
2026-04-23 05:56 | 671.3 |  | 668.3 | 672.1 | 0 | 0 | 0 | 0 | 0 | 0 | 0 | 50 | 0 | 59152.5 | 3476373 | 0 | 0 | 0 | 0 | 0 | 100 | 0 | 0 | 25.8 | 0 | 0 | 27.5 | 0 | 0 | 27 | 0 | 0 | 0 | 0 | 0
2026-04-23 05:57 | 671.3 |  | 668.3 | 672.1 | 0 | 0 | 0 | 0 | 0 | 0 | 0 | 50 | 0 | 59152.5 | 3476373 | 0 | 0 | 0 | 0 | 0 | 100 | 0 | 0 | 25.8 | 0 | 0 | 27.5 | 0 | 0 | 27 | 0 | 0 | 0 | 0 | 0
2026-04-23 05:58 | 671.3 |  | 668.3 | 672.1 | 0 | 0 | 0 | 0 | 0 | 0 | 0 | 50 | 0 | 59152.5 | 3476373 | 0 | 0 | 0 | 0 | 0 | 100 | 0 | 0 | 25.8 | 0 | 0 | 27.5 | 0 | 0 | 27 | 0 | 0 | 0 | 0 | 0
2026-04-23 05:59 | 671.3 |  | 668.3 | 672.1 | 0 | 0 | 0 | 0 | 0 | 0 | 0 | 50 | 0 | 59152.5 | 3476373 | 0 | 0 | 0 | 0 | 0 | 100 | 0 | 0 | 25.8 | 0 | 0 | 27.5 | 0 | 0 | 27 | 0 | 0 | 0 | 0 | 0
2026-04-23 06:00 | 671.3 |  | 668.3 | 672.1 | 0 | 0 | 0 | 0 | 0 | 0 | 0 | 50 | 0 | 59152.5 | 3476373 | 0 | 0 | 0 | 0 | 0 | 100 | 0 | 0 | 25.8 | 0 | 0 | 27.5 | 0 | 0 | 27 | 0 | 0 | 0 | 0 | 0
2026-04-23 06:01 | 671.3 |  | 668.3 | 672.1 | 0 | 0 | 0 | 0 | 0 | 0 | 0 | 50 | 0 | 59152.5 | 3476373 | 0 | 0 | 0 | 0 | 0 | 100 | 0 | 0 | 25.8 | 0 | 0 | 27.5 | 0 | 0 | 27 | 0 | 0 | 0 | 0 | 0
2026-04-23 06:02 | 671.3 |  | 668.3 | 672.1 | 0 | 0 | 0 | 0 | 0 | 0 | 0 | 50 | 0 | 59152.5 | 3476373 | 0 | 0 | 0 | 0 | 0 | 100 | 0 | 0 | 25.8 | 0 | 0 | 27.5 | 0 | 0 | 27 | 0 | 0 | 0 | 0 | 0
2026-04-23 06:03 | 671.3 |  | 668.3 | 672.1 | 0 | 0 | 0 | 0 | 0 | 0 | 0 | 50 | 0 | 59152.5 | 3476373 | 0 | 0 | 0 | 0 | 0 | 100 | 0 | 0 | 25.8 | 0 | 0 | 27.5 | 0 | 0 | 27 | 0 | 0 | 0 | 0 | 0
2026-04-23 06:04 | 672.6 |  | 667.2 | 670.6 | 0 | 0 | 0 | 0 | 0 | 0 | 0 | 50.1 | 0 | 59152.5 | 3476373 | 0 | 0 | 0 | 0 | 0 | 100 | 0 | 0 | 25.8 | 0 | 0 | 27.5 | 0 | 0 | 65.5 | 0 | 0 | 0 | 0 | 0
2026-04-23 06:05 | 671.9 |  | 667.4 | 671.4 | 0 | 0 | 0 | 0 | 0 | 0 | 0 | 50 | 0 | 59152.5 | 3476373 | 0 | 0 | 0 | 0 | 0 | 100 | 0 | 0 | 25.8 | 0 | 0 | 52.7 | 0 | 0 | 65.5 | 0 | 0 | 0 | 0 | 0
2026-04-23 06:06 | 670.1 |  | 666.5 | 671.2 | 0 | 0 | 0 | 0 | 0 | 0 | 0 | 49.9 | 0 | 59152.5 | 3476373 | 0 | 0 | 0 | 0 | 0 | 100 | 0 | 0 | 607.2 | 0 | 0 | 595.8 | 0 | 0 | 598.7 | 0 | 0 | 0 | 0 | 0
2026-04-23 06:07 | 672.1 |  | 666.8 | 671.4 | 0 | 0 | 0 | 0 | 0 | 0 | 0 | 49.9 | 0 | 59152.5 | 3476373 | 0 | 0 | 0 | 0 | 0 | 100 | 0 | 0 | 714.8 | 0 | 0 | 709.7 | 0 | 0 | 706.7 | 0 | 0 | 0 | 0 | 0
2026-04-23 06:08 | 670.1 |  | 666.7 | 670.4 | 0 | 0 | 0 | 0 | 0 | 0 | 0 | 49.9 | 0 | 59152.5 | 3476373 | 0 | 0 | 0 | 0 | 0 | 100 | 0 | 0 | 781.7 | 0 | 0 | 779.6 | 0 | 0 | 776.3 | 0 | 0 | 0 | 0 | 0
2026-04-23 06:09 | 670.7 |  | 666.1 | 670.5 | 0 | 0 | 0 | 0 | 0 | 0 | 0 | 49.9 | 0 | 59152.5 | 3476373 | 0 | 0 | 0 | 0 | 0 | 100 | 0 | 0 | 818.6 | 0 | 0 | 816.9 | 0 | 0 | 814.6 | 0 | 0 | 0 | 0 | 0
2026-04-23 06:10 | 671.1 |  | 666.3 | 670.6 | 0 | 0 | 0 | 0 | 0 | 0 | 0 | 50 | 0 | 59152.5 | 3476373 | 0 | 0 | 0 | 0 | 0 | 100 | 0 | 0 | 858 | 0 | 0 | 856.5 | 0 | 0 | 855.4 | 0 | 0 | 0 | 0 | 0
2026-04-23 06:11 | 670.9 |  | 666.8 | 669.6 | 0 | 0 | 0 | 0 | 0 | 0 | 0 | 50 | 0 | 59152.5 | 3476373 | 0 | 0 | 0 | 0 | 0 | 100 | 0 | 0 | 883.4 | 0 | 0 | 881.9 | 0 | 0 | 881.2 | 0 | 0 | 0 | 0 | 0
2026-04-23 06:12 | 671.3 |  | 666.5 | 670 | 0 | 0 | 0 | 0 | 0 | 0 | 0 | 50 | 0 | 59152.5 | 3476373 | 0 | 0 | 0 | 0 | 0 | 100 | 0 | 0 | 913.2 | 0 | 0 | 912 | 0 | 0 | 911.4 | 0 | 0 | 0 | 0 | 0
2026-04-23 06:13 | 670.7 |  | 667.5 | 671 | 0 | 0 | 0 | 0 | 0 | 0 | 0 | 50 | 0 | 59152.5 | 3476373 | 0 | 0 | 0 | 0 | 0 | 100 | 0 | 0 | 932.9 | 0 | 0 | 931.6 | 0 | 0 | 931.1 | 0 | 0 | 0 | 0 | 0
2026-04-23 06:14 | 671 |  | 667 | 669.5 | 0 | 0 | 0 | 0 | 0 | 0 | 0 | 50 | 0 | 59152.5 | 3476373 | 0 | 0 | 0 | 0 | 0 | 100 | 0 | 0 | 759 | 0 | 0 | 955.5 | 0 | 0 | 955.1 | 0 | 0 | 0 | 0 | 0
2026-04-23 06:15 | 670.4 |  | 666.2 | 669.5 | 0 | 0 | 0 | 0 | 0 | 0 | 0 | 50 | 0 | 59152.5 | 3476373 | 0 | 0 | 0 | 0 | 0 | 100 | 0 | 0 | 973.3 | 0 | 0 | 972.1 | 0 | 0 | 971.8 | 0 | 0 | 0 | 0 | 0
2026-04-23 06:16 | 668.4 |  | 665.3 | 669.9 | 0 | 0 | 0 | 0 | 0 | 0 | 0 | 50 | 0 | 59152.5 | 3476373 | 0 | 0 | 0 | 0 | 0 | 100 | 0 | 0 | 993.3 | 0 | 0 | 992 | 0 | 0 | 991.6 | 0 | 0 | 0 | 0 | 0
2026-04-23 06:17 | 670.9 |  | 666.6 | 670.9 | 0 | 0 | 0 | 0 | 0 | 0 | 0 | 50 | 0 | 59152.5 | 3476373 | 0 | 0 | 0 | 0 | 0 | 100 | 0 | 0 | 1006.4 | 0 | 0 | 1005 | 0 | 0 | 1004.5 | 0 | 0 | 0 | 0 | 0
2026-04-23 06:18 | 668.5 |  | 665.2 | 669 | 0 | 0 | 0 | 0 | 0 | 0 | 0 | 50 | 0 | 59152.5 | 3476373 | 0 | 0 | 0 | 0 | 0 | 100 | 0 | 0 | 1022.6 | 0 | 0 | 1021.1 | 0 | 0 | 1020.4 | 0 | 0 | 0 | 0 | 0
2026-04-23 06:19 | 669.6 |  | 664.3 | 668.8 | 0 | 0 | 0 | 0 | 0 | 0 | 0 | 50 | 0 | 59152.5 | 3476373 | 0 | 0 | 0 | 0 | 0 | 100 | 0 | 0 | 1033.4 | 0 | 0 | 1031.8 | 0 | 0 | 1031.3 | 0 | 0 | 0 | 0 | 0
2026-04-23 06:20 | 669.7 |  | 664.8 | 668.5 | 48.8 | 44.1 | 47.3 | 0 | -26.76 | 26.76 | 0 | 50 | 0 | 59152.5 | 3476373 | 0 | 0 | 0 | 0 | 0 | 100 | 0 | 0 | 949.7 | 0 | 0 | 949.9 | 0 | 0 | 950.3 | 0 | 0 | 0 | 0 | 0
2026-04-23 06:21 | 667.6 |  | 664.8 | 669 | 44.3 | 43.6 | 48 | 0 | -26.89 | 26.85 | 0 | 50 | 0 | 59152.5 | 3476373 | 0 | 0 | 0 | 0 | 0 | 100 | 0 | 0 | 949.3 | 0 | 0 | 950.6 | 0 | 0 | 948.8 | 0 | 0 | 0 | 0 | 0
2026-04-23 06:22 | 667.9 |  | 665.3 | 669.6 | 42.5 | 44.5 | 41.7 | 0 | -26.67 | 25.58 | 0 | 50 | 0 | 59152.5 | 3476373 | 0 | 0 | 0 | 0 | 0 | 100 | 0 | 0 | 949.8 | 0 | 0 | 949.8 | 0 | 0 | 949.4 | 0 | 0 | 0 | 0 | 0
2026-04-23 06:23 | 668.2 |  | 665.7 | 669.6 | 43.4 | 41.3 | 45.6 | 0 | -27.73 | 27.73 | 0 | 50 | 0 | 59152.5 | 3476373 | 0 | 0 | 0 | 0 | 0 | 100 | 0 | 0 | 949.4 | 0 | 0 | 950.4 | 0 | 0 | 951 | 0 | 0 | 0 | 0 | 0
2026-04-23 06:24 | 669.3 |  | 666.3 | 669.2 | 44 | 44.1 | 44 | 0 | -25.67 | 25.67 | 0 | 50 | 0 | 59152.5 | 3476373 | 0 | 0 | 0 | 0 | 0 | 100 | 0 | 0 | 950.1 | 0 | 0 | 950.7 | 0 | 0 | 950.6 | 0 | 0 | 0 | 0 | 0
2026-04-23 06:25 | 668.1 |  | 664.8 | 669.4 | 45.1 | 43.6 | 45.2 | 0 | -27.48 | 27.48 | 0 | 50 | 0 | 59152.5 | 3476373 | 0 | 0 | 0 | 0 | 0 | 100 | 0 | 0 | 950.4 | 0 | 0 | 951.2 | 0 | 0 | 949.9 | 0 | 0 | 0 | 0 | 0
2026-04-23 06:26 | 670.5 |  | 666 | 670.1 | 43 | 44.1 | 44.2 | 0.8 | -27.28 | 27.14 | 0.04 | 50 | 0 | 59152.5 | 3476373 | 0 | 0 | 0.8 | 0 | 0 | 100 | 0 | 0 | 950.1 | 0.2 | 0.23 | 950.8 | 0.5 | 0.43 | 950.5 | 0.4 | 0.42 | 0 | 0 | 0
2026-04-23 06:27 | 670.6 |  | 665.3 | 669.7 | 43.4 | 43.1 | 43.3 | 3.5 | -26.25 | 26.88 | 0.13 | 50 | 0 | 59152.5 | 3476373 | 0 | 0 | 3.68 | 0 | 0 | 100 | 0 | 0 | 949.4 | 1.3 | 1.19 | 950.9 | 1.3 | 1.23 | 949.9 | 1.2 | 1.16 | 0 | 0 | 0
2026-04-23 06:28 | 670.9 |  | 666 | 669.3 | 44 | 44.6 | 43.2 | 5.86 | -26.24 | 27.78 | 0.2 | 50 | 0.1 | 59152.5 | 3476373 | 0 | 0 | 5.86 | 76.2 | 76.48 | 100 | 0 | 0 | 950.3 | 2.2 | 2.05 | 950.9 | 2.2 | 2.13 | 951.5 | 2.2 | 2.11 | 0 | 0 | 0
2026-04-23 06:29 | 670.3 |  | 666 | 669 | 44.4 | 46.2 | 45.2 | 8.81 | -27.03 | 26.99 | 0.33 | 50 | 0.3 | 59152.5 | 3476373 | 0 | 0 | 8.81 | 119.75 | 120.18 | 100 | 0 | 0 | 949.9 | 3.5 | 3.29 | 955 | 3.1 | 2.94 | 954.4 | 3.5 | 3.33 | 0 | 0 | 0
2026-04-23 06:30 | 669.2 |  | 666.6 | 669.4 | 44.4 | 44.4 | 43.4 | 10.84 | -25.38 | 27.69 | 0.39 | 50 | 0.4 | 59152.5 | 3476373 | 0 | 0 | 10.84 | 87.09 | 87.41 | 100 | 0 | 0 | 962 | 3.7 | 3.56 | 959.6 | 3.9 | 3.73 | 958.5 | 4 | 3.85 | 0 | 0 | 0
2026-04-23 06:31 | 670.9 |  | 665.7 | 669.9 | 45.9 | 44.9 | 47.8 | 14.54 | -26.68 | 30.22 | 0.48 | 50 | 0.6 | 59152.5 | 3476373 | 0 | 0 | 14.54 | 90.21 | 90.54 | 100 | 0 | 0 | 959.9 | 5.3 | 5.09 | 967 | 5.1 | 4.89 | 961.9 | 5.3 | 5.1 | 0 | 0 | 0
2026-04-23 06:32 | 670.2 |  | 666.3 | 669.7 | 47.5 | 45.5 | 48.5 | 17.1 | -27.45 | 32.5 | 0.54 | 50 | 0.9 | 59152.5 | 3476373 | 0 | 0 | 17.1 | 103.7 | 104.07 | 100 | 0 | 0 | 970 | 5.7 | 5.53 | 968.6 | 5.9 | 5.76 | 960.9 | 6.8 | 6.49 | 0 | 0 | 0
2026-04-23 06:33 | 671 |  | 665.4 | 669.6 | 48.2 | 47.8 | 46.5 | 20.89 | -25.88 | 33.3 | 0.62 | 50 | 1.2 | 59152.5 | 3476373 | 0 | 0 | 21.04 | 99.71 | 100.07 | 100 | 0 | 0 | 979.6 | 6.7 | 6.61 | 976 | 6.8 | 6.59 | 955.3 | 8.4 | 7.98 | 0 | 0 | 0
2026-04-23 06:34 | 671 |  | 666.5 | 670.6 | 48.3 | 49.6 | 48.3 | 24.02 | -26.5 | 35.18 | 0.69 | 50 | 1.6 | 59152.5 | 3476373 | 0 | 0 | 24.02 | 104.27 | 104.64 | 100 | 0 | 0 | 978.5 | 8.3 | 8.1 | 986.3 | 7.7 | 7.56 | 957.8 | 10.2 | 9.74 | 0 | 0 | 0
2026-04-23 06:35 | 670.8 |  | 666.4 | 668.8 | 48.8 | 49.2 | 49.8 | 27.28 | -25.76 | 37.89 | 0.73 | 50 | 2.1 | 59152.5 | 3476373 | 0 | 0 | 27.28 | 101.38 | 101.74 | 100 | 0 | 0 | 983 | 10 | 9.81 | 1013.4 | 7.4 | 7.51 | 964.3 | 11.3 | 10.85 | 0 | 0 | 0
2026-04-23 06:36 | 668.5 |  | 665.6 | 669.7 | 51.1 | 49.8 | 49.8 | 30.52 | -27.2 | 40.88 | 0.75 | 50 | 2.5 | 59152.5 | 3476373 | 0 | 0 | 30.52 | 94.55 | 94.88 | 100 | 0 | 0 | 991.1 | 11.2 | 11.05 | 1016.9 | 8.9 | 9.09 | 983.9 | 11.9 | 11.74 | 0 | 0 | 0
2026-04-23 06:37 | 669.8 |  | 666.6 | 669.7 | 51.7 | 51.2 | 51.4 | 35.26 | -25.99 | 43.8 | 0.81 | 50 | 3.1 | 59152.7 | 3476375 | 0 | 0 | 35.33 | 92.19 | 92.5 | 100 | 0 | 0 | 998 | 12.8 | 12.73 | 1023.5 | 10.5 | 10.74 | 994.9 | 13.2 | 13.11 | 0 | 0 | 0
2026-04-23 06:38 | 671.5 |  | 666.6 | 670.7 | 53.5 | 53.2 | 52.4 | 38.91 | -26.46 | 46.81 | 0.83 | 50 | 3.7 | 59152.8 | 3476376 | 0 | 0 | 38.91 | 89.35 | 89.65 | 100 | 0 | 0 | 1011.2 | 13.5 | 13.62 | 1024.5 | 12 | 12.31 | 999.2 | 14.6 | 14.61 | 0 | 0 | 0
2026-04-23 06:39 | 668.8 |  | 666.8 | 670.1 | 56.9 | 57 | 56.2 | 43.91 | -27.15 | 51.52 | 0.86 | 50 | 4.5 | 59152.8 | 3476376 | 0 | 0 | 43.91 | 89.3 | 89.61 | 100 | 0 | 0 | 1011.1 | 15.8 | 16 | 1029.4 | 14.2 | 14.57 | 1032.3 | 14.6 | 15.1 | 0 | 0 | 0
2026-04-23 06:40 | 669.4 |  | 667.2 | 670.8 | 58.6 | 58.7 | 58.4 | 48.24 | -26.82 | 55.04 | 0.87 | 50 | 5.1 | 59152.8 | 3476376 | 0 | 0 | 48.34 | 85.05 | 85.34 | 100 | 0 | 0 | 1023.2 | 16.7 | 17.11 | 1029.9 | 15.9 | 16.34 | 1033.3 | 16.4 | 16.93 | 0 | 0 | 0
2026-04-23 06:41 | 671 |  | 666.1 | 670.5 | 63.1 | 63.4 | 62.9 | 54.66 | -26.6 | 60.6 | 0.9 | 50.1 | 6.1 | 59153 | 3476378 | 0 | 0 | 54.66 | 86.39 | 86.68 | 100 | 0 | 0 | 1045 | 17.9 | 18.66 | 1035 | 18.1 | 18.77 | 1035.9 | 18.7 | 19.4 | 0 | 0 | 0
2026-04-23 06:42 | 669.3 |  | 666.7 | 671 | 67.4 | 64.8 | 66 | 59.86 | -27.28 | 65.79 | 0.91 | 50 | 7 | 59153.1 | 3476379 | 0 | 0 | 59.86 | 84.2 | 84.48 | 100 | 0 | 0 | 1044.9 | 19.6 | 20.5 | 1032.5 | 20.1 | 20.75 | 1036.9 | 20.6 | 21.35 | 0 | 0 | 0
2026-04-23 06:43 | 672.5 |  | 667.1 | 669.4 | 71.7 | 72 | 70.1 | 67.19 | -28.36 | 72.94 | 0.92 | 50.1 | 8.2 | 59153.1 | 3476379 | 0 | 0 | 67.28 | 85.73 | 86.01 | 100 | 0 | 0 | 1049.5 | 21.9 | 23.01 | 1034.2 | 22.3 | 23.03 | 1040.9 | 22.7 | 23.67 | 0 | 0 | 0
2026-04-23 06:44 | 668.8 |  | 667.5 | 671.3 | 76.2 | 75.7 | 73.9 | 72.32 | -27.42 | 77.34 | 0.94 | 50.1 | 9.2 | 59153.3 | 3476381 | 0 | 0 | 72.32 | 83.26 | 83.53 | 100 | 0 | 0 | 1052.3 | 23.5 | 24.7 | 1037.7 | 23.9 | 24.75 | 1043.8 | 24.5 | 25.56 | 0 | 0 | 0
2026-04-23 06:45 | 668.9 |  | 664.4 | 670.7 | 80.6 | 79.9 | 78.5 | 79.25 | -28.02 | 83.72 | 0.94 | 50 | 10.6 | 59153.4 | 3476382 | 0 | 0 | 79.25 | 84.08 | 84.36 | 100 | 0 | 0 | 1052.4 | 26.1 | 27.49 | 1043 | 25.8 | 26.94 | 1044.7 | 27 | 28.23 | 0 | 0 | 0
2026-04-23 06:46 | 668.4 |  | 665.7 | 670.2 | 85.1 | 83.4 | 82.5 | 84.84 | -27.26 | 89.16 | 0.95 | 50 | 11.8 | 59153.5 | 3476383 | 0 | 0 | 84.93 | 82.45 | 82.72 | 100 | 0 | 0 | 1057 | 27.7 | 29.24 | 1049 | 27.4 | 28.74 | 1047.1 | 28.7 | 30.01 | 0 | 0 | 0
2026-04-23 06:47 | 667.8 |  | 663.4 | 669.3 | 90.4 | 90.7 | 88.1 | 91.99 | -27.24 | 95.9 | 0.96 | 50 | 13.5 | 59153.7 | 3476385 | 0 | 0 | 91.99 | 84.17 | 84.45 | 100 | 0 | 0 | 1059.5 | 30 | 31.79 | 1051.5 | 29.6 | 31.14 | 1047.4 | 31.2 | 32.66 | 0 | 0 | 0
2026-04-23 06:48 | 667.1 |  | 665.4 | 668.5 | 94.6 | 94.5 | 92.2 | 97.69 | -28.09 | 101.53 | 0.96 | 50 | 14.9 | 59153.8 | 3476386 | 0 | 0 | 97.69 | 83.22 | 83.49 | 100 | 0 | 0 | 1063.9 | 31.8 | 33.87 | 1054.5 | 31.5 | 33.21 | 1051.1 | 32.9 | 34.58 | 0 | 0 | 0
2026-04-23 06:49 | 670 |  | 664.6 | 666.1 | 101.3 | 100.2 | 99.2 | 105.28 | -27.55 | 108.74 | 0.97 | 50 | 16.8 | 59154 | 3476388 | 0 | 0 | 105.29 | 84.27 | 84.54 | 100 | 0 | 0 | 1062.7 | 34.5 | 36.61 | 1058.2 | 33.7 | 35.63 | 1053.9 | 35.3 | 37.18 | 0 | 0 | 0
2026-04-23 06:50 | 669.9 |  | 665.7 | 666.8 | 105.4 | 104.5 | 103.3 | 111 | -27.08 | 114.35 | 0.97 | 50.1 | 18.4 | 59154.2 | 3476390 | 0 | 0 | 111 | 83.03 | 83.3 | 100 | 0 | 0 | 1067.7 | 36.1 | 38.54 | 1061.5 | 35.4 | 37.54 | 1055.4 | 37.2 | 39.22 | 0 | 0 | 0
2026-04-23 06:51 | 666.9 |  | 665.5 | 668 | 112.6 | 111.4 | 110.1 | 118.78 | -27.95 | 122.11 | 0.97 | 50.1 | 20.7 | 59154.4 | 3476392 | 0 | 0 | 118.78 | 84.65 | 84.92 | 100 | 0 | 0 | 1070 | 38.7 | 41.36 | 1064.5 | 37.7 | 40.13 | 1058 | 39.7 | 41.96 | 0 | 0 | 0
2026-04-23 06:52 | 667.4 |  | 663.7 | 669.3 | 116 | 116.2 | 114.9 | 124.42 | -27.03 | 127.41 | 0.98 | 50 | 22.4 | 59154.6 | 3476394 | 0 | 0 | 124.42 | 83.45 | 83.72 | 100 | 0 | 0 | 1073 | 40.5 | 43.43 | 1072 | 39.1 | 41.94 | 1062.9 | 41.6 | 44.19 | 0 | 0 | 0
2026-04-23 06:53 | 669.9 |  | 663.6 | 667.8 | 123.4 | 121.5 | 120.4 | 132.93 | -29.11 | 135.99 | 0.98 | 50.1 | 24.9 | 59154.9 | 3476397 | 0 | 0 | 132.93 | 84.81 | 85.08 | 100 | 0 | 0 | 1076.5 | 43 | 46.27 | 1076.5 | 41.4 | 44.59 | 1062 | 44.1 | 46.85 | 0 | 0 | 0
2026-04-23 06:54 | 670.5 |  | 664.9 | 666.2 | 128.4 | 127.8 | 125.6 | 138.93 | -27.23 | 141.63 | 0.98 | 50.1 | 26.9 | 59155 | 3476398 | 0 | 0 | 138.93 | 83.97 | 84.23 | 100 | 0 | 0 | 1079.4 | 45 | 48.54 | 1076.5 | 43.5 | 46.8 | 1065.1 | 46 | 49.01 | 0 | 0 | 0
2026-04-23 06:55 | 668 |  | 664.8 | 669.7 | 134.7 | 134 | 132.1 | 147.33 | -28.69 | 150.05 | 0.98 | 50.1 | 29.6 | 59155.3 | 3476401 | 0 | 0 | 147.37 | 84.97 | 85.24 | 100 | 0 | 0 | 1082 | 47.6 | 51.46 | 1077.9 | 46.1 | 49.66 | 1067.9 | 48.7 | 52.05 | 0 | 0 | 0
2026-04-23 06:56 | 667.8 |  | 665.6 | 666.8 | 140.8 | 139.8 | 137.5 | 153.71 | -27.64 | 156.17 | 0.98 | 50.1 | 31.8 | 59155.5 | 3476403 | 0 | 0 | 153.74 | 84.17 | 84.43 | 100 | 0 | 0 | 1084 | 49.6 | 53.77 | 1080.9 | 48 | 51.86 | 1067.4 | 50.7 | 54.17 | 0 | 0 | 0
2026-04-23 06:57 | 670.1 |  | 665.5 | 669.9 | 148 | 147.3 | 144.1 | 162.52 | -28.58 | 165.02 | 0.99 | 50.1 | 34.8 | 59155.8 | 3476406 | 0 | 0 | 162.52 | 85.34 | 85.6 | 100 | 0 | 0 | 1087 | 52.1 | 56.65 | 1082.4 | 50.6 | 54.75 | 1070.1 | 52.6 | 56.34 | 0 | 0 | 0
2026-04-23 06:58 | 668.2 |  | 666.4 | 669.5 | 155.6 | 153.5 | 152.6 | 171.72 | -29.34 | 174.28 | 0.99 | 50.1 | 38 | 59156.2 | 3476410 | 0 | 0 | 171.79 | 86.46 | 86.72 | 100 | 0 | 0 | 1091 | 54.1 | 59.03 | 1088.5 | 52.3 | 56.89 | 1073.9 | 54.6 | 58.62 | 0 | 0 | 0
2026-04-23 06:59 | 670.3 |  | 666.2 | 669 | 160.7 | 160.4 | 158.5 | 178.74 | -28.55 | 181.01 | 0.99 | 50.1 | 40.6 | 59156.4 | 3476412 | 0 | 0 | 178.74 | 87.04 | 87.3 | 100 | 0 | 0 | 1090 | 56.3 | 61.38 | 1092.5 | 54.1 | 59.11 | 1075.4 | 57.5 | 61.82 | 0 | 0 | 0
2026-04-23 07:00 | 670.1 |  | 664 | 666.6 | 169.2 | 169.1 | 167.5 | 188.73 | -28.48 | 190.77 | 0.99 | 50.1 | 44.2 | 59156.8 | 3476416 | 0 | 0 | 188.73 | 88.22 | 88.48 | 100 | 0 | 0 | 1094.7 | 59.3 | 64.88 | 1097.9 | 56.9 | 62.51 | 1079.4 | 59.6 | 64.28 | 0 | 0 | 0
2026-04-23 07:01 | 668.6 |  | 663 | 667.8 | 175.3 | 174.5 | 174.1 | 196.03 | -28.79 | 198.13 | 0.99 | 50.1 | 46.9 | 59157.1 | 3476419 | 0 | 0 | 196.04 | 87.42 | 87.67 | 100 | 0 | 0 | 1096 | 61.4 | 67.32 | 1098.4 | 59.1 | 64.94 | 1080.9 | 62.7 | 67.74 | 0 | 0 | 0
2026-04-23 07:02 | 669.2 |  | 663.1 | 666.1 | 185 | 185.2 | 183.1 | 207.34 | -28.3 | 209.32 | 0.99 | 50.1 | 50.8 | 59157.5 | 3476423 | 0 | 0 | 207.37 | 88.56 | 88.81 | 100 | 0 | 0 | 1102 | 64.7 | 71.28 | 1104 | 62.3 | 68.78 | 1078.4 | 66.1 | 71.32 | 0 | 0 | 0
2026-04-23 07:03 | 669.8 |  | 665.4 | 667.2 | 191.7 | 191.1 | 189.7 | 214.66 | -30.24 | 216.68 | 0.99 | 50 | 53.9 | 59157.8 | 3476426 | 0 | 0 | 214.72 | 88.07 | 88.32 | 100 | 0 | 0 | 1102.4 | 67 | 73.81 | 1107.3 | 64.4 | 71.27 | 1085.6 | 68.3 | 74.1 | 0 | 0 | 0
2026-04-23 07:04 | 669.5 |  | 662.8 | 668.4 | 200.9 | 199 | 197.3 | 224.52 | -29.56 | 226.48 | 0.99 | 50 | 58.1 | 59158.1 | 3476429 | 0 | 0 | 224.52 | 89.21 | 89.46 | 100 | 0 | 0 | 1103.5 | 69.9 | 77.09 | 1115.5 | 66.6 | 74.25 | 1084.1 | 71.6 | 77.59 | 0 | 0 | 0
2026-04-23 07:05 | 667.5 |  | 663.3 | 668 | 207.7 | 207.7 | 205.1 | 233.55 | -29.41 | 235.41 | 0.99 | 50.1 | 61.5 | 59158.4 | 3476432 | 0 | 0 | 233.55 | 88.77 | 89.01 | 100 | 0 | 0 | 1104 | 72.7 | 80.26 | 1118.5 | 69.2 | 77.43 | 1090.4 | 73.9 | 80.54 | 0 | 0 | 0
2026-04-23 07:06 | 666.7 |  | 665 | 665 | 218.4 | 216 | 216 | 244.98 | -27.56 | 246.48 | 0.99 | 50 | 66.1 | 59159 | 3476438 | 0 | 0 | 245.04 | 89.87 | 90.11 | 100 | 0 | 0 | 1107.4 | 76.1 | 84.25 | 1119.2 | 72.8 | 81.43 | 1091.8 | 77.2 | 84.32 | 0 | 0 | 0
2026-04-23 07:07 | 667.4 |  | 664 | 664.2 | 223.9 | 223.5 | 221.6 | 251.99 | -28.95 | 253.67 | 0.99 | 50 | 69.7 | 59159.3 | 3476441 | 0 | 0 | 251.99 | 89.32 | 89.55 | 100 | 0 | 0 | 1113.4 | 78 | 86.86 | 1121.9 | 74.6 | 83.68 | 1095.3 | 79.1 | 86.67 | 0 | 0 | 0
2026-04-23 07:08 | 666.1 |  | 664.4 | 664.4 | 233.3 | 231.1 | 230.2 | 262.57 | -28.93 | 264.23 | 0.99 | 50 | 74.6 | 59159.9 | 3476447 | 0 | 0 | 262.57 | 90.39 | 90.63 | 100 | 0 | 0 | 1111 | 81.4 | 90.42 | 1123.5 | 77.4 | 87.01 | 1095.7 | 82.6 | 90.5 | 0 | 0 | 0
2026-04-23 07:09 | 665.5 |  | 664.5 | 666.7 | 240.1 | 239.3 | 238.5 | 271.36 | -28.1 | 272.75 | 1 | 50 | 78.4 | 59160.2 | 3476450 | 0 | 0 | 271.36 | 89.77 | 90 | 100 | 0 | 0 | 1113.5 | 83.9 | 93.38 | 1127.8 | 79.9 | 90.08 | 1096.6 | 85.3 | 93.56 | 0 | 0 | 0
2026-04-23 07:10 | 668.7 |  | 663.2 | 667.7 | 252.8 | 251.7 | 250.4 | 285.79 | -28.28 | 287.22 | 1 | 50.1 | 83.8 | 59160.8 | 3476456 | 0 | 0 | 285.79 | 90.83 | 91.06 | 100 | 0 | 0 | 1116.5 | 88.3 | 98.58 | 1130.5 | 84 | 95.01 | 1097.8 | 89.5 | 98.26 | 0 | 0 | 0
2026-04-23 07:11 | 667.1 |  | 661.4 | 667.5 | 264.4 | 263.3 | 261.6 | 299.25 | -27.95 | 300.57 | 1 | 50.1 | 88 | 59161.1 | 3476459 | 0 | 0 | 299.26 | 90.36 | 90.58 | 100 | 0 | 0 | 1117.8 | 92.3 | 103.18 | 1129.5 | 88.2 | 99.64 | 1100.9 | 93.1 | 102.5 | 0 | 0 | 0
2026-04-23 07:12 | 666.1 |  | 661.5 | 667.3 | 273.2 | 272 | 269.9 | 308.99 | -29.13 | 310.26 | 1 | 50 | 93.8 | 59161.7 | 3476465 | 0 | 0 | 308.99 | 91.48 | 91.71 | 100 | 0 | 0 | 1117.5 | 95.2 | 106.36 | 1133 | 90.7 | 102.78 | 1102.5 | 96.2 | 106.06 | 0 | 0 | 0
2026-04-23 07:13 | 668.4 |  | 662 | 667.4 | 280.5 | 280.5 | 278.8 | 318.71 | -29.42 | 320.06 | 1 | 50 | 98.4 | 59162.2 | 3476470 | 0 | 0 | 318.71 | 91.2 | 91.42 | 100 | 0 | 0 | 1118 | 98.3 | 109.93 | 1133.7 | 93.5 | 106.04 | 1100.9 | 99.4 | 109.4 | 0 | 0 | 0
2026-04-23 07:14 | 665.2 |  | 664 | 666.8 | 297.6 | 295.2 | 295.6 | 337.33 | -28.46 | 338.51 | 1 | 50 | 104.8 | 59162.8 | 3476476 | 0 | 0 | 337.33 | 92.38 | 92.59 | 100 | 0 | 0 | 1122.1 | 103.3 | 115.95 | 1131.9 | 99 | 112.01 | 1106.9 | 103.7 | 114.77 | 0 | 0 | 0
2026-04-23 07:15 | 667.9 |  | 662 | 666.9 | 306.5 | 307.6 | 305.3 | 349.51 | -27.74 | 350.59 | 1 | 50 | 109.7 | 59163.3 | 3476481 | 0 | 0 | 349.58 | 92.05 | 92.26 | 100 | 0 | 0 | 1120.5 | 107.1 | 120.05 | 1135 | 102.4 | 116.23 | 1107.6 | 106.8 | 118.29 | 0 | 0 | 0
2026-04-23 07:16 | 665.8 |  | 663.9 | 666.6 | 319.7 | 316.5 | 316.9 | 362.31 | -28.87 | 363.49 | 1 | 50 | 116.6 | 59164 | 3476488 | 0 | 0 | 362.31 | 93.27 | 93.48 | 100 | 0 | 0 | 1122.5 | 111.1 | 124.69 | 1136.9 | 105.9 | 120.36 | 1117.4 | 109.9 | 122.78 | 0 | 0 | 0
2026-04-23 07:17 | 666.8 |  | 661.7 | 666 | 333.1 | 334.6 | 333.8 | 380.7 | -29.31 | 381.81 | 1 | 50 | 123.7 | 59164.7 | 3476495 | 0 | 0 | 380.7 | 94.3 | 94.5 | 100 | 0 | 0 | 1120 | 114.9 | 130.48 | 1136.4 | 109.7 | 124.65 | 1119.6 | 113.4 | 127 | 0 | 0 | 0
2026-04-23 07:18 | 665.2 |  | 662.7 | 663.1 | 349.9 | 348.9 | 349.1 | 397.94 | -27.22 | 398.86 | 1 | 50 | 129.4 | 59165.3 | 3476501 | 0 | 0 | 398 | 94.13 | 94.33 | 100 | 0 | 0 | 1124.9 | 122.7 | 138.02 | 1138.5 | 116.7 | 132.85 | 1127.4 | 117.9 | 132.89 | 0 | 0 | 0
2026-04-23 07:19 | 664.9 |  | 663 | 665.6 | 355.6 | 355.3 | 354.9 | 404.64 | -26.08 | 405.48 | 1 | 50 | 137.1 | 59166.1 | 3476509 | 0 | 0 | 404.64 | 95.23 | 95.42 | 100 | 0 | 0 | 1122.8 | 123.7 | 138.9 | 1138.2 | 118.6 | 134.95 | 1128.4 | 120.1 | 135.57 | 0 | 0 | 0
2026-04-23 07:20 | 667.2 |  | 663.4 | 665.3 | 376.1 | 374.4 | 372.4 | 427.29 | -26.67 | 428.13 | 1 | 50 | 143 | 59166.7 | 3476515 | 0 | 0 | 427.29 | 94.85 | 95.04 | 100 | 0 | 0 | 1123.7 | 130.3 | 146.4 | 1140.3 | 124.1 | 141.54 | 1129.4 | 129.1 | 145.85 | 0 | 0 | 0
2026-04-23 07:21 | 664.3 |  | 663.6 | 666 | 386.5 | 383.8 | 383.1 | 439.03 | -28.7 | 439.98 | 1 | 50 | 151.6 | 59167.6 | 3476524 | 0 | 0 | 439.03 | 96.07 | 96.26 | 100 | 0 | 0 | 1127 | 134.5 | 151.59 | 1141.7 | 128.2 | 146.39 | 1140.3 | 129.3 | 147.49 | 0 | 0 | 0
2026-04-23 07:22 | 667.4 |  | 662 | 665.7 | 387.8 | 388.6 | 386.9 | 442.83 | -28.83 | 443.87 | 1 | 50 | 157.8 | 59168.2 | 3476530 | 0 | 0 | 442.93 | 95.6 | 95.77 | 100 | 0 | 0 | 1125.9 | 135.1 | 152.04 | 1141 | 127.4 | 145.35 | 1135.9 | 133.6 | 151.75 | 0 | 0 | 0
2026-04-23 07:23 | 666.8 |  | 663.4 | 666.1 | 393.2 | 392.7 | 392.6 | 448.8 | -26.61 | 449.58 | 1 | 50 | 166.5 | 59169.1 | 3476539 | 0 | 0 | 448.8 | 96.42 | 96.59 | 100 | 0 | 0 | 1124.9 | 135.9 | 152.88 | 1144 | 130.2 | 148.91 | 1129.4 | 136.1 | 153.74 | 0 | 0 | 0
2026-04-23 07:24 | 665.9 |  | 663.8 | 666.4 | 370 | 370.7 | 369.6 | 422.3 | -28.55 | 423.23 | 1 | 50 | 173 | 59169.7 | 3476545 | 0 | 0 | 452.29 | 95.87 | 96.04 | 100 | 0 | 0 | 1122.9 | 131.5 | 147.68 | 1142.9 | 121.5 | 138.88 | 1134.8 | 123.5 | 140.18 | 0 | 0 | 0
2026-04-23 07:25 | 667.5 |  | 663.8 | 664.8 | 413.4 | 411.3 | 409.6 | 470.71 | -28.2 | 471.55 | 1 | 50 | 181.7 | 59170.6 | 3476554 | 0 | 0 | 470.71 | 96.44 | 96.6 | 100 | 0 | 0 | 1127.4 | 143 | 161.21 | 1141.7 | 135.8 | 155.04 | 1125.9 | 143.3 | 161.32 | 0 | 0 | 0
2026-04-23 07:26 | 667.8 |  | 662 | 666.4 | 423.8 | 424.8 | 422.1 | 484.57 | -27.19 | 485.42 | 1 | 50 | 188.5 | 59171.2 | 3476560 | 0 | 0 | 484.57 | 95.73 | 95.88 | 100 | 0 | 0 | 1126 | 147.2 | 165.76 | 1145 | 140.8 | 161.23 | 1124.4 | 146.6 | 164.86 | 0 | 0 | 0
2026-04-23 07:27 | 667 |  | 664 | 665 | 445.6 | 441.8 | 438.2 | 505.55 | -28.41 | 506.31 | 1 | 50 | 198.1 | 59172.1 | 3476569 | 0 | 0 | 505.71 | 96.46 | 96.61 | 100 | 0 | 0 | 1126.6 | 154.7 | 174.24 | 1145.2 | 146.9 | 168.25 | 1125.9 | 151.6 | 170.69 | 0 | 0 | 0
2026-04-23 07:28 | 667.3 |  | 664.2 | 666.4 | 453.5 | 453.1 | 452.4 | 518.99 | -27.55 | 519.75 | 1 | 50 | 205.5 | 59172.9 | 3476577 | 0 | 0 | 518.99 | 95.81 | 95.95 | 100 | 0 | 0 | 1128.2 | 158 | 178.21 | 1146.1 | 151.4 | 173.5 | 1127.4 | 155.5 | 175.37 | 0 | 0 | 0
2026-04-23 07:29 | 668.3 |  | 663.7 | 666.6 | 462.6 | 464.9 | 464.3 | 531.94 | -27.17 | 532.67 | 1 | 50 | 215.7 | 59173.9 | 3476587 | 0 | 0 | 534.69 | 96.88 | 97.01 | 100 | 0 | 0 | 1127.5 | 164.9 | 185.88 | 1143.4 | 157.4 | 179.94 | 1128.9 | 153 | 172.78 | 0 | 0 | 0
2026-04-23 07:30 | 668 |  | 663 | 666.4 | 484.1 | 482.7 | 482.5 | 553.29 | -28.04 | 554.02 | 1 | 50 | 223.6 | 59174.7 | 3476595 | 0 | 0 | 556.89 | 96.32 | 96.45 | 100 | 0 | 0 | 1132 | 170.1 | 192.52 | 1143.2 | 163.1 | 186.44 | 1125.9 | 161 | 181.32 | 0 | 0 | 0
2026-04-23 07:31 | 667.4 |  | 663.3 | 666.1 | 502.8 | 501.2 | 498.3 | 573.72 | -28.14 | 574.39 | 1 | 49.9 | 234.5 | 59175.8 | 3476606 | 0 | 0 | 573.81 | 96.89 | 97.01 | 100 | 0 | 0 | 1137 | 173.6 | 197.4 | 1145.5 | 166.2 | 190.44 | 1121.4 | 173 | 194.02 | 0 | 0 | 0
2026-04-23 07:32 | 667.2 |  | 663.9 | 665.6 | 504.7 | 506.4 | 504.7 | 579.09 | -27.14 | 579.76 | 1 | 49.9 | 243 | 59176.7 | 3476615 | 0 | 0 | 579.15 | 96.28 | 96.39 | 100 | 0 | 0 | 1143.5 | 174.6 | 199.66 | 1150.4 | 168.3 | 193.59 | 1118.9 | 173.5 | 194.12 | 0 | 0 | 0
2026-04-23 07:33 | 666.6 |  | 663.8 | 665.9 | 500.8 | 500.9 | 499.8 | 573.19 | -28.39 | 573.89 | 1 | 49.9 | 254 | 59177.7 | 3476625 | 0 | 0 | 579.15 | 96.77 | 96.88 | 100 | 0 | 0 | 1151.9 | 174.5 | 201.05 | 1149.9 | 167.3 | 192.42 | 1118.9 | 169.5 | 189.61 | 0 | 0 | 0
2026-04-23 07:34 | 667.9 |  | 663.5 | 666.2 | 527.8 | 530.2 | 530.3 | 607.32 | -28.19 | 607.95 | 1 | 49.9 | 262.6 | 59178.6 | 3476634 | 0 | 0 | 607.32 | 96.13 | 96.23 | 100 | 0 | 0 | 1141 | 182.4 | 208.07 | 1140 | 177.4 | 202.2 | 1116.4 | 184.9 | 206.39 | 0 | 0 | 0
2026-04-23 07:35 | 666.3 |  | 664.8 | 666.7 | 547.1 | 547.8 | 546.8 | 627.37 | -27.18 | 627.96 | 1 | 49.9 | 274.5 | 59179.8 | 3476646 | 0 | 0 | 627.37 | 96.57 | 96.66 | 100 | 0 | 0 | 1149.1 | 187.5 | 215.5 | 1141 | 183.5 | 209.32 | 1116.4 | 190 | 212.1 | 0 | 0 | 0
2026-04-23 07:36 | 667 |  | 664.9 | 666.9 | 559.8 | 558.5 | 561.9 | 642.79 | -27.58 | 643.42 | 1 | 49.9 | 283.7 | 59180.7 | 3476655 | 0 | 0 | 642.79 | 95.9 | 95.98 | 100 | 0 | 0 | 1148.5 | 192 | 220.51 | 1135 | 188.5 | 213.91 | 1118 | 194.8 | 217.78 | 0 | 0 | 0
2026-04-23 07:37 | 667.9 |  | 665.1 | 665.8 | 574.4 | 574.4 | 571.9 | 658.58 | -26.43 | 659.17 | 1 | 50 | 296.2 | 59182 | 3476668 | 0 | 0 | 658.58 | 96.3 | 96.38 | 100 | 0 | 0 | 1155.1 | 195.3 | 225.59 | 1135 | 192.9 | 218.9 | 1115.9 | 200.1 | 223.34 | 0 | 0 | 0
2026-04-23 07:38 | 671.4 |  | 669.9 | 669.8 | 579.9 | 578.3 | 578 | 668.8 | -31.17 | 669.48 | 1 | 50 | 308.8 | 59183.2 | 3476680 | 0 | 0 | 670.28 | 96.68 | 96.76 | 100 | 0 | 0 | 1158.4 | 198.6 | 230.03 | 1137 | 195.9 | 222.78 | 1113.8 | 202.6 | 225.63 | 0 | 0 | 0
2026-04-23 07:39 | 671 |  | 669.8 | 669.9 | 596.1 | 594 | 594 | 686.88 | -30.87 | 687.57 | 1 | 50 | 318.5 | 59184.2 | 3476690 | 0 | 0 | 686.88 | 96.06 | 96.13 | 100 | 0 | 0 | 1158 | 203.6 | 235.81 | 1136.1 | 201.5 | 228.9 | 1118.5 | 207 | 231.54 | 0 | 0 | 0
2026-04-23 07:40 | 673.1 |  | 668.3 | 671 | 600.8 | 602.7 | 604 | 696.17 | -30.58 | 696.87 | 1 | 50 | 331.8 | 59185.6 | 3476704 | 0 | 0 | 697.98 | 96.42 | 96.48 | 100 | 0 | 0 | 1160.5 | 207.5 | 240.85 | 1135.7 | 205.2 | 233.09 | 1116.4 | 207.4 | 231.53 | 0 | 0 | 0
2026-04-23 07:41 | 670.5 |  | 669.8 | 671.4 | 619.3 | 615.4 | 613.6 | 712.61 | -29.69 | 713.2 | 1 | 50 | 342.2 | 59186.5 | 3476713 | 0 | 0 | 712.61 | 95.97 | 96.02 | 100 | 0 | 0 | 1157 | 213.6 | 247.38 | 1134.1 | 211.4 | 239.72 | 1125.4 | 209.1 | 235.3 | 0 | 0 | 0
2026-04-23 07:42 | 670.2 |  | 669.8 | 671.1 | 632.5 | 633.2 | 638.2 | 733.59 | -30.65 | 734.22 | 1 | 50 | 356.3 | 59188 | 3476728 | 0 | 0 | 733.59 | 96.33 | 96.37 | 100 | 0 | 0 | 1156.4 | 218.3 | 252.41 | 1135 | 214 | 242.93 | 1133.4 | 218.9 | 248.09 | 0 | 0 | 0
2026-04-23 07:43 | 670.1 |  | 669.2 | 670.8 | 649.2 | 647.9 | 644.2 | 747.82 | -29.81 | 748.42 | 1 | 50 | 367 | 59189.1 | 3476739 | 0 | 0 | 747.87 | 95.82 | 95.86 | 100 | 0 | 0 | 1157.8 | 224.3 | 259.71 | 1138.4 | 218.9 | 249.2 | 1144.9 | 217.2 | 248.66 | 0 | 0 | 0
2026-04-23 07:44 | 667.4 |  | 665.8 | 665.2 | 667.2 | 661.4 | 664.2 | 763.42 | -27.14 | 763.92 | 1 | 50 | 381.7 | 59190.5 | 3476753 | 0 | 0 | 763.5 | 96.21 | 96.24 | 100 | 0 | 0 | 1162.5 | 226.7 | 263.49 | 1145.7 | 220.6 | 252.74 | 1145.4 | 222.5 | 254.87 | 0 | 0 | 0
2026-04-23 07:45 | 670.2 |  | 668.8 | 668.3 | 668.9 | 666.7 | 666.7 | 771.09 | -29.19 | 770.91 | 1 | 50 | 392.5 | 59191.6 | 3476764 | 0 | 0 | 771.09 | 95.67 | 95.69 | 100 | 0 | 0 | 1161 | 227 | 263.54 | 1149.9 | 224.1 | 257.75 | 1149.9 | 227.1 | 261.09 | 0 | 0 | 0
2026-04-23 07:46 | 671 |  | 668.3 | 670 | 694.1 | 695.4 | 693.9 | 801.4 | -30.31 | 801.97 | 1 | 50 | 407.9 | 59193.2 | 3476780 | 0 | 0 | 801.4 | 96.24 | 96.25 | 100 | 0 | 0 | 1159 | 239.3 | 277.38 | 1151 | 232 | 267.05 | 1151.5 | 232.2 | 267.43 | 0 | 0 | 0
2026-04-23 07:47 | 668.7 |  | 667.6 | 668.3 | 713.3 | 711.9 | 712.6 | 821.26 | -30.12 | 821.81 | 1 | 49.9 | 419.6 | 59194.3 | 3476791 | 0 | 0 | 821.26 | 95.72 | 95.72 | 100 | 0 | 0 | 1161.4 | 243.8 | 283.12 | 1156.5 | 235.8 | 272.72 | 1146.2 | 240.9 | 276.1 | 0 | 0 | 0
2026-04-23 07:48 | 669.5 |  | 667.3 | 667.4 | 719.1 | 719.6 | 720.3 | 829.27 | -28.99 | 829.74 | 1 | 49.9 | 435.3 | 59195.9 | 3476807 | 0 | 0 | 829.27 | 96.07 | 96.06 | 100 | 0 | 0 | 1163.4 | 246.6 | 286.91 | 1158.5 | 237.2 | 274.8 | 1150.5 | 241.5 | 277.84 | 0 | 0 | 0
2026-04-23 07:49 | 669.5 |  | 665.2 | 667.6 | 736.9 | 737.5 | 735.5 | 848.1 | -27.75 | 848.58 | 1 | 49.9 | 447.3 | 59197.1 | 3476819 | 0 | 0 | 848.13 | 95.56 | 95.55 | 100 | 0 | 0 | 1160.5 | 251.6 | 291.95 | 1157.8 | 242.6 | 280.85 | 1145.9 | 249.5 | 285.92 | 0 | 0 | 0
2026-04-23 07:50 | 667.6 |  | 666.4 | 667 | 774.3 | 771.4 | 767.9 | 887.96 | -29.69 | 888.5 | 1 | 49.9 | 464 | 59198.7 | 3476835 | 0 | 0 | 887.96 | 95.98 | 95.96 | 100 | 0 | 0 | 1161.5 | 263.1 | 305.64 | 1159 | 252.5 | 292.69 | 1146.7 | 262 | 300.4 | 0 | 0 | 0
2026-04-23 07:51 | 665.3 |  | 662.5 | 663 | 782.7 | 783.2 | 782.9 | 896.59 | -27.76 | 896.99 | 1 | 50 | 476.9 | 59200.1 | 3476849 | 0 | 0 | 898.92 | 95.42 | 95.39 | 100 | 0 | 0 | 1165 | 265.4 | 309.2 | 1158.5 | 255.8 | 296.35 | 1147.5 | 262.5 | 301.17 | 0 | 0 | 0
2026-04-23 07:52 | 664.8 |  | 661.7 | 663.1 | 787.9 | 787.8 | 786.1 | 901.17 | -25.99 | 901.54 | 1 | 50 | 493.7 | 59201.7 | 3476865 | 0 | 0 | 901.17 | 95.65 | 95.6 | 100 | 0 | 0 | 1162 | 266.6 | 310.16 | 1159.5 | 256 | 296.83 | 1146.1 | 266.1 | 305 | 0 | 0 | 0
2026-04-23 07:53 | 663.8 |  | 662.3 | 663.5 | 805.3 | 807.7 | 805.7 | 922.35 | -26.39 | 922.73 | 1 | 50 | 507.2 | 59203.2 | 3476880 | 0 | 0 | 922.38 | 95.29 | 95.24 | 100 | 0 | 0 | 1162.5 | 272.8 | 317.08 | 1158.2 | 264 | 305.74 | 1146.9 | 271 | 310.85 | 0 | 0 | 0
2026-04-23 07:54 | 669.6 |  | 664.2 | 667.7 | 809.3 | 809.6 | 807.8 | 930.9 | -28.3 | 931.33 | 1 | 50 | 525 | 59204.9 | 3476897 | 0 | 0 | 931.39 | 95.66 | 95.59 | 100 | 0 | 0 | 1162.9 | 276.6 | 321.71 | 1160.5 | 266.1 | 308.82 | 1147.2 | 271.6 | 311.58 | 0 | 0 | 0
2026-04-23 07:55 | 667.7 |  | 666.8 | 664.9 | 824.3 | 822.2 | 822.5 | 946.56 | -28.16 | 947.04 | 1 | 50 | 538.6 | 59206.2 | 3476910 | 0 | 0 | 946.62 | 95.26 | 95.18 | 100 | 0 | 0 | 1161.5 | 279.2 | 324.32 | 1156.4 | 269 | 311.02 | 1146.9 | 281.4 | 322.69 | 0 | 0 | 0
2026-04-23 07:56 | 666.6 |  | 666.7 | 667.4 | 841 | 841.9 | 840.7 | 967.4 | -29.13 | 967.84 | 1 | 50 | 557.3 | 59208.1 | 3476929 | 0 | 0 | 967.4 | 95.64 | 95.55 | 100 | 0 | 0 | 1163.5 | 285.5 | 332.17 | 1157.5 | 274.8 | 318.09 | 1150.9 | 285.1 | 328.11 | 0 | 0 | 0
2026-04-23 07:57 | 666.7 |  | 665.6 | 666.7 | 846.7 | 848.3 | 851.7 | 976.47 | -26.21 | 976.83 | 1 | 50 | 571.3 | 59209.4 | 3476942 | 0 | 0 | 976.47 | 95.17 | 95.07 | 100 | 0 | 0 | 1162 | 290.2 | 337.24 | 1158 | 279.8 | 323.98 | 1152 | 283.7 | 326.82 | 0 | 0 | 0
2026-04-23 07:58 | 663.9 |  | 662 | 661.1 | 860.3 | 858.2 | 857.6 | 981.66 | -26.87 | 982.03 | 1 | 50 | 590.1 | 59211.4 | 3476962 | 0 | 0 | 981.67 | 95.51 | 95.39 | 100 | 0 | 0 | 1160.5 | 292.2 | 339.07 | 1157.7 | 280.1 | 324.31 | 1154.8 | 285.7 | 329.96 | 0 | 0 | 0
2026-04-23 07:59 | 663 |  | 662.7 | 661 | 882.5 | 882 | 880.4 | 1008.34 | -26.2 | 1008.68 | 1 | 50 | 604.4 | 59212.8 | 3476976 | 0 | 0 | 1008.34 | 95.12 | 94.99 | 100 | 0 | 0 | 1161.4 | 297 | 344.89 | 1157.6 | 289.2 | 334.76 | 1149.8 | 297.3 | 341.85 | 0 | 0 | 0
2026-04-23 08:00 | 665 |  | 661.2 | 663.3 | 901.4 | 903.9 | 902.5 | 1032.16 | -26.67 | 1032.47 | 1 | 50 | 624.2 | 59214.8 | 3476996 | 0 | 0 | 1033.81 | 95.51 | 95.36 | 100 | 0 | 0 | 1159.4 | 307 | 355.95 | 1159.5 | 294.3 | 341.25 | 1155 | 300.4 | 347.01 | 0 | 0 | 0
2026-04-23 08:01 | 666.9 |  | 665.4 | 665.1 | 893.7 | 893 | 893.1 | 1025.58 | -27.5 | 1025.95 | 1 | 50 | 643.7 | 59216.7 | 3477015 | 0 | 0 | 1033.81 | 95.83 | 95.66 | 100 | 0 | 0 | 1160.5 | 305.2 | 354.78 | 1158 | 292.7 | 338.99 | 1152.7 | 295.9 | 341.12 | 0 | 0 | 0
2026-04-23 08:02 | 664.2 |  | 659.9 | 659.6 | 920.4 | 919.1 | 916.7 | 1049.41 | -27.33 | 1049.74 | 1 | 50 | 658.7 | 59218.2 | 3477030 | 0 | 0 | 1049.45 | 95.42 | 95.24 | 100 | 0 | 0 | 1159.5 | 313.1 | 363.03 | 1158 | 300.2 | 347.68 | 1152.3 | 304.9 | 351.36 | 0 | 0 | 0
2026-04-23 08:03 | 666.2 |  | 664.8 | 662.9 | 925.3 | 922.9 | 921.7 | 1059.77 | -28.23 | 1060.16 | 1 | 50 | 679 | 59220.3 | 3477051 | 0 | 0 | 1059.77 | 95.77 | 95.58 | 100 | 0 | 0 | 1161.9 | 314.4 | 365.27 | 1156.3 | 303.3 | 350.67 | 1150.4 | 310.2 | 356.83 | 0 | 0 | 0
2026-04-23 08:04 | 662.8 |  | 662.5 | 662.2 | 952.4 | 948.6 | 949.3 | 1087.3 | -27.64 | 1087.66 | 1 | 49.9 | 694.5 | 59221.8 | 3477066 | 0 | 0 | 1087.3 | 95.39 | 95.18 | 100 | 0 | 0 | 1161.4 | 324.2 | 376.47 | 1156.6 | 312.1 | 361.02 | 1152.4 | 315.4 | 363.43 | 0 | 0 | 0
2026-04-23 08:05 | 664.4 |  | 662.8 | 660.7 | 959.4 | 957.1 | 959.4 | 1097.34 | -26.34 | 1097.71 | 1 | 49.9 | 715.6 | 59224 | 3477088 | 0 | 0 | 1097.34 | 95.73 | 95.5 | 100 | 0 | 0 | 1161.3 | 326.9 | 379.62 | 1158 | 313 | 362.48 | 1151.9 | 319.5 | 368.07 | 0 | 0 | 0
2026-04-23 08:06 | 663.5 |  | 662.8 | 660.8 | 972.4 | 969.2 | 967.9 | 1108.75 | -26.31 | 1109.06 | 1 | 50 | 731.5 | 59225.5 | 3477103 | 0 | 0 | 1108.75 | 95.42 | 95.18 | 100 | 0 | 0 | 1161.1 | 330.7 | 383.94 | 1158.4 | 317.3 | 367.51 | 1149.7 | 322.6 | 370.9 | 0 | 0 | 0
2026-04-23 08:07 | 662.7 |  | 661.5 | 662.8 | 992.8 | 993.4 | 994.2 | 1136.71 | -27.06 | 1137.04 | 1 | 50 | 753 | 59227.6 | 3477124 | 0 | 0 | 1136.82 | 95.72 | 95.47 | 100 | 0 | 0 | 1161.3 | 339.5 | 394.24 | 1159.8 | 325 | 376.9 | 1149 | 330.2 | 379.39 | 0 | 0 | 0
2026-04-23 08:08 | 661.4 |  | 661.5 | 661.2 | 1005.4 | 1002.2 | 1006.7 | 1147.83 | -26.17 | 1148.13 | 1 | 50 | 769.5 | 59229.3 | 3477141 | 0 | 0 | 1147.83 | 95.37 | 95.1 | 100 | 0 | 0 | 1157.9 | 341.9 | 395.86 | 1155.9 | 328.8 | 380.03 | 1150.8 | 335.7 | 386.33 | 0 | 0 | 0
2026-04-23 08:09 | 659.1 |  | 659.3 | 658.9 | 1030.2 | 1030.4 | 1033.5 | 1173.94 | -24.36 | 1174.2 | 1 | 50 | 791.9 | 59231.6 | 3477164 | 0 | 0 | 1173.94 | 95.68 | 95.39 | 100 | 0 | 0 | 1159.5 | 351.1 | 407.11 | 1158.5 | 336 | 389.21 | 1152.4 | 339.8 | 391.53 | 0 | 0 | 0
2026-04-23 08:10 | 660.9 |  | 657.1 | 657.5 | 1037.3 | 1035.5 | 1037 | 1179.32 | -24.78 | 1179.58 | 1 | 50 | 808.9 | 59233.2 | 3477180 | 0 | 0 | 1179.32 | 95.32 | 95.02 | 100 | 0 | 0 | 1160.6 | 351.5 | 407.95 | 1156.1 | 337.8 | 390.59 | 1151.4 | 343.1 | 395.02 | 0 | 0 | 0
2026-04-23 08:11 | 659.4 |  | 659.8 | 657.7 | 1058.3 | 1056.1 | 1058.7 | 1203.9 | -24.32 | 1204.15 | 1 | 50 | 831.9 | 59235.5 | 3477203 | 0 | 0 | 1203.9 | 95.62 | 95.31 | 100 | 0 | 0 | 1159.6 | 359.8 | 417.26 | 1156.2 | 344.2 | 397.93 | 1149.4 | 350.4 | 402.74 | 0 | 0 | 0
2026-04-23 08:12 | 658.8 |  | 659.1 | 659.2 | 1068.5 | 1067.3 | 1070.6 | 1216.85 | -24.39 | 1217.11 | 1 | 50 | 849.7 | 59237.3 | 3477221 | 0 | 0 | 1216.85 | 95.29 | 94.97 | 100 | 0 | 0 | 1157.5 | 363.8 | 421.09 | 1155.9 | 349.1 | 403.55 | 1149.5 | 354 | 406.92 | 0 | 0 | 0
2026-04-23 08:13 | 661.5 |  | 662.2 | 660.2 | 1086.1 | 1082.2 | 1083.4 | 1238.02 | -25.32 | 1238.28 | 1 | 50 | 873.7 | 59239.7 | 3477245 | 0 | 0 | 1238.02 | 95.71 | 95.36 | 100 | 0 | 0 | 1160.4 | 368.9 | 428.04 | 1156.1 | 354.1 | 409.32 | 1151.4 | 360.9 | 415.58 | 0 | 0 | 0
2026-04-23 08:14 | 663.9 |  | 661.1 | 658.7 | 1103.6 | 1102.7 | 1098.6 | 1258.37 | -26.25 | 1258.64 | 1 | 50 | 892.1 | 59241.5 | 3477263 | 0 | 0 | 1258.37 | 95.41 | 95.05 | 100 | 0 | 0 | 1158.4 | 376.1 | 435.67 | 1157.4 | 360.2 | 416.86 | 1149.8 | 366.4 | 421.24 | 0 | 0 | 0
2026-04-23 08:15 | 658.8 |  | 659.1 | 655.9 | 1121.8 | 1118 | 1120.2 | 1273.11 | -24.71 | 1273.36 | 1 | 50 | 916.5 | 59243.9 | 3477287 | 0 | 0 | 1273.11 | 95.66 | 95.29 | 100 | 0 | 0 | 1162 | 380 | 441.52 | 1157 | 365.1 | 422.39 | 1150.7 | 368.6 | 424.12 | 0 | 0 | 0
2026-04-23 08:16 | 663 |  | 661.1 | 658.7 | 1129 | 1128.6 | 1122.5 | 1287.16 | -25.17 | 1287.42 | 1 | 50 | 934.9 | 59245.8 | 3477306 | 0 | 0 | 1287.16 | 95.34 | 94.95 | 100 | 0 | 0 | 1158.5 | 380.7 | 441.1 | 1155.1 | 371.5 | 429.15 | 1148.1 | 377.1 | 432.89 | 0 | 0 | 0
2026-04-23 08:17 | 663.1 |  | 659.5 | 659.7 | 1149.7 | 1158.4 | 1154.1 | 1317.86 | -25.86 | 1317.71 | 1 | 50 | 960 | 59248.4 | 3477332 | 0 | 0 | 1317.86 | 95.59 | 95.19 | 100 | 0 | 0 | 1159.9 | 392.8 | 455.6 | 1154.4 | 379.2 | 437.74 | 1145.1 | 384.5 | 440.26 | 0 | 0 | 0
2026-04-23 08:18 | 662.8 |  | 661.1 | 658.3 | 1174.2 | 1167.4 | 1168 | 1335.26 | -26.32 | 1335.55 | 1 | 50 | 979.1 | 59250.3 | 3477351 | 0 | 0 | 1335.31 | 95.29 | 94.88 | 100 | 0 | 0 | 1158.8 | 398.8 | 462.13 | 1153.9 | 383.9 | 442.97 | 1147.4 | 389.5 | 446.87 | 0 | 0 | 0
2026-04-23 08:19 | 661.1 |  | 660 | 661 | 1180.4 | 1183.9 | 1183.9 | 1350.35 | -24.86 | 1350.59 | 1 | 50 | 1005 | 59252.9 | 3477377 | 0 | 0 | 1350.35 | 95.58 | 95.15 | 100 | 0 | 0 | 1158.5 | 403.1 | 466.94 | 1152.4 | 388.9 | 448.22 | 1148 | 393.6 | 451.86 | 0 | 0 | 0
2026-04-23 08:20 | 663 |  | 659.9 | 660.6 | 1192.3 | 1194.3 | 1196.5 | 1364.67 | -26.6 | 1364.92 | 1 | 50 | 1024.2 | 59254.8 | 3477396 | 0 | 0 | 1364.76 | 95.2 | 94.76 | 100 | 0 | 0 | 1157 | 409.2 | 473.49 | 1155 | 391.8 | 452.52 | 1146.5 | 397 | 455.13 | 0 | 0 | 0
2026-04-23 08:21 | 660.6 |  | 662.1 | 660.8 | 1216.5 | 1213.9 | 1219.5 | 1389.17 | -26.95 | 1389.42 | 1 | 50 | 1051.1 | 59257.5 | 3477423 | 0 | 0 | 1389.26 | 95.55 | 95.08 | 100 | 0 | 0 | 1157.2 | 415.7 | 481.08 | 1153.7 | 400.1 | 461.58 | 1147.4 | 404.1 | 463.68 | 0 | 0 | 0
2026-04-23 08:22 | 663.1 |  | 659.5 | 660.7 | 1227.9 | 1234.7 | 1230.5 | 1406.05 | -25.7 | 1406.29 | 1 | 50 | 1071.7 | 59259.4 | 3477442 | 0 | 0 | 1406.05 | 95.27 | 94.79 | 100 | 0 | 0 | 1155 | 422 | 487.41 | 1153.2 | 404.3 | 466.24 | 1148 | 408.4 | 468.84 | 0 | 0 | 0
2026-04-23 08:23 | 660.2 |  | 661.4 | 660.9 | 1246.6 | 1246.1 | 1252.1 | 1424.92 | -26.8 | 1425.19 | 1 | 50 | 1098.9 | 59262.2 | 3477470 | 0 | 0 | 1425.24 | 95.56 | 95.07 | 100 | 0 | 0 | 1157.7 | 427.1 | 494.45 | 1155.5 | 408.8 | 472.34 | 1152.4 | 412.7 | 475.61 | 0 | 0 | 0
2026-04-23 08:24 | 661.3 |  | 659.9 | 661 | 1256.1 | 1260.4 | 1259.9 | 1437.7 | -26.47 | 1437.96 | 1 | 50 | 1119.6 | 59264.3 | 3477491 | 0 | 0 | 1437.7 | 95.26 | 94.76 | 100 | 0 | 0 | 1157.4 | 430 | 497.66 | 1153.5 | 413.6 | 477.11 | 1145.4 | 419.2 | 480.16 | 0 | 0 | 0
2026-04-23 08:25 | 663.8 |  | 662.1 | 658.3 | 1288 | 1288.8 | 1286 | 1470.3 | -26.3 | 1470.53 | 1 | 50 | 1147.6 | 59267.1 | 3477519 | 0 | 0 | 1470.3 | 95.56 | 95.04 | 100 | 0 | 0 | 1154.5 | 440.7 | 508.77 | 1149 | 424 | 487.15 | 1144.5 | 429.7 | 491.83 | 0 | 0 | 0
2026-04-23 08:26 | 658.3 |  | 657.7 | 658 | 1295.5 | 1303.7 | 1304.5 | 1481.07 | -24.56 | 1481.27 | 1 | 50 | 1176.1 | 59269.9 | 3477547 | 0 | 0 | 1482.92 | 95.88 | 95.34 | 100 | 0 | 0 | 1155.7 | 445.5 | 514.86 | 1151.8 | 426.4 | 491.1 | 1148.1 | 429.4 | 492.98 | 0 | 0 | 0
2026-04-23 08:27 | 662 |  | 660.8 | 661.2 | 1304.4 | 1307.9 | 1306 | 1492.53 | -25.3 | 1492.75 | 1 | 50 | 1198 | 59272.2 | 3477570 | 0 | 0 | 1492.53 | 95.6 | 95.05 | 100 | 0 | 0 | 1156.8 | 447.2 | 517.36 | 1152.9 | 428.3 | 493.78 | 1145.8 | 435.9 | 499.46 | 0 | 0 | 0
2026-04-23 08:28 | 662 |  | 662.4 | 660.2 | 1336.7 | 1331.5 | 1334 | 1523.24 | -25.94 | 1523.47 | 1 | 50 | 1227 | 59275.1 | 3477599 | 0 | 0 | 1523.24 | 95.87 | 95.3 | 100 | 0 | 0 | 1156.5 | 456.9 | 528.39 | 1150.5 | 437.6 | 503.44 | 1145.5 | 443.5 | 508.05 | 0 | 0 | 0
2026-04-23 08:29 | 661.6 |  | 662.1 | 661.5 | 1348.8 | 1350.3 | 1353.1 | 1545.07 | -26.87 | 1545.29 | 1 | 50 | 1249.6 | 59277.3 | 3477621 | 0 | 0 | 1545.07 | 95.6 | 95.02 | 100 | 0 | 0 | 1152.9 | 464.8 | 535.83 | 1149.5 | 445.2 | 511.75 | 1145.2 | 450.4 | 515.85 | 0 | 0 | 0
2026-04-23 08:30 | 661.8 |  | 663.3 | 662 | 1365.9 | 1361.6 | 1366 | 1561.24 | -27.6 | 1561.47 | 1 | 50 | 1279.1 | 59280.2 | 3477650 | 0 | 0 | 1561.24 | 95.84 | 95.25 | 100 | 0 | 0 | 1152 | 469 | 540.24 | 1150 | 447.5 | 514.65 | 1145.9 | 454.1 | 520.36 | 0 | 0 | 0
2026-04-23 08:31 | 661.7 |  | 661.9 | 661.2 | 1384.1 | 1388.7 | 1385.7 | 1584.82 | -25.89 | 1585.05 | 1 | 50 | 1301.8 | 59282.5 | 3477673 | 0 | 0 | 1584.82 | 95.56 | 94.95 | 100 | 0 | 0 | 1154.4 | 476.9 | 550.55 | 1150.3 | 457 | 525.64 | 1142.5 | 462.3 | 528.15 | 0 | 0 | 0
2026-04-23 08:32 | 662.9 |  | 663.5 | 661 | 1410.3 | 1406.7 | 1411.3 | 1612.74 | -27.32 | 1612.97 | 1 | 49.9 | 1333 | 59285.7 | 3477705 | 0 | 0 | 1612.74 | 95.9 | 95.27 | 100 | 0 | 0 | 1152.2 | 486 | 560.01 | 1150.2 | 464.3 | 534.91 | 1145.4 | 469.3 | 537.55 | 0 | 0 | 0
2026-04-23 08:33 | 664 |  | 662.6 | 660.1 | 1423.9 | 1423.6 | 1424.3 | 1628.74 | -26.64 | 1628.95 | 1 | 49.9 | 1356.4 | 59287.9 | 3477727 | 0 | 0 | 1628.74 | 95.64 | 95 | 100 | 0 | 0 | 1151 | 491.7 | 565.92 | 1146.5 | 471.1 | 540.07 | 1143 | 475.2 | 543.18 | 0 | 0 | 0
2026-04-23 08:34 | 664 |  | 662.7 | 660.7 | 1437.1 | 1440.3 | 1438.8 | 1646.06 | -27.5 | 1646.29 | 1 | 50 | 1387.9 | 59291.2 | 3477760 | 0 | 0 | 1646.06 | 95.92 | 95.26 | 100 | 0 | 0 | 1152.5 | 496.6 | 572.35 | 1146.1 | 476.1 | 545.66 | 1144.1 | 479.5 | 548.65 | 0 | 0 | 0
2026-04-23 08:35 | 662.1 |  | 662.7 | 661.1 | 1447.5 | 1445.9 | 1450.8 | 1656.75 | -27.35 | 1656.99 | 1 | 49.9 | 1412.3 | 59293.6 | 3477784 | 0 | 0 | 1656.75 | 95.68 | 95.02 | 100 | 0 | 0 | 1150 | 500.3 | 575.39 | 1146.7 | 477.3 | 547.37 | 1142.4 | 484.6 | 553.65 | 0 | 0 | 0
2026-04-23 08:36 | 663 |  | 664.4 | 662.2 | 1459.9 | 1458.6 | 1460 | 1671.95 | -27.78 | 1672.19 | 1 | 49.9 | 1444.3 | 59296.7 | 3477815 | 0 | 0 | 1671.95 | 95.93 | 95.25 | 100 | 0 | 0 | 1150 | 503.5 | 579.03 | 1146.4 | 482.6 | 553.2 | 1142.5 | 491.1 | 561.06 | 0 | 0 | 0
2026-04-23 08:37 | 663.6 |  | 662.6 | 660.7 | 1482.9 | 1486.6 | 1483.5 | 1697.27 | -27.15 | 1697.49 | 1 | 50 | 1468.7 | 59299.1 | 3477839 | 0 | 0 | 1697.27 | 95.66 | 94.96 | 100 | 0 | 0 | 1148.9 | 513.3 | 589.74 | 1146 | 490.9 | 562.59 | 1139.2 | 497.6 | 566.92 | 0 | 0 | 0
2026-04-23 08:38 | 662.6 |  | 664.1 | 661.9 | 1514.5 | 1511.8 | 1514.8 | 1733.41 | -27.35 | 1733.62 | 1 | 50 | 1501.2 | 59302.5 | 3477873 | 0 | 0 | 1733.41 | 95.94 | 95.22 | 100 | 0 | 0 | 1147 | 525.1 | 602.27 | 1146.5 | 501.2 | 574.67 | 1141.5 | 506.8 | 578.56 | 0 | 0 | 0
2026-04-23 08:39 | 664.6 |  | 663.1 | 661.9 | 1517.7 | 1521.6 | 1520.1 | 1740.56 | -28.29 | 1740.79 | 1 | 50 | 1526.8 | 59305 | 3477898 | 0 | 0 | 1740.56 | 95.7 | 94.97 | 100 | 0 | 0 | 1148 | 526.9 | 604.91 | 1144.5 | 503.7 | 576.48 | 1143.4 | 508.7 | 581.61 | 0 | 0 | 0
2026-04-23 08:40 | 663.4 |  | 662.6 | 662.2 | 1538.4 | 1541.6 | 1541.2 | 1764.41 | -26.7 | 1764.63 | 1 | 50 | 1560.5 | 59308.4 | 3477932 | 0 | 0 | 1764.42 | 95.96 | 95.21 | 100 | 0 | 0 | 1147.8 | 533.2 | 611.97 | 1144.7 | 509.7 | 583.43 | 1143.4 | 517.4 | 591.64 | 0 | 0 | 0
2026-04-23 08:41 | 664.7 |  | 663.3 | 660.1 | 1561.4 | 1563.6 | 1559.8 | 1788.32 | -27.37 | 1788.53 | 1 | 50 | 1586.7 | 59311 | 3477958 | 0 | 0 | 1788.32 | 95.71 | 94.95 | 100 | 0 | 0 | 1147.5 | 541.6 | 621.51 | 1143.5 | 518 | 592.38 | 1141.9 | 522.8 | 596.99 | 0 | 0 | 0
2026-04-23 08:42 | 662.9 |  | 665.3 | 662.5 | 1578.7 | 1575.1 | 1581.3 | 1807.58 | -28.14 | 1807.89 | 1 | 50 | 1620.8 | 59314.5 | 3477993 | 0 | 0 | 1807.69 | 95.95 | 95.17 | 100 | 0 | 0 | 1147.5 | 548.4 | 629.25 | 1144.4 | 522.8 | 598.33 | 1140.7 | 528.8 | 603.23 | 0 | 0 | 0
2026-04-23 08:43 | 662 |  | 664.4 | 662.1 | 1587.7 | 1589.3 | 1594.7 | 1821.17 | -28.08 | 1821.39 | 1 | 50 | 1647 | 59317.1 | 3478019 | 0 | 0 | 1821.17 | 95.71 | 94.92 | 100 | 0 | 0 | 1145 | 551.7 | 631.66 | 1141.2 | 528.4 | 602.98 | 1142.4 | 533.8 | 609.77 | 0 | 0 | 0
2026-04-23 08:44 | 662.5 |  | 664.8 | 662 | 1615.8 | 1612 | 1618 | 1848.9 | -28.21 | 1849.1 | 1 | 50 | 1682.8 | 59320.6 | 3478054 | 0 | 0 | 1849.26 | 95.99 | 95.17 | 100 | 0 | 0 | 1144 | 560.6 | 641.27 | 1141.3 | 536.3 | 612.11 | 1140.6 | 543.5 | 619.97 | 0 | 0 | 0
2026-04-23 08:45 | 663.7 |  | 663.9 | 660.6 | 1624.2 | 1621.5 | 1621.6 | 1856.69 | -26.11 | 1856.88 | 1 | 50 | 1709.6 | 59323.3 | 3478081 | 0 | 0 | 1856.74 | 95.73 | 94.91 | 100 | 0 | 0 | 1144.6 | 563.6 | 645.07 | 1140.6 | 537.9 | 613.57 | 1140.9 | 545.2 | 621.99 | 0 | 0 | 0
2026-04-23 08:46 | 663.5 |  | 663.8 | 660.5 | 1648.2 | 1644.8 | 1647.7 | 1884.47 | -27.08 | 1884.67 | 1 | 50 | 1746 | 59327 | 3478118 | 0 | 0 | 1884.47 | 95.96 | 95.11 | 100 | 0 | 0 | 1143.1 | 571.8 | 653.66 | 1139.9 | 548 | 624.61 | 1139.6 | 553.5 | 630.76 | 0 | 0 | 0
2026-04-23 08:47 | 663.8 |  | 663.4 | 661.9 | 1654.9 | 1660.6 | 1656.1 | 1898.63 | -26.05 | 1898.81 | 1 | 49.9 | 1773.9 | 59329.7 | 3478145 | 0 | 0 | 1898.63 | 95.74 | 94.87 | 100 | 0 | 0 | 1144 | 576.3 | 659.34 | 1140.7 | 550.7 | 628.15 | 1139.4 | 557.7 | 635.45 | 0 | 0 | 0
2026-04-23 08:48 | 665.2 |  | 665 | 661.2 | 1675.8 | 1675 | 1675.7 | 1921.42 | -28.08 | 1921.62 | 1 | 49.9 | 1810.1 | 59333.3 | 3478181 | 0 | 0 | 1921.42 | 95.94 | 95.06 | 100 | 0 | 0 | 1142.7 | 583.4 | 666.6 | 1138.5 | 560.1 | 637.71 | 1135.9 | 565.6 | 642.46 | 0 | 0 | 0
2026-04-23 08:49 | 663.8 |  | 665.3 | 662 | 1693.8 | 1692.4 | 1691.7 | 1940.37 | -28.74 | 1940.56 | 1 | 49.9 | 1838 | 59336.2 | 3478210 | 0 | 0 | 1940.37 | 95.68 | 94.79 | 100 | 0 | 0 | 1144.6 | 587.9 | 672.93 | 1140 | 564.6 | 643.68 | 1135.2 | 571.8 | 649.11 | 0 | 0 | 0
2026-04-23 08:50 | 665.5 |  | 665.2 | 661.5 | 1715.9 | 1715.1 | 1714.5 | 1967.7 | -28.09 | 1967.91 | 1 | 49.9 | 1875.6 | 59339.9 | 3478247 | 0 | 0 | 1967.7 | 95.92 | 95 | 100 | 0 | 0 | 1140.8 | 597.3 | 681.41 | 1136.2 | 574.1 | 652.32 | 1139.8 | 578.1 | 658.91 | 0 | 0 | 0
2026-04-23 08:51 | 663.1 |  | 664.2 | 660.7 | 1721.8 | 1722.3 | 1722.2 | 1971.06 | -27.62 | 1971.25 | 1 | 49.9 | 1904 | 59342.8 | 3478276 | 0 | 0 | 1973.56 | 95.65 | 94.72 | 100 | 0 | 0 | 1142.3 | 599.2 | 684.47 | 1136.6 | 573.6 | 651.95 | 1141.4 | 578.6 | 660.43 | 0 | 0 | 0
2026-04-23 08:52 | 663.4 |  | 664.1 | 662.3 | 1740.3 | 1745.5 | 1747.8 | 1999.51 | -28.06 | 1999.71 | 1 | 50 | 1942.8 | 59346.6 | 3478314 | 0 | 0 | 1999.63 | 95.89 | 94.94 | 100 | 0 | 0 | 1140.9 | 607.5 | 693.08 | 1136.2 | 582.6 | 661.96 | 1142.4 | 586.9 | 670.44 | 0 | 0 | 0
2026-04-23 08:53 | 666.1 |  | 665.6 | 661.2 | 1764.6 | 1766.9 | 1761.3 | 2024.48 | -28.09 | 2024.65 | 1 | 50 | 1971.8 | 59349.6 | 3478344 | 0 | 0 | 2024.48 | 95.64 | 94.67 | 100 | 0 | 0 | 1141.4 | 616.1 | 703.18 | 1137.6 | 589.6 | 670.72 | 1132.5 | 598 | 677.23 | 0 | 0 | 0
2026-04-23 08:54 | 664.6 |  | 666.5 | 663.3 | 1786.8 | 1783.8 | 1788 | 2050.34 | -28 | 2050.53 | 1 | 50 | 2011.1 | 59353.5 | 3478383 | 0 | 0 | 2050.34 | 95.87 | 94.88 | 100 | 0 | 0 | 1141 | 623.7 | 712.86 | 1138.4 | 596.4 | 678.97 | 1138.4 | 601.4 | 684.65 | 0 | 0 | 0
2026-04-23 08:55 | 664.6 |  | 664.1 | 663.1 | 1799 | 1803.3 | 1802.1 | 2067.8 | -27.93 | 2068 | 1 | 50 | 2040.8 | 59356.5 | 3478413 | 0 | 0 | 2067.8 | 95.62 | 94.62 | 100 | 0 | 0 | 1139.5 | 630.5 | 718.51 | 1135 | 603.8 | 685.34 | 1138.9 | 605.5 | 689.57 | 0 | 0 | 0
2026-04-23 08:56 | 665.8 |  | 665.1 | 661.6 | 1820.3 | 1824.4 | 1819.9 | 2089.86 | -27.39 | 2090.04 | 1 | 50 | 2080.7 | 59360.4 | 3478452 | 0 | 0 | 2089.86 | 95.82 | 94.81 | 100 | 0 | 0 | 1139.5 | 633.7 | 722.08 | 1135.1 | 610.1 | 692.55 | 1131.3 | 620.8 | 702.31 | 0 | 0 | 0
2026-04-23 08:57 | 663.8 |  | 665.8 | 663.1 | 1837 | 1837.1 | 1843.1 | 2111.12 | -29.25 | 2111.31 | 1 | 50 | 2121.2 | 59364.5 | 3478493 | 0 | 0 | 2111.12 | 96.04 | 95 | 100 | 0 | 0 | 1138.9 | 642.8 | 732.07 | 1136 | 614.3 | 697.86 | 1131.9 | 622.4 | 704.51 | 0 | 0 | 0
2026-04-23 08:58 | 664.2 |  | 665.4 | 663.3 | 1853.8 | 1853.6 | 1860.2 | 2130.5 | -27.12 | 2130.68 | 1 | 50 | 2152.5 | 59367.6 | 3478524 | 0 | 0 | 2130.5 | 95.82 | 94.77 | 100 | 0 | 0 | 1138.2 | 650.2 | 740.04 | 1133.5 | 622.3 | 705.33 | 1135.4 | 627.5 | 712.51 | 0 | 0 | 0
2026-04-23 08:59 | 666.7 |  | 666.7 | 662 | 1880.2 | 1874.2 | 1877.7 | 2156.02 | -27.07 | 2156.2 | 1 | 50 | 2193.7 | 59371.7 | 3478565 | 0 | 0 | 2156.51 | 96.03 | 94.96 | 100 | 0 | 0 | 1134.9 | 659.1 | 747.97 | 1133.9 | 627.7 | 711.71 | 1135.3 | 633.9 | 719.71 | 0 | 0 | 0
2026-04-23 09:00 | 666.3 |  | 666 | 661.2 | 1899.2 | 1896.8 | 1895 | 2177.89 | -28.99 | 2178.09 | 1 | 50 | 2225.6 | 59375 | 3478598 | 0 | 0 | 2177.89 | 95.82 | 94.73 | 100 | 0 | 0 | 1137.5 | 664.4 | 755.71 | 1135.8 | 635.3 | 721.53 | 1134.4 | 642 | 728.26 | 0 | 0 | 0
2026-04-23 09:01 | 664.5 |  | 666.6 | 663.1 | 1916.2 | 1908.6 | 1917.9 | 2197.1 | -29.15 | 2197.29 | 1 | 50 | 2267.7 | 59379.1 | 3478639 | 0 | 0 | 2197.1 | 96.02 | 94.91 | 100 | 0 | 0 | 1135.4 | 671.1 | 761.93 | 1133.4 | 639.6 | 724.97 | 1131.1 | 648.9 | 733.98 | 0 | 0 | 0
2026-04-23 09:02 | 664.8 |  | 665.9 | 662.1 | 1923.9 | 1924.4 | 1927.4 | 2209.8 | -27.73 | 2209.97 | 1 | 50 | 2299.5 | 59382.3 | 3478671 | 0 | 0 | 2209.8 | 95.77 | 94.65 | 100 | 0 | 0 | 1137.7 | 673.2 | 765.91 | 1132.9 | 645.4 | 731.19 | 1131.8 | 655.3 | 741.66 | 0 | 0 | 0
2026-04-23 09:03 | 666.2 |  | 666.5 | 662.3 | 1939.4 | 1938.5 | 1941.7 | 2228.66 | -29.74 | 2228.86 | 1 | 49.9 | 2342.3 | 59386.6 | 3478714 | 0 | 0 | 2228.66 | 96.23 | 95.1 | 100 | 0 | 0 | 1132.4 | 682.4 | 772.76 | 1130.4 | 652.4 | 737.48 | 1134 | 658.3 | 746.54 | 0 | 0 | 0
2026-04-23 09:04 | 665.5 |  | 667.2 | 663.9 | 1950.6 | 1950.9 | 1955.2 | 2245.15 | -29.81 | 2244.84 | 1 | 49.9 | 2374.5 | 59389.8 | 3478746 | 0 | 0 | 2245.15 | 95.97 | 94.82 | 100 | 0 | 0 | 1134.8 | 685.4 | 778.55 | 1131 | 657.3 | 743.36 | 1134.9 | 662.8 | 752.21 | 0 | 0 | 0
2026-04-23 09:05 | 667.9 |  | 668 | 663.8 | 1968 | 1966.2 | 1967.1 | 2265.48 | -29.45 | 2265.68 | 1 | 49.9 | 2419.2 | 59394.3 | 3478791 | 0 | 0 | 2265.48 | 96.2 | 95.03 | 100 | 0 | 0 | 1133.4 | 692.9 | 785.3 | 1129.2 | 663.1 | 748.81 | 1130.4 | 671.6 | 759.12 | 0 | 0 | 0
2026-04-23 09:06 | 666.8 |  | 666.6 | 663.5 | 1980.8 | 1984.3 | 1984.1 | 2281.38 | -28.8 | 2281.56 | 1 | 49.9 | 2452.1 | 59397.6 | 3478824 | 0 | 0 | 2281.38 | 95.95 | 94.77 | 100 | 0 | 0 | 1134.5 | 697.1 | 790.88 | 1129.6 | 668.5 | 755.09 | 1131.9 | 675.7 | 764.77 | 0 | 0 | 0
2026-04-23 09:07 | 666.9 |  | 666.7 | 662.9 | 2001.5 | 2006 | 2001.5 | 2302.94 | -28.53 | 2303.2 | 1 | 49.9 | 2496.2 | 59401.9 | 3478867 | 0 | 0 | 2303.02 | 96.13 | 94.93 | 100 | 0 | 0 | 1134.4 | 703 | 797.51 | 1130.5 | 673.7 | 761.67 | 1129.3 | 685.4 | 774.02 | 0 | 0 | 0
2026-04-23 09:08 | 667 |  | 667 | 662.4 | 2023.8 | 2025.2 | 2026.6 | 2328.84 | -29.5 | 2329.03 | 1 | 49.9 | 2529.6 | 59405.3 | 3478901 | 0 | 0 | 2328.88 | 95.89 | 94.67 | 100 | 0 | 0 | 1132 | 713.3 | 807.5 | 1130.5 | 681.2 | 770.12 | 1128.9 | 692.4 | 781.64 | 0 | 0 | 0
2026-04-23 09:09 | 666.5 |  | 666.8 | 662.2 | 2046.4 | 2042.8 | 2043.8 | 2349.27 | -30.21 | 2349.46 | 1 | 49.9 | 2574.6 | 59409.8 | 3478946 | 0 | 0 | 2349.38 | 96.08 | 94.84 | 100 | 0 | 0 | 1131.6 | 719.4 | 814.06 | 1128.7 | 686.7 | 775.11 | 1129.9 | 699.2 | 789.98 | 0 | 0 | 0
2026-04-23 09:10 | 666.8 |  | 667 | 662.3 | 2057.8 | 2058.1 | 2055.9 | 2364.96 | -29.29 | 2365.14 | 1 | 49.9 | 2609.4 | 59413.3 | 3478981 | 0 | 0 | 2365.68 | 95.89 | 94.64 | 100 | 0 | 0 | 1131.9 | 724.8 | 820.45 | 1127.4 | 693 | 781.26 | 1129.4 | 702.4 | 793.26 | 0 | 0 | 0
2026-04-23 09:11 | 666.3 |  | 667.9 | 663.8 | 2083.7 | 2079.4 | 2084.9 | 2395.49 | -29.28 | 2395.66 | 1 | 49.9 | 2655.2 | 59417.9 | 3479027 | 0 | 0 | 2395.49 | 96.08 | 94.81 | 100 | 0 | 0 | 1131 | 734.6 | 830.83 | 1127.9 | 703.2 | 793.16 | 1131.9 | 709.4 | 802.97 | 0 | 0 | 0
2026-04-23 09:12 | 665 |  | 667.6 | 664 | 2093.1 | 2091.5 | 2100.9 | 2409.76 | -29.66 | 2409.94 | 1 | 49.9 | 2689.9 | 59421.3 | 3479061 | 0 | 0 | 2409.76 | 95.84 | 94.56 | 100 | 0 | 0 | 1129.5 | 739.6 | 835.39 | 1128 | 707.1 | 797.6 | 1128 | 716.4 | 808.07 | 0 | 0 | 0
2026-04-23 09:13 | 665.6 |  | 666.1 | 663.5 | 2110.3 | 2116.2 | 2114.3 | 2429.54 | -29.35 | 2429.71 | 1 | 49.9 | 2737.2 | 59426.1 | 3479109 | 0 | 0 | 2429.54 | 96.04 | 94.74 | 100 | 0 | 0 | 1129 | 747.8 | 844.29 | 1126.4 | 713.2 | 804.45 | 1127.4 | 722.1 | 814.12 | 0 | 0 | 0
2026-04-23 09:14 | 664.4 |  | 665.6 | 662.4 | 2127.4 | 2131.3 | 2129.6 | 2443.88 | -29.09 | 2444.09 | 1 | 49.9 | 2772.4 | 59429.6 | 3479144 | 0 | 0 | 2444.27 | 95.81 | 94.49 | 100 | 0 | 0 | 1128.4 | 752.4 | 849.01 | 1124 | 718.9 | 808.05 | 1122.5 | 730.9 | 820.44 | 0 | 0 | 0
2026-04-23 09:15 | 666.1 |  | 666.8 | 662.4 | 2143.6 | 2140.3 | 2143.3 | 2462.17 | -27.71 | 2462.32 | 1 | 49.9 | 2819.6 | 59434.3 | 3479191 | 0 | 0 | 2462.17 | 95.98 | 94.64 | 100 | 0 | 0 | 1129 | 757.3 | 855 | 1122.5 | 725.1 | 813.94 | 1128.4 | 732.6 | 826.72 | 0 | 0 | 0
2026-04-23 09:16 | 665.5 |  | 667.1 | 663.2 | 2155.5 | 2152.4 | 2158 | 2477.82 | -28.03 | 2477.99 | 1 | 49.9 | 2855.3 | 59437.8 | 3479226 | 0 | 0 | 2477.82 | 95.75 | 94.4 | 100 | 0 | 0 | 1129.4 | 761.7 | 860.3 | 1125 | 728.3 | 819.35 | 1126.9 | 738.2 | 831.83 | 0 | 0 | 0
2026-04-23 09:17 | 665.7 |  | 667.3 | 663.4 | 2170.8 | 2171.1 | 2173.7 | 2496.69 | -29.72 | 2496.87 | 1 | 49.9 | 2903.1 | 59442.7 | 3479275 | 0 | 0 | 2496.69 | 95.91 | 94.55 | 100 | 0 | 0 | 1126.4 | 770 | 867.32 | 1122.9 | 735.2 | 825.57 | 1125.4 | 746.4 | 839.96 | 0 | 0 | 0
2026-04-23 09:18 | 666 |  | 667.5 | 663.5 | 2183.5 | 2182.3 | 2186.5 | 2512.02 | -28.97 | 2512.17 | 1 | 49.8 | 2939.3 | 59446.3 | 3479311 | 0 | 0 | 2512.02 | 95.68 | 94.3 | 100 | 0 | 0 | 1124 | 776.1 | 872.33 | 1124 | 739.7 | 831.39 | 1122.3 | 752 | 843.95 | 0 | 0 | 0
2026-04-23 09:19 | 662.3 |  | 663.5 | 658.9 | 2202.4 | 2200.5 | 2206.1 | 2517.85 | -27.76 | 2518 | 1 | 49.8 | 2987.8 | 59451.2 | 3479360 | 0 | 0 | 2517.85 | 95.84 | 94.43 | 100 | 0 | 0 | 1125.8 | 776.8 | 874.53 | 1122.9 | 743.5 | 834.88 | 1123.5 | 752 | 844.91 | 0 | 0 | 0
2026-04-23 09:20 | 665.7 |  | 667.1 | 662.9 | 2206.3 | 2208.7 | 2212.2 | 2539.8 | -28.76 | 2539.97 | 1 | 49.8 | 3024.3 | 59454.8 | 3479396 | 0 | 0 | 2539.8 | 95.57 | 94.15 | 100 | 0 | 0 | 1122.9 | 784.2 | 880.62 | 1122 | 750.8 | 842.38 | 1125.5 | 759.5 | 854.86 | 0 | 0 | 0
2026-04-23 09:21 | 666.4 |  | 666.5 | 662.2 | 2183.9 | 2186 | 2186.2 | 2511.39 | -28.88 | 2511.56 | 1 | 49.9 | 3073.8 | 59459.8 | 3479446 | 0 | 0 | 2544.97 | 95.76 | 94.33 | 100 | 0 | 0 | 1123.5 | 778.4 | 874.52 | 1121.9 | 742.1 | 832.51 | 1123.8 | 746.3 | 838.74 | 0 | 0 | 0
2026-04-23 09:22 | 665.6 |  | 666.9 | 662.7 | 2189.5 | 2189.8 | 2190.6 | 2516.56 | -28.79 | 2516.73 | 1 | 49.9 | 3110 | 59463.3 | 3479481 | 0 | 0 | 2544.97 | 95.51 | 94.07 | 100 | 0 | 0 | 1122.1 | 776.4 | 871.14 | 1118.1 | 746.6 | 834.75 | 1122.2 | 754.4 | 846.56 | 0 | 0 | 0
2026-04-23 09:23 | 665.9 |  | 667.4 | 662.7 | 2165.1 | 2165.9 | 2170.1 | 2490.37 | -28.42 | 2490.91 | 1 | 49.9 | 3159.3 | 59468.3 | 3479531 | 0 | 0 | 2544.97 | 95.69 | 94.22 | 100 | 0 | 0 | 1121.4 | 771.7 | 865.38 | 1118.5 | 734.9 | 821.94 | 1119.8 | 745.1 | 834.39 | 0 | 0 | 0
2026-04-23 09:24 | 666.5 |  | 667 | 663.8 | 2108.7 | 2112.8 | 2112.3 | 2427.41 | -30.27 | 2429.05 | 1 | 49.9 | 3194.7 | 59471.8 | 3479566 | 0 | 0 | 2544.97 | 95.45 | 93.97 | 100 | 0 | 0 | 1123.4 | 752.9 | 845.86 | 1116.9 | 719.3 | 803.35 | 1121.8 | 721.3 | 809.21 | 0 | 0 | 0
2026-04-23 09:25 | 665.1 |  | 665 | 661.8 | 2058.4 | 2062.7 | 2063 | 2364.82 | -27.6 | 2364.97 | 1 | 49.9 | 3240 | 59476.4 | 3479612 | 0 | 0 | 2544.97 | 95.54 | 94.04 | 100 | 0 | 0 | 1120.9 | 723 | 810.42 | 1118 | 700.9 | 783.62 | 1120.5 | 719.2 | 805.86 | 0 | 0 | 0
2026-04-23 09:26 | 665.5 |  | 665.4 | 661.6 | 2182.3 | 2187.2 | 2185 | 2505.47 | -28.85 | 2505.63 | 1 | 49.9 | 3275.9 | 59480 | 3479648 | 0 | 0 | 2544.97 | 95.38 | 93.87 | 100 | 0 | 0 | 1122.2 | 776.1 | 870.97 | 1117.5 | 738.2 | 824.9 | 1121.3 | 754.3 | 845.77 | 0 | 0 | 0
2026-04-23 09:27 | 666.2 |  | 666.5 | 662.3 | 2254.6 | 2259.1 | 2256.8 | 2593.19 | -28.31 | 2593.72 | 1 | 49.9 | 3325.3 | 59484.9 | 3479697 | 0 | 0 | 2599.85 | 95.55 | 94.01 | 100 | 0 | 0 | 1118.8 | 808.7 | 904.82 | 1117.7 | 771.7 | 862.51 | 1119.3 | 771 | 862.98 | 0 | 0 | 0
2026-04-23 09:28 | 665.5 |  | 665.2 | 662.5 | 2219.9 | 2226.8 | 2225.8 | 2554.89 | -26.82 | 2555.04 | 1 | 50 | 3363.2 | 59488.6 | 3479734 | 0 | 0 | 2599.85 | 95.37 | 93.83 | 100 | 0 | 0 | 1120.3 | 793 | 888.43 | 1117 | 757.6 | 846.23 | 1122.4 | 766 | 859.71 | 0 | 0 | 0
2026-04-23 09:29 | 664.5 |  | 665.3 | 662.4 | 2176 | 2181.5 | 2183.2 | 2502 | -28.58 | 2502.16 | 1 | 49.9 | 3413.5 | 59493.7 | 3479785 | 0 | 0 | 2611.42 | 95.53 | 93.97 | 100 | 0 | 0 | 1119.8 | 782.8 | 876.59 | 1115.8 | 738.6 | 824.09 | 1117.9 | 742.5 | 830.1 | 0 | 0 | 0
2026-04-23 09:30 | 662.6 |  | 665.2 | 661.3 | 2073.9 | 2075.8 | 2078.7 | 2377.87 | -27.63 | 2378.02 | 1 | 49.9 | 3448.7 | 59497.2 | 3479820 | 0 | 0 | 2611.42 | 95.3 | 93.72 | 100 | 0 | 0 | 1116.5 | 722.4 | 806.56 | 1111.6 | 695.8 | 773.46 | 1121.5 | 740.3 | 830.25 | 0 | 0 | 0
2026-04-23 09:31 | 664.8 |  | 665.5 | 661 | 2290.5 | 2290.4 | 2290.4 | 2626.59 | -28.1 | 2626.74 | 1 | 49.9 | 3496.9 | 59502.1 | 3479869 | 0 | 0 | 2628.36 | 95.49 | 93.89 | 100 | 0 | 0 | 1116.9 | 818.6 | 914.28 | 1116.4 | 780.6 | 871.41 | 1117.3 | 786.9 | 879.16 | 0 | 0 | 0
2026-04-23 09:32 | 665 |  | 665.8 | 661.4 | 2333.1 | 2336.2 | 2336.4 | 2679.06 | -28.99 | 2679.22 | 1 | 49.9 | 3534.5 | 59505.8 | 3479906 | 0 | 0 | 2679.06 | 95.27 | 93.65 | 100 | 0 | 0 | 1119.5 | 819.9 | 917.91 | 1115.4 | 792.1 | 883.53 | 1120.9 | 822.2 | 921.56 | 0 | 0 | 0
2026-04-23 09:33 | 665.8 |  | 667.5 | 663.4 | 2402 | 2406.5 | 2409.4 | 2768.15 | -29.51 | 2768.31 | 1 | 49.9 | 3587.3 | 59511.1 | 3479959 | 0 | 0 | 2768.15 | 95.41 | 93.78 | 100 | 0 | 0 | 1119 | 855.9 | 957.72 | 1114.5 | 825.9 | 920.46 | 1117.6 | 832.9 | 930.8 | 0 | 0 | 0
2026-04-23 09:34 | 664.7 |  | 666.6 | 662.4 | 2343.1 | 2346 | 2350.1 | 2694.1 | -28.86 | 2694.26 | 1 | 49.9 | 3626.7 | 59515 | 3479998 | 0 | 0 | 2768.15 | 95.2 | 93.56 | 100 | 0 | 0 | 1117.4 | 842.3 | 941.24 | 1112.4 | 802.4 | 892.61 | 1119.9 | 804.9 | 901.4 | 0 | 0 | 0
2026-04-23 09:35 | 665.3 |  | 667.2 | 663.5 | 2447.9 | 2446.2 | 2453.3 | 2816.78 | -28.98 | 2816.93 | 1 | 49.9 | 3680.7 | 59520.4 | 3480052 | 0 | 0 | 2816.78 | 95.34 | 93.68 | 100 | 0 | 0 | 1114.5 | 876.1 | 976.47 | 1110.6 | 840.3 | 933.27 | 1113.9 | 852.2 | 949.26 | 0 | 0 | 0
2026-04-23 09:36 | 665.3 |  | 666.4 | 662.8 | 2447.5 | 2453.4 | 2456.5 | 2818.61 | -28.01 | 2818.75 | 1 | 49.9 | 3721.4 | 59524.4 | 3480092 | 0 | 0 | 2824.05 | 95.12 | 93.45 | 100 | 0 | 0 | 1116.1 | 877 | 978.8 | 1111 | 841.6 | 935.04 | 1117.8 | 847.2 | 947.04 | 0 | 0 | 0
2026-04-23 09:37 | 666.1 |  | 668 | 663.8 | 2466.3 | 2467.6 | 2470.8 | 2840.36 | -30.05 | 2840.52 | 1 | 49.9 | 3775.7 | 59529.9 | 3480147 | 0 | 0 | 2840.43 | 95.26 | 93.57 | 100 | 0 | 0 | 1113.8 | 885.6 | 986.41 | 1108.5 | 850.9 | 943.22 | 1115.3 | 854.6 | 953.12 | 0 | 0 | 0
2026-04-23 09:38 | 664.8 |  | 665.7 | 662.1 | 2502.8 | 2507.1 | 2509.1 | 2877.73 | -28.03 | 2877.87 | 1 | 49.9 | 3830.7 | 59535.5 | 3480203 | 0 | 0 | 2877.73 | 95.39 | 93.68 | 100 | 0 | 0 | 1112 | 898 | 999.43 | 1107.9 | 860.2 | 953.01 | 1114 | 866.2 | 964.98 | 0 | 0 | 0
2026-04-23 09:39 | 664.8 |  | 665.1 | 661.3 | 2511.7 | 2516.2 | 2514.7 | 2884.96 | -28.53 | 2885.11 | 1 | 49.9 | 3871.4 | 59539.5 | 3480243 | 0 | 0 | 2884.96 | 95.15 | 93.43 | 100 | 0 | 0 | 1112 | 898.9 | 999.53 | 1108 | 861.5 | 954.55 | 1110.4 | 876.2 | 973.95 | 0 | 0 | 0
2026-04-23 09:40 | 664.8 |  | 666.4 | 662.6 | 2523.7 | 2527.1 | 2531.8 | 2904.11 | -28.74 | 2904.27 | 1 | 49.9 | 3928.1 | 59545.2 | 3480300 | 0 | 0 | 2904.11 | 95.3 | 93.56 | 100 | 0 | 0 | 1112.5 | 904.7 | 1006.48 | 1107.5 | 868.4 | 961.73 | 1108.8 | 882.9 | 978.99 | 0 | 0 | 0
2026-04-23 09:41 | 665.3 |  | 665.6 | 660.7 | 2528.7 | 2531.7 | 2531.3 | 2903.65 | -28.81 | 2903.79 | 1 | 49.9 | 3970.9 | 59549.5 | 3480343 | 0 | 0 | 2911.32 | 95.1 | 93.35 | 100 | 0 | 0 | 1111.9 | 908.8 | 1010.53 | 1107 | 869 | 961.93 | 1111.3 | 876.1 | 973.64 | 0 | 0 | 0
2026-04-23 09:42 | 665.6 |  | 665.8 | 661.9 | 2478.5 | 2482.7 | 2481.6 | 2849.08 | -28.23 | 2849.22 | 1 | 49.9 | 4027 | 59555.1 | 3480399 | 0 | 0 | 2911.32 | 95.23 | 93.46 | 100 | 0 | 0 | 1110.6 | 889.4 | 987.77 | 1105.9 | 851.8 | 942.01 | 1110.5 | 866.9 | 962.74 | 0 | 0 | 0
2026-04-23 09:43 | 665.5 |  | 666 | 662.2 | 2497.6 | 2504.3 | 2502.5 | 2873.32 | -27.83 | 2873.46 | 1 | 49.9 | 4067.7 | 59559.1 | 3480439 | 0 | 0 | 2911.32 | 95 | 93.21 | 100 | 0 | 0 | 1109.4 | 900.3 | 998.78 | 1105.7 | 861.1 | 952.09 | 1110.8 | 868.4 | 964.66 | 0 | 0 | 0
2026-04-23 09:44 | 665.2 |  | 666.4 | 662.8 | 2349.5 | 2353.9 | 2358.5 | 2704.74 | -29.35 | 2704.91 | 1 | 49.9 | 4122.5 | 59564.6 | 3480494 | 0 | 0 | 2911.32 | 95.1 | 93.29 | 100 | 0 | 0 | 1108.9 | 849.4 | 940.26 | 1105.5 | 813.7 | 899.52 | 1111.1 | 817 | 907.82 | 0 | 0 | 0
2026-04-23 09:45 | 668.3 |  | 668.6 | 664.7 | 2433.6 | 2438.7 | 2438.1 | 2808.11 | -30.51 | 2808.28 | 1 | 49.9 | 4163.1 | 59568.6 | 3480534 | 0 | 0 | 2911.32 | 94.92 | 93.1 | 100 | 0 | 0 | 1107.1 | 878.3 | 972.32 | 1105.5 | 843.9 | 932.9 | 1107.5 | 854.5 | 947.26 | 0 | 0 | 0
2026-04-23 09:46 | 664.6 |  | 665.5 | 661.9 | 2472.2 | 2474.5 | 2477.6 | 2840.69 | -29.44 | 2840.84 | 1 | 49.9 | 4217.7 | 59574.1 | 3480589 | 0 | 0 | 2911.32 | 95.04 | 93.2 | 100 | 0 | 0 | 1110 | 887.2 | 984.8 | 1103.6 | 852.5 | 940.78 | 1108 | 865.4 | 958.9 | 0 | 0 | 0
2026-04-23 09:47 | 665.1 |  | 667.2 | 663.1 | 2455.5 | 2458.5 | 2461.8 | 2828.17 | -29.45 | 2828.32 | 1 | 49.9 | 4259.5 | 59578.3 | 3480631 | 0 | 0 | 2911.32 | 94.87 | 93.01 | 100 | 0 | 0 | 1108 | 884.5 | 980.9 | 1103.8 | 847.4 | 935.38 | 1108.4 | 861.8 | 955.2 | 0 | 0 | 0
2026-04-23 09:48 | 668.8 |  | 670.9 | 666.9 | 2428 | 2432.5 | 2437.4 | 2812.12 | -30.14 | 2812.28 | 1 | 49.9 | 4313.9 | 59583.8 | 3480686 | 0 | 0 | 2911.32 | 94.95 | 93.08 | 100 | 0 | 0 | 1109 | 883 | 979.21 | 1103 | 850.6 | 938.18 | 1107 | 846.1 | 936.68 | 0 | 0 | 0
2026-04-23 09:49 | 668.3 |  | 670.1 | 666.1 | 2271 | 2269.1 | 2274.7 | 2621.15 | -29.86 | 2622.54 | 1 | 49.9 | 4354.1 | 59587.8 | 3480726 | 0 | 0 | 2911.32 | 94.78 | 92.89 | 100 | 0 | 0 | 1105.4 | 836.7 | 924.93 | 1103.7 | 792.9 | 875.11 | 1110.8 | 769.1 | 854.3 | 0 | 0 | 0
2026-04-23 09:50 | 666.8 |  | 669.1 | 665.2 | 2391.5 | 2393.6 | 2397.5 | 2761.52 | -29.76 | 2761.68 | 1 | 49.9 | 4405.9 | 59593 | 3480778 | 0 | 0 | 2911.32 | 94.87 | 92.97 | 100 | 0 | 0 | 1108.9 | 866.7 | 961.11 | 1103.4 | 824.4 | 909.63 | 1106.6 | 841 | 930.64 | 0 | 0 | 0
2026-04-23 09:51 | 667.6 |  | 669.9 | 666.3 | 2277.7 | 2277.8 | 2281.9 | 2628.55 | -29.41 | 2628.91 | 1 | 49.9 | 4444.3 | 59596.8 | 3480816 | 0 | 0 | 2911.32 | 94.65 | 92.74 | 100 | 0 | 0 | 1107.4 | 830.2 | 919.32 | 1104.1 | 786.9 | 868.84 | 1104.4 | 794.1 | 876.98 | 0 | 0 | 0
2026-04-23 09:52 | 670.3 |  | 671.3 | 666.6 | 2506.7 | 2504.4 | 2507.3 | 2898.6 | -31.48 | 2898.77 | 1 | 49.9 | 4497.3 | 59602.1 | 3480869 | 0 | 0 | 2911.32 | 94.78 | 92.85 | 100 | 0 | 0 | 1107.1 | 918 | 1016.33 | 1105.4 | 876 | 968.28 | 1108.9 | 861.5 | 955.3 | 0 | 0 | 0
2026-04-23 09:53 | 666.9 |  | 669.2 | 665 | 2391.8 | 2390.4 | 2397 | 2757.34 | -29.92 | 2756.68 | 1 | 49.9 | 4538.4 | 59606.2 | 3480910 | 0 | 0 | 2911.32 | 94.62 | 92.67 | 100 | 0 | 0 | 1109 | 853.7 | 946.72 | 1104.9 | 820 | 906 | 1106 | 858.2 | 949.16 | 0 | 0 | 0
2026-04-23 09:54 | 667 |  | 669.6 | 665.5 | 2629.4 | 2626.4 | 2633.2 | 3030.57 | -30.04 | 3030.72 | 1 | 49.9 | 4594.3 | 59611.8 | 3480966 | 0 | 0 | 3030.57 | 94.8 | 92.83 | 100 | 0 | 0 | 1107.3 | 937 | 1037.59 | 1104.6 | 901.8 | 996.16 | 1110.5 | 943.8 | 1048.09 | 0 | 0 | 0
2026-04-23 09:55 | 667.2 |  | 670.2 | 665.8 | 2754.2 | 2751.7 | 2762.2 | 3179.02 | -31.13 | 3179.19 | 1 | 49.9 | 4639.7 | 59616.3 | 3481011 | 0 | 0 | 3179.02 | 94.63 | 92.65 | 100 | 0 | 0 | 1106 | 998.8 | 1104.68 | 1103.5 | 954.7 | 1053.51 | 1105.6 | 966 | 1067.97 | 0 | 0 | 0
2026-04-23 09:56 | 667.3 |  | 667.5 | 664.2 | 2740.6 | 2745.6 | 2742.3 | 3159.84 | -30.07 | 3160.28 | 1 | 50 | 4701.7 | 59622.5 | 3481073 | 0 | 0 | 3179.02 | 94.77 | 92.76 | 100 | 0 | 0 | 1106.4 | 993.1 | 1098.8 | 1101.9 | 948.7 | 1045.41 | 1105 | 961.8 | 1062.84 | 0 | 0 | 0
2026-04-23 09:57 | 668.4 |  | 669.1 | 663.5 | 2753.8 | 2754.8 | 2753.1 | 3173.4 | -30.26 | 3173.56 | 1 | 50 | 4747.4 | 59627.1 | 3481119 | 0 | 0 | 3179.02 | 94.57 | 92.55 | 100 | 0 | 0 | 1102 | 1000.4 | 1102.42 | 1098.9 | 956.8 | 1051.41 | 1100 | 970.1 | 1067.15 | 0 | 0 | 0
2026-04-23 09:58 | 666.5 |  | 669.5 | 665.6 | 2716.7 | 2715.8 | 2727.1 | 3136.77 | -30.16 | 3136.92 | 1 | 50 | 4808.3 | 59633.2 | 3481180 | 0 | 0 | 3183.31 | 94.69 | 92.66 | 100 | 0 | 0 | 1103.4 | 994.7 | 1097.55 | 1095.9 | 946.8 | 1037.64 | 1102.8 | 948.2 | 1045.64 | 0 | 0 | 0
2026-04-23 09:59 | 666.1 |  | 669.2 | 664.9 | 2772.1 | 2769.7 | 2780.4 | 3195.78 | -29.14 | 3195.92 | 1 | 50 | 4853.7 | 59637.8 | 3481226 | 0 | 0 | 3195.78 | 94.49 | 92.44 | 100 | 0 | 0 | 1101 | 1004.1 | 1105.53 | 1097.5 | 966.7 | 1060.96 | 1103.6 | 976.1 | 1077.19 | 0 | 0 | 0
2026-04-23 10:00 | 668.2 |  | 669 | 663.1 | 2734 | 2734.6 | 2728.8 | 3147.73 | -30.02 | 3147.87 | 1 | 50 | 4913.7 | 59643.7 | 3481285 | 0 | 0 | 3195.78 | 94.5 | 92.44 | 100 | 0 | 0 | 1101.5 | 986.8 | 1086.95 | 1094.6 | 948.2 | 1037.85 | 1097.3 | 974.1 | 1068.91 | 0 | 0 | 0
2026-04-23 10:01 | 668 |  | 668 | 665.3 | 2603.4 | 2610.3 | 2611.4 | 3007.96 | -29.36 | 3008.1 | 1 | 50 | 4959.1 | 59648.3 | 3481331 | 0 | 0 | 3195.78 | 94.41 | 92.33 | 100 | 0 | 0 | 1097.6 | 938 | 1029.56 | 1093.1 | 910.9 | 995.67 | 1099.4 | 937.6 | 1030.84 | 0 | 0 | 0
2026-04-23 10:02 | 666.7 |  | 668.2 | 665.2 | 2693.9 | 2702.9 | 2703.7 | 3110 | -31.12 | 3110.16 | 1 | 50 | 5017.8 | 59654.1 | 3481389 | 0 | 0 | 3195.78 | 94.49 | 92.39 | 100 | 0 | 0 | 1098 | 979.8 | 1075.84 | 1093 | 945 | 1032.92 | 1098.5 | 958.3 | 1052.74 | 0 | 0 | 0
2026-04-23 10:03 | 667.9 |  | 669.5 | 666.1 | 2736.2 | 2743.6 | 2748.4 | 3165.66 | -31.74 | 3165.82 | 1 | 49.9 | 5063.6 | 59658.6 | 3481434 | 0 | 0 | 3195.78 | 94.33 | 92.22 | 100 | 0 | 0 | 1097 | 999.6 | 1096.54 | 1093.5 | 961.1 | 1050.99 | 1099.4 | 968.6 | 1064.88 | 0 | 0 | 0
2026-04-23 10:04 | 671.2 |  | 672.3 | 667.6 | 2745.8 | 2746.1 | 2747.7 | 3179.79 | -31.06 | 3179.94 | 1 | 49.9 | 5125.2 | 59664.8 | 3481496 | 0 | 0 | 3195.78 | 94.43 | 92.3 | 100 | 0 | 0 | 1097.1 | 1012 | 1110.24 | 1091.4 | 965.4 | 1053.64 | 1096.8 | 963.5 | 1056.73 | 0 | 0 | 0
2026-04-23 10:05 | 670.5 |  | 671.1 | 666.8 | 2671 | 2676 | 2676.3 | 3093.96 | -31.64 | 3094.12 | 1 | 49.9 | 5171 | 59669.4 | 3481542 | 0 | 0 | 3195.78 | 94.38 | 92.23 | 100 | 0 | 0 | 1095.4 | 977.5 | 1070.7 | 1092.5 | 933.5 | 1019.84 | 1096 | 957.8 | 1049.72 | 0 | 0 | 0
2026-04-23 10:06 | 669.9 |  | 670.3 | 666.1 | 2599.8 | 2602.5 | 2600 | 3008.22 | -31.19 | 3006.04 | 1 | 49.9 | 5227.8 | 59675.2 | 3481600 | 0 | 0 | 3195.78 | 94.45 | 92.27 | 100 | 0 | 0 | 1094.9 | 946.4 | 1036.16 | 1089.1 | 910 | 991.06 | 1095 | 938.4 | 1027.59 | 0 | 0 | 0
2026-04-23 10:07 | 669.5 |  | 670.1 | 666 | 2712.4 | 2718.3 | 2715.6 | 3137.76 | -29.28 | 3137.9 | 1 | 49.9 | 5273.3 | 59679.7 | 3481645 | 0 | 0 | 3195.78 | 94.33 | 92.13 | 100 | 0 | 0 | 1096.2 | 1001.8 | 1098.15 | 1089.9 | 945.6 | 1030.58 | 1092.8 | 959.8 | 1048.88 | 0 | 0 | 0
2026-04-23 10:08 | 667.5 |  | 669.1 | 665.2 | 2455.9 | 2461.8 | 2463.4 | 2837.79 | -29.74 | 2837.96 | 1 | 49.9 | 5331.6 | 59685.5 | 3481703 | 0 | 0 | 3195.78 | 94.39 | 92.18 | 100 | 0 | 0 | 1092.8 | 915 | 999.92 | 1090.6 | 847.8 | 924.65 | 1096.9 | 865.2 | 948.99 | 0 | 0 | 0
2026-04-23 10:09 | 667.1 |  | 669.5 | 664.9 | 2723.5 | 2720.1 | 2727.8 | 3137.71 | -30.84 | 3137.86 | 1 | 49.9 | 5372.9 | 59689.6 | 3481744 | 0 | 0 | 3195.78 | 94.17 | 91.95 | 100 | 0 | 0 | 1092.6 | 983.1 | 1074.09 | 1090 | 966 | 1052.91 | 1093.4 | 971.5 | 1062.22 | 0 | 0 | 0
2026-04-23 10:10 | 668 |  | 670.3 | 665.4 | 2848.5 | 2850.2 | 2855.6 | 3290.78 | -30.35 | 3290.92 | 1 | 49.9 | 5435.5 | 59695.9 | 3481807 | 0 | 0 | 3314 | 94.35 | 92.1 | 100 | 0 | 0 | 1089.6 | 1063.3 | 1158.57 | 1089.8 | 1010.6 | 1101.34 | 1093.3 | 988.2 | 1080.4 | 0 | 0 | 0
2026-04-23 10:11 | 667.6 |  | 669.4 | 665.1 | 2869.9 | 2871.9 | 2873 | 3313.38 | -30.24 | 3313.52 | 1 | 49.9 | 5484 | 59700.7 | 3481855 | 0 | 0 | 3314.14 | 94.3 | 92.04 | 100 | 0 | 0 | 1091.6 | 1041.4 | 1136.75 | 1086.6 | 1015.1 | 1102.97 | 1093.9 | 1031.9 | 1128.81 | 0 | 0 | 0
2026-04-23 10:12 | 668.4 |  | 669.5 | 664.4 | 2859.8 | 2859.6 | 2860.5 | 3299.07 | -31.84 | 3299.23 | 1 | 49.9 | 5548.5 | 59707.1 | 3481919 | 0 | 0 | 3324.67 | 94.47 | 92.19 | 100 | 0 | 0 | 1091.3 | 1054.6 | 1150.83 | 1086.2 | 998.8 | 1084.86 | 1091.4 | 1019 | 1112.13 | 0 | 0 | 0
2026-04-23 10:13 | 669.1 |  | 669.8 | 665.5 | 2861.7 | 2867.7 | 2866.1 | 3307.85 | -31 | 3308 | 1 | 49.9 | 5597 | 59712.1 | 3481969 | 0 | 0 | 3324.67 | 94.3 | 92.01 | 100 | 0 | 0 | 1090.3 | 1056.5 | 1151.89 | 1087.2 | 1010.4 | 1098.51 | 1091.4 | 1015.1 | 1107.9 | 0 | 0 | 0
2026-04-23 10:14 | 668.1 |  | 670.8 | 665.6 | 2869.2 | 2866.7 | 2872.2 | 3312.22 | -32.76 | 3312.37 | 1 | 49.9 | 5661.1 | 59718.5 | 3482033 | 0 | 0 | 3324.67 | 94.39 | 92.08 | 100 | 0 | 0 | 1085.9 | 1065.6 | 1157.11 | 1086.9 | 1003.1 | 1090.3 | 1092.3 | 1016.7 | 1110.51 | 0 | 0 | 0
2026-04-23 10:15 | 669.5 |  | 670.5 | 664.4 | 2749.3 | 2751.8 | 2750.3 | 3176.03 | -30.02 | 3176.17 | 1 | 49.9 | 5707.3 | 59723.1 | 3482079 | 0 | 0 | 3324.67 | 94.2 | 91.87 | 100 | 0 | 0 | 1086.5 | 1032.7 | 1122 | 1082.3 | 978.6 | 1059.11 | 1089 | 957.8 | 1043.02 | 0 | 0 | 0
2026-04-23 10:16 | 668.1 |  | 669 | 665.5 | 2863.8 | 2873 | 2874.6 | 3311.31 | -32.15 | 3311.47 | 1 | 49.9 | 5770.6 | 59729.4 | 3482142 | 0 | 0 | 3324.67 | 94.32 | 91.97 | 100 | 0 | 0 | 1087 | 1047.8 | 1138.99 | 1083.5 | 1007.5 | 1091.6 | 1090.9 | 1042 | 1136.73 | 0 | 0 | 0
2026-04-23 10:17 | 669.8 |  | 671.3 | 666 | 2919.2 | 2918.6 | 2921.3 | 3375.02 | -31.18 | 3375.17 | 1 | 49.9 | 5820.2 | 59734.4 | 3482192 | 0 | 0 | 3379.8 | 94.15 | 91.79 | 100 | 0 | 0 | 1094.6 | 1073 | 1174.48 | 1082 | 1036.8 | 1121.79 | 1087 | 1043.9 | 1134.71 | 0 | 0 | 0
2026-04-23 10:18 | 667.7 |  | 670.2 | 665.5 | 2924.2 | 2926.6 | 2929 | 3375.64 | -31.39 | 3375.78 | 1 | 49.9 | 5885.5 | 59740.8 | 3482256 | 0 | 0 | 3400.95 | 94.23 | 91.85 | 100 | 0 | 0 | 1100.8 | 1065.7 | 1173.16 | 1082.6 | 1038.2 | 1123.92 | 1088.3 | 1041.2 | 1133.18 | 0 | 0 | 0
2026-04-23 10:19 | 667.8 |  | 669.7 | 665.5 | 2914.2 | 2915.6 | 2920.7 | 3366.69 | -30.19 | 3366.82 | 1 | 49.9 | 5933.8 | 59745.8 | 3482306 | 0 | 0 | 3400.95 | 94.05 | 91.66 | 100 | 0 | 0 | 1084.5 | 1070.9 | 1161.4 | 1081.7 | 1022.9 | 1106.46 | 1085.5 | 1063.4 | 1154.3 | 0 | 0 | 0
2026-04-23 10:20 | 669 |  | 670.4 | 666.2 | 2978.4 | 2982.3 | 2981.9 | 3444.86 | -31.35 | 3445 | 1 | 49.9 | 6000.8 | 59752.4 | 3482372 | 0 | 0 | 3444.87 | 94.15 | 91.74 | 100 | 0 | 0 | 1113.9 | 1054.7 | 1174.82 | 1081 | 1069 | 1155.64 | 1084 | 1081.5 | 1172.38 | 0 | 0 | 0
2026-04-23 10:21 | 667.6 |  | 670.1 | 665.6 | 2995.1 | 2997.4 | 3002.3 | 3461.5 | -31.86 | 3461.64 | 1 | 49.9 | 6050.6 | 59757.5 | 3482423 | 0 | 0 | 3461.96 | 93.98 | 91.55 | 100 | 0 | 0 | 1122.7 | 1045.9 | 1174.2 | 1077.3 | 1086.2 | 1170.16 | 1104 | 1063.6 | 1174.19 | 0 | 0 | 0
2026-04-23 10:22 | 668.4 |  | 669.3 | 664.6 | 2992 | 2999.2 | 2994.7 | 3455.74 | -30.22 | 3455.87 | 1 | 49.9 | 6117.2 | 59764.1 | 3482489 | 0 | 0 | 3461.96 | 94.05 | 91.6 | 100 | 0 | 0 | 1119.6 | 1048.8 | 1174.26 | 1076.9 | 1082.1 | 1165.27 | 1100.3 | 1066.8 | 1173.79 | 0 | 0 | 0
2026-04-23 10:23 | 667 |  | 669.9 | 665.6 | 2755.4 | 2758.1 | 2765.1 | 3183.06 | -30.25 | 3183.2 | 1 | 49.9 | 6166.5 | 59769 | 3482538 | 0 | 0 | 3461.96 | 93.85 | 91.4 | 100 | 0 | 0 | 1085.4 | 1018.7 | 1105.74 | 1079.5 | 969.3 | 1046.34 | 1081 | 1000.2 | 1081.2 | 0 | 0 | 0
2026-04-23 10:24 | 670 |  | 670.9 | 665 | 2953.3 | 2958.4 | 2956.1 | 3413.86 | -30.1 | 3413.99 | 1 | 49.9 | 6231.8 | 59775.5 | 3482603 | 0 | 0 | 3462.89 | 93.95 | 91.47 | 100 | 0 | 0 | 1105.8 | 1061.7 | 1174.05 | 1078.5 | 1050.3 | 1132.78 | 1080.9 | 1080.6 | 1168.03 | 0 | 0 | 0
2026-04-23 10:25 | 669 |  | 669.6 | 666.3 | 2972.5 | 2981.9 | 2981.2 | 3440.88 | -30.51 | 3441.02 | 1 | 50 | 6282 | 59780.6 | 3482654 | 0 | 0 | 3462.89 | 93.78 | 91.29 | 100 | 0 | 0 | 1104.2 | 1063.1 | 1173.88 | 1077 | 1068.1 | 1150.4 | 1092.1 | 1074.7 | 1173.63 | 0 | 0 | 0
2026-04-23 10:26 | 669.1 |  | 670.5 | 664.3 | 2976.6 | 2973.2 | 2974 | 3431.84 | -30.6 | 3431.98 | 1 | 50 | 6348.4 | 59787.2 | 3482720 | 0 | 0 | 3462.89 | 93.86 | 91.35 | 100 | 0 | 0 | 1110.9 | 1055.7 | 1172.81 | 1072.6 | 1076.8 | 1154.95 | 1080.9 | 1072.3 | 1159.1 | 0 | 0 | 0
2026-04-23 10:27 | 669 |  | 669.8 | 665.6 | 2954.9 | 2957.4 | 2960.2 | 3413.66 | -29.62 | 3413.79 | 1 | 49.9 | 6397.5 | 59792.2 | 3482770 | 0 | 0 | 3462.89 | 93.68 | 91.16 | 100 | 0 | 0 | 1082.3 | 1085.1 | 1174.43 | 1073.8 | 1044.7 | 1121.75 | 1091.9 | 1076.2 | 1175.12 | 0 | 0 | 0
2026-04-23 10:28 | 666.4 |  | 669.6 | 664.5 | 3004.7 | 3002.4 | 3011.8 | 3465.96 | -31.51 | 3466.1 | 1 | 49.9 | 6463.9 | 59798.8 | 3482836 | 0 | 0 | 3465.96 | 93.76 | 91.21 | 100 | 0 | 0 | 1121.1 | 1047.7 | 1174.54 | 1080.3 | 1087 | 1174.24 | 1113.2 | 1054.2 | 1173.56 | 0 | 0 | 0
2026-04-23 10:29 | 666.9 |  | 670 | 664.7 | 3001.4 | 2998.2 | 3010 | 3458.66 | -27.73 | 3458.78 | 1 | 49.9 | 6530.6 | 59805.4 | 3482902 | 0 | 0 | 3470.18 | 93.8 | 91.23 | 100 | 0 | 0 | 1124.9 | 1041.6 | 1174.8 | 1098 | 1068.4 | 1173.11 | 1115.8 | 1051.2 | 1172.96 | 0 | 0 | 0
2026-04-23 10:30 | 669.2 |  | 670.5 | 664 | 3006.7 | 3007.1 | 3004.6 | 3472.23 | -32.92 | 3472.38 | 1 | 50 | 6580.6 | 59810.5 | 3482953 | 0 | 0 | 3472.23 | 93.58 | 91 | 100 | 0 | 0 | 1122.7 | 1048 | 1176.64 | 1088.8 | 1080.7 | 1176.64 | 1107.4 | 1062.6 | 1176.73 | 0 | 0 | 0
2026-04-23 10:31 | 667.9 |  | 670.5 | 666.3 | 2962.3 | 2967.7 | 2975 | 3428.82 | -30.4 | 3428.97 | 1 | 49.9 | 6647.2 | 59817.1 | 3483019 | 0 | 0 | 3472.23 | 93.62 | 91.02 | 100 | 0 | 0 | 1113.8 | 1054.2 | 1174.19 | 1071 | 1076.2 | 1152.58 | 1096.4 | 1072.1 | 1175.41 | 0 | 0 | 0
2026-04-23 10:32 | 668.1 |  | 668.7 | 664.5 | 2954.9 | 2962.8 | 2960 | 3411.86 | -29.57 | 3411.99 | 1 | 50 | 6696.6 | 59822 | 3483068 | 0 | 0 | 3472.23 | 93.44 | 90.83 | 100 | 0 | 0 | 1100.4 | 1066.3 | 1173.39 | 1072.1 | 1063.6 | 1140.26 | 1073.4 | 1074 | 1152.86 | 0 | 0 | 0
2026-04-23 10:33 | 667.3 |  | 670.7 | 666.2 | 2920.9 | 2920.6 | 2932.1 | 3375.36 | -33.56 | 3375.51 | 1 | 49.9 | 6761.9 | 59828.5 | 3483133 | 0 | 0 | 3472.23 | 93.5 | 90.88 | 100 | 0 | 0 | 1087.3 | 1079.9 | 1174.22 | 1071.9 | 1043.3 | 1118.29 | 1076.8 | 1055.4 | 1136.46 | 0 | 0 | 0
2026-04-23 10:34 | 667.6 |  | 670.1 | 665.7 | 2929.1 | 2931.9 | 2938.6 | 3385.71 | -31.43 | 3385.85 | 1 | 49.9 | 6810.8 | 59833.4 | 3483182 | 0 | 0 | 3472.23 | 93.35 | 90.71 | 100 | 0 | 0 | 1077.6 | 1083.2 | 1168.19 | 1073.5 | 1042.7 | 1119.37 | 1076.6 | 1073.2 | 1155.44 | 0 | 0 | 0
2026-04-23 10:35 | 666.4 |  | 668.6 | 664.6 | 2954.9 | 2963.1 | 2965.4 | 3411.05 | -30.62 | 3411.19 | 1 | 49.9 | 6877.3 | 59840.1 | 3483249 | 0 | 0 | 3472.23 | 93.43 | 90.77 | 100 | 0 | 0 | 1102.1 | 1064 | 1172.61 | 1071 | 1064.1 | 1139.69 | 1075 | 1075.2 | 1155.81 | 0 | 0 | 0
2026-04-23 10:36 | 669.3 |  | 670.9 | 665.4 | 2993 | 2989.8 | 2991.1 | 3453.21 | -28.77 | 3453.33 | 1 | 49.9 | 6928 | 59845.2 | 3483300 | 0 | 0 | 3472.23 | 93.29 | 90.62 | 100 | 0 | 0 | 1112.4 | 1055.8 | 1174.49 | 1070.3 | 1083.9 | 1160.07 | 1090.4 | 1077.2 | 1174.62 | 0 | 0 | 0
2026-04-23 10:37 | 668.1 |  | 669.8 | 664.2 | 2991.7 | 2989.3 | 2995.8 | 3449.84 | -33.05 | 3449.99 | 1 | 49.9 | 6994.2 | 59851.7 | 3483365 | 0 | 0 | 3472.23 | 93.35 | 90.65 | 100 | 0 | 0 | 1110.2 | 1057.9 | 1174.5 | 1071 | 1081.6 | 1158.35 | 1090.8 | 1076.8 | 1174.54 | 0 | 0 | 0
2026-04-23 10:38 | 667.9 |  | 669.9 | 664.5 | 2988.7 | 2989.4 | 2987.8 | 3444.58 | -30.15 | 3444.72 | 1 | 50 | 7044 | 59856.8 | 3483416 | 0 | 0 | 3472.23 | 93.18 | 90.47 | 100 | 0 | 0 | 1108.3 | 1059.8 | 1174.59 | 1070.5 | 1077.3 | 1153.23 | 1101.8 | 1065.6 | 1174.12 | 0 | 0 | 0
2026-04-23 10:39 | 668.3 |  | 669.4 | 663.4 | 3003.1 | 3011.8 | 3004.9 | 3464.95 | -30.81 | 3465.09 | 1 | 50 | 7110.6 | 59863.4 | 3483482 | 0 | 0 | 3472.23 | 93.22 | 90.5 | 100 | 0 | 0 | 1123.5 | 1045.1 | 1174.13 | 1093 | 1074.6 | 1174.55 | 1118.4 | 1050.4 | 1174.81 | 0 | 0 | 0
2026-04-23 10:40 | 666.8 |  | 668.8 | 664.9 | 2999.2 | 3010.7 | 3010.9 | 3466.9 | -32.02 | 3467.05 | 1 | 50 | 7160.6 | 59868.5 | 3483533 | 0 | 0 | 3472.23 | 93.03 | 90.3 | 100 | 0 | 0 | 1125.4 | 1044 | 1174.93 | 1100.3 | 1067.9 | 1175.04 | 1118 | 1049.9 | 1173.77 | 0 | 0 | 0
2026-04-23 10:41 | 666.5 |  | 670.2 | 665.6 | 3001.6 | 3001.3 | 3011 | 3464.72 | -31.36 | 3464.85 | 1 | 50 | 7227.4 | 59875.1 | 3483599 | 0 | 0 | 3472.23 | 93.06 | 90.31 | 100 | 0 | 0 | 1126.2 | 1043 | 1174.65 | 1100.5 | 1067.4 | 1174.65 | 1118.4 | 1050.1 | 1174.45 | 0 | 0 | 0
2026-04-23 10:42 | 668.3 |  | 669.9 | 663.3 | 3004.2 | 3007.6 | 3002.3 | 3464.39 | -30.52 | 3464.52 | 1 | 50 | 7278.4 | 59880.2 | 3483650 | 0 | 0 | 3472.23 | 92.9 | 90.13 | 100 | 0 | 0 | 1125.8 | 1043 | 1174.26 | 1102.2 | 1065.5 | 1174.45 | 1122.8 | 1045.5 | 1173.89 | 0 | 0 | 0
2026-04-23 10:43 | 668.8 |  | 669.9 | 663.4 | 3005.2 | 3005.3 | 3004.4 | 3464.9 | -30.99 | 3465.03 | 1 | 50 | 7345.1 | 59886.8 | 3483716 | 0 | 0 | 3472.23 | 92.92 | 90.13 | 100 | 0 | 0 | 1127.9 | 1040.4 | 1173.5 | 1106.8 | 1060.5 | 1173.79 | 1123.3 | 1045.5 | 1174.44 | 0 | 0 | 0
2026-04-23 10:44 | 666.6 |  | 670.4 | 665.6 | 3000.2 | 3002.4 | 3011.5 | 3464.68 | -31.25 | 3464.82 | 1 | 50 | 7395.1 | 59891.9 | 3483767 | 0 | 0 | 3472.23 | 92.72 | 89.93 | 100 | 0 | 0 | 1129.9 | 1039.3 | 1174.33 | 1106.9 | 1061.3 | 1174.74 | 1121.4 | 1046.9 | 1173.94 | 0 | 0 | 0
2026-04-23 10:45 | 669.2 |  | 671 | 665.1 | 3006.5 | 3002.1 | 2998.5 | 3465.76 | -30.03 | 3465.91 | 1 | 50 | 7461.8 | 59898.5 | 3483833 | 0 | 0 | 3472.23 | 92.73 | 89.92 | 100 | 0 | 0 | 1121.1 | 1047.3 | 1174.18 | 1087.2 | 1079.6 | 1173.76 | 1095.6 | 1071.6 | 1174.08 | 0 | 0 | 0
2026-04-23 10:46 | 667.6 |  | 668.4 | 664.7 | 2963.6 | 2977.8 | 2969.5 | 3421.84 | -29.54 | 3421.96 | 1 | 50 | 7511.6 | 59903.5 | 3483883 | 0 | 0 | 3472.23 | 92.56 | 89.74 | 100 | 0 | 0 | 1093.4 | 1073.6 | 1173.84 | 1069 | 1058.5 | 1131.52 | 1085.8 | 1082 | 1174.87 | 0 | 0 | 0
2026-04-23 10:47 | 667.3 |  | 669.2 | 665.8 | 2997.9 | 3004.4 | 3008.4 | 3463.31 | -30.86 | 3463.45 | 1 | 50 | 7579.1 | 59910.3 | 3483951 | 0 | 0 | 3472.23 | 92.63 | 89.78 | 100 | 0 | 0 | 1121.8 | 1046.5 | 1173.99 | 1086.5 | 1078.6 | 1173.36 | 1103.8 | 1063.5 | 1173.86 | 0 | 0 | 0
2026-04-23 10:48 | 666.5 |  | 670.3 | 665.7 | 3000 | 2998.8 | 3009.9 | 3463.02 | -31.62 | 3463.16 | 1 | 50 | 7629.2 | 59915.3 | 3484001 | 0 | 0 | 3472.23 | 92.46 | 89.6 | 100 | 0 | 0 | 1123.1 | 1044.6 | 1173.22 | 1094.2 | 1071.7 | 1172.64 | 1113 | 1054.1 | 1173.24 | 0 | 0 | 0
2026-04-23 10:49 | 667.3 |  | 669.1 | 665.5 | 2997.6 | 3008.9 | 3009.1 | 3466.96 | -30.92 | 3467.09 | 1 | 50 | 7696.9 | 59922 | 3484068 | 0 | 0 | 3472.23 | 92.51 | 89.63 | 100 | 0 | 0 | 1129.7 | 1040 | 1174.85 | 1112 | 1055.5 | 1173.72 | 1125.3 | 1043.5 | 1174.26 | 0 | 0 | 0
2026-04-23 10:50 | 667.1 |  | 668.3 | 664.9 | 2999.3 | 3010.4 | 3008.7 | 3464.13 | -30.6 | 3464.27 | 1 | 50 | 7746.9 | 59927.1 | 3484119 | 0 | 0 | 3472.23 | 92.32 | 89.43 | 100 | 0 | 0 | 1132.8 | 1036.7 | 1174.39 | 1113.4 | 1054.5 | 1174.34 | 1125.4 | 1043.5 | 1174.32 | 0 | 0 | 0
2026-04-23 10:51 | 666.6 |  | 670.4 | 666 | 2998.4 | 3001.3 | 3010.7 | 3465.14 | -31.74 | 3465.27 | 1 | 50 | 7812.6 | 59933.6 | 3484184 | 0 | 0 | 3472.23 | 92.31 | 89.4 | 100 | 0 | 0 | 1133.3 | 1036 | 1174.14 | 1115 | 1052.9 | 1173.96 | 1128.3 | 1040.7 | 1174.17 | 0 | 0 | 0
2026-04-23 10:52 | 667.7 |  | 671.6 | 667.4 | 2994.8 | 2996.3 | 3001.7 | 3464.42 | -33.63 | 3464.58 | 1 | 50 | 7863.6 | 59938.7 | 3484235 | 0 | 0 | 3472.23 | 92.12 | 89.2 | 100 | 0 | 0 | 1134.1 | 1035.2 | 1174.07 | 1118.5 | 1048.6 | 1172.83 | 1130.8 | 1037.4 | 1173.04 | 0 | 0 | 0
2026-04-23 10:53 | 667.1 |  | 668.8 | 663 | 3008.6 | 3006.7 | 3010.8 | 3461.77 | -30.8 | 3461.91 | 1 | 50 | 7931.3 | 59945.5 | 3484303 | 0 | 0 | 3472.23 | 92.12 | 89.18 | 100 | 0 | 0 | 1134.8 | 1034 | 1173.44 | 1117.3 | 1051.1 | 1174.35 | 1129.1 | 1039.8 | 1174.02 | 0 | 0 | 0
2026-04-23 10:54 | 667.9 |  | 670.2 | 664.6 | 3002.2 | 2999.3 | 3009.5 | 3463.43 | -32.35 | 3463.58 | 1 | 50 | 7981.4 | 59950.5 | 3484353 | 0 | 0 | 3472.23 | 91.91 | 88.96 | 100 | 0 | 0 | 1135.1 | 1034 | 1173.66 | 1119.9 | 1048.1 | 1173.79 | 1129 | 1039.7 | 1173.77 | 0 | 0 | 0
2026-04-23 10:55 | 668.1 |  | 669.8 | 667.2 | 2991.5 | 3004.3 | 3006.5 | 3466.27 | -33.44 | 3466.42 | 1 | 50 | 8048.1 | 59957.2 | 3484420 | 0 | 0 | 3472.23 | 91.89 | 88.92 | 100 | 0 | 0 | 1135.2 | 1034.5 | 1174.32 | 1119.1 | 1049.8 | 1174.88 | 1131.6 | 1038.4 | 1175.04 | 0 | 0 | 0
2026-04-23 10:56 | 671 |  | 672.1 | 665 | 3000.6 | 2998.1 | 2994.3 | 3465.14 | -33.64 | 3465.29 | 1 | 50 | 8098.2 | 59962.2 | 3484470 | 0 | 0 | 3472.23 | 91.68 | 88.7 | 100 | 0 | 0 | 1135 | 1034.6 | 1174.32 | 1118.6 | 1049.5 | 1173.98 | 1130 | 1038.9 | 1173.99 | 0 | 0 | 0
2026-04-23 10:57 | 667.8 |  | 671.7 | 666.7 | 3002 | 2996.1 | 3005.1 | 3465.49 | -32.28 | 3465.62 | 1 | 50 | 8165.9 | 59968.9 | 3484537 | 0 | 0 | 3472.23 | 91.67 | 88.68 | 100 | 0 | 0 | 1127.1 | 1041.9 | 1174.35 | 1106.7 | 1061.1 | 1174.36 | 1118.1 | 1050.1 | 1174.14 | 0 | 0 | 0
2026-04-23 10:58 | 670.4 |  | 671.4 | 664.4 | 2998.4 | 3005.3 | 2999.5 | 3466.21 | -32.76 | 3466.37 | 1 | 50 | 8215.9 | 59973.9 | 3484587 | 0 | 0 | 3472.23 | 91.47 | 88.47 | 100 | 0 | 0 | 1124 | 1045 | 1174.61 | 1104.4 | 1064 | 1175.06 | 1115.9 | 1053.2 | 1175.26 | 0 | 0 | 0
2026-04-23 10:59 | 667.2 |  | 670 | 666 | 2995.5 | 3001.1 | 3011.5 | 3464.86 | -30.75 | 3465 | 1 | 50.1 | 8283.6 | 59980.7 | 3484655 | 0 | 0 | 3472.23 | 91.49 | 88.47 | 100 | 0 | 0 | 1122.4 | 1045.8 | 1173.85 | 1101.5 | 1065.6 | 1173.77 | 1114.2 | 1053.6 | 1173.95 | 0 | 0 | 0
2026-04-23 11:00 | 667.2 |  | 671.4 | 666.5 | 2999.4 | 3000.9 | 3010.8 | 3464.17 | -30 | 3464.31 | 1 | 50 | 8333.6 | 59985.7 | 3484705 | 0 | 0 | 3472.23 | 91.31 | 88.28 | 100 | 0 | 0 | 1124.7 | 1043.4 | 1173.5 | 1105.1 | 1062.6 | 1174.23 | 1122.3 | 1045.8 | 1173.71 | 0 | 0 | 0
2026-04-23 11:01 | 668.7 |  | 670.5 | 665.2 | 2999.1 | 2999.9 | 3003.1 | 3465.74 | -29.03 | 3465.86 | 1 | 50.1 | 8400.3 | 59992.4 | 3484772 | 0 | 0 | 3472.23 | 91.32 | 88.26 | 100 | 0 | 0 | 1127.9 | 1040.7 | 1173.85 | 1111.4 | 1056.3 | 1174 | 1125.7 | 1043.6 | 1174.73 | 0 | 0 | 0
2026-04-23 11:02 | 670.6 |  | 671.9 | 665.2 | 2995.5 | 3001.7 | 2996.4 | 3464.86 | -29.88 | 3464.99 | 1 | 50.1 | 8451.3 | 59997.5 | 3484823 | 0 | 0 | 3472.23 | 91.13 | 88.07 | 100 | 0 | 0 | 1132.6 | 1036.6 | 1174.08 | 1116.6 | 1051.2 | 1173.79 | 1131 | 1037.9 | 1173.84 | 0 | 0 | 0
2026-04-23 11:03 | 670.5 |  | 671.3 | 666.6 | 3000.4 | 2998.7 | 2997.4 | 3466.26 | -32.24 | 3465.8 | 1 | 50.1 | 8518.1 | 60004.2 | 3484890 | 0 | 0 | 3472.23 | 91.11 | 88.03 | 100 | 0 | 0 | 1131 | 1038.5 | 1174.55 | 1115.8 | 1052.8 | 1174.66 | 1131.2 | 1038.8 | 1175.1 | 0 | 0 | 0
2026-04-23 11:04 | 667.5 |  | 669.9 | 666.3 | 2992.9 | 2999.8 | 3003 | 3461.59 | -32.46 | 3461.74 | 1 | 50.1 | 8568.1 | 60009.2 | 3484940 | 0 | 0 | 3472.23 | 90.91 | 87.82 | 100 | 0 | 0 | 1133.2 | 1035.3 | 1173.24 | 1118.1 | 1049.5 | 1173.48 | 1132.4 | 1035.9 | 1173.1 | 0 | 0 | 0
2026-04-23 11:05 | 669.6 |  | 672.7 | 667.8 | 2995.8 | 2995.4 | 3000.1 | 3466.5 | -31.6 | 3466.63 | 1 | 50.1 | 8634.8 | 60015.8 | 3485006 | 0 | 0 | 3472.23 | 90.88 | 87.77 | 100 | 0 | 0 | 1134.5 | 1035.3 | 1174.58 | 1120 | 1049.1 | 1174.95 | 1133.2 | 1035.5 | 1173.44 | 0 | 0 | 0
2026-04-23 11:06 | 666.7 |  | 670.1 | 665.8 | 2995.4 | 3001.2 | 3006.9 | 3461.86 | -30.58 | 3462 | 1 | 50.1 | 8702.5 | 60022.6 | 3485074 | 0 | 0 | 3472.23 | 90.86 | 87.74 | 100 | 0 | 0 | 1135.2 | 1034.3 | 1174.14 | 1121.8 | 1046.7 | 1174.23 | 1134 | 1034.8 | 1173.5 | 0 | 0 | 0
2026-04-23 11:07 | 667.4 |  | 670.7 | 666.3 | 2993.8 | 2998.3 | 3004.5 | 3462.89 | -30.61 | 3463.02 | 1 | 50.1 | 8752.5 | 60027.6 | 3485124 | 0 | 0 | 3472.23 | 90.65 | 87.52 | 100 | 0 | 0 | 1136.5 | 1032.6 | 1173.54 | 1123.6 | 1043.8 | 1172.84 | 1134.4 | 1033.8 | 1172.73 | 0 | 0 | 0
2026-04-23 11:08 | 669.2 |  | 670.6 | 665.3 | 2997.5 | 3006.1 | 3003.7 | 3466.83 | -30.31 | 3466.96 | 1 | 50.1 | 8819.2 | 60034.3 | 3485191 | 0 | 0 | 3472.23 | 90.61 | 87.47 | 100 | 0 | 0 | 1138.3 | 1032.4 | 1174.46 | 1126.3 | 1042.7 | 1174.38 | 1135.3 | 1033.9 | 1173.74 | 0 | 0 | 0
2026-04-23 11:09 | 668.7 |  | 669.7 | 664.6 | 3004.4 | 3004.5 | 3005.3 | 3464.43 | -31.03 | 3464.56 | 1 | 50.1 | 8871.2 | 60039.5 | 3485243 | 0 | 0 | 3472.23 | 90.42 | 87.27 | 100 | 0 | 0 | 1139.5 | 1029.8 | 1173.47 | 1127.4 | 1041.4 | 1174.08 | 1137.3 | 1032.6 | 1174.34 | 0 | 0 | 0
2026-04-23 11:10 | 667.5 |  | 669.5 | 664 | 3001 | 3009.5 | 3005.1 | 3461.7 | -30.07 | 3461.83 | 1 | 50.1 | 8937.9 | 60046.2 | 3485310 | 0 | 0 | 3472.23 | 90.38 | 87.21 | 100 | 0 | 0 | 1139.6 | 1030.7 | 1174.64 | 1127.7 | 1041.1 | 1174.1 | 1137.3 | 1032.7 | 1174.53 | 0 | 0 | 0
2026-04-23 11:11 | 669 |  | 672.7 | 668 | 3000.3 | 2997.8 | 3006.3 | 3470.27 | -32.86 | 3470.43 | 1 | 50.1 | 8988 | 60051.1 | 3485359 | 0 | 0 | 3472.23 | 90.18 | 87 | 100 | 0 | 0 | 1138.6 | 1031.8 | 1174.8 | 1127 | 1043 | 1175.44 | 1137.8 | 1032.7 | 1174.98 | 0 | 0 | 0
2026-04-23 11:12 | 667.2 |  | 670.8 | 666.4 | 2999.9 | 3002.2 | 3011.7 | 3466.06 | -30.54 | 3466.19 | 1 | 50.1 | 9053.7 | 60057.7 | 3485425 | 0 | 0 | 3472.23 | 90.12 | 86.93 | 100 | 0 | 0 | 1138.7 | 1030.8 | 1173.76 | 1127.2 | 1041.8 | 1174.36 | 1138.2 | 1031.8 | 1174.35 | 0 | 0 | 0
2026-04-23 11:13 | 667.8 |  | 670 | 663.2 | 3003.5 | 3004.7 | 3009.1 | 3463.68 | -30.3 | 3463.81 | 1 | 50 | 9104.7 | 60062.8 | 3485476 | 0 | 0 | 3472.23 | 89.92 | 86.71 | 100 | 0 | 0 | 1139.9 | 1029.8 | 1173.91 | 1127.5 | 1041.3 | 1174.09 | 1138.3 | 1031.5 | 1174.21 | 0 | 0 | 0
2026-04-23 11:14 | 666.2 |  | 670.7 | 665 | 3002.4 | 3011.7 | 3011 | 3465.46 | -29.94 | 3465.6 | 1 | 50 | 9171.4 | 60069.5 | 3485543 | 0 | 0 | 3472.23 | 89.87 | 86.65 | 100 | 0 | 0 | 1139.1 | 1030.6 | 1173.98 | 1127.4 | 1042.1 | 1174.85 | 1138.1 | 1032 | 1174.48 | 0 | 0 | 0
2026-04-23 11:15 | 667.3 |  | 669.5 | 662.6 | 3007.5 | 3005.4 | 3012.8 | 3462.85 | -32.19 | 3463.01 | 1 | 50 | 9221.4 | 60074.5 | 3485593 | 0 | 0 | 3472.23 | 89.66 | 86.43 | 100 | 0 | 0 | 1137.9 | 1031 | 1173.12 | 1126.8 | 1041.3 | 1173.37 | 1136.7 | 1032.4 | 1173.52 | 0 | 0 | 0
2026-04-23 11:16 | 668.6 |  | 669.3 | 665.3 | 3003.1 | 3005.9 | 3012.2 | 3463.53 | -29.64 | 3463.67 | 1 | 50 | 9288.1 | 60081.2 | 3485660 | 0 | 0 | 3472.23 | 89.61 | 86.36 | 100 | 0 | 0 | 1137.5 | 1032.4 | 1174.31 | 1125.5 | 1042.6 | 1173.4 | 1135.9 | 1033.7 | 1174.13 | 0 | 0 | 0
2026-04-23 11:17 | 664.7 |  | 668.7 | 662.2 | 3007.3 | 3012.9 | 3011.8 | 3464.03 | -30.07 | 3464.16 | 1 | 50 | 9338.2 | 60086.2 | 3485710 | 0 | 0 | 3472.23 | 89.4 | 86.14 | 100 | 0 | 0 | 1137.5 | 1031.9 | 1173.81 | 1125.5 | 1043.6 | 1174.61 | 1136.5 | 1032.8 | 1173.74 | 0 | 0 | 0
2026-04-23 11:18 | 667.8 |  | 668.2 | 664.4 | 3004.1 | 3006.6 | 3015 | 3463.79 | -30.33 | 3463.93 | 1 | 50 | 9403.9 | 60092.7 | 3485775 | 0 | 0 | 3472.23 | 89.34 | 86.07 | 100 | 0 | 0 | 1137 | 1032 | 1173.36 | 1125 | 1043.4 | 1173.81 | 1136.9 | 1032.5 | 1173.89 | 0 | 0 | 0
2026-04-23 11:19 | 666.5 |  | 670.2 | 664.9 | 3003.4 | 3008.8 | 3011.1 | 3464.14 | -30.51 | 3464.27 | 1 | 50 | 9453.9 | 60097.8 | 3485826 | 0 | 0 | 3472.23 | 89.13 | 85.86 | 100 | 0 | 0 | 1136.8 | 1032.3 | 1173.53 | 1125.5 | 1042.3 | 1173.08 | 1138.4 | 1030.9 | 1173.56 | 0 | 0 | 0
2026-04-23 11:20 | 666.5 |  | 670.7 | 665.3 | 3007.9 | 3005.3 | 3011.8 | 3465.31 | -31.57 | 3465.45 | 1 | 50 | 9520.6 | 60104.4 | 3485892 | 0 | 0 | 3472.23 | 89.08 | 85.8 | 100 | 0 | 0 | 1137 | 1033.6 | 1175.16 | 1126 | 1043.6 | 1175.11 | 1138.2 | 1032.7 | 1175.45 | 0 | 0 | 0
2026-04-23 11:21 | 665.8 |  | 669.1 | 663.4 | 3006.7 | 3009.6 | 3007.1 | 3466.48 | -32.32 | 3466.63 | 1 | 50 | 9571.7 | 60109.5 | 3485943 | 0 | 0 | 3472.23 | 88.89 | 85.59 | 100 | 0 | 0 | 1137.2 | 1033.4 | 1175.23 | 1125.6 | 1043.6 | 1174.68 | 1138.3 | 1032.2 | 1174.93 | 0 | 0 | 0
2026-04-23 11:22 | 666.7 |  | 670 | 663.8 | 3005.2 | 3006.4 | 3009.1 | 3466.55 | -31.09 | 3466.69 | 1 | 50 | 9638.4 | 60116.2 | 3486010 | 0 | 0 | 3472.23 | 88.83 | 85.52 | 100 | 0 | 0 | 1136 | 1033.8 | 1174.43 | 1124.6 | 1044.3 | 1174.36 | 1137.2 | 1031.9 | 1173.42 | 0 | 0 | 0
2026-04-23 11:23 | 666.4 |  | 669.3 | 663.1 | 3006.3 | 3005.9 | 3005.4 | 3463.25 | -28.92 | 3463.37 | 1 | 50.1 | 9688.4 | 60121.2 | 3486060 | 0 | 0 | 3472.23 | 88.62 | 85.31 | 100 | 0 | 0 | 1134.9 | 1033.6 | 1173.07 | 1124.1 | 1043.7 | 1173.27 | 1137.3 | 1031.5 | 1173.18 | 0 | 0 | 0
2026-04-23 11:24 | 668.4 |  | 669.9 | 665.3 | 3007.6 | 3007.1 | 3005.6 | 3463.68 | -28 | 3463.8 | 1 | 50 | 9755.2 | 60127.9 | 3486127 | 0 | 0 | 3472.23 | 88.57 | 85.24 | 100 | 0 | 0 | 1134 | 1035.4 | 1174.17 | 1122.5 | 1045.4 | 1173.45 | 1136 | 1032.9 | 1173.41 | 0 | 0 | 0
2026-04-23 11:25 | 667.8 |  | 669.7 | 663.1 | 3006.1 | 3010.1 | 3008.1 | 3467.44 | -29.92 | 3467.57 | 1 | 50 | 9805.2 | 60132.9 | 3486177 | 0 | 0 | 3472.23 | 88.38 | 85.04 | 100 | 0 | 0 | 1132.5 | 1037.6 | 1175.13 | 1118.9 | 1052.1 | 1177.16 | 1135.3 | 1035.8 | 1175.95 | 0 | 0 | 0
2026-04-23 11:26 | 667.3 |  | 668.8 | 663.1 | 3006.1 | 3010.2 | 3007.8 | 3464.84 | -30.63 | 3464.97 | 1 | 50.1 | 9871.9 | 60139.5 | 3486243 | 0 | 0 | 3472.23 | 88.33 | 84.98 | 100 | 0 | 0 | 1139.1 | 1031.1 | 1174.51 | 1127.7 | 1041.1 | 1174.05 | 1138.3 | 1031.6 | 1174.23 | 0 | 0 | 0
2026-04-23 11:27 | 668.4 |  | 670.5 | 665.8 | 3001.4 | 3006.9 | 3013.9 | 3466.69 | -30.37 | 3466.83 | 1 | 50 | 9921.9 | 60144.6 | 3486294 | 0 | 0 | 3472.23 | 88.13 | 84.77 | 100 | 0 | 0 | 1135.2 | 1034.5 | 1174.35 | 1122.9 | 1046 | 1174.54 | 1134.8 | 1035.2 | 1174.73 | 0 | 0 | 0
2026-04-23 11:28 | 665.6 |  | 670.2 | 663.8 | 3006.3 | 3004.2 | 3009.4 | 3465.52 | -33.01 | 3465.66 | 1 | 50 | 9989.6 | 60151.3 | 3486361 | 0 | 0 | 3472.23 | 88.08 | 84.7 | 100 | 0 | 0 | 1134 | 1035.2 | 1173.91 | 1125.7 | 1043.1 | 1174.21 | 1136.1 | 1033.6 | 1174.3 | 0 | 0 | 0
2026-04-23 11:29 | 667.6 |  | 668.8 | 665 | 3004.4 | 3012.4 | 3009.2 | 3464.11 | -31.31 | 3464.25 | 1 | 50 | 10039.6 | 60156.3 | 3486411 | 0 | 0 | 3472.23 | 87.88 | 84.5 | 100 | 0 | 0 | 1136.7 | 1032.5 | 1173.69 | 1127.9 | 1040.5 | 1173.61 | 1137.6 | 1032.5 | 1174.58 | 0 | 0 | 0
2026-04-23 11:30 | 665.8 |  | 669.9 | 664.8 | 3002.4 | 3002.1 | 3011.2 | 3466.12 | -30.69 | 3466.25 | 1 | 50 | 10107.3 | 60163.1 | 3486479 | 0 | 0 | 3472.23 | 87.84 | 84.45 | 100 | 0 | 0 | 1134.8 | 1034.7 | 1174.21 | 1126.6 | 1042.1 | 1173.98 | 1136.2 | 1033.4 | 1174.19 | 0 | 0 | 0
2026-04-23 11:31 | 666.6 |  | 670.2 | 665.4 | 3001.2 | 3004.8 | 3012.9 | 3465.09 | -31.87 | 3465.14 | 1 | 50 | 10157.4 | 60168.1 | 3486529 | 0 | 0 | 3472.23 | 87.66 | 84.25 | 100 | 0 | 0 | 1136.7 | 1033 | 1174.17 | 1126.8 | 1042.3 | 1174.45 | 1135.3 | 1034.1 | 1174.03 | 0 | 0 | 0
2026-04-23 11:32 | 668.2 |  | 669.5 | 664.7 | 2998.1 | 3006.1 | 3011.9 | 3464.5 | -31.43 | 3464.64 | 1 | 50 | 10225.1 | 60174.9 | 3486597 | 0 | 0 | 3472.23 | 87.63 | 84.22 | 100 | 0 | 0 | 1135.8 | 1033.4 | 1173.68 | 1125.8 | 1043.1 | 1174.3 | 1133.3 | 1036.1 | 1174.27 | 0 | 0 | 0
2026-04-23 11:33 | 667.8 |  | 671 | 666.3 | 3001.1 | 3002.3 | 3007.7 | 3468.45 | -32.31 | 3468.6 | 1 | 50 | 10275.1 | 60179.9 | 3486647 | 0 | 0 | 3472.23 | 87.47 | 84.04 | 100 | 0 | 0 | 1133.4 | 1037.1 | 1175.4 | 1122.6 | 1046.4 | 1174.64 | 1131.1 | 1038 | 1174.13 | 0 | 0 | 0
2026-04-23 11:34 | 668 |  | 670.2 | 665.3 | 3002.7 | 3005.9 | 3007.9 | 3465.92 | -30.76 | 3466.06 | 1 | 50 | 10341.8 | 60186.5 | 3486713 | 0 | 0 | 3472.23 | 87.44 | 84 | 100 | 0 | 0 | 1123.4 | 1045.2 | 1174.2 | 1110.1 | 1058.2 | 1174.68 | 1120.1 | 1048.7 | 1174.62 | 0 | 0 | 0
2026-04-23 11:35 | 667.2 |  | 671.1 | 664.7 | 3004.3 | 3003 | 3005.2 | 3466.32 | -31.52 | 3466.46 | 1 | 50 | 10408.5 | 60193.2 | 3486780 | 0 | 0 | 3472.23 | 87.42 | 83.97 | 100 | 0 | 0 | 1129.1 | 1040.1 | 1174.43 | 1118.2 | 1050.7 | 1174.85 | 1130.6 | 1038.8 | 1174.47 | 0 | 0 | 0
2026-04-23 11:36 | 668.1 |  | 669.8 | 664.9 | 2999.7 | 3007.8 | 3010 | 3464.78 | -30.94 | 3464.92 | 1 | 50 | 10458.6 | 60198.2 | 3486830 | 0 | 0 | 3472.23 | 87.24 | 83.78 | 100 | 0 | 0 | 1133.9 | 1035.5 | 1174.19 | 1122.6 | 1045.8 | 1174.06 | 1132.4 | 1036.7 | 1173.92 | 0 | 0 | 0
2026-04-23 11:37 | 668.2 |  | 671.6 | 665.7 | 3001.8 | 3003.1 | 3002.6 | 3465.18 | -30.93 | 3465.33 | 1 | 50 | 10525.3 | 60204.9 | 3486897 | 0 | 0 | 3472.23 | 87.21 | 83.74 | 100 | 0 | 0 | 1114.1 | 1053.6 | 1173.79 | 1081.9 | 1084.6 | 1173.46 | 1119.1 | 1050 | 1175.09 | 0 | 0 | 0
2026-04-23 11:38 | 665.4 |  | 669.5 | 663.4 | 2993.5 | 2995 | 2998.8 | 3448.81 | -30.79 | 3448.96 | 1 | 50 | 10573.9 | 60209.8 | 3486946 | 0 | 0 | 3472.23 | 87.06 | 83.58 | 100 | 0 | 0 | 1065.3 | 1101 | 1172.85 | 1047.7 | 1109.9 | 1162.8 | 1089.2 | 1077.1 | 1173.17 | 0 | 0 | 0
2026-04-23 11:39 | 666.8 |  | 670.7 | 664.1 | 3006.4 | 3005.2 | 3007.2 | 3466.06 | -30.93 | 3465.91 | 1 | 50 | 10640.2 | 60216.4 | 3487012 | 0 | 0 | 3472.23 | 87.12 | 83.62 | 100 | 0 | 0 | 1098.3 | 1069.8 | 1174.98 | 1101.2 | 1066.1 | 1174.01 | 1084.6 | 1083 | 1174.57 | 0 | 0 | 0
2026-04-23 11:40 | 666.3 |  | 669 | 664.1 | 3003 | 3008.6 | 3015.5 | 3463.28 | -30.77 | 3463.43 | 1 | 50 | 10690.2 | 60221.3 | 3487061 | 0 | 0 | 3472.23 | 87.01 | 83.5 | 100 | 0 | 0 | 1136.6 | 1032.6 | 1173.68 | 1124.4 | 1043.8 | 1173.63 | 1136.4 | 1033.8 | 1174.75 | 0 | 0 | 0
2026-04-23 11:41 | 666.6 |  | 670.7 | 663.9 | 3003.9 | 3003.9 | 3006 | 3464.98 | -30.4 | 3465.12 | 1 | 50 | 10756.9 | 60228.1 | 3487129 | 0 | 0 | 3472.23 | 86.97 | 83.45 | 100 | 0 | 0 | 1116.8 | 1050.8 | 1173.48 | 1106.3 | 1061.2 | 1174.02 | 1126.9 | 1041.8 | 1173.95 | 0 | 0 | 0
2026-04-23 11:42 | 668.3 |  | 668.8 | 665 | 3000.2 | 3009 | 3007.4 | 3464.13 | -31.19 | 3464.12 | 1 | 49.9 | 10806.9 | 60233 | 3487178 | 0 | 0 | 3472.23 | 86.82 | 83.29 | 100 | 0 | 0 | 1143.8 | 1026.2 | 1173.81 | 1135.6 | 1033.4 | 1173.58 | 1145 | 1025.4 | 1174.09 | 0 | 0 | 0
2026-04-23 11:43 | 669.5 |  | 671.4 | 666.2 | 2994.5 | 3001.3 | 3002.6 | 3466.23 | -33.55 | 3466.39 | 1 | 49.9 | 10875.6 | 60239.9 | 3487247 | 0 | 0 | 3472.23 | 86.78 | 83.24 | 100 | 0 | 0 | 1143.6 | 1027.4 | 1174.88 | 1133.5 | 1035.7 | 1174.21 | 1141 | 1029.6 | 1174.78 | 0 | 0 | 0
2026-04-23 11:44 | 667.3 |  | 670.9 | 665.7 | 2999.3 | 3002.7 | 3000.5 | 3463.62 | -30.3 | 3463.75 | 1 | 49.9 | 10925.6 | 60244.9 | 3487297 | 0 | 0 | 3472.23 | 86.61 | 83.06 | 100 | 0 | 0 | 1127.4 | 1040.9 | 1173.54 | 1111 | 1056.5 | 1173.76 | 1128.2 | 1041.2 | 1174.63 | 0 | 0 | 0
2026-04-23 11:45 | 669.1 |  | 670.6 | 665.6 | 2995.9 | 3001.5 | 3001.8 | 3462.67 | -32.21 | 3462.81 | 1 | 50 | 10992.3 | 60251.6 | 3487364 | 0 | 0 | 3472.23 | 86.59 | 83.03 | 100 | 0 | 0 | 1129.4 | 1039 | 1173.5 | 1118.1 | 1049.5 | 1173.47 | 1127.2 | 1041.2 | 1173.61 | 0 | 0 | 0
2026-04-23 11:46 | 665.3 |  | 669.4 | 662.8 | 3004.3 | 3005.9 | 3005.9 | 3458.37 | -29.4 | 3458.5 | 1 | 50 | 11043.4 | 60256.7 | 3487415 | 0 | 0 | 3472.23 | 86.45 | 82.88 | 100 | 0 | 0 | 1132.7 | 1034.4 | 1171.71 | 1123.4 | 1043.7 | 1172.52 | 1132.8 | 1035.7 | 1173.19 | 0 | 0 | 0
2026-04-23 11:47 | 669.4 |  | 669.8 | 666.1 | 2997.8 | 3004 | 3004.1 | 3465.07 | -31.09 | 3465.22 | 1 | 50 | 11110.1 | 60263.3 | 3487481 | 0 | 0 | 3472.23 | 86.43 | 82.85 | 100 | 0 | 0 | 1142.9 | 1027.5 | 1174.37 | 1132.8 | 1036.4 | 1174.04 | 1143.5 | 1027 | 1174.37 | 0 | 0 | 0
2026-04-23 11:48 | 668.6 |  | 669.5 | 665.2 | 2997.6 | 3002.5 | 3007.9 | 3463.72 | -29.82 | 3463.84 | 1 | 49.9 | 11160.1 | 60268.4 | 3487532 | 0 | 0 | 3472.23 | 86.25 | 82.67 | 100 | 0 | 0 | 1141.3 | 1028.1 | 1173.36 | 1130.3 | 1038 | 1173.2 | 1140.3 | 1028.9 | 1173.31 | 0 | 0 | 0
2026-04-23 11:49 | 666.9 |  | 670.2 | 663.4 | 3003.9 | 3000.2 | 3008.7 | 3464.91 | -31.02 | 3465.04 | 1 | 49.9 | 11227.8 | 60275.2 | 3487600 | 0 | 0 | 3472.23 | 86.21 | 82.61 | 100 | 0 | 0 | 1139.9 | 1030.1 | 1174.24 | 1129.3 | 1039.8 | 1174.22 | 1138.6 | 1031 | 1173.91 | 0 | 0 | 0
2026-04-23 11:50 | 667.1 |  | 670.4 | 665.1 | 2997.5 | 3002.5 | 3007 | 3465.47 | -32.91 | 3465.62 | 1 | 50 | 11277.8 | 60280.1 | 3487649 | 0 | 0 | 3472.23 | 86.04 | 82.44 | 100 | 0 | 0 | 1136.5 | 1032.9 | 1174.11 | 1123.8 | 1044.9 | 1174.24 | 1133.2 | 1036.7 | 1174.83 | 0 | 0 | 0
2026-04-23 11:51 | 668.3 |  | 670.5 | 665.3 | 2998.5 | 3003.5 | 3007.9 | 3465.27 | -30.15 | 3465.4 | 1 | 50 | 11344.5 | 60286.7 | 3487715 | 0 | 0 | 3472.23 | 86 | 82.39 | 100 | 0 | 0 | 1138 | 1032.1 | 1174.5 | 1127.7 | 1041.1 | 1174.06 | 1137.6 | 1031.9 | 1173.95 | 0 | 0 | 0
2026-04-23 11:52 | 667.5 |  | 671.5 | 664.7 | 3002.4 | 3003.7 | 3004.3 | 3465.74 | -31.82 | 3465.87 | 1 | 50 | 11394.6 | 60291.8 | 3487766 | 0 | 0 | 3472.23 | 85.84 | 82.21 | 100 | 0 | 0 | 1138.5 | 1032 | 1174.89 | 1127.5 | 1041.6 | 1174.36 | 1137.6 | 1031.8 | 1173.78 | 0 | 0 | 0
2026-04-23 11:53 | 668.6 |  | 670.6 | 664.8 | 3002.9 | 3001.7 | 3005.9 | 3466.12 | -31.59 | 3466.26 | 1 | 50 | 11461.3 | 60298.4 | 3487832 | 0 | 0 | 3472.23 | 85.79 | 82.15 | 100 | 0 | 0 | 1139.8 | 1030.9 | 1174.99 | 1129.4 | 1039.7 | 1174.25 | 1141.4 | 1028.9 | 1174.4 | 0 | 0 | 0
2026-04-23 11:54 | 667.6 |  | 670.7 | 665.7 | 2996.6 | 3003.7 | 3008.6 | 3465.01 | -32.93 | 3464.86 | 1 | 50 | 11511.3 | 60303.5 | 3487883 | 0 | 0 | 3472.23 | 85.62 | 81.98 | 100 | 0 | 0 | 1141.6 | 1028.2 | 1173.81 | 1131.4 | 1037.9 | 1174.24 | 1142.8 | 1027.2 | 1173.87 | 0 | 0 | 0
2026-04-23 11:55 | 666.8 |  | 671 | 664.2 | 3000.6 | 3000.9 | 3004.7 | 3464.42 | -31.89 | 3464.57 | 1 | 50 | 11579 | 60310.3 | 3487951 | 0 | 0 | 3472.23 | 85.58 | 81.93 | 100 | 0 | 0 | 1141.1 | 1029.4 | 1174.63 | 1129.9 | 1039.2 | 1174.16 | 1141.4 | 1028.8 | 1174.33 | 0 | 0 | 0
2026-04-23 11:56 | 669.1 |  | 672 | 666.4 | 2997 | 3000 | 3000.4 | 3464.8 | -33.49 | 3465.22 | 1 | 50 | 11629 | 60315.2 | 3488000 | 0 | 0 | 3472.23 | 85.4 | 81.75 | 100 | 0 | 0 | 1140.9 | 1029.2 | 1174.19 | 1130.2 | 1038.2 | 1173.41 | 1141.8 | 1028.1 | 1173.93 | 0 | 0 | 0
2026-04-23 11:57 | 667.7 |  | 671.4 | 666.3 | 2996.9 | 2999.1 | 3002.4 | 3463.49 | -30.12 | 3463.62 | 1 | 50 | 11695.8 | 60322 | 3488068 | 0 | 0 | 3472.23 | 85.35 | 81.69 | 100 | 0 | 0 | 1142.8 | 1027.2 | 1173.86 | 1132.9 | 1035.9 | 1173.53 | 1145 | 1025.7 | 1174.41 | 0 | 0 | 0
2026-04-23 11:58 | 667.7 |  | 672.4 | 664.8 | 3000 | 2997 | 3001.3 | 3464.15 | -31.79 | 3464.29 | 1 | 50 | 11746.8 | 60327.1 | 3488119 | 0 | 0 | 3472.23 | 85.19 | 81.52 | 100 | 0 | 0 | 1141.2 | 1029.1 | 1174.39 | 1130.9 | 1037.9 | 1173.75 | 1143 | 1027.2 | 1174.08 | 0 | 0 | 0
2026-04-23 11:59 | 671.1 |  | 673 | 667.7 | 2986.4 | 2995.3 | 2996.2 | 3465.55 | -33.12 | 3465.71 | 1 | 50 | 11813.5 | 60333.7 | 3488185 | 0 | 0 | 3472.23 | 85.14 | 81.46 | 100 | 0 | 0 | 1141.4 | 1028.6 | 1174.04 | 1131.5 | 1038.1 | 1174.64 | 1143.4 | 1026.1 | 1173.19 | 0 | 0 | 0
2026-04-23 12:00 | 669.4 |  | 671.2 | 666.1 | 2991.5 | 2999.8 | 3000.9 | 3462.24 | -32.86 | 3462.4 | 1 | 50 | 11863.5 | 60338.6 | 3488234 | 0 | 0 | 3472.23 | 84.97 | 81.29 | 100 | 0 | 0 | 1143.7 | 1026.1 | 1173.53 | 1133.8 | 1035.7 | 1174.26 | 1144.2 | 1026.4 | 1174.4 | 0 | 0 | 0
2026-04-23 12:01 | 670 |  | 674.2 | 667.2 | 2991.5 | 2988.7 | 2992 | 3465.06 | -30.24 | 3464.53 | 1 | 50 | 11929.3 | 60345.2 | 3488300 | 0 | 0 | 3472.23 | 84.92 | 81.22 | 100 | 0 | 0 | 1142 | 1028.2 | 1174.22 | 1131.1 | 1038.2 | 1174.35 | 1144.5 | 1026.2 | 1174.43 | 0 | 0 | 0
2026-04-23 12:02 | 671.4 |  | 675.1 | 668.8 | 2987.4 | 2987.1 | 2989.6 | 3466.72 | -33.37 | 3466.88 | 1 | 50 | 11980.3 | 60350.3 | 3488351 | 0 | 0 | 3472.23 | 84.74 | 81.04 | 100 | 0 | 0 | 1139.9 | 1030.7 | 1174.87 | 1129.2 | 1039.7 | 1174.02 | 1144.2 | 1026.7 | 1174.77 | 0 | 0 | 0
2026-04-23 12:03 | 671.9 |  | 674.2 | 669.2 | 2988.7 | 2989.7 | 2988.3 | 3465.33 | -31.72 | 3465.46 | 1 | 50 | 12048 | 60357.2 | 3488420 | 0 | 0 | 3472.23 | 84.7 | 80.99 | 100 | 0 | 0 | 1140.8 | 1029.4 | 1174.31 | 1130.3 | 1039.3 | 1174.78 | 1144 | 1026.8 | 1174.61 | 0 | 0 | 0
2026-04-23 12:04 | 670.6 |  | 673.8 | 668 | 2990.4 | 2991.8 | 2990.2 | 3464.08 | -33.83 | 3464.23 | 1 | 50 | 12098.1 | 60362.2 | 3488470 | 0 | 0 | 3472.23 | 84.53 | 80.82 | 100 | 0 | 0 | 1142.7 | 1027.4 | 1173.97 | 1132.1 | 1036.3 | 1173.14 | 1144.2 | 1025.6 | 1173.53 | 0 | 0 | 0
2026-04-23 12:05 | 671.3 |  | 671.9 | 668.4 | 2987.5 | 2995.6 | 2993.8 | 3463.43 | -31.41 | 3462.95 | 1 | 50 | 12165.7 | 60368.9 | 3488537 | 0 | 0 | 3472.23 | 84.49 | 80.76 | 100 | 0 | 0 | 1142.5 | 1027.1 | 1173.47 | 1132.1 | 1036.9 | 1173.84 | 1144.5 | 1026.6 | 1174.93 | 0 | 0 | 0
2026-04-23 12:06 | 671.4 |  | 672 | 668.3 | 2986.7 | 2993.5 | 2994 | 3463.18 | -31.35 | 3463.32 | 1 | 50 | 12215.8 | 60374 | 3488588 | 0 | 0 | 3472.23 | 84.32 | 80.58 | 100 | 0 | 0 | 1142 | 1027.6 | 1173.47 | 1131.7 | 1037.3 | 1173.91 | 1144.6 | 1026.3 | 1174.74 | 0 | 0 | 0
2026-04-23 12:07 | 671.6 |  | 672 | 668.5 | 2986.4 | 2993.5 | 2993.4 | 3464.48 | -32.71 | 3463.75 | 1 | 50 | 12282.5 | 60380.6 | 3488654 | 0 | 0 | 3472.23 | 84.26 | 80.52 | 100 | 0 | 0 | 1142.3 | 1028.1 | 1174.38 | 1132.2 | 1037.2 | 1174.3 | 1142.9 | 1028.2 | 1175.07 | 0 | 0 | 0
2026-04-23 12:08 | 671.6 |  | 674 | 668.8 | 2981.7 | 2985.8 | 2995.1 | 3464.03 | -31.41 | 3464.17 | 1 | 49.9 | 12332.5 | 60385.6 | 3488704 | 0 | 0 | 3472.23 | 84.1 | 80.35 | 100 | 0 | 0 | 1141.1 | 1029.1 | 1174.28 | 1130.8 | 1038.1 | 1173.91 | 1144.5 | 1025.4 | 1173.57 | 0 | 0 | 0
2026-04-23 12:09 | 671.8 |  | 672.8 | 668.7 | 2983.6 | 2991.3 | 2989.6 | 3463.97 | -32.28 | 3464.12 | 1 | 49.9 | 12400.2 | 60392.3 | 3488771 | 0 | 0 | 3472.23 | 84.13 | 80.37 | 100 | 0 | 0 | 1139.9 | 1030 | 1174.08 | 1130.1 | 1038.2 | 1173.29 | 1144.4 | 1025.6 | 1173.71 | 0 | 0 | 0
2026-04-23 12:10 | 671.6 |  | 674.9 | 669.4 | 2980.5 | 2987.5 | 2985.1 | 3464.8 | -34.83 | 3464.97 | 1 | 49.9 | 12450.3 | 60397.4 | 3488822 | 0 | 0 | 3472.23 | 83.96 | 80.2 | 100 | 0 | 0 | 1140.7 | 1029.3 | 1174.11 | 1131.1 | 1037.7 | 1173.75 | 1144.1 | 1026.3 | 1174.2 | 0 | 0 | 0
2026-04-23 12:11 | 672.3 |  | 674.6 | 669.6 | 2979.9 | 2981.9 | 2991 | 3465.12 | -34.39 | 3465.29 | 1 | 49.9 | 12517 | 60404 | 3488888 | 0 | 0 | 3472.23 | 83.91 | 80.14 | 100 | 0 | 0 | 1139.7 | 1030.1 | 1174.05 | 1130 | 1038.7 | 1173.69 | 1143.1 | 1027.3 | 1174.25 | 0 | 0 | 0
2026-04-23 12:12 | 671.9 |  | 674.5 | 669.7 | 2982.1 | 2984.8 | 2990.5 | 3466.65 | -35.21 | 3466.83 | 1 | 49.9 | 12567 | 60409.1 | 3488939 | 0 | 0 | 3472.23 | 83.75 | 79.97 | 100 | 0 | 0 | 1139.9 | 1030.5 | 1174.67 | 1130.4 | 1038.4 | 1173.8 | 1143.1 | 1027.1 | 1174.1 | 0 | 0 | 0
2026-04-23 12:13 | 672.8 |  | 673.6 | 669.6 | 2984.3 | 2991.1 | 2988.5 | 3466.97 | -33.32 | 3467.12 | 1 | 49.9 | 12634.7 | 60415.8 | 3489006 | 0 | 0 | 3472.23 | 83.7 | 79.91 | 100 | 0 | 0 | 1139.2 | 1030.7 | 1174.19 | 1129.5 | 1040.2 | 1174.87 | 1142.3 | 1028.1 | 1174.36 | 0 | 0 | 0
2026-04-23 12:14 | 671.1 |  | 674.4 | 668.2 | 2986 | 2984 | 2989.4 | 3464.75 | -33.04 | 3464.91 | 1 | 49.9 | 12683.7 | 60420.7 | 3489055 | 0 | 0 | 3472.23 | 83.55 | 79.75 | 100 | 0 | 0 | 1138.9 | 1030.7 | 1173.85 | 1128.6 | 1040 | 1173.73 | 1141.2 | 1028.6 | 1173.84 | 0 | 0 | 0
2026-04-23 12:15 | 672.7 |  | 675.2 | 670 | 2982.3 | 2987.1 | 2985.3 | 3466.9 | -34.25 | 3467.28 | 1 | 49.9 | 12752.4 | 60427.6 | 3489124 | 0 | 0 | 3472.23 | 83.51 | 79.71 | 100 | 0 | 0 | 1137.9 | 1032.3 | 1174.61 | 1127.9 | 1041.8 | 1175.07 | 1138.1 | 1031.9 | 1174.38 | 0 | 0 | 0
2026-04-23 12:16 | 670.2 |  | 674.1 | 667.6 | 2986.5 | 2988.3 | 2988 | 3465.32 | -33.93 | 3465.48 | 1 | 49.9 | 12801.4 | 60432.5 | 3489173 | 0 | 0 | 3472.23 | 83.34 | 79.54 | 100 | 0 | 0 | 1137.5 | 1032.6 | 1174.55 | 1127.7 | 1041.1 | 1174.02 | 1137.5 | 1032.2 | 1174.18 | 0 | 0 | 0
2026-04-23 12:17 | 671.9 |  | 675 | 669.5 | 2984.7 | 2985.9 | 2984.2 | 3465.24 | -35.85 | 3465.85 | 1 | 50 | 12869.1 | 60439.3 | 3489241 | 0 | 0 | 3472.23 | 83.3 | 79.48 | 100 | 0 | 0 | 1138.9 | 1030.9 | 1174.13 | 1129.5 | 1039.7 | 1174.31 | 1138.6 | 1031.3 | 1174.19 | 0 | 0 | 0
2026-04-23 12:18 | 672.9 |  | 673.8 | 670.1 | 2982.7 | 2987.5 | 2989.5 | 3466.21 | -34.69 | 3466.83 | 1 | 50 | 12935.8 | 60446 | 3489308 | 0 | 0 | 3472.23 | 83.26 | 79.43 | 100 | 0 | 0 | 1140.1 | 1030.5 | 1174.51 | 1130.7 | 1039.2 | 1175.02 | 1139 | 1032.4 | 1175.86 | 0 | 0 | 0
2026-04-23 12:19 | 672.4 |  | 674.2 | 669.8 | 2982.4 | 2988.6 | 2986.2 | 3464.58 | -34.06 | 3464.75 | 1 | 50 | 12985.9 | 60451 | 3489358 | 0 | 0 | 3472.23 | 83.11 | 79.27 | 100 | 0 | 0 | 1139.8 | 1030.4 | 1174.44 | 1130.3 | 1038.6 | 1173.9 | 1139.9 | 1029.9 | 1173.94 | 0 | 0 | 0
2026-04-23 12:20 | 670.3 |  | 673.5 | 667.6 | 2989.7 | 2990.3 | 2994.7 | 3464.79 | -32.65 | 3464.51 | 1 | 49.9 | 13052.6 | 60457.6 | 3489424 | 0 | 0 | 3472.23 | 83.06 | 79.22 | 100 | 0 | 0 | 1139.5 | 1030.4 | 1174.13 | 1130.3 | 1038.6 | 1173.89 | 1138.5 | 1030.9 | 1173.72 | 0 | 0 | 0
2026-04-23 12:21 | 672.9 |  | 673.9 | 669.9 | 2981.2 | 2985.8 | 2989.7 | 3466.27 | -32.05 | 3466.42 | 1 | 49.9 | 13103.6 | 60462.7 | 3489475 | 0 | 0 | 3472.23 | 82.91 | 79.07 | 100 | 0 | 0 | 1139.7 | 1030.6 | 1174.62 | 1130.6 | 1038.4 | 1174.07 | 1137.7 | 1031.8 | 1173.93 | 0 | 0 | 0
2026-04-23 12:22 | 672.4 |  | 674.5 | 669.9 | 2986.8 | 2989.1 | 2985.5 | 3467.14 | -33.03 | 3467.3 | 1 | 50 | 13171.3 | 60469.4 | 3489542 | 0 | 0 | 3472.23 | 82.87 | 79.01 | 100 | 0 | 0 | 1141 | 1029.7 | 1174.9 | 1131.6 | 1037.8 | 1174.35 | 1136.7 | 1033.1 | 1174.36 | 0 | 0 | 0
2026-04-23 12:23 | 670.5 |  | 674.1 | 668.2 | 2982 | 2980.3 | 2990.7 | 3461.92 | -33.81 | 3462.07 | 1 | 50 | 13221.3 | 60474.5 | 3489593 | 0 | 0 | 3472.23 | 82.72 | 78.85 | 100 | 0 | 0 | 1140.5 | 1028.7 | 1173.26 | 1130.8 | 1037.5 | 1173.17 | 1136.9 | 1031.4 | 1172.59 | 0 | 0 | 0
2026-04-23 12:24 | 671.7 |  | 674.9 | 669.7 | 2977.2 | 2984.1 | 2987.1 | 3464.85 | -33.43 | 3465.01 | 1 | 49.9 | 13288 | 60481.1 | 3489659 | 0 | 0 | 3472.23 | 82.67 | 78.8 | 100 | 0 | 0 | 1140.6 | 1028.9 | 1173.61 | 1130.8 | 1038.4 | 1174.17 | 1138.1 | 1032.1 | 1174.67 | 0 | 0 | 0
2026-04-23 12:25 | 673.6 |  | 675.2 | 670.8 | 2977.6 | 2981.6 | 2984.9 | 3465.62 | -32.89 | 3465.77 | 1 | 49.9 | 13339 | 60486.2 | 3489710 | 0 | 0 | 3472.23 | 82.52 | 78.65 | 100 | 0 | 0 | 1140.6 | 1029.7 | 1174.44 | 1131.7 | 1037.6 | 1174.23 | 1138.5 | 1031.1 | 1173.86 | 0 | 0 | 0
2026-04-23 12:26 | 672.2 |  | 675.3 | 669.8 | 2982.7 | 2984.6 | 2982.8 | 3465.34 | -32.58 | 3465.49 | 1 | 50 | 13405.8 | 60493 | 3489778 | 0 | 0 | 3472.23 | 82.48 | 78.59 | 100 | 0 | 0 | 1139.9 | 1030 | 1174.14 | 1131.1 | 1038.3 | 1174.41 | 1136.5 | 1033.3 | 1174.39 | 0 | 0 | 0
2026-04-23 12:27 | 673.4 |  | 674.7 | 670.7 | 2979.1 | 2982.5 | 2981.6 | 3463.88 | -33.36 | 3464.24 | 1 | 50 | 13455.8 | 60497.9 | 3489827 | 0 | 0 | 3472.23 | 82.33 | 78.44 | 100 | 0 | 0 | 1140.3 | 1029.6 | 1174.02 | 1131.5 | 1037.4 | 1173.78 | 1136.6 | 1032.9 | 1173.99 | 0 | 0 | 0
2026-04-23 12:28 | 671.7 |  | 675.6 | 669.3 | 2978.6 | 2978.6 | 2984.2 | 3463.29 | -33.73 | 3463.45 | 1 | 49.9 | 13522.5 | 60504.5 | 3489893 | 0 | 0 | 3472.23 | 82.28 | 78.38 | 100 | 0 | 0 | 1141.2 | 1027.9 | 1173.03 | 1131.8 | 1036.8 | 1173.42 | 1135.7 | 1033 | 1173.19 | 0 | 0 | 0
2026-04-23 12:29 | 673.2 |  | 674.6 | 670.5 | 2977.8 | 2982.7 | 2981.7 | 3463.13 | -34.19 | 3463.29 | 1 | 49.9 | 13572.6 | 60509.6 | 3489944 | 0 | 0 | 3472.23 | 82.14 | 78.23 | 100 | 0 | 0 | 1141.3 | 1028 | 1173.21 | 1132.2 | 1034.6 | 1171.42 | 1137 | 1031.8 | 1173.2 | 0 | 0 | 0
2026-04-23 12:30 | 672.7 |  | 676.6 | 670.3 | 2979 | 2977.6 | 2980.7 | 3466.12 | -34.7 | 3466.3 | 1 | 50 | 13639.3 | 60516.2 | 3490010 | 0 | 0 | 3472.23 | 82.09 | 78.18 | 100 | 0 | 0 | 1141.2 | 1029.4 | 1174.76 | 1132.5 | 1036.9 | 1174.34 | 1137.7 | 1032.2 | 1174.3 | 0 | 0 | 0
2026-04-23 12:31 | 673.9 |  | 675.8 | 671 | 2975.8 | 2980.2 | 2977.9 | 3463.57 | -35.5 | 3463.75 | 1 | 49.9 | 13690.3 | 60521.3 | 3490061 | 0 | 0 | 3472.23 | 81.95 | 78.03 | 100 | 0 | 0 | 1140.9 | 1028.6 | 1173.51 | 1131.8 | 1036.7 | 1173.37 | 1137.2 | 1032.5 | 1174.13 | 0 | 0 | 0
2026-04-23 12:32 | 674.9 |  | 675.8 | 672.1 | 2974.5 | 2980.2 | 2979.3 | 3466.39 | -33.33 | 3466.56 | 1 | 50 | 13758 | 60528.2 | 3490130 | 0 | 0 | 3472.23 | 81.91 | 77.98 | 100 | 0 | 0 | 1138.3 | 1031.6 | 1174.28 | 1129.3 | 1040.1 | 1174.59 | 1134.8 | 1035.3 | 1174.86 | 0 | 0 | 0
2026-04-23 12:33 | 674.3 |  | 675 | 671.1 | 2971.8 | 2979.5 | 2979 | 3462.13 | -34.94 | 3462.75 | 1 | 49.9 | 13808 | 60533.2 | 3490180 | 0 | 0 | 3472.23 | 81.77 | 77.84 | 100 | 0 | 0 | 1138.8 | 1030.1 | 1173.08 | 1129.3 | 1038.9 | 1173.26 | 1135.9 | 1033 | 1173.36 | 0 | 0 | 0
2026-04-23 12:34 | 673.9 |  | 674.4 | 670.8 | 2976.7 | 2983.3 | 2983.4 | 3464.65 | -32.4 | 3464.81 | 1 | 49.9 | 13875.7 | 60539.9 | 3490247 | 0 | 0 | 3472.23 | 81.72 | 77.78 | 100 | 0 | 0 | 1139.2 | 1031.3 | 1174.82 | 1130.2 | 1038.7 | 1173.97 | 1135.8 | 1033.8 | 1174.21 | 0 | 0 | 0
2026-04-23 12:35 | 672.6 |  | 675.7 | 669.9 | 2978.6 | 2980.5 | 2982.1 | 3465.09 | -33.26 | 3465.25 | 1 | 49.9 | 13925.7 | 60545 | 3490298 | 0 | 0 | 3472.23 | 81.58 | 77.64 | 100 | 0 | 0 | 1139.9 | 1030 | 1174.14 | 1131 | 1038.4 | 1174.41 | 1136.3 | 1033.2 | 1174.03 | 0 | 0 | 0
2026-04-23 12:36 | 673.2 |  | 675.7 | 670.5 | 2978.2 | 2979.1 | 2979.9 | 3464.17 | -34.42 | 3464.33 | 1 | 49.9 | 13992.5 | 60551.6 | 3490364 | 0 | 0 | 3472.23 | 81.53 | 77.58 | 100 | 0 | 0 | 1141 | 1028.9 | 1173.97 | 1132.2 | 1036.6 | 1173.62 | 1138.4 | 1030.7 | 1173.31 | 0 | 0 | 0
2026-04-23 12:37 | 671.9 |  | 674.5 | 670 | 2976.6 | 2981.2 | 2987 | 3463.13 | -33.54 | 3463.29 | 1 | 49.9 | 14042.5 | 60556.6 | 3490414 | 0 | 0 | 3472.23 | 81.39 | 77.43 | 100 | 0 | 0 | 1142.1 | 1027.6 | 1173.64 | 1133.2 | 1035.4 | 1173.28 | 1139.8 | 1029.3 | 1173.16 | 0 | 0 | 0
2026-04-23 12:38 | 672.7 |  | 676.2 | 670.2 | 2976.4 | 2979.1 | 2980.3 | 3465.3 | -33.5 | 3465.46 | 1 | 49.9 | 14110.2 | 60563.3 | 3490481 | 0 | 0 | 3472.23 | 81.35 | 77.38 | 100 | 0 | 0 | 1141.9 | 1028.6 | 1174.6 | 1133 | 1035.9 | 1173.7 | 1139.9 | 1029.5 | 1173.48 | 0 | 0 | 0
2026-04-23 12:39 | 672.3 |  | 675.2 | 670 | 2977.6 | 2976.9 | 2980.5 | 3462.54 | -33.9 | 3462.7 | 1 | 49.9 | 14160.2 | 60568.4 | 3490532 | 0 | 0 | 3472.23 | 81.21 | 77.24 | 100 | 0 | 0 | 1140.2 | 1029.4 | 1173.74 | 1129.8 | 1038.5 | 1173.28 | 1136.9 | 1031.9 | 1173.21 | 0 | 0 | 0
2026-04-23 12:40 | 673.1 |  | 675.6 | 671 | 2975.3 | 2978.8 | 2984.1 | 3466.83 | -34.28 | 3466.99 | 1 | 49.9 | 14226 | 60575 | 3490598 | 0 | 0 | 3472.23 | 81.17 | 77.19 | 100 | 0 | 0 | 1139.1 | 1031.9 | 1175.38 | 1130 | 1040 | 1175.23 | 1135.1 | 1035.6 | 1175.52 | 0 | 0 | 0
2026-04-23 12:41 | 672.7 |  | 675.9 | 670.3 | 2977.4 | 2977.7 | 2980.5 | 3464.09 | -33.84 | 3464.25 | 1 | 49.9 | 14276 | 60580 | 3490648 | 0 | 0 | 3472.23 | 81.06 | 77.07 | 100 | 0 | 0 | 1141 | 1028 | 1172.91 | 1132.3 | 1036.2 | 1173.34 | 1140.3 | 1029 | 1173.43 | 0 | 0 | 0
2026-04-23 12:42 | 672.7 |  | 675.1 | 670.5 | 2976.6 | 2978 | 2982.5 | 3463.7 | -34.18 | 3463.87 | 1 | 49.9 | 14342.7 | 60586.6 | 3490714 | 0 | 0 | 3472.23 | 81.02 | 77.02 | 100 | 0 | 0 | 1139.3 | 1030.4 | 1173.94 | 1129.5 | 1039.3 | 1173.87 | 1131.1 | 1037.4 | 1173.45 | 0 | 0 | 0
2026-04-23 12:43 | 673.8 |  | 675.6 | 670.9 | 2975.2 | 2980.6 | 2981.8 | 3466.42 | -33.3 | 3466.59 | 1 | 49.9 | 14393.7 | 60591.8 | 3490766 | 0 | 0 | 3472.23 | 80.89 | 76.89 | 100 | 0 | 0 | 1127.1 | 1042.1 | 1174.53 | 1113.3 | 1055 | 1174.53 | 1125.4 | 1044.2 | 1175.17 | 0 | 0 | 0
2026-04-23 12:44 | 674.8 |  | 675.5 | 671.8 | 2971.6 | 2982.1 | 2978.2 | 3465.52 | -34.69 | 3465.71 | 1 | 49.9 | 14460.5 | 60598.4 | 3490832 | 0 | 0 | 3472.23 | 80.89 | 76.88 | 100 | 0 | 0 | 1138.7 | 1031 | 1174.05 | 1127.2 | 1041.7 | 1174.15 | 1125.6 | 1042.9 | 1173.91 | 0 | 0 | 0
2026-04-23 12:45 | 673.8 |  | 676.1 | 671.6 | 2975.4 | 2979.8 | 2982.6 | 3466.14 | -33.11 | 3466.31 | 1 | 50 | 14510.5 | 60603.4 | 3490882 | 0 | 0 | 3472.23 | 80.78 | 76.77 | 100 | 0 | 0 | 1131.7 | 1037.8 | 1174.5 | 1117.6 | 1050.7 | 1174.3 | 1131 | 1039.4 | 1175.6 | 0 | 0 | 0
2026-04-23 12:46 | 672.3 |  | 675 | 670.4 | 2976.4 | 2978.1 | 2983.9 | 3463.24 | -35.27 | 3463.81 | 1 | 49.9 | 14577.2 | 60610.1 | 3490949 | 0 | 0 | 3472.23 | 80.77 | 76.74 | 100 | 0 | 0 | 1131 | 1037.3 | 1173.21 | 1123.2 | 1045 | 1173.69 | 1117.9 | 1049.4 | 1173.11 | 0 | 0 | 0
2026-04-23 12:47 | 674.6 |  | 675.1 | 671.9 | 2973.4 | 2982.4 | 2979.6 | 3467.05 | -33.2 | 3467.2 | 1 | 49.9 | 14626.3 | 60614.9 | 3490997 | 0 | 0 | 3472.23 | 80.68 | 76.65 | 100 | 0 | 0 | 1122.2 | 1046.5 | 1174.43 | 1110.4 | 1057.1 | 1173.85 | 1104.1 | 1063.5 | 1174.22 | 0 | 0 | 0
2026-04-23 12:48 | 672.5 |  | 674.7 | 669.3 | 2980.4 | 2982.7 | 2987.2 | 3464.75 | -31.78 | 3464.89 | 1 | 49.9 | 14693.9 | 60621.8 | 3491066 | 0 | 0 | 3472.23 | 80.68 | 76.64 | 100 | 0 | 0 | 1129.4 | 1039.7 | 1174.24 | 1110.6 | 1057.9 | 1174.9 | 1122.3 | 1046.7 | 1174.71 | 0 | 0 | 0
2026-04-23 12:49 | 673.8 |  | 676.5 | 671.4 | 2974.2 | 2978.9 | 2975.5 | 3465.25 | -33.24 | 3465.42 | 1 | 49.9 | 14744 | 60626.8 | 3491116 | 0 | 0 | 3472.23 | 80.59 | 76.54 | 100 | 0 | 0 | 1123.8 | 1044.3 | 1173.62 | 1107.7 | 1059.8 | 1173.89 | 1132.6 | 1036.2 | 1173.64 | 0 | 0 | 0
2026-04-23 12:50 | 673.7 |  | 676.5 | 671.1 | 2977.2 | 2977 | 2980.6 | 3466.28 | -32.96 | 3466.44 | 1 | 49.9 | 14811.7 | 60633.5 | 3491183 | 0 | 0 | 3472.23 | 80.58 | 76.52 | 100 | 0 | 0 | 1135.6 | 1034.5 | 1174.78 | 1123.4 | 1045.9 | 1175.01 | 1140 | 1030 | 1174.21 | 0 | 0 | 0
2026-04-23 12:51 | 674.3 |  | 675.5 | 671.8 | 2975.1 | 2984.5 | 2980.8 | 3466.7 | -35.59 | 3466.86 | 1 | 50 | 14878.4 | 60640.1 | 3491249 | 0 | 0 | 3472.23 | 80.56 | 76.49 | 100 | 0 | 0 | 1134.5 | 1035.6 | 1174.89 | 1122 | 1046.5 | 1174.15 | 1141.8 | 1029.1 | 1175.01 | 0 | 0 | 0
2026-04-23 12:52 | 675 |  | 675.6 | 672.2 | 2971.8 | 2981 | 2979.7 | 3466.6 | -33.95 | 3466.76 | 1 | 49.9 | 14929.4 | 60645.2 | 3491300 | 0 | 0 | 3472.23 | 80.45 | 76.38 | 100 | 0 | 0 | 1143.8 | 1027.6 | 1175.4 | 1134.4 | 1036.5 | 1175.77 | 1144.5 | 1027 | 1175.35 | 0 | 0 | 0
2026-04-23 12:53 | 674.5 |  | 677 | 672.4 | 2972.3 | 2975.4 | 2980.6 | 3467.38 | -34.6 | 3467.54 | 1 | 50 | 14995.1 | 60651.8 | 3491366 | 0 | 0 | 3472.23 | 80.42 | 76.34 | 100 | 0 | 0 | 1139.8 | 1030.2 | 1174.32 | 1127.3 | 1041.5 | 1174.12 | 1139.7 | 1030.9 | 1174.87 | 0 | 0 | 0
2026-04-23 12:54 | 674.4 |  | 675.8 | 671.5 | 2968.9 | 2977.5 | 2980.2 | 3463.17 | -34.97 | 3463.34 | 1 | 49.9 | 15046.1 | 60656.9 | 3491417 | 0 | 0 | 3472.23 | 80.3 | 76.22 | 100 | 0 | 0 | 1149.5 | 1020.8 | 1173.37 | 1140.4 | 1028.8 | 1173.21 | 1148.2 | 1021.6 | 1172.99 | 0 | 0 | 0
2026-04-23 12:55 | 675.1 |  | 678 | 673.7 | 2965.5 | 2971.2 | 2974.1 | 3465.08 | -34.1 | 3465.24 | 1 | 50 | 15097.2 | 60662 | 3491468 | 0 | 0 | 3472.23 | 80.19 | 76.1 | 100 | 0 | 0 | 1150.7 | 1020.2 | 1173.9 | 1141.7 | 1028 | 1173.7 | 1148.1 | 1022.5 | 1173.94 | 0 | 0 | 0
2026-04-23 12:56 | 674.9 |  | 678.6 | 672.6 | 2973.7 | 2973.1 | 2970.4 | 3466.96 | -34.24 | 3467.12 | 1 | 50 | 15164.8 | 60668.9 | 3491537 | 0 | 0 | 3472.23 | 80.15 | 76.06 | 100 | 0 | 0 | 1147.6 | 1023.7 | 1174.81 | 1138.8 | 1030.8 | 1173.91 | 1145.9 | 1024.6 | 1174.07 | 0 | 0 | 0
2026-04-23 12:57 | 675.7 |  | 677.4 | 673.2 | 2968.1 | 2972 | 2978.2 | 3466.41 | -35.78 | 3466.6 | 1 | 50 | 15231.6 | 60675.5 | 3491603 | 0 | 0 | 3472.23 | 80.11 | 76.01 | 100 | 0 | 0 | 1147.6 | 1023.2 | 1174.27 | 1138.5 | 1031.6 | 1174.5 | 1145.6 | 1026.1 | 1175.55 | 0 | 0 | 0
2026-04-23 12:58 | 675.5 |  | 677.3 | 672.6 | 2963.8 | 2970.6 | 2975.7 | 3463 | -35.1 | 3463.25 | 1 | 50 | 15281.6 | 60680.5 | 3491653 | 0 | 0 | 3472.23 | 79.99 | 75.88 | 100 | 0 | 0 | 1146.3 | 1023.4 | 1173.12 | 1137.2 | 1031.8 | 1173.41 | 1144.2 | 1025.6 | 1173.48 | 0 | 0 | 0
2026-04-23 12:59 | 676.1 |  | 677.2 | 673.6 | 2969.8 | 2973.8 | 2970.1 | 3464.43 | -32.33 | 3464.59 | 1 | 50 | 15348.3 | 60687.2 | 3491720 | 0 | 0 | 3472.23 | 79.95 | 75.84 | 100 | 0 | 0 | 1143.4 | 1025.9 | 1172.99 | 1133.4 | 1035.6 | 1173.77 | 1142.4 | 1027.7 | 1174.06 | 0 | 0 | 0
2026-04-23 13:00 | 678.4 |  | 679.2 | 676 | 2960.1 | 2967.9 | 2961.9 | 3465.5 | -35.41 | 3465.68 | 1 | 50 | 15398.3 | 60692.2 | 3491770 | 0 | 0 | 3472.23 | 79.83 | 75.72 | 100 | 0 | 0 | 1141.2 | 1028.3 | 1173.47 | 1132.2 | 1037.1 | 1174.2 | 1140 | 1030.2 | 1174.41 | 0 | 0 | 0
2026-04-23 13:01 | 676.2 |  | 679.9 | 675.5 | 2958.4 | 2957.7 | 2964.3 | 3464.22 | -35.77 | 3464.4 | 1 | 50 | 15465.1 | 60698.9 | 3491837 | 0 | 0 | 3472.23 | 79.8 | 75.68 | 100 | 0 | 0 | 1137.6 | 1032 | 1173.99 | 1127.4 | 1041.4 | 1174.04 | 1134.3 | 1034.7 | 1173.66 | 0 | 0 | 0
2026-04-23 13:02 | 678.6 |  | 682.2 | 677.1 | 2953.1 | 2949.2 | 2954.3 | 3467.06 | -35.36 | 3467.25 | 1 | 50 | 15516.1 | 60704 | 3491888 | 0 | 0 | 3472.23 | 79.7 | 75.58 | 100 | 0 | 0 | 1137.7 | 1033 | 1175.23 | 1127.7 | 1041.8 | 1174.62 | 1136.9 | 1033.4 | 1174.85 | 0 | 0 | 0
2026-04-23 13:03 | 680.9 |  | 683.8 | 679.7 | 2940.3 | 2945 | 2951.6 | 3465.47 | -37.35 | 3465.61 | 1 | 50 | 15582.8 | 60710.6 | 3491954 | 0 | 0 | 3472.23 | 79.68 | 75.55 | 100 | 0 | 0 | 1139.9 | 1030.5 | 1174.68 | 1129.1 | 1040.2 | 1174.52 | 1138.5 | 1031.4 | 1174.27 | 0 | 0 | 0
2026-04-23 13:04 | 679.5 |  | 682.7 | 678.4 | 2944.2 | 2948 | 2953.2 | 3464.31 | -35.18 | 3464.5 | 1 | 50 | 15631.9 | 60715.6 | 3492004 | 0 | 0 | 3472.23 | 79.57 | 75.43 | 100 | 0 | 0 | 1135.6 | 1034.1 | 1174.31 | 1122.8 | 1046 | 1174.46 | 1137.3 | 1032.2 | 1173.91 | 0 | 0 | 0
2026-04-23 13:05 | 681.4 |  | 683.7 | 679 | 2946 | 2949.2 | 2946.1 | 3466.58 | -37.39 | 3466.95 | 1 | 50 | 15699.6 | 60722.3 | 3492071 | 0 | 0 | 3472.23 | 79.55 | 75.41 | 100 | 0 | 0 | 1140 | 1030.1 | 1174.37 | 1131.2 | 1038.2 | 1174.44 | 1138.9 | 1031.3 | 1174.53 | 0 | 0 | 0
2026-04-23 13:06 | 681.5 |  | 682.7 | 679 | 2943.7 | 2949.6 | 2948.4 | 3464.2 | -38.49 | 3464.42 | 1 | 50 | 15749.6 | 60727.3 | 3492121 | 0 | 0 | 3472.23 | 79.43 | 75.29 | 100 | 0 | 0 | 1140.5 | 1029 | 1173.52 | 1131 | 1038.3 | 1174.28 | 1139.1 | 1030.6 | 1173.94 | 0 | 0 | 0
2026-04-23 13:07 | 678.7 |  | 681.8 | 677.5 | 2950.7 | 2945.6 | 2953.8 | 3465.69 | -37.02 | 3465.89 | 1 | 50 | 15816.3 | 60734 | 3492188 | 0 | 0 | 3472.23 | 79.41 | 75.26 | 100 | 0 | 0 | 1140.2 | 1030.4 | 1174.87 | 1131.2 | 1037.7 | 1173.89 | 1137.9 | 1032 | 1174.32 | 0 | 0 | 0
2026-04-23 13:08 | 681.5 |  | 681.4 | 678.6 | 2946.9 | 2951.7 | 2952.2 | 3465.18 | -36.48 | 3465.36 | 1 | 50 | 15866.4 | 60739 | 3492238 | 0 | 0 | 3472.23 | 79.3 | 75.15 | 100 | 0 | 0 | 1142.3 | 1027.5 | 1173.75 | 1133 | 1036.4 | 1174.28 | 1138.2 | 1031.8 | 1174.4 | 0 | 0 | 0
2026-04-23 13:09 | 675.8 |  | 678.7 | 673.5 | 2963.9 | 2963.3 | 2962.3 | 3459.33 | -33.63 | 3459.51 | 1 | 50 | 15932.1 | 60745.6 | 3492304 | 0 | 0 | 3472.23 | 79.27 | 75.11 | 100 | 0 | 0 | 1142.3 | 1026.2 | 1172.25 | 1132.9 | 1035.3 | 1172.93 | 1139.1 | 1030.1 | 1173.39 | 0 | 0 | 0
2026-04-23 13:10 | 678.9 |  | 680.6 | 676.6 | 2950.2 | 2957.6 | 2960.8 | 3465.04 | -37.63 | 3465.24 | 1 | 50 | 15982.1 | 60750.5 | 3492353 | 0 | 0 | 3472.23 | 79.17 | 75.01 | 100 | 0 | 0 | 1142.6 | 1027.8 | 1174.42 | 1133.1 | 1036.1 | 1173.98 | 1140.5 | 1029.3 | 1173.97 | 0 | 0 | 0
2026-04-23 13:11 | 678.8 |  | 680.8 | 676.4 | 2954.4 | 2961.3 | 2959.2 | 3464.82 | -36.17 | 3465.01 | 1 | 50 | 16049.8 | 60757.4 | 3492422 | 0 | 0 | 3472.23 | 79.2 | 75.03 | 100 | 0 | 0 | 1142.3 | 1027.8 | 1174.11 | 1132.6 | 1036.4 | 1173.8 | 1140.4 | 1029.2 | 1173.69 | 0 | 0 | 0
2026-04-23 13:12 | 676.5 |  | 679.5 | 674.2 | 2962.2 | 2965.3 | 2963.4 | 3463.68 | -34.92 | 3463.87 | 1 | 50 | 16100.8 | 60762.5 | 3492473 | 0 | 0 | 3472.23 | 79.11 | 74.93 | 100 | 0 | 0 | 1142.1 | 1027.6 | 1173.67 | 1133 | 1035.8 | 1173.54 | 1140.7 | 1028.5 | 1173.23 | 0 | 0 | 0
2026-04-23 13:13 | 677.1 |  | 677 | 674.1 | 2963.6 | 2969.6 | 2971.1 | 3465.76 | -35.89 | 3465.94 | 1 | 50 | 16168.5 | 60769.1 | 3492539 | 0 | 0 | 3472.23 | 79.09 | 74.9 | 100 | 0 | 0 | 1143.3 | 1027.5 | 1174.79 | 1134 | 1035.5 | 1174.21 | 1141.8 | 1028.4 | 1174.22 | 0 | 0 | 0
2026-04-23 13:14 | 677.3 |  | 679 | 674.9 | 2964.6 | 2967.1 | 2965.6 | 3466.86 | -35.04 | 3467.03 | 1 | 50 | 16219.5 | 60774.2 | 3492590 | 0 | 0 | 3472.23 | 78.99 | 74.8 | 100 | 0 | 0 | 1142.7 | 1028.3 | 1175.08 | 1132.1 | 1037.7 | 1174.77 | 1138.5 | 1032.1 | 1175.04 | 0 | 0 | 0
2026-04-23 13:15 | 675.5 |  | 679.3 | 673.2 | 2965 | 2964.8 | 2967 | 3464.09 | -36.09 | 3464.27 | 1 | 50 | 16286.2 | 60781 | 3492658 | 0 | 0 | 3472.23 | 78.97 | 74.78 | 100 | 0 | 0 | 1139.8 | 1030.2 | 1174.17 | 1129.9 | 1039.2 | 1174.19 | 1139.7 | 1030 | 1173.93 | 0 | 0 | 0
2026-04-23 13:16 | 675 |  | 678.9 | 672.7 | 2969.6 | 2967.4 | 2968.2 | 3465.25 | -34.67 | 3465.43 | 1 | 50 | 16337.2 | 60786.1 | 3492709 | 0 | 0 | 3472.23 | 78.88 | 74.68 | 100 | 0 | 0 | 1143.4 | 1027 | 1174.31 | 1133 | 1036.2 | 1173.98 | 1141.8 | 1028.5 | 1174.3 | 0 | 0 | 0
2026-04-23 13:17 | 674.6 |  | 676.6 | 673.2 | 2968.9 | 2975.1 | 2973.6 | 3466.47 | -33.42 | 3466.63 | 1 | 50 | 16403.9 | 60792.8 | 3492776 | 0 | 0 | 3472.23 | 78.86 | 74.65 | 100 | 0 | 0 | 1142.3 | 1028.1 | 1174.43 | 1131.7 | 1038 | 1174.76 | 1140.8 | 1030 | 1174.97 | 0 | 0 | 0
2026-04-23 13:18 | 673.5 |  | 676.9 | 672.5 | 2973.6 | 2971.6 | 2976.9 | 3467.48 | -35.01 | 3467.65 | 1 | 50 | 16455 | 60797.9 | 3492827 | 0 | 0 | 3472.23 | 78.77 | 74.55 | 100 | 0 | 0 | 1142.5 | 1028.1 | 1174.65 | 1132.5 | 1037.1 | 1174.56 | 1141.5 | 1029.6 | 1175.33 | 0 | 0 | 0
2026-04-23 13:19 | 675.5 |  | 677.1 | 673.1 | 2970.9 | 2974.2 | 2971.9 | 3463.29 | -34.72 | 3463.45 | 1 | 50 | 16522.7 | 60804.6 | 3492894 | 0 | 0 | 3472.23 | 78.75 | 74.53 | 100 | 0 | 0 | 1142.9 | 1027.1 | 1173.82 | 1133 | 1035.6 | 1173.29 | 1141.9 | 1027.4 | 1173.24 | 0 | 0 | 0
2026-04-23 13:20 | 675 |  | 679.2 | 673.6 | 2967.6 | 2963.9 | 2971.2 | 3467.52 | -36.37 | 3467.7 | 1 | 50 | 16572.7 | 60809.6 | 3492944 | 0 | 0 | 3472.23 | 78.65 | 74.43 | 100 | 0 | 0 | 1142.6 | 1027.8 | 1174.35 | 1132.9 | 1036.8 | 1174.55 | 1142.2 | 1028 | 1174.21 | 0 | 0 | 0
2026-04-23 13:21 | 672.2 |  | 675.8 | 670.9 | 2974.2 | 2970 | 2980.5 | 3460.9 | -33.16 | 3460.71 | 1 | 50 | 16640.4 | 60816.4 | 3493012 | 0 | 0 | 3472.23 | 78.64 | 74.41 | 100 | 0 | 0 | 1142.8 | 1026.2 | 1172.79 | 1133.2 | 1035.2 | 1173.04 | 1142.5 | 1026.7 | 1173.03 | 0 | 0 | 0
2026-04-23 13:22 | 676.9 |  | 680.6 | 676 | 2958 | 2960.2 | 2965.3 | 3471.45 | -37.52 | 3471.64 | 1 | 50 | 16691.4 | 60821.5 | 3493063 | 0 | 0 | 3473.68 | 78.55 | 74.31 | 100 | 0 | 0 | 1143.1 | 1027.9 | 1175.03 | 1133.6 | 1036.1 | 1174.55 | 1142.6 | 1027.4 | 1173.91 | 0 | 0 | 0
2026-04-23 13:23 | 675.1 |  | 677.7 | 673.3 | 2964.5 | 2968 | 2974.5 | 3461.8 | -34.46 | 3461.98 | 1 | 50 | 16759.1 | 60828.2 | 3493130 | 0 | 0 | 3473.68 | 78.54 | 74.3 | 100 | 0 | 0 | 1142.1 | 1027 | 1172.92 | 1132.3 | 1035.9 | 1172.99 | 1141.6 | 1027.7 | 1173.26 | 0 | 0 | 0
2026-04-23 13:24 | 675.4 |  | 677.5 | 673.1 | 2973.7 | 2974.5 | 2970.9 | 3464.64 | -33.76 | 3464.8 | 1 | 50 | 16810.1 | 60833.3 | 3493181 | 0 | 0 | 3473.68 | 78.45 | 74.2 | 100 | 0 | 0 | 1141 | 1029.3 | 1174.43 | 1131.9 | 1036.9 | 1173.72 | 1140.6 | 1029.5 | 1174.26 | 0 | 0 | 0
2026-04-23 13:25 | 672.6 |  | 676.8 | 670.7 | 2975.5 | 2976.9 | 2978.6 | 3464.36 | -34.38 | 3464.53 | 1 | 50 | 16876.8 | 60840.1 | 3493249 | 0 | 0 | 3473.68 | 78.42 | 74.17 | 100 | 0 | 0 | 1139.8 | 1030 | 1173.99 | 1130.7 | 1037.6 | 1173.23 | 1139.1 | 1029.9 | 1173.13 | 0 | 0 | 0
2026-04-23 13:26 | 674.2 |  | 675.4 | 671.2 | 2970.9 | 2980.5 | 2983.3 | 3462.68 | -33.53 | 3462.84 | 1 | 50 | 16926.8 | 60845 | 3493298 | 0 | 0 | 3473.68 | 78.34 | 74.08 | 100 | 0 | 0 | 1139.2 | 1030 | 1173.37 | 1129.6 | 1039.5 | 1174.2 | 1138.9 | 1031 | 1174.26 | 0 | 0 | 0
2026-04-23 13:27 | 674 |  | 677.3 | 672.5 | 2965.8 | 2973 | 2980 | 3463.96 | -34.18 | 3464.12 | 1 | 50 | 16994.5 | 60851.8 | 3493366 | 0 | 0 | 3473.68 | 78.33 | 74.07 | 100 | 0 | 0 | 1138.6 | 1030.5 | 1173.33 | 1129.9 | 1038 | 1172.86 | 1139.3 | 1029.7 | 1173.11 | 0 | 0 | 0
2026-04-23 13:28 | 673 |  | 677.1 | 671.2 | 2973 | 2972.3 | 2976.5 | 3464.02 | -32.61 | 3464.19 | 1 | 50 | 17044.6 | 60856.8 | 3493416 | 0 | 0 | 3473.68 | 78.24 | 73.97 | 100 | 0 | 0 | 1140.5 | 1029 | 1173.57 | 1131.3 | 1037.9 | 1174.17 | 1141.2 | 1028.7 | 1173.98 | 0 | 0 | 0
2026-04-23 13:29 | 674.1 |  | 677.7 | 671.9 | 2974.9 | 2976.6 | 2975.7 | 3469.18 | -35.79 | 3469.36 | 1 | 50 | 17112.3 | 60863.6 | 3493484 | 0 | 0 | 3473.68 | 78.22 | 73.95 | 100 | 0 | 0 | 1141.6 | 1029.4 | 1175.11 | 1132.3 | 1037.5 | 1174.79 | 1142.1 | 1028.5 | 1174.64 | 0 | 0 | 0
2026-04-23 13:30 | 673.4 |  | 674.2 | 670.5 | 2978.9 | 2986.5 | 2987.7 | 3467.34 | -32.58 | 3467.49 | 1 | 50 | 17162.3 | 60868.6 | 3493534 | 0 | 0 | 3473.68 | 78.13 | 73.86 | 100 | 0 | 0 | 1142.6 | 1028 | 1174.61 | 1133.2 | 1036.9 | 1175.01 | 1142.2 | 1027.6 | 1173.77 | 0 | 0 | 0
2026-04-23 13:31 | 674 |  | 677.4 | 672.1 | 2975.4 | 2975.2 | 2973.7 | 3462.73 | -34.16 | 3462.91 | 1 | 50 | 17229 | 60875.3 | 3493601 | 0 | 0 | 3473.68 | 78.12 | 73.84 | 100 | 0 | 0 | 1142 | 1027.4 | 1173.23 | 1132.3 | 1035.7 | 1172.75 | 1141.6 | 1027.4 | 1172.92 | 0 | 0 | 0
2026-04-23 13:32 | 674.6 |  | 676.6 | 672.5 | 2979.1 | 2983.2 | 2979.1 | 3469.32 | -33.78 | 3469.48 | 1 | 50 | 17280 | 60880.4 | 3493652 | 0 | 0 | 3473.68 | 78.04 | 73.76 | 100 | 0 | 0 | 1141.8 | 1029.6 | 1175.55 | 1131.9 | 1039 | 1176.07 | 1141 | 1031 | 1176.34 | 0 | 0 | 0
2026-04-23 13:33 | 675.9 |  | 676 | 673.4 | 2970.8 | 2980.6 | 2977.5 | 3468.51 | -33.67 | 3468.67 | 1 | 50 | 17346.7 | 60887 | 3493718 | 0 | 0 | 3473.68 | 78.03 | 73.74 | 100 | 0 | 0 | 1142.5 | 1029.1 | 1175.79 | 1132.5 | 1038.6 | 1176.18 | 1143 | 1029 | 1176.2 | 0 | 0 | 0
2026-04-23 13:34 | 673.6 |  | 675.2 | 670.7 | 2968.1 | 2978.4 | 2977.1 | 3457.25 | -32.23 | 3457.4 | 1 | 50 | 17396.8 | 60892.1 | 3493769 | 0 | 0 | 3473.68 | 77.95 | 73.65 | 100 | 0 | 0 | 1144.8 | 1023.2 | 1171.38 | 1134.9 | 1033.1 | 1172.42 | 1144.3 | 1025.2 | 1173.16 | 0 | 0 | 0
2026-04-23 13:35 | 676.3 |  | 676.7 | 674.1 | 2964.7 | 2974.2 | 2971.2 | 3462.72 | -34.42 | 3462.9 | 1 | 50 | 17463.5 | 60898.7 | 3493835 | 0 | 0 | 3473.68 | 77.94 | 73.64 | 100 | 0 | 0 | 1146.1 | 1023.6 | 1173.13 | 1136.3 | 1032.2 | 1172.91 | 1145.7 | 1023.7 | 1172.82 | 0 | 0 | 0
2026-04-23 13:36 | 675.6 |  | 676.2 | 672.7 | 2968.5 | 2977.8 | 2977.6 | 3464.96 | -35.67 | 3465.14 | 1 | 50 | 17513.5 | 60903.7 | 3493885 | 0 | 0 | 3473.68 | 77.86 | 73.55 | 100 | 0 | 0 | 1147 | 1023.3 | 1173.7 | 1136.8 | 1032.7 | 1173.93 | 1144.9 | 1025.6 | 1174.17 | 0 | 0 | 0
2026-04-23 13:37 | 673.8 |  | 677.4 | 672.6 | 2965.9 | 2973.7 | 2978.7 | 3462.81 | -34.05 | 3462.98 | 1 | 50 | 17580.2 | 60910.4 | 3493952 | 0 | 0 | 3473.68 | 77.85 | 73.53 | 100 | 0 | 0 | 1143.8 | 1025.3 | 1172.75 | 1133.1 | 1035.1 | 1172.91 | 1143.9 | 1025.4 | 1172.92 | 0 | 0 | 0
2026-04-23 13:38 | 672.2 |  | 677 | 670.5 | 2977.3 | 2973.7 | 2980.2 | 3465.48 | -33.62 | 3465.64 | 1 | 50 | 17630.2 | 60915.4 | 3494002 | 0 | 0 | 3473.68 | 77.77 | 73.45 | 100 | 0 | 0 | 1141.9 | 1028.8 | 1174.78 | 1130.6 | 1039 | 1174.73 | 1142.6 | 1028.1 | 1174.73 | 0 | 0 | 0
2026-04-23 13:39 | 675.8 |  | 678.6 | 674.1 | 2964.3 | 2968.9 | 2975.2 | 3467.3 | -34.7 | 3467.47 | 1 | 50 | 17697 | 60922.1 | 3494069 | 0 | 0 | 3473.68 | 77.76 | 73.44 | 100 | 0 | 0 | 1142.3 | 1028 | 1174.27 | 1132.2 | 1037.7 | 1174.93 | 1142.9 | 1027.8 | 1174.64 | 0 | 0 | 0
2026-04-23 13:40 | 673.4 |  | 678.2 | 672.2 | 2970.2 | 2967.8 | 2973.4 | 3464.41 | -34.02 | 3464.58 | 1 | 50 | 17747 | 60927.1 | 3494119 | 0 | 0 | 3473.68 | 77.68 | 73.36 | 100 | 0 | 0 | 1143 | 1027.2 | 1174.09 | 1133 | 1036.3 | 1174.12 | 1144.3 | 1025.2 | 1173.16 | 0 | 0 | 0
2026-04-23 13:41 | 673 |  | 677.6 | 671.4 | 2979.7 | 2975 | 2976.1 | 3465.56 | -33.67 | 3465.72 | 1 | 50 | 17813.7 | 60933.7 | 3494185 | 0 | 0 | 3473.68 | 77.68 | 73.34 | 100 | 0 | 0 | 1142.4 | 1027.8 | 1174.15 | 1131.9 | 1037.3 | 1174.11 | 1141.8 | 1028.1 | 1173.89 | 0 | 0 | 0
2026-04-23 13:42 | 673.2 |  | 678.2 | 671.2 | 2972.3 | 2969.1 | 2976.1 | 3464.33 | -34.35 | 3464.5 | 1 | 50 | 17863.7 | 60938.8 | 3494236 | 0 | 0 | 3473.68 | 77.6 | 73.26 | 100 | 0 | 0 | 1141.6 | 1027.9 | 1173.46 | 1131.2 | 1038 | 1174.14 | 1140 | 1029 | 1173.08 | 0 | 0 | 0
2026-04-23 13:43 | 675.7 |  | 679.3 | 674 | 2967.5 | 2969.1 | 2966.4 | 3464.32 | -35.1 | 3464.5 | 1 | 50 | 17930.5 | 60945.4 | 3494302 | 0 | 0 | 3473.68 | 77.59 | 73.25 | 100 | 0 | 0 | 1140.3 | 1028.7 | 1173.02 | 1130 | 1038.9 | 1173.98 | 1139.6 | 1029.5 | 1173.27 | 0 | 0 | 0
2026-04-23 13:44 | 672.6 |  | 677.7 | 671.2 | 2975 | 2971.8 | 2976.3 | 3465.78 | -34.45 | 3465.96 | 1 | 50 | 17997.2 | 60952.1 | 3494369 | 0 | 0 | 3473.68 | 77.58 | 73.23 | 100 | 0 | 0 | 1141 | 1029.1 | 1174.21 | 1131 | 1038 | 1173.93 | 1140 | 1029.7 | 1173.9 | 0 | 0 | 0
2026-04-23 13:45 | 673.8 |  | 678.1 | 671.9 | 2970.8 | 2974.4 | 2971.8 | 3462.62 | -33.9 | 3462.78 | 1 | 50 | 18047.2 | 60957.1 | 3494419 | 0 | 0 | 3473.68 | 77.5 | 73.15 | 100 | 0 | 0 | 1141.4 | 1028.3 | 1173.65 | 1131.5 | 1036.7 | 1172.98 | 1139.1 | 1030.2 | 1173.53 | 0 | 0 | 0
2026-04-23 13:46 | 674.5 |  | 679.5 | 673.1 | 2968.5 | 2965 | 2967.5 | 3463.67 | -34.28 | 3463.83 | 1 | 50 | 18113.9 | 60963.8 | 3494486 | 0 | 0 | 3473.68 | 77.5 | 73.14 | 100 | 0 | 0 | 1140.5 | 1029.2 | 1173.77 | 1130.9 | 1037.6 | 1173.47 | 1138.1 | 1029.8 | 1172.06 | 0 | 0 | 0
2026-04-23 13:47 | 673.2 |  | 678.5 | 671.7 | 2973.7 | 2973.4 | 2973.8 | 3465.2 | -32.92 | 3465.36 | 1 | 50.1 | 18164 | 60968.8 | 3494536 | 0 | 0 | 3473.68 | 77.42 | 73.06 | 100 | 0 | 0 | 1140.5 | 1029.6 | 1174.26 | 1130.4 | 1038.8 | 1174.24 | 1135.6 | 1033.6 | 1173.75 | 0 | 0 | 0
2026-04-23 13:48 | 673.5 |  | 678.4 | 671.4 | 2971.4 | 2969.7 | 2973.6 | 3463.95 | -34.68 | 3464.13 | 1 | 50 | 18230.7 | 60975.4 | 3494602 | 0 | 0 | 3473.68 | 77.41 | 73.05 | 100 | 0 | 0 | 1140.9 | 1028.5 | 1173.4 | 1130.7 | 1038.4 | 1174.12 | 1136 | 1032.6 | 1173.06 | 0 | 0 | 0
2026-04-23 13:49 | 675.9 |  | 677.3 | 673 | 2966.8 | 2976.9 | 2978 | 3466.18 | -35.21 | 3466.35 | 1 | 50 | 18279.7 | 60980.3 | 3494651 | 0 | 0 | 3473.68 | 77.33 | 72.96 | 100 | 0 | 0 | 1141.4 | 1029.7 | 1175.26 | 1131.4 | 1037.8 | 1174.12 | 1136.3 | 1033.5 | 1174.38 | 0 | 0 | 0
2026-04-23 13:50 | 675.2 |  | 677 | 672.6 | 2966.9 | 2976 | 2974.7 | 3462.37 | -31.75 | 3462.52 | 1 | 50 | 18347.4 | 60987.1 | 3494719 | 0 | 0 | 3473.68 | 77.34 | 72.96 | 100 | 0 | 0 | 1140 | 1029.9 | 1174.03 | 1130.1 | 1038.2 | 1173.26 | 1136.6 | 1033.4 | 1174.57 | 0 | 0 | 0
2026-04-23 13:51 | 675.2 |  | 678.5 | 673.5 | 2963.2 | 2967.9 | 2976.6 | 3465.59 | -34.4 | 3465.76 | 1 | 50 | 18397.5 | 60992 | 3494768 | 0 | 0 | 3473.68 | 77.26 | 72.89 | 100 | 0 | 0 | 1139.5 | 1030.2 | 1173.89 | 1129.6 | 1039.4 | 1174.08 | 1137.5 | 1030.8 | 1172.58 | 0 | 0 | 0
2026-04-23 13:52 | 676.2 |  | 678.3 | 673.6 | 2967 | 2971.1 | 2975.9 | 3468.69 | -34.98 | 3468.87 | 1 | 50 | 18465.2 | 60998.9 | 3494837 | 0 | 0 | 3473.68 | 77.27 | 72.88 | 100 | 0 | 0 | 1137 | 1033.6 | 1175.24 | 1126.8 | 1042.6 | 1174.77 | 1135.4 | 1034.3 | 1174.43 | 0 | 0 | 0
2026-04-23 13:53 | 673.7 |  | 678 | 671.9 | 2968.7 | 2968.6 | 2976.4 | 3465.28 | -35.86 | 3465.46 | 1 | 50 | 18515.2 | 61003.9 | 3494887 | 0 | 0 | 3473.68 | 77.2 | 72.81 | 100 | 0 | 0 | 1137.4 | 1032.1 | 1173.94 | 1127.4 | 1041.4 | 1174.07 | 1136.9 | 1033.3 | 1174.75 | 0 | 0 | 0
2026-04-23 13:54 | 676.6 |  | 679.1 | 674.4 | 2961.6 | 2969.8 | 2974 | 3466.8 | -35.45 | 3466.99 | 1 | 50 | 18581.9 | 61010.6 | 3494954 | 0 | 0 | 3473.68 | 77.19 | 72.8 | 100 | 0 | 0 | 1138.5 | 1031.6 | 1174.49 | 1128.3 | 1040.5 | 1173.98 | 1139.5 | 1029.8 | 1173.51 | 0 | 0 | 0
2026-04-23 13:55 | 675.8 |  | 678.2 | 674.1 | 2966.1 | 2973.9 | 2970.4 | 3465.22 | -35.07 | 3465.4 | 1 | 50 | 18632.9 | 61015.7 | 3495005 | 0 | 0 | 3473.68 | 77.13 | 72.73 | 100 | 0 | 0 | 1138.7 | 1031.6 | 1174.7 | 1128.8 | 1039.7 | 1173.63 | 1139 | 1030.6 | 1173.85 | 0 | 0 | 0
2026-04-23 13:56 | 676.7 |  | 678.8 | 673.1 | 2964.2 | 2966.3 | 2968.1 | 3462.3 | -35.67 | 3462.49 | 1 | 50 | 18699.5 | 61022.3 | 3495071 | 0 | 0 | 3473.68 | 77.13 | 72.72 | 100 | 0 | 0 | 1138 | 1031.1 | 1173.44 | 1127.8 | 1040.9 | 1173.89 | 1138 | 1031.9 | 1174.33 | 0 | 0 | 0
2026-04-23 13:57 | 677.8 |  | 679 | 675.2 | 2960.9 | 2965.1 | 2967.7 | 3465.85 | -35.76 | 3466.02 | 1 | 50 | 18748.4 | 61027.1 | 3495119 | 0 | 0 | 3473.68 | 77.05 | 72.65 | 100 | 0 | 0 | 1137.8 | 1032.3 | 1174.56 | 1127.6 | 1042.1 | 1175.02 | 1137.3 | 1032.2 | 1173.9 | 0 | 0 | 0
2026-04-23 13:58 | 677.6 |  | 680.4 | 675.8 | 2956.5 | 2961.4 | 2965.4 | 3464.04 | -37.2 | 3464.23 | 1 | 50 | 18814.1 | 61033.7 | 3495185 | 0 | 0 | 3473.68 | 77.05 | 72.64 | 100 | 0 | 0 | 1139.1 | 1030.5 | 1173.81 | 1129.2 | 1039.6 | 1173.96 | 1137.3 | 1032 | 1173.68 | 0 | 0 | 0
2026-04-23 13:59 | 675.6 |  | 678.4 | 673.6 | 2961.5 | 2969.6 | 2970.8 | 3461.51 | -34.94 | 3461.69 | 1 | 50 | 18864.1 | 61038.8 | 3495236 | 0 | 0 | 3473.68 | 76.99 | 72.57 | 100 | 0 | 0 | 1139.9 | 1029 | 1172.99 | 1129.5 | 1038.5 | 1173.15 | 1138.8 | 1031.1 | 1174.2 | 0 | 0 | 0
2026-04-23 14:00 | 677.8 |  | 679.6 | 675.2 | 2959.3 | 2966.7 | 2964.6 | 3465.96 | -36.82 | 3466.16 | 1 | 50 | 18930.8 | 61045.4 | 3495302 | 0 | 0 | 3473.68 | 76.99 | 72.57 | 100 | 0 | 0 | 1139.6 | 1030.9 | 1174.83 | 1129.2 | 1039.8 | 1174.19 | 1139.5 | 1030.8 | 1174.62 | 0 | 0 | 0
2026-04-23 14:01 | 674 |  | 679.3 | 672.5 | 2964 | 2965.4 | 2967.8 | 3462.28 | -35.57 | 3462.47 | 1 | 50 | 18996.4 | 61052 | 3495368 | 0 | 0 | 3473.68 | 76.99 | 72.56 | 100 | 0 | 0 | 1139.2 | 1029.4 | 1172.64 | 1129.1 | 1037.8 | 1171.79 | 1139.3 | 1028.3 | 1171.59 | 0 | 0 | 0
2026-04-23 14:02 | 678.7 |  | 680.1 | 676.4 | 2958.6 | 2964.2 | 2964 | 3468.18 | -37.39 | 3468.38 | 1 | 50 | 19047.3 | 61057.1 | 3495419 | 0 | 0 | 3473.68 | 76.92 | 72.5 | 100 | 0 | 0 | 1137.8 | 1032.8 | 1175.14 | 1127 | 1041.8 | 1174.09 | 1137.8 | 1032.3 | 1174.55 | 0 | 0 | 0
2026-04-23 14:03 | 678 |  | 680.1 | 676 | 2954.8 | 2966.6 | 2961 | 3463.78 | -35.28 | 3463.95 | 1 | 50 | 19114 | 61063.7 | 3495485 | 0 | 0 | 3473.68 | 76.93 | 72.49 | 100 | 0 | 0 | 1135.3 | 1034.2 | 1174.11 | 1124.3 | 1043.8 | 1173.49 | 1135.3 | 1033.6 | 1173.4 | 0 | 0 | 0
2026-04-23 14:04 | 677.4 |  | 679.3 | 674.7 | 2956.8 | 2965 | 2967.2 | 3464.13 | -34.59 | 3464.3 | 1 | 50 | 19164 | 61068.8 | 3495536 | 0 | 0 | 3473.68 | 76.86 | 72.43 | 100 | 0 | 0 | 1133.7 | 1035 | 1173.39 | 1123.1 | 1044.3 | 1172.85 | 1134.3 | 1033.6 | 1172.38 | 0 | 0 | 0
2026-04-23 14:05 | 673.8 |  | 678.6 | 672.5 | 2964.7 | 2967.3 | 2972.4 | 3462.05 | -35.55 | 3461.37 | 1 | 50 | 19230.7 | 61075.4 | 3495602 | 0 | 0 | 3473.68 | 76.86 | 72.42 | 100 | 0 | 0 | 1133.9 | 1034.7 | 1173.25 | 1123.5 | 1044.8 | 1173.84 | 1135.1 | 1034.6 | 1174.43 | 0 | 0 | 0
2026-04-23 14:06 | 677.6 |  | 679.9 | 675.6 | 2956.8 | 2961.5 | 2961.8 | 3462.83 | -35.9 | 3463.01 | 1 | 50 | 19280.7 | 61080.4 | 3495652 | 0 | 0 | 3473.68 | 76.8 | 72.36 | 100 | 0 | 0 | 1135.7 | 1032.9 | 1173.1 | 1125.2 | 1043.1 | 1173.72 | 1135.5 | 1034.1 | 1174.22 | 0 | 0 | 0
2026-04-23 14:07 | 673 |  | 678 | 671.4 | 2964.1 | 2964.4 | 2968.2 | 3458.38 | -35.78 | 3458.57 | 1 | 50 | 19347.3 | 61087.1 | 3495719 | 0 | 0 | 3473.68 | 76.81 | 72.36 | 100 | 0 | 0 | 1137.2 | 1030.2 | 1171.56 | 1127 | 1039.8 | 1171.89 | 1136.1 | 1032.8 | 1173.38 | 0 | 0 | 0
2026-04-23 14:08 | 674.8 |  | 680 | 673.9 | 2964.3 | 2967.3 | 2962.8 | 3463.75 | -35.95 | 3463.94 | 1 | 50 | 19398.3 | 61092.2 | 3495770 | 0 | 0 | 3473.68 | 76.76 | 72.3 | 100 | 0 | 0 | 1138.1 | 1032 | 1174.53 | 1128 | 1040.9 | 1174.13 | 1137.3 | 1031.7 | 1173.34 | 0 | 0 | 0
2026-04-23 14:09 | 675.8 |  | 679.5 | 674.5 | 2960 | 2966.8 | 2963.3 | 3462.36 | -35.37 | 3462.54 | 1 | 50 | 19463.8 | 61098.8 | 3495836 | 0 | 0 | 3473.68 | 76.76 | 72.3 | 100 | 0 | 0 | 1139.6 | 1029.7 | 1173.47 | 1129.3 | 1038.9 | 1173.22 | 1137.1 | 1032.4 | 1173.95 | 0 | 0 | 0
2026-04-23 14:10 | 676 |  | 680 | 673.9 | 2960.6 | 2958.7 | 2967.4 | 3466.43 | -34.65 | 3466.6 | 1 | 49.9 | 19513.9 | 61103.8 | 3495886 | 0 | 0 | 3473.68 | 76.7 | 72.23 | 100 | 0 | 0 | 1139.9 | 1029.6 | 1173.61 | 1129.3 | 1038.9 | 1173.24 | 1137.7 | 1031.4 | 1173.41 | 0 | 0 | 0
2026-04-23 14:11 | 675.8 |  | 680.5 | 674.4 | 2960.8 | 2965.6 | 2964.3 | 3465.92 | -34.02 | 3466.1 | 1 | 49.9 | 19581.5 | 61110.5 | 3495953 | 0 | 0 | 3473.68 | 76.71 | 72.24 | 100 | 0 | 0 | 1139.9 | 1030.4 | 1174.55 | 1129.2 | 1039.6 | 1173.9 | 1137.9 | 1031.7 | 1174 | 0 | 0 | 0
2026-04-23 14:12 | 674.6 |  | 678.4 | 672.8 | 2966.2 | 2968.7 | 2972.4 | 3464.34 | -35.03 | 3464.51 | 1 | 50 | 19631.6 | 61115.5 | 3496003 | 0 | 0 | 3473.68 | 76.65 | 72.18 | 100 | 0 | 0 | 1139.2 | 1030.4 | 1173.88 | 1137.1 | 994.7 | 1131.1 | 1142 | 1011.5 | 1153.55 | 0 | 0 | 0
2026-04-23 14:13 | 676.5 |  | 679.6 | 674.8 | 2885.7 | 2891.3 | 2894.4 | 3380.63 | -34.11 | 3380.81 | 1 | 50 | 19698.1 | 61122.2 | 3496070 | 0 | 0 | 3473.68 | 76.66 | 72.18 | 100 | 0 | 0 | 1142.8 | 1006.2 | 1149.86 | 1131.8 | 1018.9 | 1153.21 | 1138.6 | 1017.7 | 1158.79 | 0 | 0 | 0
2026-04-23 14:14 | 675.9 |  | 680.4 | 674.8 | 2958.4 | 2963.4 | 2959.4 | 3459.18 | -33.99 | 3459.36 | 1 | 50 | 19747.8 | 61127.2 | 3496120 | 0 | 0 | 3473.68 | 76.6 | 72.12 | 100 | 0 | 0 | 1137 | 1031.1 | 1172.38 | 1125.8 | 1041.3 | 1172.26 | 1134.8 | 1033.3 | 1172.61 | 0 | 0 | 0
2026-04-23 14:15 | 675.5 |  | 680.9 | 674.9 | 2960.2 | 2961.1 | 2965.3 | 3464.01 | -35.15 | 3464.42 | 1 | 50 | 19814.5 | 61133.8 | 3496186 | 0 | 0 | 3473.68 | 76.6 | 72.12 | 100 | 0 | 0 | 1136.3 | 1033.1 | 1173.89 | 1124.9 | 1043.9 | 1174.26 | 1134.3 | 1034.8 | 1173.82 | 0 | 0 | 0
2026-04-23 14:16 | 678.5 |  | 681 | 676.8 | 2955.9 | 2963.5 | 2962.7 | 3465.94 | -35.72 | 3466.12 | 1 | 50 | 19864.3 | 61138.7 | 3496235 | 0 | 0 | 3473.68 | 76.55 | 72.06 | 100 | 0 | 0 | 1136.5 | 1033.3 | 1174.33 | 1125.3 | 1043.6 | 1174.41 | 1139.8 | 1003.3 | 1143.52 | 0 | 0 | 0
2026-04-23 14:17 | 676.1 |  | 681.1 | 675 | 2946.2 | 2944.1 | 2944.1 | 3449.65 | -34.9 | 3449.83 | 1 | 50 | 19931.5 | 61145.5 | 3496303 | 0 | 0 | 3473.68 | 76.56 | 72.07 | 100 | 0 | 0 | 1136.8 | 1029.6 | 1170.4 | 1126 | 1038.4 | 1169.27 | 1133.9 | 1031.8 | 1169.95 | 0 | 0 | 0
2026-04-23 14:18 | 676.5 |  | 679.9 | 675.1 | 2960.5 | 2963.2 | 2969.7 | 3464.8 | -35.63 | 3464.98 | 1 | 50 | 19981.5 | 61150.4 | 3496352 | 0 | 0 | 3473.68 | 76.51 | 72.01 | 100 | 0 | 0 | 1137.3 | 1032.2 | 1173.92 | 1125.4 | 1043.6 | 1174.46 | 1133 | 1036.5 | 1174.36 | 0 | 0 | 0
2026-04-23 14:19 | 677.4 |  | 681.1 | 676.3 | 2952.5 | 2955.6 | 2960.7 | 3463.82 | -38.7 | 3464.14 | 1 | 50 | 20047.3 | 61157 | 3496418 | 0 | 0 | 3473.68 | 76.52 | 72.02 | 100 | 0 | 0 | 1136.3 | 1033.1 | 1173.89 | 1124.4 | 1043.2 | 1172.93 | 1131.6 | 1036.7 | 1173.19 | 0 | 0 | 0
2026-04-23 14:20 | 677.5 |  | 680.7 | 675.8 | 2955.1 | 2962.6 | 2967.3 | 3466.57 | -36.3 | 3466.76 | 1 | 50 | 20097.3 | 61162.1 | 3496469 | 0 | 0 | 3473.68 | 76.46 | 71.96 | 100 | 0 | 0 | 1136 | 1033.6 | 1174.12 | 1123.8 | 1044.9 | 1174.28 | 1130.2 | 1038.4 | 1173.57 | 0 | 0 | 0
2026-04-23 14:21 | 673.8 |  | 678.7 | 672.2 | 2964.6 | 2969 | 2967.3 | 3462.8 | -33.19 | 3462.97 | 1 | 50 | 20163.9 | 61168.7 | 3496535 | 0 | 0 | 3473.68 | 76.48 | 71.97 | 100 | 0 | 0 | 1137.7 | 1031.6 | 1173.65 | 1125.8 | 1043.5 | 1174.81 | 1131.2 | 1039.1 | 1175.48 | 0 | 0 | 0
2026-04-23 14:22 | 676.3 |  | 681.1 | 675.5 | 2944.5 | 2946.8 | 2945.4 | 3447.2 | -37.78 | 3447.4 | 1 | 50 | 20213.7 | 61173.8 | 3496586 | 0 | 0 | 3473.68 | 76.43 | 71.92 | 100 | 0 | 0 | 1137.7 | 1028.1 | 1169.63 | 1125.7 | 1038.7 | 1169.23 | 1132.6 | 1033.4 | 1170.47 | 0 | 0 | 0
2026-04-23 14:23 | 677.5 |  | 679.8 | 675.3 | 2954.3 | 2964.9 | 2967.4 | 3463.79 | -35.74 | 3463.97 | 1 | 50 | 20281.2 | 61180.4 | 3496652 | 0 | 0 | 3473.68 | 76.44 | 71.93 | 100 | 0 | 0 | 1138.6 | 1030.5 | 1173.37 | 1126.8 | 1041.8 | 1173.91 | 1134.5 | 1033.7 | 1172.78 | 0 | 0 | 0
2026-04-23 14:24 | 675.5 |  | 680.2 | 674.1 | 2961.5 | 2963.4 | 2962.3 | 3466.08 | -36.3 | 3466.27 | 1 | 50 | 20332.2 | 61185.5 | 3496703 | 0 | 0 | 3473.68 | 76.4 | 71.88 | 100 | 0 | 0 | 1139 | 1031 | 1174.31 | 1126.1 | 1043.3 | 1174.88 | 1134.2 | 1036 | 1175.06 | 0 | 0 | 0
2026-04-23 14:25 | 675 |  | 680 | 673.5 | 2951 | 2952.9 | 2954 | 3454.55 | -35.46 | 3454.73 | 1 | 50 | 20398.7 | 61192.2 | 3496770 | 0 | 0 | 3473.68 | 76.41 | 71.88 | 100 | 0 | 0 | 1137.9 | 1029.5 | 1171.41 | 1124.9 | 1041.1 | 1171.18 | 1133.6 | 1033.7 | 1171.78 | 0 | 0 | 0
2026-04-23 14:26 | 676.4 |  | 680.9 | 675.7 | 2957.4 | 2962.9 | 2961.8 | 3464.2 | -35.46 | 3464.39 | 1 | 50 | 20449.6 | 61197.2 | 3496820 | 0 | 0 | 3473.68 | 76.37 | 71.84 | 100 | 0 | 0 | 1135.6 | 1035.1 | 1175.43 | 1121.9 | 1047 | 1174.63 | 1130.7 | 1039.3 | 1175.14 | 0 | 0 | 0
2026-04-23 14:27 | 678.8 |  | 680.7 | 676.7 | 2954.1 | 2963.2 | 2963.3 | 3467.53 | -35.09 | 3467.47 | 1 | 50 | 20516.2 | 61204 | 3496888 | 0 | 0 | 3473.68 | 76.38 | 71.85 | 100 | 0 | 0 | 1133.6 | 1037 | 1175.51 | 1119.9 | 1049.1 | 1174.87 | 1129.2 | 1040 | 1174.33 | 0 | 0 | 0
2026-04-23 14:28 | 677.9 |  | 679.7 | 675.5 | 2953.8 | 2962.3 | 2965.6 | 3462 | -36.12 | 3462.19 | 1 | 50 | 20567.1 | 61209.1 | 3496939 | 0 | 0 | 3473.68 | 76.34 | 71.8 | 100 | 0 | 0 | 1134.3 | 1034.3 | 1173.17 | 1121.1 | 1047.3 | 1174.16 | 1129.1 | 1039.7 | 1173.9 | 0 | 0 | 0
2026-04-23 14:29 | 676.5 |  | 679.4 | 674.8 | 2959.6 | 2961.7 | 2967.3 | 3463.44 | -35.44 | 3463.63 | 1 | 50 | 20634.8 | 61215.8 | 3497006 | 0 | 0 | 3473.68 | 76.36 | 71.82 | 100 | 0 | 0 | 1135.1 | 1033.9 | 1173.61 | 1122.2 | 1046.1 | 1173.89 | 1129.8 | 1038.9 | 1173.71 | 0 | 0 | 0
2026-04-23 14:30 | 675.4 |  | 680.2 | 673.9 | 2960.8 | 2961.6 | 2964 | 3464.54 | -35.35 | 3463.99 | 1 | 50 | 20684.8 | 61220.9 | 3497057 | 0 | 0 | 3473.68 | 76.31 | 71.77 | 100 | 0 | 0 | 1134.8 | 1034.1 | 1173.49 | 1121.5 | 1046.5 | 1173.66 | 1128.9 | 1039.7 | 1173.68 | 0 | 0 | 0
2026-04-23 14:31 | 675.5 |  | 678.8 | 674.8 | 2956.5 | 2963.2 | 2966.8 | 3460.85 | -35.71 | 3461.02 | 1 | 50 | 20752.2 | 61227.5 | 3497123 | 0 | 0 | 3473.68 | 76.33 | 71.78 | 100 | 0 | 0 | 1135.9 | 1031.7 | 1171.91 | 1123.2 | 1044.7 | 1173.4 | 1129.9 | 1039.7 | 1174.71 | 0 | 0 | 0
2026-04-23 14:32 | 673.7 |  | 678.3 | 673.5 | 2958.9 | 2960.5 | 2966.7 | 3456.32 | -36.07 | 3456.51 | 1 | 50.1 | 20803.1 | 61232.6 | 3497174 | 0 | 0 | 3473.68 | 76.29 | 71.74 | 100 | 0 | 0 | 1136.4 | 1031.1 | 1171.76 | 1123.2 | 1043.6 | 1172.15 | 1131.2 | 1035.7 | 1171.62 | 0 | 0 | 0
2026-04-23 14:33 | 677.1 |  | 680.7 | 675.8 | 2955.9 | 2956.6 | 2960.6 | 3462.25 | -36.71 | 3462.44 | 1 | 50.1 | 20869.4 | 61239.2 | 3497240 | 0 | 0 | 3473.68 | 76.31 | 71.75 | 100 | 0 | 0 | 1134.9 | 1033.8 | 1173.29 | 1120.9 | 1046.9 | 1173.42 | 1129.5 | 1039.2 | 1173.72 | 0 | 0 | 0
2026-04-23 14:34 | 677.7 |  | 679.4 | 676.7 | 2951.7 | 2957.9 | 2958.2 | 3463.29 | -36.65 | 3463.48 | 1 | 50 | 20919.4 | 61244.3 | 3497291 | 0 | 0 | 3473.68 | 76.27 | 71.71 | 100 | 0 | 0 | 1132.5 | 1035.2 | 1172.33 | 1118.9 | 1047.8 | 1172.36 | 1127.7 | 1038.9 | 1171.56 | 0 | 0 | 0
2026-04-23 14:35 | 676.8 |  | 680.3 | 675.4 | 2958.6 | 2957.2 | 2962.3 | 3465.87 | -35.4 | 3466.05 | 1 | 50 | 20986.1 | 61250.9 | 3497357 | 0 | 0 | 3473.68 | 76.29 | 71.72 | 100 | 0 | 0 | 1130.3 | 1037.9 | 1173.15 | 1116.5 | 1050.7 | 1173.1 | 1127.4 | 1041.6 | 1174.28 | 0 | 0 | 0
2026-04-23 14:36 | 675.8 |  | 680.5 | 674.3 | 2953.1 | 2951.9 | 2961.4 | 3457.57 | -35.74 | 3457.76 | 1 | 50 | 21037 | 61256 | 3497408 | 0 | 0 | 3473.68 | 76.25 | 71.68 | 100 | 0 | 0 | 1131 | 1035.8 | 1171.49 | 1117.1 | 1050.8 | 1173.8 | 1127.7 | 1042.7 | 1175.84 | 0 | 0 | 0
2026-04-23 14:37 | 677.6 |  | 678.6 | 675.6 | 2959.5 | 2971.6 | 2969.4 | 3468.8 | -33.77 | 3468.97 | 1 | 50 | 21103.7 | 61262.7 | 3497475 | 0 | 0 | 3473.68 | 76.27 | 71.7 | 100 | 0 | 0 | 1131.8 | 1037.6 | 1174.4 | 1118 | 1050.8 | 1174.79 | 1128.3 | 1040.8 | 1174.32 | 0 | 0 | 0
2026-04-23 14:38 | 676.2 |  | 677.8 | 674.3 | 2960.4 | 2965.8 | 2973.1 | 3464.1 | -36.41 | 3464.29 | 1 | 50 | 21154.8 | 61267.9 | 3497527 | 0 | 0 | 3473.68 | 76.23 | 71.66 | 100 | 0 | 0 | 1132.7 | 1036.6 | 1174.19 | 1119.8 | 1047.2 | 1172.6 | 1129 | 1039 | 1173.07 | 0 | 0 | 0
2026-04-23 14:39 | 676.4 |  | 679.5 | 674.7 | 2959.4 | 2969.6 | 2964.1 | 3464.13 | -34.71 | 3465.06 | 1 | 50 | 21221.5 | 61274.5 | 3497593 | 0 | 0 | 3473.68 | 76.25 | 71.67 | 100 | 0 | 0 | 1132.9 | 1036.2 | 1173.9 | 1119 | 1049.6 | 1174.48 | 1128.9 | 1040.3 | 1174.35 | 0 | 0 | 0
2026-04-23 14:40 | 679.2 |  | 680.2 | 677.4 | 2955.9 | 2963.9 | 2964.5 | 3466.61 | -36.49 | 3466.8 | 1 | 50 | 21271.5 | 61279.4 | 3497642 | 0 | 0 | 3473.68 | 76.21 | 71.63 | 100 | 0 | 0 | 1131.7 | 1038.8 | 1175.6 | 1116.9 | 1052.3 | 1175.26 | 1127.5 | 1040.4 | 1173.08 | 0 | 0 | 0
2026-04-23 14:41 | 677.3 |  | 679.1 | 675.4 | 2960.7 | 2967 | 2964.8 | 3465.51 | -36.52 | 3465.69 | 1 | 50 | 21339.2 | 61286.3 | 3497711 | 0 | 0 | 3473.68 | 76.24 | 71.65 | 100 | 0 | 0 | 1131.2 | 1038.2 | 1174.4 | 1117.2 | 1050.4 | 1173.55 | 1128.3 | 1038.1 | 1171.26 | 0 | 0 | 0
2026-04-23 14:42 | 676.3 |  | 677.4 | 674.7 | 2957.7 | 2965.5 | 2970.7 | 3463.71 | -35.48 | 3463.89 | 1 | 50 | 21389.2 | 61291.3 | 3497761 | 0 | 0 | 3473.68 | 76.2 | 71.61 | 100 | 0 | 0 | 1133.5 | 1036.1 | 1174.44 | 1120.1 | 1047.2 | 1172.96 | 1128.5 | 1041.1 | 1174.9 | 0 | 0 | 0
2026-04-23 14:43 | 679.2 |  | 683.6 | 677.9 | 2958.6 | 2967.7 | 2969 | 3472.77 | -36.77 | 3472.97 | 1 | 50 | 21455.9 | 61298 | 3497828 | 0 | 0 | 3473.68 | 76.22 | 71.63 | 100 | 0 | 0 | 1131.1 | 1044.1 | 1180.94 | 1116.1 | 1056.9 | 1179.59 | 1124.7 | 1049.3 | 1180.17 | 0 | 0 | 0
2026-04-23 14:44 | 676.3 |  | 676.9 | 674.5 | 2961.5 | 2973 | 2970.1 | 3461.87 | -34.21 | 3462.03 | 1 | 50 | 21521.7 | 61304.6 | 3497894 | 0 | 0 | 3473.68 | 76.24 | 71.64 | 100 | 0 | 0 | 1129.9 | 1038.2 | 1173.1 | 1115.5 | 1052.4 | 1173.98 | 1124.7 | 1043.5 | 1173.61 | 0 | 0 | 0
2026-04-23 14:45 | 676.9 |  | 679.3 | 675 | 2963.4 | 2968.8 | 2965.7 | 3468.23 | -36.55 | 3468.43 | 1 | 50 | 21572.7 | 61309.7 | 3497945 | 0 | 0 | 3473.68 | 76.21 | 71.61 | 100 | 0 | 0 | 1128.7 | 1041.4 | 1175.4 | 1113.6 | 1055.1 | 1174.99 | 1123.4 | 1045.1 | 1174.01 | 0 | 0 | 0
2026-04-23 14:46 | 658.9 |  | 663.7 | 657 | 3008.2 | 3009.3 | 3007 | 3448.23 | -28.74 | 3448.35 | 1 | 50 | 21640.2 | 61316.3 | 3498011 | 0 | 0 | 3473.68 | 76.27 | 71.66 | 100 | 0 | 0 | 1128.5 | 1039.8 | 1173.41 | 1113 | 1054.7 | 1173.83 | 1121.9 | 1046.5 | 1174.05 | 0 | 0 | 0
2026-04-23 14:47 | 675 |  | 680.1 | 673.1 | 2962.7 | 2962.2 | 2960.2 | 3463.95 | -36.95 | 3464.14 | 1 | 50 | 21690.1 | 61321.4 | 3498062 | 0 | 0 | 3473.68 | 76.24 | 71.63 | 100 | 0 | 0 | 1128.8 | 1041.1 | 1175.18 | 1113 | 1054.9 | 1174.15 | 1122.4 | 1046.1 | 1174.15 | 0 | 0 | 0
2026-04-23 14:48 | 676.3 |  | 678.4 | 674.3 | 2965.9 | 2965.6 | 2968.4 | 3463.95 | -33.94 | 3464.03 | 1 | 50 | 21755.9 | 61328 | 3498128 | 0 | 0 | 3473.68 | 76.26 | 71.64 | 100 | 0 | 0 | 1127.4 | 1041.4 | 1174.04 | 1111.2 | 1055.6 | 1172.99 | 1120.9 | 1047.8 | 1174.44 | 0 | 0 | 0
2026-04-23 14:49 | 672.1 |  | 676.9 | 670 | 2975.2 | 2974.8 | 2974.1 | 3462.5 | -33.22 | 3462.58 | 1 | 50 | 21806.9 | 61333.1 | 3498179 | 0 | 0 | 3473.68 | 76.23 | 71.61 | 100 | 0 | 0 | 1127 | 1040.8 | 1173.02 | 1110.1 | 1057.3 | 1173.74 | 1121.4 | 1045.5 | 1172.4 | 0 | 0 | 0
2026-04-23 14:50 | 676.4 |  | 677.4 | 674.3 | 2965.6 | 2977.3 | 2972.4 | 3467.71 | -34.17 | 3467.88 | 1 | 50 | 21873.6 | 61339.7 | 3498245 | 0 | 0 | 3473.68 | 76.26 | 71.63 | 100 | 0 | 0 | 1128.3 | 1041.3 | 1174.85 | 1112.4 | 1055.7 | 1174.39 | 1123.7 | 1045.2 | 1174.48 | 0 | 0 | 0
2026-04-23 14:51 | 675.5 |  | 677.1 | 673.6 | 2966.5 | 2977.3 | 2971.1 | 3464.12 | -32.94 | 3464.27 | 1 | 50 | 21924.6 | 61344.8 | 3498296 | 0 | 0 | 3473.68 | 76.23 | 71.6 | 100 | 0 | 0 | 1127.4 | 1041.4 | 1174.1 | 1110.3 | 1058.1 | 1174.78 | 1123.2 | 1044.6 | 1173.34 | 0 | 0 | 0
2026-04-23 14:52 | 674.5 |  | 676.2 | 672.4 | 2970.4 | 2981.9 | 2978.6 | 3465.47 | -33.61 | 3465.63 | 1 | 50 | 21991.3 | 61351.4 | 3498362 | 0 | 0 | 3473.68 | 76.25 | 71.62 | 100 | 0 | 0 | 1125.9 | 1042.9 | 1174.22 | 1107.7 | 1060.1 | 1174.32 | 1121 | 1047.2 | 1173.95 | 0 | 0 | 0
2026-04-23 14:53 | 673.8 |  | 677.9 | 672.1 | 2972 | 2968 | 2977.2 | 3465.56 | -33.35 | 3465.72 | 1 | 50 | 22041.3 | 61356.5 | 3498413 | 0 | 0 | 3473.68 | 76.22 | 71.59 | 100 | 0 | 0 | 1126.3 | 1043 | 1174.74 | 1108.3 | 1059.8 | 1174.56 | 1118.7 | 1050.9 | 1175.66 | 0 | 0 | 0
2026-04-23 14:54 | 674.4 |  | 677.6 | 672.8 | 2968.3 | 2968.9 | 2979.2 | 3465.78 | -34.22 | 3465.94 | 1 | 50 | 22109 | 61363.3 | 3498481 | 0 | 0 | 3473.68 | 76.26 | 71.62 | 100 | 0 | 0 | 1123.5 | 1045.3 | 1174.44 | 1104.7 | 1063.1 | 1174.43 | 1116.6 | 1051.8 | 1174.49 | 0 | 0 | 0
2026-04-23 14:55 | 673 |  | 677.4 | 671.4 | 2974.2 | 2970.3 | 2975.8 | 3466.15 | -34.12 | 3466.32 | 1 | 50 | 22159.1 | 61368.2 | 3498530 | 0 | 0 | 3473.68 | 76.23 | 71.59 | 100 | 0 | 0 | 1123.1 | 1045.4 | 1174.05 | 1104.1 | 1063.4 | 1174.1 | 1115.2 | 1054.7 | 1176.19 | 0 | 0 | 0
2026-04-23 14:56 | 676.8 |  | 677 | 675.1 | 2959.3 | 2965 | 2971.5 | 3463.25 | -34.74 | 3463.43 | 1 | 50 | 22226.8 | 61375.1 | 3498599 | 0 | 0 | 3473.68 | 76.26 | 71.61 | 100 | 0 | 0 | 1124.4 | 1044.2 | 1174.06 | 1106.1 | 1060.8 | 1173.38 | 1116.7 | 1050.9 | 1173.59 | 0 | 0 | 0
2026-04-23 14:57 | 675.3 |  | 676.9 | 673.7 | 2970.2 | 2971.1 | 2979 | 3467.07 | -35.63 | 3467.52 | 1 | 50 | 22276.8 | 61380.1 | 3498649 | 0 | 0 | 3473.68 | 76.23 | 71.59 | 100 | 0 | 0 | 1123.2 | 1045.8 | 1174.61 | 1104.2 | 1063.8 | 1174.68 | 1115.7 | 1053.3 | 1175.15 | 0 | 0 | 0
2026-04-23 14:58 | 675.4 |  | 678.4 | 673.5 | 2972.6 | 2974.8 | 2974.9 | 3468.24 | -33.17 | 3468.39 | 1 | 50 | 22344.5 | 61386.8 | 3498716 | 0 | 0 | 3473.68 | 76.26 | 71.61 | 100 | 0 | 0 | 1122.9 | 1046.7 | 1175.3 | 1102.8 | 1066.2 | 1175.79 | 1116.1 | 1052.2 | 1174.36 | 0 | 0 | 0
2026-04-23 14:59 | 674.3 |  | 677.6 | 673.1 | 2970.3 | 2972.2 | 2975.5 | 3465.21 | -35.88 | 3465.4 | 1 | 50 | 22394.5 | 61391.9 | 3498767 | 0 | 0 | 3473.68 | 76.24 | 71.58 | 100 | 0 | 0 | 1121.9 | 1047 | 1174.58 | 1102.1 | 1065.7 | 1174.54 | 1116.9 | 1052.2 | 1175.18 | 0 | 0 | 0
2026-04-23 15:00 | 675 |  | 676.2 | 673.6 | 2967.5 | 2974.7 | 2980.4 | 3466.74 | -34.53 | 3466.92 | 1 | 50 | 22461.2 | 61398.5 | 3498833 | 0 | 0 | 3473.68 | 76.27 | 71.61 | 100 | 0 | 0 | 1123.8 | 1045.5 | 1174.88 | 1103.1 | 1065 | 1174.79 | 1118.5 | 1050.5 | 1174.99 | 0 | 0 | 0
2026-04-23 15:01 | 671.7 |  | 676.1 | 670.5 | 2976.6 | 2973.6 | 2978.1 | 3465.06 | -32.71 | 3465.23 | 1 | 50 | 22511.3 | 61403.5 | 3498883 | 0 | 0 | 3473.68 | 76.24 | 71.58 | 100 | 0 | 0 | 1120.8 | 1047.8 | 1174.43 | 1098 | 1069.4 | 1174.23 | 1112.9 | 1056.2 | 1175.4 | 0 | 0 | 0
2026-04-23 15:02 | 674.4 |  | 676 | 672.5 | 2966.8 | 2978.4 | 2973.3 | 3459.76 | -33.24 | 3459.93 | 1 | 50 | 22578 | 61410.2 | 3498950 | 0 | 0 | 3473.68 | 76.27 | 71.6 | 100 | 0 | 0 | 1120.2 | 1046.6 | 1172.45 | 1097.2 | 1069 | 1172.93 | 1112.8 | 1053.7 | 1172.54 | 0 | 0 | 0
2026-04-23 15:03 | 674.2 |  | 679.2 | 673 | 2957.1 | 2962.6 | 2958.7 | 3453.2 | -37.02 | 3453.39 | 1 | 50.1 | 22628.9 | 61415.3 | 3499001 | 0 | 0 | 3473.68 | 76.25 | 71.58 | 100 | 0 | 0 | 1118.2 | 1048.2 | 1172.09 | 1094.4 | 1069.8 | 1170.81 | 1110.5 | 1055.9 | 1172.55 | 0 | 0 | 0
2026-04-23 15:04 | 674.1 |  | 678.9 | 673.2 | 2969.3 | 2973.1 | 2965.7 | 3463.78 | -33.48 | 3464.17 | 1 | 50 | 22696.6 | 61421.9 | 3499067 | 0 | 0 | 3473.68 | 76.28 | 71.61 | 100 | 0 | 0 | 1118 | 1049.8 | 1173.7 | 1093.1 | 1073.6 | 1173.78 | 1109.7 | 1058.2 | 1174.27 | 0 | 0 | 0
2026-04-23 15:05 | 672.8 |  | 677.2 | 671.3 | 2970.9 | 2971.9 | 2976.2 | 3463.12 | -35.52 | 3463.29 | 1 | 50.1 | 22746.6 | 61427 | 3499118 | 0 | 0 | 3473.68 | 76.26 | 71.58 | 100 | 0 | 0 | 1115.6 | 1051.9 | 1173.53 | 1090 | 1076.6 | 1173.51 | 1111 | 1056.6 | 1173.88 | 0 | 0 | 0
2026-04-23 15:06 | 675.8 |  | 675 | 673.9 | 2968.3 | 2980.3 | 2972.5 | 3465.08 | -34.43 | 3465.24 | 1 | 50 | 22813.4 | 61433.6 | 3499184 | 0 | 0 | 3473.68 | 76.29 | 71.61 | 100 | 0 | 0 | 1114.8 | 1052.9 | 1173.79 | 1088.7 | 1078.1 | 1173.7 | 1109.7 | 1057.3 | 1173.3 | 0 | 0 | 0
2026-04-23 15:07 | 674.3 |  | 677.3 | 672.5 | 2975 | 2972.7 | 2972.8 | 3464.81 | -33.01 | 3464.97 | 1 | 50 | 22863.4 | 61438.7 | 3499235 | 0 | 0 | 3473.68 | 76.27 | 71.59 | 100 | 0 | 0 | 1115.7 | 1051.9 | 1173.61 | 1090 | 1076.7 | 1173.57 | 1108.1 | 1059 | 1173.42 | 0 | 0 | 0
2026-04-23 15:08 | 675 |  | 675.7 | 672.7 | 2977.7 | 2977.5 | 2978.7 | 3466.78 | -35.18 | 3466.96 | 1 | 50 | 22932.1 | 61445.6 | 3499304 | 0 | 0 | 3473.68 | 76.31 | 71.62 | 100 | 0 | 0 | 1113.6 | 1054.4 | 1174.16 | 1083.4 | 1084.1 | 1174.52 | 1105.3 | 1062.9 | 1174.77 | 0 | 0 | 0
2026-04-23 15:09 | 674.8 |  | 675.8 | 673 | 2973.3 | 2980.3 | 2984.6 | 3467.93 | -32.98 | 3468.09 | 1 | 50 | 22982.1 | 61450.6 | 3499354 | 0 | 0 | 3473.68 | 76.29 | 71.6 | 100 | 0 | 0 | 1109 | 1060 | 1175.54 | 1072.9 | 1097.3 | 1176.1 | 1098.6 | 1069.3 | 1174.73 | 0 | 0 | 0
2026-04-23 15:10 | 672.6 |  | 676.6 | 672.9 | 2972.6 | 2968.6 | 2976.5 | 3464.28 | -33.31 | 3464.44 | 1 | 50 | 23048.8 | 61457.3 | 3499421 | 0 | 0 | 3473.68 | 76.32 | 71.63 | 100 | 0 | 0 | 1106.6 | 1060.1 | 1173.07 | 1056.8 | 1111.3 | 1174.39 | 1095.7 | 1071 | 1173.54 | 0 | 0 | 0
2026-04-23 15:11 | 673.7 |  | 677.4 | 674.1 | 2968.5 | 2968.7 | 2982.8 | 3467.73 | -32.14 | 3467.88 | 1 | 50 | 23098.9 | 61462.3 | 3499471 | 0 | 0 | 3473.68 | 76.31 | 71.61 | 100 | 0 | 0 | 1106.9 | 1061.3 | 1174.77 | 1060.1 | 1107.7 | 1174.28 | 1093.1 | 1074.5 | 1174.58 | 0 | 0 | 0
2026-04-23 15:12 | 674.7 |  | 678.4 | 673.1 | 2969.4 | 2965.8 | 2970.8 | 3465.32 | -34.8 | 3465.49 | 1 | 50 | 23165.6 | 61469 | 3499538 | 0 | 0 | 3473.68 | 76.34 | 71.64 | 100 | 0 | 0 | 1107.8 | 1059.8 | 1174.06 | 1067.8 | 1100.1 | 1174.66 | 1095.9 | 1071.9 | 1174.67 | 0 | 0 | 0
2026-04-23 15:13 | 675.7 |  | 678.4 | 675.1 | 2965.5 | 2970.7 | 2971.8 | 3469.24 | -33.98 | 3469.41 | 1 | 50 | 23215.6 | 61473.8 | 3499586 | 0 | 0 | 3473.68 | 76.32 | 71.62 | 100 | 0 | 0 | 1109 | 1059.3 | 1174.77 | 1062.8 | 1106 | 1175.48 | 1092.9 | 1075.6 | 1175.49 | 0 | 0 | 0
2026-04-23 15:14 | 674.5 |  | 678.2 | 674.7 | 2963.7 | 2969.8 | 2974.7 | 3463.11 | -33.7 | 3463.28 | 1 | 50 | 23283.3 | 61480.7 | 3499655 | 0 | 0 | 3473.68 | 76.36 | 71.65 | 100 | 0 | 0 | 1106.6 | 1061.6 | 1174.72 | 1057.5 | 1107.9 | 1171.56 | 1090.4 | 1077.5 | 1174.94 | 0 | 0 | 0
2026-04-23 15:15 | 675.5 |  | 675.2 | 673.8 | 2962.9 | 2974 | 2972.9 | 3460.72 | -33.35 | 3460.89 | 1 | 50 | 23332.3 | 61485.5 | 3499703 | 0 | 0 | 3473.68 | 76.34 | 71.63 | 100 | 0 | 0 | 1106.1 | 1061.8 | 1174.48 | 1057.5 | 1107 | 1170.7 | 1089.6 | 1077.3 | 1173.84 | 0 | 0 | 0
2026-04-23 15:16 | 676.8 |  | 677.8 | 675 | 2961.2 | 2964.3 | 2957.8 | 3455.66 | -33.71 | 3456.59 | 1 | 50 | 23398.9 | 61492.2 | 3499770 | 0 | 0 | 3473.68 | 76.38 | 71.66 | 100 | 0 | 0 | 1103.6 | 1064.1 | 1174.36 | 1059.5 | 1098.6 | 1163.99 | 1083.9 | 1082.8 | 1173.7 | 0 | 0 | 0
2026-04-23 15:17 | 674.3 |  | 678 | 672.7 | 2961.6 | 2957 | 2960.3 | 3450.56 | -32.8 | 3450.72 | 1 | 50 | 23448.7 | 61497.2 | 3499820 | 0 | 0 | 3473.68 | 76.36 | 71.64 | 100 | 0 | 0 | 1101.6 | 1065.6 | 1173.91 | 1059.5 | 1093.7 | 1158.79 | 1085.1 | 1081.1 | 1173.09 | 0 | 0 | 0
2026-04-23 15:18 | 671.7 |  | 676.2 | 671.4 | 2962.3 | 2962.3 | 2962.3 | 3445.21 | -33.52 | 3445.37 | 1 | 50 | 23515.1 | 61503.9 | 3499887 | 0 | 0 | 3473.68 | 76.4 | 71.67 | 100 | 0 | 0 | 1101.9 | 1064.3 | 1172.8 | 1059.9 | 1091.5 | 1156.92 | 1082.5 | 1084.2 | 1173.68 | 0 | 0 | 0
2026-04-23 15:19 | 673.9 |  | 677.1 | 673.5 | 2951.4 | 2953 | 2959.4 | 3443.47 | -33.48 | 3443.63 | 1 | 50 | 23565.9 | 61509 | 3499938 | 0 | 0 | 3473.68 | 76.39 | 71.66 | 100 | 0 | 0 | 1098.3 | 1069.6 | 1174.77 | 1058.4 | 1087.2 | 1150.71 | 1052.9 | 1115.7 | 1174.77 | 0 | 0 | 0
2026-04-23 15:20 | 672.7 |  | 676.7 | 673.4 | 2945.1 | 2944.3 | 2956.2 | 3435.48 | -33.11 | 3435.64 | 1 | 50 | 23632.1 | 61515.6 | 3500004 | 0 | 0 | 3473.68 | 76.43 | 71.69 | 100 | 0 | 0 | 1095.9 | 1070.5 | 1173.15 | 1060.4 | 1081.2 | 1146.5 | 1060.9 | 1104.4 | 1171.66 | 0 | 0 | 0
2026-04-23 15:21 | 672.5 |  | 675.7 | 671 | 2948 | 2944.2 | 2946.9 | 3426.29 | -33.26 | 3426.44 | 1 | 50 | 23681.6 | 61520.5 | 3500053 | 0 | 0 | 3473.68 | 76.41 | 71.67 | 100 | 0 | 0 | 1093.8 | 1073 | 1173.64 | 1060.4 | 1077.1 | 1142.11 | 1062.9 | 1097.8 | 1166.87 | 0 | 0 | 0
2026-04-23 15:22 | 672.2 |  | 675.9 | 670.9 | 2940 | 2937.9 | 2942 | 3419.61 | -32.62 | 3419.79 | 1 | 50 | 23748.5 | 61527.2 | 3500120 | 0 | 0 | 3473.68 | 76.45 | 71.71 | 100 | 0 | 0 | 1090.2 | 1075.6 | 1172.65 | 1059.4 | 1074.5 | 1138.31 | 1060.9 | 1097.7 | 1164.5 | 0 | 0 | 0
2026-04-23 15:23 | 673.8 |  | 676.8 | 673.5 | 2922.9 | 2927.7 | 2929.5 | 3411.21 | -34.74 | 3411.39 | 1 | 50 | 23798.8 | 61532.3 | 3500171 | 0 | 0 | 3473.68 | 76.44 | 71.7 | 100 | 0 | 0 | 1087.5 | 1080.1 | 1174.58 | 1059.5 | 1071.2 | 1134.92 | 1065.8 | 1086.2 | 1157.7 | 0 | 0 | 0
2026-04-23 15:24 | 674.6 |  | 677.2 | 673.7 | 2913.6 | 2922.5 | 2923.1 | 3405.19 | -33.84 | 3405.36 | 1 | 50 | 23865.3 | 61538.9 | 3500237 | 0 | 0 | 3473.68 | 76.48 | 71.73 | 100 | 0 | 0 | 1082.2 | 1086.6 | 1175.87 | 1061 | 1064.8 | 1129.76 | 1063.8 | 1087.3 | 1156.7 | 0 | 0 | 0
2026-04-23 15:25 | 676.2 |  | 677.2 | 674.5 | 2918.1 | 2916.4 | 2914.6 | 3402.96 | -33.55 | 3403.12 | 1 | 50 | 23914.5 | 61543.8 | 3500286 | 0 | 0 | 3473.68 | 76.47 | 71.72 | 100 | 0 | 0 | 1082.4 | 1084.7 | 1174.06 | 1059 | 1066.3 | 1129.22 | 1063 | 1086.9 | 1155.36 | 0 | 0 | 0
2026-04-23 15:26 | 675.6 |  | 676.9 | 674.1 | 2902.1 | 2913.9 | 2910.3 | 3392.22 | -34.77 | 3392.39 | 1 | 50 | 23980.8 | 61550.4 | 3500352 | 0 | 0 | 3473.68 | 76.52 | 71.76 | 100 | 0 | 0 | 1075.4 | 1093 | 1175.46 | 1062 | 1058.3 | 1123.9 | 1064.6 | 1080.2 | 1149.93 | 0 | 0 | 0
2026-04-23 15:27 | 673.4 |  | 677.6 | 672.2 | 2909.7 | 2903.6 | 2910.2 | 3388.84 | -33.33 | 3389.01 | 1 | 50 | 24030.8 | 61555.5 | 3500403 | 0 | 0 | 3473.68 | 76.51 | 71.75 | 100 | 0 | 0 | 1077.5 | 1089 | 1173.45 | 1063.9 | 1056.2 | 1123.68 | 1063.9 | 1079.8 | 1148.76 | 0 | 0 | 0
2026-04-23 15:28 | 675.5 |  | 677.4 | 673.7 | 2886.9 | 2892.3 | 2893 | 3371.9 | -34.57 | 3372.08 | 1 | 50 | 24096.9 | 61562 | 3500468 | 0 | 0 | 3473.68 | 76.55 | 71.78 | 100 | 0 | 0 | 1054.1 | 1110.5 | 1170.54 | 1062.9 | 1048.9 | 1114.83 | 1068 | 1067.1 | 1139.61 | 0 | 0 | 0
2026-04-23 15:29 | 673 |  | 675.5 | 672.1 | 2881.3 | 2884.4 | 2891.8 | 3357.62 | -32.42 | 3357.77 | 1 | 50 | 24145.4 | 61566.9 | 3500517 | 0 | 0 | 3473.68 | 76.54 | 71.77 | 100 | 0 | 0 | 1066 | 1094.8 | 1167.03 | 1063.5 | 1042.8 | 1109.01 | 1063.4 | 1067.7 | 1135.4 | 0 | 0 | 0
2026-04-23 15:30 | 672.8 |  | 675.7 | 672.3 | 2852.2 | 2865.1 | 2868.6 | 3328.79 | -33.74 | 3328.96 | 1 | 50 | 24210.8 | 61573.4 | 3500582 | 0 | 0 | 3473.68 | 76.58 | 71.8 | 100 | 0 | 0 | 1067.5 | 1084 | 1157.2 | 1065.8 | 1031.3 | 1099.11 | 1066 | 1054.9 | 1124.54 | 0 | 0 | 0
2026-04-23 15:31 | 676.7 |  | 676.6 | 675.1 | 2832.7 | 2837.2 | 2830.7 | 3307.15 | -33.29 | 3307.31 | 1 | 50 | 24258.7 | 61578.2 | 3500630 | 0 | 0 | 3473.68 | 76.56 | 71.79 | 100 | 0 | 0 | 1068.3 | 1077.2 | 1150.81 | 1063.4 | 1026.9 | 1092 | 1068.3 | 1043.1 | 1114.38 | 0 | 0 | 0
2026-04-23 15:32 | 672.9 |  | 676.6 | 673.4 | 2822.5 | 2821.6 | 2826.6 | 3288.67 | -33.38 | 3288.82 | 1 | 50 | 24323.1 | 61584.6 | 3500694 | 0 | 0 | 3473.68 | 76.6 | 71.82 | 100 | 0 | 0 | 1068.7 | 1070.7 | 1144.26 | 1065.8 | 1020.6 | 1087.78 | 1068.8 | 1034.9 | 1106.07 | 0 | 0 | 0
2026-04-23 15:33 | 675.3 |  | 676.4 | 673.7 | 2804.5 | 2805.8 | 2814.5 | 3273.62 | -33.24 | 3273.78 | 1 | 50 | 24369.5 | 61589.3 | 3500741 | 0 | 0 | 3473.68 | 76.59 | 71.8 | 100 | 0 | 0 | 1068.4 | 1065.5 | 1138.35 | 1062 | 1020 | 1083.19 | 1069.4 | 1031.3 | 1102.84 | 0 | 0 | 0
2026-04-23 15:34 | 675.6 |  | 677.7 | 674.2 | 2794 | 2807.1 | 2807.2 | 3271.67 | -32.09 | 3271.83 | 1 | 50 | 24433.5 | 61595.7 | 3500805 | 0 | 0 | 3473.68 | 76.63 | 71.84 | 100 | 0 | 0 | 1065.6 | 1067.9 | 1137.93 | 1062.9 | 1017.4 | 1081.41 | 1068.7 | 1031.5 | 1102.4 | 0 | 0 | 0
2026-04-23 15:35 | 675.2 |  | 675.7 | 673.5 | 2782 | 2789.2 | 2787.9 | 3245.68 | -31.49 | 3245.83 | 1 | 50 | 24480.5 | 61600.4 | 3500852 | 0 | 0 | 3473.68 | 76.62 | 71.83 | 100 | 0 | 0 | 1067.4 | 1057.5 | 1128.73 | 1061.9 | 1009.9 | 1072.45 | 1068.3 | 1024.2 | 1094.19 | 0 | 0 | 0
2026-04-23 15:36 | 675.1 |  | 674.6 | 673.5 | 2778.5 | 2785.8 | 2785.8 | 3240.27 | -33.3 | 3240.58 | 1 | 50 | 24543.8 | 61606.8 | 3500916 | 0 | 0 | 3473.68 | 76.66 | 71.86 | 100 | 0 | 0 | 1066.8 | 1055.3 | 1125.84 | 1064.4 | 1005.9 | 1070.64 | 1071.8 | 1021 | 1094.31 | 0 | 0 | 0
2026-04-23 15:37 | 674.2 |  | 676.3 | 672.7 | 2762.3 | 2767.8 | 2768.8 | 3221.2 | -33.05 | 3221.36 | 1 | 50 | 24590.5 | 61611.4 | 3500962 | 0 | 0 | 3473.68 | 76.64 | 71.85 | 100 | 0 | 0 | 1066.9 | 1049.3 | 1119.49 | 1066.4 | 996.8 | 1063.03 | 1069.4 | 1017.1 | 1087.67 | 0 | 0 | 0
2026-04-23 15:38 | 672.1 |  | 676.1 | 673.1 | 2747.1 | 2748.5 | 2753.2 | 3200.31 | -33.19 | 3200.48 | 1 | 50 | 24651.4 | 61617.5 | 3501023 | 0 | 0 | 3473.68 | 76.68 | 71.88 | 100 | 0 | 0 | 1068.3 | 1040.1 | 1111.16 | 1067 | 990.3 | 1056.69 | 1069.4 | 1010 | 1080.09 | 0 | 0 | 0
2026-04-23 15:39 | 673.5 |  | 676.3 | 673.1 | 2732.9 | 2739.3 | 2744.3 | 3189.48 | -33.49 | 3189.66 | 1 | 50 | 24712.9 | 61623.7 | 3501085 | 0 | 0 | 3473.68 | 76.71 | 71.91 | 100 | 0 | 0 | 1070.5 | 1033 | 1105.78 | 1065.2 | 988.9 | 1053.37 | 1069.4 | 1007.1 | 1076.99 | 0 | 0 | 0
2026-04-23 15:40 | 673 |  | 675 | 672 | 2722.7 | 2735 | 2735.5 | 3175.74 | -31.47 | 3175.9 | 1 | 50 | 24759.8 | 61628.3 | 3501131 | 0 | 0 | 3473.68 | 76.7 | 71.9 | 100 | 0 | 0 | 1068.4 | 1032.1 | 1102.67 | 1067 | 982.5 | 1048.37 | 1069.7 | 1002.7 | 1072.59 | 0 | 0 | 0
2026-04-23 15:41 | 672.1 |  | 674.8 | 671.8 | 2716.2 | 2717 | 2720 | 3158.64 | -31.22 | 3158.8 | 1 | 50 | 24820.8 | 61634.5 | 3501193 | 0 | 0 | 3473.68 | 76.74 | 71.93 | 100 | 0 | 0 | 1071.5 | 1025.4 | 1098.73 | 1067 | 979.3 | 1044.87 | 1072.2 | 995.4 | 1067.23 | 0 | 0 | 0
2026-04-23 15:42 | 673 |  | 675.9 | 673.2 | 2699.8 | 2700.2 | 2703.4 | 3144.69 | -33.13 | 3144.86 | 1 | 50 | 24867.2 | 61639.1 | 3501239 | 0 | 0 | 3473.68 | 76.73 | 71.91 | 100 | 0 | 0 | 1069.5 | 1021.1 | 1092.07 | 1067 | 973.5 | 1038.73 | 1073.4 | 988.3 | 1060.8 | 0 | 0 | 0
2026-04-23 15:43 | 672.8 |  | 673.7 | 671.3 | 2685.8 | 2697 | 2696.2 | 3127.31 | -30.74 | 3127.46 | 1 | 50 | 24927.5 | 61645.1 | 3501299 | 0 | 0 | 3473.68 | 76.76 | 71.94 | 100 | 0 | 0 | 1072.4 | 1012.3 | 1085.55 | 1065.4 | 969.3 | 1032.74 | 1072.6 | 985.2 | 1056.69 | 0 | 0 | 0
2026-04-23 15:44 | 673.4 |  | 677.6 | 673.8 | 2678.5 | 2675.1 | 2684.3 | 3124.7 | -33.61 | 3124.88 | 1 | 50 | 24972.7 | 61649.6 | 3501344 | 0 | 0 | 3473.68 | 76.75 | 71.93 | 100 | 0 | 0 | 1069.9 | 1013.1 | 1083.95 | 1068 | 966.2 | 1031.9 | 1073.3 | 982.9 | 1054.97 | 0 | 0 | 0
2026-04-23 15:45 | 677.2 |  | 676.4 | 676 | 2665.3 | 2672.4 | 2672.8 | 3117.68 | -33.92 | 3117.87 | 1 | 50 | 25033.7 | 61655.8 | 3501406 | 0 | 0 | 3473.68 | 76.79 | 71.96 | 100 | 0 | 0 | 1071.5 | 1010.8 | 1083.03 | 1070.5 | 962.7 | 1030.58 | 1069.9 | 984.7 | 1053.52 | 0 | 0 | 0
2026-04-23 15:46 | 674.3 |  | 677.5 | 673.1 | 2667.6 | 2667.5 | 2668.8 | 3109.5 | -34.33 | 3109.7 | 1 | 50.1 | 25079.5 | 61660.3 | 3501451 | 0 | 0 | 3473.68 | 76.78 | 71.95 | 100 | 0 | 0 | 1070.4 | 1009.4 | 1080.45 | 1067.4 | 962 | 1026.81 | 1075 | 975.2 | 1048.3 | 0 | 0 | 0
2026-04-23 15:47 | 673.5 |  | 677.5 | 672.8 | 2654.2 | 2652.9 | 2656.6 | 3093.72 | -33.8 | 3093.9 | 1 | 50.1 | 25125.1 | 61664.9 | 3501497 | 0 | 0 | 3473.68 | 76.77 | 71.94 | 100 | 0 | 0 | 1073.6 | 1001.5 | 1075.25 | 1068 | 957.6 | 1022.68 | 1067.8 | 975.5 | 1041.59 | 0 | 0 | 0
2026-04-23 15:48 | 676.1 |  | 675.6 | 674.4 | 2631.3 | 2636.3 | 2634.8 | 3070.97 | -33.49 | 3071.15 | 1 | 50.1 | 25185.3 | 61670.8 | 3501556 | 0 | 0 | 3473.68 | 76.8 | 71.97 | 100 | 0 | 0 | 1073.9 | 992.3 | 1065.6 | 1070.4 | 947.1 | 1013.78 | 1075.5 | 963.9 | 1036.71 | 0 | 0 | 0
2026-04-23 15:49 | 676.2 |  | 677.3 | 675 | 2620.1 | 2626.6 | 2624.4 | 3061.63 | -34.59 | 3061.82 | 1 | 50.1 | 25229.5 | 61675.4 | 3501602 | 0 | 0 | 3473.68 | 76.79 | 71.96 | 100 | 0 | 0 | 1072 | 990.4 | 1061.71 | 1073 | 940.9 | 1009.63 | 1073.8 | 965.2 | 1036.44 | 0 | 0 | 0
2026-04-23 15:50 | 672.5 |  | 676.8 | 673.6 | 2604.1 | 2608.4 | 2609.6 | 3036.81 | -32.36 | 3036.98 | 1 | 50.1 | 25289.2 | 61681.3 | 3501661 | 0 | 0 | 3473.68 | 76.83 | 71.99 | 100 | 0 | 0 | 1073.4 | 984 | 1056.19 | 1072.6 | 935.2 | 1003.14 | 1074.7 | 951.5 | 1022.25 | 0 | 0 | 0
2026-04-23 15:51 | 675.2 |  | 676.5 | 673.8 | 2572.5 | 2576.9 | 2574.3 | 2999.1 | -33.31 | 2999.28 | 1 | 50.1 | 25333.6 | 61685.7 | 3501705 | 0 | 0 | 3473.68 | 76.82 | 71.98 | 100 | 0 | 0 | 1075 | 969.9 | 1042.66 | 1073.9 | 923 | 991.17 | 1075.2 | 939.8 | 1010.44 | 0 | 0 | 0
2026-04-23 15:52 | 673.4 |  | 677.8 | 674.1 | 2552.4 | 2551.9 | 2557 | 2977.93 | -34.65 | 2978.13 | 1 | 50.1 | 25391.2 | 61691.4 | 3501762 | 0 | 0 | 3473.68 | 76.85 | 72.01 | 100 | 0 | 0 | 1075.7 | 962 | 1034.82 | 1071.9 | 917.8 | 983.83 | 1075.5 | 933.2 | 1003.69 | 0 | 0 | 0
2026-04-23 15:53 | 673.9 |  | 675.3 | 672.3 | 2550.3 | 2557.1 | 2556.7 | 2972.22 | -32.92 | 2972.39 | 1 | 50.1 | 25433.3 | 61695.6 | 3501804 | 0 | 0 | 3473.68 | 76.84 | 71.99 | 100 | 0 | 0 | 1075.1 | 959.2 | 1031.21 | 1073.8 | 914.4 | 981.85 | 1077.4 | 931.3 | 1003.43 | 0 | 0 | 0
2026-04-23 15:54 | 673.3 |  | 676.5 | 673.5 | 2536.5 | 2542.3 | 2544.5 | 2960.69 | -32.53 | 2960.87 | 1 | 50.1 | 25491.2 | 61701.5 | 3501863 | 0 | 0 | 3473.68 | 76.87 | 72.02 | 100 | 0 | 0 | 1074.7 | 956.9 | 1028.4 | 1074 | 910.6 | 977.99 | 1072.9 | 931.8 | 997.82 | 0 | 0 | 0
2026-04-23 15:55 | 675.7 |  | 677.8 | 675 | 2523.7 | 2522.6 | 2522.4 | 2942.11 | -32.78 | 2942.29 | 1 | 50 | 25548 | 61707.1 | 3501919 | 0 | 0 | 3473.68 | 76.9 | 72.05 | 100 | 0 | 0 | 1075.9 | 949.9 | 1021.97 | 1071.9 | 906.8 | 972.04 | 1074.8 | 923.5 | 992.53 | 0 | 0 | 0
2026-04-23 15:56 | 675.4 |  | 675.6 | 673.1 | 2527.3 | 2531.3 | 2529.6 | 2946.4 | -33.12 | 2946.6 | 1 | 50.1 | 25591.4 | 61711.5 | 3501963 | 0 | 0 | 3473.68 | 76.89 | 72.04 | 100 | 0 | 0 | 1075.7 | 951.5 | 1023.56 | 1072.5 | 907.5 | 973.28 | 1073.9 | 926.1 | 994.59 | 0 | 0 | 0
2026-04-23 15:57 | 672.3 |  | 675.7 | 673.4 | 2512.6 | 2518.3 | 2520.2 | 2929.55 | -34.57 | 2929.75 | 1 | 50.1 | 25634.6 | 61715.8 | 3502006 | 0 | 0 | 3473.68 | 76.88 | 72.03 | 100 | 0 | 0 | 1077 | 946.5 | 1019.43 | 1075.4 | 899.8 | 967.69 | 1075.4 | 916.2 | 985.3 | 0 | 0 | 0
2026-04-23 15:58 | 672.3 |  | 676.7 | 673.9 | 2495 | 2495.4 | 2501.6 | 2910.32 | -32.67 | 2910.51 | 1 | 50 | 25689.9 | 61721.4 | 3502062 | 0 | 0 | 3473.68 | 76.91 | 72.05 | 100 | 0 | 0 | 1076.4 | 939.2 | 1010.98 | 1074.4 | 894.5 | 961.09 | 1078.9 | 909.2 | 980.9 | 0 | 0 | 0
2026-04-23 15:59 | 672.6 |  | 676.2 | 674.3 | 2468.4 | 2468 | 2483.2 | 2882.14 | -31.66 | 2882.45 | 1 | 50 | 25745.7 | 61726.9 | 3502117 | 0 | 0 | 3473.68 | 76.94 | 72.08 | 100 | 0 | 0 | 1079.5 | 927.8 | 1001.59 | 1076.9 | 886.5 | 954.68 | 1073.8 | 909.7 | 976.83 | 0 | 0 | 0
2026-04-23 16:00 | 673.8 |  | 673.2 | 672.6 | 2429.5 | 2442 | 2439 | 2835.13 | -32.04 | 2835.31 | 1 | 50.1 | 25787 | 61731 | 3502158 | 0 | 0 | 3473.68 | 76.93 | 72.07 | 100 | 0 | 0 | 1079.4 | 915.6 | 988.26 | 1077.7 | 870.3 | 937.92 | 1078.6 | 881.7 | 950.99 | 0 | 0 | 0
2026-04-23 16:01 | 675 |  | 674.7 | 672.8 | 2411 | 2419.9 | 2413.7 | 2813.44 | -32.34 | 2813.61 | 1 | 50.1 | 25842.2 | 61736.5 | 3502213 | 0 | 0 | 3473.68 | 76.96 | 72.09 | 100 | 0 | 0 | 1079.5 | 906.2 | 978.21 | 1079.5 | 863.1 | 931.76 | 1076.9 | 880.1 | 947.8 | 0 | 0 | 0
2026-04-23 16:02 | 673.2 |  | 674.1 | 672.9 | 2399.1 | 2408.3 | 2409.6 | 2799.06 | -32.55 | 2799.26 | 1 | 50.1 | 25882.7 | 61740.6 | 3502254 | 0 | 0 | 3473.68 | 76.95 | 72.08 | 100 | 0 | 0 | 1078.4 | 901.9 | 972.64 | 1076.7 | 858.1 | 923.86 | 1077.3 | 877 | 944.77 | 0 | 0 | 0
2026-04-23 16:03 | 674.8 |  | 675.7 | 673.3 | 2403.2 | 2409.9 | 2406.5 | 2805.46 | -33.8 | 2805.67 | 1 | 50.2 | 25937.4 | 61746.1 | 3502309 | 0 | 0 | 3473.68 | 76.98 | 72.11 | 100 | 0 | 0 | 1078.5 | 903 | 973.87 | 1077.9 | 860.3 | 927.34 | 1079.4 | 875.8 | 945.31 | 0 | 0 | 0
2026-04-23 16:04 | 673.2 |  | 675.6 | 674.3 | 2387.4 | 2392.8 | 2398 | 2788.46 | -33.04 | 2788.66 | 1 | 50.1 | 25977.8 | 61750.1 | 3502349 | 0 | 0 | 3473.68 | 76.97 | 72.1 | 100 | 0 | 0 | 1081.5 | 895.7 | 968.73 | 1078.5 | 856.8 | 921.88 | 1082.2 | 867.7 | 939.06 | 0 | 0 | 0
2026-04-23 16:05 | 676.7 |  | 678.1 | 673.4 | 2388.6 | 2386.7 | 2384.2 | 2787.76 | -33.44 | 2787.96 | 1 | 50.1 | 26031.4 | 61755.5 | 3502403 | 0 | 0 | 3473.68 | 77 | 72.13 | 100 | 0 | 0 | 1082.4 | 894.2 | 967.88 | 1078.8 | 853.3 | 920.52 | 1082.5 | 869 | 940.64 | 0 | 0 | 0
2026-04-23 16:06 | 674.2 |  | 673.8 | 673.3 | 2390.1 | 2400.7 | 2400.4 | 2790.44 | -32.18 | 2790.62 | 1 | 50.1 | 26071.7 | 61759.5 | 3502443 | 0 | 0 | 3473.68 | 76.99 | 72.11 | 100 | 0 | 0 | 1080.5 | 896.1 | 968.22 | 1080.1 | 852.8 | 921.14 | 1083.4 | 870.4 | 943.02 | 0 | 0 | 0
2026-04-23 16:07 | 672.3 |  | 675.6 | 674.1 | 2375 | 2376.3 | 2386.3 | 2770.78 | -32.73 | 2770.96 | 1 | 50.1 | 26126.1 | 61764.9 | 3502497 | 0 | 0 | 3473.68 | 77.02 | 72.14 | 100 | 0 | 0 | 1082.4 | 890.7 | 964.13 | 1079.5 | 849.1 | 916.56 | 1084.9 | 858.4 | 931.26 | 0 | 0 | 0
2026-04-23 16:08 | 675.6 |  | 677.5 | 672.7 | 2347.4 | 2341.2 | 2340.2 | 2733.28 | -32.49 | 2733.48 | 1 | 50 | 26165.8 | 61769 | 3502538 | 0 | 0 | 3473.68 | 77.01 | 72.13 | 100 | 0 | 0 | 1082.6 | 878.4 | 951 | 1079.5 | 834.7 | 902.27 | 1085.9 | 847.4 | 920.23 | 0 | 0 | 0
2026-04-23 16:09 | 673.8 |  | 676.4 | 672 | 2342.8 | 2335.4 | 2336.3 | 2723.04 | -32.2 | 2723.23 | 1 | 50 | 26219.1 | 61774.2 | 3502590 | 0 | 0 | 3473.68 | 77.04 | 72.16 | 100 | 0 | 0 | 1083.4 | 874.7 | 947.68 | 1082.5 | 832 | 900.65 | 1081.9 | 845.5 | 914.8 | 0 | 0 | 0
2026-04-23 16:10 | 673.4 |  | 676.6 | 672.5 | 2330 | 2325.1 | 2329.4 | 2712.19 | -33.39 | 2712.4 | 1 | 50 | 26258.3 | 61778.2 | 3502630 | 0 | 0 | 3473.68 | 77.03 | 72.15 | 100 | 0 | 0 | 1085.5 | 869.8 | 944.18 | 1082.5 | 828.8 | 897.17 | 1081.1 | 842.5 | 910.77 | 0 | 0 | 0
2026-04-23 16:11 | 676.5 |  | 676.4 | 673.2 | 2320.8 | 2324.6 | 2320.8 | 2710.25 | -32.49 | 2710.45 | 1 | 50 | 26310.5 | 61783.5 | 3502683 | 0 | 0 | 3473.68 | 77.06 | 72.18 | 100 | 0 | 0 | 1083.8 | 869.4 | 942.28 | 1080 | 828.8 | 895.12 | 1079.3 | 845.8 | 912.83 | 0 | 0 | 0
2026-04-23 16:12 | 674 |  | 676.8 | 675.2 | 2308.4 | 2314.6 | 2319 | 2700.25 | -33.28 | 2700.46 | 1 | 50 | 26350.3 | 61787.4 | 3502722 | 0 | 0 | 3473.68 | 77.05 | 72.17 | 100 | 0 | 0 | 1085.5 | 865.4 | 939.4 | 1083 | 823 | 891.34 | 1083.8 | 839.7 | 910.07 | 0 | 0 | 0
2026-04-23 16:13 | 672.6 |  | 676 | 673.5 | 2302.4 | 2300 | 2306.9 | 2682.41 | -31.56 | 2682.6 | 1 | 50 | 26402.2 | 61792.6 | 3502774 | 0 | 0 | 3473.68 | 77.07 | 72.19 | 100 | 0 | 0 | 1085.8 | 859.5 | 933.22 | 1084.3 | 815.9 | 884.73 | 1086.9 | 831.2 | 903.42 | 0 | 0 | 0
2026-04-23 16:14 | 673.4 |  | 675.9 | 674.6 | 2263.3 | 2270.4 | 2274.4 | 2645.56 | -33.68 | 2645.76 | 1 | 50 | 26440.7 | 61796.4 | 3502812 | 0 | 0 | 3473.68 | 77.06 | 72.18 | 100 | 0 | 0 | 1085.6 | 848 | 920.63 | 1085.8 | 805.4 | 874.5 | 1088.4 | 817.4 | 889.66 | 0 | 0 | 0
2026-04-23 16:15 | 677.5 |  | 677.2 | 676.2 | 2230 | 2239.9 | 2234.6 | 2615.54 | -34.98 | 2615.78 | 1 | 50 | 26491.2 | 61801.6 | 3502864 | 0 | 0 | 3473.68 | 77.09 | 72.2 | 100 | 0 | 0 | 1087.4 | 834.4 | 907.29 | 1086.5 | 794 | 862.72 | 1084.8 | 814.8 | 883.86 | 0 | 0 | 0
2026-04-23 16:16 | 674.2 |  | 677.9 | 675.9 | 2244.4 | 2244.5 | 2252.3 | 2624.25 | -33.42 | 2624.46 | 1 | 50 | 26529 | 61805.3 | 3502901 | 0 | 0 | 3473.68 | 77.08 | 72.19 | 100 | 0 | 0 | 1089.5 | 836.7 | 911.61 | 1085.5 | 798.5 | 866.75 | 1086.8 | 814.3 | 885.02 | 0 | 0 | 0
2026-04-23 16:17 | 675 |  | 678.9 | 676.5 | 2207.9 | 2203.4 | 2214.2 | 2581.38 | -33.08 | 2581.59 | 1 | 50 | 26580.7 | 61810.4 | 3502952 | 0 | 0 | 3473.68 | 77.12 | 72.23 | 100 | 0 | 0 | 1087.9 | 827.2 | 899.89 | 1086.5 | 785.8 | 853.76 | 1086.2 | 796.5 | 865.16 | 0 | 0 | 0
2026-04-23 16:18 | 675.7 |  | 679.3 | 675.4 | 2185.3 | 2178.1 | 2186.6 | 2552.9 | -34.4 | 2553.13 | 1 | 50 | 26617.7 | 61814.2 | 3502990 | 0 | 0 | 3473.68 | 77.11 | 72.22 | 100 | 0 | 0 | 1090.4 | 813.3 | 886.81 | 1089.4 | 773.6 | 842.71 | 1085.9 | 792 | 860.07 | 0 | 0 | 0
2026-04-23 16:19 | 678.3 |  | 678.5 | 678.7 | 2171.7 | 2182.8 | 2183.6 | 2555.58 | -36.85 | 2555.85 | 1 | 50 | 26667 | 61819.1 | 3503039 | 0 | 0 | 3473.68 | 77.14 | 72.24 | 100 | 0 | 0 | 1088.5 | 816.5 | 888.73 | 1087.4 | 775.2 | 842.93 | 1091.3 | 789.6 | 861.68 | 0 | 0 | 0
2026-04-23 16:20 | 674.2 |  | 677.7 | 674.1 | 2168.8 | 2165.1 | 2171.5 | 2530.28 | -33.43 | 2530.5 | 1 | 50 | 26702.9 | 61822.6 | 3503074 | 0 | 0 | 3473.68 | 77.12 | 72.23 | 100 | 0 | 0 | 1089.1 | 806.7 | 879.52 | 1088.3 | 766.5 | 834.21 | 1090.8 | 780.9 | 851.76 | 0 | 0 | 0
2026-04-23 16:21 | 679.5 |  | 679.6 | 675.6 | 2143.2 | 2144.5 | 2144.4 | 2512.57 | -34.76 | 2512.81 | 1 | 50 | 26752.9 | 61827.6 | 3503124 | 0 | 0 | 3473.68 | 77.15 | 72.26 | 100 | 0 | 0 | 1089.4 | 803 | 874.75 | 1090.5 | 759.5 | 828.18 | 1090.3 | 775.1 | 845.04 | 0 | 0 | 0
2026-04-23 16:22 | 676.3 |  | 678.2 | 677.3 | 2152.1 | 2151.3 | 2159.1 | 2520.86 | -33.01 | 2521.09 | 1 | 50 | 26788.6 | 61831.2 | 3503160 | 0 | 0 | 3473.68 | 77.14 | 72.24 | 100 | 0 | 0 | 1092.4 | 803.3 | 877.51 | 1088.8 | 762.7 | 830.39 | 1090.3 | 778.3 | 848.54 | 0 | 0 | 0
2026-04-23 16:23 | 676.9 |  | 676.2 | 675.1 | 2130.5 | 2141.1 | 2135.5 | 2495.81 | -33.17 | 2496.01 | 1 | 50 | 26837.5 | 61836 | 3503208 | 0 | 0 | 3473.68 | 77.16 | 72.27 | 100 | 0 | 0 | 1091.6 | 796.6 | 869.58 | 1090 | 754.2 | 822.03 | 1093.9 | 766.2 | 838.18 | 0 | 0 | 0
2026-04-23 16:24 | 676.3 |  | 679 | 677 | 2106.7 | 2105.5 | 2113.1 | 2467.24 | -33.5 | 2467.47 | 1 | 50 | 26874.1 | 61839.8 | 3503246 | 0 | 0 | 3473.68 | 77.16 | 72.26 | 100 | 0 | 0 | 1089.9 | 790 | 861.02 | 1088.5 | 748.4 | 814.6 | 1090.7 | 756.2 | 824.74 | 0 | 0 | 0
2026-04-23 16:25 | 676.3 |  | 676.8 | 673.2 | 2105.9 | 2104.5 | 2102.4 | 2455.21 | -32.94 | 2455.43 | 1 | 50 | 26922.1 | 61844.5 | 3503293 | 0 | 0 | 3473.68 | 77.18 | 72.28 | 100 | 0 | 0 | 1091.9 | 783.8 | 855.88 | 1091.2 | 742.5 | 810.18 | 1092.8 | 753.4 | 823.29 | 0 | 0 | 0
2026-04-23 16:26 | 677.6 |  | 676.2 | 674.7 | 2083.7 | 2088.5 | 2083.3 | 2436.97 | -34.53 | 2437.2 | 1 | 50 | 26957.4 | 61848.1 | 3503329 | 0 | 0 | 3473.68 | 77.17 | 72.28 | 100 | 0 | 0 | 1094 | 776.5 | 849.45 | 1091.4 | 735.7 | 802.89 | 1092.9 | 747 | 816.39 | 0 | 0 | 0
2026-04-23 16:27 | 676.4 |  | 678.7 | 677 | 2057.5 | 2056.5 | 2065.5 | 2410.78 | -35.33 | 2411.03 | 1 | 50 | 27003.2 | 61852.6 | 3503374 | 0 | 0 | 3473.68 | 77.19 | 72.29 | 100 | 0 | 0 | 1096.2 | 766.5 | 840.24 | 1089.9 | 729.9 | 795.57 | 1094.8 | 736.6 | 806.44 | 0 | 0 | 0
2026-04-23 16:28 | 677.9 |  | 679.8 | 676.4 | 2038.4 | 2034.5 | 2036.7 | 2385.3 | -33.78 | 2385.54 | 1 | 50 | 27037.9 | 61856.2 | 3503410 | 0 | 0 | 3473.68 | 77.18 | 72.29 | 100 | 0 | 0 | 1094.8 | 758.6 | 830.48 | 1095.5 | 718 | 786.54 | 1094 | 729.6 | 798.2 | 0 | 0 | 0
2026-04-23 16:29 | 680.6 |  | 680.5 | 677.1 | 2033.2 | 2035 | 2032.7 | 2387.55 | -34.73 | 2387.79 | 1 | 50 | 27084.5 | 61860.8 | 3503456 | 0 | 0 | 3473.68 | 77.21 | 72.31 | 100 | 0 | 0 | 1095 | 758.6 | 830.69 | 1092.9 | 721.3 | 788.3 | 1096 | 728.8 | 798.76 | 0 | 0 | 0
2026-04-23 16:30 | 676.9 |  | 678.2 | 677.6 | 2020.2 | 2026.6 | 2025.2 | 2369.5 | -34.88 | 2369.75 | 1 | 50 | 27118.1 | 61864.2 | 3503490 | 0 | 0 | 3473.68 | 77.2 | 72.3 | 100 | 0 | 0 | 1095.9 | 755 | 827.41 | 1094 | 716.9 | 784.34 | 1089.9 | 722.8 | 787.79 | 0 | 0 | 0
2026-04-23 16:31 | 683.1 |  | 680.8 | 679.6 | 1998.5 | 2003.4 | 1998.6 | 2354.12 | -36.08 | 2354.39 | 1 | 50 | 27163.5 | 61868.7 | 3503535 | 0 | 0 | 3473.68 | 77.22 | 72.32 | 100 | 0 | 0 | 1094.8 | 748.2 | 819.11 | 1091.9 | 711.4 | 776.73 | 1096.3 | 718.7 | 787.91 | 0 | 0 | 0
2026-04-23 16:32 | 684.2 |  | 681.8 | 682.2 | 1974.7 | 1983.2 | 1978.2 | 2333.87 | -36.86 | 2334.17 | 1 | 50 | 27198 | 61872.2 | 3503570 | 0 | 0 | 3473.68 | 77.21 | 72.31 | 100 | 0 | 0 | 1097 | 740.5 | 812.38 | 1091.9 | 704 | 768.7 | 1095.5 | 714.4 | 782.63 | 0 | 0 | 0
2026-04-23 16:33 | 679.4 |  | 682.3 | 679.3 | 1976.9 | 1970.9 | 1977.7 | 2320.66 | -33.87 | 2320.92 | 1 | 50 | 27242.8 | 61876.6 | 3503614 | 0 | 0 | 3473.68 | 77.23 | 72.33 | 100 | 0 | 0 | 1096.2 | 736.1 | 806.91 | 1092.8 | 700.1 | 765.04 | 1095.3 | 710.7 | 778.41 | 0 | 0 | 0
2026-04-23 16:34 | 679.3 |  | 679.6 | 680.3 | 1958.5 | 1965.2 | 1966.2 | 2306.99 | -34.53 | 2307.26 | 1 | 50 | 27276.2 | 61879.9 | 3503647 | 0 | 0 | 3473.68 | 77.22 | 72.32 | 100 | 0 | 0 | 1097.4 | 732 | 803.32 | 1092.5 | 696.9 | 761.32 | 1096.4 | 703.3 | 771.13 | 0 | 0 | 0
2026-04-23 16:35 | 681.2 |  | 679.2 | 677.5 | 1947.3 | 1952.3 | 1945.9 | 2286.8 | -34.03 | 2287.05 | 1 | 50 | 27321.1 | 61884.5 | 3503693 | 0 | 0 | 3473.68 | 77.25 | 72.34 | 100 | 0 | 0 | 1097.4 | 725.3 | 795.89 | 1095 | 688.8 | 754.19 | 1096.4 | 698.7 | 766.11 | 0 | 0 | 0
2026-04-23 16:36 | 678.4 |  | 678 | 678.6 | 1938 | 1942.4 | 1942 | 2274.01 | -32.86 | 2274.26 | 1 | 50 | 27354 | 61887.8 | 3503726 | 0 | 0 | 3473.68 | 77.24 | 72.33 | 100 | 0 | 0 | 1097.4 | 721.2 | 791.42 | 1095.4 | 683.8 | 749.06 | 1096.5 | 695.6 | 762.7 | 0 | 0 | 0
2026-04-23 16:37 | 680.3 |  | 679 | 678.8 | 1924.3 | 1929.3 | 1925.4 | 2258.64 | -35.82 | 2258.92 | 1 | 50 | 27397.6 | 61892.2 | 3503770 | 0 | 0 | 3473.68 | 77.26 | 72.35 | 100 | 0 | 0 | 1098.5 | 715.9 | 786.36 | 1095.4 | 679.5 | 744.35 | 1099.9 | 688.6 | 757.39 | 0 | 0 | 0
2026-04-23 16:38 | 681.5 |  | 680.3 | 677.6 | 1898.8 | 1899.5 | 1894.4 | 2229.66 | -36.29 | 2229.95 | 1 | 50 | 27440.2 | 61896.4 | 3503812 | 0 | 0 | 3473.68 | 77.28 | 72.37 | 100 | 0 | 0 | 1099.6 | 705.2 | 775.45 | 1096.5 | 668.9 | 733.41 | 1097.7 | 681.9 | 749.98 | 0 | 0 | 0
2026-04-23 16:39 | 681.2 |  | 679.9 | 680.4 | 1882.5 | 1890.7 | 1885.8 | 2218.91 | -36.03 | 2219.2 | 1 | 50 | 27472.3 | 61899.5 | 3503843 | 0 | 0 | 3473.68 | 77.27 | 72.36 | 100 | 0 | 0 | 1099.4 | 703.5 | 773.39 | 1096 | 667.2 | 731.24 | 1099.3 | 674.3 | 741.27 | 0 | 0 | 0
2026-04-23 16:40 | 680.3 |  | 681.9 | 678.6 | 1861 | 1856.1 | 1854.1 | 2182.27 | -35.13 | 2182.55 | 1 | 50 | 27514.7 | 61903.8 | 3503886 | 0 | 0 | 3473.68 | 77.29 | 72.38 | 100 | 0 | 0 | 1100.3 | 692.3 | 761.74 | 1097.9 | 656.3 | 720.52 | 1102.8 | 659.5 | 727.33 | 0 | 0 | 0
2026-04-23 16:41 | 681.5 |  | 679.4 | 679.1 | 1836.4 | 1844.9 | 1840.3 | 2163.19 | -35.57 | 2163.49 | 1 | 50 | 27546.7 | 61907 | 3503918 | 0 | 0 | 3473.68 | 77.28 | 72.37 | 100 | 0 | 0 | 1100.7 | 684.2 | 753.06 | 1099.4 | 648.7 | 713.22 | 1100.8 | 658.1 | 724.48 | 0 | 0 | 0
2026-04-23 16:42 | 677.4 |  | 679.1 | 677.3 | 1826.6 | 1823.3 | 1826 | 2137.22 | -35.47 | 2137.5 | 1 | 50 | 27588.7 | 61911.3 | 3503961 | 0 | 0 | 3473.68 | 77.3 | 72.4 | 100 | 0 | 0 | 1100.4 | 677.5 | 745.5 | 1096.9 | 642.8 | 705.05 | 1101.1 | 648.5 | 714.11 | 0 | 0 | 0
2026-04-23 16:43 | 681.1 |  | 682.3 | 679.2 | 1821 | 1817.4 | 1814.8 | 2138.04 | -35.75 | 2138.33 | 1 | 50 | 27619 | 61914.3 | 3503991 | 0 | 0 | 3473.68 | 77.29 | 72.39 | 100 | 0 | 0 | 1102 | 674.6 | 743.41 | 1099.5 | 640.6 | 704.36 | 1099.4 | 652.8 | 717.72 | 0 | 0 | 0
2026-04-23 16:44 | 675.9 |  | 677.9 | 676.4 | 1824.3 | 1824.2 | 1828.1 | 2133.45 | -33.45 | 2133.71 | 1 | 50 | 27660.2 | 61918.3 | 3504031 | 0 | 0 | 3473.68 | 77.31 | 72.41 | 100 | 0 | 0 | 1101.4 | 674.3 | 743.02 | 1099.5 | 639.7 | 703.33 | 1099.3 | 649.4 | 713.83 | 0 | 0 | 0
2026-04-23 16:45 | 675.3 |  | 675.9 | 676 | 1801.8 | 1808.8 | 1811.2 | 2110.3 | -33.4 | 2110.56 | 1 | 50 | 27691.4 | 61921.5 | 3504063 | 0 | 0 | 3473.68 | 77.31 | 72.4 | 100 | 0 | 0 | 1101.2 | 669.1 | 736.82 | 1100.8 | 632 | 695.71 | 1098.4 | 640.9 | 703.96 | 0 | 0 | 0
2026-04-23 16:46 | 677.2 |  | 678.4 | 676.8 | 1771.7 | 1766.6 | 1772.2 | 2070.7 | -32.62 | 2070.95 | 1 | 49.9 | 27731.6 | 61925.5 | 3504103 | 0 | 0 | 3473.68 | 77.32 | 72.42 | 100 | 0 | 0 | 1103 | 654.3 | 721.7 | 1101.4 | 619.8 | 682.66 | 1100.7 | 629.7 | 693.09 | 0 | 0 | 0
2026-04-23 16:47 | 678.6 |  | 679.5 | 677.2 | 1762.7 | 1756.9 | 1760.2 | 2062.31 | -33.62 | 2062.58 | 1 | 50 | 27762.1 | 61928.5 | 3504133 | 0 | 0 | 3473.68 | 77.32 | 72.41 | 100 | 0 | 0 | 1103.2 | 651.4 | 718.63 | 1101.5 | 616.7 | 679.28 | 1101.9 | 626.4 | 690.27 | 0 | 0 | 0
2026-04-23 16:48 | 678.4 |  | 679.6 | 677.7 | 1743.3 | 1740.1 | 1747.4 | 2044.25 | -36.12 | 2044.57 | 1 | 50 | 27801 | 61932.5 | 3504173 | 0 | 0 | 3473.68 | 77.33 | 72.43 | 100 | 0 | 0 | 1101.9 | 647.3 | 713.27 | 1098.2 | 613.7 | 673.99 | 1102.2 | 619.6 | 682.88 | 0 | 0 | 0
2026-04-23 16:49 | 678.4 |  | 678.7 | 678.9 | 1697.7 | 1698.7 | 1699.7 | 1991.8 | -33.97 | 1992.09 | 1 | 50 | 27830.2 | 61935.5 | 3504203 | 0 | 0 | 3473.68 | 77.33 | 72.42 | 100 | 0 | 0 | 1103.9 | 629.7 | 695.09 | 1100.4 | 597.2 | 656.84 | 1103.6 | 601.9 | 664.22 | 0 | 0 | 0
2026-04-23 16:50 | 679 |  | 676.9 | 677.3 | 1695 | 1702.6 | 1699.4 | 1989.63 | -32.47 | 1989.91 | 1 | 50 | 27869 | 61939.2 | 3504240 | 0 | 0 | 3473.68 | 77.34 | 72.43 | 100 | 0 | 0 | 1104.1 | 628.5 | 693.98 | 1102.2 | 595.8 | 656.67 | 1098.9 | 604.8 | 664.64 | 0 | 0 | 0
2026-04-23 16:51 | 677.5 |  | 678.4 | 678.3 | 1683.2 | 1683 | 1690 | 1974.24 | -33.33 | 1974.54 | 1 | 49.9 | 27897.1 | 61942.1 | 3504269 | 0 | 0 | 3473.68 | 77.33 | 72.43 | 100 | 0 | 0 | 1104.7 | 622.9 | 688.11 | 1103.2 | 589 | 649.84 | 1101.9 | 599.7 | 660.8 | 0 | 0 | 0
2026-04-23 16:52 | 682.7 |  | 681.6 | 679.2 | 1664.2 | 1661.6 | 1656.7 | 1953.46 | -35.47 | 1954.86 | 1 | 50 | 27935.5 | 61945.9 | 3504307 | 0 | 0 | 3473.68 | 77.35 | 72.44 | 100 | 0 | 0 | 1104 | 618 | 682.24 | 1101.5 | 583.1 | 642.32 | 1101.9 | 593.9 | 654.38 | 0 | 0 | 0
2026-04-23 16:53 | 682.6 |  | 680.7 | 678.7 | 1651.2 | 1649.4 | 1646.9 | 1939.71 | -36.4 | 1940.06 | 1 | 50 | 27963.5 | 61948.8 | 3504336 | 0 | 0 | 3473.68 | 77.34 | 72.44 | 100 | 0 | 0 | 1103.7 | 611.5 | 674.94 | 1102.5 | 579.2 | 637.95 | 1102.9 | 590.8 | 651.61 | 0 | 0 | 0
2026-04-23 16:54 | 680 |  | 682 | 680.7 | 1641.8 | 1638.3 | 1645.6 | 1931.37 | -33.97 | 1931.67 | 1 | 50 | 28000.8 | 61952.4 | 3504372 | 0 | 0 | 3473.68 | 77.36 | 72.45 | 100 | 0 | 0 | 1105 | 609.2 | 673.11 | 1104.6 | 575.1 | 635.22 | 1101.8 | 587.1 | 646.84 | 0 | 0 | 0
2026-04-23 16:55 | 680.6 |  | 680.9 | 678.3 | 1636.7 | 1627.4 | 1630.2 | 1916 | -35.61 | 1916.34 | 1 | 50 | 28028.6 | 61955.2 | 3504400 | 0 | 0 | 3473.68 | 77.35 | 72.45 | 100 | 0 | 0 | 1104 | 606 | 669.05 | 1105 | 571.3 | 631.26 | 1105.2 | 578.6 | 639.52 | 0 | 0 | 0
2026-04-23 16:56 | 679.5 |  | 679.7 | 677.4 | 1614.9 | 1612.4 | 1608.3 | 1890.4 | -33.36 | 1890.7 | 1 | 50 | 28065.2 | 61958.9 | 3504437 | 0 | 0 | 3473.68 | 77.37 | 72.46 | 100 | 0 | 0 | 1106 | 596.7 | 659.94 | 1104.9 | 563.7 | 622.86 | 1104.1 | 571.5 | 630.98 | 0 | 0 | 0
2026-04-23 16:57 | 677.4 |  | 675.2 | 676.5 | 1588.4 | 1598.8 | 1593.1 | 1861.87 | -33.39 | 1862.17 | 1 | 50 | 28092.9 | 61961.6 | 3504464 | 0 | 0 | 3473.68 | 77.36 | 72.46 | 100 | 0 | 0 | 1107 | 587.5 | 650.37 | 1105.9 | 554.2 | 612.87 | 1104.8 | 563.1 | 622.09 | 0 | 0 | 0
2026-04-23 16:58 | 677.7 |  | 676 | 677.7 | 1575.2 | 1579.9 | 1579.5 | 1846.44 | -32.66 | 1846.72 | 1 | 50 | 28128.5 | 61965.2 | 3504500 | 0 | 0 | 3473.68 | 77.38 | 72.47 | 100 | 0 | 0 | 1105.7 | 582.2 | 643.72 | 1104 | 550 | 607.23 | 1101.3 | 562.3 | 619.3 | 0 | 0 | 0
2026-04-23 16:59 | 680 |  | 676.9 | 676.4 | 1571.6 | 1574.6 | 1570.2 | 1841.4 | -32.82 | 1841.7 | 1 | 50 | 28155.7 | 61967.9 | 3504527 | 0 | 0 | 3473.68 | 77.37 | 72.47 | 100 | 0 | 0 | 1106.9 | 579.6 | 641.59 | 1105 | 547.3 | 604.75 | 1106.2 | 558.9 | 618.27 | 0 | 0 | 0
2026-04-23 17:00 | 679.3 |  | 678 | 680 | 1541.4 | 1547.3 | 1547.8 | 1813.56 | -35.28 | 1813.9 | 1 | 50 | 28190.9 | 61971.5 | 3504563 | 0 | 0 | 3473.68 | 77.39 | 72.48 | 100 | 0 | 0 | 1108.7 | 570.6 | 632.63 | 1106.8 | 537.9 | 595.31 | 1106.4 | 549.9 | 608.43 | 0 | 0 | 0
2026-04-23 17:01 | 680.1 |  | 679.2 | 681.5 | 1526.5 | 1530.5 | 1535 | 1799.1 | -35.7 | 1799.46 | 1 | 50.1 | 28216.9 | 61974 | 3504588 | 0 | 0 | 3473.68 | 77.38 | 72.47 | 100 | 0 | 0 | 1108.6 | 565.4 | 626.79 | 1105.6 | 534.8 | 591.3 | 1106.9 | 545.4 | 603.7 | 0 | 0 | 0
2026-04-23 17:02 | 680.8 |  | 678.6 | 677.3 | 1525.7 | 1529.1 | 1522.3 | 1789.66 | -33.76 | 1789.98 | 1 | 50.1 | 28251 | 61977.5 | 3504623 | 0 | 0 | 3473.68 | 77.39 | 72.49 | 100 | 0 | 0 | 1109.9 | 563.3 | 625.24 | 1106 | 532.8 | 589.3 | 1109.6 | 538.8 | 597.85 | 0 | 0 | 0
2026-04-23 17:03 | 678.3 |  | 679.3 | 679 | 1511.2 | 1508.8 | 1513.2 | 1771.46 | -35.36 | 1771.83 | 1 | 50.1 | 28285.3 | 61980.8 | 3504656 | 0 | 0 | 3473.68 | 77.41 | 72.5 | 100 | 0 | 0 | 1106.9 | 560.4 | 620.27 | 1105.9 | 529.3 | 585.41 | 1108.4 | 534.9 | 592.92 | 0 | 0 | 0
2026-04-23 17:04 | 679.4 |  | 680 | 678 | 1495 | 1490.7 | 1490.6 | 1750.79 | -35.75 | 1751.14 | 1 | 50.1 | 28311.2 | 61983.4 | 3504682 | 0 | 0 | 3473.68 | 77.4 | 72.5 | 100 | 0 | 0 | 1107.3 | 553.5 | 612.85 | 1106 | 520.8 | 576.05 | 1108.4 | 526.6 | 583.73 | 0 | 0 | 0
2026-04-23 17:05 | 680.1 |  | 681.5 | 678.8 | 1462 | 1457.4 | 1459.3 | 1714.59 | -35.4 | 1714.98 | 1 | 50.1 | 28344.5 | 61986.8 | 3504716 | 0 | 0 | 3473.68 | 77.42 | 72.51 | 100 | 0 | 0 | 1107.2 | 543.5 | 601.71 | 1107.3 | 511.4 | 566.25 | 1108.9 | 517.6 | 573.98 | 0 | 0 | 0
2026-04-23 17:06 | 677.7 |  | 678.3 | 678.2 | 1446.6 | 1449.9 | 1451.5 | 1697.44 | -35.11 | 1697.79 | 1 | 50.1 | 28369.7 | 61989.4 | 3504742 | 0 | 0 | 3473.68 | 77.41 | 72.51 | 100 | 0 | 0 | 1108.9 | 534.4 | 592.64 | 1107 | 504.8 | 558.78 | 1109.6 | 511.4 | 567.42 | 0 | 0 | 0
2026-04-23 17:07 | 679.7 |  | 679.8 | 679.7 | 1440 | 1439.4 | 1437.7 | 1687.78 | -34.58 | 1688.14 | 1 | 50 | 28402.2 | 61992.5 | 3504773 | 0 | 0 | 3473.68 | 77.42 | 72.52 | 100 | 0 | 0 | 1108.4 | 532.4 | 590.15 | 1108 | 502 | 556.25 | 1110.9 | 508.6 | 565.03 | 0 | 0 | 0
2026-04-23 17:08 | 678.3 |  | 677.9 | 678.8 | 1425.8 | 1426.5 | 1427.7 | 1671.11 | -34.66 | 1671.46 | 1 | 50 | 28427 | 61995.1 | 3504799 | 0 | 0 | 3473.68 | 77.42 | 72.51 | 100 | 0 | 0 | 1112 | 525.1 | 583.96 | 1109.9 | 493.8 | 548.1 | 1104.3 | 505.8 | 558.56 | 0 | 0 | 0
2026-04-23 17:09 | 679.3 |  | 679.7 | 678.7 | 1398.4 | 1399.1 | 1400 | 1642.06 | -34.9 | 1642.43 | 1 | 50 | 28459.3 | 61998.3 | 3504831 | 0 | 0 | 3473.68 | 77.43 | 72.53 | 100 | 0 | 0 | 1110.4 | 520 | 577.37 | 1107.5 | 489.3 | 541.86 | 1108.4 | 496.6 | 550.45 | 0 | 0 | 0
2026-04-23 17:10 | 679.1 |  | 678.2 | 679.2 | 1386.2 | 1384.6 | 1387.2 | 1624.48 | -34.75 | 1624.87 | 1 | 50 | 28482.5 | 62000.7 | 3504855 | 0 | 0 | 3473.68 | 77.42 | 72.52 | 100 | 0 | 0 | 1111.5 | 510.8 | 567.71 | 1110.5 | 480.3 | 532.43 | 1108.4 | 490 | 543.09 | 0 | 0 | 0
2026-04-23 17:11 | 677.4 |  | 678.3 | 677.4 | 1369 | 1368.2 | 1365.8 | 1601.71 | -33.87 | 1602.06 | 1 | 50 | 28513.4 | 62003.7 | 3504885 | 0 | 0 | 3473.68 | 77.43 | 72.54 | 100 | 0 | 0 | 1110 | 504 | 559.39 | 1108.4 | 474.4 | 525.84 | 1107.4 | 483.9 | 535.85 | 0 | 0 | 0
2026-04-23 17:12 | 681.4 |  | 679.2 | 679 | 1355.2 | 1356.6 | 1356.1 | 1590.56 | -34.74 | 1590.95 | 1 | 50 | 28536.5 | 62006 | 3504908 | 0 | 0 | 3473.68 | 77.43 | 72.53 | 100 | 0 | 0 | 1110.2 | 500.1 | 555.25 | 1108.9 | 470.4 | 521.63 | 1111.4 | 479.4 | 532.75 | 0 | 0 | 0
2026-04-23 17:13 | 677.3 |  | 678.4 | 677.2 | 1338.5 | 1337.5 | 1339.8 | 1567.17 | -33.52 | 1567.53 | 1 | 50 | 28566.9 | 62009.1 | 3504939 | 0 | 0 | 3473.68 | 77.44 | 72.54 | 100 | 0 | 0 | 1111 | 492.6 | 547.68 | 1109.5 | 464.1 | 514.96 | 1109.7 | 471.3 | 522.97 | 0 | 0 | 0
2026-04-23 17:14 | 679.7 |  | 680.3 | 679.5 | 1320.4 | 1317.5 | 1321.5 | 1548.81 | -35.44 | 1549.21 | 1 | 50 | 28589.4 | 62011.2 | 3504960 | 0 | 0 | 3473.68 | 77.43 | 72.54 | 100 | 0 | 0 | 1113 | 485.6 | 540.45 | 1111.5 | 457.3 | 508.33 | 1112.9 | 465.7 | 518.29 | 0 | 0 | 0
2026-04-23 17:15 | 680.5 |  | 678.4 | 678.3 | 1310.6 | 1311.6 | 1310.4 | 1535.94 | -33.7 | 1536.33 | 1 | 50 | 28619.1 | 62014.3 | 3504991 | 0 | 0 | 3473.68 | 77.44 | 72.55 | 100 | 0 | 0 | 1113 | 483 | 537.56 | 1112.5 | 453.6 | 504.63 | 1111.9 | 460.4 | 511.89 | 0 | 0 | 0
2026-04-23 17:16 | 677.9 |  | 677.6 | 678.1 | 1296.4 | 1299.7 | 1299.6 | 1520.24 | -33.65 | 1520.61 | 1 | 50 | 28641.2 | 62016.4 | 3505012 | 0 | 0 | 3473.68 | 77.44 | 72.54 | 100 | 0 | 0 | 1111.3 | 479 | 532.31 | 1111 | 450.4 | 500.36 | 1117.4 | 452.9 | 506.08 | 0 | 0 | 0
2026-04-23 17:17 | 680.5 |  | 678.3 | 679.2 | 1272.2 | 1272.1 | 1269.3 | 1489.06 | -35.23 | 1489.48 | 1 | 50 | 28670.1 | 62019.3 | 3505041 | 0 | 0 | 3473.68 | 77.45 | 72.56 | 100 | 0 | 0 | 1113 | 467.8 | 520.64 | 1112.8 | 439 | 488.56 | 1115.9 | 445.9 | 497.59 | 0 | 0 | 0
2026-04-23 17:18 | 678.6 |  | 677.9 | 678.8 | 1250.7 | 1253.9 | 1255 | 1467.69 | -35.35 | 1468.11 | 1 | 50 | 28691.5 | 62021.5 | 3505063 | 0 | 0 | 3473.68 | 77.44 | 72.55 | 100 | 0 | 0 | 1112.9 | 460.6 | 512.6 | 1112.4 | 432.1 | 480.65 | 1113.5 | 441.3 | 491.39 | 0 | 0 | 0
2026-04-23 17:19 | 679.4 |  | 677.5 | 678.4 | 1241.9 | 1242.8 | 1240.4 | 1453.11 | -33.22 | 1453.49 | 1 | 50 | 28719.6 | 62024.2 | 3505090 | 0 | 0 | 3473.68 | 77.45 | 72.56 | 100 | 0 | 0 | 1113.4 | 455.5 | 507.13 | 1113.6 | 427.6 | 476.16 | 1110.4 | 438.6 | 487.06 | 0 | 0 | 0
2026-04-23 17:20 | 675.4 |  | 673.8 | 674.4 | 1236 | 1236.5 | 1235.1 | 1439.16 | -31.78 | 1439.52 | 1 | 50 | 28740.4 | 62026.4 | 3505112 | 0 | 0 | 3473.68 | 77.45 | 72.56 | 100 | 0 | 0 | 1115.2 | 451.7 | 503.14 | 1113.9 | 423.4 | 471.67 | 1112.4 | 432.5 | 481.15 | 0 | 0 | 0
2026-04-23 17:21 | 676.4 |  | 674 | 674.2 | 1222.5 | 1221.5 | 1221.4 | 1423.19 | -33.07 | 1423.56 | 1 | 49.9 | 28768 | 62029.1 | 3505139 | 0 | 0 | 3473.68 | 77.46 | 72.57 | 100 | 0 | 0 | 1113.5 | 446.5 | 497.22 | 1113 | 419.3 | 466.73 | 1111.4 | 428.6 | 476.32 | 0 | 0 | 0
2026-04-23 17:22 | 677.4 |  | 677.8 | 676.9 | 1198.2 | 1200.2 | 1198.3 | 1402.12 | -34.37 | 1402.54 | 1 | 50 | 28788.8 | 62031.2 | 3505160 | 0 | 0 | 3473.68 | 77.45 | 72.57 | 100 | 0 | 0 | 1115.4 | 440 | 490.8 | 1113.9 | 413.1 | 460.2 | 1111.8 | 420.6 | 467.66 | 0 | 0 | 0
2026-04-23 17:23 | 679.9 |  | 679.1 | 680.1 | 1175.1 | 1177 | 1175.8 | 1379.08 | -34.4 | 1379.52 | 1 | 50 | 28815.1 | 62033.8 | 3505186 | 0 | 0 | 3473.68 | 77.46 | 72.58 | 100 | 0 | 0 | 1115.6 | 431.2 | 481.49 | 1114.1 | 406 | 452.31 | 1115.4 | 413.9 | 461.62 | 0 | 0 | 0
2026-04-23 17:24 | 678.5 |  | 679 | 678.6 | 1163.1 | 1163.4 | 1165.2 | 1363.54 | -35.69 | 1364.02 | 1 | 50 | 28835.3 | 62035.9 | 3505207 | 0 | 0 | 3473.68 | 77.46 | 72.57 | 100 | 0 | 0 | 1118 | 426.2 | 476.5 | 1114 | 401.3 | 447.05 | 1113.9 | 409.4 | 456.05 | 0 | 0 | 0
2026-04-23 17:25 | 678.7 |  | 678.8 | 678.3 | 1139.9 | 1138.8 | 1137.4 | 1335.11 | -34.53 | 1335.58 | 1 | 50 | 28861.3 | 62038.4 | 3505232 | 0 | 0 | 3473.68 | 77.47 | 72.59 | 100 | 0 | 0 | 1118 | 417.4 | 466.68 | 1117 | 391.6 | 437.42 | 1116 | 400 | 446.39 | 0 | 0 | 0
2026-04-23 17:26 | 679.7 |  | 677.5 | 678.2 | 1126.4 | 1126.3 | 1125.2 | 1318.06 | -35.57 | 1318.54 | 1 | 50 | 28880.8 | 62040.5 | 3505253 | 0 | 0 | 3473.68 | 77.46 | 72.58 | 100 | 0 | 0 | 1114.4 | 413.3 | 460.59 | 1113.4 | 388.7 | 432.79 | 1112.7 | 395.2 | 439.78 | 0 | 0 | 0
2026-04-23 17:27 | 678.1 |  | 676.9 | 678.1 | 1104.8 | 1109 | 1107.7 | 1294.11 | -33.53 | 1294.7 | 1 | 50 | 28906 | 62043 | 3505278 | 0 | 0 | 3473.68 | 77.47 | 72.59 | 100 | 0 | 0 | 1116.8 | 404.9 | 452.15 | 1115.9 | 380.7 | 424.78 | 1113.8 | 388.4 | 432.57 | 0 | 0 | 0
2026-04-23 17:28 | 680.7 |  | 678.4 | 679.4 | 1094.3 | 1094.3 | 1093.3 | 1282.31 | -34.37 | 1282.79 | 1 | 50 | 28924.9 | 62044.8 | 3505296 | 0 | 0 | 3473.68 | 77.47 | 72.59 | 100 | 0 | 0 | 1116 | 401.5 | 448.07 | 1115.5 | 377.2 | 420.77 | 1115.4 | 384.4 | 428.8 | 0 | 0 | 0
2026-04-23 17:29 | 678 |  | 678.9 | 678.6 | 1081 | 1080.1 | 1080.2 | 1264.89 | -35.91 | 1265.38 | 1 | 50 | 28949.4 | 62047.3 | 3505321 | 0 | 0 | 3473.68 | 77.48 | 72.6 | 100 | 0 | 0 | 1118.4 | 394.8 | 441.03 | 1116.5 | 370.8 | 414.01 | 1115 | 380.9 | 424.68 | 0 | 0 | 0
2026-04-23 17:30 | 674.3 |  | 673.8 | 674.5 | 1074.7 | 1076.7 | 1075.8 | 1250.81 | -33.24 | 1251.26 | 1 | 50 | 28968 | 62049.1 | 3505339 | 0 | 0 | 3473.68 | 77.47 | 72.6 | 100 | 0 | 0 | 1118.5 | 390.8 | 437.08 | 1117.5 | 367 | 410.15 | 1115.4 | 374.6 | 417.78 | 0 | 0 | 0
2026-04-23 17:31 | 670 |  | 670.4 | 670.8 | 1063.3 | 1061.6 | 1062.2 | 1228.65 | -28.69 | 1229.01 | 1 | 50 | 28991.8 | 62051.5 | 3505363 | 0 | 0 | 3473.68 | 77.48 | 72.61 | 100 | 0 | 0 | 1120.2 | 383 | 429.05 | 1117.3 | 360.6 | 402.85 | 1119.4 | 366.5 | 410.25 | 0 | 0 | 0
2026-04-23 17:32 | 672.2 |  | 669.6 | 672.1 | 1043.7 | 1044.5 | 1047.4 | 1210.21 | -30.64 | 1210.59 | 1 | 50 | 29009.8 | 62053.3 | 3505381 | 0 | 0 | 3473.68 | 77.48 | 72.6 | 100 | 0 | 0 | 1119.5 | 378.1 | 423.27 | 1117.4 | 355.8 | 397.54 | 1117.9 | 361 | 403.53 | 0 | 0 | 0
2026-04-23 17:33 | 673.1 |  | 669 | 671.6 | 1027.9 | 1030 | 1026.3 | 1190.47 | -30.99 | 1190.89 | 1 | 50 | 29032.9 | 62055.7 | 3505405 | 0 | 0 | 3473.68 | 77.49 | 72.61 | 100 | 0 | 0 | 1120.4 | 371 | 415.61 | 1117.5 | 349.5 | 390.56 | 1114.1 | 357.4 | 398.13 | 0 | 0 | 0
2026-04-23 17:34 | 672.4 |  | 670.1 | 670.7 | 1016.9 | 1014.2 | 1015 | 1174.37 | -30.64 | 1174.77 | 1 | 50 | 29050 | 62057.2 | 3505420 | 0 | 0 | 3473.68 | 77.48 | 72.61 | 100 | 0 | 0 | 1117.9 | 367.4 | 410.67 | 1116.6 | 345.2 | 385.48 | 1117.8 | 350.7 | 392 | 0 | 0 | 0
2026-04-23 17:35 | 670.5 |  | 669.7 | 670.4 | 992.4 | 993 | 996.7 | 1149.93 | -30.08 | 1150.35 | 1 | 50 | 29072.7 | 62059.6 | 3505444 | 0 | 0 | 3473.68 | 77.49 | 72.62 | 100 | 0 | 0 | 1120 | 358.5 | 401.52 | 1119.5 | 336.9 | 377.21 | 1118 | 343.8 | 384.32 | 0 | 0 | 0
2026-04-23 17:36 | 672.4 |  | 669.9 | 671.4 | 981 | 981.5 | 983.3 | 1136.25 | -30.58 | 1136.65 | 1 | 50 | 29094.3 | 62061.8 | 3505466 | 0 | 0 | 3473.68 | 77.5 | 72.63 | 100 | 0 | 0 | 1120 | 355.8 | 398.46 | 1119.5 | 334.5 | 374.43 | 1118.5 | 339.7 | 379.99 | 0 | 0 | 0
2026-04-23 17:37 | 670.8 |  | 670.2 | 670 | 970.9 | 969.2 | 969.8 | 1123 | -31.46 | 1123.44 | 1 | 50 | 29111 | 62063.5 | 3505483 | 0 | 0 | 3473.68 | 77.49 | 72.63 | 100 | 0 | 0 | 1121.7 | 350 | 392.59 | 1118.5 | 330.1 | 369.2 | 1114.4 | 335.8 | 374.27 | 0 | 0 | 0
2026-04-23 17:38 | 673.7 |  | 669.8 | 672.9 | 956.3 | 952.8 | 955.5 | 1107.33 | -31.94 | 1107.82 | 1 | 50 | 29127.4 | 62065.1 | 3505499 | 0 | 0 | 3473.68 | 77.49 | 72.63 | 100 | 0 | 0 | 1120.9 | 345.5 | 387.27 | 1121.1 | 324.4 | 363.74 | 1121.4 | 329.6 | 369.62 | 0 | 0 | 0
2026-04-23 17:39 | 672.4 |  | 670.1 | 672 | 939.7 | 939.3 | 940.2 | 1089.04 | -31.96 | 1089.69 | 1 | 50 | 29148.5 | 62067.3 | 3505521 | 0 | 0 | 3473.68 | 77.5 | 72.64 | 100 | 0 | 0 | 1119.5 | 340.3 | 380.94 | 1119.4 | 319.3 | 357.77 | 1117.1 | 325.2 | 363.25 | 0 | 0 | 0
2026-04-23 17:40 | 672.5 |  | 672.2 | 671.4 | 918.7 | 917.1 | 916.4 | 1064.97 | -31.01 | 1065.43 | 1 | 50 | 29169.3 | 62069.3 | 3505541 | 0 | 0 | 3473.68 | 77.51 | 72.65 | 100 | 0 | 0 | 1120.5 | 332.7 | 372.77 | 1120.4 | 314.8 | 352.69 | 1118 | 319.4 | 357.12 | 0 | 0 | 0
2026-04-23 17:41 | 674.6 |  | 671.1 | 674.1 | 902.2 | 901 | 902.3 | 1047.45 | -32.56 | 1047.94 | 1 | 50 | 29184.5 | 62070.8 | 3505556 | 0 | 0 | 3473.68 | 77.5 | 72.64 | 100 | 0 | 0 | 1121.4 | 326.8 | 366.46 | 1119.7 | 307.4 | 344.2 | 1115.9 | 312.9 | 349.18 | 0 | 0 | 0
2026-04-23 17:42 | 674.1 |  | 672.3 | 674.1 | 882.3 | 882.1 | 882.4 | 1025.2 | -32.1 | 1025.7 | 1 | 50 | 29204.5 | 62072.8 | 3505576 | 0 | 0 | 3473.68 | 77.51 | 72.65 | 100 | 0 | 0 | 1120.3 | 320.3 | 358.82 | 1118 | 301.4 | 336.93 | 1117.9 | 305.7 | 341.69 | 0 | 0 | 0
2026-04-23 17:43 | 675.7 |  | 673.5 | 673.9 | 862.6 | 866.5 | 863.4 | 1005.46 | -34.31 | 1006.05 | 1 | 50 | 29219.2 | 62074.2 | 3505590 | 0 | 0 | 3473.68 | 77.5 | 72.65 | 100 | 0 | 0 | 1120.4 | 313.8 | 351.54 | 1119.9 | 294.7 | 330.09 | 1116.9 | 300.4 | 335.46 | 0 | 0 | 0
2026-04-23 17:44 | 677 |  | 676.6 | 675.5 | 846.1 | 843.9 | 841.1 | 985.28 | -33.93 | 985.87 | 1 | 50 | 29238.6 | 62076.3 | 3505611 | 0 | 0 | 3473.68 | 77.51 | 72.66 | 100 | 0 | 0 | 1120.5 | 307.5 | 344.58 | 1120 | 288.8 | 323.41 | 1119.4 | 293.4 | 328.43 | 0 | 0 | 0
2026-04-23 17:45 | 675.6 |  | 675.5 | 675.6 | 827.7 | 825.3 | 828.2 | 964.89 | -33.71 | 965.48 | 1 | 50 | 29253 | 62077.6 | 3505624 | 0 | 0 | 3473.68 | 77.51 | 72.66 | 100 | 0 | 0 | 1123.5 | 299.8 | 336.86 | 1120 | 282.4 | 316.32 | 1119.9 | 288 | 322.52 | 0 | 0 | 0
2026-04-23 17:46 | 677.9 |  | 674.5 | 676.9 | 808.5 | 808.8 | 807.7 | 941.44 | -32.99 | 942.01 | 1 | 50 | 29271.3 | 62079.4 | 3505642 | 0 | 0 | 3473.68 | 77.52 | 72.67 | 100 | 0 | 0 | 1121.5 | 293.3 | 328.94 | 1120.6 | 275.8 | 309.06 | 1121.8 | 280.3 | 314.45 | 0 | 0 | 0
2026-04-23 17:47 | 676.3 |  | 676.4 | 675.1 | 793.5 | 791.9 | 791.1 | 924.79 | -33.79 | 925.37 | 1 | 50 | 29284.8 | 62080.9 | 3505657 | 0 | 0 | 3473.68 | 77.51 | 72.66 | 100 | 0 | 0 | 1122.5 | 287.9 | 323.16 | 1121.6 | 270.7 | 303.66 | 1123.2 | 274.7 | 308.51 | 0 | 0 | 0
2026-04-23 17:48 | 675.4 |  | 674.6 | 675.4 | 778.9 | 776.5 | 779.2 | 906.51 | -32.48 | 907.08 | 1 | 50 | 29302.7 | 62082.7 | 3505675 | 0 | 0 | 3473.68 | 77.52 | 72.67 | 100 | 0 | 0 | 1123.4 | 281.8 | 316.6 | 1122.9 | 264.8 | 297.36 | 1120.6 | 271.6 | 304.36 | 0 | 0 | 0
2026-04-23 17:49 | 676.4 |  | 675 | 674.9 | 768.7 | 767.1 | 764 | 892.99 | -32.41 | 893.58 | 1 | 50 | 29315.9 | 62083.9 | 3505687 | 0 | 0 | 3473.68 | 77.51 | 72.67 | 100 | 0 | 0 | 1123.5 | 278.4 | 312.74 | 1121.9 | 261.9 | 293.82 | 1119.6 | 265.1 | 296.76 | 0 | 0 | 0
2026-04-23 17:50 | 676.5 |  | 672.7 | 676.2 | 752.3 | 751.4 | 752 | 875.75 | -33.63 | 876.39 | 1 | 50 | 29328.7 | 62085.2 | 3505700 | 0 | 0 | 3473.68 | 77.51 | 72.67 | 100 | 0 | 0 | 1124.4 | 272.7 | 306.57 | 1124 | 256 | 287.76 | 1119.6 | 260.2 | 291.33 | 0 | 0 | 0
2026-04-23 17:51 | 675.4 |  | 672.2 | 675 | 736.7 | 736.5 | 736 | 855.81 | -31.7 | 856.44 | 1 | 49.9 | 29345.8 | 62087 | 3505718 | 0 | 0 | 3473.68 | 77.52 | 72.68 | 100 | 0 | 0 | 1123.5 | 266.3 | 299.15 | 1123.9 | 249.9 | 280.9 | 1119.9 | 255 | 285.58 | 0 | 0 | 0
2026-04-23 17:52 | 676.8 |  | 671.9 | 675.6 | 723.3 | 724.8 | 722.6 | 841.53 | -32.97 | 842.18 | 1 | 50 | 29358.1 | 62088.2 | 3505730 | 0 | 0 | 3473.68 | 77.51 | 72.68 | 100 | 0 | 0 | 1123.7 | 261.1 | 293.39 | 1123.4 | 245.9 | 276.22 | 1119.9 | 252 | 281.7 | 0 | 0 | 0
2026-04-23 17:53 | 676 |  | 673.1 | 674.8 | 708.9 | 709.6 | 706.7 | 824.05 | -32.22 | 824.72 | 1 | 49.9 | 29374.6 | 62089.9 | 3505747 | 0 | 0 | 3473.68 | 77.52 | 72.69 | 100 | 0 | 0 | 1124.5 | 256.3 | 288.23 | 1122.9 | 241.7 | 271.43 | 1119.9 | 245 | 274.35 | 0 | 0 | 0
2026-04-23 17:54 | 676.2 |  | 672.1 | 675.7 | 694.5 | 694.7 | 694.1 | 807.8 | -33.52 | 808.46 | 1 | 49.9 | 29386.4 | 62091 | 3505758 | 0 | 0 | 3473.68 | 77.52 | 72.69 | 100 | 0 | 0 | 1125.5 | 250.8 | 282.28 | 1123.9 | 236.3 | 265.57 | 1119.4 | 240.9 | 269.69 | 0 | 0 | 0
2026-04-23 17:55 | 675.9 |  | 671.5 | 675 | 680.7 | 680.1 | 677.4 | 789.52 | -31.71 | 790.16 | 1 | 49.9 | 29401.8 | 62092.5 | 3505773 | 0 | 0 | 3473.68 | 77.52 | 72.69 | 100 | 0 | 0 | 1123.2 | 245.7 | 276.02 | 1124 | 231 | 259.64 | 1117 | 236.3 | 263.89 | 0 | 0 | 0
2026-04-23 17:56 | 675.4 |  | 671.9 | 675.2 | 668.1 | 667.8 | 667.3 | 775.8 | -31.26 | 776.47 | 1 | 49.9 | 29413.1 | 62093.6 | 3505784 | 0 | 0 | 3473.68 | 77.52 | 72.69 | 100 | 0 | 0 | 1124.6 | 241 | 271.01 | 1124.4 | 226.5 | 254.72 | 1119.3 | 232.1 | 259.75 | 0 | 0 | 0
2026-04-23 17:57 | 676 |  | 671.6 | 675.4 | 648.3 | 647.4 | 646.4 | 752.5 | -32.63 | 753.21 | 1 | 49.9 | 29428 | 62095.1 | 3505799 | 0 | 0 | 3473.68 | 77.53 | 72.7 | 100 | 0 | 0 | 1123.4 | 233.9 | 262.77 | 1123 | 219.8 | 246.84 | 1121.4 | 224.8 | 252.04 | 0 | 0 | 0
2026-04-23 17:58 | 675.6 |  | 671.5 | 674.4 | 635.7 | 635.8 | 632.3 | 736.36 | -31 | 737.05 | 1 | 50 | 29438.7 | 62096.3 | 3505811 | 0 | 0 | 3473.68 | 77.52 | 72.7 | 100 | 0 | 0 | 1124.5 | 228.6 | 257.02 | 1122.9 | 215.3 | 241.79 | 1121.4 | 220.1 | 246.85 | 0 | 0 | 0
2026-04-23 17:59 | 676.4 |  | 672.8 | 674.8 | 620 | 620.4 | 617.3 | 719.5 | -31.29 | 720.23 | 1 | 50 | 29453 | 62097.6 | 3505824 | 0 | 0 | 3473.68 | 77.53 | 72.71 | 100 | 0 | 0 | 1122.9 | 223.8 | 251.25 | 1120 | 211.4 | 236.72 | 1122.4 | 214.5 | 240.76 | 0 | 0 | 0
2026-04-23 18:00 | 675.7 |  | 673.9 | 675.4 | 610.2 | 610.4 | 607.3 | 708.34 | -32.1 | 709.1 | 1 | 50.1 | 29463.3 | 62098.7 | 3505835 | 0 | 0 | 3473.68 | 77.52 | 72.71 | 100 | 0 | 0 | 1124 | 219.9 | 247.14 | 1121 | 207.9 | 233.08 | 1118.9 | 211.9 | 237.13 | 0 | 0 | 0
2026-04-23 18:01 | 672 |  | 669.7 | 671.4 | 599.2 | 598.1 | 596.2 | 691.91 | -31.44 | 692.65 | 1 | 50.2 | 29476.6 | 62100 | 3505848 | 0 | 0 | 3473.68 | 77.53 | 72.71 | 100 | 0 | 0 | 1123.5 | 215.1 | 241.7 | 1121 | 202.9 | 227.45 | 1116.4 | 207.9 | 232.05 | 0 | 0 | 0
2026-04-23 18:02 | 673.3 |  | 670.1 | 672.6 | 583.8 | 581.4 | 581.1 | 674.57 | -35.21 | 675.29 | 1 | 50.3 | 29489.9 | 62101.3 | 3505861 | 0 | 0 | 3473.68 | 77.53 | 72.72 | 100 | 0 | 0 | 1125.4 | 209.2 | 235.39 | 1122.4 | 197.7 | 221.87 | 1117.9 | 202.4 | 226.24 | 0 | 0 | 0
2026-04-23 18:03 | 674.1 |  | 669.5 | 673.3 | 569.9 | 570.7 | 570.3 | 659.77 | -36.84 | 660.72 | 1 | 50.3 | 29499.5 | 62102.3 | 3505871 | 0 | 0 | 3473.68 | 77.53 | 72.72 | 100 | 0 | 0 | 1122.4 | 205.2 | 230.34 | 1122 | 193.6 | 217.2 | 1117.8 | 198.1 | 221.48 | 0 | 0 | 0
2026-04-23 18:04 | 674.7 |  | 669.1 | 674.1 | 555.9 | 553.9 | 553.8 | 642.15 | -29.84 | 642.9 | 1 | 50.2 | 29512.1 | 62103.6 | 3505884 | 0 | 0 | 3473.68 | 77.54 | 72.73 | 100 | 0 | 0 | 1124.3 | 199.1 | 223.8 | 1123 | 188.1 | 211.24 | 1118.8 | 192.8 | 215.68 | 0 | 0 | 0
2026-04-23 18:05 | 674.1 |  | 671 | 673.8 | 543.3 | 541.7 | 540 | 627.24 | -31.44 | 628.03 | 1 | 50.1 | 29521.2 | 62104.4 | 3505892 | 0 | 0 | 3473.68 | 77.53 | 72.73 | 100 | 0 | 0 | 1122.5 | 195.1 | 218.99 | 1122 | 183.8 | 206.24 | 1115.4 | 189.4 | 211.3 | 0 | 0 | 0
2026-04-23 18:06 | 672.4 |  | 670.8 | 672.1 | 529.7 | 527.8 | 525.3 | 610.39 | -31.42 | 611.28 | 1 | 50.1 | 29533 | 62105.6 | 3505904 | 0 | 0 | 3473.68 | 77.54 | 72.73 | 100 | 0 | 0 | 1123.5 | 189.6 | 213.06 | 1123 | 178.6 | 200.55 | 1118.4 | 183.8 | 205.51 | 0 | 0 | 0
2026-04-23 18:07 | 672.4 |  | 670 | 673.5 | 516.5 | 515.7 | 514.2 | 596.11 | -31.84 | 596.9 | 1 | 50 | 29541.9 | 62106.5 | 3505913 | 0 | 0 | 3473.68 | 77.53 | 72.74 | 100 | 0 | 0 | 1122.7 | 185.7 | 208.5 | 1121.5 | 174.9 | 196.14 | 1119.9 | 178.4 | 199.81 | 0 | 0 | 0
2026-04-23 18:08 | 672 |  | 669.3 | 671.4 | 498.5 | 498.9 | 499.5 | 576.27 | -30.68 | 577.1 | 1 | 49.9 | 29553.1 | 62107.7 | 3505925 | 0 | 0 | 3473.68 | 77.54 | 72.74 | 100 | 0 | 0 | 1122.5 | 178.9 | 200.86 | 1119 | 169.2 | 189.34 | 1115.6 | 174 | 194.1 | 0 | 0 | 0
2026-04-23 18:09 | 672.5 |  | 669.3 | 672.1 | 490.5 | 488.2 | 486.7 | 564.5 | -31.68 | 565.39 | 1 | 49.9 | 29561.7 | 62108.5 | 3505933 | 0 | 0 | 3473.68 | 77.54 | 72.74 | 100 | 0 | 0 | 1121.2 | 175.7 | 196.98 | 1120 | 165.6 | 185.45 | 1115.9 | 170.3 | 190.08 | 0 | 0 | 0
2026-04-23 18:10 | 672.3 |  | 669.5 | 671.9 | 475.4 | 474 | 472.8 | 547.77 | -30.99 | 548.68 | 1 | 49.9 | 29572.2 | 62109.6 | 3505944 | 0 | 0 | 3473.68 | 77.54 | 72.75 | 100 | 0 | 0 | 1121.9 | 170.2 | 191 | 1119 | 160.8 | 179.91 | 1117.6 | 164.7 | 184.1 | 0 | 0 | 0
2026-04-23 18:11 | 673.8 |  | 668.3 | 673.4 | 463.4 | 464.1 | 462.4 | 535.51 | -29.81 | 536.39 | 1 | 49.9 | 29580.2 | 62110.5 | 3505953 | 0 | 0 | 3473.68 | 77.54 | 72.75 | 100 | 0 | 0 | 1121.9 | 166.5 | 186.75 | 1119 | 157.1 | 175.75 | 1114.1 | 162.1 | 180.58 | 0 | 0 | 0
2026-04-23 18:12 | 671.9 |  | 669 | 671.5 | 450 | 448.3 | 446.6 | 517.46 | -31.34 | 518.39 | 1 | 49.9 | 29590.3 | 62111.4 | 3505962 | 0 | 0 | 3473.68 | 77.54 | 72.76 | 100 | 0 | 0 | 1120 | 161.2 | 180.59 | 1120.1 | 151.3 | 169.46 | 1115.1 | 156.8 | 174.9 | 0 | 0 | 0
2026-04-23 18:13 | 671.4 |  | 668.6 | 672.6 | 439.9 | 438 | 435.7 | 505.41 | -31.79 | 506.42 | 1 | 49.9 | 29598 | 62112.2 | 3505970 | 0 | 0 | 3473.68 | 77.54 | 72.76 | 100 | 0 | 0 | 1119.2 | 157.3 | 176.04 | 1117 | 148.3 | 165.66 | 1114.4 | 153.3 | 170.86 | 0 | 0 | 0
2026-04-23 18:14 | 670.9 |  | 668.4 | 672.7 | 425.7 | 424.7 | 421.1 | 489.09 | -29.89 | 489.98 | 1 | 50 | 29607.6 | 62113.1 | 3505979 | 0 | 0 | 3473.68 | 77.54 | 72.76 | 100 | 0 | 0 | 1119 | 152.4 | 170.55 | 1119 | 143 | 160.07 | 1112.9 | 148.5 | 165.25 | 0 | 0 | 0
2026-04-23 18:15 | 673.2 |  | 669.1 | 673.3 | 413.5 | 414.3 | 410.7 | 476.23 | -29.92 | 477.27 | 1 | 50 | 29614.6 | 62113.8 | 3505986 | 0 | 0 | 3473.68 | 77.54 | 72.77 | 100 | 0 | 0 | 1118.9 | 148.3 | 165.96 | 1113.8 | 140.2 | 156.13 | 1111 | 144.9 | 161 | 0 | 0 | 0
2026-04-23 18:16 | 670.8 |  | 669.5 | 672.4 | 401 | 398.6 | 397 | 459.94 | -31.01 | 461.04 | 1 | 50 | 29623.7 | 62114.7 | 3505995 | 0 | 0 | 3473.68 | 77.55 | 72.77 | 100 | 0 | 0 | 1116.4 | 143.4 | 160.04 | 1117.9 | 134.4 | 150.21 | 1114.9 | 139.7 | 155.78 | 0 | 0 | 0
2026-04-23 18:17 | 672.4 |  | 668.6 | 671.7 | 391.5 | 390.1 | 388.6 | 448.95 | -30.51 | 450 | 1 | 50 | 29630.4 | 62115.4 | 3506002 | 0 | 0 | 3473.68 | 77.54 | 72.77 | 100 | 0 | 0 | 1119 | 139.5 | 156.1 | 1113.4 | 132 | 147.01 | 1113.1 | 136.7 | 152.17 | 0 | 0 | 0
2026-04-23 18:18 | 670.2 |  | 668.6 | 672.6 | 379.6 | 377.2 | 377.3 | 434.92 | -30.66 | 435.98 | 1 | 50 | 29639 | 62116.3 | 3506011 | 0 | 0 | 3473.68 | 77.55 | 72.78 | 100 | 0 | 0 | 1115.4 | 135.7 | 151.37 | 1115.9 | 127.4 | 142.16 | 1108.9 | 132.9 | 147.33 | 0 | 0 | 0
2026-04-23 18:19 | 671.9 |  | 669.9 | 673.1 | 369.4 | 368.6 | 366.3 | 423.75 | -29.19 | 424.73 | 1 | 50 | 29645.2 | 62116.9 | 3506017 | 0 | 0 | 3473.68 | 77.55 | 72.78 | 100 | 0 | 0 | 1115.5 | 132.3 | 147.59 | 1113.2 | 124.7 | 138.68 | 1112.4 | 129.2 | 143.73 | 0 | 0 | 0
2026-04-23 18:20 | 671.3 |  | 669.5 | 672.8 | 357.4 | 356.2 | 353.5 | 409.2 | -31.96 | 410.49 | 1 | 50 | 29653.5 | 62117.7 | 3506025 | 0 | 0 | 3473.68 | 77.55 | 72.79 | 100 | 0 | 0 | 1113.9 | 127.7 | 142.25 | 1112.5 | 120.2 | 133.68 | 1110.7 | 126.1 | 140.04 | 0 | 0 | 0
2026-04-23 18:21 | 671.3 |  | 669.5 | 673 | 348.3 | 347.2 | 345.2 | 398.82 | -30.5 | 399.97 | 1 | 50 | 29659.3 | 62118.3 | 3506031 | 0 | 0 | 3473.68 | 77.55 | 72.79 | 100 | 0 | 0 | 1112.5 | 124.7 | 138.68 | 1111.5 | 117.1 | 130.21 | 1109.6 | 122.2 | 135.55 | 0 | 0 | 0
2026-04-23 18:22 | 671.3 |  | 669.2 | 672.4 | 336.1 | 335.2 | 333.1 | 384.93 | -31.12 | 386.22 | 1 | 50 | 29667 | 62119.1 | 3506039 | 0 | 0 | 3473.68 | 77.55 | 72.8 | 100 | 0 | 0 | 1109.5 | 120.5 | 133.65 | 1109.8 | 114.4 | 126.98 | 1107.7 | 119.4 | 132.29 | 0 | 0 | 0
2026-04-23 18:23 | 670.3 |  | 668.3 | 672.8 | 328.2 | 324.8 | 323.5 | 373.79 | -30 | 374.98 | 1 | 50 | 29672.6 | 62119.5 | 3506043 | 0 | 0 | 3473.68 | 77.55 | 72.8 | 100 | 0 | 0 | 1110.5 | 117.2 | 130.14 | 1112.5 | 109.9 | 122.22 | 1110.4 | 114.1 | 126.75 | 0 | 0 | 0
2026-04-23 18:24 | 670.7 |  | 668.5 | 672.1 | 315.2 | 311.8 | 309.6 | 358.12 | -30.04 | 359.39 | 1 | 50 | 29679.6 | 62120.4 | 3506052 | 0 | 0 | 3473.68 | 77.55 | 72.81 | 100 | 0 | 0 | 1109.2 | 113.8 | 126.27 | 1111.5 | 106.6 | 118.49 | 1107.4 | 110.9 | 122.78 | 0 | 0 | 0
2026-04-23 18:25 | 672.8 |  | 667.4 | 672.8 | 306.2 | 302.1 | 299.7 | 347.19 | -31.36 | 348.62 | 1 | 50 | 29684.8 | 62120.8 | 3506056 | 0 | 0 | 3473.68 | 77.55 | 72.81 | 100 | 0 | 0 | 1108.9 | 108.9 | 120.81 | 1108.5 | 102.4 | 113.47 | 1107.4 | 106.4 | 117.85 | 0 | 0 | 0
2026-04-23 18:26 | 669.4 |  | 667.3 | 671 | 293.2 | 294.5 | 289.8 | 334.28 | -29.37 | 335.44 | 1 | 50 | 29691.3 | 62121.5 | 3506063 | 0 | 0 | 3473.68 | 77.55 | 72.81 | 100 | 0 | 0 | 1108 | 105.7 | 117.13 | 1104 | 100.4 | 110.89 | 1104.7 | 103.7 | 114.56 | 0 | 0 | 0
2026-04-23 18:27 | 670.7 |  | 667.5 | 670.8 | 285.6 | 285.7 | 282.9 | 325.82 | -30.24 | 327.21 | 1 | 50 | 29696.2 | 62121.9 | 3506067 | 0 | 0 | 3473.68 | 77.55 | 72.81 | 100 | 0 | 0 | 1107 | 102.2 | 113.1 | 1106 | 96.9 | 107.17 | 1105.6 | 100.6 | 111.28 | 0 | 0 | 0
2026-04-23 18:28 | 672.2 |  | 667.2 | 671.9 | 278.4 | 277.8 | 277.5 | 317.77 | -30.05 | 319.19 | 1 | 50 | 29700.9 | 62122.5 | 3506073 | 0 | 0 | 3473.68 | 77.55 | 72.82 | 100 | 0 | 0 | 1105 | 100.5 | 110.78 | 1103.4 | 94.7 | 104.5 | 1100.7 | 98.6 | 108.5 | 0 | 0 | 0
2026-04-23 18:29 | 669.2 |  | 667.7 | 672.1 | 269.9 | 268 | 266.4 | 306.97 | -31.03 | 308.58 | 1 | 50 | 29707 | 62123 | 3506078 | 0 | 0 | 3473.68 | 77.55 | 72.82 | 100 | 0 | 0 | 1105 | 96.9 | 107.07 | 1103 | 91.5 | 100.87 | 1103.4 | 94.9 | 104.75 | 0 | 0 | 0
2026-04-23 18:30 | 672 |  | 667 | 671.9 | 259.5 | 258.6 | 257.1 | 294.81 | -29.45 | 296.25 | 0.99 | 50.1 | 29712.7 | 62123.6 | 3506084 | 0 | 0 | 3473.68 | 77.56 | 72.83 | 100 | 0 | 0 | 1101.9 | 94.3 | 103.95 | 1102 | 88.8 | 97.84 | 1100.5 | 92.4 | 101.72 | 0 | 0 | 0
2026-04-23 18:31 | 672.1 |  | 667.7 | 671.9 | 251.8 | 251.2 | 249.1 | 286.22 | -27.79 | 287.51 | 1 | 50 | 29716.9 | 62124 | 3506088 | 0 | 0 | 3473.68 | 77.55 | 72.83 | 100 | 0 | 0 | 1102.5 | 90.5 | 99.73 | 1102.6 | 85.4 | 94.11 | 1102.4 | 89 | 98.1 | 0 | 0 | 0
2026-04-23 18:32 | 672.6 |  | 667.2 | 672.6 | 242.3 | 240.5 | 239.7 | 274.42 | -29.31 | 275.91 | 0.99 | 50 | 29722.3 | 62124.5 | 3506093 | 0 | 0 | 3473.68 | 77.56 | 72.83 | 100 | 0 | 0 | 1102.2 | 86.9 | 95.8 | 1098.8 | 82.2 | 90.28 | 1101.4 | 85 | 93.58 | 0 | 0 | 0
2026-04-23 18:33 | 670.8 |  | 666.7 | 670.4 | 234.1 | 234 | 231.5 | 265.44 | -31.23 | 267.35 | 0.99 | 50 | 29726.2 | 62125 | 3506098 | 0 | 0 | 3473.68 | 77.55 | 72.84 | 100 | 0 | 0 | 1098.5 | 84.3 | 92.62 | 1100 | 79.2 | 87.15 | 1096.4 | 82.6 | 90.58 | 0 | 0 | 0
2026-04-23 18:34 | 671.1 |  | 665.4 | 671.2 | 227.2 | 223.1 | 220.9 | 253.96 | -28.8 | 255.61 | 0.99 | 50 | 29731.2 | 62125.4 | 3506102 | 0 | 0 | 3473.68 | 77.56 | 72.84 | 100 | 0 | 0 | 1095.7 | 80.8 | 88.49 | 1094.9 | 76.3 | 83.54 | 1094.4 | 79.3 | 86.76 | 0 | 0 | 0
2026-04-23 18:35 | 670.6 |  | 666.9 | 669.9 | 219 | 216 | 215.2 | 245.95 | -30.2 | 247.74 | 0.99 | 50 | 29734.8 | 62125.8 | 3506106 | 0 | 0 | 3473.68 | 77.55 | 72.84 | 100 | 0 | 0 | 1094.1 | 78.2 | 85.57 | 1093.5 | 74 | 80.87 | 1095.4 | 76.8 | 84.14 | 0 | 0 | 0
2026-04-23 18:36 | 668.2 |  | 666 | 669.3 | 208.2 | 209.9 | 207.1 | 235.57 | -29.09 | 237.4 | 0.99 | 50 | 29739.5 | 62126.3 | 3506111 | 0 | 0 | 3473.68 | 77.56 | 72.85 | 100 | 0 | 0 | 1093 | 75.1 | 82.07 | 1090.6 | 71 | 77.46 | 1093 | 73.7 | 80.53 | 0 | 0 | 0
2026-04-23 18:37 | 671 |  | 665.6 | 671.2 | 203.1 | 203.2 | 196.6 | 227.61 | -28.62 | 229.4 | 0.99 | 50 | 29742.8 | 62126.6 | 3506114 | 0 | 0 | 3473.68 | 77.56 | 72.85 | 100 | 0 | 0 | 1094 | 72.6 | 79.39 | 1090.1 | 68.8 | 75 | 1093.4 | 71.1 | 77.73 | 0 | 0 | 0
2026-04-23 18:38 | 670.6 |  | 667 | 671.5 | 193.9 | 194.4 | 190.7 | 217.31 | -29.3 | 219.3 | 0.99 | 50 | 29747.2 | 62127 | 3506118 | 0 | 0 | 3473.68 | 77.56 | 72.86 | 100 | 0 | 0 | 1091.5 | 69.4 | 75.74 | 1088.9 | 65.7 | 71.51 | 1090.4 | 68.2 | 74.31 | 0 | 0 | 0
2026-04-23 18:39 | 669.3 |  | 666.7 | 670.6 | 188 | 187.4 | 186 | 210.41 | -29.1 | 212.41 | 0.99 | 50 | 29750.3 | 62127.4 | 3506122 | 0 | 0 | 3473.68 | 77.56 | 72.86 | 100 | 0 | 0 | 1089 | 67.3 | 73.29 | 1085.9 | 63.7 | 69.21 | 1082.9 | 66.4 | 71.91 | 0 | 0 | 0
2026-04-23 18:40 | 671.3 |  | 666.2 | 671.1 | 181.1 | 179.3 | 175.1 | 200.81 | -29.37 | 202.85 | 0.99 | 50 | 29754.3 | 62127.8 | 3506126 | 0 | 0 | 3473.68 | 77.56 | 72.86 | 100 | 0 | 0 | 1087 | 64.4 | 70 | 1087 | 60.7 | 65.96 | 1083.3 | 63.4 | 68.64 | 0 | 0 | 0
2026-04-23 18:41 | 669.7 |  | 665.8 | 669.4 | 173 | 172.4 | 172.7 | 193.23 | -27.73 | 195.21 | 0.99 | 49.9 | 29757.2 | 62128.1 | 3506129 | 0 | 0 | 3473.68 | 77.56 | 72.87 | 100 | 0 | 0 | 1085.2 | 62 | 67.3 | 1082.5 | 58.8 | 63.67 | 1078.9 | 61.5 | 66.31 | 0 | 0 | 0
2026-04-23 18:42 | 671.1 |  | 666.7 | 670.8 | 167.4 | 165.8 | 161.5 | 184.51 | -27.94 | 186.83 | 0.99 | 49.9 | 29760.9 | 62128.4 | 3506132 | 0 | 0 | 3473.68 | 77.56 | 72.87 | 100 | 0 | 0 | 1080.4 | 59.4 | 64.15 | 1078.4 | 56.3 | 60.73 | 1080.4 | 58.3 | 63.01 | 0 | 0 | 0
2026-04-23 18:43 | 671.3 |  | 665.5 | 671.2 | 161.3 | 159.9 | 156.6 | 177.38 | -27.96 | 179.73 | 0.99 | 50 | 29763.5 | 62128.7 | 3506135 | 0 | 0 | 3473.68 | 77.56 | 72.87 | 100 | 0 | 0 | 1078.1 | 57.3 | 61.75 | 1079.6 | 54.2 | 58.52 | 1076.9 | 56.4 | 60.78 | 0 | 0 | 0
2026-04-23 18:44 | 670.4 |  | 667.3 | 671.6 | 154.2 | 151.4 | 150.2 | 168.61 | -29.49 | 171.13 | 0.99 | 50 | 29766.9 | 62129 | 3506138 | 0 | 0 | 3473.68 | 77.56 | 72.88 | 100 | 0 | 0 | 1075 | 54.7 | 58.79 | 1076.5 | 52.5 | 56.57 | 1073.4 | 53.7 | 57.62 | 0 | 0 | 0
2026-04-23 18:45 | 671 |  | 666.1 | 670.6 | 148.6 | 146.9 | 145.6 | 162.49 | -28.42 | 164.92 | 0.99 | 50 | 29769.3 | 62129.3 | 3506141 | 0 | 0 | 3473.68 | 77.56 | 72.88 | 100 | 0 | 0 | 1069.6 | 52.9 | 56.56 | 1071.6 | 51 | 54.62 | 1071 | 52.7 | 56.41 | 0 | 0 | 0
2026-04-23 18:46 | 669 |  | 666.9 | 669.8 | 141 | 139.3 | 137.5 | 153.51 | -29.35 | 156.4 | 0.98 | 50 | 29772.4 | 62129.6 | 3506144 | 0 | 0 | 3473.68 | 77.56 | 72.89 | 100 | 0 | 0 | 1058.5 | 51.5 | 54.48 | 1069.9 | 48.1 | 51.5 | 1068.2 | 49.9 | 53.35 | 0 | 0 | 0
2026-04-23 18:47 | 671.3 |  | 665.2 | 671.2 | 135.9 | 135 | 132.4 | 147.18 | -28.1 | 149.89 | 0.98 | 50 | 29774.6 | 62129.8 | 3506146 | 0 | 0 | 3473.68 | 77.56 | 72.89 | 100 | 0 | 0 | 1052.5 | 49.7 | 52.28 | 1063.9 | 46.6 | 49.54 | 1066.1 | 47.8 | 50.91 | 0 | 0 | 0
2026-04-23 18:48 | 669.9 |  | 666.2 | 669.3 | 130.4 | 126.5 | 125.1 | 138.88 | -27.69 | 141.61 | 0.98 | 50 | 29777.4 | 62130.1 | 3506149 | 0 | 0 | 3473.68 | 77.56 | 72.89 | 100 | 0 | 0 | 1053.5 | 47.6 | 50.12 | 1064.9 | 44.4 | 47.29 | 1063.7 | 45.9 | 48.84 | 0 | 0 | 0
2026-04-23 18:49 | 669.6 |  | 666 | 669.3 | 124 | 122.3 | 121.2 | 133.26 | -27.84 | 136.24 | 0.98 | 50 | 29779.4 | 62130.3 | 3506151 | 0 | 0 | 3473.68 | 77.56 | 72.9 | 100 | 0 | 0 | 1048.4 | 45.2 | 47.41 | 1060 | 42.3 | 44.79 | 1055.7 | 43.7 | 46.1 | 0 | 0 | 0
2026-04-23 18:50 | 671.1 |  | 666.1 | 670.9 | 121.1 | 117.9 | 116.2 | 127.06 | -27.78 | 130.08 | 0.98 | 50 | 29781.3 | 62130.4 | 3506152 | 0 | 0 | 3473.68 | 77.56 | 72.9 | 100 | 0 | 0 | 1047.7 | 43.2 | 45.28 | 1055.9 | 40.5 | 42.78 | 1051.9 | 41.8 | 43.99 | 0 | 0 | 0
2026-04-23 18:51 | 668.8 |  | 666 | 669.6 | 113.5 | 113.7 | 106.4 | 119.53 | -28.01 | 122.75 | 0.98 | 50 | 29783.7 | 62130.7 | 3506155 | 0 | 0 | 3473.68 | 77.56 | 72.9 | 100 | 0 | 0 | 1045.6 | 40.7 | 42.6 | 1045.5 | 38.8 | 40.58 | 1052.9 | 38.9 | 40.97 | 0 | 0 | 0
2026-04-23 18:52 | 665.2 |  | 662 | 666.4 | 109.1 | 109.7 | 105 | 113.6 | -26.24 | 116.49 | 0.98 | 50 | 29785.4 | 62130.9 | 3506157 | 0 | 0 | 3473.68 | 77.56 | 72.91 | 100 | 0 | 0 | 1042.3 | 38.7 | 40.35 | 1040.5 | 36.9 | 38.43 | 1048.8 | 37.2 | 39.02 | 0 | 0 | 0
2026-04-23 18:53 | 669.1 |  | 666.4 | 670.7 | 103.2 | 102.1 | 99.2 | 106.8 | -27.49 | 110.35 | 0.97 | 50 | 29787.5 | 62131.2 | 3506160 | 0 | 0 | 3473.68 | 77.56 | 72.91 | 100 | 0 | 0 | 1038.4 | 36.5 | 37.89 | 1035 | 35 | 36.19 | 1030.4 | 35.8 | 36.88 | 0 | 0 | 0
2026-04-23 18:54 | 669.1 |  | 666.3 | 669.5 | 96.9 | 97.1 | 94.3 | 99.77 | -27.09 | 103.4 | 0.96 | 50 | 29789.5 | 62131.3 | 3506161 | 0 | 0 | 3473.68 | 77.56 | 72.91 | 100 | 0 | 0 | 1036.2 | 34.7 | 35.91 | 1037 | 33.1 | 34.31 | 1028.1 | 34.2 | 35.19 | 0 | 0 | 0
2026-04-23 18:55 | 670.4 |  | 664.9 | 670.5 | 91.2 | 92.3 | 93.2 | 94.48 | -27 | 98.26 | 0.96 | 50 | 29790.9 | 62131.5 | 3506163 | 0 | 0 | 3473.68 | 77.56 | 72.92 | 100 | 0 | 0 | 1032 | 32.4 | 33.42 | 1030 | 30.9 | 31.87 | 1023.9 | 31.8 | 32.54 | 0 | 0 | 0
2026-04-23 18:56 | 669.6 |  | 665.9 | 670.6 | 87.8 | 87.5 | 86.6 | 87.41 | -27.49 | 91.69 | 0.95 | 50 | 29792.7 | 62131.6 | 3506164 | 0 | 0 | 3473.68 | 77.56 | 72.92 | 100 | 0 | 0 | 1029.6 | 30 | 31.36 | 1029.4 | 29.1 | 29.96 | 1022.9 | 30.2 | 30.94 | 0 | 0 | 0
2026-04-23 18:57 | 670.9 |  | 665.8 | 671.2 | 83.8 | 84.5 | 82.1 | 82.36 | -26.7 | 86.56 | 0.95 | 50 | 29793.9 | 62131.8 | 3506166 | 0 | 0 | 3473.68 | 77.56 | 72.93 | 100 | 0 | 0 | 1030 | 28.1 | 28.93 | 1021.5 | 27.5 | 28.05 | 1021.9 | 27.8 | 28.45 | 0 | 0 | 0
2026-04-23 18:58 | 668.5 |  | 666 | 669.5 | 79.2 | 80.3 | 76.3 | 75.59 | -27.69 | 80.61 | 0.94 | 50 | 29795.5 | 62131.9 | 3506167 | 0 | 0 | 3473.68 | 77.56 | 72.93 | 100 | 0 | 0 | 1027.6 | 25.7 | 26.37 | 1021.5 | 25.6 | 26.16 | 1021.6 | 26.2 | 26.72 | 0 | 0 | 0
2026-04-23 18:59 | 670.3 |  | 665.6 | 670.4 | 75.3 | 75.3 | 73.3 | 70.82 | -26.27 | 75.39 | 0.94 | 50 | 29796.5 | 62132 | 3506168 | 0 | 0 | 3473.68 | 77.55 | 72.93 | 100 | 0 | 0 | 1025 | 24.2 | 24.82 | 1018.6 | 23.8 | 24.24 | 1018 | 24.1 | 24.49 | 0 | 0 | 0
2026-04-23 19:00 | 663 |  | 662 | 665.2 | 70.3 | 69.9 | 68.2 | 63.34 | -22.94 | 67.32 | 0.92 | 50 | 29797.8 | 62132.1 | 3506169 | 0 | 0 | 3473.68 | 77.55 | 72.94 | 100 | 0 | 0 | 1023 | 21.6 | 22.06 | 1014.5 | 21.3 | 21.63 | 1015.4 | 21.6 | 21.9 | 0 | 0 | 0
2026-04-23 19:01 | 670.3 |  | 665.3 | 670.7 | 66.7 | 66.8 | 64.9 | 59.19 | -25.66 | 64.51 | 0.92 | 50.1 | 29798.7 | 62132.2 | 3506170 | 0 | 0 | 3473.68 | 77.55 | 72.94 | 100 | 0 | 0 | 1021 | 20.3 | 20.76 | 1016.9 | 19.8 | 20.14 | 1014.4 | 20.3 | 20.62 | 0 | 0 | 0
2026-04-23 19:02 | 668.1 |  | 665.6 | 668.2 | 63 | 62.6 | 60.6 | 53.07 | -25.62 | 59.17 | 0.9 | 50.1 | 29799.8 | 62132.4 | 3506172 | 0 | 0 | 3473.68 | 77.55 | 72.94 | 100 | 0 | 0 | 1017.9 | 18.1 | 18.41 | 1012 | 17.9 | 18.14 | 1012.9 | 18.2 | 18.42 | 0 | 0 | 0
2026-04-23 19:03 | 669.2 |  | 666.3 | 670.5 | 61.4 | 61.3 | 59.5 | 48.19 | -27.53 | 55.5 | 0.87 | 50.1 | 29800.5 | 62132.4 | 3506172 | 0 | 0 | 3473.68 | 77.55 | 72.95 | 100 | 0 | 0 | 1018.7 | 16.4 | 16.68 | 1012.5 | 16.5 | 16.66 | 1012.9 | 16.6 | 16.79 | 0 | 0 | 0
2026-04-23 19:04 | 669.9 |  | 666.1 | 669.8 | 57.3 | 58.2 | 55.5 | 42.64 | -25.45 | 49.76 | 0.85 | 50 | 29801.4 | 62132.5 | 3506173 | 0 | 0 | 3473.68 | 77.55 | 72.95 | 100 | 0 | 0 | 1017.5 | 14.4 | 14.65 | 1008.9 | 14.7 | 14.8 | 1011.4 | 14.7 | 14.89 | 0 | 0 | 0
2026-04-23 19:05 | 670.3 |  | 663.2 | 670.4 | 55.4 | 54.5 | 54.5 | 38.12 | -25.93 | 46.11 | 0.83 | 50 | 29802 | 62132.5 | 3506173 | 0 | 0 | 3473.68 | 77.55 | 72.95 | 100 | 0 | 0 | 1015 | 12.8 | 13 | 1004.5 | 13.3 | 13.39 | 1008.9 | 13 | 13.1 | 0 | 0 | 0
2026-04-23 19:06 | 670.6 |  | 663.5 | 670.6 | 51.5 | 53.1 | 49.8 | 32.76 | -27.01 | 42.46 | 0.77 | 50 | 29802.7 | 62132.7 | 3506175 | 0 | 0 | 3473.68 | 77.55 | 72.96 | 100 | 0 | 0 | 1014 | 10.9 | 11.07 | 1003.4 | 11.5 | 11.49 | 1004.9 | 11.4 | 11.46 | 0 | 0 | 0
2026-04-23 19:07 | 668.3 |  | 665.5 | 668.7 | 50.9 | 49.2 | 49.3 | 28.12 | -26.36 | 38.84 | 0.73 | 50 | 29803.1 | 62132.7 | 3506175 | 0 | 0 | 3473.68 | 77.55 | 72.96 | 100 | 0 | 0 | 1013.5 | 9.3 | 9.38 | 1004.1 | 9.8 | 9.82 | 1004.4 | 9.9 | 9.94 | 0 | 0 | 0
2026-04-23 19:08 | 668.2 |  | 665.4 | 668.3 | 46.8 | 48.8 | 48.2 | 23.65 | -25.8 | 34.77 | 0.7 | 50 | 29803.6 | 62132.7 | 3506175 | 0 | 0 | 3473.68 | 77.55 | 72.97 | 100 | 0 | 0 | 1009.5 | 7.7 | 7.77 | 996 | 8.6 | 8.59 | 1004.3 | 8.1 | 8.13 | 0 | 0 | 0
2026-04-23 19:09 | 670.4 |  | 665.4 | 670.1 | 46.8 | 46 | 45.7 | 19.56 | -25.56 | 32.06 | 0.6 | 50 | 29803.9 | 62132.7 | 3506175 | 0 | 0 | 3473.68 | 77.55 | 72.97 | 100 | 0 | 0 | 1007.5 | 6.3 | 6.32 | 996.9 | 7.2 | 7.19 | 1005.4 | 6.8 | 6.82 | 0 | 0 | 0
2026-04-23 19:10 | 670.2 |  | 665.3 | 669.9 | 44.2 | 45.1 | 43 | 14.82 | -25.74 | 29.93 | 0.49 | 50 | 29804.3 | 62132.8 | 3506176 | 0 | 0 | 3473.68 | 77.55 | 72.97 | 100 | 0 | 0 | 1006.9 | 4.8 | 4.81 | 996.5 | 5.7 | 5.7 | 1003.3 | 5.2 | 5.19 | 0 | 0 | 0
2026-04-23 19:11 | 670.2 |  | 665.1 | 670.4 | 43.6 | 44.4 | 45.7 | 11.79 | -25.75 | 28.33 | 0.41 | 50 | 29804.5 | 62132.8 | 3506176 | 0 | 0 | 3473.68 | 77.55 | 72.98 | 100 | 0 | 0 | 1006.4 | 3.3 | 3.35 | 991.4 | 4.6 | 4.58 | 1002.4 | 4.1 | 4.06 | 0 | 0 | 0
2026-04-23 19:12 | 669.8 |  | 665 | 669.9 | 45.4 | 44.6 | 49.2 | 7.95 | -25.68 | 27.44 | 0.29 | 50 | 29804.7 | 62132.8 | 3506176 | 0 | 0 | 3473.68 | 77.55 | 72.98 | 100 | 0 | 0 | 998.5 | 2.4 | 2.43 | 991.9 | 3.1 | 3.07 | 999 | 2.6 | 2.64 | 0 | 0 | 0
2026-04-23 19:13 | 669.5 |  | 665.7 | 669.6 | 45.9 | 44.4 | 45 | 5.04 | -27.24 | 27.41 | 0.19 | 49.9 | 29804.8 | 62132.8 | 3506176 | 0 | 0 | 3473.68 | 77.55 | 72.98 | 100 | 0 | 0 | 998.5 | 1.3 | 1.3 | 987.9 | 2.3 | 2.31 | 999.3 | 1.4 | 1.35 | 0 | 0 | 0
2026-04-23 19:14 | 669.9 |  | 665.6 | 670.1 | 44.3 | 45 | 45.5 | 0.84 | -27.58 | 27.02 | 0.03 | 49.9 | 29804.8 | 62132.8 | 3506176 | 0 | 0 | 3473.68 | 77.55 | 72.99 | 100 | 0 | 0 | 1001 | 0 | 0 | 988 | 0.7 | 0.69 | 998.9 | 0 | 0 | 0 | 0 | 0
2026-04-23 19:15 | 670.3 |  | 664.3 | 670.1 | 48.3 | 48.1 | 47.3 | 1.72 | -26.66 | 26.71 | 0.06 | 49.9 | 29804.8 | 62132.8 | 3506176 | 0 | 0 | 3473.68 | 77.55 | 73 | 100 | 0 | 0 | 961 | 1 | 1.01 | 966 | 1 | 1 | 995.1 | 0 | 0 | 0 | 0 | 0
2026-04-23 19:16 | 670.1 |  | 665 | 670.1 | 46.6 | 46.1 | 45.9 | 1.11 | -26.64 | 26.59 | 0.04 | 49.9 | 29804.9 | 62132.8 | 3506176 | 0 | 0 | 3473.68 | 77.55 | 73 | 100 | 0 | 0 | 950.5 | 0.4 | 0.35 | 950.3 | 0.9 | 0.82 | 970 | 0 | 0 | 0 | 0 | 0
2026-04-23 19:17 | 670.4 |  | 665.5 | 670.7 | 46.4 | 46.5 | 45.6 | 0 | -25.81 | 26.45 | 0 | 49.9 | 29804.9 | 62132.8 | 3506176 | 0 | 0 | 3473.68 | 77.55 | 73.01 | 100 | 0 | 0 | 951.6 | 0 | 0 | 952.1 | 0 | 0 | 951.3 | 0 | 0 | 0 | 0 | 0
2026-04-23 19:18 | 669 |  | 665.5 | 668.9 | 46.6 | 46.3 | 44.1 | 0 | -26.67 | 26.69 | 0 | 50 | 29804.9 | 62132.8 | 3506176 | 0 | 0 | 3473.68 | 77.55 | 73.01 | 100 | 0 | 0 | 950.1 | 0 | 0 | 950.9 | 0 | 0 | 949.8 | 0 | 0 | 0 | 0 | 0
2026-04-23 19:19 | 669.2 |  | 664.1 | 669.1 | 45.7 | 47 | 43.6 | 0 | -25.92 | 25.92 | 0 | 50 | 29804.9 | 62132.8 | 3506176 | 0 | 0 | 3473.68 | 77.55 | 73.02 | 100 | 0 | 0 | 950.6 | 0 | 0 | 949.9 | 0 | 0 | 949.1 | 0 | 0 | 0 | 0 | 0
2026-04-23 19:20 | 670.4 |  | 664.7 | 670.5 | 47.5 | 45.7 | 46.8 | 0 | -27.17 | 27.63 | 0 | 49.9 | 29804.9 | 62132.8 | 3506176 | 0 | 0 | 3473.68 | 77.55 | 73.02 | 100 | 0 | 0 | 951.7 | 0 | 0 | 952.6 | 0 | 0 | 950.9 | 0 | 0 | 0 | 0 | 0
2026-04-23 19:21 | 669.5 |  | 665.5 | 669.4 | 46.3 | 47.3 | 44.3 | 0 | -26.29 | 26.26 | 0 | 49.9 | 29804.9 | 62132.8 | 3506176 | 0 | 0 | 3473.68 | 77.55 | 73.02 | 100 | 0 | 0 | 951 | 0 | 0 | 951.7 | 0 | 0 | 950.6 | 0 | 0 | 0 | 0 | 0
2026-04-23 19:22 | 670.5 |  | 664.3 | 670.3 | 48.2 | 46.2 | 47 | 0 | -25.5 | 25.43 | 0 | 49.9 | 29804.9 | 62132.8 | 3506176 | 0 | 0 | 3473.68 | 77.55 | 73.02 | 100 | 0 | 0 | 950.2 | 0 | 0 | 952.3 | 0 | 0 | 951.6 | 0 | 0 | 0 | 0 | 0
2026-04-23 19:23 | 668.1 |  | 664.7 | 667.9 | 48.9 | 49.2 | 48.3 | 0 | -26.87 | 26.36 | 0 | 49.9 | 29804.9 | 62132.8 | 3506176 | 0 | 0 | 3473.68 | 77.55 | 73.02 | 100 | 0 | 0 | 949.4 | 0 | 0 | 950 | 0 | 0 | 949.2 | 0 | 0 | 0 | 0 | 0
2026-04-23 19:24 | 669.5 |  | 665.4 | 669.4 | 47.8 | 45.6 | 46.9 | 0 | -27 | 27.82 | 0 | 50 | 29804.9 | 62132.8 | 3506176 | 0 | 0 | 3473.68 | 77.55 | 73.02 | 100 | 0 | 0 | 951.3 | 0 | 0 | 952.1 | 0 | 0 | 950.8 | 0 | 0 | 0 | 0 | 0
2026-04-23 19:25 | 668.5 |  | 665.1 | 668.5 | 50.7 | 49.4 | 48 | 0 | -26.23 | 26.23 | 0 | 49.9 | 29804.9 | 62132.8 | 3506176 | 0 | 0 | 3473.68 | 77.55 | 73.02 | 100 | 0 | 0 | 950.2 | 0 | 0 | 950.7 | 0 | 0 | 950 | 0 | 0 | 0 | 0 | 0
2026-04-23 19:26 | 671.8 |  | 668.6 | 671.7 | 50.7 | 48.4 | 52.3 | 0 | -27.38 | 27.43 | 0 | 50 | 29804.9 | 62132.8 | 3506176 | 0 | 0 | 3473.68 | 77.55 | 73.02 | 100 | 0 | 0 | 954 | 0 | 0 | 954.9 | 0 | 0 | 954.1 | 0 | 0 | 0 | 0 | 0
2026-04-23 19:27 | 671.4 |  | 668.1 | 671.3 | 50.9 | 50.3 | 50.3 | 0 | -27.55 | 28.07 | 0 | 49.9 | 29804.9 | 62132.8 | 3506176 | 0 | 0 | 3473.68 | 77.55 | 73.02 | 100 | 0 | 0 | 954.5 | 0 | 0 | 955.6 | 0 | 0 | 955.2 | 0 | 0 | 0 | 0 | 0
2026-04-23 19:28 | 667.6 |  | 664.5 | 667.7 | 50.8 | 47.8 | 51.8 | 0 | -25.58 | 25.99 | 0 | 50 | 29804.9 | 62132.8 | 3506176 | 0 | 0 | 3473.68 | 77.55 | 73.02 | 100 | 0 | 0 | 949.5 | 0 | 0 | 950.1 | 0 | 0 | 948.5 | 0 | 0 | 0 | 0 | 0
2026-04-23 19:29 | 668.4 |  | 663.3 | 668.6 | 49.3 | 49.5 | 47.8 | 0 | -25.31 | 25.33 | 0 | 49.9 | 29804.9 | 62132.8 | 3506176 | 0 | 0 | 3473.68 | 77.55 | 73.02 | 100 | 0 | 0 | 949.9 | 0 | 0 | 951.1 | 0 | 0 | 948.9 | 0 | 0 | 0 | 0 | 0
2026-04-23 19:30 | 668.4 |  | 664.6 | 668.4 | 50.4 | 48 | 50.2 | 0 | -26.4 | 26.14 | 0 | 49.9 | 29804.9 | 62132.8 | 3506176 | 0 | 0 | 3473.68 | 77.55 | 73.02 | 100 | 0 | 0 | 949.3 | 0 | 0 | 950.1 | 0 | 0 | 949.5 | 0 | 0 | 0 | 0 | 0
2026-04-23 19:31 | 667 |  | 663.9 | 667.3 | 50.9 | 48.2 | 52.4 | 0 | -26.34 | 26.04 | 0 | 50 | 29804.9 | 62132.8 | 3506176 | 0 | 0 | 3473.68 | 77.55 | 73.02 | 100 | 0 | 0 | 949.7 | 0 | 0 | 950.2 | 0 | 0 | 948.6 | 0 | 0 | 0 | 0 | 0
2026-04-23 19:32 | 669.3 |  | 662.7 | 669.3 | 52 | 48 | 50.4 | 0 | -26.8 | 26.49 | 0 | 50 | 29804.9 | 62132.8 | 3506176 | 0 | 0 | 3473.68 | 77.55 | 73.02 | 100 | 0 | 0 | 953.8 | 0 | 0 | 954 | 0 | 0 | 953.5 | 0 | 0 | 0 | 0 | 0
2026-04-23 19:33 | 669.7 |  | 663.8 | 669.6 | 52.1 | 50.1 | 51.4 | 0 | -26.29 | 26.29 | 0 | 49.9 | 29804.9 | 62132.8 | 3506176 | 0 | 0 | 3473.68 | 77.55 | 73.02 | 100 | 0 | 0 | 950.2 | 0 | 0 | 949.7 | 0 | 0 | 948.9 | 0 | 0 | 0 | 0 | 0
2026-04-23 19:34 | 673.3 |  | 667.1 | 673.5 | 52.4 | 51.9 | 51.2 | 0 | -29.94 | 28.85 | 0 | 49.9 | 29804.9 | 62132.8 | 3506176 | 0 | 0 | 3473.68 | 77.55 | 73.02 | 100 | 0 | 0 | 954.6 | 0 | 0 | 956.2 | 0 | 0 | 954.9 | 0 | 0 | 0 | 0 | 0
2026-04-23 19:35 | 669 |  | 662.6 | 668.8 | 50.8 | 51.3 | 51.4 | 0 | -26.67 | 26.79 | 0 | 49.9 | 29804.9 | 62132.8 | 3506176 | 0 | 0 | 3473.68 | 77.55 | 73.02 | 100 | 0 | 0 | 949.8 | 0 | 0 | 954.2 | 0 | 0 | 952.7 | 0 | 0 | 0 | 0 | 0
2026-04-23 19:36 | 667.9 |  | 664.6 | 667.8 | 49.3 | 47.8 | 49.6 | 0 | -25.72 | 25.77 | 0 | 49.9 | 29804.9 | 62132.8 | 3506176 | 0 | 0 | 3473.68 | 77.55 | 73.02 | 100 | 0 | 0 | 950.1 | 0 | 0 | 951.2 | 0 | 0 | 949.9 | 0 | 0 | 0 | 0 | 0
2026-04-23 19:37 | 671.8 |  | 666.8 | 671.6 | 49.2 | 48.5 | 50.4 | 0 | -26.43 | 26.43 | 0 | 49.9 | 29804.9 | 62132.8 | 3506176 | 0 | 0 | 3473.68 | 77.55 | 73.02 | 100 | 0 | 0 | 954.2 | 0 | 0 | 954.5 | 0 | 0 | 953.6 | 0 | 0 | 0 | 0 | 0
2026-04-23 19:38 | 669 |  | 663.9 | 668.6 | 48.8 | 50.2 | 46.9 | 0 | -25.15 | 25.15 | 0 | 50 | 29804.9 | 62132.8 | 3506176 | 0 | 0 | 3473.68 | 77.55 | 73.02 | 100 | 0 | 0 | 949.6 | 0 | 0 | 949 | 0 | 0 | 948.3 | 0 | 0 | 0 | 0 | 0
2026-04-23 19:39 | 671.4 |  | 667.4 | 671.8 | 51.6 | 51.6 | 49.7 | 0 | -26.46 | 26.51 | 0 | 50 | 29804.9 | 62132.8 | 3506176 | 0 | 0 | 3473.68 | 77.55 | 73.02 | 100 | 0 | 0 | 953.9 | 0 | 0 | 949.7 | 0 | 0 | 949.6 | 0 | 0 | 0 | 0 | 0
2026-04-23 19:40 | 671.2 |  | 668.4 | 671.7 | 34.8 | 32.9 | 35.5 | 0 | -18.44 | 18.64 | 0 | 50 | 29804.9 | 62132.8 | 3506176 | 0 | 0 | 3473.68 | 77.55 | 73.02 | 100 | 0 | 0 | 604.7 | 0 | 0 | 956 | 0 | 0 | 955.3 | 0 | 0 | 0 | 0 | 0
2026-04-23 19:41 | 668.7 |  | 662.9 | 669 | 0 | 0 | 0 | 0 | 0 | 0 | 0 | 49.9 | 29804.9 | 62132.8 | 3506176 | 0 | 0 | 3473.68 | 77.55 | 73.02 | 100 | 0 | 0 | 516.3 | 0 | 0 | 519.4 | 0 | 0 | 513.8 | 0 | 0 | 0 | 0 | 0
2026-04-23 19:42 | 669.2 |  | 664.3 | 669.5 | 0 | 0 | 0 | 0 | 0 | 0 | 0 | 50 | 29804.9 | 62132.8 | 3506176 | 0 | 0 | 3473.68 | 77.55 | 73.02 | 100 | 0 | 0 | 483.2 | 0 | 0 | 481.4 | 0 | 0 | 479.9 | 0 | 0 | 0 | 0 | 0
2026-04-23 19:43 | 671.2 |  | 666.8 | 672.3 | 0 | 0 | 0 | 0 | 0 | 0 | 0 | 50 | 29804.9 | 62132.8 | 3506176 | 0 | 0 | 3473.68 | 77.55 | 73.02 | 100 | 0 | 0 | 437.6 | 0 | 0 | 436 | 0 | 0 | 435 | 0 | 0 | 0 | 0 | 0
2026-04-23 19:44 | 672.5 |  | 668.5 | 672.6 | 0 | 0 | 0 | 0 | 0 | 0 | 0 | 50 | 29804.9 | 62132.8 | 3506176 | 0 | 0 | 3473.68 | 77.55 | 73.02 | 100 | 0 | 0 | 403 | 0 | 0 | 400.5 | 0 | 0 | 399.8 | 0 | 0 | 0 | 0 | 0
2026-04-23 19:45 | 671.2 |  | 668.5 | 674.2 | 0 | 0 | 0 | 0 | 0 | 0 | 0 | 50 | 29804.9 | 62132.8 | 3506176 | 0 | 0 | 3473.68 | 77.55 | 73.02 | 100 | 0 | 0 | 355.9 | 0 | 0 | 353.7 | 0 | 0 | 353.7 | 0 | 0 | 0 | 0 | 0
2026-04-23 19:46 | 672.2 |  | 669.1 | 672.1 | 0 | 0 | 0 | 0 | 0 | 0 | 0 | 50 | 29804.9 | 62132.8 | 3506176 | 0 | 0 | 3473.68 | 77.55 | 73.02 | 100 | 0 | 0 | 321.6 | 0 | 0 | 319.6 | 0 | 0 | 319.1 | 0 | 0 | 0 | 0 | 0
2026-04-23 19:47 | 667.4 |  | 664.4 | 667.3 | 0 | 0 | 0 | 0 | 0 | 0 | 0 | 50 | 29804.9 | 62132.8 | 3506176 | 0 | 0 | 3473.68 | 77.55 | 73.02 | 100 | 0 | 0 | 278.2 | 0 | 0 | 277.4 | 0 | 0 | 276.8 | 0 | 0 | 0 | 0 | 0
2026-04-23 19:48 | 668.4 |  | 664.6 | 668.6 | 0 | 0 | 0 | 0 | 0 | 0 | 0 | 50 | 29804.9 | 62132.8 | 3506176 | 0 | 0 | 3473.68 | 77.55 | 73.02 | 100 | 0 | 0 | 248 | 0 | 0 | 246.5 | 0 | 0 | 246.5 | 0 | 0 | 0 | 0 | 0
2026-04-23 19:49 | 669.2 |  | 665.5 | 669.7 | 0 | 0 | 0 | 0 | 0 | 0 | 0 | 50 | 29804.9 | 62132.8 | 3506176 | 0 | 0 | 3473.68 | 77.55 | 73.02 | 100 | 0 | 0 | 210.1 | 0 | 0 | 208.7 | 0 | 0 | 209.3 | 0 | 0 | 0 | 0 | 0
2026-04-23 19:50 | 668.4 |  | 665.9 | 668.2 | 0 | 0 | 0 | 0 | 0 | 0 | 0 | 50 | 29804.9 | 62132.8 | 3506176 | 0 | 0 | 3473.68 | 77.55 | 73.02 | 100 | 0 | 0 | 184 | 0 | 0 | 183.7 | 0 | 0 | 184.3 | 0 | 0 | 0 | 0 | 0
2026-04-23 19:51 | 671.5 |  | 664.6 | 671.3 | 0 | 0 | 0 | 0 | 0 | 0 | 0 | 50 | 29804.9 | 62132.8 | 3506176 | 0 | 0 | 3473.68 | 77.55 | 73.02 | 100 | 0 | 0 | 152.7 | 0 | 0 | 152.1 | 0 | 0 | 153.2 | 0 | 0 | 0 | 0 | 0
2026-04-23 19:52 | 670 |  | 665.6 | 670.8 | 0 | 0 | 0 | 0 | 0 | 0 | 0 | 50 | 29804.9 | 62132.8 | 3506176 | 0 | 0 | 3473.68 | 77.55 | 73.02 | 100 | 0 | 0 | 131.7 | 0 | 0 | 131.4 | 0 | 0 | 132.7 | 0 | 0 | 0 | 0 | 0
2026-04-23 19:53 | 667.7 |  | 665.7 | 667.9 | 0 | 0 | 0 | 0 | 0 | 0 | 0 | 50 | 29804.9 | 62132.8 | 3506176 | 0 | 0 | 3473.68 | 77.55 | 73.02 | 100 | 0 | 0 | 107 | 0 | 0 | 107.3 | 0 | 0 | 109 | 0 | 0 | 0 | 0 | 0
2026-04-23 19:54 | 668.2 |  | 665.9 | 668.9 | 0 | 0 | 0 | 0 | 0 | 0 | 0 | 50 | 29804.9 | 62132.8 | 3506176 | 0 | 0 | 3473.68 | 77.55 | 73.02 | 100 | 0 | 0 | 91.4 | 0 | 0 | 91.5 | 0 | 0 | 93.4 | 0 | 0 | 0 | 0 | 0
2026-04-23 19:55 | 670.8 |  | 664.7 | 670.9 | 0 | 0 | 0 | 0 | 0 | 0 | 0 | 50 | 29804.9 | 62132.8 | 3506176 | 0 | 0 | 3473.68 | 77.55 | 73.02 | 100 | 0 | 0 | 26.2 | 0 | 0 | 27.8 | 0 | 0 | 27.3 | 0 | 0 | 0 | 0 | 0
2026-04-23 19:56 | 670.8 |  | 664.7 | 670.9 | 0 | 0 | 0 | 0 | 0 | 0 | 0 | 50 | 29804.9 | 62132.8 | 3506176 | 0 | 0 | 3473.68 | 77.55 | 73.02 | 100 | 0 | 0 | 26.2 | 0 | 0 | 27.8 | 0 | 0 | 27.3 | 0 | 0 | 0 | 0 | 0
2026-04-23 19:57 | 670.8 |  | 664.7 | 670.9 | 0 | 0 | 0 | 0 | 0 | 0 | 0 | 50 | 29804.9 | 62132.8 | 3506176 | 0 | 0 | 3473.68 | 77.55 | 73.02 | 100 | 0 | 0 | 26.2 | 0 | 0 | 27.8 | 0 | 0 | 27.3 | 0 | 0 | 0 | 0 | 0
2026-04-23 19:58 | 670.8 |  | 664.7 | 670.9 | 0 | 0 | 0 | 0 | 0 | 0 | 0 | 50 | 29804.9 | 62132.8 | 3506176 | 0 | 0 | 3473.68 | 77.55 | 73.02 | 100 | 0 | 0 | 26.2 | 0 | 0 | 27.8 | 0 | 0 | 27.3 | 0 | 0 | 0 | 0 | 0
2026-04-23 19:59 | 670.8 |  | 664.7 | 670.9 | 0 | 0 | 0 | 0 | 0 | 0 | 0 | 50 | 29804.9 | 62132.8 | 3506176 | 0 | 0 | 3473.68 | 77.55 | 73.02 | 100 | 0 | 0 | 26.2 | 0 | 0 | 27.8 | 0 | 0 | 27.3 | 0 | 0 | 0 | 0 | 0
2026-04-23 20:00 | 670.8 |  | 664.7 | 670.9 | 0 | 0 | 0 | 0 | 0 | 0 | 0 | 50 | 29804.9 | 62132.8 | 3506176 | 0 | 0 | 3473.68 | 77.55 | 73.02 | 100 | 0 | 0 | 26.2 | 0 | 0 | 27.8 | 0 | 0 | 27.3 | 0 | 0 | 0 | 0 | 0
2026-04-23 20:01 | 670.8 |  | 664.7 | 670.9 | 0 | 0 | 0 | 0 | 0 | 0 | 0 | 50 | 29804.9 | 62132.8 | 3506176 | 0 | 0 | 3473.68 | 77.55 | 73.02 | 100 | 0 | 0 | 26.2 | 0 | 0 | 27.8 | 0 | 0 | 27.3 | 0 | 0 | 0 | 0 | 0
2026-04-23 20:02 | 670.8 |  | 664.7 | 670.9 | 0 | 0 | 0 | 0 | 0 | 0 | 0 | 50 | 29804.9 | 62132.8 | 3506176 | 0 | 0 | 3473.68 | 77.55 | 73.02 | 100 | 0 | 0 | 26.2 | 0 | 0 | 27.8 | 0 | 0 | 27.3 | 0 | 0 | 0 | 0 | 0
2026-04-23 20:03 | 670.8 |  | 664.7 | 670.9 | 0 | 0 | 0 | 0 | 0 | 0 | 0 | 50 | 29804.9 | 62132.8 | 3506176 | 0 | 0 | 3473.68 | 77.55 | 73.02 | 100 | 0 | 0 | 26.2 | 0 | 0 | 27.8 | 0 | 0 | 27.3 | 0 | 0 | 0 | 0 | 0
2026-04-23 20:04 | 670.8 |  | 664.7 | 670.9 | 0 | 0 | 0 | 0 | 0 | 0 | 0 | 50 | 29804.9 | 62132.8 | 3506176 | 0 | 0 | 3473.68 | 77.55 | 73.02 | 100 | 0 | 0 | 26.2 | 0 | 0 | 27.8 | 0 | 0 | 27.3 | 0 | 0 | 0 | 0 | 0
2026-04-23 20:05 | 670.8 |  | 664.7 | 670.9 | 0 | 0 | 0 | 0 | 0 | 0 | 0 | 50 | 29804.9 | 62132.8 | 3506176 | 0 | 0 | 3473.68 | 77.55 | 73.02 | 100 | 0 | 0 | 26.2 | 0 | 0 | 27.8 | 0 | 0 | 27.3 | 0 | 0 | 0 | 0 | 0
2026-04-23 20:06 | 670.8 |  | 664.7 | 670.9 | 0 | 0 | 0 | 0 | 0 | 0 | 0 | 50 | 29804.9 | 62132.8 | 3506176 | 0 | 0 | 3473.68 | 77.55 | 73.02 | 100 | 0 | 0 | 26.2 | 0 | 0 | 27.8 | 0 | 0 | 27.3 | 0 | 0 | 0 | 0 | 0
2026-04-23 20:07 | 670.8 |  | 664.7 | 670.9 | 0 | 0 | 0 | 0 | 0 | 0 | 0 | 50 | 29804.9 | 62132.8 | 3506176 | 0 | 0 | 3473.68 | 77.55 | 73.02 | 100 | 0 | 0 | 26.2 | 0 | 0 | 27.8 | 0 | 0 | 27.3 | 0 | 0 | 0 | 0 | 0
2026-04-23 20:08 | 670.8 |  | 664.7 | 670.9 | 0 | 0 | 0 | 0 | 0 | 0 | 0 | 50 | 29804.9 | 62132.8 | 3506176 | 0 | 0 | 3473.68 | 77.55 | 73.02 | 100 | 0 | 0 | 26.2 | 0 | 0 | 27.8 | 0 | 0 | 27.3 | 0 | 0 | 0 | 0 | 0
2026-04-23 20:09 | 670.8 |  | 664.7 | 670.9 | 0 | 0 | 0 | 0 | 0 | 0 | 0 | 50 | 29804.9 | 62132.8 | 3506176 | 0 | 0 | 3473.68 | 77.55 | 73.02 | 100 | 0 | 0 | 26.2 | 0 | 0 | 27.8 | 0 | 0 | 27.3 | 0 | 0 | 0 | 0 | 0
2026-04-23 20:10 | 670.8 |  | 664.7 | 670.9 | 0 | 0 | 0 | 0 | 0 | 0 | 0 | 50 | 29804.9 | 62132.8 | 3506176 | 0 | 0 | 3473.68 | 77.55 | 73.02 | 100 | 0 | 0 | 26.2 | 0 | 0 | 27.8 | 0 | 0 | 27.3 | 0 | 0 | 0 | 0 | 0
2026-04-23 20:11 | 670.8 |  | 664.7 | 670.9 | 0 | 0 | 0 | 0 | 0 | 0 | 0 | 50 | 29804.9 | 62132.8 | 3506176 | 0 | 0 | 3473.68 | 77.55 | 73.02 | 100 | 0 | 0 | 26.2 | 0 | 0 | 27.8 | 0 | 0 | 27.3 | 0 | 0 | 0 | 0 | 0
2026-04-23 20:12 | 670.8 |  | 664.7 | 670.9 | 0 | 0 | 0 | 0 | 0 | 0 | 0 | 50 | 29804.9 | 62132.8 | 3506176 | 0 | 0 | 3473.68 | 77.55 | 73.02 | 100 | 0 | 0 | 26.2 | 0 | 0 | 27.8 | 0 | 0 | 27.3 | 0 | 0 | 0 | 0 | 0
2026-04-23 20:13 | 670.8 |  | 664.7 | 670.9 | 0 | 0 | 0 | 0 | 0 | 0 | 0 | 50 | 29804.9 | 62132.8 | 3506176 | 0 | 0 | 3473.68 | 77.55 | 73.02 | 100 | 0 | 0 | 26.2 | 0 | 0 | 27.8 | 0 | 0 | 27.3 | 0 | 0 | 0 | 0 | 0
2026-04-23 20:14 | 670.8 |  | 664.7 | 670.9 | 0 | 0 | 0 | 0 | 0 | 0 | 0 | 50 | 29804.9 | 62132.8 | 3506176 | 0 | 0 | 3473.68 | 77.55 | 73.02 | 100 | 0 | 0 | 26.2 | 0 | 0 | 27.8 | 0 | 0 | 27.3 | 0 | 0 | 0 | 0 | 0
2026-04-23 20:15 | 670.8 |  | 664.7 | 670.9 | 0 | 0 | 0 | 0 | 0 | 0 | 0 | 50 | 29804.9 | 62132.8 | 3506176 | 0 | 0 | 3473.68 | 77.55 | 73.02 | 100 | 0 | 0 | 26.2 | 0 | 0 | 27.8 | 0 | 0 | 27.3 | 0 | 0 | 0 | 0 | 0
2026-04-23 20:16 | 670.8 |  | 664.7 | 670.9 | 0 | 0 | 0 | 0 | 0 | 0 | 0 | 50 | 29804.9 | 62132.8 | 3506176 | 0 | 0 | 3473.68 | 77.55 | 73.02 | 100 | 0 | 0 | 26.2 | 0 | 0 | 27.8 | 0 | 0 | 27.3 | 0 | 0 | 0 | 0 | 0
2026-04-23 20:17 | 670.8 |  | 664.7 | 670.9 | 0 | 0 | 0 | 0 | 0 | 0 | 0 | 50 | 29804.9 | 62132.8 | 3506176 | 0 | 0 | 3473.68 | 77.55 | 73.02 | 100 | 0 | 0 | 26.2 | 0 | 0 | 27.8 | 0 | 0 | 27.3 | 0 | 0 | 0 | 0 | 0
2026-04-23 20:18 | 670.8 |  | 664.7 | 670.9 | 0 | 0 | 0 | 0 | 0 | 0 | 0 | 50 | 29804.9 | 62132.8 | 3506176 | 0 | 0 | 3473.68 | 77.55 | 73.02 | 100 | 0 | 0 | 26.2 | 0 | 0 | 27.8 | 0 | 0 | 27.3 | 0 | 0 | 0 | 0 | 0
2026-04-23 20:19 | 670.8 |  | 664.7 | 670.9 | 0 | 0 | 0 | 0 | 0 | 0 | 0 | 50 | 29804.9 | 62132.8 | 3506176 | 0 | 0 | 3473.68 | 77.55 | 73.02 | 100 | 0 | 0 | 26.2 | 0 | 0 | 27.8 | 0 | 0 | 27.3 | 0 | 0 | 0 | 0 | 0
2026-04-23 20:20 | 670.8 |  | 664.7 | 670.9 | 0 | 0 | 0 | 0 | 0 | 0 | 0 | 50 | 29804.9 | 62132.8 | 3506176 | 0 | 0 | 3473.68 | 77.55 | 73.02 | 100 | 0 | 0 | 26.2 | 0 | 0 | 27.8 | 0 | 0 | 27.3 | 0 | 0 | 0 | 0 | 0
2026-04-23 20:21 | 670.8 |  | 664.7 | 670.9 | 0 | 0 | 0 | 0 | 0 | 0 | 0 | 50 | 29804.9 | 62132.8 | 3506176 | 0 | 0 | 3473.68 | 77.55 | 73.02 | 100 | 0 | 0 | 26.2 | 0 | 0 | 27.8 | 0 | 0 | 27.3 | 0 | 0 | 0 | 0 | 0
2026-04-23 20:22 | 670.8 |  | 664.7 | 670.9 | 0 | 0 | 0 | 0 | 0 | 0 | 0 | 50 | 29804.9 | 62132.8 | 3506176 | 0 | 0 | 3473.68 | 77.55 | 73.02 | 100 | 0 | 0 | 26.2 | 0 | 0 | 27.8 | 0 | 0 | 27.3 | 0 | 0 | 0 | 0 | 0
2026-04-23 20:23 | 670.8 |  | 664.7 | 670.9 | 0 | 0 | 0 | 0 | 0 | 0 | 0 | 50 | 29804.9 | 62132.8 | 3506176 | 0 | 0 | 3473.68 | 77.55 | 73.02 | 100 | 0 | 0 | 26.2 | 0 | 0 | 27.8 | 0 | 0 | 27.3 | 0 | 0 | 0 | 0 | 0
2026-04-23 20:24 | 670.8 |  | 664.7 | 670.9 | 0 | 0 | 0 | 0 | 0 | 0 | 0 | 50 | 29804.9 | 62132.8 | 3506176 | 0 | 0 | 3473.68 | 77.55 | 73.02 | 100 | 0 | 0 | 26.2 | 0 | 0 | 27.8 | 0 | 0 | 27.3 | 0 | 0 | 0 | 0 | 0
2026-04-23 20:25 | 670.8 |  | 664.7 | 670.9 | 0 | 0 | 0 | 0 | 0 | 0 | 0 | 50 | 29804.9 | 62132.8 | 3506176 | 0 | 0 | 3473.68 | 77.55 | 73.02 | 100 | 0 | 0 | 26.2 | 0 | 0 | 27.8 | 0 | 0 | 27.3 | 0 | 0 | 0 | 0 | 0
2026-04-23 20:26 | 670.8 |  | 664.7 | 670.9 | 0 | 0 | 0 | 0 | 0 | 0 | 0 | 50 | 29804.9 | 62132.8 | 3506176 | 0 | 0 | 3473.68 | 77.55 | 73.02 | 100 | 0 | 0 | 26.2 | 0 | 0 | 27.8 | 0 | 0 | 27.3 | 0 | 0 | 0 | 0 | 0
2026-04-23 20:27 | 670.8 |  | 664.7 | 670.9 | 0 | 0 | 0 | 0 | 0 | 0 | 0 | 50 | 29804.9 | 62132.8 | 3506176 | 0 | 0 | 3473.68 | 77.55 | 73.02 | 100 | 0 | 0 | 26.2 | 0 | 0 | 27.8 | 0 | 0 | 27.3 | 0 | 0 | 0 | 0 | 0
2026-04-23 20:28 | 670.8 |  | 664.7 | 670.9 | 0 | 0 | 0 | 0 | 0 | 0 | 0 | 50 | 29804.9 | 62132.8 | 3506176 | 0 | 0 | 3473.68 | 77.55 | 73.02 | 100 | 0 | 0 | 26.2 | 0 | 0 | 27.8 | 0 | 0 | 27.3 | 0 | 0 | 0 | 0 | 0
2026-04-23 20:29 | 670.8 |  | 664.7 | 670.9 | 0 | 0 | 0 | 0 | 0 | 0 | 0 | 50 | 29804.9 | 62132.8 | 3506176 | 0 | 0 | 3473.68 | 77.55 | 73.02 | 100 | 0 | 0 | 26.2 | 0 | 0 | 27.8 | 0 | 0 | 27.3 | 0 | 0 | 0 | 0 | 0
2026-04-23 20:30 | 670.8 |  | 664.7 | 670.9 | 0 | 0 | 0 | 0 | 0 | 0 | 0 | 50 | 29804.9 | 62132.8 | 3506176 | 0 | 0 | 3473.68 | 77.55 | 73.02 | 100 | 0 | 0 | 26.2 | 0 | 0 | 27.8 | 0 | 0 | 27.3 | 0 | 0 | 0 | 0 | 0
2026-04-23 20:31 | 670.8 |  | 664.7 | 670.9 | 0 | 0 | 0 | 0 | 0 | 0 | 0 | 50 | 29804.9 | 62132.8 | 3506176 | 0 | 0 | 3473.68 | 77.55 | 73.02 | 100 | 0 | 0 | 26.2 | 0 | 0 | 27.8 | 0 | 0 | 27.3 | 0 | 0 | 0 | 0 | 0
2026-04-23 20:32 | 670.8 |  | 664.7 | 670.9 | 0 | 0 | 0 | 0 | 0 | 0 | 0 | 50 | 29804.9 | 62132.8 | 3506176 | 0 | 0 | 3473.68 | 77.55 | 73.02 | 100 | 0 | 0 | 26.2 | 0 | 0 | 27.8 | 0 | 0 | 27.3 | 0 | 0 | 0 | 0 | 0
2026-04-23 20:33 | 670.8 |  | 664.7 | 670.9 | 0 | 0 | 0 | 0 | 0 | 0 | 0 | 50 | 29804.9 | 62132.8 | 3506176 | 0 | 0 | 3473.68 | 77.55 | 73.02 | 100 | 0 | 0 | 26.2 | 0 | 0 | 27.8 | 0 | 0 | 27.3 | 0 | 0 | 0 | 0 | 0
2026-04-23 20:34 | 670.8 |  | 664.7 | 670.9 | 0 | 0 | 0 | 0 | 0 | 0 | 0 | 50 | 29804.9 | 62132.8 | 3506176 | 0 | 0 | 3473.68 | 77.55 | 73.02 | 100 | 0 | 0 | 26.2 | 0 | 0 | 27.8 | 0 | 0 | 27.3 | 0 | 0 | 0 | 0 | 0
2026-04-23 20:35 | 670.8 |  | 664.7 | 670.9 | 0 | 0 | 0 | 0 | 0 | 0 | 0 | 50 | 29804.9 | 62132.8 | 3506176 | 0 | 0 | 3473.68 | 77.55 | 73.02 | 100 | 0 | 0 | 26.2 | 0 | 0 | 27.8 | 0 | 0 | 27.3 | 0 | 0 | 0 | 0 | 0
2026-04-23 20:36 | 670.8 |  | 664.7 | 670.9 | 0 | 0 | 0 | 0 | 0 | 0 | 0 | 50 | 29804.9 | 62132.8 | 3506176 | 0 | 0 | 3473.68 | 77.55 | 73.02 | 100 | 0 | 0 | 26.2 | 0 | 0 | 27.8 | 0 | 0 | 27.3 | 0 | 0 | 0 | 0 | 0
2026-04-23 20:37 | 670.8 |  | 664.7 | 670.9 | 0 | 0 | 0 | 0 | 0 | 0 | 0 | 50 | 29804.9 | 62132.8 | 3506176 | 0 | 0 | 3473.68 | 77.55 | 73.02 | 100 | 0 | 0 | 26.2 | 0 | 0 | 27.8 | 0 | 0 | 27.3 | 0 | 0 | 0 | 0 | 0
2026-04-23 20:38 | 670.8 |  | 664.7 | 670.9 | 0 | 0 | 0 | 0 | 0 | 0 | 0 | 50 | 29804.9 | 62132.8 | 3506176 | 0 | 0 | 3473.68 | 77.55 | 73.02 | 100 | 0 | 0 | 26.2 | 0 | 0 | 27.8 | 0 | 0 | 27.3 | 0 | 0 | 0 | 0 | 0
2026-04-23 20:39 | 670.8 |  | 664.7 | 670.9 | 0 | 0 | 0 | 0 | 0 | 0 | 0 | 50 | 29804.9 | 62132.8 | 3506176 | 0 | 0 | 3473.68 | 77.55 | 73.02 | 100 | 0 | 0 | 26.2 | 0 | 0 | 27.8 | 0 | 0 | 27.3 | 0 | 0 | 0 | 0 | 0
2026-04-23 20:40 | 670.8 |  | 664.7 | 670.9 | 0 | 0 | 0 | 0 | 0 | 0 | 0 | 50 | 29804.9 | 62132.8 | 3506176 | 0 | 0 | 3473.68 | 77.55 | 73.02 | 100 | 0 | 0 | 26.2 | 0 | 0 | 27.8 | 0 | 0 | 27.3 | 0 | 0 | 0 | 0 | 0
2026-04-23 20:41 | 670.8 |  | 664.7 | 670.9 | 0 | 0 | 0 | 0 | 0 | 0 | 0 | 50 | 29804.9 | 62132.8 | 3506176 | 0 | 0 | 3473.68 | 77.55 | 73.02 | 100 | 0 | 0 | 26.2 | 0 | 0 | 27.8 | 0 | 0 | 27.3 | 0 | 0 | 0 | 0 | 0
2026-04-23 20:42 | 670.8 |  | 664.7 | 670.9 | 0 | 0 | 0 | 0 | 0 | 0 | 0 | 50 | 29804.9 | 62132.8 | 3506176 | 0 | 0 | 3473.68 | 77.55 | 73.02 | 100 | 0 | 0 | 26.2 | 0 | 0 | 27.8 | 0 | 0 | 27.3 | 0 | 0 | 0 | 0 | 0
2026-04-23 20:43 | 670.8 |  | 664.7 | 670.9 | 0 | 0 | 0 | 0 | 0 | 0 | 0 | 50 | 29804.9 | 62132.8 | 3506176 | 0 | 0 | 3473.68 | 77.55 | 73.02 | 100 | 0 | 0 | 26.2 | 0 | 0 | 27.8 | 0 | 0 | 27.3 | 0 | 0 | 0 | 0 | 0
2026-04-23 20:44 | 670.8 |  | 664.7 | 670.9 | 0 | 0 | 0 | 0 | 0 | 0 | 0 | 50 | 29804.9 | 62132.8 | 3506176 | 0 | 0 | 3473.68 | 77.55 | 73.02 | 100 | 0 | 0 | 26.2 | 0 | 0 | 27.8 | 0 | 0 | 27.3 | 0 | 0 | 0 | 0 | 0
2026-04-23 20:45 | 670.8 |  | 664.7 | 670.9 | 0 | 0 | 0 | 0 | 0 | 0 | 0 | 50 | 29804.9 | 62132.8 | 3506176 | 0 | 0 | 3473.68 | 77.55 | 73.02 | 100 | 0 | 0 | 26.2 | 0 | 0 | 27.8 | 0 | 0 | 27.3 | 0 | 0 | 0 | 0 | 0
2026-04-23 20:46 | 670.8 |  | 664.7 | 670.9 | 0 | 0 | 0 | 0 | 0 | 0 | 0 | 50 | 29804.9 | 62132.8 | 3506176 | 0 | 0 | 3473.68 | 77.55 | 73.02 | 100 | 0 | 0 | 26.2 | 0 | 0 | 27.8 | 0 | 0 | 27.3 | 0 | 0 | 0 | 0 | 0
2026-04-23 20:47 | 670.8 |  | 664.7 | 670.9 | 0 | 0 | 0 | 0 | 0 | 0 | 0 | 50 | 29804.9 | 62132.8 | 3506176 | 0 | 0 | 3473.68 | 77.55 | 73.02 | 100 | 0 | 0 | 26.2 | 0 | 0 | 27.8 | 0 | 0 | 27.3 | 0 | 0 | 0 | 0 | 0
2026-04-23 20:48 | 670.8 |  | 664.7 | 670.9 | 0 | 0 | 0 | 0 | 0 | 0 | 0 | 50 | 29804.9 | 62132.8 | 3506176 | 0 | 0 | 3473.68 | 77.55 | 73.02 | 100 | 0 | 0 | 26.2 | 0 | 0 | 27.8 | 0 | 0 | 27.3 | 0 | 0 | 0 | 0 | 0
2026-04-23 20:49 | 670.8 |  | 664.7 | 670.9 | 0 | 0 | 0 | 0 | 0 | 0 | 0 | 50 | 29804.9 | 62132.8 | 3506176 | 0 | 0 | 3473.68 | 77.55 | 73.02 | 100 | 0 | 0 | 26.2 | 0 | 0 | 27.8 | 0 | 0 | 27.3 | 0 | 0 | 0 | 0 | 0
2026-04-23 20:50 | 670.8 |  | 664.7 | 670.9 | 0 | 0 | 0 | 0 | 0 | 0 | 0 | 50 | 29804.9 | 62132.8 | 3506176 | 0 | 0 | 3473.68 | 77.55 | 73.02 | 100 | 0 | 0 | 26.2 | 0 | 0 | 27.8 | 0 | 0 | 27.3 | 0 | 0 | 0 | 0 | 0
2026-04-23 20:51 | 670.8 |  | 664.7 | 670.9 | 0 | 0 | 0 | 0 | 0 | 0 | 0 | 50 | 29804.9 | 62132.8 | 3506176 | 0 | 0 | 3473.68 | 77.55 | 73.02 | 100 | 0 | 0 | 26.2 | 0 | 0 | 27.8 | 0 | 0 | 27.3 | 0 | 0 | 0 | 0 | 0
2026-04-23 20:52 | 670.8 |  | 664.7 | 670.9 | 0 | 0 | 0 | 0 | 0 | 0 | 0 | 50 | 29804.9 | 62132.8 | 3506176 | 0 | 0 | 3473.68 | 77.55 | 73.02 | 100 | 0 | 0 | 26.2 | 0 | 0 | 27.8 | 0 | 0 | 27.3 | 0 | 0 | 0 | 0 | 0
2026-04-23 20:53 | 670.8 |  | 664.7 | 670.9 | 0 | 0 | 0 | 0 | 0 | 0 | 0 | 50 | 29804.9 | 62132.8 | 3506176 | 0 | 0 | 3473.68 | 77.55 | 73.02 | 100 | 0 | 0 | 26.2 | 0 | 0 | 27.8 | 0 | 0 | 27.3 | 0 | 0 | 0 | 0 | 0
2026-04-23 20:54 | 670.8 |  | 664.7 | 670.9 | 0 | 0 | 0 | 0 | 0 | 0 | 0 | 50 | 29804.9 | 62132.8 | 3506176 | 0 | 0 | 3473.68 | 77.55 | 73.02 | 100 | 0 | 0 | 26.2 | 0 | 0 | 27.8 | 0 | 0 | 27.3 | 0 | 0 | 0 | 0 | 0
2026-04-23 20:55 | 670.8 |  | 664.7 | 670.9 | 0 | 0 | 0 | 0 | 0 | 0 | 0 | 50 | 29804.9 | 62132.8 | 3506176 | 0 | 0 | 3473.68 | 77.55 | 73.02 | 100 | 0 | 0 | 26.2 | 0 | 0 | 27.8 | 0 | 0 | 27.3 | 0 | 0 | 0 | 0 | 0
2026-04-23 20:56 | 670.8 |  | 664.7 | 670.9 | 0 | 0 | 0 | 0 | 0 | 0 | 0 | 50 | 29804.9 | 62132.8 | 3506176 | 0 | 0 | 3473.68 | 77.55 | 73.02 | 100 | 0 | 0 | 26.2 | 0 | 0 | 27.8 | 0 | 0 | 27.3 | 0 | 0 | 0 | 0 | 0
2026-04-23 20:57 | 670.8 |  | 664.7 | 670.9 | 0 | 0 | 0 | 0 | 0 | 0 | 0 | 50 | 29804.9 | 62132.8 | 3506176 | 0 | 0 | 3473.68 | 77.55 | 73.02 | 100 | 0 | 0 | 26.2 | 0 | 0 | 27.8 | 0 | 0 | 27.3 | 0 | 0 | 0 | 0 | 0
2026-04-23 20:58 | 670.8 |  | 664.7 | 670.9 | 0 | 0 | 0 | 0 | 0 | 0 | 0 | 50 | 29804.9 | 62132.8 | 3506176 | 0 | 0 | 3473.68 | 77.55 | 73.02 | 100 | 0 | 0 | 26.2 | 0 | 0 | 27.8 | 0 | 0 | 27.3 | 0 | 0 | 0 | 0 | 0
2026-04-23 20:59 | 670.8 |  | 664.7 | 670.9 | 0 | 0 | 0 | 0 | 0 | 0 | 0 | 50 | 29804.9 | 62132.8 | 3506176 | 0 | 0 | 3473.68 | 77.55 | 73.02 | 100 | 0 | 0 | 26.2 | 0 | 0 | 27.8 | 0 | 0 | 27.3 | 0 | 0 | 0 | 0 | 0
2026-04-23 21:00 | 670.8 |  | 664.7 | 670.9 | 0 | 0 | 0 | 0 | 0 | 0 | 0 | 50 | 29804.9 | 62132.8 | 3506176 | 0 | 0 | 3473.68 | 77.55 | 73.02 | 100 | 0 | 0 | 26.2 | 0 | 0 | 27.8 | 0 | 0 | 27.3 | 0 | 0 | 0 | 0 | 0
2026-04-23 21:01 | 670.8 |  | 664.7 | 670.9 | 0 | 0 | 0 | 0 | 0 | 0 | 0 | 50 | 29804.9 | 62132.8 | 3506176 | 0 | 0 | 3473.68 | 77.55 | 73.02 | 100 | 0 | 0 | 26.2 | 0 | 0 | 27.8 | 0 | 0 | 27.3 | 0 | 0 | 0 | 0 | 0
2026-04-23 21:02 | 670.8 |  | 664.7 | 670.9 | 0 | 0 | 0 | 0 | 0 | 0 | 0 | 50 | 29804.9 | 62132.8 | 3506176 | 0 | 0 | 3473.68 | 77.55 | 73.02 | 100 | 0 | 0 | 26.2 | 0 | 0 | 27.8 | 0 | 0 | 27.3 | 0 | 0 | 0 | 0 | 0
2026-04-23 21:03 | 670.8 |  | 664.7 | 670.9 | 0 | 0 | 0 | 0 | 0 | 0 | 0 | 50 | 29804.9 | 62132.8 | 3506176 | 0 | 0 | 3473.68 | 77.55 | 73.02 | 100 | 0 | 0 | 26.2 | 0 | 0 | 27.8 | 0 | 0 | 27.3 | 0 | 0 | 0 | 0 | 0
2026-04-23 21:04 | 670.8 |  | 664.7 | 670.9 | 0 | 0 | 0 | 0 | 0 | 0 | 0 | 50 | 29804.9 | 62132.8 | 3506176 | 0 | 0 | 3473.68 | 77.55 | 73.02 | 100 | 0 | 0 | 26.2 | 0 | 0 | 27.8 | 0 | 0 | 27.3 | 0 | 0 | 0 | 0 | 0
2026-04-23 21:05 | 670.8 |  | 664.7 | 670.9 | 0 | 0 | 0 | 0 | 0 | 0 | 0 | 50 | 29804.9 | 62132.8 | 3506176 | 0 | 0 | 3473.68 | 77.55 | 73.02 | 100 | 0 | 0 | 26.2 | 0 | 0 | 27.8 | 0 | 0 | 27.3 | 0 | 0 | 0 | 0 | 0
2026-04-23 21:06 | 670.8 |  | 664.7 | 670.9 | 0 | 0 | 0 | 0 | 0 | 0 | 0 | 50 | 29804.9 | 62132.8 | 3506176 | 0 | 0 | 3473.68 | 77.55 | 73.02 | 100 | 0 | 0 | 26.2 | 0 | 0 | 27.8 | 0 | 0 | 27.3 | 0 | 0 | 0 | 0 | 0
2026-04-23 21:07 | 670.8 |  | 664.7 | 670.9 | 0 | 0 | 0 | 0 | 0 | 0 | 0 | 50 | 29804.9 | 62132.8 | 3506176 | 0 | 0 | 3473.68 | 77.55 | 73.02 | 100 | 0 | 0 | 26.2 | 0 | 0 | 27.8 | 0 | 0 | 27.3 | 0 | 0 | 0 | 0 | 0
2026-04-23 21:08 | 670.8 |  | 664.7 | 670.9 | 0 | 0 | 0 | 0 | 0 | 0 | 0 | 50 | 29804.9 | 62132.8 | 3506176 | 0 | 0 | 3473.68 | 77.55 | 73.02 | 100 | 0 | 0 | 26.2 | 0 | 0 | 27.8 | 0 | 0 | 27.3 | 0 | 0 | 0 | 0 | 0
2026-04-23 21:09 | 670.8 |  | 664.7 | 670.9 | 0 | 0 | 0 | 0 | 0 | 0 | 0 | 50 | 29804.9 | 62132.8 | 3506176 | 0 | 0 | 3473.68 | 77.55 | 73.02 | 100 | 0 | 0 | 26.2 | 0 | 0 | 27.8 | 0 | 0 | 27.3 | 0 | 0 | 0 | 0 | 0
2026-04-23 21:10 | 670.8 |  | 664.7 | 670.9 | 0 | 0 | 0 | 0 | 0 | 0 | 0 | 50 | 29804.9 | 62132.8 | 3506176 | 0 | 0 | 3473.68 | 77.55 | 73.02 | 100 | 0 | 0 | 26.2 | 0 | 0 | 27.8 | 0 | 0 | 27.3 | 0 | 0 | 0 | 0 | 0
2026-04-23 21:11 | 670.8 |  | 664.7 | 670.9 | 0 | 0 | 0 | 0 | 0 | 0 | 0 | 50 | 29804.9 | 62132.8 | 3506176 | 0 | 0 | 3473.68 | 77.55 | 73.02 | 100 | 0 | 0 | 26.2 | 0 | 0 | 27.8 | 0 | 0 | 27.3 | 0 | 0 | 0 | 0 | 0
2026-04-23 21:12 | 670.8 |  | 664.7 | 670.9 | 0 | 0 | 0 | 0 | 0 | 0 | 0 | 50 | 29804.9 | 62132.8 | 3506176 | 0 | 0 | 3473.68 | 77.55 | 73.02 | 100 | 0 | 0 | 26.2 | 0 | 0 | 27.8 | 0 | 0 | 27.3 | 0 | 0 | 0 | 0 | 0
2026-04-23 21:13 | 670.8 |  | 664.7 | 670.9 | 0 | 0 | 0 | 0 | 0 | 0 | 0 | 50 | 29804.9 | 62132.8 | 3506176 | 0 | 0 | 3473.68 | 77.55 | 73.02 | 100 | 0 | 0 | 26.2 | 0 | 0 | 27.8 | 0 | 0 | 27.3 | 0 | 0 | 0 | 0 | 0
2026-04-23 21:14 | 670.8 |  | 664.7 | 670.9 | 0 | 0 | 0 | 0 | 0 | 0 | 0 | 50 | 29804.9 | 62132.8 | 3506176 | 0 | 0 | 3473.68 | 77.55 | 73.02 | 100 | 0 | 0 | 26.2 | 0 | 0 | 27.8 | 0 | 0 | 27.3 | 0 | 0 | 0 | 0 | 0
2026-04-23 21:15 | 670.8 |  | 664.7 | 670.9 | 0 | 0 | 0 | 0 | 0 | 0 | 0 | 50 | 29804.9 | 62132.8 | 3506176 | 0 | 0 | 3473.68 | 77.55 | 73.02 | 100 | 0 | 0 | 26.2 | 0 | 0 | 27.8 | 0 | 0 | 27.3 | 0 | 0 | 0 | 0 | 0
2026-04-23 21:16 | 670.8 |  | 664.7 | 670.9 | 0 | 0 | 0 | 0 | 0 | 0 | 0 | 50 | 29804.9 | 62132.8 | 3506176 | 0 | 0 | 3473.68 | 77.55 | 73.02 | 100 | 0 | 0 | 26.2 | 0 | 0 | 27.8 | 0 | 0 | 27.3 | 0 | 0 | 0 | 0 | 0
2026-04-23 21:17 | 670.8 |  | 664.7 | 670.9 | 0 | 0 | 0 | 0 | 0 | 0 | 0 | 50 | 29804.9 | 62132.8 | 3506176 | 0 | 0 | 3473.68 | 77.55 | 73.02 | 100 | 0 | 0 | 26.2 | 0 | 0 | 27.8 | 0 | 0 | 27.3 | 0 | 0 | 0 | 0 | 0
2026-04-23 21:18 | 670.8 |  | 664.7 | 670.9 | 0 | 0 | 0 | 0 | 0 | 0 | 0 | 50 | 29804.9 | 62132.8 | 3506176 | 0 | 0 | 3473.68 | 77.55 | 73.02 | 100 | 0 | 0 | 26.2 | 0 | 0 | 27.8 | 0 | 0 | 27.3 | 0 | 0 | 0 | 0 | 0
2026-04-23 21:19 | 670.8 |  | 664.7 | 670.9 | 0 | 0 | 0 | 0 | 0 | 0 | 0 | 50 | 29804.9 | 62132.8 | 3506176 | 0 | 0 | 3473.68 | 77.55 | 73.02 | 100 | 0 | 0 | 26.2 | 0 | 0 | 27.8 | 0 | 0 | 27.3 | 0 | 0 | 0 | 0 | 0
2026-04-23 21:20 | 670.8 |  | 664.7 | 670.9 | 0 | 0 | 0 | 0 | 0 | 0 | 0 | 50 | 29804.9 | 62132.8 | 3506176 | 0 | 0 | 3473.68 | 77.55 | 73.02 | 100 | 0 | 0 | 26.2 | 0 | 0 | 27.8 | 0 | 0 | 27.3 | 0 | 0 | 0 | 0 | 0
2026-04-23 21:21 | 670.8 |  | 664.7 | 670.9 | 0 | 0 | 0 | 0 | 0 | 0 | 0 | 50 | 29804.9 | 62132.8 | 3506176 | 0 | 0 | 3473.68 | 77.55 | 73.02 | 100 | 0 | 0 | 26.2 | 0 | 0 | 27.8 | 0 | 0 | 27.3 | 0 | 0 | 0 | 0 | 0
2026-04-23 21:22 | 670.8 |  | 664.7 | 670.9 | 0 | 0 | 0 | 0 | 0 | 0 | 0 | 50 | 29804.9 | 62132.8 | 3506176 | 0 | 0 | 3473.68 | 77.55 | 73.02 | 100 | 0 | 0 | 26.2 | 0 | 0 | 27.8 | 0 | 0 | 27.3 | 0 | 0 | 0 | 0 | 0
2026-04-23 21:23 | 670.8 |  | 664.7 | 670.9 | 0 | 0 | 0 | 0 | 0 | 0 | 0 | 50 | 29804.9 | 62132.8 | 3506176 | 0 | 0 | 3473.68 | 77.55 | 73.02 | 100 | 0 | 0 | 26.2 | 0 | 0 | 27.8 | 0 | 0 | 27.3 | 0 | 0 | 0 | 0 | 0
2026-04-23 21:24 | 670.8 |  | 664.7 | 670.9 | 0 | 0 | 0 | 0 | 0 | 0 | 0 | 50 | 29804.9 | 62132.8 | 3506176 | 0 | 0 | 3473.68 | 77.55 | 73.02 | 100 | 0 | 0 | 26.2 | 0 | 0 | 27.8 | 0 | 0 | 27.3 | 0 | 0 | 0 | 0 | 0
2026-04-23 21:25 | 670.8 |  | 664.7 | 670.9 | 0 | 0 | 0 | 0 | 0 | 0 | 0 | 50 | 29804.9 | 62132.8 | 3506176 | 0 | 0 | 3473.68 | 77.55 | 73.02 | 100 | 0 | 0 | 26.2 | 0 | 0 | 27.8 | 0 | 0 | 27.3 | 0 | 0 | 0 | 0 | 0
2026-04-23 21:26 | 670.8 |  | 664.7 | 670.9 | 0 | 0 | 0 | 0 | 0 | 0 | 0 | 50 | 29804.9 | 62132.8 | 3506176 | 0 | 0 | 3473.68 | 77.55 | 73.02 | 100 | 0 | 0 | 26.2 | 0 | 0 | 27.8 | 0 | 0 | 27.3 | 0 | 0 | 0 | 0 | 0
2026-04-23 21:27 | 670.8 |  | 664.7 | 670.9 | 0 | 0 | 0 | 0 | 0 | 0 | 0 | 50 | 29804.9 | 62132.8 | 3506176 | 0 | 0 | 3473.68 | 77.55 | 73.02 | 100 | 0 | 0 | 26.2 | 0 | 0 | 27.8 | 0 | 0 | 27.3 | 0 | 0 | 0 | 0 | 0
2026-04-23 21:28 | 670.8 |  | 664.7 | 670.9 | 0 | 0 | 0 | 0 | 0 | 0 | 0 | 50 | 29804.9 | 62132.8 | 3506176 | 0 | 0 | 3473.68 | 77.55 | 73.02 | 100 | 0 | 0 | 26.2 | 0 | 0 | 27.8 | 0 | 0 | 27.3 | 0 | 0 | 0 | 0 | 0
2026-04-23 21:29 | 670.8 |  | 664.7 | 670.9 | 0 | 0 | 0 | 0 | 0 | 0 | 0 | 50 | 29804.9 | 62132.8 | 3506176 | 0 | 0 | 3473.68 | 77.55 | 73.02 | 100 | 0 | 0 | 26.2 | 0 | 0 | 27.8 | 0 | 0 | 27.3 | 0 | 0 | 0 | 0 | 0
2026-04-23 21:30 | 670.8 |  | 664.7 | 670.9 | 0 | 0 | 0 | 0 | 0 | 0 | 0 | 50 | 29804.9 | 62132.8 | 3506176 | 0 | 0 | 3473.68 | 77.55 | 73.02 | 100 | 0 | 0 | 26.2 | 0 | 0 | 27.8 | 0 | 0 | 27.3 | 0 | 0 | 0 | 0 | 0
2026-04-23 21:31 | 670.8 |  | 664.7 | 670.9 | 0 | 0 | 0 | 0 | 0 | 0 | 0 | 50 | 29804.9 | 62132.8 | 3506176 | 0 | 0 | 3473.68 | 77.55 | 73.02 | 100 | 0 | 0 | 26.2 | 0 | 0 | 27.8 | 0 | 0 | 27.3 | 0 | 0 | 0 | 0 | 0
2026-04-23 21:32 | 670.8 |  | 664.7 | 670.9 | 0 | 0 | 0 | 0 | 0 | 0 | 0 | 50 | 29804.9 | 62132.8 | 3506176 | 0 | 0 | 3473.68 | 77.55 | 73.02 | 100 | 0 | 0 | 26.2 | 0 | 0 | 27.8 | 0 | 0 | 27.3 | 0 | 0 | 0 | 0 | 0
2026-04-23 21:33 | 670.8 |  | 664.7 | 670.9 | 0 | 0 | 0 | 0 | 0 | 0 | 0 | 50 | 29804.9 | 62132.8 | 3506176 | 0 | 0 | 3473.68 | 77.55 | 73.02 | 100 | 0 | 0 | 26.2 | 0 | 0 | 27.8 | 0 | 0 | 27.3 | 0 | 0 | 0 | 0 | 0
2026-04-23 21:34 | 670.8 |  | 664.7 | 670.9 | 0 | 0 | 0 | 0 | 0 | 0 | 0 | 50 | 29804.9 | 62132.8 | 3506176 | 0 | 0 | 3473.68 | 77.55 | 73.02 | 100 | 0 | 0 | 26.2 | 0 | 0 | 27.8 | 0 | 0 | 27.3 | 0 | 0 | 0 | 0 | 0
2026-04-23 21:35 | 670.8 |  | 664.7 | 670.9 | 0 | 0 | 0 | 0 | 0 | 0 | 0 | 50 | 29804.9 | 62132.8 | 3506176 | 0 | 0 | 3473.68 | 77.55 | 73.02 | 100 | 0 | 0 | 26.2 | 0 | 0 | 27.8 | 0 | 0 | 27.3 | 0 | 0 | 0 | 0 | 0
2026-04-23 21:36 | 670.8 |  | 664.7 | 670.9 | 0 | 0 | 0 | 0 | 0 | 0 | 0 | 50 | 29804.9 | 62132.8 | 3506176 | 0 | 0 | 3473.68 | 77.55 | 73.02 | 100 | 0 | 0 | 26.2 | 0 | 0 | 27.8 | 0 | 0 | 27.3 | 0 | 0 | 0 | 0 | 0
2026-04-23 21:37 | 670.8 |  | 664.7 | 670.9 | 0 | 0 | 0 | 0 | 0 | 0 | 0 | 50 | 29804.9 | 62132.8 | 3506176 | 0 | 0 | 3473.68 | 77.55 | 73.02 | 100 | 0 | 0 | 26.2 | 0 | 0 | 27.8 | 0 | 0 | 27.3 | 0 | 0 | 0 | 0 | 0
2026-04-23 21:38 | 670.8 |  | 664.7 | 670.9 | 0 | 0 | 0 | 0 | 0 | 0 | 0 | 50 | 29804.9 | 62132.8 | 3506176 | 0 | 0 | 3473.68 | 77.55 | 73.02 | 100 | 0 | 0 | 26.2 | 0 | 0 | 27.8 | 0 | 0 | 27.3 | 0 | 0 | 0 | 0 | 0
2026-04-23 21:39 | 670.8 |  | 664.7 | 670.9 | 0 | 0 | 0 | 0 | 0 | 0 | 0 | 50 | 29804.9 | 62132.8 | 3506176 | 0 | 0 | 3473.68 | 77.55 | 73.02 | 100 | 0 | 0 | 26.2 | 0 | 0 | 27.8 | 0 | 0 | 27.3 | 0 | 0 | 0 | 0 | 0
2026-04-23 21:40 | 670.8 |  | 664.7 | 670.9 | 0 | 0 | 0 | 0 | 0 | 0 | 0 | 50 | 29804.9 | 62132.8 | 3506176 | 0 | 0 | 3473.68 | 77.55 | 73.02 | 100 | 0 | 0 | 26.2 | 0 | 0 | 27.8 | 0 | 0 | 27.3 | 0 | 0 | 0 | 0 | 0
2026-04-23 21:41 | 670.8 |  | 664.7 | 670.9 | 0 | 0 | 0 | 0 | 0 | 0 | 0 | 50 | 29804.9 | 62132.8 | 3506176 | 0 | 0 | 3473.68 | 77.55 | 73.02 | 100 | 0 | 0 | 26.2 | 0 | 0 | 27.8 | 0 | 0 | 27.3 | 0 | 0 | 0 | 0 | 0
2026-04-23 21:42 | 670.8 |  | 664.7 | 670.9 | 0 | 0 | 0 | 0 | 0 | 0 | 0 | 50 | 29804.9 | 62132.8 | 3506176 | 0 | 0 | 3473.68 | 77.55 | 73.02 | 100 | 0 | 0 | 26.2 | 0 | 0 | 27.8 | 0 | 0 | 27.3 | 0 | 0 | 0 | 0 | 0
2026-04-23 21:43 | 670.8 |  | 664.7 | 670.9 | 0 | 0 | 0 | 0 | 0 | 0 | 0 | 50 | 29804.9 | 62132.8 | 3506176 | 0 | 0 | 3473.68 | 77.55 | 73.02 | 100 | 0 | 0 | 26.2 | 0 | 0 | 27.8 | 0 | 0 | 27.3 | 0 | 0 | 0 | 0 | 0
2026-04-23 21:44 | 670.8 |  | 664.7 | 670.9 | 0 | 0 | 0 | 0 | 0 | 0 | 0 | 50 | 29804.9 | 62132.8 | 3506176 | 0 | 0 | 3473.68 | 77.55 | 73.02 | 100 | 0 | 0 | 26.2 | 0 | 0 | 27.8 | 0 | 0 | 27.3 | 0 | 0 | 0 | 0 | 0
2026-04-23 21:45 | 670.8 |  | 664.7 | 670.9 | 0 | 0 | 0 | 0 | 0 | 0 | 0 | 50 | 29804.9 | 62132.8 | 3506176 | 0 | 0 | 3473.68 | 77.55 | 73.02 | 100 | 0 | 0 | 26.2 | 0 | 0 | 27.8 | 0 | 0 | 27.3 | 0 | 0 | 0 | 0 | 0
2026-04-23 21:46 | 670.8 |  | 664.7 | 670.9 | 0 | 0 | 0 | 0 | 0 | 0 | 0 | 50 | 29804.9 | 62132.8 | 3506176 | 0 | 0 | 3473.68 | 77.55 | 73.02 | 100 | 0 | 0 | 26.2 | 0 | 0 | 27.8 | 0 | 0 | 27.3 | 0 | 0 | 0 | 0 | 0
2026-04-23 21:47 | 670.8 |  | 664.7 | 670.9 | 0 | 0 | 0 | 0 | 0 | 0 | 0 | 50 | 29804.9 | 62132.8 | 3506176 | 0 | 0 | 3473.68 | 77.55 | 73.02 | 100 | 0 | 0 | 26.2 | 0 | 0 | 27.8 | 0 | 0 | 27.3 | 0 | 0 | 0 | 0 | 0
2026-04-23 21:48 | 670.8 |  | 664.7 | 670.9 | 0 | 0 | 0 | 0 | 0 | 0 | 0 | 50 | 29804.9 | 62132.8 | 3506176 | 0 | 0 | 3473.68 | 77.55 | 73.02 | 100 | 0 | 0 | 26.2 | 0 | 0 | 27.8 | 0 | 0 | 27.3 | 0 | 0 | 0 | 0 | 0
2026-04-23 21:49 | 670.8 |  | 664.7 | 670.9 | 0 | 0 | 0 | 0 | 0 | 0 | 0 | 50 | 29804.9 | 62132.8 | 3506176 | 0 | 0 | 3473.68 | 77.55 | 73.02 | 100 | 0 | 0 | 26.2 | 0 | 0 | 27.8 | 0 | 0 | 27.3 | 0 | 0 | 0 | 0 | 0
2026-04-23 21:50 | 670.8 |  | 664.7 | 670.9 | 0 | 0 | 0 | 0 | 0 | 0 | 0 | 50 | 29804.9 | 62132.8 | 3506176 | 0 | 0 | 3473.68 | 77.55 | 73.02 | 100 | 0 | 0 | 26.2 | 0 | 0 | 27.8 | 0 | 0 | 27.3 | 0 | 0 | 0 | 0 | 0
2026-04-23 21:51 | 670.8 |  | 664.7 | 670.9 | 0 | 0 | 0 | 0 | 0 | 0 | 0 | 50 | 29804.9 | 62132.8 | 3506176 | 0 | 0 | 3473.68 | 77.55 | 73.02 | 100 | 0 | 0 | 26.2 | 0 | 0 | 27.8 | 0 | 0 | 27.3 | 0 | 0 | 0 | 0 | 0
2026-04-23 21:52 | 670.8 |  | 664.7 | 670.9 | 0 | 0 | 0 | 0 | 0 | 0 | 0 | 50 | 29804.9 | 62132.8 | 3506176 | 0 | 0 | 3473.68 | 77.55 | 73.02 | 100 | 0 | 0 | 26.2 | 0 | 0 | 27.8 | 0 | 0 | 27.3 | 0 | 0 | 0 | 0 | 0
2026-04-23 21:53 | 670.8 |  | 664.7 | 670.9 | 0 | 0 | 0 | 0 | 0 | 0 | 0 | 50 | 29804.9 | 62132.8 | 3506176 | 0 | 0 | 3473.68 | 77.55 | 73.02 | 100 | 0 | 0 | 26.2 | 0 | 0 | 27.8 | 0 | 0 | 27.3 | 0 | 0 | 0 | 0 | 0
2026-04-23 21:54 | 670.8 |  | 664.7 | 670.9 | 0 | 0 | 0 | 0 | 0 | 0 | 0 | 50 | 29804.9 | 62132.8 | 3506176 | 0 | 0 | 3473.68 | 77.55 | 73.02 | 100 | 0 | 0 | 26.2 | 0 | 0 | 27.8 | 0 | 0 | 27.3 | 0 | 0 | 0 | 0 | 0
2026-04-23 21:55 | 670.8 |  | 664.7 | 670.9 | 0 | 0 | 0 | 0 | 0 | 0 | 0 | 50 | 29804.9 | 62132.8 | 3506176 | 0 | 0 | 3473.68 | 77.55 | 73.02 | 100 | 0 | 0 | 26.2 | 0 | 0 | 27.8 | 0 | 0 | 27.3 | 0 | 0 | 0 | 0 | 0
2026-04-23 21:56 | 670.8 |  | 664.7 | 670.9 | 0 | 0 | 0 | 0 | 0 | 0 | 0 | 50 | 29804.9 | 62132.8 | 3506176 | 0 | 0 | 3473.68 | 77.55 | 73.02 | 100 | 0 | 0 | 26.2 | 0 | 0 | 27.8 | 0 | 0 | 27.3 | 0 | 0 | 0 | 0 | 0
2026-04-23 21:57 | 670.8 |  | 664.7 | 670.9 | 0 | 0 | 0 | 0 | 0 | 0 | 0 | 50 | 29804.9 | 62132.8 | 3506176 | 0 | 0 | 3473.68 | 77.55 | 73.02 | 100 | 0 | 0 | 26.2 | 0 | 0 | 27.8 | 0 | 0 | 27.3 | 0 | 0 | 0 | 0 | 0
2026-04-23 21:58 | 670.8 |  | 664.7 | 670.9 | 0 | 0 | 0 | 0 | 0 | 0 | 0 | 50 | 29804.9 | 62132.8 | 3506176 | 0 | 0 | 3473.68 | 77.55 | 73.02 | 100 | 0 | 0 | 26.2 | 0 | 0 | 27.8 | 0 | 0 | 27.3 | 0 | 0 | 0 | 0 | 0
2026-04-23 21:59 | 670.8 |  | 664.7 | 670.9 | 0 | 0 | 0 | 0 | 0 | 0 | 0 | 50 | 29804.9 | 62132.8 | 3506176 | 0 | 0 | 3473.68 | 77.55 | 73.02 | 100 | 0 | 0 | 26.2 | 0 | 0 | 27.8 | 0 | 0 | 27.3 | 0 | 0 | 0 | 0 | 0
2026-04-23 22:00 | 670.8 |  | 664.7 | 670.9 | 0 | 0 | 0 | 0 | 0 | 0 | 0 | 50 | 29804.9 | 62132.8 | 3506176 | 0 | 0 | 3473.68 | 77.55 | 73.02 | 100 | 0 | 0 | 26.2 | 0 | 0 | 27.8 | 0 | 0 | 27.3 | 0 | 0 | 0 | 0 | 0
2026-04-23 22:01 | 670.8 |  | 664.7 | 670.9 | 0 | 0 | 0 | 0 | 0 | 0 | 0 | 50 | 29804.9 | 62132.8 | 3506176 | 0 | 0 | 3473.68 | 77.55 | 73.02 | 100 | 0 | 0 | 26.2 | 0 | 0 | 27.8 | 0 | 0 | 27.3 | 0 | 0 | 0 | 0 | 0
2026-04-23 22:02 | 670.8 |  | 664.7 | 670.9 | 0 | 0 | 0 | 0 | 0 | 0 | 0 | 50 | 29804.9 | 62132.8 | 3506176 | 0 | 0 | 3473.68 | 77.55 | 73.02 | 100 | 0 | 0 | 26.2 | 0 | 0 | 27.8 | 0 | 0 | 27.3 | 0 | 0 | 0 | 0 | 0
2026-04-23 22:03 | 670.8 |  | 664.7 | 670.9 | 0 | 0 | 0 | 0 | 0 | 0 | 0 | 50 | 29804.9 | 62132.8 | 3506176 | 0 | 0 | 3473.68 | 77.55 | 73.02 | 100 | 0 | 0 | 26.2 | 0 | 0 | 27.8 | 0 | 0 | 27.3 | 0 | 0 | 0 | 0 | 0
2026-04-23 22:04 | 670.8 |  | 664.7 | 670.9 | 0 | 0 | 0 | 0 | 0 | 0 | 0 | 50 | 29804.9 | 62132.8 | 3506176 | 0 | 0 | 3473.68 | 77.55 | 73.02 | 100 | 0 | 0 | 26.2 | 0 | 0 | 27.8 | 0 | 0 | 27.3 | 0 | 0 | 0 | 0 | 0
2026-04-23 22:05 | 670.8 |  | 664.7 | 670.9 | 0 | 0 | 0 | 0 | 0 | 0 | 0 | 50 | 29804.9 | 62132.8 | 3506176 | 0 | 0 | 3473.68 | 77.55 | 73.02 | 100 | 0 | 0 | 26.2 | 0 | 0 | 27.8 | 0 | 0 | 27.3 | 0 | 0 | 0 | 0 | 0
2026-04-23 22:06 | 670.8 |  | 664.7 | 670.9 | 0 | 0 | 0 | 0 | 0 | 0 | 0 | 50 | 29804.9 | 62132.8 | 3506176 | 0 | 0 | 3473.68 | 77.55 | 73.02 | 100 | 0 | 0 | 26.2 | 0 | 0 | 27.8 | 0 | 0 | 27.3 | 0 | 0 | 0 | 0 | 0
2026-04-23 22:07 | 670.8 |  | 664.7 | 670.9 | 0 | 0 | 0 | 0 | 0 | 0 | 0 | 50 | 29804.9 | 62132.8 | 3506176 | 0 | 0 | 3473.68 | 77.55 | 73.02 | 100 | 0 | 0 | 26.2 | 0 | 0 | 27.8 | 0 | 0 | 27.3 | 0 | 0 | 0 | 0 | 0
2026-04-23 22:08 | 670.8 |  | 664.7 | 670.9 | 0 | 0 | 0 | 0 | 0 | 0 | 0 | 50 | 29804.9 | 62132.8 | 3506176 | 0 | 0 | 3473.68 | 77.55 | 73.02 | 100 | 0 | 0 | 26.2 | 0 | 0 | 27.8 | 0 | 0 | 27.3 | 0 | 0 | 0 | 0 | 0
2026-04-23 22:09 | 670.8 |  | 664.7 | 670.9 | 0 | 0 | 0 | 0 | 0 | 0 | 0 | 50 | 29804.9 | 62132.8 | 3506176 | 0 | 0 | 3473.68 | 77.55 | 73.02 | 100 | 0 | 0 | 26.2 | 0 | 0 | 27.8 | 0 | 0 | 27.3 | 0 | 0 | 0 | 0 | 0
2026-04-23 22:10 | 670.8 |  | 664.7 | 670.9 | 0 | 0 | 0 | 0 | 0 | 0 | 0 | 50 | 29804.9 | 62132.8 | 3506176 | 0 | 0 | 3473.68 | 77.55 | 73.02 | 100 | 0 | 0 | 26.2 | 0 | 0 | 27.8 | 0 | 0 | 27.3 | 0 | 0 | 0 | 0 | 0
2026-04-23 22:11 | 670.8 |  | 664.7 | 670.9 | 0 | 0 | 0 | 0 | 0 | 0 | 0 | 50 | 29804.9 | 62132.8 | 3506176 | 0 | 0 | 3473.68 | 77.55 | 73.02 | 100 | 0 | 0 | 26.2 | 0 | 0 | 27.8 | 0 | 0 | 27.3 | 0 | 0 | 0 | 0 | 0
2026-04-23 22:12 | 670.8 |  | 664.7 | 670.9 | 0 | 0 | 0 | 0 | 0 | 0 | 0 | 50 | 29804.9 | 62132.8 | 3506176 | 0 | 0 | 3473.68 | 77.55 | 73.02 | 100 | 0 | 0 | 26.2 | 0 | 0 | 27.8 | 0 | 0 | 27.3 | 0 | 0 | 0 | 0 | 0
2026-04-23 22:13 | 670.8 |  | 664.7 | 670.9 | 0 | 0 | 0 | 0 | 0 | 0 | 0 | 50 | 29804.9 | 62132.8 | 3506176 | 0 | 0 | 3473.68 | 77.55 | 73.02 | 100 | 0 | 0 | 26.2 | 0 | 0 | 27.8 | 0 | 0 | 27.3 | 0 | 0 | 0 | 0 | 0
2026-04-23 22:14 | 670.8 |  | 664.7 | 670.9 | 0 | 0 | 0 | 0 | 0 | 0 | 0 | 50 | 29804.9 | 62132.8 | 3506176 | 0 | 0 | 3473.68 | 77.55 | 73.02 | 100 | 0 | 0 | 26.2 | 0 | 0 | 27.8 | 0 | 0 | 27.3 | 0 | 0 | 0 | 0 | 0
2026-04-23 22:15 | 670.8 |  | 664.7 | 670.9 | 0 | 0 | 0 | 0 | 0 | 0 | 0 | 50 | 29804.9 | 62132.8 | 3506176 | 0 | 0 | 3473.68 | 77.55 | 73.02 | 100 | 0 | 0 | 26.2 | 0 | 0 | 27.8 | 0 | 0 | 27.3 | 0 | 0 | 0 | 0 | 0
2026-04-23 22:16 | 670.8 |  | 664.7 | 670.9 | 0 | 0 | 0 | 0 | 0 | 0 | 0 | 50 | 29804.9 | 62132.8 | 3506176 | 0 | 0 | 3473.68 | 77.55 | 73.02 | 100 | 0 | 0 | 26.2 | 0 | 0 | 27.8 | 0 | 0 | 27.3 | 0 | 0 | 0 | 0 | 0
2026-04-23 22:17 | 670.8 |  | 664.7 | 670.9 | 0 | 0 | 0 | 0 | 0 | 0 | 0 | 50 | 29804.9 | 62132.8 | 3506176 | 0 | 0 | 3473.68 | 77.55 | 73.02 | 100 | 0 | 0 | 26.2 | 0 | 0 | 27.8 | 0 | 0 | 27.3 | 0 | 0 | 0 | 0 | 0
2026-04-23 22:18 | 670.8 |  | 664.7 | 670.9 | 0 | 0 | 0 | 0 | 0 | 0 | 0 | 50 | 29804.9 | 62132.8 | 3506176 | 0 | 0 | 3473.68 | 77.55 | 73.02 | 100 | 0 | 0 | 26.2 | 0 | 0 | 27.8 | 0 | 0 | 27.3 | 0 | 0 | 0 | 0 | 0
2026-04-23 22:19 | 670.8 |  | 664.7 | 670.9 | 0 | 0 | 0 | 0 | 0 | 0 | 0 | 50 | 29804.9 | 62132.8 | 3506176 | 0 | 0 | 3473.68 | 77.55 | 73.02 | 100 | 0 | 0 | 26.2 | 0 | 0 | 27.8 | 0 | 0 | 27.3 | 0 | 0 | 0 | 0 | 0
2026-04-23 22:20 | 670.8 |  | 664.7 | 670.9 | 0 | 0 | 0 | 0 | 0 | 0 | 0 | 50 | 29804.9 | 62132.8 | 3506176 | 0 | 0 | 3473.68 | 77.55 | 73.02 | 100 | 0 | 0 | 26.2 | 0 | 0 | 27.8 | 0 | 0 | 27.3 | 0 | 0 | 0 | 0 | 0
2026-04-23 22:21 | 670.8 |  | 664.7 | 670.9 | 0 | 0 | 0 | 0 | 0 | 0 | 0 | 50 | 29804.9 | 62132.8 | 3506176 | 0 | 0 | 3473.68 | 77.55 | 73.02 | 100 | 0 | 0 | 26.2 | 0 | 0 | 27.8 | 0 | 0 | 27.3 | 0 | 0 | 0 | 0 | 0
2026-04-23 22:22 | 670.8 |  | 664.7 | 670.9 | 0 | 0 | 0 | 0 | 0 | 0 | 0 | 50 | 29804.9 | 62132.8 | 3506176 | 0 | 0 | 3473.68 | 77.55 | 73.02 | 100 | 0 | 0 | 26.2 | 0 | 0 | 27.8 | 0 | 0 | 27.3 | 0 | 0 | 0 | 0 | 0
2026-04-23 22:23 | 670.8 |  | 664.7 | 670.9 | 0 | 0 | 0 | 0 | 0 | 0 | 0 | 50 | 29804.9 | 62132.8 | 3506176 | 0 | 0 | 3473.68 | 77.55 | 73.02 | 100 | 0 | 0 | 26.2 | 0 | 0 | 27.8 | 0 | 0 | 27.3 | 0 | 0 | 0 | 0 | 0
2026-04-23 22:24 | 670.8 |  | 664.7 | 670.9 | 0 | 0 | 0 | 0 | 0 | 0 | 0 | 50 | 29804.9 | 62132.8 | 3506176 | 0 | 0 | 3473.68 | 77.55 | 73.02 | 100 | 0 | 0 | 26.2 | 0 | 0 | 27.8 | 0 | 0 | 27.3 | 0 | 0 | 0 | 0 | 0
2026-04-23 22:25 | 670.8 |  | 664.7 | 670.9 | 0 | 0 | 0 | 0 | 0 | 0 | 0 | 50 | 29804.9 | 62132.8 | 3506176 | 0 | 0 | 3473.68 | 77.55 | 73.02 | 100 | 0 | 0 | 26.2 | 0 | 0 | 27.8 | 0 | 0 | 27.3 | 0 | 0 | 0 | 0 | 0
2026-04-23 22:26 | 670.8 |  | 664.7 | 670.9 | 0 | 0 | 0 | 0 | 0 | 0 | 0 | 50 | 29804.9 | 62132.8 | 3506176 | 0 | 0 | 3473.68 | 77.55 | 73.02 | 100 | 0 | 0 | 26.2 | 0 | 0 | 27.8 | 0 | 0 | 27.3 | 0 | 0 | 0 | 0 | 0
2026-04-23 22:27 | 670.8 |  | 664.7 | 670.9 | 0 | 0 | 0 | 0 | 0 | 0 | 0 | 50 | 29804.9 | 62132.8 | 3506176 | 0 | 0 | 3473.68 | 77.55 | 73.02 | 100 | 0 | 0 | 26.2 | 0 | 0 | 27.8 | 0 | 0 | 27.3 | 0 | 0 | 0 | 0 | 0
2026-04-23 22:28 | 670.8 |  | 664.7 | 670.9 | 0 | 0 | 0 | 0 | 0 | 0 | 0 | 50 | 29804.9 | 62132.8 | 3506176 | 0 | 0 | 3473.68 | 77.55 | 73.02 | 100 | 0 | 0 | 26.2 | 0 | 0 | 27.8 | 0 | 0 | 27.3 | 0 | 0 | 0 | 0 | 0
2026-04-23 22:29 | 670.8 |  | 664.7 | 670.9 | 0 | 0 | 0 | 0 | 0 | 0 | 0 | 50 | 29804.9 | 62132.8 | 3506176 | 0 | 0 | 3473.68 | 77.55 | 73.02 | 100 | 0 | 0 | 26.2 | 0 | 0 | 27.8 | 0 | 0 | 27.3 | 0 | 0 | 0 | 0 | 0
2026-04-23 22:30 | 670.8 |  | 664.7 | 670.9 | 0 | 0 | 0 | 0 | 0 | 0 | 0 | 50 | 29804.9 | 62132.8 | 3506176 | 0 | 0 | 3473.68 | 77.55 | 73.02 | 100 | 0 | 0 | 26.2 | 0 | 0 | 27.8 | 0 | 0 | 27.3 | 0 | 0 | 0 | 0 | 0
2026-04-23 22:31 | 670.8 |  | 664.7 | 670.9 | 0 | 0 | 0 | 0 | 0 | 0 | 0 | 50 | 29804.9 | 62132.8 | 3506176 | 0 | 0 | 3473.68 | 77.55 | 73.02 | 100 | 0 | 0 | 26.2 | 0 | 0 | 27.8 | 0 | 0 | 27.3 | 0 | 0 | 0 | 0 | 0
2026-04-23 22:32 | 670.8 |  | 664.7 | 670.9 | 0 | 0 | 0 | 0 | 0 | 0 | 0 | 50 | 29804.9 | 62132.8 | 3506176 | 0 | 0 | 3473.68 | 77.55 | 73.02 | 100 | 0 | 0 | 26.2 | 0 | 0 | 27.8 | 0 | 0 | 27.3 | 0 | 0 | 0 | 0 | 0
2026-04-23 22:33 | 670.8 |  | 664.7 | 670.9 | 0 | 0 | 0 | 0 | 0 | 0 | 0 | 50 | 29804.9 | 62132.8 | 3506176 | 0 | 0 | 3473.68 | 77.55 | 73.02 | 100 | 0 | 0 | 26.2 | 0 | 0 | 27.8 | 0 | 0 | 27.3 | 0 | 0 | 0 | 0 | 0
2026-04-23 22:34 | 670.8 |  | 664.7 | 670.9 | 0 | 0 | 0 | 0 | 0 | 0 | 0 | 50 | 29804.9 | 62132.8 | 3506176 | 0 | 0 | 3473.68 | 77.55 | 73.02 | 100 | 0 | 0 | 26.2 | 0 | 0 | 27.8 | 0 | 0 | 27.3 | 0 | 0 | 0 | 0 | 0
2026-04-23 22:35 | 670.8 |  | 664.7 | 670.9 | 0 | 0 | 0 | 0 | 0 | 0 | 0 | 50 | 29804.9 | 62132.8 | 3506176 | 0 | 0 | 3473.68 | 77.55 | 73.02 | 100 | 0 | 0 | 26.2 | 0 | 0 | 27.8 | 0 | 0 | 27.3 | 0 | 0 | 0 | 0 | 0
2026-04-23 22:36 | 670.8 |  | 664.7 | 670.9 | 0 | 0 | 0 | 0 | 0 | 0 | 0 | 50 | 29804.9 | 62132.8 | 3506176 | 0 | 0 | 3473.68 | 77.55 | 73.02 | 100 | 0 | 0 | 26.2 | 0 | 0 | 27.8 | 0 | 0 | 27.3 | 0 | 0 | 0 | 0 | 0
2026-04-23 22:37 | 670.8 |  | 664.7 | 670.9 | 0 | 0 | 0 | 0 | 0 | 0 | 0 | 50 | 29804.9 | 62132.8 | 3506176 | 0 | 0 | 3473.68 | 77.55 | 73.02 | 100 | 0 | 0 | 26.2 | 0 | 0 | 27.8 | 0 | 0 | 27.3 | 0 | 0 | 0 | 0 | 0
2026-04-23 22:38 | 670.8 |  | 664.7 | 670.9 | 0 | 0 | 0 | 0 | 0 | 0 | 0 | 50 | 29804.9 | 62132.8 | 3506176 | 0 | 0 | 3473.68 | 77.55 | 73.02 | 100 | 0 | 0 | 26.2 | 0 | 0 | 27.8 | 0 | 0 | 27.3 | 0 | 0 | 0 | 0 | 0
2026-04-23 22:39 | 670.8 |  | 664.7 | 670.9 | 0 | 0 | 0 | 0 | 0 | 0 | 0 | 50 | 29804.9 | 62132.8 | 3506176 | 0 | 0 | 3473.68 | 77.55 | 73.02 | 100 | 0 | 0 | 26.2 | 0 | 0 | 27.8 | 0 | 0 | 27.3 | 0 | 0 | 0 | 0 | 0
2026-04-23 22:40 | 670.8 |  | 664.7 | 670.9 | 0 | 0 | 0 | 0 | 0 | 0 | 0 | 50 | 29804.9 | 62132.8 | 3506176 | 0 | 0 | 3473.68 | 77.55 | 73.02 | 100 | 0 | 0 | 26.2 | 0 | 0 | 27.8 | 0 | 0 | 27.3 | 0 | 0 | 0 | 0 | 0
2026-04-23 22:41 | 670.8 |  | 664.7 | 670.9 | 0 | 0 | 0 | 0 | 0 | 0 | 0 | 50 | 29804.9 | 62132.8 | 3506176 | 0 | 0 | 3473.68 | 77.55 | 73.02 | 100 | 0 | 0 | 26.2 | 0 | 0 | 27.8 | 0 | 0 | 27.3 | 0 | 0 | 0 | 0 | 0
2026-04-23 22:42 | 670.8 |  | 664.7 | 670.9 | 0 | 0 | 0 | 0 | 0 | 0 | 0 | 50 | 29804.9 | 62132.8 | 3506176 | 0 | 0 | 3473.68 | 77.55 | 73.02 | 100 | 0 | 0 | 26.2 | 0 | 0 | 27.8 | 0 | 0 | 27.3 | 0 | 0 | 0 | 0 | 0
2026-04-23 22:43 | 670.8 |  | 664.7 | 670.9 | 0 | 0 | 0 | 0 | 0 | 0 | 0 | 50 | 29804.9 | 62132.8 | 3506176 | 0 | 0 | 3473.68 | 77.55 | 73.02 | 100 | 0 | 0 | 26.2 | 0 | 0 | 27.8 | 0 | 0 | 27.3 | 0 | 0 | 0 | 0 | 0
2026-04-23 22:44 | 670.8 |  | 664.7 | 670.9 | 0 | 0 | 0 | 0 | 0 | 0 | 0 | 50 | 29804.9 | 62132.8 | 3506176 | 0 | 0 | 3473.68 | 77.55 | 73.02 | 100 | 0 | 0 | 26.2 | 0 | 0 | 27.8 | 0 | 0 | 27.3 | 0 | 0 | 0 | 0 | 0
2026-04-23 22:45 | 670.8 |  | 664.7 | 670.9 | 0 | 0 | 0 | 0 | 0 | 0 | 0 | 50 | 29804.9 | 62132.8 | 3506176 | 0 | 0 | 3473.68 | 77.55 | 73.02 | 100 | 0 | 0 | 26.2 | 0 | 0 | 27.8 | 0 | 0 | 27.3 | 0 | 0 | 0 | 0 | 0
2026-04-23 22:46 | 670.8 |  | 664.7 | 670.9 | 0 | 0 | 0 | 0 | 0 | 0 | 0 | 50 | 29804.9 | 62132.8 | 3506176 | 0 | 0 | 3473.68 | 77.55 | 73.02 | 100 | 0 | 0 | 26.2 | 0 | 0 | 27.8 | 0 | 0 | 27.3 | 0 | 0 | 0 | 0 | 0
2026-04-23 22:47 | 670.8 |  | 664.7 | 670.9 | 0 | 0 | 0 | 0 | 0 | 0 | 0 | 50 | 29804.9 | 62132.8 | 3506176 | 0 | 0 | 3473.68 | 77.55 | 73.02 | 100 | 0 | 0 | 26.2 | 0 | 0 | 27.8 | 0 | 0 | 27.3 | 0 | 0 | 0 | 0 | 0
2026-04-23 22:48 | 670.8 |  | 664.7 | 670.9 | 0 | 0 | 0 | 0 | 0 | 0 | 0 | 50 | 29804.9 | 62132.8 | 3506176 | 0 | 0 | 3473.68 | 77.55 | 73.02 | 100 | 0 | 0 | 26.2 | 0 | 0 | 27.8 | 0 | 0 | 27.3 | 0 | 0 | 0 | 0 | 0
2026-04-23 22:49 | 670.8 |  | 664.7 | 670.9 | 0 | 0 | 0 | 0 | 0 | 0 | 0 | 50 | 29804.9 | 62132.8 | 3506176 | 0 | 0 | 3473.68 | 77.55 | 73.02 | 100 | 0 | 0 | 26.2 | 0 | 0 | 27.8 | 0 | 0 | 27.3 | 0 | 0 | 0 | 0 | 0
2026-04-23 22:50 | 670.8 |  | 664.7 | 670.9 | 0 | 0 | 0 | 0 | 0 | 0 | 0 | 50 | 29804.9 | 62132.8 | 3506176 | 0 | 0 | 3473.68 | 77.55 | 73.02 | 100 | 0 | 0 | 26.2 | 0 | 0 | 27.8 | 0 | 0 | 27.3 | 0 | 0 | 0 | 0 | 0
2026-04-23 22:51 | 670.8 |  | 664.7 | 670.9 | 0 | 0 | 0 | 0 | 0 | 0 | 0 | 50 | 29804.9 | 62132.8 | 3506176 | 0 | 0 | 3473.68 | 77.55 | 73.02 | 100 | 0 | 0 | 26.2 | 0 | 0 | 27.8 | 0 | 0 | 27.3 | 0 | 0 | 0 | 0 | 0
2026-04-23 22:52 | 670.8 |  | 664.7 | 670.9 | 0 | 0 | 0 | 0 | 0 | 0 | 0 | 50 | 29804.9 | 62132.8 | 3506176 | 0 | 0 | 3473.68 | 77.55 | 73.02 | 100 | 0 | 0 | 26.2 | 0 | 0 | 27.8 | 0 | 0 | 27.3 | 0 | 0 | 0 | 0 | 0
2026-04-23 22:53 | 670.8 |  | 664.7 | 670.9 | 0 | 0 | 0 | 0 | 0 | 0 | 0 | 50 | 29804.9 | 62132.8 | 3506176 | 0 | 0 | 3473.68 | 77.55 | 73.02 | 100 | 0 | 0 | 26.2 | 0 | 0 | 27.8 | 0 | 0 | 27.3 | 0 | 0 | 0 | 0 | 0
2026-04-23 22:54 | 670.8 |  | 664.7 | 670.9 | 0 | 0 | 0 | 0 | 0 | 0 | 0 | 50 | 29804.9 | 62132.8 | 3506176 | 0 | 0 | 3473.68 | 77.55 | 73.02 | 100 | 0 | 0 | 26.2 | 0 | 0 | 27.8 | 0 | 0 | 27.3 | 0 | 0 | 0 | 0 | 0
2026-04-23 22:55 | 670.8 |  | 664.7 | 670.9 | 0 | 0 | 0 | 0 | 0 | 0 | 0 | 50 | 29804.9 | 62132.8 | 3506176 | 0 | 0 | 3473.68 | 77.55 | 73.02 | 100 | 0 | 0 | 26.2 | 0 | 0 | 27.8 | 0 | 0 | 27.3 | 0 | 0 | 0 | 0 | 0
2026-04-23 22:56 | 670.8 |  | 664.7 | 670.9 | 0 | 0 | 0 | 0 | 0 | 0 | 0 | 50 | 29804.9 | 62132.8 | 3506176 | 0 | 0 | 3473.68 | 77.55 | 73.02 | 100 | 0 | 0 | 26.2 | 0 | 0 | 27.8 | 0 | 0 | 27.3 | 0 | 0 | 0 | 0 | 0
2026-04-23 22:57 | 670.8 |  | 664.7 | 670.9 | 0 | 0 | 0 | 0 | 0 | 0 | 0 | 50 | 29804.9 | 62132.8 | 3506176 | 0 | 0 | 3473.68 | 77.55 | 73.02 | 100 | 0 | 0 | 26.2 | 0 | 0 | 27.8 | 0 | 0 | 27.3 | 0 | 0 | 0 | 0 | 0
2026-04-23 22:58 | 670.8 |  | 664.7 | 670.9 | 0 | 0 | 0 | 0 | 0 | 0 | 0 | 50 | 29804.9 | 62132.8 | 3506176 | 0 | 0 | 3473.68 | 77.55 | 73.02 | 100 | 0 | 0 | 26.2 | 0 | 0 | 27.8 | 0 | 0 | 27.3 | 0 | 0 | 0 | 0 | 0
2026-04-23 22:59 | 670.8 |  | 664.7 | 670.9 | 0 | 0 | 0 | 0 | 0 | 0 | 0 | 50 | 29804.9 | 62132.8 | 3506176 | 0 | 0 | 3473.68 | 77.55 | 73.02 | 100 | 0 | 0 | 26.2 | 0 | 0 | 27.8 | 0 | 0 | 27.3 | 0 | 0 | 0 | 0 | 0
2026-04-23 23:00 | 670.8 |  | 664.7 | 670.9 | 0 | 0 | 0 | 0 | 0 | 0 | 0 | 50 | 29804.9 | 62132.8 | 3506176 | 0 | 0 | 3473.68 | 77.55 | 73.02 | 100 | 0 | 0 | 26.2 | 0 | 0 | 27.8 | 0 | 0 | 27.3 | 0 | 0 | 0 | 0 | 0
2026-04-23 23:01 | 670.8 |  | 664.7 | 670.9 | 0 | 0 | 0 | 0 | 0 | 0 | 0 | 50 | 29804.9 | 62132.8 | 3506176 | 0 | 0 | 3473.68 | 77.55 | 73.02 | 100 | 0 | 0 | 26.2 | 0 | 0 | 27.8 | 0 | 0 | 27.3 | 0 | 0 | 0 | 0 | 0
2026-04-23 23:02 | 670.8 |  | 664.7 | 670.9 | 0 | 0 | 0 | 0 | 0 | 0 | 0 | 50 | 29804.9 | 62132.8 | 3506176 | 0 | 0 | 3473.68 | 77.55 | 73.02 | 100 | 0 | 0 | 26.2 | 0 | 0 | 27.8 | 0 | 0 | 27.3 | 0 | 0 | 0 | 0 | 0
2026-04-23 23:03 | 670.8 |  | 664.7 | 670.9 | 0 | 0 | 0 | 0 | 0 | 0 | 0 | 50 | 29804.9 | 62132.8 | 3506176 | 0 | 0 | 3473.68 | 77.55 | 73.02 | 100 | 0 | 0 | 26.2 | 0 | 0 | 27.8 | 0 | 0 | 27.3 | 0 | 0 | 0 | 0 | 0
2026-04-23 23:04 | 670.8 |  | 664.7 | 670.9 | 0 | 0 | 0 | 0 | 0 | 0 | 0 | 50 | 29804.9 | 62132.8 | 3506176 | 0 | 0 | 3473.68 | 77.55 | 73.02 | 100 | 0 | 0 | 26.2 | 0 | 0 | 27.8 | 0 | 0 | 27.3 | 0 | 0 | 0 | 0 | 0
2026-04-23 23:05 | 670.8 |  | 664.7 | 670.9 | 0 | 0 | 0 | 0 | 0 | 0 | 0 | 50 | 29804.9 | 62132.8 | 3506176 | 0 | 0 | 3473.68 | 77.55 | 73.02 | 100 | 0 | 0 | 26.2 | 0 | 0 | 27.8 | 0 | 0 | 27.3 | 0 | 0 | 0 | 0 | 0
2026-04-23 23:06 | 670.8 |  | 664.7 | 670.9 | 0 | 0 | 0 | 0 | 0 | 0 | 0 | 50 | 29804.9 | 62132.8 | 3506176 | 0 | 0 | 3473.68 | 77.55 | 73.02 | 100 | 0 | 0 | 26.2 | 0 | 0 | 27.8 | 0 | 0 | 27.3 | 0 | 0 | 0 | 0 | 0
2026-04-23 23:07 | 670.8 |  | 664.7 | 670.9 | 0 | 0 | 0 | 0 | 0 | 0 | 0 | 50 | 29804.9 | 62132.8 | 3506176 | 0 | 0 | 3473.68 | 77.55 | 73.02 | 100 | 0 | 0 | 26.2 | 0 | 0 | 27.8 | 0 | 0 | 27.3 | 0 | 0 | 0 | 0 | 0
2026-04-23 23:08 | 670.8 |  | 664.7 | 670.9 | 0 | 0 | 0 | 0 | 0 | 0 | 0 | 50 | 29804.9 | 62132.8 | 3506176 | 0 | 0 | 3473.68 | 77.55 | 73.02 | 100 | 0 | 0 | 26.2 | 0 | 0 | 27.8 | 0 | 0 | 27.3 | 0 | 0 | 0 | 0 | 0
2026-04-23 23:09 | 670.8 |  | 664.7 | 670.9 | 0 | 0 | 0 | 0 | 0 | 0 | 0 | 50 | 29804.9 | 62132.8 | 3506176 | 0 | 0 | 3473.68 | 77.55 | 73.02 | 100 | 0 | 0 | 26.2 | 0 | 0 | 27.8 | 0 | 0 | 27.3 | 0 | 0 | 0 | 0 | 0
2026-04-23 23:10 | 670.8 |  | 664.7 | 670.9 | 0 | 0 | 0 | 0 | 0 | 0 | 0 | 50 | 29804.9 | 62132.8 | 3506176 | 0 | 0 | 3473.68 | 77.55 | 73.02 | 100 | 0 | 0 | 26.2 | 0 | 0 | 27.8 | 0 | 0 | 27.3 | 0 | 0 | 0 | 0 | 0
2026-04-23 23:11 | 670.8 |  | 664.7 | 670.9 | 0 | 0 | 0 | 0 | 0 | 0 | 0 | 50 | 29804.9 | 62132.8 | 3506176 | 0 | 0 | 3473.68 | 77.55 | 73.02 | 100 | 0 | 0 | 26.2 | 0 | 0 | 27.8 | 0 | 0 | 27.3 | 0 | 0 | 0 | 0 | 0
2026-04-23 23:12 | 670.8 |  | 664.7 | 670.9 | 0 | 0 | 0 | 0 | 0 | 0 | 0 | 50 | 29804.9 | 62132.8 | 3506176 | 0 | 0 | 3473.68 | 77.55 | 73.02 | 100 | 0 | 0 | 26.2 | 0 | 0 | 27.8 | 0 | 0 | 27.3 | 0 | 0 | 0 | 0 | 0
2026-04-23 23:13 | 670.8 |  | 664.7 | 670.9 | 0 | 0 | 0 | 0 | 0 | 0 | 0 | 50 | 29804.9 | 62132.8 | 3506176 | 0 | 0 | 3473.68 | 77.55 | 73.02 | 100 | 0 | 0 | 26.2 | 0 | 0 | 27.8 | 0 | 0 | 27.3 | 0 | 0 | 0 | 0 | 0
2026-04-23 23:14 | 670.8 |  | 664.7 | 670.9 | 0 | 0 | 0 | 0 | 0 | 0 | 0 | 50 | 29804.9 | 62132.8 | 3506176 | 0 | 0 | 3473.68 | 77.55 | 73.02 | 100 | 0 | 0 | 26.2 | 0 | 0 | 27.8 | 0 | 0 | 27.3 | 0 | 0 | 0 | 0 | 0
2026-04-23 23:15 | 670.8 |  | 664.7 | 670.9 | 0 | 0 | 0 | 0 | 0 | 0 | 0 | 50 | 29804.9 | 62132.8 | 3506176 | 0 | 0 | 3473.68 | 77.55 | 73.02 | 100 | 0 | 0 | 26.2 | 0 | 0 | 27.8 | 0 | 0 | 27.3 | 0 | 0 | 0 | 0 | 0
2026-04-23 23:16 | 670.8 |  | 664.7 | 670.9 | 0 | 0 | 0 | 0 | 0 | 0 | 0 | 50 | 29804.9 | 62132.8 | 3506176 | 0 | 0 | 3473.68 | 77.55 | 73.02 | 100 | 0 | 0 | 26.2 | 0 | 0 | 27.8 | 0 | 0 | 27.3 | 0 | 0 | 0 | 0 | 0
2026-04-23 23:17 | 670.8 |  | 664.7 | 670.9 | 0 | 0 | 0 | 0 | 0 | 0 | 0 | 50 | 29804.9 | 62132.8 | 3506176 | 0 | 0 | 3473.68 | 77.55 | 73.02 | 100 | 0 | 0 | 26.2 | 0 | 0 | 27.8 | 0 | 0 | 27.3 | 0 | 0 | 0 | 0 | 0
2026-04-23 23:18 | 670.8 |  | 664.7 | 670.9 | 0 | 0 | 0 | 0 | 0 | 0 | 0 | 50 | 29804.9 | 62132.8 | 3506176 | 0 | 0 | 3473.68 | 77.55 | 73.02 | 100 | 0 | 0 | 26.2 | 0 | 0 | 27.8 | 0 | 0 | 27.3 | 0 | 0 | 0 | 0 | 0
2026-04-23 23:19 | 670.8 |  | 664.7 | 670.9 | 0 | 0 | 0 | 0 | 0 | 0 | 0 | 50 | 29804.9 | 62132.8 | 3506176 | 0 | 0 | 3473.68 | 77.55 | 73.02 | 100 | 0 | 0 | 26.2 | 0 | 0 | 27.8 | 0 | 0 | 27.3 | 0 | 0 | 0 | 0 | 0
2026-04-23 23:20 | 670.8 |  | 664.7 | 670.9 | 0 | 0 | 0 | 0 | 0 | 0 | 0 | 50 | 29804.9 | 62132.8 | 3506176 | 0 | 0 | 3473.68 | 77.55 | 73.02 | 100 | 0 | 0 | 26.2 | 0 | 0 | 27.8 | 0 | 0 | 27.3 | 0 | 0 | 0 | 0 | 0
2026-04-23 23:21 | 670.8 |  | 664.7 | 670.9 | 0 | 0 | 0 | 0 | 0 | 0 | 0 | 50 | 29804.9 | 62132.8 | 3506176 | 0 | 0 | 3473.68 | 77.55 | 73.02 | 100 | 0 | 0 | 26.2 | 0 | 0 | 27.8 | 0 | 0 | 27.3 | 0 | 0 | 0 | 0 | 0
2026-04-23 23:22 | 670.8 |  | 664.7 | 670.9 | 0 | 0 | 0 | 0 | 0 | 0 | 0 | 50 | 29804.9 | 62132.8 | 3506176 | 0 | 0 | 3473.68 | 77.55 | 73.02 | 100 | 0 | 0 | 26.2 | 0 | 0 | 27.8 | 0 | 0 | 27.3 | 0 | 0 | 0 | 0 | 0
2026-04-23 23:23 | 670.8 |  | 664.7 | 670.9 | 0 | 0 | 0 | 0 | 0 | 0 | 0 | 50 | 29804.9 | 62132.8 | 3506176 | 0 | 0 | 3473.68 | 77.55 | 73.02 | 100 | 0 | 0 | 26.2 | 0 | 0 | 27.8 | 0 | 0 | 27.3 | 0 | 0 | 0 | 0 | 0
2026-04-23 23:24 | 670.8 |  | 664.7 | 670.9 | 0 | 0 | 0 | 0 | 0 | 0 | 0 | 50 | 29804.9 | 62132.8 | 3506176 | 0 | 0 | 3473.68 | 77.55 | 73.02 | 100 | 0 | 0 | 26.2 | 0 | 0 | 27.8 | 0 | 0 | 27.3 | 0 | 0 | 0 | 0 | 0
2026-04-23 23:25 | 670.8 |  | 664.7 | 670.9 | 0 | 0 | 0 | 0 | 0 | 0 | 0 | 50 | 29804.9 | 62132.8 | 3506176 | 0 | 0 | 3473.68 | 77.55 | 73.02 | 100 | 0 | 0 | 26.2 | 0 | 0 | 27.8 | 0 | 0 | 27.3 | 0 | 0 | 0 | 0 | 0
2026-04-23 23:26 | 670.8 |  | 664.7 | 670.9 | 0 | 0 | 0 | 0 | 0 | 0 | 0 | 50 | 29804.9 | 62132.8 | 3506176 | 0 | 0 | 3473.68 | 77.55 | 73.02 | 100 | 0 | 0 | 26.2 | 0 | 0 | 27.8 | 0 | 0 | 27.3 | 0 | 0 | 0 | 0 | 0
2026-04-23 23:27 | 670.8 |  | 664.7 | 670.9 | 0 | 0 | 0 | 0 | 0 | 0 | 0 | 50 | 29804.9 | 62132.8 | 3506176 | 0 | 0 | 3473.68 | 77.55 | 73.02 | 100 | 0 | 0 | 26.2 | 0 | 0 | 27.8 | 0 | 0 | 27.3 | 0 | 0 | 0 | 0 | 0
2026-04-23 23:28 | 670.8 |  | 664.7 | 670.9 | 0 | 0 | 0 | 0 | 0 | 0 | 0 | 50 | 29804.9 | 62132.8 | 3506176 | 0 | 0 | 3473.68 | 77.55 | 73.02 | 100 | 0 | 0 | 26.2 | 0 | 0 | 27.8 | 0 | 0 | 27.3 | 0 | 0 | 0 | 0 | 0
2026-04-23 23:29 | 670.8 |  | 664.7 | 670.9 | 0 | 0 | 0 | 0 | 0 | 0 | 0 | 50 | 29804.9 | 62132.8 | 3506176 | 0 | 0 | 3473.68 | 77.55 | 73.02 | 100 | 0 | 0 | 26.2 | 0 | 0 | 27.8 | 0 | 0 | 27.3 | 0 | 0 | 0 | 0 | 0
2026-04-23 23:30 | 670.8 |  | 664.7 | 670.9 | 0 | 0 | 0 | 0 | 0 | 0 | 0 | 50 | 29804.9 | 62132.8 | 3506176 | 0 | 0 | 3473.68 | 77.55 | 73.02 | 100 | 0 | 0 | 26.2 | 0 | 0 | 27.8 | 0 | 0 | 27.3 | 0 | 0 | 0 | 0 | 0
2026-04-23 23:31 | 670.8 |  | 664.7 | 670.9 | 0 | 0 | 0 | 0 | 0 | 0 | 0 | 50 | 29804.9 | 62132.8 | 3506176 | 0 | 0 | 3473.68 | 77.55 | 73.02 | 100 | 0 | 0 | 26.2 | 0 | 0 | 27.8 | 0 | 0 | 27.3 | 0 | 0 | 0 | 0 | 0
2026-04-23 23:32 | 670.8 |  | 664.7 | 670.9 | 0 | 0 | 0 | 0 | 0 | 0 | 0 | 50 | 29804.9 | 62132.8 | 3506176 | 0 | 0 | 3473.68 | 77.55 | 73.02 | 100 | 0 | 0 | 26.2 | 0 | 0 | 27.8 | 0 | 0 | 27.3 | 0 | 0 | 0 | 0 | 0
2026-04-23 23:33 | 670.8 |  | 664.7 | 670.9 | 0 | 0 | 0 | 0 | 0 | 0 | 0 | 50 | 29804.9 | 62132.8 | 3506176 | 0 | 0 | 3473.68 | 77.55 | 73.02 | 100 | 0 | 0 | 26.2 | 0 | 0 | 27.8 | 0 | 0 | 27.3 | 0 | 0 | 0 | 0 | 0
2026-04-23 23:34 | 670.8 |  | 664.7 | 670.9 | 0 | 0 | 0 | 0 | 0 | 0 | 0 | 50 | 29804.9 | 62132.8 | 3506176 | 0 | 0 | 3473.68 | 77.55 | 73.02 | 100 | 0 | 0 | 26.2 | 0 | 0 | 27.8 | 0 | 0 | 27.3 | 0 | 0 | 0 | 0 | 0
2026-04-23 23:35 | 670.8 |  | 664.7 | 670.9 | 0 | 0 | 0 | 0 | 0 | 0 | 0 | 50 | 29804.9 | 62132.8 | 3506176 | 0 | 0 | 3473.68 | 77.55 | 73.02 | 100 | 0 | 0 | 26.2 | 0 | 0 | 27.8 | 0 | 0 | 27.3 | 0 | 0 | 0 | 0 | 0
2026-04-23 23:36 | 670.8 |  | 664.7 | 670.9 | 0 | 0 | 0 | 0 | 0 | 0 | 0 | 50 | 29804.9 | 62132.8 | 3506176 | 0 | 0 | 3473.68 | 77.55 | 73.02 | 100 | 0 | 0 | 26.2 | 0 | 0 | 27.8 | 0 | 0 | 27.3 | 0 | 0 | 0 | 0 | 0
2026-04-23 23:37 | 670.8 |  | 664.7 | 670.9 | 0 | 0 | 0 | 0 | 0 | 0 | 0 | 50 | 29804.9 | 62132.8 | 3506176 | 0 | 0 | 3473.68 | 77.55 | 73.02 | 100 | 0 | 0 | 26.2 | 0 | 0 | 27.8 | 0 | 0 | 27.3 | 0 | 0 | 0 | 0 | 0
2026-04-23 23:38 | 670.8 |  | 664.7 | 670.9 | 0 | 0 | 0 | 0 | 0 | 0 | 0 | 50 | 29804.9 | 62132.8 | 3506176 | 0 | 0 | 3473.68 | 77.55 | 73.02 | 100 | 0 | 0 | 26.2 | 0 | 0 | 27.8 | 0 | 0 | 27.3 | 0 | 0 | 0 | 0 | 0
2026-04-23 23:39 | 670.8 |  | 664.7 | 670.9 | 0 | 0 | 0 | 0 | 0 | 0 | 0 | 50 | 29804.9 | 62132.8 | 3506176 | 0 | 0 | 3473.68 | 77.55 | 73.02 | 100 | 0 | 0 | 26.2 | 0 | 0 | 27.8 | 0 | 0 | 27.3 | 0 | 0 | 0 | 0 | 0
2026-04-23 23:40 | 670.8 |  | 664.7 | 670.9 | 0 | 0 | 0 | 0 | 0 | 0 | 0 | 50 | 29804.9 | 62132.8 | 3506176 | 0 | 0 | 3473.68 | 77.55 | 73.02 | 100 | 0 | 0 | 26.2 | 0 | 0 | 27.8 | 0 | 0 | 27.3 | 0 | 0 | 0 | 0 | 0
2026-04-23 23:41 | 670.8 |  | 664.7 | 670.9 | 0 | 0 | 0 | 0 | 0 | 0 | 0 | 50 | 29804.9 | 62132.8 | 3506176 | 0 | 0 | 3473.68 | 77.55 | 73.02 | 100 | 0 | 0 | 26.2 | 0 | 0 | 27.8 | 0 | 0 | 27.3 | 0 | 0 | 0 | 0 | 0
2026-04-23 23:42 | 670.8 |  | 664.7 | 670.9 | 0 | 0 | 0 | 0 | 0 | 0 | 0 | 50 | 29804.9 | 62132.8 | 3506176 | 0 | 0 | 3473.68 | 77.55 | 73.02 | 100 | 0 | 0 | 26.2 | 0 | 0 | 27.8 | 0 | 0 | 27.3 | 0 | 0 | 0 | 0 | 0
2026-04-23 23:43 | 670.8 |  | 664.7 | 670.9 | 0 | 0 | 0 | 0 | 0 | 0 | 0 | 50 | 29804.9 | 62132.8 | 3506176 | 0 | 0 | 3473.68 | 77.55 | 73.02 | 100 | 0 | 0 | 26.2 | 0 | 0 | 27.8 | 0 | 0 | 27.3 | 0 | 0 | 0 | 0 | 0
2026-04-23 23:44 | 670.8 |  | 664.7 | 670.9 | 0 | 0 | 0 | 0 | 0 | 0 | 0 | 50 | 29804.9 | 62132.8 | 3506176 | 0 | 0 | 3473.68 | 77.55 | 73.02 | 100 | 0 | 0 | 26.2 | 0 | 0 | 27.8 | 0 | 0 | 27.3 | 0 | 0 | 0 | 0 | 0
2026-04-23 23:45 | 670.8 |  | 664.7 | 670.9 | 0 | 0 | 0 | 0 | 0 | 0 | 0 | 50 | 29804.9 | 62132.8 | 3506176 | 0 | 0 | 3473.68 | 77.55 | 73.02 | 100 | 0 | 0 | 26.2 | 0 | 0 | 27.8 | 0 | 0 | 27.3 | 0 | 0 | 0 | 0 | 0
2026-04-23 23:46 | 670.8 |  | 664.7 | 670.9 | 0 | 0 | 0 | 0 | 0 | 0 | 0 | 50 | 29804.9 | 62132.8 | 3506176 | 0 | 0 | 3473.68 | 77.55 | 73.02 | 100 | 0 | 0 | 26.2 | 0 | 0 | 27.8 | 0 | 0 | 27.3 | 0 | 0 | 0 | 0 | 0
2026-04-23 23:47 | 670.8 |  | 664.7 | 670.9 | 0 | 0 | 0 | 0 | 0 | 0 | 0 | 50 | 29804.9 | 62132.8 | 3506176 | 0 | 0 | 3473.68 | 77.55 | 73.02 | 100 | 0 | 0 | 26.2 | 0 | 0 | 27.8 | 0 | 0 | 27.3 | 0 | 0 | 0 | 0 | 0
2026-04-23 23:48 | 670.8 |  | 664.7 | 670.9 | 0 | 0 | 0 | 0 | 0 | 0 | 0 | 50 | 29804.9 | 62132.8 | 3506176 | 0 | 0 | 3473.68 | 77.55 | 73.02 | 100 | 0 | 0 | 26.2 | 0 | 0 | 27.8 | 0 | 0 | 27.3 | 0 | 0 | 0 | 0 | 0
2026-04-23 23:49 | 670.8 |  | 664.7 | 670.9 | 0 | 0 | 0 | 0 | 0 | 0 | 0 | 50 | 29804.9 | 62132.8 | 3506176 | 0 | 0 | 3473.68 | 77.55 | 73.02 | 100 | 0 | 0 | 26.2 | 0 | 0 | 27.8 | 0 | 0 | 27.3 | 0 | 0 | 0 | 0 | 0
2026-04-23 23:50 | 670.8 |  | 664.7 | 670.9 | 0 | 0 | 0 | 0 | 0 | 0 | 0 | 50 | 29804.9 | 62132.8 | 3506176 | 0 | 0 | 3473.68 | 77.55 | 73.02 | 100 | 0 | 0 | 26.2 | 0 | 0 | 27.8 | 0 | 0 | 27.3 | 0 | 0 | 0 | 0 | 0
2026-04-23 23:51 | 670.8 |  | 664.7 | 670.9 | 0 | 0 | 0 | 0 | 0 | 0 | 0 | 50 | 29804.9 | 62132.8 | 3506176 | 0 | 0 | 3473.68 | 77.55 | 73.02 | 100 | 0 | 0 | 26.2 | 0 | 0 | 27.8 | 0 | 0 | 27.3 | 0 | 0 | 0 | 0 | 0
2026-04-23 23:52 | 670.8 |  | 664.7 | 670.9 | 0 | 0 | 0 | 0 | 0 | 0 | 0 | 50 | 29804.9 | 62132.8 | 3506176 | 0 | 0 | 3473.68 | 77.55 | 73.02 | 100 | 0 | 0 | 26.2 | 0 | 0 | 27.8 | 0 | 0 | 27.3 | 0 | 0 | 0 | 0 | 0
2026-04-23 23:53 | 670.8 |  | 664.7 | 670.9 | 0 | 0 | 0 | 0 | 0 | 0 | 0 | 50 | 29804.9 | 62132.8 | 3506176 | 0 | 0 | 3473.68 | 77.55 | 73.02 | 100 | 0 | 0 | 26.2 | 0 | 0 | 27.8 | 0 | 0 | 27.3 | 0 | 0 | 0 | 0 | 0
2026-04-23 23:54 | 670.8 |  | 664.7 | 670.9 | 0 | 0 | 0 | 0 | 0 | 0 | 0 | 50 | 29804.9 | 62132.8 | 3506176 | 0 | 0 | 3473.68 | 77.55 | 73.02 | 100 | 0 | 0 | 26.2 | 0 | 0 | 27.8 | 0 | 0 | 27.3 | 0 | 0 | 0 | 0 | 0
2026-04-23 23:55 | 670.8 |  | 664.7 | 670.9 | 0 | 0 | 0 | 0 | 0 | 0 | 0 | 50 | 29804.9 | 62132.8 | 3506176 | 0 | 0 | 3473.68 | 77.55 | 73.02 | 100 | 0 | 0 | 26.2 | 0 | 0 | 27.8 | 0 | 0 | 27.3 | 0 | 0 | 0 | 0 | 0
2026-04-23 23:56 | 670.8 |  | 664.7 | 670.9 | 0 | 0 | 0 | 0 | 0 | 0 | 0 | 50 | 29804.9 | 62132.8 | 3506176 | 0 | 0 | 3473.68 | 77.55 | 73.02 | 100 | 0 | 0 | 26.2 | 0 | 0 | 27.8 | 0 | 0 | 27.3 | 0 | 0 | 0 | 0 | 0
2026-04-23 23:57 | 670.8 |  | 664.7 | 670.9 | 0 | 0 | 0 | 0 | 0 | 0 | 0 | 50 | 29804.9 | 62132.8 | 3506176 | 0 | 0 | 3473.68 | 77.55 | 73.02 | 100 | 0 | 0 | 26.2 | 0 | 0 | 27.8 | 0 | 0 | 27.3 | 0 | 0 | 0 | 0 | 0
2026-04-23 23:58 | 670.8 |  | 664.7 | 670.9 | 0 | 0 | 0 | 0 | 0 | 0 | 0 | 50 | 29804.9 | 62132.8 | 3506176 | 0 | 0 | 3473.68 | 77.55 | 73.02 | 100 | 0 | 0 | 26.2 | 0 | 0 | 27.8 | 0 | 0 | 27.3 | 0 | 0 | 0 | 0 | 0
2026-04-23 23:59 | 670.8 |  | 664.7 | 670.9 | 0 | 0 | 0 | 0 | 0 | 0 | 0 | 50 | 29804.9 | 62132.8 | 3506176 | 0 | 0 | 3473.68 | 77.55 | 73.02 | 100 | 0 | 0 | 26.2 | 0 | 0 | 27.8 | 0 | 0 | 27.3 | 0 | 0 | 0 | 0 | 0
2026-04-24 | 670.8 |  | 664.7 | 670.9 | 0 | 0 | 0 | 0 | 0 | 0 | 0 | 50 | 29804.9 | 62132.8 | 3506176 | 0 | 0 | 3473.68 | 0 | 0 | 100 | 0 | 0 | 26.2 | 0 | 0 | 27.8 | 0 | 0 | 27.3 | 0 | 0 | 0 | 0 | 0

## ICR-3_INV-3
CONTINUUM 30.80 MW Solar Power Plant LOCATION :-BHUJ, GUJARAT.
INVERTER Report ( 4/23/2026 12:00:00 AM to 4/24/2026 12:00:00 AM )
ICR-3_INV-3
Time Stamp | RY Voltage |  | YB Voltage | BR Voltage | IR Current | IY Current | IB Current | Active Power | Reactive Power | Apperent Power | Power Factor | Frequency | Today Energy | Monthly Energy | Total Energy | Today Run Hour | Yest KWH | Peak KW | PR | CPR | AVAILABILITY | BRKDWN LOSS | BRKDWN MNT | MOD1 DC V | MOD1 DC A | MOD1 DC KW | MOD2 DC V | MOD2 DC A | MOD2 DC KW | MOD3 DC V | MOD3 DC A | MOD3 DC KW | MOD4 DC V | MOD4 DC A | MOD4 DC KW
| V |  | V | V | A | A | A | KW | KVAr | KVA |  | Hz | MWh | MWh | MWh | Min. | MWH | KW | % | % | % | MWh | Min. | V | A | KW | V | A | KW | V | A | KW | V | A | KW
2026-04-23 | 671.1 |  | 666.6 | 672.8 | 0 | 0 | 0 | 0 | 0 | 0 | 0 | 50 | 29192.2 | 58252.4 | 3377681 | 0 | 0 | 3476.14 | 0 | 0 | 100 | 0 | 0 | 25 | 0 | 0 | 26.9 | 0 | 0 | 23.6 | 0 | 0 | 0 | 0 | 0
2026-04-23 00:01 | 671.1 |  | 666.6 | 672.8 | 0 | 0 | 0 | 0 | 0 | 0 | 0 | 50 | 29192.2 | 58252.4 | 3377681 | 0 | 0 | 3476.14 | 0 | 0 | 100 | 0 | 0 | 25 | 0 | 0 | 26.9 | 0 | 0 | 23.6 | 0 | 0 | 0 | 0 | 0
2026-04-23 00:02 | 671.1 |  | 666.6 | 672.8 | 0 | 0 | 0 | 0 | 0 | 0 | 0 | 50 | 29192.2 | 58252.4 | 3377681 | 0 | 0 | 0 | 0 | 0 | 100 | 0 | 0 | 25 | 0 | 0 | 26.9 | 0 | 0 | 23.6 | 0 | 0 | 0 | 0 | 0
2026-04-23 00:03 | 671.1 |  | 666.6 | 672.8 | 0 | 0 | 0 | 0 | 0 | 0 | 0 | 50 | 0 | 58252.4 | 3377681 | 0 | 0 | 0 | 0 | 0 | 100 | 0 | 0 | 25 | 0 | 0 | 26.9 | 0 | 0 | 23.6 | 0 | 0 | 0 | 0 | 0
2026-04-23 00:04 | 671.1 |  | 666.6 | 672.8 | 0 | 0 | 0 | 0 | 0 | 0 | 0 | 50 | 0 | 58252.4 | 3377681 | 0 | 0 | 0 | 0 | 0 | 100 | 0 | 0 | 25 | 0 | 0 | 26.9 | 0 | 0 | 23.6 | 0 | 0 | 0 | 0 | 0
2026-04-23 00:05 | 671.1 |  | 666.6 | 672.8 | 0 | 0 | 0 | 0 | 0 | 0 | 0 | 50 | 0 | 58252.4 | 3377681 | 0 | 0 | 0 | 0 | 0 | 100 | 0 | 0 | 25 | 0 | 0 | 26.9 | 0 | 0 | 23.6 | 0 | 0 | 0 | 0 | 0
2026-04-23 00:06 | 671.1 |  | 666.6 | 672.8 | 0 | 0 | 0 | 0 | 0 | 0 | 0 | 50 | 0 | 58252.4 | 3377681 | 0 | 0 | 0 | 0 | 0 | 100 | 0 | 0 | 25 | 0 | 0 | 26.9 | 0 | 0 | 23.6 | 0 | 0 | 0 | 0 | 0
2026-04-23 00:07 | 671.1 |  | 666.6 | 672.8 | 0 | 0 | 0 | 0 | 0 | 0 | 0 | 50 | 0 | 58252.4 | 3377681 | 0 | 0 | 0 | 0 | 0 | 100 | 0 | 0 | 25 | 0 | 0 | 26.9 | 0 | 0 | 23.6 | 0 | 0 | 0 | 0 | 0
2026-04-23 00:08 | 671.1 |  | 666.6 | 672.8 | 0 | 0 | 0 | 0 | 0 | 0 | 0 | 50 | 0 | 58252.4 | 3377681 | 0 | 0 | 0 | 0 | 0 | 100 | 0 | 0 | 25 | 0 | 0 | 26.9 | 0 | 0 | 23.6 | 0 | 0 | 0 | 0 | 0
2026-04-23 00:09 | 671.1 |  | 666.6 | 672.8 | 0 | 0 | 0 | 0 | 0 | 0 | 0 | 50 | 0 | 58252.4 | 3377681 | 0 | 0 | 0 | 0 | 0 | 100 | 0 | 0 | 25 | 0 | 0 | 26.9 | 0 | 0 | 23.6 | 0 | 0 | 0 | 0 | 0
2026-04-23 00:10 | 671.1 |  | 666.6 | 672.8 | 0 | 0 | 0 | 0 | 0 | 0 | 0 | 50 | 0 | 58252.4 | 3377681 | 0 | 0 | 0 | 0 | 0 | 100 | 0 | 0 | 25 | 0 | 0 | 26.9 | 0 | 0 | 23.6 | 0 | 0 | 0 | 0 | 0
2026-04-23 00:11 | 671.1 |  | 666.6 | 672.8 | 0 | 0 | 0 | 0 | 0 | 0 | 0 | 50 | 0 | 58252.4 | 3377681 | 0 | 0 | 0 | 0 | 0 | 100 | 0 | 0 | 25 | 0 | 0 | 26.9 | 0 | 0 | 23.6 | 0 | 0 | 0 | 0 | 0
2026-04-23 00:12 | 671.1 |  | 666.6 | 672.8 | 0 | 0 | 0 | 0 | 0 | 0 | 0 | 50 | 0 | 58252.4 | 3377681 | 0 | 0 | 0 | 0 | 0 | 100 | 0 | 0 | 25 | 0 | 0 | 26.9 | 0 | 0 | 23.6 | 0 | 0 | 0 | 0 | 0
2026-04-23 00:13 | 671.1 |  | 666.6 | 672.8 | 0 | 0 | 0 | 0 | 0 | 0 | 0 | 50 | 0 | 58252.4 | 3377681 | 0 | 0 | 0 | 0 | 0 | 100 | 0 | 0 | 25 | 0 | 0 | 26.9 | 0 | 0 | 23.6 | 0 | 0 | 0 | 0 | 0
2026-04-23 00:14 | 671.1 |  | 666.6 | 672.8 | 0 | 0 | 0 | 0 | 0 | 0 | 0 | 50 | 0 | 58252.4 | 3377681 | 0 | 0 | 0 | 0 | 0 | 100 | 0 | 0 | 25 | 0 | 0 | 26.9 | 0 | 0 | 23.6 | 0 | 0 | 0 | 0 | 0
2026-04-23 00:15 | 671.1 |  | 666.6 | 672.8 | 0 | 0 | 0 | 0 | 0 | 0 | 0 | 50 | 0 | 58252.4 | 3377681 | 0 | 0 | 0 | 0 | 0 | 100 | 0 | 0 | 25 | 0 | 0 | 26.9 | 0 | 0 | 23.6 | 0 | 0 | 0 | 0 | 0
2026-04-23 00:16 | 671.1 |  | 666.6 | 672.8 | 0 | 0 | 0 | 0 | 0 | 0 | 0 | 50 | 0 | 58252.4 | 3377681 | 0 | 0 | 0 | 0 | 0 | 100 | 0 | 0 | 25 | 0 | 0 | 26.9 | 0 | 0 | 23.6 | 0 | 0 | 0 | 0 | 0
2026-04-23 00:17 | 671.1 |  | 666.6 | 672.8 | 0 | 0 | 0 | 0 | 0 | 0 | 0 | 50 | 0 | 58252.4 | 3377681 | 0 | 0 | 0 | 0 | 0 | 100 | 0 | 0 | 25 | 0 | 0 | 26.9 | 0 | 0 | 23.6 | 0 | 0 | 0 | 0 | 0
2026-04-23 00:18 | 671.1 |  | 666.6 | 672.8 | 0 | 0 | 0 | 0 | 0 | 0 | 0 | 50 | 0 | 58252.4 | 3377681 | 0 | 0 | 0 | 0 | 0 | 100 | 0 | 0 | 25 | 0 | 0 | 26.9 | 0 | 0 | 23.6 | 0 | 0 | 0 | 0 | 0
2026-04-23 00:19 | 671.1 |  | 666.6 | 672.8 | 0 | 0 | 0 | 0 | 0 | 0 | 0 | 50 | 0 | 58252.4 | 3377681 | 0 | 0 | 0 | 0 | 0 | 100 | 0 | 0 | 25 | 0 | 0 | 26.9 | 0 | 0 | 23.6 | 0 | 0 | 0 | 0 | 0
2026-04-23 00:20 | 671.1 |  | 666.6 | 672.8 | 0 | 0 | 0 | 0 | 0 | 0 | 0 | 50 | 0 | 58252.4 | 3377681 | 0 | 0 | 0 | 0 | 0 | 100 | 0 | 0 | 25 | 0 | 0 | 26.9 | 0 | 0 | 23.6 | 0 | 0 | 0 | 0 | 0
2026-04-23 00:21 | 671.1 |  | 666.6 | 672.8 | 0 | 0 | 0 | 0 | 0 | 0 | 0 | 50 | 0 | 58252.4 | 3377681 | 0 | 0 | 0 | 0 | 0 | 100 | 0 | 0 | 25 | 0 | 0 | 26.9 | 0 | 0 | 23.6 | 0 | 0 | 0 | 0 | 0
2026-04-23 00:22 | 671.1 |  | 666.6 | 672.8 | 0 | 0 | 0 | 0 | 0 | 0 | 0 | 50 | 0 | 58252.4 | 3377681 | 0 | 0 | 0 | 0 | 0 | 100 | 0 | 0 | 25 | 0 | 0 | 26.9 | 0 | 0 | 23.6 | 0 | 0 | 0 | 0 | 0
2026-04-23 00:23 | 671.1 |  | 666.6 | 672.8 | 0 | 0 | 0 | 0 | 0 | 0 | 0 | 50 | 0 | 58252.4 | 3377681 | 0 | 0 | 0 | 0 | 0 | 100 | 0 | 0 | 25 | 0 | 0 | 26.9 | 0 | 0 | 23.6 | 0 | 0 | 0 | 0 | 0
2026-04-23 00:24 | 671.1 |  | 666.6 | 672.8 | 0 | 0 | 0 | 0 | 0 | 0 | 0 | 50 | 0 | 58252.4 | 3377681 | 0 | 0 | 0 | 0 | 0 | 100 | 0 | 0 | 25 | 0 | 0 | 26.9 | 0 | 0 | 23.6 | 0 | 0 | 0 | 0 | 0
2026-04-23 00:25 | 671.1 |  | 666.6 | 672.8 | 0 | 0 | 0 | 0 | 0 | 0 | 0 | 50 | 0 | 58252.4 | 3377681 | 0 | 0 | 0 | 0 | 0 | 100 | 0 | 0 | 25 | 0 | 0 | 26.9 | 0 | 0 | 23.6 | 0 | 0 | 0 | 0 | 0
2026-04-23 00:26 | 671.1 |  | 666.6 | 672.8 | 0 | 0 | 0 | 0 | 0 | 0 | 0 | 50 | 0 | 58252.4 | 3377681 | 0 | 0 | 0 | 0 | 0 | 100 | 0 | 0 | 25 | 0 | 0 | 26.9 | 0 | 0 | 23.6 | 0 | 0 | 0 | 0 | 0
2026-04-23 00:27 | 671.1 |  | 666.6 | 672.8 | 0 | 0 | 0 | 0 | 0 | 0 | 0 | 50 | 0 | 58252.4 | 3377681 | 0 | 0 | 0 | 0 | 0 | 100 | 0 | 0 | 25 | 0 | 0 | 26.9 | 0 | 0 | 23.6 | 0 | 0 | 0 | 0 | 0
2026-04-23 00:28 | 671.1 |  | 666.6 | 672.8 | 0 | 0 | 0 | 0 | 0 | 0 | 0 | 50 | 0 | 58252.4 | 3377681 | 0 | 0 | 0 | 0 | 0 | 100 | 0 | 0 | 25 | 0 | 0 | 26.9 | 0 | 0 | 23.6 | 0 | 0 | 0 | 0 | 0
2026-04-23 00:29 | 671.1 |  | 666.6 | 672.8 | 0 | 0 | 0 | 0 | 0 | 0 | 0 | 50 | 0 | 58252.4 | 3377681 | 0 | 0 | 0 | 0 | 0 | 100 | 0 | 0 | 25 | 0 | 0 | 26.9 | 0 | 0 | 23.6 | 0 | 0 | 0 | 0 | 0
2026-04-23 00:30 | 671.1 |  | 666.6 | 672.8 | 0 | 0 | 0 | 0 | 0 | 0 | 0 | 50 | 0 | 58252.4 | 3377681 | 0 | 0 | 0 | 0 | 0 | 100 | 0 | 0 | 25 | 0 | 0 | 26.9 | 0 | 0 | 23.6 | 0 | 0 | 0 | 0 | 0
2026-04-23 00:31 | 671.1 |  | 666.6 | 672.8 | 0 | 0 | 0 | 0 | 0 | 0 | 0 | 50 | 0 | 58252.4 | 3377681 | 0 | 0 | 0 | 0 | 0 | 100 | 0 | 0 | 25 | 0 | 0 | 26.9 | 0 | 0 | 23.6 | 0 | 0 | 0 | 0 | 0
2026-04-23 00:32 | 671.1 |  | 666.6 | 672.8 | 0 | 0 | 0 | 0 | 0 | 0 | 0 | 50 | 0 | 58252.4 | 3377681 | 0 | 0 | 0 | 0 | 0 | 100 | 0 | 0 | 25 | 0 | 0 | 26.9 | 0 | 0 | 23.6 | 0 | 0 | 0 | 0 | 0
2026-04-23 00:33 | 671.1 |  | 666.6 | 672.8 | 0 | 0 | 0 | 0 | 0 | 0 | 0 | 50 | 0 | 58252.4 | 3377681 | 0 | 0 | 0 | 0 | 0 | 100 | 0 | 0 | 25 | 0 | 0 | 26.9 | 0 | 0 | 23.6 | 0 | 0 | 0 | 0 | 0
2026-04-23 00:34 | 671.1 |  | 666.6 | 672.8 | 0 | 0 | 0 | 0 | 0 | 0 | 0 | 50 | 0 | 58252.4 | 3377681 | 0 | 0 | 0 | 0 | 0 | 100 | 0 | 0 | 25 | 0 | 0 | 26.9 | 0 | 0 | 23.6 | 0 | 0 | 0 | 0 | 0
2026-04-23 00:35 | 671.1 |  | 666.6 | 672.8 | 0 | 0 | 0 | 0 | 0 | 0 | 0 | 50 | 0 | 58252.4 | 3377681 | 0 | 0 | 0 | 0 | 0 | 100 | 0 | 0 | 25 | 0 | 0 | 26.9 | 0 | 0 | 23.6 | 0 | 0 | 0 | 0 | 0
2026-04-23 00:36 | 671.1 |  | 666.6 | 672.8 | 0 | 0 | 0 | 0 | 0 | 0 | 0 | 50 | 0 | 58252.4 | 3377681 | 0 | 0 | 0 | 0 | 0 | 100 | 0 | 0 | 25 | 0 | 0 | 26.9 | 0 | 0 | 23.6 | 0 | 0 | 0 | 0 | 0
2026-04-23 00:37 | 671.1 |  | 666.6 | 672.8 | 0 | 0 | 0 | 0 | 0 | 0 | 0 | 50 | 0 | 58252.4 | 3377681 | 0 | 0 | 0 | 0 | 0 | 100 | 0 | 0 | 25 | 0 | 0 | 26.9 | 0 | 0 | 23.6 | 0 | 0 | 0 | 0 | 0
2026-04-23 00:38 | 671.1 |  | 666.6 | 672.8 | 0 | 0 | 0 | 0 | 0 | 0 | 0 | 50 | 0 | 58252.4 | 3377681 | 0 | 0 | 0 | 0 | 0 | 100 | 0 | 0 | 25 | 0 | 0 | 26.9 | 0 | 0 | 23.6 | 0 | 0 | 0 | 0 | 0
2026-04-23 00:39 | 671.1 |  | 666.6 | 672.8 | 0 | 0 | 0 | 0 | 0 | 0 | 0 | 50 | 0 | 58252.4 | 3377681 | 0 | 0 | 0 | 0 | 0 | 100 | 0 | 0 | 25 | 0 | 0 | 26.9 | 0 | 0 | 23.6 | 0 | 0 | 0 | 0 | 0
2026-04-23 00:40 | 671.1 |  | 666.6 | 672.8 | 0 | 0 | 0 | 0 | 0 | 0 | 0 | 50 | 0 | 58252.4 | 3377681 | 0 | 0 | 0 | 0 | 0 | 100 | 0 | 0 | 25 | 0 | 0 | 26.9 | 0 | 0 | 23.6 | 0 | 0 | 0 | 0 | 0
2026-04-23 00:41 | 671.1 |  | 666.6 | 672.8 | 0 | 0 | 0 | 0 | 0 | 0 | 0 | 50 | 0 | 58252.4 | 3377681 | 0 | 0 | 0 | 0 | 0 | 100 | 0 | 0 | 25 | 0 | 0 | 26.9 | 0 | 0 | 23.6 | 0 | 0 | 0 | 0 | 0
2026-04-23 00:42 | 671.1 |  | 666.6 | 672.8 | 0 | 0 | 0 | 0 | 0 | 0 | 0 | 50 | 0 | 58252.4 | 3377681 | 0 | 0 | 0 | 0 | 0 | 100 | 0 | 0 | 25 | 0 | 0 | 26.9 | 0 | 0 | 23.6 | 0 | 0 | 0 | 0 | 0
2026-04-23 00:43 | 671.1 |  | 666.6 | 672.8 | 0 | 0 | 0 | 0 | 0 | 0 | 0 | 50 | 0 | 58252.4 | 3377681 | 0 | 0 | 0 | 0 | 0 | 100 | 0 | 0 | 25 | 0 | 0 | 26.9 | 0 | 0 | 23.6 | 0 | 0 | 0 | 0 | 0
2026-04-23 00:44 | 671.1 |  | 666.6 | 672.8 | 0 | 0 | 0 | 0 | 0 | 0 | 0 | 50 | 0 | 58252.4 | 3377681 | 0 | 0 | 0 | 0 | 0 | 100 | 0 | 0 | 25 | 0 | 0 | 26.9 | 0 | 0 | 23.6 | 0 | 0 | 0 | 0 | 0
2026-04-23 00:45 | 671.1 |  | 666.6 | 672.8 | 0 | 0 | 0 | 0 | 0 | 0 | 0 | 50 | 0 | 58252.4 | 3377681 | 0 | 0 | 0 | 0 | 0 | 100 | 0 | 0 | 25 | 0 | 0 | 26.9 | 0 | 0 | 23.6 | 0 | 0 | 0 | 0 | 0
2026-04-23 00:46 | 671.1 |  | 666.6 | 672.8 | 0 | 0 | 0 | 0 | 0 | 0 | 0 | 50 | 0 | 58252.4 | 3377681 | 0 | 0 | 0 | 0 | 0 | 100 | 0 | 0 | 25 | 0 | 0 | 26.9 | 0 | 0 | 23.6 | 0 | 0 | 0 | 0 | 0
2026-04-23 00:47 | 671.1 |  | 666.6 | 672.8 | 0 | 0 | 0 | 0 | 0 | 0 | 0 | 50 | 0 | 58252.4 | 3377681 | 0 | 0 | 0 | 0 | 0 | 100 | 0 | 0 | 25 | 0 | 0 | 26.9 | 0 | 0 | 23.6 | 0 | 0 | 0 | 0 | 0
2026-04-23 00:48 | 671.1 |  | 666.6 | 672.8 | 0 | 0 | 0 | 0 | 0 | 0 | 0 | 50 | 0 | 58252.4 | 3377681 | 0 | 0 | 0 | 0 | 0 | 100 | 0 | 0 | 25 | 0 | 0 | 26.9 | 0 | 0 | 23.6 | 0 | 0 | 0 | 0 | 0
2026-04-23 00:49 | 671.1 |  | 666.6 | 672.8 | 0 | 0 | 0 | 0 | 0 | 0 | 0 | 50 | 0 | 58252.4 | 3377681 | 0 | 0 | 0 | 0 | 0 | 100 | 0 | 0 | 25 | 0 | 0 | 26.9 | 0 | 0 | 23.6 | 0 | 0 | 0 | 0 | 0
2026-04-23 00:50 | 671.1 |  | 666.6 | 672.8 | 0 | 0 | 0 | 0 | 0 | 0 | 0 | 50 | 0 | 58252.4 | 3377681 | 0 | 0 | 0 | 0 | 0 | 100 | 0 | 0 | 25 | 0 | 0 | 26.9 | 0 | 0 | 23.6 | 0 | 0 | 0 | 0 | 0
2026-04-23 00:51 | 671.1 |  | 666.6 | 672.8 | 0 | 0 | 0 | 0 | 0 | 0 | 0 | 50 | 0 | 58252.4 | 3377681 | 0 | 0 | 0 | 0 | 0 | 100 | 0 | 0 | 25 | 0 | 0 | 26.9 | 0 | 0 | 23.6 | 0 | 0 | 0 | 0 | 0
2026-04-23 00:52 | 671.1 |  | 666.6 | 672.8 | 0 | 0 | 0 | 0 | 0 | 0 | 0 | 50 | 0 | 58252.4 | 3377681 | 0 | 0 | 0 | 0 | 0 | 100 | 0 | 0 | 25 | 0 | 0 | 26.9 | 0 | 0 | 23.6 | 0 | 0 | 0 | 0 | 0
2026-04-23 00:53 | 671.1 |  | 666.6 | 672.8 | 0 | 0 | 0 | 0 | 0 | 0 | 0 | 50 | 0 | 58252.4 | 3377681 | 0 | 0 | 0 | 0 | 0 | 100 | 0 | 0 | 25 | 0 | 0 | 26.9 | 0 | 0 | 23.6 | 0 | 0 | 0 | 0 | 0
2026-04-23 00:54 | 671.1 |  | 666.6 | 672.8 | 0 | 0 | 0 | 0 | 0 | 0 | 0 | 50 | 0 | 58252.4 | 3377681 | 0 | 0 | 0 | 0 | 0 | 100 | 0 | 0 | 25 | 0 | 0 | 26.9 | 0 | 0 | 23.6 | 0 | 0 | 0 | 0 | 0
2026-04-23 00:55 | 671.1 |  | 666.6 | 672.8 | 0 | 0 | 0 | 0 | 0 | 0 | 0 | 50 | 0 | 58252.4 | 3377681 | 0 | 0 | 0 | 0 | 0 | 100 | 0 | 0 | 25 | 0 | 0 | 26.9 | 0 | 0 | 23.6 | 0 | 0 | 0 | 0 | 0
2026-04-23 00:56 | 671.1 |  | 666.6 | 672.8 | 0 | 0 | 0 | 0 | 0 | 0 | 0 | 50 | 0 | 58252.4 | 3377681 | 0 | 0 | 0 | 0 | 0 | 100 | 0 | 0 | 25 | 0 | 0 | 26.9 | 0 | 0 | 23.6 | 0 | 0 | 0 | 0 | 0
2026-04-23 00:57 | 671.1 |  | 666.6 | 672.8 | 0 | 0 | 0 | 0 | 0 | 0 | 0 | 50 | 0 | 58252.4 | 3377681 | 0 | 0 | 0 | 0 | 0 | 100 | 0 | 0 | 25 | 0 | 0 | 26.9 | 0 | 0 | 23.6 | 0 | 0 | 0 | 0 | 0
2026-04-23 00:58 | 671.1 |  | 666.6 | 672.8 | 0 | 0 | 0 | 0 | 0 | 0 | 0 | 50 | 0 | 58252.4 | 3377681 | 0 | 0 | 0 | 0 | 0 | 100 | 0 | 0 | 25 | 0 | 0 | 26.9 | 0 | 0 | 23.6 | 0 | 0 | 0 | 0 | 0
2026-04-23 00:59 | 671.1 |  | 666.6 | 672.8 | 0 | 0 | 0 | 0 | 0 | 0 | 0 | 50 | 0 | 58252.4 | 3377681 | 0 | 0 | 0 | 0 | 0 | 100 | 0 | 0 | 25 | 0 | 0 | 26.9 | 0 | 0 | 23.6 | 0 | 0 | 0 | 0 | 0
2026-04-23 01:00 | 671.1 |  | 666.6 | 672.8 | 0 | 0 | 0 | 0 | 0 | 0 | 0 | 50 | 0 | 58252.4 | 3377681 | 0 | 0 | 0 | 0 | 0 | 100 | 0 | 0 | 25 | 0 | 0 | 26.9 | 0 | 0 | 23.6 | 0 | 0 | 0 | 0 | 0
2026-04-23 01:01 | 671.1 |  | 666.6 | 672.8 | 0 | 0 | 0 | 0 | 0 | 0 | 0 | 50 | 0 | 58252.4 | 3377681 | 0 | 0 | 0 | 0 | 0 | 100 | 0 | 0 | 25 | 0 | 0 | 26.9 | 0 | 0 | 23.6 | 0 | 0 | 0 | 0 | 0
2026-04-23 01:02 | 671.1 |  | 666.6 | 672.8 | 0 | 0 | 0 | 0 | 0 | 0 | 0 | 50 | 0 | 58252.4 | 3377681 | 0 | 0 | 0 | 0 | 0 | 100 | 0 | 0 | 25 | 0 | 0 | 26.9 | 0 | 0 | 23.6 | 0 | 0 | 0 | 0 | 0
2026-04-23 01:03 | 671.1 |  | 666.6 | 672.8 | 0 | 0 | 0 | 0 | 0 | 0 | 0 | 50 | 0 | 58252.4 | 3377681 | 0 | 0 | 0 | 0 | 0 | 100 | 0 | 0 | 25 | 0 | 0 | 26.9 | 0 | 0 | 23.6 | 0 | 0 | 0 | 0 | 0
2026-04-23 01:04 | 671.1 |  | 666.6 | 672.8 | 0 | 0 | 0 | 0 | 0 | 0 | 0 | 50 | 0 | 58252.4 | 3377681 | 0 | 0 | 0 | 0 | 0 | 100 | 0 | 0 | 25 | 0 | 0 | 26.9 | 0 | 0 | 23.6 | 0 | 0 | 0 | 0 | 0
2026-04-23 01:05 | 671.1 |  | 666.6 | 672.8 | 0 | 0 | 0 | 0 | 0 | 0 | 0 | 50 | 0 | 58252.4 | 3377681 | 0 | 0 | 0 | 0 | 0 | 100 | 0 | 0 | 25 | 0 | 0 | 26.9 | 0 | 0 | 23.6 | 0 | 0 | 0 | 0 | 0
2026-04-23 01:06 | 671.1 |  | 666.6 | 672.8 | 0 | 0 | 0 | 0 | 0 | 0 | 0 | 50 | 0 | 58252.4 | 3377681 | 0 | 0 | 0 | 0 | 0 | 100 | 0 | 0 | 25 | 0 | 0 | 26.9 | 0 | 0 | 23.6 | 0 | 0 | 0 | 0 | 0
2026-04-23 01:07 | 671.1 |  | 666.6 | 672.8 | 0 | 0 | 0 | 0 | 0 | 0 | 0 | 50 | 0 | 58252.4 | 3377681 | 0 | 0 | 0 | 0 | 0 | 100 | 0 | 0 | 25 | 0 | 0 | 26.9 | 0 | 0 | 23.6 | 0 | 0 | 0 | 0 | 0
2026-04-23 01:08 | 671.1 |  | 666.6 | 672.8 | 0 | 0 | 0 | 0 | 0 | 0 | 0 | 50 | 0 | 58252.4 | 3377681 | 0 | 0 | 0 | 0 | 0 | 100 | 0 | 0 | 25 | 0 | 0 | 26.9 | 0 | 0 | 23.6 | 0 | 0 | 0 | 0 | 0
2026-04-23 01:09 | 671.1 |  | 666.6 | 672.8 | 0 | 0 | 0 | 0 | 0 | 0 | 0 | 50 | 0 | 58252.4 | 3377681 | 0 | 0 | 0 | 0 | 0 | 100 | 0 | 0 | 25 | 0 | 0 | 26.9 | 0 | 0 | 23.6 | 0 | 0 | 0 | 0 | 0
2026-04-23 01:10 | 671.1 |  | 666.6 | 672.8 | 0 | 0 | 0 | 0 | 0 | 0 | 0 | 50 | 0 | 58252.4 | 3377681 | 0 | 0 | 0 | 0 | 0 | 100 | 0 | 0 | 25 | 0 | 0 | 26.9 | 0 | 0 | 23.6 | 0 | 0 | 0 | 0 | 0
2026-04-23 01:11 | 671.1 |  | 666.6 | 672.8 | 0 | 0 | 0 | 0 | 0 | 0 | 0 | 50 | 0 | 58252.4 | 3377681 | 0 | 0 | 0 | 0 | 0 | 100 | 0 | 0 | 25 | 0 | 0 | 26.9 | 0 | 0 | 23.6 | 0 | 0 | 0 | 0 | 0
2026-04-23 01:12 | 671.1 |  | 666.6 | 672.8 | 0 | 0 | 0 | 0 | 0 | 0 | 0 | 50 | 0 | 58252.4 | 3377681 | 0 | 0 | 0 | 0 | 0 | 100 | 0 | 0 | 25 | 0 | 0 | 26.9 | 0 | 0 | 23.6 | 0 | 0 | 0 | 0 | 0
2026-04-23 01:13 | 671.1 |  | 666.6 | 672.8 | 0 | 0 | 0 | 0 | 0 | 0 | 0 | 50 | 0 | 58252.4 | 3377681 | 0 | 0 | 0 | 0 | 0 | 100 | 0 | 0 | 25 | 0 | 0 | 26.9 | 0 | 0 | 23.6 | 0 | 0 | 0 | 0 | 0
2026-04-23 01:14 | 671.1 |  | 666.6 | 672.8 | 0 | 0 | 0 | 0 | 0 | 0 | 0 | 50 | 0 | 58252.4 | 3377681 | 0 | 0 | 0 | 0 | 0 | 100 | 0 | 0 | 25 | 0 | 0 | 26.9 | 0 | 0 | 23.6 | 0 | 0 | 0 | 0 | 0
2026-04-23 01:15 | 671.1 |  | 666.6 | 672.8 | 0 | 0 | 0 | 0 | 0 | 0 | 0 | 50 | 0 | 58252.4 | 3377681 | 0 | 0 | 0 | 0 | 0 | 100 | 0 | 0 | 25 | 0 | 0 | 26.9 | 0 | 0 | 23.6 | 0 | 0 | 0 | 0 | 0
2026-04-23 01:16 | 671.1 |  | 666.6 | 672.8 | 0 | 0 | 0 | 0 | 0 | 0 | 0 | 50 | 0 | 58252.4 | 3377681 | 0 | 0 | 0 | 0 | 0 | 100 | 0 | 0 | 25 | 0 | 0 | 26.9 | 0 | 0 | 23.6 | 0 | 0 | 0 | 0 | 0
2026-04-23 01:17 | 671.1 |  | 666.6 | 672.8 | 0 | 0 | 0 | 0 | 0 | 0 | 0 | 50 | 0 | 58252.4 | 3377681 | 0 | 0 | 0 | 0 | 0 | 100 | 0 | 0 | 25 | 0 | 0 | 26.9 | 0 | 0 | 23.6 | 0 | 0 | 0 | 0 | 0
2026-04-23 01:18 | 671.1 |  | 666.6 | 672.8 | 0 | 0 | 0 | 0 | 0 | 0 | 0 | 50 | 0 | 58252.4 | 3377681 | 0 | 0 | 0 | 0 | 0 | 100 | 0 | 0 | 25 | 0 | 0 | 26.9 | 0 | 0 | 23.6 | 0 | 0 | 0 | 0 | 0
2026-04-23 01:19 | 671.1 |  | 666.6 | 672.8 | 0 | 0 | 0 | 0 | 0 | 0 | 0 | 50 | 0 | 58252.4 | 3377681 | 0 | 0 | 0 | 0 | 0 | 100 | 0 | 0 | 25 | 0 | 0 | 26.9 | 0 | 0 | 23.6 | 0 | 0 | 0 | 0 | 0
2026-04-23 01:20 | 671.1 |  | 666.6 | 672.8 | 0 | 0 | 0 | 0 | 0 | 0 | 0 | 50 | 0 | 58252.4 | 3377681 | 0 | 0 | 0 | 0 | 0 | 100 | 0 | 0 | 25 | 0 | 0 | 26.9 | 0 | 0 | 23.6 | 0 | 0 | 0 | 0 | 0
2026-04-23 01:21 | 671.1 |  | 666.6 | 672.8 | 0 | 0 | 0 | 0 | 0 | 0 | 0 | 50 | 0 | 58252.4 | 3377681 | 0 | 0 | 0 | 0 | 0 | 100 | 0 | 0 | 25 | 0 | 0 | 26.9 | 0 | 0 | 23.6 | 0 | 0 | 0 | 0 | 0
2026-04-23 01:22 | 671.1 |  | 666.6 | 672.8 | 0 | 0 | 0 | 0 | 0 | 0 | 0 | 50 | 0 | 58252.4 | 3377681 | 0 | 0 | 0 | 0 | 0 | 100 | 0 | 0 | 25 | 0 | 0 | 26.9 | 0 | 0 | 23.6 | 0 | 0 | 0 | 0 | 0
2026-04-23 01:23 | 671.1 |  | 666.6 | 672.8 | 0 | 0 | 0 | 0 | 0 | 0 | 0 | 50 | 0 | 58252.4 | 3377681 | 0 | 0 | 0 | 0 | 0 | 100 | 0 | 0 | 25 | 0 | 0 | 26.9 | 0 | 0 | 23.6 | 0 | 0 | 0 | 0 | 0
2026-04-23 01:24 | 671.1 |  | 666.6 | 672.8 | 0 | 0 | 0 | 0 | 0 | 0 | 0 | 50 | 0 | 58252.4 | 3377681 | 0 | 0 | 0 | 0 | 0 | 100 | 0 | 0 | 25 | 0 | 0 | 26.9 | 0 | 0 | 23.6 | 0 | 0 | 0 | 0 | 0
2026-04-23 01:25 | 671.1 |  | 666.6 | 672.8 | 0 | 0 | 0 | 0 | 0 | 0 | 0 | 50 | 0 | 58252.4 | 3377681 | 0 | 0 | 0 | 0 | 0 | 100 | 0 | 0 | 25 | 0 | 0 | 26.9 | 0 | 0 | 23.6 | 0 | 0 | 0 | 0 | 0
2026-04-23 01:26 | 671.1 |  | 666.6 | 672.8 | 0 | 0 | 0 | 0 | 0 | 0 | 0 | 50 | 0 | 58252.4 | 3377681 | 0 | 0 | 0 | 0 | 0 | 100 | 0 | 0 | 25 | 0 | 0 | 26.9 | 0 | 0 | 23.6 | 0 | 0 | 0 | 0 | 0
2026-04-23 01:27 | 671.1 |  | 666.6 | 672.8 | 0 | 0 | 0 | 0 | 0 | 0 | 0 | 50 | 0 | 58252.4 | 3377681 | 0 | 0 | 0 | 0 | 0 | 100 | 0 | 0 | 25 | 0 | 0 | 26.9 | 0 | 0 | 23.6 | 0 | 0 | 0 | 0 | 0
2026-04-23 01:28 | 671.1 |  | 666.6 | 672.8 | 0 | 0 | 0 | 0 | 0 | 0 | 0 | 50 | 0 | 58252.4 | 3377681 | 0 | 0 | 0 | 0 | 0 | 100 | 0 | 0 | 25 | 0 | 0 | 26.9 | 0 | 0 | 23.6 | 0 | 0 | 0 | 0 | 0
2026-04-23 01:29 | 671.1 |  | 666.6 | 672.8 | 0 | 0 | 0 | 0 | 0 | 0 | 0 | 50 | 0 | 58252.4 | 3377681 | 0 | 0 | 0 | 0 | 0 | 100 | 0 | 0 | 25 | 0 | 0 | 26.9 | 0 | 0 | 23.6 | 0 | 0 | 0 | 0 | 0
2026-04-23 01:30 | 671.1 |  | 666.6 | 672.8 | 0 | 0 | 0 | 0 | 0 | 0 | 0 | 50 | 0 | 58252.4 | 3377681 | 0 | 0 | 0 | 0 | 0 | 100 | 0 | 0 | 25 | 0 | 0 | 26.9 | 0 | 0 | 23.6 | 0 | 0 | 0 | 0 | 0
2026-04-23 01:31 | 671.1 |  | 666.6 | 672.8 | 0 | 0 | 0 | 0 | 0 | 0 | 0 | 50 | 0 | 58252.4 | 3377681 | 0 | 0 | 0 | 0 | 0 | 100 | 0 | 0 | 25 | 0 | 0 | 26.9 | 0 | 0 | 23.6 | 0 | 0 | 0 | 0 | 0
2026-04-23 01:32 | 671.1 |  | 666.6 | 672.8 | 0 | 0 | 0 | 0 | 0 | 0 | 0 | 50 | 0 | 58252.4 | 3377681 | 0 | 0 | 0 | 0 | 0 | 100 | 0 | 0 | 25 | 0 | 0 | 26.9 | 0 | 0 | 23.6 | 0 | 0 | 0 | 0 | 0
2026-04-23 01:33 | 671.1 |  | 666.6 | 672.8 | 0 | 0 | 0 | 0 | 0 | 0 | 0 | 50 | 0 | 58252.4 | 3377681 | 0 | 0 | 0 | 0 | 0 | 100 | 0 | 0 | 25 | 0 | 0 | 26.9 | 0 | 0 | 23.6 | 0 | 0 | 0 | 0 | 0
2026-04-23 01:34 | 671.1 |  | 666.6 | 672.8 | 0 | 0 | 0 | 0 | 0 | 0 | 0 | 50 | 0 | 58252.4 | 3377681 | 0 | 0 | 0 | 0 | 0 | 100 | 0 | 0 | 25 | 0 | 0 | 26.9 | 0 | 0 | 23.6 | 0 | 0 | 0 | 0 | 0
2026-04-23 01:35 | 671.1 |  | 666.6 | 672.8 | 0 | 0 | 0 | 0 | 0 | 0 | 0 | 50 | 0 | 58252.4 | 3377681 | 0 | 0 | 0 | 0 | 0 | 100 | 0 | 0 | 25 | 0 | 0 | 26.9 | 0 | 0 | 23.6 | 0 | 0 | 0 | 0 | 0
2026-04-23 01:36 | 671.1 |  | 666.6 | 672.8 | 0 | 0 | 0 | 0 | 0 | 0 | 0 | 50 | 0 | 58252.4 | 3377681 | 0 | 0 | 0 | 0 | 0 | 100 | 0 | 0 | 25 | 0 | 0 | 26.9 | 0 | 0 | 23.6 | 0 | 0 | 0 | 0 | 0
2026-04-23 01:37 | 671.1 |  | 666.6 | 672.8 | 0 | 0 | 0 | 0 | 0 | 0 | 0 | 50 | 0 | 58252.4 | 3377681 | 0 | 0 | 0 | 0 | 0 | 100 | 0 | 0 | 25 | 0 | 0 | 26.9 | 0 | 0 | 23.6 | 0 | 0 | 0 | 0 | 0
2026-04-23 01:38 | 671.1 |  | 666.6 | 672.8 | 0 | 0 | 0 | 0 | 0 | 0 | 0 | 50 | 0 | 58252.4 | 3377681 | 0 | 0 | 0 | 0 | 0 | 100 | 0 | 0 | 25 | 0 | 0 | 26.9 | 0 | 0 | 23.6 | 0 | 0 | 0 | 0 | 0
2026-04-23 01:39 | 671.1 |  | 666.6 | 672.8 | 0 | 0 | 0 | 0 | 0 | 0 | 0 | 50 | 0 | 58252.4 | 3377681 | 0 | 0 | 0 | 0 | 0 | 100 | 0 | 0 | 25 | 0 | 0 | 26.9 | 0 | 0 | 23.6 | 0 | 0 | 0 | 0 | 0
2026-04-23 01:40 | 671.1 |  | 666.6 | 672.8 | 0 | 0 | 0 | 0 | 0 | 0 | 0 | 50 | 0 | 58252.4 | 3377681 | 0 | 0 | 0 | 0 | 0 | 100 | 0 | 0 | 25 | 0 | 0 | 26.9 | 0 | 0 | 23.6 | 0 | 0 | 0 | 0 | 0
2026-04-23 01:41 | 671.1 |  | 666.6 | 672.8 | 0 | 0 | 0 | 0 | 0 | 0 | 0 | 50 | 0 | 58252.4 | 3377681 | 0 | 0 | 0 | 0 | 0 | 100 | 0 | 0 | 25 | 0 | 0 | 26.9 | 0 | 0 | 23.6 | 0 | 0 | 0 | 0 | 0
2026-04-23 01:42 | 671.1 |  | 666.6 | 672.8 | 0 | 0 | 0 | 0 | 0 | 0 | 0 | 50 | 0 | 58252.4 | 3377681 | 0 | 0 | 0 | 0 | 0 | 100 | 0 | 0 | 25 | 0 | 0 | 26.9 | 0 | 0 | 23.6 | 0 | 0 | 0 | 0 | 0
2026-04-23 01:43 | 671.1 |  | 666.6 | 672.8 | 0 | 0 | 0 | 0 | 0 | 0 | 0 | 50 | 0 | 58252.4 | 3377681 | 0 | 0 | 0 | 0 | 0 | 100 | 0 | 0 | 25 | 0 | 0 | 26.9 | 0 | 0 | 23.6 | 0 | 0 | 0 | 0 | 0
2026-04-23 01:44 | 671.1 |  | 666.6 | 672.8 | 0 | 0 | 0 | 0 | 0 | 0 | 0 | 50 | 0 | 58252.4 | 3377681 | 0 | 0 | 0 | 0 | 0 | 100 | 0 | 0 | 25 | 0 | 0 | 26.9 | 0 | 0 | 23.6 | 0 | 0 | 0 | 0 | 0
2026-04-23 01:45 | 671.1 |  | 666.6 | 672.8 | 0 | 0 | 0 | 0 | 0 | 0 | 0 | 50 | 0 | 58252.4 | 3377681 | 0 | 0 | 0 | 0 | 0 | 100 | 0 | 0 | 25 | 0 | 0 | 26.9 | 0 | 0 | 23.6 | 0 | 0 | 0 | 0 | 0
2026-04-23 01:46 | 671.1 |  | 666.6 | 672.8 | 0 | 0 | 0 | 0 | 0 | 0 | 0 | 50 | 0 | 58252.4 | 3377681 | 0 | 0 | 0 | 0 | 0 | 100 | 0 | 0 | 25 | 0 | 0 | 26.9 | 0 | 0 | 23.6 | 0 | 0 | 0 | 0 | 0
2026-04-23 01:47 | 671.1 |  | 666.6 | 672.8 | 0 | 0 | 0 | 0 | 0 | 0 | 0 | 50 | 0 | 58252.4 | 3377681 | 0 | 0 | 0 | 0 | 0 | 100 | 0 | 0 | 25 | 0 | 0 | 26.9 | 0 | 0 | 23.6 | 0 | 0 | 0 | 0 | 0
2026-04-23 01:48 | 671.1 |  | 666.6 | 672.8 | 0 | 0 | 0 | 0 | 0 | 0 | 0 | 50 | 0 | 58252.4 | 3377681 | 0 | 0 | 0 | 0 | 0 | 100 | 0 | 0 | 25 | 0 | 0 | 26.9 | 0 | 0 | 23.6 | 0 | 0 | 0 | 0 | 0
2026-04-23 01:49 | 671.1 |  | 666.6 | 672.8 | 0 | 0 | 0 | 0 | 0 | 0 | 0 | 50 | 0 | 58252.4 | 3377681 | 0 | 0 | 0 | 0 | 0 | 100 | 0 | 0 | 25 | 0 | 0 | 26.9 | 0 | 0 | 23.6 | 0 | 0 | 0 | 0 | 0
2026-04-23 01:50 | 671.1 |  | 666.6 | 672.8 | 0 | 0 | 0 | 0 | 0 | 0 | 0 | 50 | 0 | 58252.4 | 3377681 | 0 | 0 | 0 | 0 | 0 | 100 | 0 | 0 | 25 | 0 | 0 | 26.9 | 0 | 0 | 23.6 | 0 | 0 | 0 | 0 | 0
2026-04-23 01:51 | 671.1 |  | 666.6 | 672.8 | 0 | 0 | 0 | 0 | 0 | 0 | 0 | 50 | 0 | 58252.4 | 3377681 | 0 | 0 | 0 | 0 | 0 | 100 | 0 | 0 | 25 | 0 | 0 | 26.9 | 0 | 0 | 23.6 | 0 | 0 | 0 | 0 | 0
2026-04-23 01:52 | 671.1 |  | 666.6 | 672.8 | 0 | 0 | 0 | 0 | 0 | 0 | 0 | 50 | 0 | 58252.4 | 3377681 | 0 | 0 | 0 | 0 | 0 | 100 | 0 | 0 | 25 | 0 | 0 | 26.9 | 0 | 0 | 23.6 | 0 | 0 | 0 | 0 | 0
2026-04-23 01:53 | 671.1 |  | 666.6 | 672.8 | 0 | 0 | 0 | 0 | 0 | 0 | 0 | 50 | 0 | 58252.4 | 3377681 | 0 | 0 | 0 | 0 | 0 | 100 | 0 | 0 | 25 | 0 | 0 | 26.9 | 0 | 0 | 23.6 | 0 | 0 | 0 | 0 | 0
2026-04-23 01:54 | 671.1 |  | 666.6 | 672.8 | 0 | 0 | 0 | 0 | 0 | 0 | 0 | 50 | 0 | 58252.4 | 3377681 | 0 | 0 | 0 | 0 | 0 | 100 | 0 | 0 | 25 | 0 | 0 | 26.9 | 0 | 0 | 23.6 | 0 | 0 | 0 | 0 | 0
2026-04-23 01:55 | 671.1 |  | 666.6 | 672.8 | 0 | 0 | 0 | 0 | 0 | 0 | 0 | 50 | 0 | 58252.4 | 3377681 | 0 | 0 | 0 | 0 | 0 | 100 | 0 | 0 | 25 | 0 | 0 | 26.9 | 0 | 0 | 23.6 | 0 | 0 | 0 | 0 | 0
2026-04-23 01:56 | 671.1 |  | 666.6 | 672.8 | 0 | 0 | 0 | 0 | 0 | 0 | 0 | 50 | 0 | 58252.4 | 3377681 | 0 | 0 | 0 | 0 | 0 | 100 | 0 | 0 | 25 | 0 | 0 | 26.9 | 0 | 0 | 23.6 | 0 | 0 | 0 | 0 | 0
2026-04-23 01:57 | 671.1 |  | 666.6 | 672.8 | 0 | 0 | 0 | 0 | 0 | 0 | 0 | 50 | 0 | 58252.4 | 3377681 | 0 | 0 | 0 | 0 | 0 | 100 | 0 | 0 | 25 | 0 | 0 | 26.9 | 0 | 0 | 23.6 | 0 | 0 | 0 | 0 | 0
2026-04-23 01:58 | 671.1 |  | 666.6 | 672.8 | 0 | 0 | 0 | 0 | 0 | 0 | 0 | 50 | 0 | 58252.4 | 3377681 | 0 | 0 | 0 | 0 | 0 | 100 | 0 | 0 | 25 | 0 | 0 | 26.9 | 0 | 0 | 23.6 | 0 | 0 | 0 | 0 | 0
2026-04-23 01:59 | 671.1 |  | 666.6 | 672.8 | 0 | 0 | 0 | 0 | 0 | 0 | 0 | 50 | 0 | 58252.4 | 3377681 | 0 | 0 | 0 | 0 | 0 | 100 | 0 | 0 | 25 | 0 | 0 | 26.9 | 0 | 0 | 23.6 | 0 | 0 | 0 | 0 | 0
2026-04-23 02:00 | 671.1 |  | 666.6 | 672.8 | 0 | 0 | 0 | 0 | 0 | 0 | 0 | 50 | 0 | 58252.4 | 3377681 | 0 | 0 | 0 | 0 | 0 | 100 | 0 | 0 | 25 | 0 | 0 | 26.9 | 0 | 0 | 23.6 | 0 | 0 | 0 | 0 | 0
2026-04-23 02:01 | 671.1 |  | 666.6 | 672.8 | 0 | 0 | 0 | 0 | 0 | 0 | 0 | 50 | 0 | 58252.4 | 3377681 | 0 | 0 | 0 | 0 | 0 | 100 | 0 | 0 | 25 | 0 | 0 | 26.9 | 0 | 0 | 23.6 | 0 | 0 | 0 | 0 | 0
2026-04-23 02:02 | 671.1 |  | 666.6 | 672.8 | 0 | 0 | 0 | 0 | 0 | 0 | 0 | 50 | 0 | 58252.4 | 3377681 | 0 | 0 | 0 | 0 | 0 | 100 | 0 | 0 | 25 | 0 | 0 | 26.9 | 0 | 0 | 23.6 | 0 | 0 | 0 | 0 | 0
2026-04-23 02:03 | 671.1 |  | 666.6 | 672.8 | 0 | 0 | 0 | 0 | 0 | 0 | 0 | 50 | 0 | 58252.4 | 3377681 | 0 | 0 | 0 | 0 | 0 | 100 | 0 | 0 | 25 | 0 | 0 | 26.9 | 0 | 0 | 23.6 | 0 | 0 | 0 | 0 | 0
2026-04-23 02:04 | 671.1 |  | 666.6 | 672.8 | 0 | 0 | 0 | 0 | 0 | 0 | 0 | 50 | 0 | 58252.4 | 3377681 | 0 | 0 | 0 | 0 | 0 | 100 | 0 | 0 | 25 | 0 | 0 | 26.9 | 0 | 0 | 23.6 | 0 | 0 | 0 | 0 | 0
2026-04-23 02:05 | 671.1 |  | 666.6 | 672.8 | 0 | 0 | 0 | 0 | 0 | 0 | 0 | 50 | 0 | 58252.4 | 3377681 | 0 | 0 | 0 | 0 | 0 | 100 | 0 | 0 | 25 | 0 | 0 | 26.9 | 0 | 0 | 23.6 | 0 | 0 | 0 | 0 | 0
2026-04-23 02:06 | 671.1 |  | 666.6 | 672.8 | 0 | 0 | 0 | 0 | 0 | 0 | 0 | 50 | 0 | 58252.4 | 3377681 | 0 | 0 | 0 | 0 | 0 | 100 | 0 | 0 | 25 | 0 | 0 | 26.9 | 0 | 0 | 23.6 | 0 | 0 | 0 | 0 | 0
2026-04-23 02:07 | 671.1 |  | 666.6 | 672.8 | 0 | 0 | 0 | 0 | 0 | 0 | 0 | 50 | 0 | 58252.4 | 3377681 | 0 | 0 | 0 | 0 | 0 | 100 | 0 | 0 | 25 | 0 | 0 | 26.9 | 0 | 0 | 23.6 | 0 | 0 | 0 | 0 | 0
2026-04-23 02:08 | 671.1 |  | 666.6 | 672.8 | 0 | 0 | 0 | 0 | 0 | 0 | 0 | 50 | 0 | 58252.4 | 3377681 | 0 | 0 | 0 | 0 | 0 | 100 | 0 | 0 | 25 | 0 | 0 | 26.9 | 0 | 0 | 23.6 | 0 | 0 | 0 | 0 | 0
2026-04-23 02:09 | 671.1 |  | 666.6 | 672.8 | 0 | 0 | 0 | 0 | 0 | 0 | 0 | 50 | 0 | 58252.4 | 3377681 | 0 | 0 | 0 | 0 | 0 | 100 | 0 | 0 | 25 | 0 | 0 | 26.9 | 0 | 0 | 23.6 | 0 | 0 | 0 | 0 | 0
2026-04-23 02:10 | 671.1 |  | 666.6 | 672.8 | 0 | 0 | 0 | 0 | 0 | 0 | 0 | 50 | 0 | 58252.4 | 3377681 | 0 | 0 | 0 | 0 | 0 | 100 | 0 | 0 | 25 | 0 | 0 | 26.9 | 0 | 0 | 23.6 | 0 | 0 | 0 | 0 | 0
2026-04-23 02:11 | 671.1 |  | 666.6 | 672.8 | 0 | 0 | 0 | 0 | 0 | 0 | 0 | 50 | 0 | 58252.4 | 3377681 | 0 | 0 | 0 | 0 | 0 | 100 | 0 | 0 | 25 | 0 | 0 | 26.9 | 0 | 0 | 23.6 | 0 | 0 | 0 | 0 | 0
2026-04-23 02:12 | 671.1 |  | 666.6 | 672.8 | 0 | 0 | 0 | 0 | 0 | 0 | 0 | 50 | 0 | 58252.4 | 3377681 | 0 | 0 | 0 | 0 | 0 | 100 | 0 | 0 | 25 | 0 | 0 | 26.9 | 0 | 0 | 23.6 | 0 | 0 | 0 | 0 | 0
2026-04-23 02:13 | 671.1 |  | 666.6 | 672.8 | 0 | 0 | 0 | 0 | 0 | 0 | 0 | 50 | 0 | 58252.4 | 3377681 | 0 | 0 | 0 | 0 | 0 | 100 | 0 | 0 | 25 | 0 | 0 | 26.9 | 0 | 0 | 23.6 | 0 | 0 | 0 | 0 | 0
2026-04-23 02:14 | 671.1 |  | 666.6 | 672.8 | 0 | 0 | 0 | 0 | 0 | 0 | 0 | 50 | 0 | 58252.4 | 3377681 | 0 | 0 | 0 | 0 | 0 | 100 | 0 | 0 | 25 | 0 | 0 | 26.9 | 0 | 0 | 23.6 | 0 | 0 | 0 | 0 | 0
2026-04-23 02:15 | 671.1 |  | 666.6 | 672.8 | 0 | 0 | 0 | 0 | 0 | 0 | 0 | 50 | 0 | 58252.4 | 3377681 | 0 | 0 | 0 | 0 | 0 | 100 | 0 | 0 | 25 | 0 | 0 | 26.9 | 0 | 0 | 23.6 | 0 | 0 | 0 | 0 | 0
2026-04-23 02:16 | 671.1 |  | 666.6 | 672.8 | 0 | 0 | 0 | 0 | 0 | 0 | 0 | 50 | 0 | 58252.4 | 3377681 | 0 | 0 | 0 | 0 | 0 | 100 | 0 | 0 | 25 | 0 | 0 | 26.9 | 0 | 0 | 23.6 | 0 | 0 | 0 | 0 | 0
2026-04-23 02:17 | 671.1 |  | 666.6 | 672.8 | 0 | 0 | 0 | 0 | 0 | 0 | 0 | 50 | 0 | 58252.4 | 3377681 | 0 | 0 | 0 | 0 | 0 | 100 | 0 | 0 | 25 | 0 | 0 | 26.9 | 0 | 0 | 23.6 | 0 | 0 | 0 | 0 | 0
2026-04-23 02:18 | 671.1 |  | 666.6 | 672.8 | 0 | 0 | 0 | 0 | 0 | 0 | 0 | 50 | 0 | 58252.4 | 3377681 | 0 | 0 | 0 | 0 | 0 | 100 | 0 | 0 | 25 | 0 | 0 | 26.9 | 0 | 0 | 23.6 | 0 | 0 | 0 | 0 | 0
2026-04-23 02:19 | 671.1 |  | 666.6 | 672.8 | 0 | 0 | 0 | 0 | 0 | 0 | 0 | 50 | 0 | 58252.4 | 3377681 | 0 | 0 | 0 | 0 | 0 | 100 | 0 | 0 | 25 | 0 | 0 | 26.9 | 0 | 0 | 23.6 | 0 | 0 | 0 | 0 | 0
2026-04-23 02:20 | 671.1 |  | 666.6 | 672.8 | 0 | 0 | 0 | 0 | 0 | 0 | 0 | 50 | 0 | 58252.4 | 3377681 | 0 | 0 | 0 | 0 | 0 | 100 | 0 | 0 | 25 | 0 | 0 | 26.9 | 0 | 0 | 23.6 | 0 | 0 | 0 | 0 | 0
2026-04-23 02:21 | 671.1 |  | 666.6 | 672.8 | 0 | 0 | 0 | 0 | 0 | 0 | 0 | 50 | 0 | 58252.4 | 3377681 | 0 | 0 | 0 | 0 | 0 | 100 | 0 | 0 | 25 | 0 | 0 | 26.9 | 0 | 0 | 23.6 | 0 | 0 | 0 | 0 | 0
2026-04-23 02:22 | 671.1 |  | 666.6 | 672.8 | 0 | 0 | 0 | 0 | 0 | 0 | 0 | 50 | 0 | 58252.4 | 3377681 | 0 | 0 | 0 | 0 | 0 | 100 | 0 | 0 | 25 | 0 | 0 | 26.9 | 0 | 0 | 23.6 | 0 | 0 | 0 | 0 | 0
2026-04-23 02:23 | 671.1 |  | 666.6 | 672.8 | 0 | 0 | 0 | 0 | 0 | 0 | 0 | 50 | 0 | 58252.4 | 3377681 | 0 | 0 | 0 | 0 | 0 | 100 | 0 | 0 | 25 | 0 | 0 | 26.9 | 0 | 0 | 23.6 | 0 | 0 | 0 | 0 | 0
2026-04-23 02:24 | 671.1 |  | 666.6 | 672.8 | 0 | 0 | 0 | 0 | 0 | 0 | 0 | 50 | 0 | 58252.4 | 3377681 | 0 | 0 | 0 | 0 | 0 | 100 | 0 | 0 | 25 | 0 | 0 | 26.9 | 0 | 0 | 23.6 | 0 | 0 | 0 | 0 | 0
2026-04-23 02:25 | 671.1 |  | 666.6 | 672.8 | 0 | 0 | 0 | 0 | 0 | 0 | 0 | 50 | 0 | 58252.4 | 3377681 | 0 | 0 | 0 | 0 | 0 | 100 | 0 | 0 | 25 | 0 | 0 | 26.9 | 0 | 0 | 23.6 | 0 | 0 | 0 | 0 | 0
2026-04-23 02:26 | 671.1 |  | 666.6 | 672.8 | 0 | 0 | 0 | 0 | 0 | 0 | 0 | 50 | 0 | 58252.4 | 3377681 | 0 | 0 | 0 | 0 | 0 | 100 | 0 | 0 | 25 | 0 | 0 | 26.9 | 0 | 0 | 23.6 | 0 | 0 | 0 | 0 | 0
2026-04-23 02:27 | 671.1 |  | 666.6 | 672.8 | 0 | 0 | 0 | 0 | 0 | 0 | 0 | 50 | 0 | 58252.4 | 3377681 | 0 | 0 | 0 | 0 | 0 | 100 | 0 | 0 | 25 | 0 | 0 | 26.9 | 0 | 0 | 23.6 | 0 | 0 | 0 | 0 | 0
2026-04-23 02:28 | 671.1 |  | 666.6 | 672.8 | 0 | 0 | 0 | 0 | 0 | 0 | 0 | 50 | 0 | 58252.4 | 3377681 | 0 | 0 | 0 | 0 | 0 | 100 | 0 | 0 | 25 | 0 | 0 | 26.9 | 0 | 0 | 23.6 | 0 | 0 | 0 | 0 | 0
2026-04-23 02:29 | 671.1 |  | 666.6 | 672.8 | 0 | 0 | 0 | 0 | 0 | 0 | 0 | 50 | 0 | 58252.4 | 3377681 | 0 | 0 | 0 | 0 | 0 | 100 | 0 | 0 | 25 | 0 | 0 | 26.9 | 0 | 0 | 23.6 | 0 | 0 | 0 | 0 | 0
2026-04-23 02:30 | 671.1 |  | 666.6 | 672.8 | 0 | 0 | 0 | 0 | 0 | 0 | 0 | 50 | 0 | 58252.4 | 3377681 | 0 | 0 | 0 | 0 | 0 | 100 | 0 | 0 | 25 | 0 | 0 | 26.9 | 0 | 0 | 23.6 | 0 | 0 | 0 | 0 | 0
2026-04-23 02:31 | 671.1 |  | 666.6 | 672.8 | 0 | 0 | 0 | 0 | 0 | 0 | 0 | 50 | 0 | 58252.4 | 3377681 | 0 | 0 | 0 | 0 | 0 | 100 | 0 | 0 | 25 | 0 | 0 | 26.9 | 0 | 0 | 23.6 | 0 | 0 | 0 | 0 | 0
2026-04-23 02:32 | 671.1 |  | 666.6 | 672.8 | 0 | 0 | 0 | 0 | 0 | 0 | 0 | 50 | 0 | 58252.4 | 3377681 | 0 | 0 | 0 | 0 | 0 | 100 | 0 | 0 | 25 | 0 | 0 | 26.9 | 0 | 0 | 23.6 | 0 | 0 | 0 | 0 | 0
2026-04-23 02:33 | 671.1 |  | 666.6 | 672.8 | 0 | 0 | 0 | 0 | 0 | 0 | 0 | 50 | 0 | 58252.4 | 3377681 | 0 | 0 | 0 | 0 | 0 | 100 | 0 | 0 | 25 | 0 | 0 | 26.9 | 0 | 0 | 23.6 | 0 | 0 | 0 | 0 | 0
2026-04-23 02:34 | 671.1 |  | 666.6 | 672.8 | 0 | 0 | 0 | 0 | 0 | 0 | 0 | 50 | 0 | 58252.4 | 3377681 | 0 | 0 | 0 | 0 | 0 | 100 | 0 | 0 | 25 | 0 | 0 | 26.9 | 0 | 0 | 23.6 | 0 | 0 | 0 | 0 | 0
2026-04-23 02:35 | 671.1 |  | 666.6 | 672.8 | 0 | 0 | 0 | 0 | 0 | 0 | 0 | 50 | 0 | 58252.4 | 3377681 | 0 | 0 | 0 | 0 | 0 | 100 | 0 | 0 | 25 | 0 | 0 | 26.9 | 0 | 0 | 23.6 | 0 | 0 | 0 | 0 | 0
2026-04-23 02:36 | 671.1 |  | 666.6 | 672.8 | 0 | 0 | 0 | 0 | 0 | 0 | 0 | 50 | 0 | 58252.4 | 3377681 | 0 | 0 | 0 | 0 | 0 | 100 | 0 | 0 | 25 | 0 | 0 | 26.9 | 0 | 0 | 23.6 | 0 | 0 | 0 | 0 | 0
2026-04-23 02:37 | 671.1 |  | 666.6 | 672.8 | 0 | 0 | 0 | 0 | 0 | 0 | 0 | 50 | 0 | 58252.4 | 3377681 | 0 | 0 | 0 | 0 | 0 | 100 | 0 | 0 | 25 | 0 | 0 | 26.9 | 0 | 0 | 23.6 | 0 | 0 | 0 | 0 | 0
2026-04-23 02:38 | 671.1 |  | 666.6 | 672.8 | 0 | 0 | 0 | 0 | 0 | 0 | 0 | 50 | 0 | 58252.4 | 3377681 | 0 | 0 | 0 | 0 | 0 | 100 | 0 | 0 | 25 | 0 | 0 | 26.9 | 0 | 0 | 23.6 | 0 | 0 | 0 | 0 | 0
2026-04-23 02:39 | 671.1 |  | 666.6 | 672.8 | 0 | 0 | 0 | 0 | 0 | 0 | 0 | 50 | 0 | 58252.4 | 3377681 | 0 | 0 | 0 | 0 | 0 | 100 | 0 | 0 | 25 | 0 | 0 | 26.9 | 0 | 0 | 23.6 | 0 | 0 | 0 | 0 | 0
2026-04-23 02:40 | 671.1 |  | 666.6 | 672.8 | 0 | 0 | 0 | 0 | 0 | 0 | 0 | 50 | 0 | 58252.4 | 3377681 | 0 | 0 | 0 | 0 | 0 | 100 | 0 | 0 | 25 | 0 | 0 | 26.9 | 0 | 0 | 23.6 | 0 | 0 | 0 | 0 | 0
2026-04-23 02:41 | 671.1 |  | 666.6 | 672.8 | 0 | 0 | 0 | 0 | 0 | 0 | 0 | 50 | 0 | 58252.4 | 3377681 | 0 | 0 | 0 | 0 | 0 | 100 | 0 | 0 | 25 | 0 | 0 | 26.9 | 0 | 0 | 23.6 | 0 | 0 | 0 | 0 | 0
2026-04-23 02:42 | 671.1 |  | 666.6 | 672.8 | 0 | 0 | 0 | 0 | 0 | 0 | 0 | 50 | 0 | 58252.4 | 3377681 | 0 | 0 | 0 | 0 | 0 | 100 | 0 | 0 | 25 | 0 | 0 | 26.9 | 0 | 0 | 23.6 | 0 | 0 | 0 | 0 | 0
2026-04-23 02:43 | 671.1 |  | 666.6 | 672.8 | 0 | 0 | 0 | 0 | 0 | 0 | 0 | 50 | 0 | 58252.4 | 3377681 | 0 | 0 | 0 | 0 | 0 | 100 | 0 | 0 | 25 | 0 | 0 | 26.9 | 0 | 0 | 23.6 | 0 | 0 | 0 | 0 | 0
2026-04-23 02:44 | 671.1 |  | 666.6 | 672.8 | 0 | 0 | 0 | 0 | 0 | 0 | 0 | 50 | 0 | 58252.4 | 3377681 | 0 | 0 | 0 | 0 | 0 | 100 | 0 | 0 | 25 | 0 | 0 | 26.9 | 0 | 0 | 23.6 | 0 | 0 | 0 | 0 | 0
2026-04-23 02:45 | 671.1 |  | 666.6 | 672.8 | 0 | 0 | 0 | 0 | 0 | 0 | 0 | 50 | 0 | 58252.4 | 3377681 | 0 | 0 | 0 | 0 | 0 | 100 | 0 | 0 | 25 | 0 | 0 | 26.9 | 0 | 0 | 23.6 | 0 | 0 | 0 | 0 | 0
2026-04-23 02:46 | 671.1 |  | 666.6 | 672.8 | 0 | 0 | 0 | 0 | 0 | 0 | 0 | 50 | 0 | 58252.4 | 3377681 | 0 | 0 | 0 | 0 | 0 | 100 | 0 | 0 | 25 | 0 | 0 | 26.9 | 0 | 0 | 23.6 | 0 | 0 | 0 | 0 | 0
2026-04-23 02:47 | 671.1 |  | 666.6 | 672.8 | 0 | 0 | 0 | 0 | 0 | 0 | 0 | 50 | 0 | 58252.4 | 3377681 | 0 | 0 | 0 | 0 | 0 | 100 | 0 | 0 | 25 | 0 | 0 | 26.9 | 0 | 0 | 23.6 | 0 | 0 | 0 | 0 | 0
2026-04-23 02:48 | 671.1 |  | 666.6 | 672.8 | 0 | 0 | 0 | 0 | 0 | 0 | 0 | 50 | 0 | 58252.4 | 3377681 | 0 | 0 | 0 | 0 | 0 | 100 | 0 | 0 | 25 | 0 | 0 | 26.9 | 0 | 0 | 23.6 | 0 | 0 | 0 | 0 | 0
2026-04-23 02:49 | 671.1 |  | 666.6 | 672.8 | 0 | 0 | 0 | 0 | 0 | 0 | 0 | 50 | 0 | 58252.4 | 3377681 | 0 | 0 | 0 | 0 | 0 | 100 | 0 | 0 | 25 | 0 | 0 | 26.9 | 0 | 0 | 23.6 | 0 | 0 | 0 | 0 | 0
2026-04-23 02:50 | 671.1 |  | 666.6 | 672.8 | 0 | 0 | 0 | 0 | 0 | 0 | 0 | 50 | 0 | 58252.4 | 3377681 | 0 | 0 | 0 | 0 | 0 | 100 | 0 | 0 | 25 | 0 | 0 | 26.9 | 0 | 0 | 23.6 | 0 | 0 | 0 | 0 | 0
2026-04-23 02:51 | 671.1 |  | 666.6 | 672.8 | 0 | 0 | 0 | 0 | 0 | 0 | 0 | 50 | 0 | 58252.4 | 3377681 | 0 | 0 | 0 | 0 | 0 | 100 | 0 | 0 | 25 | 0 | 0 | 26.9 | 0 | 0 | 23.6 | 0 | 0 | 0 | 0 | 0
2026-04-23 02:52 | 671.1 |  | 666.6 | 672.8 | 0 | 0 | 0 | 0 | 0 | 0 | 0 | 50 | 0 | 58252.4 | 3377681 | 0 | 0 | 0 | 0 | 0 | 100 | 0 | 0 | 25 | 0 | 0 | 26.9 | 0 | 0 | 23.6 | 0 | 0 | 0 | 0 | 0
2026-04-23 02:53 | 671.1 |  | 666.6 | 672.8 | 0 | 0 | 0 | 0 | 0 | 0 | 0 | 50 | 0 | 58252.4 | 3377681 | 0 | 0 | 0 | 0 | 0 | 100 | 0 | 0 | 25 | 0 | 0 | 26.9 | 0 | 0 | 23.6 | 0 | 0 | 0 | 0 | 0
2026-04-23 02:54 | 671.1 |  | 666.6 | 672.8 | 0 | 0 | 0 | 0 | 0 | 0 | 0 | 50 | 0 | 58252.4 | 3377681 | 0 | 0 | 0 | 0 | 0 | 100 | 0 | 0 | 25 | 0 | 0 | 26.9 | 0 | 0 | 23.6 | 0 | 0 | 0 | 0 | 0
2026-04-23 02:55 | 671.1 |  | 666.6 | 672.8 | 0 | 0 | 0 | 0 | 0 | 0 | 0 | 50 | 0 | 58252.4 | 3377681 | 0 | 0 | 0 | 0 | 0 | 100 | 0 | 0 | 25 | 0 | 0 | 26.9 | 0 | 0 | 23.6 | 0 | 0 | 0 | 0 | 0
2026-04-23 02:56 | 671.1 |  | 666.6 | 672.8 | 0 | 0 | 0 | 0 | 0 | 0 | 0 | 50 | 0 | 58252.4 | 3377681 | 0 | 0 | 0 | 0 | 0 | 100 | 0 | 0 | 25 | 0 | 0 | 26.9 | 0 | 0 | 23.6 | 0 | 0 | 0 | 0 | 0
2026-04-23 02:57 | 671.1 |  | 666.6 | 672.8 | 0 | 0 | 0 | 0 | 0 | 0 | 0 | 50 | 0 | 58252.4 | 3377681 | 0 | 0 | 0 | 0 | 0 | 100 | 0 | 0 | 25 | 0 | 0 | 26.9 | 0 | 0 | 23.6 | 0 | 0 | 0 | 0 | 0
2026-04-23 02:58 | 671.1 |  | 666.6 | 672.8 | 0 | 0 | 0 | 0 | 0 | 0 | 0 | 50 | 0 | 58252.4 | 3377681 | 0 | 0 | 0 | 0 | 0 | 100 | 0 | 0 | 25 | 0 | 0 | 26.9 | 0 | 0 | 23.6 | 0 | 0 | 0 | 0 | 0
2026-04-23 02:59 | 671.1 |  | 666.6 | 672.8 | 0 | 0 | 0 | 0 | 0 | 0 | 0 | 50 | 0 | 58252.4 | 3377681 | 0 | 0 | 0 | 0 | 0 | 100 | 0 | 0 | 25 | 0 | 0 | 26.9 | 0 | 0 | 23.6 | 0 | 0 | 0 | 0 | 0
2026-04-23 03:00 | 671.1 |  | 666.6 | 672.8 | 0 | 0 | 0 | 0 | 0 | 0 | 0 | 50 | 0 | 58252.4 | 3377681 | 0 | 0 | 0 | 0 | 0 | 100 | 0 | 0 | 25 | 0 | 0 | 26.9 | 0 | 0 | 23.6 | 0 | 0 | 0 | 0 | 0
2026-04-23 03:01 | 671.1 |  | 666.6 | 672.8 | 0 | 0 | 0 | 0 | 0 | 0 | 0 | 50 | 0 | 58252.4 | 3377681 | 0 | 0 | 0 | 0 | 0 | 100 | 0 | 0 | 25 | 0 | 0 | 26.9 | 0 | 0 | 23.6 | 0 | 0 | 0 | 0 | 0
2026-04-23 03:02 | 671.1 |  | 666.6 | 672.8 | 0 | 0 | 0 | 0 | 0 | 0 | 0 | 50 | 0 | 58252.4 | 3377681 | 0 | 0 | 0 | 0 | 0 | 100 | 0 | 0 | 25 | 0 | 0 | 26.9 | 0 | 0 | 23.6 | 0 | 0 | 0 | 0 | 0
2026-04-23 03:03 | 671.1 |  | 666.6 | 672.8 | 0 | 0 | 0 | 0 | 0 | 0 | 0 | 50 | 0 | 58252.4 | 3377681 | 0 | 0 | 0 | 0 | 0 | 100 | 0 | 0 | 25 | 0 | 0 | 26.9 | 0 | 0 | 23.6 | 0 | 0 | 0 | 0 | 0
2026-04-23 03:04 | 671.1 |  | 666.6 | 672.8 | 0 | 0 | 0 | 0 | 0 | 0 | 0 | 50 | 0 | 58252.4 | 3377681 | 0 | 0 | 0 | 0 | 0 | 100 | 0 | 0 | 25 | 0 | 0 | 26.9 | 0 | 0 | 23.6 | 0 | 0 | 0 | 0 | 0
2026-04-23 03:05 | 671.1 |  | 666.6 | 672.8 | 0 | 0 | 0 | 0 | 0 | 0 | 0 | 50 | 0 | 58252.4 | 3377681 | 0 | 0 | 0 | 0 | 0 | 100 | 0 | 0 | 25 | 0 | 0 | 26.9 | 0 | 0 | 23.6 | 0 | 0 | 0 | 0 | 0
2026-04-23 03:06 | 671.1 |  | 666.6 | 672.8 | 0 | 0 | 0 | 0 | 0 | 0 | 0 | 50 | 0 | 58252.4 | 3377681 | 0 | 0 | 0 | 0 | 0 | 100 | 0 | 0 | 25 | 0 | 0 | 26.9 | 0 | 0 | 23.6 | 0 | 0 | 0 | 0 | 0
2026-04-23 03:07 | 671.1 |  | 666.6 | 672.8 | 0 | 0 | 0 | 0 | 0 | 0 | 0 | 50 | 0 | 58252.4 | 3377681 | 0 | 0 | 0 | 0 | 0 | 100 | 0 | 0 | 25 | 0 | 0 | 26.9 | 0 | 0 | 23.6 | 0 | 0 | 0 | 0 | 0
2026-04-23 03:08 | 671.1 |  | 666.6 | 672.8 | 0 | 0 | 0 | 0 | 0 | 0 | 0 | 50 | 0 | 58252.4 | 3377681 | 0 | 0 | 0 | 0 | 0 | 100 | 0 | 0 | 25 | 0 | 0 | 26.9 | 0 | 0 | 23.6 | 0 | 0 | 0 | 0 | 0
2026-04-23 03:09 | 671.1 |  | 666.6 | 672.8 | 0 | 0 | 0 | 0 | 0 | 0 | 0 | 50 | 0 | 58252.4 | 3377681 | 0 | 0 | 0 | 0 | 0 | 100 | 0 | 0 | 25 | 0 | 0 | 26.9 | 0 | 0 | 23.6 | 0 | 0 | 0 | 0 | 0
2026-04-23 03:10 | 671.1 |  | 666.6 | 672.8 | 0 | 0 | 0 | 0 | 0 | 0 | 0 | 50 | 0 | 58252.4 | 3377681 | 0 | 0 | 0 | 0 | 0 | 100 | 0 | 0 | 25 | 0 | 0 | 26.9 | 0 | 0 | 23.6 | 0 | 0 | 0 | 0 | 0
2026-04-23 03:11 | 671.1 |  | 666.6 | 672.8 | 0 | 0 | 0 | 0 | 0 | 0 | 0 | 50 | 0 | 58252.4 | 3377681 | 0 | 0 | 0 | 0 | 0 | 100 | 0 | 0 | 25 | 0 | 0 | 26.9 | 0 | 0 | 23.6 | 0 | 0 | 0 | 0 | 0
2026-04-23 03:12 | 671.1 |  | 666.6 | 672.8 | 0 | 0 | 0 | 0 | 0 | 0 | 0 | 50 | 0 | 58252.4 | 3377681 | 0 | 0 | 0 | 0 | 0 | 100 | 0 | 0 | 25 | 0 | 0 | 26.9 | 0 | 0 | 23.6 | 0 | 0 | 0 | 0 | 0
2026-04-23 03:13 | 671.1 |  | 666.6 | 672.8 | 0 | 0 | 0 | 0 | 0 | 0 | 0 | 50 | 0 | 58252.4 | 3377681 | 0 | 0 | 0 | 0 | 0 | 100 | 0 | 0 | 25 | 0 | 0 | 26.9 | 0 | 0 | 23.6 | 0 | 0 | 0 | 0 | 0
2026-04-23 03:14 | 671.1 |  | 666.6 | 672.8 | 0 | 0 | 0 | 0 | 0 | 0 | 0 | 50 | 0 | 58252.4 | 3377681 | 0 | 0 | 0 | 0 | 0 | 100 | 0 | 0 | 25 | 0 | 0 | 26.9 | 0 | 0 | 23.6 | 0 | 0 | 0 | 0 | 0
2026-04-23 03:15 | 671.1 |  | 666.6 | 672.8 | 0 | 0 | 0 | 0 | 0 | 0 | 0 | 50 | 0 | 58252.4 | 3377681 | 0 | 0 | 0 | 0 | 0 | 100 | 0 | 0 | 25 | 0 | 0 | 26.9 | 0 | 0 | 23.6 | 0 | 0 | 0 | 0 | 0
2026-04-23 03:16 | 671.1 |  | 666.6 | 672.8 | 0 | 0 | 0 | 0 | 0 | 0 | 0 | 50 | 0 | 58252.4 | 3377681 | 0 | 0 | 0 | 0 | 0 | 100 | 0 | 0 | 25 | 0 | 0 | 26.9 | 0 | 0 | 23.6 | 0 | 0 | 0 | 0 | 0
2026-04-23 03:17 | 671.1 |  | 666.6 | 672.8 | 0 | 0 | 0 | 0 | 0 | 0 | 0 | 50 | 0 | 58252.4 | 3377681 | 0 | 0 | 0 | 0 | 0 | 100 | 0 | 0 | 25 | 0 | 0 | 26.9 | 0 | 0 | 23.6 | 0 | 0 | 0 | 0 | 0
2026-04-23 03:18 | 671.1 |  | 666.6 | 672.8 | 0 | 0 | 0 | 0 | 0 | 0 | 0 | 50 | 0 | 58252.4 | 3377681 | 0 | 0 | 0 | 0 | 0 | 100 | 0 | 0 | 25 | 0 | 0 | 26.9 | 0 | 0 | 23.6 | 0 | 0 | 0 | 0 | 0
2026-04-23 03:19 | 671.1 |  | 666.6 | 672.8 | 0 | 0 | 0 | 0 | 0 | 0 | 0 | 50 | 0 | 58252.4 | 3377681 | 0 | 0 | 0 | 0 | 0 | 100 | 0 | 0 | 25 | 0 | 0 | 26.9 | 0 | 0 | 23.6 | 0 | 0 | 0 | 0 | 0
2026-04-23 03:20 | 671.1 |  | 666.6 | 672.8 | 0 | 0 | 0 | 0 | 0 | 0 | 0 | 50 | 0 | 58252.4 | 3377681 | 0 | 0 | 0 | 0 | 0 | 100 | 0 | 0 | 25 | 0 | 0 | 26.9 | 0 | 0 | 23.6 | 0 | 0 | 0 | 0 | 0
2026-04-23 03:21 | 671.1 |  | 666.6 | 672.8 | 0 | 0 | 0 | 0 | 0 | 0 | 0 | 50 | 0 | 58252.4 | 3377681 | 0 | 0 | 0 | 0 | 0 | 100 | 0 | 0 | 25 | 0 | 0 | 26.9 | 0 | 0 | 23.6 | 0 | 0 | 0 | 0 | 0
2026-04-23 03:22 | 671.1 |  | 666.6 | 672.8 | 0 | 0 | 0 | 0 | 0 | 0 | 0 | 50 | 0 | 58252.4 | 3377681 | 0 | 0 | 0 | 0 | 0 | 100 | 0 | 0 | 25 | 0 | 0 | 26.9 | 0 | 0 | 23.6 | 0 | 0 | 0 | 0 | 0
2026-04-23 03:23 | 671.1 |  | 666.6 | 672.8 | 0 | 0 | 0 | 0 | 0 | 0 | 0 | 50 | 0 | 58252.4 | 3377681 | 0 | 0 | 0 | 0 | 0 | 100 | 0 | 0 | 25 | 0 | 0 | 26.9 | 0 | 0 | 23.6 | 0 | 0 | 0 | 0 | 0
2026-04-23 03:24 | 671.1 |  | 666.6 | 672.8 | 0 | 0 | 0 | 0 | 0 | 0 | 0 | 50 | 0 | 58252.4 | 3377681 | 0 | 0 | 0 | 0 | 0 | 100 | 0 | 0 | 25 | 0 | 0 | 26.9 | 0 | 0 | 23.6 | 0 | 0 | 0 | 0 | 0
2026-04-23 03:25 | 671.1 |  | 666.6 | 672.8 | 0 | 0 | 0 | 0 | 0 | 0 | 0 | 50 | 0 | 58252.4 | 3377681 | 0 | 0 | 0 | 0 | 0 | 100 | 0 | 0 | 25 | 0 | 0 | 26.9 | 0 | 0 | 23.6 | 0 | 0 | 0 | 0 | 0
2026-04-23 03:26 | 671.1 |  | 666.6 | 672.8 | 0 | 0 | 0 | 0 | 0 | 0 | 0 | 50 | 0 | 58252.4 | 3377681 | 0 | 0 | 0 | 0 | 0 | 100 | 0 | 0 | 25 | 0 | 0 | 26.9 | 0 | 0 | 23.6 | 0 | 0 | 0 | 0 | 0
2026-04-23 03:27 | 671.1 |  | 666.6 | 672.8 | 0 | 0 | 0 | 0 | 0 | 0 | 0 | 50 | 0 | 58252.4 | 3377681 | 0 | 0 | 0 | 0 | 0 | 100 | 0 | 0 | 25 | 0 | 0 | 26.9 | 0 | 0 | 23.6 | 0 | 0 | 0 | 0 | 0
2026-04-23 03:28 | 671.1 |  | 666.6 | 672.8 | 0 | 0 | 0 | 0 | 0 | 0 | 0 | 50 | 0 | 58252.4 | 3377681 | 0 | 0 | 0 | 0 | 0 | 100 | 0 | 0 | 25 | 0 | 0 | 26.9 | 0 | 0 | 23.6 | 0 | 0 | 0 | 0 | 0
2026-04-23 03:29 | 671.1 |  | 666.6 | 672.8 | 0 | 0 | 0 | 0 | 0 | 0 | 0 | 50 | 0 | 58252.4 | 3377681 | 0 | 0 | 0 | 0 | 0 | 100 | 0 | 0 | 25 | 0 | 0 | 26.9 | 0 | 0 | 23.6 | 0 | 0 | 0 | 0 | 0
2026-04-23 03:30 | 671.1 |  | 666.6 | 672.8 | 0 | 0 | 0 | 0 | 0 | 0 | 0 | 50 | 0 | 58252.4 | 3377681 | 0 | 0 | 0 | 0 | 0 | 100 | 0 | 0 | 25 | 0 | 0 | 26.9 | 0 | 0 | 23.6 | 0 | 0 | 0 | 0 | 0
2026-04-23 03:31 | 671.1 |  | 666.6 | 672.8 | 0 | 0 | 0 | 0 | 0 | 0 | 0 | 50 | 0 | 58252.4 | 3377681 | 0 | 0 | 0 | 0 | 0 | 100 | 0 | 0 | 25 | 0 | 0 | 26.9 | 0 | 0 | 23.6 | 0 | 0 | 0 | 0 | 0
2026-04-23 03:32 | 671.1 |  | 666.6 | 672.8 | 0 | 0 | 0 | 0 | 0 | 0 | 0 | 50 | 0 | 58252.4 | 3377681 | 0 | 0 | 0 | 0 | 0 | 100 | 0 | 0 | 25 | 0 | 0 | 26.9 | 0 | 0 | 23.6 | 0 | 0 | 0 | 0 | 0
2026-04-23 03:33 | 671.1 |  | 666.6 | 672.8 | 0 | 0 | 0 | 0 | 0 | 0 | 0 | 50 | 0 | 58252.4 | 3377681 | 0 | 0 | 0 | 0 | 0 | 100 | 0 | 0 | 25 | 0 | 0 | 26.9 | 0 | 0 | 23.6 | 0 | 0 | 0 | 0 | 0
2026-04-23 03:34 | 671.1 |  | 666.6 | 672.8 | 0 | 0 | 0 | 0 | 0 | 0 | 0 | 50 | 0 | 58252.4 | 3377681 | 0 | 0 | 0 | 0 | 0 | 100 | 0 | 0 | 25 | 0 | 0 | 26.9 | 0 | 0 | 23.6 | 0 | 0 | 0 | 0 | 0
2026-04-23 03:35 | 671.1 |  | 666.6 | 672.8 | 0 | 0 | 0 | 0 | 0 | 0 | 0 | 50 | 0 | 58252.4 | 3377681 | 0 | 0 | 0 | 0 | 0 | 100 | 0 | 0 | 25 | 0 | 0 | 26.9 | 0 | 0 | 23.6 | 0 | 0 | 0 | 0 | 0
2026-04-23 03:36 | 671.1 |  | 666.6 | 672.8 | 0 | 0 | 0 | 0 | 0 | 0 | 0 | 50 | 0 | 58252.4 | 3377681 | 0 | 0 | 0 | 0 | 0 | 100 | 0 | 0 | 25 | 0 | 0 | 26.9 | 0 | 0 | 23.6 | 0 | 0 | 0 | 0 | 0
2026-04-23 03:37 | 671.1 |  | 666.6 | 672.8 | 0 | 0 | 0 | 0 | 0 | 0 | 0 | 50 | 0 | 58252.4 | 3377681 | 0 | 0 | 0 | 0 | 0 | 100 | 0 | 0 | 25 | 0 | 0 | 26.9 | 0 | 0 | 23.6 | 0 | 0 | 0 | 0 | 0
2026-04-23 03:38 | 671.1 |  | 666.6 | 672.8 | 0 | 0 | 0 | 0 | 0 | 0 | 0 | 50 | 0 | 58252.4 | 3377681 | 0 | 0 | 0 | 0 | 0 | 100 | 0 | 0 | 25 | 0 | 0 | 26.9 | 0 | 0 | 23.6 | 0 | 0 | 0 | 0 | 0
2026-04-23 03:39 | 671.1 |  | 666.6 | 672.8 | 0 | 0 | 0 | 0 | 0 | 0 | 0 | 50 | 0 | 58252.4 | 3377681 | 0 | 0 | 0 | 0 | 0 | 100 | 0 | 0 | 25 | 0 | 0 | 26.9 | 0 | 0 | 23.6 | 0 | 0 | 0 | 0 | 0
2026-04-23 03:40 | 671.1 |  | 666.6 | 672.8 | 0 | 0 | 0 | 0 | 0 | 0 | 0 | 50 | 0 | 58252.4 | 3377681 | 0 | 0 | 0 | 0 | 0 | 100 | 0 | 0 | 25 | 0 | 0 | 26.9 | 0 | 0 | 23.6 | 0 | 0 | 0 | 0 | 0
2026-04-23 03:41 | 671.1 |  | 666.6 | 672.8 | 0 | 0 | 0 | 0 | 0 | 0 | 0 | 50 | 0 | 58252.4 | 3377681 | 0 | 0 | 0 | 0 | 0 | 100 | 0 | 0 | 25 | 0 | 0 | 26.9 | 0 | 0 | 23.6 | 0 | 0 | 0 | 0 | 0
2026-04-23 03:42 | 671.1 |  | 666.6 | 672.8 | 0 | 0 | 0 | 0 | 0 | 0 | 0 | 50 | 0 | 58252.4 | 3377681 | 0 | 0 | 0 | 0 | 0 | 100 | 0 | 0 | 25 | 0 | 0 | 26.9 | 0 | 0 | 23.6 | 0 | 0 | 0 | 0 | 0
2026-04-23 03:43 | 671.1 |  | 666.6 | 672.8 | 0 | 0 | 0 | 0 | 0 | 0 | 0 | 50 | 0 | 58252.4 | 3377681 | 0 | 0 | 0 | 0 | 0 | 100 | 0 | 0 | 25 | 0 | 0 | 26.9 | 0 | 0 | 23.6 | 0 | 0 | 0 | 0 | 0
2026-04-23 03:44 | 671.1 |  | 666.6 | 672.8 | 0 | 0 | 0 | 0 | 0 | 0 | 0 | 50 | 0 | 58252.4 | 3377681 | 0 | 0 | 0 | 0 | 0 | 100 | 0 | 0 | 25 | 0 | 0 | 26.9 | 0 | 0 | 23.6 | 0 | 0 | 0 | 0 | 0
2026-04-23 03:45 | 671.1 |  | 666.6 | 672.8 | 0 | 0 | 0 | 0 | 0 | 0 | 0 | 50 | 0 | 58252.4 | 3377681 | 0 | 0 | 0 | 0 | 0 | 100 | 0 | 0 | 25 | 0 | 0 | 26.9 | 0 | 0 | 23.6 | 0 | 0 | 0 | 0 | 0
2026-04-23 03:46 | 671.1 |  | 666.6 | 672.8 | 0 | 0 | 0 | 0 | 0 | 0 | 0 | 50 | 0 | 58252.4 | 3377681 | 0 | 0 | 0 | 0 | 0 | 100 | 0 | 0 | 25 | 0 | 0 | 26.9 | 0 | 0 | 23.6 | 0 | 0 | 0 | 0 | 0
2026-04-23 03:47 | 671.1 |  | 666.6 | 672.8 | 0 | 0 | 0 | 0 | 0 | 0 | 0 | 50 | 0 | 58252.4 | 3377681 | 0 | 0 | 0 | 0 | 0 | 100 | 0 | 0 | 25 | 0 | 0 | 26.9 | 0 | 0 | 23.6 | 0 | 0 | 0 | 0 | 0
2026-04-23 03:48 | 671.1 |  | 666.6 | 672.8 | 0 | 0 | 0 | 0 | 0 | 0 | 0 | 50 | 0 | 58252.4 | 3377681 | 0 | 0 | 0 | 0 | 0 | 100 | 0 | 0 | 25 | 0 | 0 | 26.9 | 0 | 0 | 23.6 | 0 | 0 | 0 | 0 | 0
2026-04-23 03:49 | 671.1 |  | 666.6 | 672.8 | 0 | 0 | 0 | 0 | 0 | 0 | 0 | 50 | 0 | 58252.4 | 3377681 | 0 | 0 | 0 | 0 | 0 | 100 | 0 | 0 | 25 | 0 | 0 | 26.9 | 0 | 0 | 23.6 | 0 | 0 | 0 | 0 | 0
2026-04-23 03:50 | 671.1 |  | 666.6 | 672.8 | 0 | 0 | 0 | 0 | 0 | 0 | 0 | 50 | 0 | 58252.4 | 3377681 | 0 | 0 | 0 | 0 | 0 | 100 | 0 | 0 | 25 | 0 | 0 | 26.9 | 0 | 0 | 23.6 | 0 | 0 | 0 | 0 | 0
2026-04-23 03:51 | 671.1 |  | 666.6 | 672.8 | 0 | 0 | 0 | 0 | 0 | 0 | 0 | 50 | 0 | 58252.4 | 3377681 | 0 | 0 | 0 | 0 | 0 | 100 | 0 | 0 | 25 | 0 | 0 | 26.9 | 0 | 0 | 23.6 | 0 | 0 | 0 | 0 | 0
2026-04-23 03:52 | 671.1 |  | 666.6 | 672.8 | 0 | 0 | 0 | 0 | 0 | 0 | 0 | 50 | 0 | 58252.4 | 3377681 | 0 | 0 | 0 | 0 | 0 | 100 | 0 | 0 | 25 | 0 | 0 | 26.9 | 0 | 0 | 23.6 | 0 | 0 | 0 | 0 | 0
2026-04-23 03:53 | 671.1 |  | 666.6 | 672.8 | 0 | 0 | 0 | 0 | 0 | 0 | 0 | 50 | 0 | 58252.4 | 3377681 | 0 | 0 | 0 | 0 | 0 | 100 | 0 | 0 | 25 | 0 | 0 | 26.9 | 0 | 0 | 23.6 | 0 | 0 | 0 | 0 | 0
2026-04-23 03:54 | 671.1 |  | 666.6 | 672.8 | 0 | 0 | 0 | 0 | 0 | 0 | 0 | 50 | 0 | 58252.4 | 3377681 | 0 | 0 | 0 | 0 | 0 | 100 | 0 | 0 | 25 | 0 | 0 | 26.9 | 0 | 0 | 23.6 | 0 | 0 | 0 | 0 | 0
2026-04-23 03:55 | 671.1 |  | 666.6 | 672.8 | 0 | 0 | 0 | 0 | 0 | 0 | 0 | 50 | 0 | 58252.4 | 3377681 | 0 | 0 | 0 | 0 | 0 | 100 | 0 | 0 | 25 | 0 | 0 | 26.9 | 0 | 0 | 23.6 | 0 | 0 | 0 | 0 | 0
2026-04-23 03:56 | 671.1 |  | 666.6 | 672.8 | 0 | 0 | 0 | 0 | 0 | 0 | 0 | 50 | 0 | 58252.4 | 3377681 | 0 | 0 | 0 | 0 | 0 | 100 | 0 | 0 | 25 | 0 | 0 | 26.9 | 0 | 0 | 23.6 | 0 | 0 | 0 | 0 | 0
2026-04-23 03:57 | 671.1 |  | 666.6 | 672.8 | 0 | 0 | 0 | 0 | 0 | 0 | 0 | 50 | 0 | 58252.4 | 3377681 | 0 | 0 | 0 | 0 | 0 | 100 | 0 | 0 | 25 | 0 | 0 | 26.9 | 0 | 0 | 23.6 | 0 | 0 | 0 | 0 | 0
2026-04-23 03:58 | 671.1 |  | 666.6 | 672.8 | 0 | 0 | 0 | 0 | 0 | 0 | 0 | 50 | 0 | 58252.4 | 3377681 | 0 | 0 | 0 | 0 | 0 | 100 | 0 | 0 | 25 | 0 | 0 | 26.9 | 0 | 0 | 23.6 | 0 | 0 | 0 | 0 | 0
2026-04-23 03:59 | 671.1 |  | 666.6 | 672.8 | 0 | 0 | 0 | 0 | 0 | 0 | 0 | 50 | 0 | 58252.4 | 3377681 | 0 | 0 | 0 | 0 | 0 | 100 | 0 | 0 | 25 | 0 | 0 | 26.9 | 0 | 0 | 23.6 | 0 | 0 | 0 | 0 | 0
2026-04-23 04:00 | 671.1 |  | 666.6 | 672.8 | 0 | 0 | 0 | 0 | 0 | 0 | 0 | 50 | 0 | 58252.4 | 3377681 | 0 | 0 | 0 | 0 | 0 | 100 | 0 | 0 | 25 | 0 | 0 | 26.9 | 0 | 0 | 23.6 | 0 | 0 | 0 | 0 | 0
2026-04-23 04:01 | 671.1 |  | 666.6 | 672.8 | 0 | 0 | 0 | 0 | 0 | 0 | 0 | 50 | 0 | 58252.4 | 3377681 | 0 | 0 | 0 | 0 | 0 | 100 | 0 | 0 | 25 | 0 | 0 | 26.9 | 0 | 0 | 23.6 | 0 | 0 | 0 | 0 | 0
2026-04-23 04:02 | 671.1 |  | 666.6 | 672.8 | 0 | 0 | 0 | 0 | 0 | 0 | 0 | 50 | 0 | 58252.4 | 3377681 | 0 | 0 | 0 | 0 | 0 | 100 | 0 | 0 | 25 | 0 | 0 | 26.9 | 0 | 0 | 23.6 | 0 | 0 | 0 | 0 | 0
2026-04-23 04:03 | 671.1 |  | 666.6 | 672.8 | 0 | 0 | 0 | 0 | 0 | 0 | 0 | 50 | 0 | 58252.4 | 3377681 | 0 | 0 | 0 | 0 | 0 | 100 | 0 | 0 | 25 | 0 | 0 | 26.9 | 0 | 0 | 23.6 | 0 | 0 | 0 | 0 | 0
2026-04-23 04:04 | 671.1 |  | 666.6 | 672.8 | 0 | 0 | 0 | 0 | 0 | 0 | 0 | 50 | 0 | 58252.4 | 3377681 | 0 | 0 | 0 | 0 | 0 | 100 | 0 | 0 | 25 | 0 | 0 | 26.9 | 0 | 0 | 23.6 | 0 | 0 | 0 | 0 | 0
2026-04-23 04:05 | 671.1 |  | 666.6 | 672.8 | 0 | 0 | 0 | 0 | 0 | 0 | 0 | 50 | 0 | 58252.4 | 3377681 | 0 | 0 | 0 | 0 | 0 | 100 | 0 | 0 | 25 | 0 | 0 | 26.9 | 0 | 0 | 23.6 | 0 | 0 | 0 | 0 | 0
2026-04-23 04:06 | 671.1 |  | 666.6 | 672.8 | 0 | 0 | 0 | 0 | 0 | 0 | 0 | 50 | 0 | 58252.4 | 3377681 | 0 | 0 | 0 | 0 | 0 | 100 | 0 | 0 | 25 | 0 | 0 | 26.9 | 0 | 0 | 23.6 | 0 | 0 | 0 | 0 | 0
2026-04-23 04:07 | 671.1 |  | 666.6 | 672.8 | 0 | 0 | 0 | 0 | 0 | 0 | 0 | 50 | 0 | 58252.4 | 3377681 | 0 | 0 | 0 | 0 | 0 | 100 | 0 | 0 | 25 | 0 | 0 | 26.9 | 0 | 0 | 23.6 | 0 | 0 | 0 | 0 | 0
2026-04-23 04:08 | 671.1 |  | 666.6 | 672.8 | 0 | 0 | 0 | 0 | 0 | 0 | 0 | 50 | 0 | 58252.4 | 3377681 | 0 | 0 | 0 | 0 | 0 | 100 | 0 | 0 | 25 | 0 | 0 | 26.9 | 0 | 0 | 23.6 | 0 | 0 | 0 | 0 | 0
2026-04-23 04:09 | 671.1 |  | 666.6 | 672.8 | 0 | 0 | 0 | 0 | 0 | 0 | 0 | 50 | 0 | 58252.4 | 3377681 | 0 | 0 | 0 | 0 | 0 | 100 | 0 | 0 | 25 | 0 | 0 | 26.9 | 0 | 0 | 23.6 | 0 | 0 | 0 | 0 | 0
2026-04-23 04:10 | 671.1 |  | 666.6 | 672.8 | 0 | 0 | 0 | 0 | 0 | 0 | 0 | 50 | 0 | 58252.4 | 3377681 | 0 | 0 | 0 | 0 | 0 | 100 | 0 | 0 | 25 | 0 | 0 | 26.9 | 0 | 0 | 23.6 | 0 | 0 | 0 | 0 | 0
2026-04-23 04:11 | 671.1 |  | 666.6 | 672.8 | 0 | 0 | 0 | 0 | 0 | 0 | 0 | 50 | 0 | 58252.4 | 3377681 | 0 | 0 | 0 | 0 | 0 | 100 | 0 | 0 | 25 | 0 | 0 | 26.9 | 0 | 0 | 23.6 | 0 | 0 | 0 | 0 | 0
2026-04-23 04:12 | 671.1 |  | 666.6 | 672.8 | 0 | 0 | 0 | 0 | 0 | 0 | 0 | 50 | 0 | 58252.4 | 3377681 | 0 | 0 | 0 | 0 | 0 | 100 | 0 | 0 | 25 | 0 | 0 | 26.9 | 0 | 0 | 23.6 | 0 | 0 | 0 | 0 | 0
2026-04-23 04:13 | 671.1 |  | 666.6 | 672.8 | 0 | 0 | 0 | 0 | 0 | 0 | 0 | 50 | 0 | 58252.4 | 3377681 | 0 | 0 | 0 | 0 | 0 | 100 | 0 | 0 | 25 | 0 | 0 | 26.9 | 0 | 0 | 23.6 | 0 | 0 | 0 | 0 | 0
2026-04-23 04:14 | 671.1 |  | 666.6 | 672.8 | 0 | 0 | 0 | 0 | 0 | 0 | 0 | 50 | 0 | 58252.4 | 3377681 | 0 | 0 | 0 | 0 | 0 | 100 | 0 | 0 | 25 | 0 | 0 | 26.9 | 0 | 0 | 23.6 | 0 | 0 | 0 | 0 | 0
2026-04-23 04:15 | 671.1 |  | 666.6 | 672.8 | 0 | 0 | 0 | 0 | 0 | 0 | 0 | 50 | 0 | 58252.4 | 3377681 | 0 | 0 | 0 | 0 | 0 | 100 | 0 | 0 | 25 | 0 | 0 | 26.9 | 0 | 0 | 23.6 | 0 | 0 | 0 | 0 | 0
2026-04-23 04:16 | 671.1 |  | 666.6 | 672.8 | 0 | 0 | 0 | 0 | 0 | 0 | 0 | 50 | 0 | 58252.4 | 3377681 | 0 | 0 | 0 | 0 | 0 | 100 | 0 | 0 | 25 | 0 | 0 | 26.9 | 0 | 0 | 23.6 | 0 | 0 | 0 | 0 | 0
2026-04-23 04:17 | 671.1 |  | 666.6 | 672.8 | 0 | 0 | 0 | 0 | 0 | 0 | 0 | 50 | 0 | 58252.4 | 3377681 | 0 | 0 | 0 | 0 | 0 | 100 | 0 | 0 | 25 | 0 | 0 | 26.9 | 0 | 0 | 23.6 | 0 | 0 | 0 | 0 | 0
2026-04-23 04:18 | 671.1 |  | 666.6 | 672.8 | 0 | 0 | 0 | 0 | 0 | 0 | 0 | 50 | 0 | 58252.4 | 3377681 | 0 | 0 | 0 | 0 | 0 | 100 | 0 | 0 | 25 | 0 | 0 | 26.9 | 0 | 0 | 23.6 | 0 | 0 | 0 | 0 | 0
2026-04-23 04:19 | 671.1 |  | 666.6 | 672.8 | 0 | 0 | 0 | 0 | 0 | 0 | 0 | 50 | 0 | 58252.4 | 3377681 | 0 | 0 | 0 | 0 | 0 | 100 | 0 | 0 | 25 | 0 | 0 | 26.9 | 0 | 0 | 23.6 | 0 | 0 | 0 | 0 | 0
2026-04-23 04:20 | 671.1 |  | 666.6 | 672.8 | 0 | 0 | 0 | 0 | 0 | 0 | 0 | 50 | 0 | 58252.4 | 3377681 | 0 | 0 | 0 | 0 | 0 | 100 | 0 | 0 | 25 | 0 | 0 | 26.9 | 0 | 0 | 23.6 | 0 | 0 | 0 | 0 | 0
2026-04-23 04:21 | 671.1 |  | 666.6 | 672.8 | 0 | 0 | 0 | 0 | 0 | 0 | 0 | 50 | 0 | 58252.4 | 3377681 | 0 | 0 | 0 | 0 | 0 | 100 | 0 | 0 | 25 | 0 | 0 | 26.9 | 0 | 0 | 23.6 | 0 | 0 | 0 | 0 | 0
2026-04-23 04:22 | 671.1 |  | 666.6 | 672.8 | 0 | 0 | 0 | 0 | 0 | 0 | 0 | 50 | 0 | 58252.4 | 3377681 | 0 | 0 | 0 | 0 | 0 | 100 | 0 | 0 | 25 | 0 | 0 | 26.9 | 0 | 0 | 23.6 | 0 | 0 | 0 | 0 | 0
2026-04-23 04:23 | 671.1 |  | 666.6 | 672.8 | 0 | 0 | 0 | 0 | 0 | 0 | 0 | 50 | 0 | 58252.4 | 3377681 | 0 | 0 | 0 | 0 | 0 | 100 | 0 | 0 | 25 | 0 | 0 | 26.9 | 0 | 0 | 23.6 | 0 | 0 | 0 | 0 | 0
2026-04-23 04:24 | 671.1 |  | 666.6 | 672.8 | 0 | 0 | 0 | 0 | 0 | 0 | 0 | 50 | 0 | 58252.4 | 3377681 | 0 | 0 | 0 | 0 | 0 | 100 | 0 | 0 | 25 | 0 | 0 | 26.9 | 0 | 0 | 23.6 | 0 | 0 | 0 | 0 | 0
2026-04-23 04:25 | 671.1 |  | 666.6 | 672.8 | 0 | 0 | 0 | 0 | 0 | 0 | 0 | 50 | 0 | 58252.4 | 3377681 | 0 | 0 | 0 | 0 | 0 | 100 | 0 | 0 | 25 | 0 | 0 | 26.9 | 0 | 0 | 23.6 | 0 | 0 | 0 | 0 | 0
2026-04-23 04:26 | 671.1 |  | 666.6 | 672.8 | 0 | 0 | 0 | 0 | 0 | 0 | 0 | 50 | 0 | 58252.4 | 3377681 | 0 | 0 | 0 | 0 | 0 | 100 | 0 | 0 | 25 | 0 | 0 | 26.9 | 0 | 0 | 23.6 | 0 | 0 | 0 | 0 | 0
2026-04-23 04:27 | 671.1 |  | 666.6 | 672.8 | 0 | 0 | 0 | 0 | 0 | 0 | 0 | 50 | 0 | 58252.4 | 3377681 | 0 | 0 | 0 | 0 | 0 | 100 | 0 | 0 | 25 | 0 | 0 | 26.9 | 0 | 0 | 23.6 | 0 | 0 | 0 | 0 | 0
2026-04-23 04:28 | 671.1 |  | 666.6 | 672.8 | 0 | 0 | 0 | 0 | 0 | 0 | 0 | 50 | 0 | 58252.4 | 3377681 | 0 | 0 | 0 | 0 | 0 | 100 | 0 | 0 | 25 | 0 | 0 | 26.9 | 0 | 0 | 23.6 | 0 | 0 | 0 | 0 | 0
2026-04-23 04:29 | 671.1 |  | 666.6 | 672.8 | 0 | 0 | 0 | 0 | 0 | 0 | 0 | 50 | 0 | 58252.4 | 3377681 | 0 | 0 | 0 | 0 | 0 | 100 | 0 | 0 | 25 | 0 | 0 | 26.9 | 0 | 0 | 23.6 | 0 | 0 | 0 | 0 | 0
2026-04-23 04:30 | 671.1 |  | 666.6 | 672.8 | 0 | 0 | 0 | 0 | 0 | 0 | 0 | 50 | 0 | 58252.4 | 3377681 | 0 | 0 | 0 | 0 | 0 | 100 | 0 | 0 | 25 | 0 | 0 | 26.9 | 0 | 0 | 23.6 | 0 | 0 | 0 | 0 | 0
2026-04-23 04:31 | 671.1 |  | 666.6 | 672.8 | 0 | 0 | 0 | 0 | 0 | 0 | 0 | 50 | 0 | 58252.4 | 3377681 | 0 | 0 | 0 | 0 | 0 | 100 | 0 | 0 | 25 | 0 | 0 | 26.9 | 0 | 0 | 23.6 | 0 | 0 | 0 | 0 | 0
2026-04-23 04:32 | 671.1 |  | 666.6 | 672.8 | 0 | 0 | 0 | 0 | 0 | 0 | 0 | 50 | 0 | 58252.4 | 3377681 | 0 | 0 | 0 | 0 | 0 | 100 | 0 | 0 | 25 | 0 | 0 | 26.9 | 0 | 0 | 23.6 | 0 | 0 | 0 | 0 | 0
2026-04-23 04:33 | 671.1 |  | 666.6 | 672.8 | 0 | 0 | 0 | 0 | 0 | 0 | 0 | 50 | 0 | 58252.4 | 3377681 | 0 | 0 | 0 | 0 | 0 | 100 | 0 | 0 | 25 | 0 | 0 | 26.9 | 0 | 0 | 23.6 | 0 | 0 | 0 | 0 | 0
2026-04-23 04:34 | 671.1 |  | 666.6 | 672.8 | 0 | 0 | 0 | 0 | 0 | 0 | 0 | 50 | 0 | 58252.4 | 3377681 | 0 | 0 | 0 | 0 | 0 | 100 | 0 | 0 | 25 | 0 | 0 | 26.9 | 0 | 0 | 23.6 | 0 | 0 | 0 | 0 | 0
2026-04-23 04:35 | 671.1 |  | 666.6 | 672.8 | 0 | 0 | 0 | 0 | 0 | 0 | 0 | 50 | 0 | 58252.4 | 3377681 | 0 | 0 | 0 | 0 | 0 | 100 | 0 | 0 | 25 | 0 | 0 | 26.9 | 0 | 0 | 23.6 | 0 | 0 | 0 | 0 | 0
2026-04-23 04:36 | 671.1 |  | 666.6 | 672.8 | 0 | 0 | 0 | 0 | 0 | 0 | 0 | 50 | 0 | 58252.4 | 3377681 | 0 | 0 | 0 | 0 | 0 | 100 | 0 | 0 | 25 | 0 | 0 | 26.9 | 0 | 0 | 23.6 | 0 | 0 | 0 | 0 | 0
2026-04-23 04:37 | 671.1 |  | 666.6 | 672.8 | 0 | 0 | 0 | 0 | 0 | 0 | 0 | 50 | 0 | 58252.4 | 3377681 | 0 | 0 | 0 | 0 | 0 | 100 | 0 | 0 | 25 | 0 | 0 | 26.9 | 0 | 0 | 23.6 | 0 | 0 | 0 | 0 | 0
2026-04-23 04:38 | 671.1 |  | 666.6 | 672.8 | 0 | 0 | 0 | 0 | 0 | 0 | 0 | 50 | 0 | 58252.4 | 3377681 | 0 | 0 | 0 | 0 | 0 | 100 | 0 | 0 | 25 | 0 | 0 | 26.9 | 0 | 0 | 23.6 | 0 | 0 | 0 | 0 | 0
2026-04-23 04:39 | 671.1 |  | 666.6 | 672.8 | 0 | 0 | 0 | 0 | 0 | 0 | 0 | 50 | 0 | 58252.4 | 3377681 | 0 | 0 | 0 | 0 | 0 | 100 | 0 | 0 | 25 | 0 | 0 | 26.9 | 0 | 0 | 23.6 | 0 | 0 | 0 | 0 | 0
2026-04-23 04:40 | 671.1 |  | 666.6 | 672.8 | 0 | 0 | 0 | 0 | 0 | 0 | 0 | 50 | 0 | 58252.4 | 3377681 | 0 | 0 | 0 | 0 | 0 | 100 | 0 | 0 | 25 | 0 | 0 | 26.9 | 0 | 0 | 23.6 | 0 | 0 | 0 | 0 | 0
2026-04-23 04:41 | 671.1 |  | 666.6 | 672.8 | 0 | 0 | 0 | 0 | 0 | 0 | 0 | 50 | 0 | 58252.4 | 3377681 | 0 | 0 | 0 | 0 | 0 | 100 | 0 | 0 | 25 | 0 | 0 | 26.9 | 0 | 0 | 23.6 | 0 | 0 | 0 | 0 | 0
2026-04-23 04:42 | 671.1 |  | 666.6 | 672.8 | 0 | 0 | 0 | 0 | 0 | 0 | 0 | 50 | 0 | 58252.4 | 3377681 | 0 | 0 | 0 | 0 | 0 | 100 | 0 | 0 | 25 | 0 | 0 | 26.9 | 0 | 0 | 23.6 | 0 | 0 | 0 | 0 | 0
2026-04-23 04:43 | 671.1 |  | 666.6 | 672.8 | 0 | 0 | 0 | 0 | 0 | 0 | 0 | 50 | 0 | 58252.4 | 3377681 | 0 | 0 | 0 | 0 | 0 | 100 | 0 | 0 | 25 | 0 | 0 | 26.9 | 0 | 0 | 23.6 | 0 | 0 | 0 | 0 | 0
2026-04-23 04:44 | 671.1 |  | 666.6 | 672.8 | 0 | 0 | 0 | 0 | 0 | 0 | 0 | 50 | 0 | 58252.4 | 3377681 | 0 | 0 | 0 | 0 | 0 | 100 | 0 | 0 | 25 | 0 | 0 | 26.9 | 0 | 0 | 23.6 | 0 | 0 | 0 | 0 | 0
2026-04-23 04:45 | 671.1 |  | 666.6 | 672.8 | 0 | 0 | 0 | 0 | 0 | 0 | 0 | 50 | 0 | 58252.4 | 3377681 | 0 | 0 | 0 | 0 | 0 | 100 | 0 | 0 | 25 | 0 | 0 | 26.9 | 0 | 0 | 23.6 | 0 | 0 | 0 | 0 | 0
2026-04-23 04:46 | 671.1 |  | 666.6 | 672.8 | 0 | 0 | 0 | 0 | 0 | 0 | 0 | 50 | 0 | 58252.4 | 3377681 | 0 | 0 | 0 | 0 | 0 | 100 | 0 | 0 | 25 | 0 | 0 | 26.9 | 0 | 0 | 23.6 | 0 | 0 | 0 | 0 | 0
2026-04-23 04:47 | 671.1 |  | 666.6 | 672.8 | 0 | 0 | 0 | 0 | 0 | 0 | 0 | 50 | 0 | 58252.4 | 3377681 | 0 | 0 | 0 | 0 | 0 | 100 | 0 | 0 | 25 | 0 | 0 | 26.9 | 0 | 0 | 23.6 | 0 | 0 | 0 | 0 | 0
2026-04-23 04:48 | 671.1 |  | 666.6 | 672.8 | 0 | 0 | 0 | 0 | 0 | 0 | 0 | 50 | 0 | 58252.4 | 3377681 | 0 | 0 | 0 | 0 | 0 | 100 | 0 | 0 | 25 | 0 | 0 | 26.9 | 0 | 0 | 23.6 | 0 | 0 | 0 | 0 | 0
2026-04-23 04:49 | 671.1 |  | 666.6 | 672.8 | 0 | 0 | 0 | 0 | 0 | 0 | 0 | 50 | 0 | 58252.4 | 3377681 | 0 | 0 | 0 | 0 | 0 | 100 | 0 | 0 | 25 | 0 | 0 | 26.9 | 0 | 0 | 23.6 | 0 | 0 | 0 | 0 | 0
2026-04-23 04:50 | 671.1 |  | 666.6 | 672.8 | 0 | 0 | 0 | 0 | 0 | 0 | 0 | 50 | 0 | 58252.4 | 3377681 | 0 | 0 | 0 | 0 | 0 | 100 | 0 | 0 | 25 | 0 | 0 | 26.9 | 0 | 0 | 23.6 | 0 | 0 | 0 | 0 | 0
2026-04-23 04:51 | 671.1 |  | 666.6 | 672.8 | 0 | 0 | 0 | 0 | 0 | 0 | 0 | 50 | 0 | 58252.4 | 3377681 | 0 | 0 | 0 | 0 | 0 | 100 | 0 | 0 | 25 | 0 | 0 | 26.9 | 0 | 0 | 23.6 | 0 | 0 | 0 | 0 | 0
2026-04-23 04:52 | 671.1 |  | 666.6 | 672.8 | 0 | 0 | 0 | 0 | 0 | 0 | 0 | 50 | 0 | 58252.4 | 3377681 | 0 | 0 | 0 | 0 | 0 | 100 | 0 | 0 | 25 | 0 | 0 | 26.9 | 0 | 0 | 23.6 | 0 | 0 | 0 | 0 | 0
2026-04-23 04:53 | 671.1 |  | 666.6 | 672.8 | 0 | 0 | 0 | 0 | 0 | 0 | 0 | 50 | 0 | 58252.4 | 3377681 | 0 | 0 | 0 | 0 | 0 | 100 | 0 | 0 | 25 | 0 | 0 | 26.9 | 0 | 0 | 23.6 | 0 | 0 | 0 | 0 | 0
2026-04-23 04:54 | 671.1 |  | 666.6 | 672.8 | 0 | 0 | 0 | 0 | 0 | 0 | 0 | 50 | 0 | 58252.4 | 3377681 | 0 | 0 | 0 | 0 | 0 | 100 | 0 | 0 | 25 | 0 | 0 | 26.9 | 0 | 0 | 23.6 | 0 | 0 | 0 | 0 | 0
2026-04-23 04:55 | 671.1 |  | 666.6 | 672.8 | 0 | 0 | 0 | 0 | 0 | 0 | 0 | 50 | 0 | 58252.4 | 3377681 | 0 | 0 | 0 | 0 | 0 | 100 | 0 | 0 | 25 | 0 | 0 | 26.9 | 0 | 0 | 23.6 | 0 | 0 | 0 | 0 | 0
2026-04-23 04:56 | 671.1 |  | 666.6 | 672.8 | 0 | 0 | 0 | 0 | 0 | 0 | 0 | 50 | 0 | 58252.4 | 3377681 | 0 | 0 | 0 | 0 | 0 | 100 | 0 | 0 | 25 | 0 | 0 | 26.9 | 0 | 0 | 23.6 | 0 | 0 | 0 | 0 | 0
2026-04-23 04:57 | 671.1 |  | 666.6 | 672.8 | 0 | 0 | 0 | 0 | 0 | 0 | 0 | 50 | 0 | 58252.4 | 3377681 | 0 | 0 | 0 | 0 | 0 | 100 | 0 | 0 | 25 | 0 | 0 | 26.9 | 0 | 0 | 23.6 | 0 | 0 | 0 | 0 | 0
2026-04-23 04:58 | 671.1 |  | 666.6 | 672.8 | 0 | 0 | 0 | 0 | 0 | 0 | 0 | 50 | 0 | 58252.4 | 3377681 | 0 | 0 | 0 | 0 | 0 | 100 | 0 | 0 | 25 | 0 | 0 | 26.9 | 0 | 0 | 23.6 | 0 | 0 | 0 | 0 | 0
2026-04-23 04:59 | 671.1 |  | 666.6 | 672.8 | 0 | 0 | 0 | 0 | 0 | 0 | 0 | 50 | 0 | 58252.4 | 3377681 | 0 | 0 | 0 | 0 | 0 | 100 | 0 | 0 | 25 | 0 | 0 | 26.9 | 0 | 0 | 23.6 | 0 | 0 | 0 | 0 | 0
2026-04-23 05:00 | 671.1 |  | 666.6 | 672.8 | 0 | 0 | 0 | 0 | 0 | 0 | 0 | 50 | 0 | 58252.4 | 3377681 | 0 | 0 | 0 | 0 | 0 | 100 | 0 | 0 | 25 | 0 | 0 | 26.9 | 0 | 0 | 23.6 | 0 | 0 | 0 | 0 | 0
2026-04-23 05:01 | 671.1 |  | 666.6 | 672.8 | 0 | 0 | 0 | 0 | 0 | 0 | 0 | 50 | 0 | 58252.4 | 3377681 | 0 | 0 | 0 | 0 | 0 | 100 | 0 | 0 | 25 | 0 | 0 | 26.9 | 0 | 0 | 23.6 | 0 | 0 | 0 | 0 | 0
2026-04-23 05:02 | 671.1 |  | 666.6 | 672.8 | 0 | 0 | 0 | 0 | 0 | 0 | 0 | 50 | 0 | 58252.4 | 3377681 | 0 | 0 | 0 | 0 | 0 | 100 | 0 | 0 | 25 | 0 | 0 | 26.9 | 0 | 0 | 23.6 | 0 | 0 | 0 | 0 | 0
2026-04-23 05:03 | 671.1 |  | 666.6 | 672.8 | 0 | 0 | 0 | 0 | 0 | 0 | 0 | 50 | 0 | 58252.4 | 3377681 | 0 | 0 | 0 | 0 | 0 | 100 | 0 | 0 | 25 | 0 | 0 | 26.9 | 0 | 0 | 23.6 | 0 | 0 | 0 | 0 | 0
2026-04-23 05:04 | 671.1 |  | 666.6 | 672.8 | 0 | 0 | 0 | 0 | 0 | 0 | 0 | 50 | 0 | 58252.4 | 3377681 | 0 | 0 | 0 | 0 | 0 | 100 | 0 | 0 | 25 | 0 | 0 | 26.9 | 0 | 0 | 23.6 | 0 | 0 | 0 | 0 | 0
2026-04-23 05:05 | 671.1 |  | 666.6 | 672.8 | 0 | 0 | 0 | 0 | 0 | 0 | 0 | 50 | 0 | 58252.4 | 3377681 | 0 | 0 | 0 | 0 | 0 | 100 | 0 | 0 | 25 | 0 | 0 | 26.9 | 0 | 0 | 23.6 | 0 | 0 | 0 | 0 | 0
2026-04-23 05:06 | 671.1 |  | 666.6 | 672.8 | 0 | 0 | 0 | 0 | 0 | 0 | 0 | 50 | 0 | 58252.4 | 3377681 | 0 | 0 | 0 | 0 | 0 | 100 | 0 | 0 | 25 | 0 | 0 | 26.9 | 0 | 0 | 23.6 | 0 | 0 | 0 | 0 | 0
2026-04-23 05:07 | 671.1 |  | 666.6 | 672.8 | 0 | 0 | 0 | 0 | 0 | 0 | 0 | 50 | 0 | 58252.4 | 3377681 | 0 | 0 | 0 | 0 | 0 | 100 | 0 | 0 | 25 | 0 | 0 | 26.9 | 0 | 0 | 23.6 | 0 | 0 | 0 | 0 | 0
2026-04-23 05:08 | 671.1 |  | 666.6 | 672.8 | 0 | 0 | 0 | 0 | 0 | 0 | 0 | 50 | 0 | 58252.4 | 3377681 | 0 | 0 | 0 | 0 | 0 | 100 | 0 | 0 | 25 | 0 | 0 | 26.9 | 0 | 0 | 23.6 | 0 | 0 | 0 | 0 | 0
2026-04-23 05:09 | 671.1 |  | 666.6 | 672.8 | 0 | 0 | 0 | 0 | 0 | 0 | 0 | 50 | 0 | 58252.4 | 3377681 | 0 | 0 | 0 | 0 | 0 | 100 | 0 | 0 | 25 | 0 | 0 | 26.9 | 0 | 0 | 23.6 | 0 | 0 | 0 | 0 | 0
2026-04-23 05:10 | 671.1 |  | 666.6 | 672.8 | 0 | 0 | 0 | 0 | 0 | 0 | 0 | 50 | 0 | 58252.4 | 3377681 | 0 | 0 | 0 | 0 | 0 | 100 | 0 | 0 | 25 | 0 | 0 | 26.9 | 0 | 0 | 23.6 | 0 | 0 | 0 | 0 | 0
2026-04-23 05:11 | 671.1 |  | 666.6 | 672.8 | 0 | 0 | 0 | 0 | 0 | 0 | 0 | 50 | 0 | 58252.4 | 3377681 | 0 | 0 | 0 | 0 | 0 | 100 | 0 | 0 | 25 | 0 | 0 | 26.9 | 0 | 0 | 23.6 | 0 | 0 | 0 | 0 | 0
2026-04-23 05:12 | 671.1 |  | 666.6 | 672.8 | 0 | 0 | 0 | 0 | 0 | 0 | 0 | 50 | 0 | 58252.4 | 3377681 | 0 | 0 | 0 | 0 | 0 | 100 | 0 | 0 | 25 | 0 | 0 | 26.9 | 0 | 0 | 23.6 | 0 | 0 | 0 | 0 | 0
2026-04-23 05:13 | 671.1 |  | 666.6 | 672.8 | 0 | 0 | 0 | 0 | 0 | 0 | 0 | 50 | 0 | 58252.4 | 3377681 | 0 | 0 | 0 | 0 | 0 | 100 | 0 | 0 | 25 | 0 | 0 | 26.9 | 0 | 0 | 23.6 | 0 | 0 | 0 | 0 | 0
2026-04-23 05:14 | 671.1 |  | 666.6 | 672.8 | 0 | 0 | 0 | 0 | 0 | 0 | 0 | 50 | 0 | 58252.4 | 3377681 | 0 | 0 | 0 | 0 | 0 | 100 | 0 | 0 | 25 | 0 | 0 | 26.9 | 0 | 0 | 23.6 | 0 | 0 | 0 | 0 | 0
2026-04-23 05:15 | 671.1 |  | 666.6 | 672.8 | 0 | 0 | 0 | 0 | 0 | 0 | 0 | 50 | 0 | 58252.4 | 3377681 | 0 | 0 | 0 | 0 | 0 | 100 | 0 | 0 | 25 | 0 | 0 | 26.9 | 0 | 0 | 23.6 | 0 | 0 | 0 | 0 | 0
2026-04-23 05:16 | 671.1 |  | 666.6 | 672.8 | 0 | 0 | 0 | 0 | 0 | 0 | 0 | 50 | 0 | 58252.4 | 3377681 | 0 | 0 | 0 | 0 | 0 | 100 | 0 | 0 | 25 | 0 | 0 | 26.9 | 0 | 0 | 23.6 | 0 | 0 | 0 | 0 | 0
2026-04-23 05:17 | 671.1 |  | 666.6 | 672.8 | 0 | 0 | 0 | 0 | 0 | 0 | 0 | 50 | 0 | 58252.4 | 3377681 | 0 | 0 | 0 | 0 | 0 | 100 | 0 | 0 | 25 | 0 | 0 | 26.9 | 0 | 0 | 23.6 | 0 | 0 | 0 | 0 | 0
2026-04-23 05:18 | 671.1 |  | 666.6 | 672.8 | 0 | 0 | 0 | 0 | 0 | 0 | 0 | 50 | 0 | 58252.4 | 3377681 | 0 | 0 | 0 | 0 | 0 | 100 | 0 | 0 | 25 | 0 | 0 | 26.9 | 0 | 0 | 23.6 | 0 | 0 | 0 | 0 | 0
2026-04-23 05:19 | 671.1 |  | 666.6 | 672.8 | 0 | 0 | 0 | 0 | 0 | 0 | 0 | 50 | 0 | 58252.4 | 3377681 | 0 | 0 | 0 | 0 | 0 | 100 | 0 | 0 | 25 | 0 | 0 | 26.9 | 0 | 0 | 23.6 | 0 | 0 | 0 | 0 | 0
2026-04-23 05:20 | 671.1 |  | 666.6 | 672.8 | 0 | 0 | 0 | 0 | 0 | 0 | 0 | 50 | 0 | 58252.4 | 3377681 | 0 | 0 | 0 | 0 | 0 | 100 | 0 | 0 | 25 | 0 | 0 | 26.9 | 0 | 0 | 23.6 | 0 | 0 | 0 | 0 | 0
2026-04-23 05:21 | 671.1 |  | 666.6 | 672.8 | 0 | 0 | 0 | 0 | 0 | 0 | 0 | 50 | 0 | 58252.4 | 3377681 | 0 | 0 | 0 | 0 | 0 | 100 | 0 | 0 | 25 | 0 | 0 | 26.9 | 0 | 0 | 23.6 | 0 | 0 | 0 | 0 | 0
2026-04-23 05:22 | 671.1 |  | 666.6 | 672.8 | 0 | 0 | 0 | 0 | 0 | 0 | 0 | 50 | 0 | 58252.4 | 3377681 | 0 | 0 | 0 | 0 | 0 | 100 | 0 | 0 | 25 | 0 | 0 | 26.9 | 0 | 0 | 23.6 | 0 | 0 | 0 | 0 | 0
2026-04-23 05:23 | 671.1 |  | 666.6 | 672.8 | 0 | 0 | 0 | 0 | 0 | 0 | 0 | 50 | 0 | 58252.4 | 3377681 | 0 | 0 | 0 | 0 | 0 | 100 | 0 | 0 | 25 | 0 | 0 | 26.9 | 0 | 0 | 23.6 | 0 | 0 | 0 | 0 | 0
2026-04-23 05:24 | 671.1 |  | 666.6 | 672.8 | 0 | 0 | 0 | 0 | 0 | 0 | 0 | 50 | 0 | 58252.4 | 3377681 | 0 | 0 | 0 | 0 | 0 | 100 | 0 | 0 | 25 | 0 | 0 | 26.9 | 0 | 0 | 23.6 | 0 | 0 | 0 | 0 | 0
2026-04-23 05:25 | 671.1 |  | 666.6 | 672.8 | 0 | 0 | 0 | 0 | 0 | 0 | 0 | 50 | 0 | 58252.4 | 3377681 | 0 | 0 | 0 | 0 | 0 | 100 | 0 | 0 | 25 | 0 | 0 | 26.9 | 0 | 0 | 23.6 | 0 | 0 | 0 | 0 | 0
2026-04-23 05:26 | 671.1 |  | 666.6 | 672.8 | 0 | 0 | 0 | 0 | 0 | 0 | 0 | 50 | 0 | 58252.4 | 3377681 | 0 | 0 | 0 | 0 | 0 | 100 | 0 | 0 | 25 | 0 | 0 | 26.9 | 0 | 0 | 23.6 | 0 | 0 | 0 | 0 | 0
2026-04-23 05:27 | 671.1 |  | 666.6 | 672.8 | 0 | 0 | 0 | 0 | 0 | 0 | 0 | 50 | 0 | 58252.4 | 3377681 | 0 | 0 | 0 | 0 | 0 | 100 | 0 | 0 | 25 | 0 | 0 | 26.9 | 0 | 0 | 23.6 | 0 | 0 | 0 | 0 | 0
2026-04-23 05:28 | 671.1 |  | 666.6 | 672.8 | 0 | 0 | 0 | 0 | 0 | 0 | 0 | 50 | 0 | 58252.4 | 3377681 | 0 | 0 | 0 | 0 | 0 | 100 | 0 | 0 | 25 | 0 | 0 | 26.9 | 0 | 0 | 23.6 | 0 | 0 | 0 | 0 | 0
2026-04-23 05:29 | 671.1 |  | 666.6 | 672.8 | 0 | 0 | 0 | 0 | 0 | 0 | 0 | 50 | 0 | 58252.4 | 3377681 | 0 | 0 | 0 | 0 | 0 | 100 | 0 | 0 | 25 | 0 | 0 | 26.9 | 0 | 0 | 23.6 | 0 | 0 | 0 | 0 | 0
2026-04-23 05:30 | 671.1 |  | 666.6 | 672.8 | 0 | 0 | 0 | 0 | 0 | 0 | 0 | 50 | 0 | 58252.4 | 3377681 | 0 | 0 | 0 | 0 | 0 | 100 | 0 | 0 | 25 | 0 | 0 | 26.9 | 0 | 0 | 23.6 | 0 | 0 | 0 | 0 | 0
2026-04-23 05:31 | 671.1 |  | 666.6 | 672.8 | 0 | 0 | 0 | 0 | 0 | 0 | 0 | 50 | 0 | 58252.4 | 3377681 | 0 | 0 | 0 | 0 | 0 | 100 | 0 | 0 | 25 | 0 | 0 | 26.9 | 0 | 0 | 23.6 | 0 | 0 | 0 | 0 | 0
2026-04-23 05:32 | 671.1 |  | 666.6 | 672.8 | 0 | 0 | 0 | 0 | 0 | 0 | 0 | 50 | 0 | 58252.4 | 3377681 | 0 | 0 | 0 | 0 | 0 | 100 | 0 | 0 | 25 | 0 | 0 | 26.9 | 0 | 0 | 23.6 | 0 | 0 | 0 | 0 | 0
2026-04-23 05:33 | 671.1 |  | 666.6 | 672.8 | 0 | 0 | 0 | 0 | 0 | 0 | 0 | 50 | 0 | 58252.4 | 3377681 | 0 | 0 | 0 | 0 | 0 | 100 | 0 | 0 | 25 | 0 | 0 | 26.9 | 0 | 0 | 23.6 | 0 | 0 | 0 | 0 | 0
2026-04-23 05:34 | 671.1 |  | 666.6 | 672.8 | 0 | 0 | 0 | 0 | 0 | 0 | 0 | 50 | 0 | 58252.4 | 3377681 | 0 | 0 | 0 | 0 | 0 | 100 | 0 | 0 | 25 | 0 | 0 | 26.9 | 0 | 0 | 23.6 | 0 | 0 | 0 | 0 | 0
2026-04-23 05:35 | 671.1 |  | 666.6 | 672.8 | 0 | 0 | 0 | 0 | 0 | 0 | 0 | 50 | 0 | 58252.4 | 3377681 | 0 | 0 | 0 | 0 | 0 | 100 | 0 | 0 | 25 | 0 | 0 | 26.9 | 0 | 0 | 23.6 | 0 | 0 | 0 | 0 | 0
2026-04-23 05:36 | 671.1 |  | 666.6 | 672.8 | 0 | 0 | 0 | 0 | 0 | 0 | 0 | 50 | 0 | 58252.4 | 3377681 | 0 | 0 | 0 | 0 | 0 | 100 | 0 | 0 | 25 | 0 | 0 | 26.9 | 0 | 0 | 23.6 | 0 | 0 | 0 | 0 | 0
2026-04-23 05:37 | 671.1 |  | 666.6 | 672.8 | 0 | 0 | 0 | 0 | 0 | 0 | 0 | 50 | 0 | 58252.4 | 3377681 | 0 | 0 | 0 | 0 | 0 | 100 | 0 | 0 | 25 | 0 | 0 | 26.9 | 0 | 0 | 23.6 | 0 | 0 | 0 | 0 | 0
2026-04-23 05:38 | 671.1 |  | 666.6 | 672.8 | 0 | 0 | 0 | 0 | 0 | 0 | 0 | 50 | 0 | 58252.4 | 3377681 | 0 | 0 | 0 | 0 | 0 | 100 | 0 | 0 | 25 | 0 | 0 | 26.9 | 0 | 0 | 23.6 | 0 | 0 | 0 | 0 | 0
2026-04-23 05:39 | 671.1 |  | 666.6 | 672.8 | 0 | 0 | 0 | 0 | 0 | 0 | 0 | 50 | 0 | 58252.4 | 3377681 | 0 | 0 | 0 | 0 | 0 | 100 | 0 | 0 | 25 | 0 | 0 | 26.9 | 0 | 0 | 23.6 | 0 | 0 | 0 | 0 | 0
2026-04-23 05:40 | 671.1 |  | 666.6 | 672.8 | 0 | 0 | 0 | 0 | 0 | 0 | 0 | 50 | 0 | 58252.4 | 3377681 | 0 | 0 | 0 | 0 | 0 | 100 | 0 | 0 | 25 | 0 | 0 | 26.9 | 0 | 0 | 23.6 | 0 | 0 | 0 | 0 | 0
2026-04-23 05:41 | 671.1 |  | 666.6 | 672.8 | 0 | 0 | 0 | 0 | 0 | 0 | 0 | 50 | 0 | 58252.4 | 3377681 | 0 | 0 | 0 | 0 | 0 | 100 | 0 | 0 | 25 | 0 | 0 | 26.9 | 0 | 0 | 23.6 | 0 | 0 | 0 | 0 | 0
2026-04-23 05:42 | 671.1 |  | 666.6 | 672.8 | 0 | 0 | 0 | 0 | 0 | 0 | 0 | 50 | 0 | 58252.4 | 3377681 | 0 | 0 | 0 | 0 | 0 | 100 | 0 | 0 | 25 | 0 | 0 | 26.9 | 0 | 0 | 23.6 | 0 | 0 | 0 | 0 | 0
2026-04-23 05:43 | 671.1 |  | 666.6 | 672.8 | 0 | 0 | 0 | 0 | 0 | 0 | 0 | 50 | 0 | 58252.4 | 3377681 | 0 | 0 | 0 | 0 | 0 | 100 | 0 | 0 | 25 | 0 | 0 | 26.9 | 0 | 0 | 23.6 | 0 | 0 | 0 | 0 | 0
2026-04-23 05:44 | 671.1 |  | 666.6 | 672.8 | 0 | 0 | 0 | 0 | 0 | 0 | 0 | 50 | 0 | 58252.4 | 3377681 | 0 | 0 | 0 | 0 | 0 | 100 | 0 | 0 | 25 | 0 | 0 | 26.9 | 0 | 0 | 23.6 | 0 | 0 | 0 | 0 | 0
2026-04-23 05:45 | 671.1 |  | 666.6 | 672.8 | 0 | 0 | 0 | 0 | 0 | 0 | 0 | 50 | 0 | 58252.4 | 3377681 | 0 | 0 | 0 | 0 | 0 | 100 | 0 | 0 | 25 | 0 | 0 | 26.9 | 0 | 0 | 23.6 | 0 | 0 | 0 | 0 | 0
2026-04-23 05:46 | 671.1 |  | 666.6 | 672.8 | 0 | 0 | 0 | 0 | 0 | 0 | 0 | 50 | 0 | 58252.4 | 3377681 | 0 | 0 | 0 | 0 | 0 | 100 | 0 | 0 | 25 | 0 | 0 | 26.9 | 0 | 0 | 23.6 | 0 | 0 | 0 | 0 | 0
2026-04-23 05:47 | 671.1 |  | 666.6 | 672.8 | 0 | 0 | 0 | 0 | 0 | 0 | 0 | 50 | 0 | 58252.4 | 3377681 | 0 | 0 | 0 | 0 | 0 | 100 | 0 | 0 | 25 | 0 | 0 | 26.9 | 0 | 0 | 23.6 | 0 | 0 | 0 | 0 | 0
2026-04-23 05:48 | 671.1 |  | 666.6 | 672.8 | 0 | 0 | 0 | 0 | 0 | 0 | 0 | 50 | 0 | 58252.4 | 3377681 | 0 | 0 | 0 | 0 | 0 | 100 | 0 | 0 | 25 | 0 | 0 | 26.9 | 0 | 0 | 23.6 | 0 | 0 | 0 | 0 | 0
2026-04-23 05:49 | 671.1 |  | 666.6 | 672.8 | 0 | 0 | 0 | 0 | 0 | 0 | 0 | 50 | 0 | 58252.4 | 3377681 | 0 | 0 | 0 | 0 | 0 | 100 | 0 | 0 | 25 | 0 | 0 | 26.9 | 0 | 0 | 23.6 | 0 | 0 | 0 | 0 | 0
2026-04-23 05:50 | 671.1 |  | 666.6 | 672.8 | 0 | 0 | 0 | 0 | 0 | 0 | 0 | 50 | 0 | 58252.4 | 3377681 | 0 | 0 | 0 | 0 | 0 | 100 | 0 | 0 | 25 | 0 | 0 | 26.9 | 0 | 0 | 23.6 | 0 | 0 | 0 | 0 | 0
2026-04-23 05:51 | 671.1 |  | 666.6 | 672.8 | 0 | 0 | 0 | 0 | 0 | 0 | 0 | 50 | 0 | 58252.4 | 3377681 | 0 | 0 | 0 | 0 | 0 | 100 | 0 | 0 | 25 | 0 | 0 | 26.9 | 0 | 0 | 23.6 | 0 | 0 | 0 | 0 | 0
2026-04-23 05:52 | 671.1 |  | 666.6 | 672.8 | 0 | 0 | 0 | 0 | 0 | 0 | 0 | 50 | 0 | 58252.4 | 3377681 | 0 | 0 | 0 | 0 | 0 | 100 | 0 | 0 | 25 | 0 | 0 | 26.9 | 0 | 0 | 23.6 | 0 | 0 | 0 | 0 | 0
2026-04-23 05:53 | 671.1 |  | 666.6 | 672.8 | 0 | 0 | 0 | 0 | 0 | 0 | 0 | 50 | 0 | 58252.4 | 3377681 | 0 | 0 | 0 | 0 | 0 | 100 | 0 | 0 | 25 | 0 | 0 | 26.9 | 0 | 0 | 23.6 | 0 | 0 | 0 | 0 | 0
2026-04-23 05:54 | 671.1 |  | 666.6 | 672.8 | 0 | 0 | 0 | 0 | 0 | 0 | 0 | 50 | 0 | 58252.4 | 3377681 | 0 | 0 | 0 | 0 | 0 | 100 | 0 | 0 | 25 | 0 | 0 | 26.9 | 0 | 0 | 23.6 | 0 | 0 | 0 | 0 | 0
2026-04-23 05:55 | 671.1 |  | 666.6 | 672.8 | 0 | 0 | 0 | 0 | 0 | 0 | 0 | 50 | 0 | 58252.4 | 3377681 | 0 | 0 | 0 | 0 | 0 | 100 | 0 | 0 | 25 | 0 | 0 | 26.9 | 0 | 0 | 23.6 | 0 | 0 | 0 | 0 | 0
2026-04-23 05:56 | 671.1 |  | 666.6 | 672.8 | 0 | 0 | 0 | 0 | 0 | 0 | 0 | 50 | 0 | 58252.4 | 3377681 | 0 | 0 | 0 | 0 | 0 | 100 | 0 | 0 | 25 | 0 | 0 | 26.9 | 0 | 0 | 23.6 | 0 | 0 | 0 | 0 | 0
2026-04-23 05:57 | 671.1 |  | 666.6 | 672.8 | 0 | 0 | 0 | 0 | 0 | 0 | 0 | 50 | 0 | 58252.4 | 3377681 | 0 | 0 | 0 | 0 | 0 | 100 | 0 | 0 | 25 | 0 | 0 | 26.9 | 0 | 0 | 23.6 | 0 | 0 | 0 | 0 | 0
2026-04-23 05:58 | 671.1 |  | 666.6 | 672.8 | 0 | 0 | 0 | 0 | 0 | 0 | 0 | 50 | 0 | 58252.4 | 3377681 | 0 | 0 | 0 | 0 | 0 | 100 | 0 | 0 | 25 | 0 | 0 | 26.9 | 0 | 0 | 23.6 | 0 | 0 | 0 | 0 | 0
2026-04-23 05:59 | 671.1 |  | 666.6 | 672.8 | 0 | 0 | 0 | 0 | 0 | 0 | 0 | 50 | 0 | 58252.4 | 3377681 | 0 | 0 | 0 | 0 | 0 | 100 | 0 | 0 | 25 | 0 | 0 | 26.9 | 0 | 0 | 23.6 | 0 | 0 | 0 | 0 | 0
2026-04-23 06:00 | 671.1 |  | 666.6 | 672.8 | 0 | 0 | 0 | 0 | 0 | 0 | 0 | 50 | 0 | 58252.4 | 3377681 | 0 | 0 | 0 | 0 | 0 | 100 | 0 | 0 | 25 | 0 | 0 | 26.9 | 0 | 0 | 23.6 | 0 | 0 | 0 | 0 | 0
2026-04-23 06:01 | 671.1 |  | 666.6 | 672.8 | 0 | 0 | 0 | 0 | 0 | 0 | 0 | 50 | 0 | 58252.4 | 3377681 | 0 | 0 | 0 | 0 | 0 | 100 | 0 | 0 | 25 | 0 | 0 | 26.9 | 0 | 0 | 23.6 | 0 | 0 | 0 | 0 | 0
2026-04-23 06:02 | 671.1 |  | 666.6 | 672.8 | 0 | 0 | 0 | 0 | 0 | 0 | 0 | 50 | 0 | 58252.4 | 3377681 | 0 | 0 | 0 | 0 | 0 | 100 | 0 | 0 | 25 | 0 | 0 | 26.9 | 0 | 0 | 23.6 | 0 | 0 | 0 | 0 | 0
2026-04-23 06:03 | 671.1 |  | 666.7 | 672.8 | 0 | 0 | 0 | 0 | 0 | 0 | 0 | 50 | 0 | 58252.4 | 3377681 | 0 | 0 | 0 | 0 | 0 | 100 | 0 | 0 | 25 | 0 | 0 | 26.9 | 0 | 0 | 23.6 | 0 | 0 | 0 | 0 | 0
2026-04-23 06:04 | 670.3 |  | 667.3 | 672.4 | 0 | 0 | 0 | 0 | 0 | 0 | 0 | 50 | 0 | 58252.4 | 3377681 | 0 | 0 | 0 | 0 | 0 | 100 | 0 | 0 | 25 | 0 | 0 | 26.9 | 0 | 0 | 23.6 | 0 | 0 | 0 | 0 | 0
2026-04-23 06:05 | 671.1 |  | 668.7 | 671.1 | 0 | 0 | 0 | 0 | 0 | 0 | 0 | 50 | 0 | 58252.4 | 3377681 | 0 | 0 | 0 | 0 | 0 | 100 | 0 | 0 | 25 | 0 | 0 | 64.8 | 0 | 0 | 557.3 | 0 | 0 | 0 | 0 | 0
2026-04-23 06:06 | 671.2 |  | 666.5 | 669.4 | 0 | 0 | 0 | 0 | 0 | 0 | 0 | 49.9 | 0 | 58252.4 | 3377681 | 0 | 0 | 0 | 0 | 0 | 100 | 0 | 0 | 628.3 | 0 | 0 | 574.9 | 0 | 0 | 573.4 | 0 | 0 | 0 | 0 | 0
2026-04-23 06:07 | 670.9 |  | 666.4 | 670.8 | 0 | 0 | 0 | 0 | 0 | 0 | 0 | 49.9 | 0 | 58252.4 | 3377681 | 0 | 0 | 0 | 0 | 0 | 100 | 0 | 0 | 729.1 | 0 | 0 | 718.8 | 0 | 0 | 719.7 | 0 | 0 | 0 | 0 | 0
2026-04-23 06:08 | 670.8 |  | 665.6 | 670.7 | 0 | 0 | 0 | 0 | 0 | 0 | 0 | 49.9 | 0 | 58252.4 | 3377681 | 0 | 0 | 0 | 0 | 0 | 100 | 0 | 0 | 779.3 | 0 | 0 | 771.6 | 0 | 0 | 773.8 | 0 | 0 | 0 | 0 | 0
2026-04-23 06:09 | 670.7 |  | 665 | 670.2 | 0 | 0 | 0 | 0 | 0 | 0 | 0 | 49.9 | 0 | 58252.4 | 3377681 | 0 | 0 | 0 | 0 | 0 | 100 | 0 | 0 | 827.8 | 0 | 0 | 822.1 | 0 | 0 | 824.6 | 0 | 0 | 0 | 0 | 0
2026-04-23 06:10 | 670.8 |  | 664.9 | 670.3 | 0 | 0 | 0 | 0 | 0 | 0 | 0 | 50 | 0 | 58252.4 | 3377681 | 0 | 0 | 0 | 0 | 0 | 100 | 0 | 0 | 865.2 | 0 | 0 | 861.3 | 0 | 0 | 863.4 | 0 | 0 | 0 | 0 | 0
2026-04-23 06:11 | 669.4 |  | 666.9 | 669.7 | 0 | 0 | 0 | 0 | 0 | 0 | 0 | 50 | 0 | 58252.4 | 3377681 | 0 | 0 | 0 | 0 | 0 | 100 | 0 | 0 | 889.1 | 0 | 0 | 886.1 | 0 | 0 | 888.5 | 0 | 0 | 0 | 0 | 0
2026-04-23 06:12 | 669.8 |  | 666.4 | 670.4 | 0 | 0 | 0 | 0 | 0 | 0 | 0 | 50 | 0 | 58252.4 | 3377681 | 0 | 0 | 0 | 0 | 0 | 100 | 0 | 0 | 917 | 0 | 0 | 915 | 0 | 0 | 916.9 | 0 | 0 | 0 | 0 | 0
2026-04-23 06:13 | 669.9 |  | 667.7 | 670.3 | 0 | 0 | 0 | 0 | 0 | 0 | 0 | 50 | 0 | 58252.4 | 3377681 | 0 | 0 | 0 | 0 | 0 | 100 | 0 | 0 | 935.5 | 0 | 0 | 934 | 0 | 0 | 936 | 0 | 0 | 0 | 0 | 0
2026-04-23 06:14 | 669.5 |  | 667.2 | 670.1 | 0 | 0 | 0 | 0 | 0 | 0 | 0 | 50 | 0 | 58252.4 | 3377681 | 0 | 0 | 0 | 0 | 0 | 100 | 0 | 0 | 957.9 | 0 | 0 | 957 | 0 | 0 | 959 | 0 | 0 | 0 | 0 | 0
2026-04-23 06:15 | 669 |  | 665.8 | 669.8 | 0 | 0 | 0 | 0 | 0 | 0 | 0 | 50 | 0 | 58252.4 | 3377681 | 0 | 0 | 0 | 0 | 0 | 100 | 0 | 0 | 973.7 | 0 | 0 | 973 | 0 | 0 | 975 | 0 | 0 | 0 | 0 | 0
2026-04-23 06:16 | 669 |  | 666.8 | 667.6 | 0 | 0 | 0 | 0 | 0 | 0 | 0 | 50 | 0 | 58252.4 | 3377681 | 0 | 0 | 0 | 0 | 0 | 100 | 0 | 0 | 992.4 | 0 | 0 | 991.9 | 0 | 0 | 994.2 | 0 | 0 | 0 | 0 | 0
2026-04-23 06:17 | 671 |  | 666.6 | 669.1 | 0 | 0 | 0 | 0 | 0 | 0 | 0 | 50 | 0 | 58252.4 | 3377681 | 0 | 0 | 0 | 0 | 0 | 100 | 0 | 0 | 1004.7 | 0 | 0 | 1004.7 | 0 | 0 | 1006.8 | 0 | 0 | 0 | 0 | 0
2026-04-23 06:18 | 668.1 |  | 666.1 | 668.3 | 0 | 0 | 0 | 0 | 0 | 0 | 0 | 50 | 0 | 58252.4 | 3377681 | 0 | 0 | 0 | 0 | 0 | 100 | 0 | 0 | 1020.1 | 0 | 0 | 1020 | 0 | 0 | 1022.2 | 0 | 0 | 0 | 0 | 0
2026-04-23 06:19 | 668.4 |  | 663.7 | 668.8 | 0 | 0 | 0 | 0 | 0 | 0 | 0 | 50 | 0 | 58252.4 | 3377681 | 0 | 0 | 0 | 0 | 0 | 100 | 0 | 0 | 1030.6 | 0 | 0 | 1030.6 | 0 | 0 | 1032.8 | 0 | 0 | 0 | 0 | 0
2026-04-23 06:20 | 667.7 |  | 665.6 | 667.1 | 46.8 | 43.4 | 44.5 | 0 | -26.25 | 26.53 | 0 | 50 | 0 | 58252.4 | 3377681 | 0 | 0 | 0 | 0 | 0 | 100 | 0 | 0 | 949 | 0 | 0 | 950.6 | 0 | 0 | 949.4 | 0 | 0 | 0 | 0 | 0
2026-04-23 06:21 | 668.8 |  | 665.7 | 667 | 46.4 | 44.3 | 47 | 0 | -26.7 | 26.7 | 0 | 50 | 0 | 58252.4 | 3377681 | 0 | 0 | 0 | 0 | 0 | 100 | 0 | 0 | 949 | 0 | 0 | 950.7 | 0 | 0 | 950 | 0 | 0 | 0 | 0 | 0
2026-04-23 06:22 | 668.9 |  | 666.1 | 667.1 | 44.4 | 48.6 | 43.8 | 0 | -26.22 | 26.13 | 0 | 50 | 0 | 58252.4 | 3377681 | 0 | 0 | 0 | 0 | 0 | 100 | 0 | 0 | 949.4 | 0 | 0 | 951.1 | 0 | 0 | 950.3 | 0 | 0 | 0 | 0 | 0
2026-04-23 06:23 | 669.6 |  | 666.1 | 667.5 | 44.3 | 47.9 | 44.5 | 0 | -27.2 | 26.4 | 0 | 50 | 0 | 58252.4 | 3377681 | 0 | 0 | 0 | 0 | 0 | 100 | 0 | 0 | 950.8 | 0 | 0 | 952 | 0 | 0 | 950.1 | 0 | 0 | 0 | 0 | 0
2026-04-23 06:24 | 669.6 |  | 664 | 669.8 | 43.8 | 45.5 | 45.5 | 0 | -27.06 | 26.51 | 0 | 50 | 0 | 58252.4 | 3377681 | 0 | 0 | 0 | 0 | 0 | 100 | 0 | 0 | 949.8 | 0 | 0 | 951.7 | 0 | 0 | 950.9 | 0 | 0 | 0 | 0 | 0
2026-04-23 06:25 | 670.4 |  | 665.4 | 668 | 44.3 | 44.8 | 43.3 | 0 | -26.47 | 26.47 | 0 | 50 | 0 | 58252.4 | 3377681 | 0 | 0 | 0 | 0 | 0 | 100 | 0 | 0 | 949.3 | 0 | 0 | 951.1 | 0 | 0 | 949.7 | 0 | 0 | 0 | 0 | 0
2026-04-23 06:26 | 669.4 |  | 666.4 | 667.2 | 43.3 | 43.6 | 45.1 | 0.05 | -27.05 | 27.76 | 0 | 50 | 0 | 58252.4 | 3377681 | 0 | 0 | 0.08 | 0 | 0 | 100 | 0 | 0 | 950 | 0 | 0 | 951.3 | 0 | 0.03 | 950.2 | 0.1 | 0.05 | 0 | 0 | 0
2026-04-23 06:27 | 670.5 |  | 665.4 | 668.3 | 43.4 | 43.6 | 42.4 | 1.79 | -26.9 | 26.93 | 0.07 | 50 | 0 | 58252.4 | 3377681 | 0 | 0 | 1.79 | 0 | 0 | 100 | 0 | 0 | 949.8 | 0.7 | 0.65 | 951.5 | 0.7 | 0.64 | 951.2 | 0.7 | 0.68 | 0 | 0 | 0
2026-04-23 06:28 | 670.8 |  | 664.3 | 669.3 | 43.8 | 44.5 | 43.5 | 4.75 | -25.48 | 27.11 | 0.17 | 50 | 0.1 | 58252.4 | 3377681 | 0 | 0 | 4.91 | 76.2 | 76.48 | 100 | 0 | 0 | 950.8 | 1.6 | 1.54 | 951.6 | 1.7 | 1.66 | 951.4 | 1.7 | 1.62 | 0 | 0 | 0
2026-04-23 06:29 | 669.6 |  | 667.3 | 667.3 | 44.4 | 45 | 43.7 | 7.29 | -26.48 | 26.86 | 0.27 | 50 | 0.2 | 58252.4 | 3377681 | 0 | 0 | 7.29 | 79.83 | 80.12 | 100 | 0 | 0 | 951.4 | 2.7 | 2.59 | 953 | 2.7 | 2.61 | 950.7 | 2.6 | 2.5 | 0 | 0 | 0
2026-04-23 06:30 | 668.2 |  | 667.3 | 667.6 | 46.4 | 46.1 | 46 | 10.33 | -26.7 | 28.65 | 0.36 | 50 | 0.3 | 58252.4 | 3377681 | 0 | 0 | 10.6 | 65.32 | 65.55 | 100 | 0 | 0 | 954.7 | 3.6 | 3.48 | 952.7 | 4.1 | 3.86 | 951.5 | 3.9 | 3.67 | 0 | 0 | 0
2026-04-23 06:31 | 670.8 |  | 664.6 | 669.3 | 48.1 | 47 | 47.3 | 14.17 | -27.05 | 30.69 | 0.46 | 50 | 0.6 | 58252.4 | 3377681 | 0 | 0 | 14.22 | 90.21 | 90.54 | 100 | 0 | 0 | 951 | 5.4 | 5.16 | 951.2 | 5.6 | 5.3 | 958 | 4.5 | 4.29 | 0 | 0 | 0
2026-04-23 06:32 | 670.4 |  | 666.4 | 667.8 | 48.3 | 47.9 | 47.6 | 17.06 | -26.64 | 31.42 | 0.54 | 50 | 0.8 | 58252.4 | 3377681 | 0 | 0 | 17.06 | 92.18 | 92.51 | 100 | 0 | 0 | 950.8 | 6.8 | 6.42 | 952.5 | 6.5 | 6.22 | 966.5 | 5.1 | 4.89 | 0 | 0 | 0
2026-04-23 06:33 | 671.3 |  | 664.8 | 670.3 | 48.3 | 48.6 | 48.2 | 20.05 | -26.69 | 33.43 | 0.6 | 50 | 1.1 | 58252.4 | 3377681 | 0 | 0 | 20.25 | 91.41 | 91.73 | 100 | 0 | 0 | 951.6 | 7.9 | 7.56 | 956.9 | 7.5 | 7.18 | 969.7 | 6.3 | 6.15 | 0 | 0 | 0
2026-04-23 06:34 | 670 |  | 667 | 667.4 | 47.8 | 48.8 | 47.1 | 23.65 | -26.67 | 35.96 | 0.65 | 50 | 1.5 | 58252.4 | 3377681 | 0 | 0 | 23.68 | 97.75 | 98.1 | 100 | 0 | 0 | 960.7 | 9.1 | 8.72 | 962.7 | 8.8 | 8.49 | 974.4 | 7.6 | 7.4 | 0 | 0 | 0
2026-04-23 06:35 | 670.8 |  | 664.4 | 670.3 | 49.8 | 51.6 | 49.6 | 27.5 | -26.62 | 38.38 | 0.72 | 50 | 2 | 58252.4 | 3377681 | 0 | 0 | 27.5 | 96.56 | 96.89 | 100 | 0 | 0 | 967.7 | 9.8 | 9.44 | 963.1 | 10.1 | 9.74 | 977.4 | 8.6 | 8.39 | 0 | 0 | 0
2026-04-23 06:36 | 668.5 |  | 666.3 | 669.8 | 51.6 | 52.2 | 50.3 | 31.23 | -26.87 | 41.2 | 0.76 | 50 | 2.4 | 58252.4 | 3377681 | 0 | 0 | 31.28 | 90.77 | 91.09 | 100 | 0 | 0 | 970.2 | 11.8 | 11.47 | 967.5 | 11.8 | 11.44 | 985.5 | 9.7 | 9.58 | 0 | 0 | 0
2026-04-23 06:37 | 670.1 |  | 664.3 | 670.1 | 54 | 55.6 | 54.9 | 36.06 | -26.78 | 44.9 | 0.81 | 50 | 3.1 | 58252.6 | 3377683 | 0 | 0 | 36.06 | 92.19 | 92.5 | 100 | 0 | 0 | 971.2 | 13.7 | 13.35 | 978.6 | 12.9 | 12.62 | 988.9 | 11.1 | 10.93 | 0 | 0 | 0
2026-04-23 06:38 | 670.3 |  | 667.2 | 667.6 | 55.7 | 56.2 | 55.1 | 39.59 | -26.51 | 47.48 | 0.83 | 50 | 3.6 | 58252.7 | 3377684 | 0 | 0 | 39.69 | 86.93 | 87.23 | 100 | 0 | 0 | 977.7 | 14.6 | 14.33 | 988.5 | 14 | 13.85 | 988.2 | 13.2 | 13.02 | 0 | 0 | 0
2026-04-23 06:39 | 667.9 |  | 666.9 | 668.4 | 59.1 | 59.3 | 56.9 | 43.93 | -26.77 | 51.4 | 0.86 | 50 | 4.4 | 58252.7 | 3377684 | 0 | 0 | 43.93 | 87.32 | 87.61 | 100 | 0 | 0 | 995.1 | 15.8 | 15.67 | 992.9 | 15.9 | 15.76 | 1004 | 14.3 | 14.36 | 0 | 0 | 0
2026-04-23 06:40 | 668.3 |  | 667.1 | 669.4 | 59.4 | 59.7 | 57.3 | 47.73 | -26.38 | 54.51 | 0.87 | 50 | 5.1 | 58252.7 | 3377684 | 0 | 0 | 47.73 | 85.05 | 85.34 | 100 | 0 | 0 | 997.1 | 17.5 | 17.44 | 1008.1 | 16.5 | 16.68 | 1017.2 | 15 | 15.31 | 0 | 0 | 0
2026-04-23 06:41 | 672 |  | 667.3 | 669.5 | 61.1 | 61.3 | 59.6 | 51.49 | -28.19 | 58.7 | 0.88 | 50.1 | 6.1 | 58252.9 | 3377686 | 0 | 0 | 51.7 | 86.39 | 86.68 | 100 | 0 | 0 | 1002.1 | 19.4 | 19.45 | 1030.5 | 17.3 | 17.85 | 1042.4 | 15.3 | 15.91 | 0 | 0 | 0
2026-04-23 06:42 | 669.2 |  | 667.7 | 669.7 | 64.5 | 64.6 | 61.3 | 55.95 | -27.37 | 62.31 | 0.89 | 50 | 6.8 | 58253 | 3377687 | 0 | 0 | 55.98 | 81.79 | 82.06 | 100 | 0 | 0 | 1024.7 | 20 | 20.49 | 1035 | 19 | 19.7 | 1049.1 | 17.2 | 18.05 | 0 | 0 | 0
2026-04-23 06:43 | 671.5 |  | 667.8 | 668.6 | 68.5 | 68.9 | 67.3 | 62.09 | -27.92 | 67.97 | 0.91 | 50.1 | 8 | 58253 | 3377687 | 0 | 0 | 62.09 | 83.64 | 83.92 | 100 | 0 | 0 | 1041.2 | 21.5 | 22.34 | 1040.8 | 21.1 | 21.92 | 1057 | 19.1 | 20.18 | 0 | 0 | 0
2026-04-23 06:44 | 669.5 |  | 668.3 | 668.4 | 71.8 | 71.4 | 70.9 | 66.47 | -29.46 | 72.64 | 0.92 | 50.1 | 8.9 | 58253.2 | 3377689 | 0 | 0 | 66.56 | 80.54 | 80.81 | 100 | 0 | 0 | 1048.2 | 22.7 | 23.83 | 1053.4 | 22.2 | 23.36 | 1056 | 21 | 22.17 | 0 | 0 | 0
2026-04-23 06:45 | 669.5 |  | 666.9 | 669.5 | 76.3 | 75.9 | 73.7 | 73.84 | -28.38 | 79.29 | 0.94 | 50 | 10.2 | 58253.3 | 3377690 | 0 | 0 | 73.84 | 80.91 | 81.17 | 100 | 0 | 0 | 1050.1 | 25.2 | 26.49 | 1054 | 24.5 | 25.82 | 1058 | 23.1 | 24.41 | 0 | 0 | 0
2026-04-23 06:46 | 669.8 |  | 666.7 | 669.3 | 81.8 | 81.8 | 77.9 | 78.57 | -27.98 | 83.5 | 0.94 | 50 | 11.3 | 58253.3 | 3377690 | 0 | 0 | 78.57 | 78.96 | 79.22 | 100 | 0 | 0 | 1050.3 | 27 | 28.36 | 1061.9 | 25.8 | 27.34 | 1064.3 | 24.4 | 26.01 | 0 | 0 | 0
2026-04-23 06:47 | 667.8 |  | 665.7 | 668.6 | 85.9 | 85.9 | 83.4 | 85.72 | -27.27 | 90.06 | 0.95 | 50 | 12.9 | 58253.6 | 3377693 | 0 | 0 | 85.84 | 80.43 | 80.7 | 100 | 0 | 0 | 1053.6 | 29.1 | 30.69 | 1063.2 | 28.1 | 29.9 | 1067.8 | 26.5 | 28.27 | 0 | 0 | 0
2026-04-23 06:48 | 668.6 |  | 665.8 | 667.7 | 89.5 | 88.8 | 87.7 | 91.31 | -29.28 | 95.81 | 0.96 | 50 | 14.2 | 58253.6 | 3377693 | 0 | 0 | 91.31 | 79.31 | 79.56 | 100 | 0 | 0 | 1053.2 | 31.1 | 32.75 | 1065.6 | 29.9 | 31.88 | 1068.9 | 28.4 | 30.33 | 0 | 0 | 0
2026-04-23 06:49 | 669.5 |  | 665.3 | 668.6 | 95.8 | 95.4 | 93.1 | 98.44 | -28.81 | 102.57 | 0.96 | 50 | 16 | 58253.8 | 3377695 | 0 | 0 | 98.44 | 80.26 | 80.52 | 100 | 0 | 0 | 1056.4 | 33.5 | 35.37 | 1070 | 32.1 | 34.32 | 1074.3 | 30.3 | 32.6 | 0 | 0 | 0
2026-04-23 06:50 | 668.5 |  | 665.5 | 668.8 | 100.8 | 99.3 | 97.2 | 103.82 | -28.58 | 107.35 | 0.96 | 50.1 | 17.5 | 58254 | 3377697 | 0 | 0 | 103.82 | 78.97 | 79.23 | 100 | 0 | 0 | 1058.6 | 35.1 | 37.22 | 1073.2 | 33.8 | 36.29 | 1074.9 | 32 | 34.35 | 0 | 0 | 0
2026-04-23 06:51 | 668.4 |  | 665 | 667.9 | 107.2 | 106.3 | 103.5 | 111.49 | -27.56 | 114.81 | 0.97 | 50.1 | 19.6 | 58254.2 | 3377699 | 0 | 0 | 111.49 | 80.15 | 80.41 | 100 | 0 | 0 | 1063.7 | 37.6 | 39.95 | 1075.1 | 36.2 | 38.94 | 1078.5 | 34.4 | 37.13 | 0 | 0 | 0
2026-04-23 06:52 | 668.8 |  | 666.1 | 668.9 | 111.2 | 110.6 | 108.4 | 117.09 | -28.67 | 120.55 | 0.97 | 50 | 21.2 | 58254.4 | 3377701 | 0 | 0 | 117.09 | 78.98 | 79.23 | 100 | 0 | 0 | 1066.2 | 39.4 | 42.02 | 1075.6 | 38.2 | 41.12 | 1078.5 | 36.1 | 38.95 | 0 | 0 | 0
2026-04-23 06:53 | 669.2 |  | 666.2 | 668.7 | 118.1 | 116.2 | 114.3 | 125.01 | -29.23 | 128.38 | 0.97 | 50.1 | 23.6 | 58254.6 | 3377703 | 0 | 0 | 125.01 | 80.38 | 80.64 | 100 | 0 | 0 | 1069.3 | 41.8 | 44.67 | 1077 | 40.5 | 43.66 | 1084.8 | 38.4 | 41.62 | 0 | 0 | 0
2026-04-23 06:54 | 668.8 |  | 665.7 | 668.7 | 122.3 | 121.7 | 118.5 | 131.02 | -27.64 | 134.15 | 0.98 | 50.1 | 25.4 | 58254.8 | 3377705 | 0 | 0 | 131.07 | 79.29 | 79.54 | 100 | 0 | 0 | 1068.6 | 43.9 | 46.88 | 1082.5 | 42.2 | 45.71 | 1087.1 | 40 | 43.44 | 0 | 0 | 0
2026-04-23 06:55 | 668.5 |  | 666.9 | 668.5 | 128.5 | 128.6 | 124.6 | 138.8 | -29.38 | 141.88 | 0.98 | 50.1 | 28 | 58255 | 3377707 | 0 | 0 | 138.8 | 80.38 | 80.63 | 100 | 0 | 0 | 1075 | 46.1 | 49.56 | 1084.6 | 44.7 | 48.45 | 1090 | 42.4 | 46.26 | 0 | 0 | 0
2026-04-23 06:56 | 668.5 |  | 665.9 | 668.5 | 133.3 | 133.1 | 130 | 145.27 | -30.14 | 148.31 | 0.98 | 50.1 | 30.1 | 58255.3 | 3377710 | 0 | 0 | 145.27 | 79.67 | 79.92 | 100 | 0 | 0 | 1075.1 | 48.2 | 51.83 | 1088.6 | 46.5 | 50.61 | 1090.5 | 44.4 | 48.38 | 0 | 0 | 0
2026-04-23 06:57 | 668.4 |  | 666.9 | 668.7 | 140.4 | 140.3 | 136.8 | 153.66 | -30.31 | 156.62 | 0.98 | 50.1 | 33 | 58255.6 | 3377713 | 0 | 0 | 153.66 | 80.92 | 81.17 | 100 | 0 | 0 | 1081.2 | 50.7 | 54.84 | 1089.6 | 49.2 | 53.61 | 1094.5 | 46.8 | 51.17 | 0 | 0 | 0
2026-04-23 06:58 | 670.7 |  | 666.5 | 669.7 | 145.9 | 145.6 | 142.7 | 160.04 | -29.24 | 162.73 | 0.98 | 50.1 | 35.2 | 58255.8 | 3377715 | 0 | 0 | 160.08 | 80.09 | 80.33 | 100 | 0 | 0 | 1082.2 | 52.7 | 57.08 | 1089.6 | 51.4 | 55.99 | 1095.1 | 48.7 | 53.34 | 0 | 0 | 0
2026-04-23 06:59 | 670.7 |  | 666 | 669.4 | 152.9 | 152.9 | 149.7 | 168.35 | -29.1 | 170.88 | 0.99 | 50.1 | 38.4 | 58256.1 | 3377718 | 0 | 0 | 168.35 | 82.32 | 82.57 | 100 | 0 | 0 | 1082.7 | 54.4 | 58.85 | 1095.3 | 52.8 | 57.79 | 1098.9 | 51 | 56.08 | 0 | 0 | 0
2026-04-23 07:00 | 668 |  | 667 | 668.4 | 158.3 | 158.3 | 157.6 | 175.79 | -29.7 | 178.37 | 0.99 | 50.1 | 40.9 | 58256.3 | 3377720 | 0 | 0 | 175.88 | 81.63 | 81.88 | 100 | 0 | 0 | 1088.2 | 56.6 | 61.63 | 1099.5 | 54.8 | 60.27 | 1098.3 | 52.4 | 57.57 | 0 | 0 | 0
2026-04-23 07:01 | 668.2 |  | 665.4 | 668 | 168.2 | 166.1 | 162.8 | 185.5 | -28.51 | 187.71 | 0.99 | 50.1 | 44.4 | 58256.7 | 3377724 | 0 | 0 | 185.5 | 82.76 | 83 | 100 | 0 | 0 | 1089.1 | 59.7 | 64.97 | 1100.1 | 57.9 | 63.69 | 1102 | 55 | 60.63 | 0 | 0 | 0
2026-04-23 07:02 | 668 |  | 665.5 | 667.8 | 175.2 | 175.1 | 172.5 | 195.39 | -28.64 | 197.58 | 0.99 | 50.1 | 48.1 | 58257.1 | 3377728 | 0 | 0 | 195.42 | 83.85 | 84.09 | 100 | 0 | 0 | 1092.5 | 62.6 | 68.44 | 1100 | 60.2 | 66.18 | 1105.5 | 57.1 | 63.17 | 0 | 0 | 0
2026-04-23 07:03 | 667.6 |  | 665.6 | 668.1 | 182.7 | 180.4 | 179.3 | 202.9 | -29.31 | 205.04 | 0.99 | 50 | 50.9 | 58257.4 | 3377731 | 0 | 0 | 202.9 | 83.17 | 83.4 | 100 | 0 | 0 | 1097.6 | 64.9 | 71.21 | 1103.6 | 63 | 69.55 | 1108.5 | 60 | 66.46 | 0 | 0 | 0
2026-04-23 07:04 | 666.4 |  | 665.7 | 667.9 | 190.7 | 189.9 | 188 | 213.43 | -29.76 | 215.44 | 0.99 | 50 | 55 | 58257.7 | 3377734 | 0 | 0 | 213.43 | 84.45 | 84.68 | 100 | 0 | 0 | 1098.5 | 68 | 74.65 | 1106.2 | 65.3 | 72.24 | 1111 | 62.3 | 69.16 | 0 | 0 | 0
2026-04-23 07:05 | 668 |  | 665 | 667 | 198 | 197 | 194.3 | 221.22 | -29.8 | 223.3 | 0.99 | 50 | 58.1 | 58258.1 | 3377738 | 0 | 0 | 221.35 | 83.86 | 84.09 | 100 | 0 | 0 | 1099.2 | 70.4 | 77.34 | 1107.6 | 68.4 | 75.81 | 1114.9 | 65 | 72.5 | 0 | 0 | 0
2026-04-23 07:06 | 668.4 |  | 664.3 | 665.7 | 206.9 | 206.8 | 203.4 | 231.82 | -29.21 | 233.76 | 0.99 | 50 | 62.5 | 58258.5 | 3377742 | 0 | 0 | 231.82 | 84.98 | 85.2 | 100 | 0 | 0 | 1101.5 | 73.7 | 81.16 | 1111.1 | 71.5 | 79.45 | 1116 | 68.1 | 75.97 | 0 | 0 | 0
2026-04-23 07:07 | 666.9 |  | 662.9 | 666.6 | 212.4 | 212.1 | 209.9 | 238.79 | -28.4 | 240.52 | 0.99 | 50 | 65.8 | 58258.8 | 3377745 | 0 | 0 | 238.79 | 84.32 | 84.54 | 100 | 0 | 0 | 1103.7 | 75.6 | 83.44 | 1111.1 | 73.6 | 81.76 | 1118.3 | 69.9 | 78.12 | 0 | 0 | 0
2026-04-23 07:08 | 664.7 |  | 664.2 | 666.5 | 222.1 | 220.4 | 218.8 | 248.82 | -28.53 | 250.45 | 0.99 | 50 | 70.5 | 58259.3 | 3377750 | 0 | 0 | 248.96 | 85.43 | 85.65 | 100 | 0 | 0 | 1104.1 | 78.8 | 87 | 1115.4 | 76.4 | 85.25 | 1117.1 | 73 | 81.5 | 0 | 0 | 0
2026-04-23 07:09 | 666.6 |  | 662.8 | 667.3 | 228.1 | 227.9 | 226 | 257.39 | -28.62 | 259.09 | 0.99 | 50 | 74.2 | 58259.6 | 3377753 | 0 | 0 | 257.39 | 84.96 | 85.18 | 100 | 0 | 0 | 1106.2 | 81.5 | 90.15 | 1117.1 | 78.9 | 88.09 | 1118.6 | 75.4 | 84.38 | 0 | 0 | 0
2026-04-23 07:10 | 668.1 |  | 664.4 | 667.3 | 240.6 | 239.2 | 237 | 271.17 | -30.66 | 272.78 | 1 | 50.1 | 79.3 | 58260.2 | 3377759 | 0 | 0 | 271.17 | 85.96 | 86.17 | 100 | 0 | 0 | 1107.7 | 85.7 | 94.93 | 1117.2 | 83.2 | 92.91 | 1123.6 | 79.1 | 88.88 | 0 | 0 | 0
2026-04-23 07:11 | 667.6 |  | 664.3 | 666.2 | 249.8 | 249.7 | 246.4 | 282.17 | -30.54 | 283.67 | 1 | 50.1 | 83.3 | 58260.6 | 3377763 | 0 | 0 | 282.17 | 85.54 | 85.75 | 100 | 0 | 0 | 1109.8 | 88.9 | 98.63 | 1122.5 | 86.4 | 96.96 | 1123.2 | 82.2 | 92.3 | 0 | 0 | 0
2026-04-23 07:12 | 668.2 |  | 664.3 | 664.8 | 258.6 | 258.1 | 253.8 | 291.98 | -28.47 | 293.4 | 1 | 50 | 88.8 | 58261.1 | 3377768 | 0 | 0 | 292.04 | 86.61 | 86.82 | 100 | 0 | 0 | 1107.4 | 92.2 | 102.14 | 1121.1 | 89.2 | 100.03 | 1122.4 | 85.3 | 95.7 | 0 | 0 | 0
2026-04-23 07:13 | 666.1 |  | 662.9 | 666.9 | 266.7 | 265.4 | 263.7 | 301.81 | -28.69 | 303.17 | 1 | 50 | 93.1 | 58261.6 | 3377773 | 0 | 0 | 301.89 | 86.29 | 86.49 | 100 | 0 | 0 | 1110.3 | 95.2 | 105.65 | 1121.6 | 92.3 | 103.48 | 1126.5 | 87.9 | 99.02 | 0 | 0 | 0
2026-04-23 07:14 | 666.5 |  | 664.4 | 664.6 | 280.1 | 279.3 | 277.4 | 317.26 | -27.49 | 318.42 | 1 | 50 | 99 | 58262.2 | 3377779 | 0 | 0 | 317.26 | 87.27 | 87.47 | 100 | 0 | 0 | 1113.4 | 99.7 | 111.05 | 1125.1 | 96.7 | 108.84 | 1125.9 | 92.4 | 104.02 | 0 | 0 | 0
2026-04-23 07:15 | 664.8 |  | 663.7 | 666.6 | 287.4 | 287 | 284.5 | 326.05 | -28.66 | 327.38 | 1 | 50 | 103.6 | 58262.6 | 3377783 | 0 | 0 | 326.05 | 86.93 | 87.13 | 100 | 0 | 0 | 1111.6 | 102.1 | 113.46 | 1128.8 | 99.2 | 112.03 | 1133 | 94.1 | 106.67 | 0 | 0 | 0
2026-04-23 07:16 | 666.9 |  | 663.9 | 663.9 | 300.5 | 297.3 | 299.7 | 340.56 | -29.09 | 341.82 | 1 | 50 | 110.1 | 58263.3 | 3377790 | 0 | 0 | 340.56 | 88.07 | 88.27 | 100 | 0 | 0 | 1115.5 | 106 | 118.27 | 1130.5 | 102.3 | 115.6 | 1128 | 99.1 | 111.76 | 0 | 0 | 0
2026-04-23 07:17 | 666.2 |  | 663.8 | 663.6 | 306.6 | 306.4 | 304.9 | 348.31 | -28.64 | 349.57 | 1 | 50 | 115.2 | 58263.7 | 3377794 | 0 | 0 | 348.99 | 87.82 | 88.01 | 100 | 0 | 0 | 1119.2 | 107.9 | 120.8 | 1130.6 | 105.2 | 118.94 | 1129.6 | 100.7 | 113.73 | 0 | 0 | 0
2026-04-23 07:18 | 665.5 |  | 660.9 | 664 | 322.5 | 325.3 | 322.3 | 367.87 | -27.14 | 368.82 | 1 | 50 | 122.1 | 58264.5 | 3377802 | 0 | 0 | 367.89 | 88.82 | 89.01 | 100 | 0 | 0 | 1120.2 | 114.1 | 127.77 | 1131.1 | 111.4 | 126.01 | 1129.4 | 105.9 | 119.61 | 0 | 0 | 0
2026-04-23 07:19 | 664.9 |  | 661.9 | 665.3 | 326.7 | 325.9 | 325.2 | 371.19 | -28.57 | 372.24 | 1 | 50 | 127.4 | 58264.9 | 3377806 | 0 | 0 | 371.19 | 88.49 | 88.67 | 100 | 0 | 0 | 1119.1 | 115.8 | 129.54 | 1130.4 | 113.1 | 127.85 | 1128.5 | 106.2 | 119.84 | 0 | 0 | 0
2026-04-23 07:20 | 667 |  | 661.9 | 664.6 | 356.1 | 355.2 | 352 | 404.26 | -28.01 | 405.23 | 1 | 50 | 134.8 | 58265.8 | 3377815 | 0 | 0 | 404.26 | 89.41 | 89.59 | 100 | 0 | 0 | 1120.7 | 125.6 | 140.75 | 1130.6 | 122.5 | 138.45 | 1129.5 | 116.4 | 131.51 | 0 | 0 | 0
2026-04-23 07:21 | 665.8 |  | 663.9 | 664.1 | 357.8 | 356.8 | 354.4 | 406.5 | -28.08 | 407.47 | 1 | 50 | 142.7 | 58266.6 | 3377823 | 0 | 0 | 406.5 | 90.43 | 90.61 | 100 | 0 | 0 | 1122.7 | 125.3 | 140.63 | 1133 | 122.5 | 138.83 | 1131.3 | 116.6 | 131.88 | 0 | 0 | 0
2026-04-23 07:22 | 665.4 |  | 661.7 | 665.3 | 373 | 374.7 | 372.5 | 426.51 | -28.88 | 427.45 | 1 | 50 | 148.7 | 58267.2 | 3377829 | 0 | 0 | 426.56 | 90.08 | 90.25 | 100 | 0 | 0 | 1123.1 | 131.4 | 147.52 | 1131.6 | 128.6 | 145.5 | 1127.1 | 123.8 | 139.53 | 0 | 0 | 0
2026-04-23 07:23 | 664.6 |  | 664.6 | 666.4 | 374.9 | 373.9 | 372.4 | 427.47 | -28.34 | 428.41 | 1 | 50 | 156.9 | 58267.9 | 3377836 | 0 | 0 | 427.48 | 90.86 | 91.03 | 100 | 0 | 0 | 1122.5 | 132.5 | 148.74 | 1133.1 | 128.6 | 145.46 | 1129.3 | 122.2 | 138.12 | 0 | 0 | 0
2026-04-23 07:24 | 665.2 |  | 665 | 665.8 | 378.2 | 375.4 | 374.5 | 429.99 | -28.03 | 430.89 | 1 | 50 | 163.1 | 58268.6 | 3377843 | 0 | 0 | 429.99 | 90.38 | 90.54 | 100 | 0 | 0 | 1122.1 | 130.9 | 146.86 | 1129.6 | 129.6 | 146.43 | 1132.4 | 125.6 | 142.19 | 0 | 0 | 0
2026-04-23 07:25 | 667.8 |  | 663.1 | 664.3 | 395.4 | 395.8 | 393.5 | 451.86 | -28.87 | 452.76 | 1 | 50 | 171.5 | 58269.3 | 3377850 | 0 | 0 | 451.86 | 91.03 | 91.18 | 100 | 0 | 0 | 1123.6 | 139.8 | 157.09 | 1130.4 | 135.8 | 153.52 | 1128.8 | 131.1 | 148.01 | 0 | 0 | 0
2026-04-23 07:26 | 665.2 |  | 663.4 | 666.2 | 404 | 403.9 | 402.4 | 461.54 | -28.7 | 462.38 | 1 | 50 | 178.1 | 58270.1 | 3377858 | 0 | 0 | 461.54 | 90.45 | 90.59 | 100 | 0 | 0 | 1122.1 | 143 | 160.44 | 1130.6 | 138.5 | 156.58 | 1129.3 | 134.1 | 151.4 | 0 | 0 | 0
2026-04-23 07:27 | 666 |  | 663 | 665.7 | 415 | 417.9 | 415.3 | 475.83 | -28.42 | 476.68 | 1 | 50 | 187.2 | 58270.9 | 3377866 | 0 | 0 | 475.87 | 91.16 | 91.3 | 100 | 0 | 0 | 1123.9 | 147.1 | 165.28 | 1130.8 | 143.5 | 162.25 | 1131.5 | 137.3 | 155.33 | 0 | 0 | 0
2026-04-23 07:28 | 665.1 |  | 665.3 | 666.3 | 424.8 | 423.5 | 422.6 | 485.08 | -28.65 | 485.93 | 1 | 50 | 194 | 58271.7 | 3377874 | 0 | 0 | 485.11 | 90.44 | 90.58 | 100 | 0 | 0 | 1120.9 | 149.7 | 167.81 | 1129.6 | 146.7 | 165.73 | 1128.4 | 140.6 | 158.63 | 0 | 0 | 0
2026-04-23 07:29 | 665.8 |  | 665.1 | 666.8 | 429.2 | 430.9 | 430.2 | 493.06 | -28.32 | 493.83 | 1 | 50 | 203.7 | 58272.6 | 3377883 | 0 | 0 | 500.59 | 91.49 | 91.61 | 100 | 0 | 0 | 1122.1 | 151.5 | 169.98 | 1129.1 | 148.5 | 167.68 | 1125.5 | 144.3 | 162.41 | 0 | 0 | 0
2026-04-23 07:30 | 665.8 |  | 665.4 | 665.9 | 457 | 455.9 | 454.1 | 522.86 | -28.96 | 523.62 | 1 | 50 | 211 | 58273.3 | 3377890 | 0 | 0 | 522.86 | 90.9 | 91.02 | 100 | 0 | 0 | 1115.6 | 163.4 | 182.28 | 1129.1 | 158.3 | 178.75 | 1126.4 | 150.9 | 170.01 | 0 | 0 | 0
2026-04-23 07:31 | 666.8 |  | 664.4 | 664.3 | 482.1 | 481.4 | 480 | 551.85 | -28.94 | 552.69 | 1 | 49.9 | 221.3 | 58274.3 | 3377900 | 0 | 0 | 551.85 | 91.44 | 91.55 | 100 | 0 | 0 | 1116.7 | 170.9 | 190.88 | 1126.1 | 167 | 188.03 | 1122.9 | 160.9 | 180.68 | 0 | 0 | 0
2026-04-23 07:32 | 665.6 |  | 664.9 | 666.1 | 468.5 | 467.4 | 466.3 | 535.95 | -29.49 | 536.77 | 1 | 49.9 | 229.2 | 58275.2 | 3377909 | 0 | 0 | 551.85 | 90.81 | 90.92 | 100 | 0 | 0 | 1114.4 | 167.8 | 186.99 | 1126.1 | 162.6 | 183.12 | 1121.6 | 155.4 | 174.29 | 0 | 0 | 0
2026-04-23 07:33 | 666.2 |  | 663.7 | 665.3 | 424.5 | 425.6 | 423 | 485.75 | -28.65 | 486.63 | 1 | 49.9 | 239.6 | 58276.2 | 3377919 | 0 | 0 | 551.85 | 91.29 | 91.39 | 100 | 0 | 0 | 1105.7 | 148.1 | 163.77 | 1122 | 148.8 | 166.99 | 1126.9 | 141.1 | 159.02 | 0 | 0 | 0
2026-04-23 07:34 | 666.3 |  | 664.9 | 664.6 | 505.4 | 504.5 | 502.5 | 578.02 | -27.1 | 578.66 | 1 | 49.9 | 247.3 | 58277 | 3377927 | 0 | 0 | 578.02 | 90.53 | 90.62 | 100 | 0 | 0 | 1114.2 | 181 | 201.63 | 1116.6 | 176.5 | 197.07 | 1118.8 | 168.2 | 188.22 | 0 | 0 | 0
2026-04-23 07:35 | 666.5 |  | 664.2 | 666.1 | 515.8 | 517.2 | 514.1 | 591.98 | -27.09 | 592.65 | 1 | 49.9 | 258.8 | 58278.1 | 3377938 | 0 | 0 | 592.03 | 91.04 | 91.13 | 100 | 0 | 0 | 1110 | 185 | 205.4 | 1113 | 180.6 | 200.99 | 1117 | 173.7 | 194.01 | 0 | 0 | 0
2026-04-23 07:36 | 668.4 |  | 664.9 | 665 | 534.2 | 531.1 | 526.9 | 609.53 | -27.54 | 610.15 | 1 | 49.9 | 267.4 | 58278.9 | 3377946 | 0 | 0 | 609.53 | 90.39 | 90.47 | 100 | 0 | 0 | 1113.7 | 190.9 | 212.62 | 1113.9 | 186.4 | 207.67 | 1115.5 | 177.9 | 198.48 | 0 | 0 | 0
2026-04-23 07:37 | 666.3 |  | 665 | 666.6 | 544.8 | 545.7 | 545.1 | 626.26 | -27.68 | 626.82 | 1 | 50 | 279.1 | 58280.1 | 3377958 | 0 | 0 | 626.26 | 90.74 | 90.82 | 100 | 0 | 0 | 1108.6 | 196.7 | 218.01 | 1112.2 | 192.1 | 213.66 | 1112.5 | 183.4 | 203.99 | 0 | 0 | 0
2026-04-23 07:38 | 671.2 |  | 670.6 | 670.4 | 529.4 | 530.4 | 527.9 | 612.16 | -30.44 | 612.89 | 1 | 50 | 288 | 58281 | 3377967 | 0 | 0 | 626.58 | 90.17 | 90.24 | 100 | 0 | 0 | 1108.7 | 194.9 | 216.03 | 1118.6 | 190.7 | 213.27 | 1112.2 | 173.8 | 193.28 | 0 | 0 | 0
2026-04-23 07:39 | 670.3 |  | 670.2 | 670.7 | 547.6 | 547.7 | 547.3 | 633.18 | -30.69 | 634.15 | 1 | 50 | 299.9 | 58282.2 | 3377979 | 0 | 0 | 633.4 | 90.45 | 90.51 | 100 | 0 | 0 | 1108.8 | 201.3 | 223.17 | 1112.2 | 193.7 | 215.41 | 1116.4 | 183.3 | 204.66 | 0 | 0 | 0
2026-04-23 07:40 | 670.6 |  | 671 | 670.3 | 564.7 | 565.5 | 562.5 | 652.13 | -30.69 | 652.62 | 1 | 50 | 309.1 | 58283.2 | 3377989 | 0 | 0 | 652.13 | 89.82 | 89.88 | 100 | 0 | 0 | 1108.2 | 205.5 | 227.79 | 1124.6 | 197.4 | 221.97 | 1125.3 | 188 | 211.57 | 0 | 0 | 0
2026-04-23 07:41 | 672.7 |  | 669.7 | 668.5 | 559.9 | 559.5 | 554.5 | 645.47 | -30.56 | 646.2 | 1 | 50 | 321.6 | 58284.5 | 3378002 | 0 | 0 | 655.54 | 90.19 | 90.24 | 100 | 0 | 0 | 1118.2 | 203.2 | 227.21 | 1115.1 | 192.4 | 214.52 | 1116.9 | 189.9 | 212.15 | 0 | 0 | 0
2026-04-23 07:42 | 672.3 |  | 669.8 | 668.2 | 598.4 | 595.9 | 594.4 | 689.29 | -30.95 | 689.95 | 1 | 50 | 334.7 | 58285.7 | 3378014 | 0 | 0 | 689.29 | 90.49 | 90.53 | 100 | 0 | 0 | 1114.2 | 215.6 | 240.26 | 1116.6 | 210.5 | 235 | 1117.4 | 197 | 220.14 | 0 | 0 | 0
2026-04-23 07:43 | 671.8 |  | 669.4 | 668.1 | 600.5 | 600.6 | 599.5 | 693.54 | -30.81 | 694.19 | 1 | 50 | 344.9 | 58286.8 | 3378025 | 0 | 0 | 693.54 | 90.05 | 90.09 | 100 | 0 | 0 | 1113.1 | 216.3 | 240.75 | 1123 | 209.8 | 235.56 | 1117.4 | 202.4 | 226.13 | 0 | 0 | 0
2026-04-23 07:44 | 669.9 |  | 669.8 | 670.8 | 584.4 | 579.9 | 581.1 | 672.17 | -31.21 | 672.89 | 1 | 50 | 354.8 | 58287.7 | 3378034 | 0 | 0 | 694.65 | 89.43 | 89.45 | 100 | 0 | 0 | 1120.7 | 214.7 | 240.67 | 1127.4 | 200.1 | 225.61 | 1130.6 | 190.2 | 215.01 | 0 | 0 | 0
2026-04-23 07:45 | 670.1 |  | 667.4 | 669 | 621.5 | 623.4 | 620.4 | 717.95 | -29.37 | 718.6 | 1 | 50 | 368.4 | 58289.1 | 3378048 | 0 | 0 | 717.95 | 89.79 | 89.81 | 100 | 0 | 0 | 1131 | 222.2 | 251.32 | 1145.6 | 213 | 244.02 | 1133.4 | 204.9 | 232.26 | 0 | 0 | 0
2026-04-23 07:46 | 670.1 |  | 669.4 | 668.4 | 637.3 | 635 | 632.9 | 733.08 | -30.03 | 733.69 | 1 | 50 | 382.4 | 58290.5 | 3378062 | 0 | 0 | 733.13 | 90.22 | 90.24 | 100 | 0 | 0 | 1140.1 | 224.3 | 255.69 | 1145.5 | 217.9 | 249.59 | 1141.5 | 207.8 | 237.18 | 0 | 0 | 0
2026-04-23 07:47 | 669.4 |  | 667.5 | 668.4 | 652.3 | 652.2 | 650.7 | 751.51 | -29.43 | 752.09 | 1 | 49.9 | 393.1 | 58291.6 | 3378073 | 0 | 0 | 751.51 | 89.67 | 89.68 | 100 | 0 | 0 | 1138.7 | 231.8 | 263.98 | 1145.7 | 223 | 255.51 | 1140.5 | 212.8 | 242.66 | 0 | 0 | 0
2026-04-23 07:48 | 668.1 |  | 667.4 | 668.3 | 676.6 | 674.6 | 671.6 | 778.06 | -29.92 | 778.61 | 1 | 49.9 | 408 | 58293 | 3378087 | 0 | 0 | 778.06 | 90.04 | 90.04 | 100 | 0 | 0 | 1141.7 | 236.8 | 270.31 | 1146.6 | 231 | 264.86 | 1151.5 | 219.8 | 253.06 | 0 | 0 | 0
2026-04-23 07:49 | 668.3 |  | 667.1 | 666 | 681.7 | 680.6 | 678.1 | 783 | -29.14 | 783.55 | 1 | 49.9 | 419.2 | 58294.1 | 3378098 | 0 | 0 | 783 | 89.56 | 89.55 | 100 | 0 | 0 | 1146.7 | 239.1 | 274.14 | 1144.6 | 232.4 | 266.02 | 1152.9 | 219.9 | 253.5 | 0 | 0 | 0
2026-04-23 07:50 | 668.1 |  | 665.4 | 666.3 | 728.3 | 730 | 726 | 838.35 | -29.46 | 838.88 | 1 | 49.9 | 434.6 | 58295.8 | 3378115 | 0 | 0 | 838.35 | 89.9 | 89.88 | 100 | 0 | 0 | 1146.9 | 255.3 | 292.84 | 1143 | 248.7 | 284.22 | 1154.9 | 236 | 272.6 | 0 | 0 | 0
2026-04-23 07:51 | 663.4 |  | 663.3 | 663.5 | 737.1 | 733.4 | 732.4 | 840.66 | -27.85 | 841.15 | 1 | 50 | 446.8 | 58297 | 3378127 | 0 | 0 | 848.64 | 89.4 | 89.37 | 100 | 0 | 0 | 1149.2 | 254 | 291.88 | 1146.4 | 248.9 | 285.29 | 1155.9 | 236.4 | 273.65 | 0 | 0 | 0
2026-04-23 07:52 | 668 |  | 667.1 | 665.7 | 688.4 | 686.5 | 685.4 | 793.18 | -28.88 | 793.72 | 1 | 50 | 462.5 | 58298.5 | 3378142 | 0 | 0 | 848.64 | 89.6 | 89.56 | 100 | 0 | 0 | 1138.4 | 258.9 | 294.71 | 1139.8 | 237 | 270.15 | 1149.9 | 210.9 | 242.52 | 0 | 0 | 0
2026-04-23 07:53 | 664.9 |  | 662.8 | 661.2 | 757 | 754.5 | 750 | 862.91 | -27.35 | 863.36 | 1 | 50 | 475 | 58299.8 | 3378155 | 0 | 0 | 863 | 89.24 | 89.19 | 100 | 0 | 0 | 1140.1 | 263.4 | 300.31 | 1146.6 | 255.9 | 293.44 | 1149.7 | 242.7 | 279.03 | 0 | 0 | 0
2026-04-23 07:54 | 666.6 |  | 667.2 | 667.2 | 753.6 | 751.9 | 752.5 | 866.8 | -30.11 | 867.32 | 1 | 50 | 491.4 | 58301.4 | 3378171 | 0 | 0 | 866.8 | 89.54 | 89.48 | 100 | 0 | 0 | 1149.7 | 263.2 | 302.56 | 1145 | 256.5 | 293.68 | 1152.1 | 243.9 | 281 | 0 | 0 | 0
2026-04-23 07:55 | 669 |  | 665.1 | 667.3 | 772.7 | 776.4 | 773.9 | 891.14 | -28.08 | 891.58 | 1 | 50 | 504 | 58302.7 | 3378184 | 0 | 0 | 891.14 | 89.14 | 89.07 | 100 | 0 | 0 | 1145.5 | 272.2 | 311.83 | 1149.1 | 263.2 | 302.44 | 1152.5 | 249.6 | 287.64 | 0 | 0 | 0
2026-04-23 07:56 | 666.4 |  | 665 | 666.7 | 795.9 | 797.9 | 797.8 | 917.29 | -27.17 | 917.67 | 1 | 50 | 522 | 58304.5 | 3378202 | 0 | 0 | 917.29 | 89.58 | 89.49 | 100 | 0 | 0 | 1149.5 | 278.8 | 320.51 | 1152.9 | 269.3 | 310.45 | 1155.4 | 257.3 | 297.27 | 0 | 0 | 0
2026-04-23 07:57 | 667.1 |  | 667.1 | 665.7 | 791.4 | 786.3 | 785.1 | 906.41 | -30.53 | 906.9 | 1 | 50 | 535.2 | 58305.7 | 3378214 | 0 | 0 | 917.29 | 89.16 | 89.06 | 100 | 0 | 0 | 1146.7 | 276.2 | 316.68 | 1154.6 | 265.7 | 306.75 | 1156.5 | 253.6 | 293.34 | 0 | 0 | 0
2026-04-23 07:58 | 664 |  | 660.2 | 661.1 | 801.3 | 804.2 | 801 | 917.21 | -26.7 | 917.61 | 1 | 50 | 552.7 | 58307.5 | 3378232 | 0 | 0 | 917.29 | 89.46 | 89.34 | 100 | 0 | 0 | 1150.1 | 279 | 320.83 | 1154.1 | 270.2 | 311.79 | 1153.4 | 256.8 | 296.23 | 0 | 0 | 0
2026-04-23 07:59 | 664.9 |  | 661.8 | 660 | 823.5 | 823.9 | 818.4 | 939.7 | -26.17 | 940.06 | 1 | 50 | 566.1 | 58308.9 | 3378246 | 0 | 0 | 939.7 | 89.1 | 88.97 | 100 | 0 | 0 | 1152.2 | 286.2 | 329.8 | 1152.4 | 276.2 | 318.35 | 1156.4 | 262.1 | 303.11 | 0 | 0 | 0
2026-04-23 08:00 | 662.2 |  | 662 | 662.8 | 840.1 | 842.1 | 843.4 | 963.18 | -28.06 | 963.58 | 1 | 50 | 584.2 | 58310.7 | 3378264 | 0 | 0 | 963.22 | 89.39 | 89.25 | 100 | 0 | 0 | 1150.2 | 292.4 | 336.29 | 1152.7 | 284.4 | 327.8 | 1153 | 269.6 | 310.9 | 0 | 0 | 0
2026-04-23 08:01 | 661 |  | 660.9 | 661.9 | 835 | 836.8 | 838 | 955.47 | -27.67 | 955.84 | 1 | 50 | 598 | 58312 | 3378277 | 0 | 0 | 963.22 | 89.02 | 88.87 | 100 | 0 | 0 | 1151.2 | 288.3 | 331.92 | 1155.7 | 280.9 | 324.66 | 1152.2 | 269 | 309.96 | 0 | 0 | 0
2026-04-23 08:02 | 663 |  | 659.9 | 661.1 | 844.8 | 848.6 | 845.8 | 967.35 | -25.94 | 967.69 | 1 | 50 | 616.3 | 58313.9 | 3378296 | 0 | 0 | 967.35 | 89.28 | 89.11 | 100 | 0 | 0 | 1152.2 | 294.2 | 339.03 | 1154.1 | 284.5 | 328.38 | 1149.3 | 271.1 | 311.59 | 0 | 0 | 0
2026-04-23 08:03 | 664.8 |  | 662.5 | 663.2 | 864.2 | 866.5 | 863.4 | 990.9 | -27.92 | 991.38 | 1 | 50 | 634.9 | 58315.8 | 3378315 | 0 | 0 | 990.98 | 89.55 | 89.37 | 100 | 0 | 0 | 1152.6 | 299 | 344.61 | 1154.6 | 291 | 336.04 | 1156.4 | 275.9 | 319.07 | 0 | 0 | 0
2026-04-23 08:04 | 664.3 |  | 661.7 | 661.1 | 880.6 | 882.7 | 882.2 | 1009.22 | -27.5 | 1009.62 | 1 | 49.9 | 649.6 | 58317.2 | 3378329 | 0 | 0 | 1009.22 | 89.22 | 89.02 | 100 | 0 | 0 | 1151.5 | 306.1 | 352.51 | 1154.6 | 297.3 | 343.29 | 1155.4 | 282.2 | 326.01 | 0 | 0 | 0
2026-04-23 08:05 | 662.6 |  | 662 | 662 | 895.1 | 899 | 898.2 | 1026.98 | -26.4 | 1027.35 | 1 | 49.9 | 668.9 | 58319.2 | 3378349 | 0 | 0 | 1026.98 | 89.48 | 89.27 | 100 | 0 | 0 | 1153.2 | 310.4 | 358.01 | 1150 | 303.3 | 348.75 | 1152 | 288.4 | 332.28 | 0 | 0 | 0
2026-04-23 08:06 | 664.1 |  | 661.7 | 662.1 | 896.7 | 901.7 | 897.1 | 1028.86 | -27.43 | 1029.23 | 1 | 50 | 684 | 58320.6 | 3378363 | 0 | 0 | 1030.44 | 89.23 | 89 | 100 | 0 | 0 | 1149.6 | 311.9 | 358.6 | 1153.7 | 303.1 | 349.68 | 1154 | 287.9 | 332.26 | 0 | 0 | 0
2026-04-23 08:07 | 663.3 |  | 663.4 | 660.1 | 914.8 | 911.2 | 910.3 | 1043.53 | -27.06 | 1043.88 | 1 | 50 | 704 | 58322.7 | 3378384 | 0 | 0 | 1043.53 | 89.5 | 89.26 | 100 | 0 | 0 | 1152.2 | 318.1 | 366.48 | 1151.6 | 309 | 355.89 | 1156.5 | 289.3 | 334.57 | 0 | 0 | 0
2026-04-23 08:08 | 663.8 |  | 662 | 659.8 | 936 | 935.6 | 932.9 | 1068.59 | -26.58 | 1068.94 | 1 | 50 | 719.2 | 58324.2 | 3378399 | 0 | 0 | 1068.59 | 89.14 | 88.89 | 100 | 0 | 0 | 1151.6 | 324.2 | 373.38 | 1149.1 | 315.7 | 362.79 | 1148.5 | 300.3 | 344.86 | 0 | 0 | 0
2026-04-23 08:09 | 658.8 |  | 657.4 | 657.8 | 944.8 | 946.2 | 945.9 | 1075.2 | -24.88 | 1075.51 | 1 | 50 | 740 | 58326.2 | 3378419 | 0 | 0 | 1077.32 | 89.41 | 89.14 | 100 | 0 | 0 | 1146.7 | 327.9 | 376.01 | 1151.6 | 317.8 | 366.04 | 1153.9 | 299.5 | 345.59 | 0 | 0 | 0
2026-04-23 08:10 | 658.2 |  | 659.6 | 657.8 | 962.4 | 963.3 | 967.3 | 1096.87 | -23.61 | 1097.17 | 1 | 50 | 755.3 | 58327.7 | 3378434 | 0 | 0 | 1096.87 | 89 | 88.72 | 100 | 0 | 0 | 1141.7 | 335.2 | 382.7 | 1153.5 | 323.3 | 372.92 | 1152.5 | 307.9 | 354.9 | 0 | 0 | 0
2026-04-23 08:11 | 658.6 |  | 658.7 | 658.6 | 982.7 | 981.4 | 984.1 | 1118.34 | -24.62 | 1118.61 | 1 | 50 | 777 | 58330 | 3378457 | 0 | 0 | 1118.34 | 89.31 | 89.02 | 100 | 0 | 0 | 1150.2 | 339.5 | 390.54 | 1147.5 | 331.9 | 380.88 | 1149.9 | 313.6 | 360.61 | 0 | 0 | 0
2026-04-23 08:12 | 661.8 |  | 663.8 | 660.3 | 982.2 | 978 | 979.9 | 1120.88 | -26.75 | 1121.17 | 1 | 50 | 793.5 | 58331.6 | 3378473 | 0 | 0 | 1122.47 | 88.99 | 88.69 | 100 | 0 | 0 | 1150.2 | 339 | 389.9 | 1149.4 | 332.1 | 381.77 | 1149 | 315.1 | 362.1 | 0 | 0 | 0
2026-04-23 08:13 | 663.5 |  | 662 | 658.6 | 1012.5 | 1011.5 | 1007.2 | 1154.7 | -27.19 | 1155 | 1 | 50 | 815.7 | 58333.8 | 3378495 | 0 | 0 | 1154.7 | 89.36 | 89.03 | 100 | 0 | 0 | 1145.3 | 351.6 | 402.69 | 1152.6 | 341.3 | 393.42 | 1151.4 | 323.6 | 372.58 | 0 | 0 | 0
2026-04-23 08:14 | 663.6 |  | 660.6 | 660 | 1020 | 1024.9 | 1021.1 | 1168.49 | -26.14 | 1168.78 | 1 | 50 | 832.8 | 58335.5 | 3378512 | 0 | 0 | 1168.49 | 89.07 | 88.73 | 100 | 0 | 0 | 1148.2 | 355.1 | 407.78 | 1150.6 | 345.2 | 397.17 | 1152.1 | 327.8 | 377.66 | 0 | 0 | 0
2026-04-23 08:15 | 660.1 |  | 658.6 | 654.8 | 1036.7 | 1037.6 | 1033.2 | 1176.97 | -23.48 | 1177.23 | 1 | 50 | 855.5 | 58337.8 | 3378535 | 0 | 0 | 1179.57 | 89.3 | 88.95 | 100 | 0 | 0 | 1145.4 | 358.1 | 410.14 | 1147.6 | 348.8 | 400.31 | 1150 | 330.8 | 380.47 | 0 | 0 | 0
2026-04-23 08:16 | 661.4 |  | 660.2 | 660.2 | 1048.6 | 1057.6 | 1052.9 | 1201.85 | -26.67 | 1202.12 | 1 | 50 | 872.3 | 58339.5 | 3378552 | 0 | 0 | 1201.85 | 88.96 | 88.6 | 100 | 0 | 0 | 1147.2 | 365.3 | 419.08 | 1148.4 | 356.4 | 409.31 | 1146 | 339.2 | 388.67 | 0 | 0 | 0
2026-04-23 08:17 | 660.3 |  | 661.6 | 660.1 | 1056 | 1058.9 | 1056.8 | 1206.66 | -27.51 | 1206.97 | 1 | 50 | 895.5 | 58341.8 | 3378575 | 0 | 0 | 1206.66 | 89.17 | 88.8 | 100 | 0 | 0 | 1147.2 | 368.7 | 422.98 | 1147.5 | 357.9 | 410.66 | 1149.6 | 337.7 | 388.27 | 0 | 0 | 0
2026-04-23 08:18 | 662.2 |  | 660.7 | 660.4 | 1078.5 | 1084.9 | 1080.4 | 1235.57 | -27.07 | 1235.87 | 1 | 50 | 913.1 | 58343.6 | 3378593 | 0 | 0 | 1235.74 | 88.87 | 88.48 | 100 | 0 | 0 | 1146.6 | 375.5 | 430.53 | 1145.1 | 367.5 | 420.83 | 1147.6 | 347.9 | 399.3 | 0 | 0 | 0
2026-04-23 08:19 | 660.4 |  | 662.4 | 658.8 | 1094.1 | 1092.1 | 1092.1 | 1247.55 | -24.92 | 1247.79 | 1 | 50 | 937 | 58345.9 | 3378616 | 0 | 0 | 1247.55 | 89.12 | 88.71 | 100 | 0 | 0 | 1147.7 | 380.5 | 436.72 | 1148.6 | 369.1 | 423.89 | 1145.4 | 350.9 | 401.89 | 0 | 0 | 0
2026-04-23 08:20 | 660.1 |  | 662.2 | 659.9 | 1107.8 | 1110 | 1111.5 | 1267.27 | -27.35 | 1267.58 | 1 | 50 | 955.3 | 58347.8 | 3378635 | 0 | 0 | 1267.27 | 88.8 | 88.38 | 100 | 0 | 0 | 1147.7 | 384.2 | 440.89 | 1150.1 | 375.2 | 431.53 | 1152 | 355.9 | 410.05 | 0 | 0 | 0
2026-04-23 08:21 | 662.6 |  | 660.1 | 659.7 | 1115.4 | 1122.3 | 1116.8 | 1277.77 | -26.21 | 1278.03 | 1 | 50 | 980.1 | 58350.3 | 3378660 | 0 | 0 | 1277.78 | 89.09 | 88.66 | 100 | 0 | 0 | 1145.1 | 390 | 446.63 | 1145.5 | 378.5 | 433.6 | 1147 | 359.3 | 412.11 | 0 | 0 | 0
2026-04-23 08:22 | 660.9 |  | 661.6 | 661.2 | 1136.6 | 1141.5 | 1143.4 | 1303.51 | -26.97 | 1303.77 | 1 | 50 | 998.8 | 58352.1 | 3378678 | 0 | 0 | 1303.55 | 88.79 | 88.35 | 100 | 0 | 0 | 1145.6 | 396.4 | 454.13 | 1145.9 | 386.9 | 443.33 | 1145.4 | 367.8 | 421.26 | 0 | 0 | 0
2026-04-23 08:23 | 659.9 |  | 663.1 | 659.6 | 1160.4 | 1157.9 | 1161.4 | 1324.78 | -28.07 | 1325.06 | 1 | 50 | 1024.4 | 58354.7 | 3378704 | 0 | 0 | 1324.78 | 89.08 | 88.63 | 100 | 0 | 0 | 1144.3 | 403.3 | 461.52 | 1147.1 | 393.6 | 451.44 | 1149 | 372.8 | 428.32 | 0 | 0 | 0
2026-04-23 08:24 | 660.7 |  | 663.2 | 658.5 | 1165.2 | 1165.1 | 1164.5 | 1330.06 | -26.03 | 1330.32 | 1 | 50 | 1043.6 | 58356.6 | 3378723 | 0 | 0 | 1330.16 | 88.8 | 88.33 | 100 | 0 | 0 | 1146.7 | 403.8 | 463.08 | 1144.6 | 395.9 | 453.2 | 1151 | 373.3 | 429.69 | 0 | 0 | 0
2026-04-23 08:25 | 661.5 |  | 663.2 | 660.6 | 1189.6 | 1191.9 | 1194 | 1362.75 | -25.77 | 1362.99 | 1 | 50 | 1069.5 | 58359.2 | 3378749 | 0 | 0 | 1362.75 | 89.05 | 88.57 | 100 | 0 | 0 | 1145.2 | 414.9 | 475.16 | 1146.6 | 404.7 | 464.04 | 1145.5 | 383.7 | 439.54 | 0 | 0 | 0
2026-04-23 08:26 | 662.4 |  | 663.3 | 660 | 1203.7 | 1205.9 | 1201.1 | 1375.31 | -26.91 | 1375.58 | 1 | 50 | 1089.3 | 58361.2 | 3378769 | 0 | 0 | 1375.47 | 88.8 | 88.3 | 100 | 0 | 0 | 1144.7 | 418.2 | 478.68 | 1147.1 | 408.8 | 468.89 | 1145.9 | 387.3 | 443.84 | 0 | 0 | 0
2026-04-23 08:27 | 662 |  | 663.3 | 659.5 | 1214.7 | 1215.6 | 1215.7 | 1388.49 | -26.17 | 1388.73 | 1 | 50 | 1115.9 | 58363.9 | 3378796 | 0 | 0 | 1388.55 | 89.05 | 88.54 | 100 | 0 | 0 | 1146.6 | 421.1 | 482.82 | 1147.1 | 412.8 | 473.47 | 1144.9 | 392.2 | 448.98 | 0 | 0 | 0
2026-04-23 08:28 | 663.2 |  | 661.3 | 660.5 | 1236.4 | 1238.1 | 1238 | 1413.56 | -25.9 | 1413.79 | 1 | 50 | 1136.1 | 58365.9 | 3378816 | 0 | 0 | 1413.56 | 88.77 | 88.24 | 100 | 0 | 0 | 1144.7 | 431.2 | 493.56 | 1144.1 | 420.6 | 481.15 | 1141.7 | 400.1 | 456.82 | 0 | 0 | 0
2026-04-23 08:29 | 662.8 |  | 663.9 | 660.4 | 1254.4 | 1256.1 | 1252.5 | 1434.81 | -26.42 | 1435.06 | 1 | 50 | 1164.4 | 58368.7 | 3378844 | 0 | 0 | 1434.81 | 89.08 | 88.54 | 100 | 0 | 0 | 1145.3 | 436.3 | 499.66 | 1147.1 | 426.6 | 489.38 | 1144.1 | 404.9 | 463.29 | 0 | 0 | 0
2026-04-23 08:30 | 663.1 |  | 663.1 | 660.8 | 1259.2 | 1264 | 1261.6 | 1443.52 | -28.36 | 1443.79 | 1 | 50 | 1184.7 | 58370.7 | 3378864 | 0 | 0 | 1443.52 | 88.77 | 88.22 | 100 | 0 | 0 | 1143.7 | 440 | 503.27 | 1147 | 428.6 | 491.56 | 1147.2 | 406.5 | 466.35 | 0 | 0 | 0
2026-04-23 08:31 | 663.1 |  | 662.1 | 660.6 | 1283.2 | 1287.3 | 1282.5 | 1467.89 | -26.53 | 1468.12 | 1 | 50 | 1212.7 | 58373.5 | 3378892 | 0 | 0 | 1467.89 | 89.02 | 88.46 | 100 | 0 | 0 | 1147.1 | 445.9 | 511.54 | 1146 | 437.6 | 501.44 | 1146.4 | 412.7 | 473.1 | 0 | 0 | 0
2026-04-23 08:32 | 661.3 |  | 663 | 659.9 | 1299 | 1299.5 | 1299.3 | 1486.12 | -25.74 | 1486.36 | 1 | 49.9 | 1234 | 58375.6 | 3378913 | 0 | 0 | 1486.12 | 88.77 | 88.2 | 100 | 0 | 0 | 1148.7 | 450.4 | 517.35 | 1147.1 | 441.6 | 506.55 | 1142.9 | 419.4 | 479.38 | 0 | 0 | 0
2026-04-23 08:33 | 662.6 |  | 663.8 | 660.3 | 1316.4 | 1319.2 | 1316.2 | 1506.48 | -26.81 | 1506.74 | 1 | 49.9 | 1263.3 | 58378.5 | 3378942 | 0 | 0 | 1506.51 | 89.07 | 88.48 | 100 | 0 | 0 | 1145.1 | 458.4 | 524.91 | 1143.4 | 449.2 | 513.57 | 1143.4 | 425.8 | 486.86 | 0 | 0 | 0
2026-04-23 08:34 | 663.9 |  | 665.3 | 661.4 | 1330.5 | 1331.5 | 1331.3 | 1525.3 | -28.16 | 1525.57 | 1 | 50 | 1292.5 | 58381.5 | 3378972 | 0 | 0 | 1525.31 | 89.32 | 88.71 | 100 | 0 | 0 | 1146.2 | 462.3 | 529.84 | 1144.6 | 453.7 | 519.29 | 1137.5 | 431.5 | 490.82 | 0 | 0 | 0
2026-04-23 08:35 | 663.4 |  | 663.3 | 660.5 | 1344.9 | 1348.8 | 1350.6 | 1543.23 | -27.83 | 1543.48 | 1 | 50 | 1315.1 | 58383.8 | 3378995 | 0 | 0 | 1543.23 | 89.1 | 88.48 | 100 | 0 | 0 | 1142.1 | 470.8 | 537.66 | 1142.1 | 460.2 | 525.65 | 1139.4 | 437 | 497.88 | 0 | 0 | 0
2026-04-23 08:36 | 663 |  | 665.6 | 660.5 | 1358.2 | 1357 | 1357.4 | 1555.28 | -27.74 | 1555.51 | 1 | 49.9 | 1344.9 | 58386.7 | 3379024 | 0 | 0 | 1555.68 | 89.33 | 88.69 | 100 | 0 | 0 | 1140.6 | 475.1 | 541.9 | 1141.9 | 463.3 | 529.04 | 1140 | 439.6 | 501.11 | 0 | 0 | 0
2026-04-23 08:37 | 663.2 |  | 663.8 | 660.8 | 1374.5 | 1376.5 | 1376.3 | 1574.52 | -27 | 1574.72 | 1 | 50 | 1367.5 | 58388.9 | 3379046 | 0 | 0 | 1574.63 | 89.07 | 88.42 | 100 | 0 | 0 | 1143 | 479.5 | 548.07 | 1142.3 | 469.6 | 536.38 | 1141.9 | 445.8 | 509.11 | 0 | 0 | 0
2026-04-23 08:38 | 663 |  | 664.3 | 660.8 | 1399.4 | 1400.5 | 1402.1 | 1604.7 | -27.44 | 1604.93 | 1 | 50 | 1397.7 | 58392.1 | 3379078 | 0 | 0 | 1604.7 | 89.32 | 88.66 | 100 | 0 | 0 | 1143.7 | 489 | 559.26 | 1142.8 | 480 | 548.49 | 1137.5 | 454.9 | 517.47 | 0 | 0 | 0
2026-04-23 08:39 | 663.7 |  | 664.5 | 661.3 | 1407.9 | 1410.7 | 1406.6 | 1611.9 | -25.7 | 1612.11 | 1 | 50 | 1420.9 | 58394.3 | 3379100 | 0 | 0 | 1611.95 | 89.06 | 88.39 | 100 | 0 | 0 | 1142.6 | 491 | 560.98 | 1143.5 | 481.1 | 550.11 | 1144.9 | 454.9 | 520.78 | 0 | 0 | 0
2026-04-23 08:40 | 663.1 |  | 666.1 | 660.5 | 1429.8 | 1429.3 | 1426.8 | 1637.12 | -27.5 | 1637.36 | 1 | 50 | 1452.6 | 58397.5 | 3379132 | 0 | 0 | 1637.28 | 89.32 | 88.63 | 100 | 0 | 0 | 1139.4 | 501.2 | 571.11 | 1146.1 | 488.7 | 560.32 | 1142.8 | 460.6 | 526.42 | 0 | 0 | 0
2026-04-23 08:41 | 664.6 |  | 664.2 | 661.8 | 1441.5 | 1447.6 | 1443.8 | 1654.21 | -27.48 | 1654.44 | 1 | 50 | 1476.8 | 58399.9 | 3379156 | 0 | 0 | 1654.21 | 89.08 | 88.37 | 100 | 0 | 0 | 1143.2 | 504.1 | 576.23 | 1138.1 | 497 | 565.64 | 1136 | 469.3 | 533.1 | 0 | 0 | 0
2026-04-23 08:42 | 664.9 |  | 663.7 | 662.2 | 1466.6 | 1469.7 | 1467.3 | 1681.49 | -27.98 | 1681.71 | 1 | 50 | 1508.5 | 58403.1 | 3379188 | 0 | 0 | 1681.49 | 89.3 | 88.58 | 100 | 0 | 0 | 1142.4 | 511.6 | 584.48 | 1137.1 | 504.7 | 573.95 | 1137 | 478.4 | 543.93 | 0 | 0 | 0
2026-04-23 08:43 | 664.7 |  | 663.8 | 662 | 1476.3 | 1481 | 1478.7 | 1693.64 | -27.73 | 1693.86 | 1 | 50 | 1532.8 | 58405.5 | 3379212 | 0 | 0 | 1693.64 | 89.07 | 88.33 | 100 | 0 | 0 | 1141.2 | 517 | 589.99 | 1140.4 | 507.6 | 578.82 | 1137.4 | 480.7 | 546.71 | 0 | 0 | 0
2026-04-23 08:44 | 664.7 |  | 663.8 | 661.1 | 1497.8 | 1503.3 | 1499.8 | 1719.13 | -27.93 | 1719.36 | 1 | 50 | 1566.2 | 58408.9 | 3379246 | 0 | 0 | 1719.24 | 89.33 | 88.58 | 100 | 0 | 0 | 1141.9 | 524.2 | 598.6 | 1140.6 | 514.9 | 587.34 | 1140 | 485.7 | 554.7 | 0 | 0 | 0
2026-04-23 08:45 | 663.3 |  | 665.3 | 661.6 | 1509.8 | 1512.3 | 1516.9 | 1733.42 | -28.53 | 1733.65 | 1 | 50 | 1591.2 | 58411.4 | 3379271 | 0 | 0 | 1733.48 | 89.1 | 88.33 | 100 | 0 | 0 | 1140.1 | 528.7 | 602.81 | 1139.9 | 519.5 | 592.16 | 1138.9 | 492.3 | 560.64 | 0 | 0 | 0
2026-04-23 08:46 | 661.7 |  | 664.7 | 660.8 | 1529.2 | 1530.8 | 1530.6 | 1751.69 | -27.12 | 1751.9 | 1 | 50 | 1625.2 | 58414.8 | 3379305 | 0 | 0 | 1751.69 | 89.32 | 88.53 | 100 | 0 | 0 | 1139.2 | 535.7 | 610.22 | 1139.3 | 525.4 | 598.55 | 1140.5 | 496.5 | 566.25 | 0 | 0 | 0
2026-04-23 08:47 | 663.4 |  | 665.7 | 661.3 | 1542 | 1544.8 | 1543.6 | 1769.4 | -28.02 | 1769.77 | 1 | 49.9 | 1650.6 | 58417.4 | 3379331 | 0 | 0 | 1769.72 | 89.08 | 88.28 | 100 | 0 | 0 | 1138.2 | 540.5 | 615.24 | 1139.8 | 530.2 | 604.31 | 1143 | 500.9 | 572.52 | 0 | 0 | 0
2026-04-23 08:48 | 663.2 |  | 665.9 | 660.5 | 1558.2 | 1560.4 | 1557.4 | 1786.14 | -27.85 | 1786.34 | 1 | 49.9 | 1684.8 | 58420.7 | 3379364 | 0 | 0 | 1786.47 | 89.3 | 88.48 | 100 | 0 | 0 | 1138.2 | 546.2 | 621.73 | 1137.9 | 536.6 | 610.01 | 1138 | 507.2 | 577.16 | 0 | 0 | 0
2026-04-23 08:49 | 662.2 |  | 664.8 | 660.3 | 1573.1 | 1574.3 | 1575.4 | 1803.27 | -27.74 | 1803.49 | 1 | 49.9 | 1710.7 | 58423.3 | 3379390 | 0 | 0 | 1803.27 | 89.06 | 88.22 | 100 | 0 | 0 | 1138.5 | 552.2 | 628.25 | 1137.7 | 541.4 | 616 | 1139.6 | 511.5 | 582.91 | 0 | 0 | 0
2026-04-23 08:50 | 663.9 |  | 666.6 | 661.1 | 1595.5 | 1596.1 | 1594.4 | 1830.29 | -28.78 | 1830.5 | 1 | 49.9 | 1745.7 | 58426.8 | 3379425 | 0 | 0 | 1830.29 | 89.28 | 88.42 | 100 | 0 | 0 | 1138.7 | 560.2 | 637.9 | 1139.6 | 549.8 | 626.51 | 1139 | 517.9 | 590.35 | 0 | 0 | 0
2026-04-23 08:51 | 663.1 |  | 665 | 660 | 1602.2 | 1606.5 | 1604.2 | 1836.69 | -29.58 | 1836.93 | 1 | 49.9 | 1772.2 | 58429.5 | 3379452 | 0 | 0 | 1838.67 | 89.03 | 88.17 | 100 | 0 | 0 | 1139.2 | 560.5 | 638.49 | 1139 | 551.1 | 627.69 | 1138.4 | 521.9 | 594.1 | 0 | 0 | 0
2026-04-23 08:52 | 664.7 |  | 664.7 | 661.8 | 1616.4 | 1623.8 | 1621.5 | 1857.85 | -28.96 | 1858.05 | 1 | 50 | 1808.3 | 58433.1 | 3379488 | 0 | 0 | 1857.88 | 89.25 | 88.37 | 100 | 0 | 0 | 1136.1 | 570.5 | 648.14 | 1135.9 | 559 | 634.91 | 1138.7 | 526.5 | 599.52 | 0 | 0 | 0
2026-04-23 08:53 | 665.6 |  | 665.4 | 662.6 | 1634.5 | 1638.7 | 1637.8 | 1879.65 | -27.89 | 1879.86 | 1 | 50 | 1834.7 | 58435.7 | 3379514 | 0 | 0 | 1879.65 | 88.99 | 88.09 | 100 | 0 | 0 | 1136.7 | 576 | 654.73 | 1133.1 | 566.7 | 642.11 | 1142.9 | 531.3 | 607.23 | 0 | 0 | 0
2026-04-23 08:54 | 664.3 |  | 667 | 662.4 | 1658.6 | 1660 | 1663 | 1906.93 | -27.9 | 1907.13 | 1 | 50 | 1871.8 | 58439.4 | 3379551 | 0 | 0 | 1906.93 | 89.23 | 88.31 | 100 | 0 | 0 | 1135.6 | 583.9 | 663.07 | 1136.1 | 574 | 652.15 | 1135.8 | 542.7 | 616.39 | 0 | 0 | 0
2026-04-23 08:55 | 665.4 |  | 665.9 | 662.7 | 1675.9 | 1681.6 | 1674.8 | 1925.53 | -27.79 | 1925.72 | 1 | 50 | 1899.5 | 58442.2 | 3379579 | 0 | 0 | 1925.61 | 89 | 88.07 | 100 | 0 | 0 | 1134.6 | 588.9 | 668.14 | 1133.4 | 581 | 658.52 | 1140.9 | 546.4 | 623.37 | 0 | 0 | 0
2026-04-23 08:56 | 664.8 |  | 665.8 | 661.6 | 1694.3 | 1699.3 | 1698.7 | 1947.44 | -27.49 | 1947.65 | 1 | 50 | 1936.1 | 58445.9 | 3379616 | 0 | 0 | 1947.54 | 89.16 | 88.22 | 100 | 0 | 0 | 1138.7 | 596 | 678.63 | 1133 | 587.4 | 665.51 | 1134 | 554.7 | 628.99 | 0 | 0 | 0
2026-04-23 08:57 | 665 |  | 667.4 | 662.8 | 1703.2 | 1704.4 | 1710.7 | 1960.66 | -27.86 | 1960.86 | 1 | 50 | 1964.9 | 58448.7 | 3379644 | 0 | 0 | 1961.05 | 88.96 | 88 | 100 | 0 | 0 | 1135.1 | 600.3 | 681.43 | 1133.2 | 591.7 | 670.52 | 1138.1 | 557.3 | 634.23 | 0 | 0 | 0
2026-04-23 08:58 | 666.6 |  | 666.4 | 663.4 | 1722.5 | 1726.4 | 1726.5 | 1982.74 | -29.25 | 1982.96 | 1 | 50 | 2003.5 | 58452.6 | 3379683 | 0 | 0 | 1984.59 | 89.19 | 88.21 | 100 | 0 | 0 | 1134.7 | 607.5 | 689.29 | 1132.6 | 598.8 | 678.15 | 1136.4 | 564.4 | 641.41 | 0 | 0 | 0
2026-04-23 08:59 | 664.4 |  | 667.3 | 662.5 | 1735.6 | 1739.7 | 1742.9 | 1997.43 | -26.68 | 1997.61 | 1 | 50 | 2032.2 | 58455.5 | 3379712 | 0 | 0 | 1997.43 | 88.96 | 87.97 | 100 | 0 | 0 | 1132.7 | 613.8 | 695.24 | 1130.8 | 604.4 | 683.42 | 1136.1 | 567.3 | 644.56 | 0 | 0 | 0
2026-04-23 09:00 | 665.9 |  | 666.1 | 662.8 | 1755.8 | 1766.1 | 1761.3 | 2022.51 | -27.84 | 2022.68 | 1 | 50 | 2070.9 | 58459.4 | 3379751 | 0 | 0 | 2022.51 | 89.16 | 88.15 | 100 | 0 | 0 | 1131.7 | 622.2 | 704.13 | 1130.1 | 611.5 | 691.06 | 1137.2 | 574.1 | 652.84 | 0 | 0 | 0
2026-04-23 09:01 | 666.5 |  | 666.7 | 663.3 | 1767.2 | 1775.7 | 1776.5 | 2037.43 | -28.44 | 2037.63 | 1 | 50 | 2100.8 | 58462.3 | 3379780 | 0 | 0 | 2037.43 | 88.95 | 87.93 | 100 | 0 | 0 | 1130.7 | 627.3 | 709.28 | 1131.6 | 616.5 | 697.64 | 1135 | 579.9 | 658.22 | 0 | 0 | 0
2026-04-23 09:02 | 664.4 |  | 667.3 | 662.4 | 1791.1 | 1793.5 | 1794.5 | 2060.64 | -28.5 | 2060.84 | 1 | 50 | 2140.3 | 58466.3 | 3379820 | 0 | 0 | 2060.64 | 89.14 | 88.1 | 100 | 0 | 0 | 1131.2 | 633.9 | 717.04 | 1129.9 | 623.5 | 704.55 | 1132.4 | 587.5 | 665.28 | 0 | 0 | 0
2026-04-23 09:03 | 665.3 |  | 667.8 | 662.5 | 1807.9 | 1811.7 | 1806.9 | 2079.07 | -29.21 | 2079.26 | 1 | 49.9 | 2170.2 | 58469.2 | 3379849 | 0 | 0 | 2079.07 | 89.16 | 88.11 | 100 | 0 | 0 | 1129.7 | 639.7 | 722.62 | 1131.5 | 628.6 | 711.23 | 1133 | 592.8 | 671.72 | 0 | 0 | 0
2026-04-23 09:04 | 665 |  | 667.6 | 662.5 | 1819.6 | 1823.6 | 1824 | 2096.32 | -27.93 | 2096.51 | 1 | 49.9 | 2210.4 | 58473.3 | 3379890 | 0 | 0 | 2096.33 | 89.34 | 88.26 | 100 | 0 | 0 | 1131.6 | 644.3 | 729.04 | 1130.5 | 634.4 | 717.18 | 1132.5 | 598.2 | 677.52 | 0 | 0 | 0
2026-04-23 09:05 | 665.4 |  | 667.6 | 662.5 | 1842.6 | 1845.6 | 1842.9 | 2119.03 | -28.5 | 2119.23 | 1 | 49.9 | 2241.4 | 58476.3 | 3379920 | 0 | 0 | 2119.6 | 89.13 | 88.05 | 100 | 0 | 0 | 1129.9 | 655.7 | 740.84 | 1130.5 | 640 | 723.51 | 1130.3 | 603.7 | 682.35 | 0 | 0 | 0
2026-04-23 09:06 | 665.8 |  | 668.4 | 663.5 | 1853.9 | 1858.1 | 1860.5 | 2138.93 | -29.12 | 2139.11 | 1 | 49.9 | 2282.4 | 58480.5 | 3379962 | 0 | 0 | 2138.94 | 89.31 | 88.21 | 100 | 0 | 0 | 1129.1 | 661.6 | 747 | 1128.1 | 647.1 | 729.97 | 1133.4 | 608.2 | 689.34 | 0 | 0 | 0
2026-04-23 09:07 | 666 |  | 668.2 | 663.2 | 1870.9 | 1874.4 | 1876 | 2155.99 | -28.14 | 2156.18 | 1 | 49.9 | 2323.7 | 58484.6 | 3380003 | 0 | 0 | 2155.99 | 89.49 | 88.37 | 100 | 0 | 0 | 1128.6 | 668.7 | 754.67 | 1127.6 | 651 | 734.12 | 1132.2 | 610.8 | 691.53 | 0 | 0 | 0
2026-04-23 09:08 | 666.9 |  | 668.3 | 663.2 | 1887.3 | 1888.8 | 1889.6 | 2173.49 | -29.6 | 2173.69 | 1 | 49.9 | 2355.6 | 58487.8 | 3380035 | 0 | 0 | 2173.49 | 89.29 | 88.16 | 100 | 0 | 0 | 1128.6 | 674.3 | 760.99 | 1123.6 | 660.1 | 741.7 | 1132.5 | 617 | 698.78 | 0 | 0 | 0
2026-04-23 09:09 | 664.7 |  | 668.3 | 663.1 | 1913.3 | 1915.6 | 1915 | 2200.9 | -29.99 | 2201.1 | 1 | 49.9 | 2397.7 | 58492 | 3380077 | 0 | 0 | 2200.9 | 89.48 | 88.33 | 100 | 0 | 0 | 1127.6 | 682.5 | 769.58 | 1127.3 | 665.5 | 750.24 | 1131.5 | 624 | 706.1 | 0 | 0 | 0
2026-04-23 09:10 | 667.4 |  | 669.3 | 664.4 | 1926.7 | 1932.4 | 1928.8 | 2223.14 | -28.83 | 2223.31 | 1 | 49.9 | 2430.3 | 58495.3 | 3380110 | 0 | 0 | 2223.14 | 89.31 | 88.15 | 100 | 0 | 0 | 1129.7 | 687 | 776.15 | 1126.1 | 674.8 | 759.85 | 1130.9 | 632.6 | 715.46 | 0 | 0 | 0
2026-04-23 09:11 | 665.1 |  | 668.8 | 662.3 | 1940 | 1943.4 | 1946 | 2235.26 | -29.27 | 2235.45 | 1 | 49.9 | 2472.6 | 58499.5 | 3380152 | 0 | 0 | 2235.29 | 89.47 | 88.29 | 100 | 0 | 0 | 1129.2 | 692.5 | 782.03 | 1126.1 | 676.6 | 761.95 | 1130.7 | 635 | 718.01 | 0 | 0 | 0
2026-04-23 09:12 | 664.8 |  | 668.2 | 662.8 | 1954.7 | 1959.6 | 1960.9 | 2252.88 | -31.76 | 2253.11 | 1 | 49.9 | 2505.6 | 58502.8 | 3380185 | 0 | 0 | 2252.88 | 89.27 | 88.08 | 100 | 0 | 0 | 1127.5 | 698.5 | 787.56 | 1125.1 | 683.5 | 769.06 | 1131.2 | 640.6 | 724.66 | 0 | 0 | 0
2026-04-23 09:13 | 666.1 |  | 667.8 | 663 | 1970.8 | 1980 | 1977.5 | 2272.57 | -29.17 | 2272.75 | 1 | 49.9 | 2549.8 | 58507.2 | 3380229 | 0 | 0 | 2272.87 | 89.47 | 88.26 | 100 | 0 | 0 | 1124.5 | 706.3 | 794.25 | 1125.1 | 689.8 | 776.13 | 1130.5 | 646.8 | 731.16 | 0 | 0 | 0
2026-04-23 09:14 | 665.2 |  | 668.2 | 662.6 | 1983.4 | 1987 | 1990.5 | 2284.92 | -29.35 | 2285.11 | 1 | 49.9 | 2582.1 | 58510.4 | 3380261 | 0 | 0 | 2285.18 | 89.23 | 88.01 | 100 | 0 | 0 | 1125.5 | 710.1 | 799.27 | 1123.7 | 695.1 | 781.05 | 1127 | 652.1 | 734.97 | 0 | 0 | 0
2026-04-23 09:15 | 664.7 |  | 667.2 | 661.4 | 2003.3 | 2006.7 | 2006.8 | 2303.28 | -29.39 | 2303.47 | 1 | 49.9 | 2626.9 | 58515 | 3380307 | 0 | 0 | 2303.28 | 89.42 | 88.18 | 100 | 0 | 0 | 1124.2 | 717.3 | 806.38 | 1125 | 699.2 | 786.65 | 1133 | 651.5 | 738.12 | 0 | 0 | 0
2026-04-23 09:16 | 665.8 |  | 668.6 | 662.7 | 2010.6 | 2013.2 | 2014.2 | 2316.47 | -28.76 | 2316.65 | 1 | 49.9 | 2660.3 | 58518.2 | 3380339 | 0 | 0 | 2316.47 | 89.21 | 87.95 | 100 | 0 | 0 | 1125.7 | 720.2 | 810.78 | 1122.5 | 704.3 | 790.6 | 1127.4 | 660.1 | 744.18 | 0 | 0 | 0
2026-04-23 09:17 | 665.6 |  | 668.4 | 662.9 | 2026.1 | 2030.6 | 2030.1 | 2334.24 | -28.19 | 2334.41 | 1 | 49.9 | 2704.4 | 58522.6 | 3380383 | 0 | 0 | 2334.24 | 89.35 | 88.07 | 100 | 0 | 0 | 1124 | 727.3 | 817.5 | 1123 | 709 | 796.23 | 1130.5 | 664 | 750.62 | 0 | 0 | 0
2026-04-23 09:18 | 665.3 |  | 668.3 | 662.2 | 2045.9 | 2048.3 | 2048.5 | 2355.19 | -29.54 | 2355.38 | 1 | 49.8 | 2738.3 | 58526.1 | 3380418 | 0 | 0 | 2355.19 | 89.14 | 87.85 | 100 | 0 | 0 | 1123 | 732.2 | 822.21 | 1121.6 | 717.1 | 804.31 | 1129.2 | 671.3 | 758 | 0 | 0 | 0
2026-04-23 09:19 | 665.3 |  | 667.1 | 662.3 | 2047.8 | 2054.1 | 2054.5 | 2358.37 | -29.28 | 2358.55 | 1 | 49.8 | 2783.7 | 58530.6 | 3380463 | 0 | 0 | 2358.37 | 89.29 | 87.98 | 100 | 0 | 0 | 1121.7 | 734.3 | 823.66 | 1118 | 719.4 | 804.26 | 1130.4 | 672.5 | 760.21 | 0 | 0 | 0
2026-04-23 09:20 | 665.3 |  | 668 | 662.7 | 2067.1 | 2072.5 | 2071.4 | 2381.48 | -29.34 | 2381.66 | 1 | 49.8 | 2818.6 | 58534.2 | 3380499 | 0 | 0 | 2381.48 | 89.07 | 87.75 | 100 | 0 | 0 | 1122.2 | 742 | 832.64 | 1118.6 | 727.1 | 813.32 | 1125.3 | 681.2 | 766.5 | 0 | 0 | 0
2026-04-23 09:21 | 665.3 |  | 666.9 | 662.2 | 2037.3 | 2039.6 | 2040 | 2342.63 | -29 | 2342.8 | 1 | 49.9 | 2865 | 58538.7 | 3380544 | 0 | 0 | 2384.11 | 89.26 | 87.92 | 100 | 0 | 0 | 1123.4 | 726.5 | 816.19 | 1118.6 | 715.7 | 800.55 | 1127.9 | 668.5 | 754.01 | 0 | 0 | 0
2026-04-23 09:22 | 665.8 |  | 667.2 | 662.7 | 2047.2 | 2052.2 | 2049.7 | 2356.56 | -29.13 | 2356.74 | 1 | 49.9 | 2898.8 | 58542.1 | 3380578 | 0 | 0 | 2384.11 | 89.03 | 87.68 | 100 | 0 | 0 | 1118.6 | 738.1 | 825.6 | 1118.1 | 721.2 | 806.42 | 1124.9 | 671.7 | 755.59 | 0 | 0 | 0
2026-04-23 09:23 | 665.8 |  | 668.3 | 662.7 | 2047 | 2053.3 | 2048.9 | 2358.46 | -28.77 | 2358.63 | 1 | 49.9 | 2944.4 | 58546.6 | 3380623 | 0 | 0 | 2384.11 | 89.18 | 87.81 | 100 | 0 | 0 | 1119.1 | 733 | 820.25 | 1117.1 | 720.7 | 805.13 | 1123.5 | 677.4 | 761.07 | 0 | 0 | 0
2026-04-23 09:24 | 665.4 |  | 667.9 | 662.6 | 1987.3 | 1989.2 | 1994.4 | 2288.64 | -28.51 | 2289.08 | 1 | 49.9 | 2977.9 | 58550.1 | 3380658 | 0 | 0 | 2384.11 | 88.97 | 87.59 | 100 | 0 | 0 | 1118 | 709.6 | 793.36 | 1120.1 | 697.4 | 781.18 | 1121.9 | 660.4 | 740.93 | 0 | 0 | 0
2026-04-23 09:25 | 664.8 |  | 666.5 | 661.5 | 1911.1 | 1913.7 | 1914.1 | 2197.25 | -28.15 | 2197.43 | 1 | 49.9 | 3020.9 | 58554.4 | 3380701 | 0 | 0 | 2384.11 | 89.08 | 87.68 | 100 | 0 | 0 | 1120.8 | 694.6 | 778.53 | 1115.7 | 670.5 | 748.07 | 1119.2 | 629.3 | 704.33 | 0 | 0 | 0
2026-04-23 09:26 | 665.7 |  | 667.6 | 662.6 | 2057 | 2062 | 2060.5 | 2367.8 | -28.75 | 2367.98 | 1 | 49.9 | 3054.4 | 58557.6 | 3380733 | 0 | 0 | 2384.11 | 88.93 | 87.52 | 100 | 0 | 0 | 1122.1 | 736.3 | 826.25 | 1118.4 | 722.3 | 807.79 | 1122.9 | 680 | 763.57 | 0 | 0 | 0
2026-04-23 09:27 | 666 |  | 668.4 | 662.6 | 2082.7 | 2088.7 | 2086.8 | 2398 | -28.18 | 2398.16 | 1 | 50 | 3100.7 | 58562.3 | 3380780 | 0 | 0 | 2428.5 | 89.09 | 87.66 | 100 | 0 | 0 | 1119.8 | 745.7 | 835.08 | 1118.1 | 734.3 | 821 | 1122.9 | 685.4 | 769.69 | 0 | 0 | 0
2026-04-23 09:28 | 663.9 |  | 667.6 | 661.8 | 2062.5 | 2063.9 | 2067.9 | 2372.58 | -28.3 | 2372.75 | 1 | 50 | 3135.8 | 58565.8 | 3380815 | 0 | 0 | 2428.5 | 88.93 | 87.48 | 100 | 0 | 0 | 1118.2 | 744.9 | 832.99 | 1116.9 | 723 | 807.5 | 1121.9 | 680.3 | 763.28 | 0 | 0 | 0
2026-04-23 09:29 | 665.5 |  | 668.4 | 662.7 | 2063.7 | 2066.5 | 2072.3 | 2378.8 | -28.4 | 2378.97 | 1 | 49.9 | 3182.2 | 58570.4 | 3380861 | 0 | 0 | 2434.13 | 89.06 | 87.6 | 100 | 0 | 0 | 1117.1 | 730.4 | 815.97 | 1115.6 | 729.1 | 813.33 | 1121.9 | 690.7 | 774.84 | 0 | 0 | 0
2026-04-23 09:30 | 662.5 |  | 666.4 | 659.9 | 1943.9 | 1947.9 | 1945.4 | 2228.25 | -26.47 | 2228.41 | 1 | 49.9 | 3215.7 | 58573.9 | 3380896 | 0 | 0 | 2434.13 | 88.86 | 87.39 | 100 | 0 | 0 | 1116.3 | 716.8 | 800.11 | 1117.6 | 679 | 758.8 | 1125 | 627.5 | 705.93 | 0 | 0 | 0
2026-04-23 09:31 | 665.4 |  | 667.3 | 662 | 2165.1 | 2170.4 | 2168.8 | 2492.08 | -28.64 | 2492.25 | 1 | 49.9 | 3261 | 58578.4 | 3380941 | 0 | 0 | 2492.81 | 89.05 | 87.56 | 100 | 0 | 0 | 1115.8 | 774.6 | 864.32 | 1116.1 | 765 | 853.83 | 1123.4 | 718.8 | 807.55 | 0 | 0 | 0
2026-04-23 09:32 | 664.9 |  | 666.7 | 661.5 | 2216.1 | 2223.1 | 2218.5 | 2546 | -30.28 | 2546.18 | 1 | 49.9 | 3296.6 | 58581.9 | 3380976 | 0 | 0 | 2546 | 88.85 | 87.35 | 100 | 0 | 0 | 1116.3 | 808.4 | 902.4 | 1115.6 | 781 | 871.32 | 1120.5 | 728.9 | 816.73 | 0 | 0 | 0
2026-04-23 09:33 | 664.9 |  | 668.4 | 661.9 | 2259.3 | 2264.1 | 2260.2 | 2599.88 | -28.8 | 2600.04 | 1 | 49.9 | 3346.2 | 58586.9 | 3381026 | 0 | 0 | 2599.88 | 89 | 87.48 | 100 | 0 | 0 | 1117.6 | 813.1 | 908.72 | 1115.4 | 798.4 | 890.51 | 1122.3 | 747.8 | 839.3 | 0 | 0 | 0
2026-04-23 09:34 | 664.3 |  | 668.1 | 661.4 | 2196.5 | 2202.3 | 2199.8 | 2529.29 | -29.02 | 2529.46 | 1 | 49.9 | 3383.4 | 58590.6 | 3381063 | 0 | 0 | 2599.88 | 88.81 | 87.28 | 100 | 0 | 0 | 1116.7 | 788.4 | 881.23 | 1113 | 773.1 | 860.49 | 1120.9 | 730.8 | 819.14 | 0 | 0 | 0
2026-04-23 09:35 | 665.2 |  | 668.6 | 662.2 | 2296.6 | 2301.3 | 2302.2 | 2646.81 | -29.58 | 2646.97 | 1 | 49.9 | 3433.6 | 58595.6 | 3381113 | 0 | 0 | 2646.81 | 88.94 | 87.39 | 100 | 0 | 0 | 1116.2 | 830.4 | 926.91 | 1114.1 | 812.1 | 904.78 | 1121.5 | 762.4 | 855 | 0 | 0 | 0
2026-04-23 09:36 | 664.3 |  | 668.2 | 662 | 2295 | 2301.4 | 2300.7 | 2643.76 | -28.36 | 2643.91 | 1 | 49.9 | 3471.8 | 58599.4 | 3381151 | 0 | 0 | 2651.34 | 88.74 | 87.18 | 100 | 0 | 0 | 1114.9 | 829.1 | 924.34 | 1114.6 | 811.3 | 904.25 | 1120.4 | 762.5 | 854.32 | 0 | 0 | 0
2026-04-23 09:37 | 666.7 |  | 669.1 | 663.6 | 2308.7 | 2316.2 | 2312.4 | 2664.16 | -29.92 | 2664.32 | 1 | 49.9 | 3523.2 | 58604.5 | 3381202 | 0 | 0 | 2664.16 | 88.89 | 87.31 | 100 | 0 | 0 | 1113.3 | 837.5 | 932.42 | 1110.7 | 819.7 | 910.39 | 1116.2 | 771.3 | 860.93 | 0 | 0 | 0
2026-04-23 09:38 | 666.3 |  | 669.1 | 663.3 | 2333.3 | 2337 | 2342.7 | 2693.35 | -30.51 | 2693.52 | 1 | 49.9 | 3561.1 | 58608.3 | 3381240 | 0 | 0 | 2693.35 | 88.68 | 87.09 | 100 | 0 | 0 | 1114.2 | 846.3 | 942.91 | 1112.5 | 828.8 | 922.01 | 1115.6 | 779.3 | 869.35 | 0 | 0 | 0
2026-04-23 09:39 | 663.5 |  | 666.7 | 660.6 | 2364.1 | 2370.9 | 2371.1 | 2718.93 | -28.42 | 2718.75 | 1 | 49.9 | 3613.3 | 58613.6 | 3381293 | 0 | 0 | 2718.93 | 88.81 | 87.2 | 100 | 0 | 0 | 1109.5 | 858.5 | 952.53 | 1112.6 | 834.7 | 928.68 | 1112.4 | 789.4 | 878.1 | 0 | 0 | 0
2026-04-23 09:40 | 664.5 |  | 667.7 | 661.5 | 2380.7 | 2386.2 | 2385.6 | 2740.53 | -29.73 | 2740.7 | 1 | 49.9 | 3653.5 | 58617.6 | 3381333 | 0 | 0 | 2740.53 | 88.64 | 87.02 | 100 | 0 | 0 | 1111.3 | 863 | 959.07 | 1108.9 | 845.2 | 937.19 | 1112.9 | 795.1 | 884.85 | 0 | 0 | 0
2026-04-23 09:41 | 665.4 |  | 667.7 | 662.2 | 2372.4 | 2378.4 | 2377 | 2733.01 | -29.57 | 2733.17 | 1 | 49.9 | 3707 | 58622.9 | 3381386 | 0 | 0 | 2740.53 | 88.78 | 87.14 | 100 | 0 | 0 | 1112.1 | 856.3 | 952.34 | 1109.5 | 843.4 | 935.78 | 1112.4 | 795.1 | 884.5 | 0 | 0 | 0
2026-04-23 09:42 | 663.7 |  | 667.5 | 661 | 2348.7 | 2350.1 | 2353.1 | 2700.45 | -29.52 | 2700.6 | 1 | 49.9 | 3746.1 | 58626.8 | 3381425 | 0 | 0 | 2740.53 | 88.59 | 86.94 | 100 | 0 | 0 | 1110.7 | 849 | 942.97 | 1108.6 | 833.4 | 923.96 | 1112.3 | 783.6 | 873.22 | 0 | 0 | 0
2026-04-23 09:43 | 664.5 |  | 668.2 | 661.5 | 2355.1 | 2354.5 | 2359.5 | 2709.53 | -29.63 | 2709.67 | 1 | 49.9 | 3798.3 | 58632.1 | 3381478 | 0 | 0 | 2740.53 | 88.71 | 87.04 | 100 | 0 | 0 | 1109.6 | 850.2 | 943.43 | 1107.6 | 835.3 | 925.15 | 1111.9 | 790.7 | 879.14 | 0 | 0 | 0
2026-04-23 09:44 | 664.6 |  | 667.1 | 661.4 | 2248.7 | 2256.3 | 2254.9 | 2581.08 | -28.9 | 2584.25 | 1 | 49.9 | 3837.8 | 58636 | 3381517 | 0 | 0 | 2740.53 | 88.53 | 86.85 | 100 | 0 | 0 | 1106.8 | 800.8 | 886.32 | 1109.5 | 795.8 | 882.91 | 1111.9 | 757.1 | 841.83 | 0 | 0 | 0
2026-04-23 09:45 | 665.8 |  | 669.6 | 663.2 | 2271.5 | 2277 | 2276 | 2621.27 | -28.55 | 2621.42 | 1 | 49.9 | 3887.2 | 58640.9 | 3381566 | 0 | 0 | 2740.53 | 88.63 | 86.93 | 100 | 0 | 0 | 1106.9 | 831.8 | 920.67 | 1106.7 | 811.2 | 897.8 | 1114.5 | 756.2 | 842.84 | 0 | 0 | 0
2026-04-23 09:46 | 663.8 |  | 667.4 | 661 | 2332 | 2338.4 | 2340.2 | 2683.24 | -28.98 | 2683.4 | 1 | 49.9 | 3926.4 | 58644.9 | 3381606 | 0 | 0 | 2740.53 | 88.47 | 86.76 | 100 | 0 | 0 | 1108.2 | 848.1 | 939.83 | 1104.6 | 830.6 | 917.5 | 1111.7 | 780.6 | 867.74 | 0 | 0 | 0
2026-04-23 09:47 | 665.3 |  | 668 | 662.4 | 2302.2 | 2307.8 | 2305 | 2649.26 | -29.16 | 2649.42 | 1 | 49.9 | 3977.8 | 58650 | 3381657 | 0 | 0 | 2740.53 | 88.59 | 86.86 | 100 | 0 | 0 | 1109.4 | 835.4 | 926.78 | 1107 | 818 | 905.56 | 1110.4 | 770.7 | 855.79 | 0 | 0 | 0
2026-04-23 09:48 | 664.8 |  | 668.5 | 661.8 | 2304.9 | 2306 | 2303.9 | 2649.85 | -29.04 | 2650 | 1 | 49.9 | 4017.1 | 58654 | 3381697 | 0 | 0 | 2740.53 | 88.41 | 86.67 | 100 | 0 | 0 | 1109.4 | 830.4 | 921.24 | 1108.1 | 821 | 909.76 | 1108.9 | 771.7 | 855.74 | 0 | 0 | 0
2026-04-23 09:49 | 668.2 |  | 670.8 | 665.5 | 2122.7 | 2126.1 | 2127.6 | 2454.28 | -29.79 | 2454.45 | 1 | 49.9 | 4066.5 | 58658.8 | 3381745 | 0 | 0 | 2740.53 | 88.52 | 86.76 | 100 | 0 | 0 | 1110 | 766.2 | 850.5 | 1106.3 | 751.6 | 831.49 | 1113 | 720 | 801.41 | 0 | 0 | 0
2026-04-23 09:50 | 668 |  | 670.2 | 665.3 | 2276.9 | 2282.2 | 2281.3 | 2632.07 | -31.59 | 2632.25 | 1 | 49.9 | 4102.7 | 58662.6 | 3381783 | 0 | 0 | 2740.53 | 88.35 | 86.57 | 100 | 0 | 0 | 1108.6 | 828.4 | 918.42 | 1108.6 | 812.8 | 901.07 | 1111.6 | 766.8 | 852.41 | 0 | 0 | 0
2026-04-23 09:51 | 667.2 |  | 671.6 | 664.8 | 2123.5 | 2124.4 | 2125.2 | 2453.71 | -30.97 | 2453.9 | 1 | 49.9 | 4152.2 | 58667.5 | 3381832 | 0 | 0 | 2740.53 | 88.43 | 86.64 | 100 | 0 | 0 | 1106.6 | 774.5 | 857.01 | 1106.5 | 761.4 | 842.51 | 1110.9 | 709.2 | 787.82 | 0 | 0 | 0
2026-04-23 09:52 | 663.9 |  | 666.1 | 661.3 | 2283.7 | 2293.4 | 2289 | 2624.86 | -28.17 | 2625.02 | 1 | 49.9 | 4189.6 | 58671.3 | 3381870 | 0 | 0 | 2740.53 | 88.3 | 86.49 | 100 | 0 | 0 | 1106.3 | 832.6 | 921.11 | 1104.2 | 813.2 | 897.98 | 1109.9 | 761.7 | 845.36 | 0 | 0 | 0
2026-04-23 09:53 | 666.1 |  | 669.8 | 663.4 | 2250.2 | 2254.6 | 2254.8 | 2594.65 | -29.27 | 2594.81 | 1 | 49.9 | 4240.1 | 58676.3 | 3381920 | 0 | 0 | 2740.53 | 88.4 | 86.58 | 100 | 0 | 0 | 1107.7 | 832.2 | 920.72 | 1103.9 | 805.5 | 889.15 | 1108.5 | 746.8 | 827.81 | 0 | 0 | 0
2026-04-23 09:54 | 666.4 |  | 671.2 | 663.6 | 2496.5 | 2501.3 | 2498.8 | 2883.84 | -32.06 | 2884.01 | 1 | 49.9 | 4292.3 | 58681.5 | 3381972 | 0 | 0 | 2883.84 | 88.57 | 86.73 | 100 | 0 | 0 | 1103.8 | 922.8 | 1018.54 | 1105.6 | 886.9 | 980.61 | 1111.1 | 811.7 | 901.88 | 0 | 0 | 0
2026-04-23 09:55 | 666.4 |  | 671.4 | 664 | 2569.7 | 2571.6 | 2574 | 2968.81 | -30.98 | 2968.61 | 1 | 49.9 | 4334.9 | 58685.8 | 3382015 | 0 | 0 | 2968.97 | 88.42 | 86.57 | 100 | 0 | 0 | 1101.1 | 944.6 | 1040.08 | 1105.3 | 919.7 | 1016.58 | 1106.2 | 865 | 956.87 | 0 | 0 | 0
2026-04-23 09:56 | 667.8 |  | 669.6 | 664.6 | 2564 | 2575.8 | 2576.2 | 2965.73 | -30.36 | 2965.89 | 1 | 50 | 4392.9 | 58691.5 | 3382072 | 0 | 0 | 2977.05 | 88.54 | 86.67 | 100 | 0 | 0 | 1102.1 | 941.2 | 1037.33 | 1100.9 | 920.7 | 1013.58 | 1104 | 868.3 | 958.57 | 0 | 0 | 0
2026-04-23 09:57 | 667.8 |  | 670.4 | 664.9 | 2572.5 | 2583.4 | 2576.5 | 2973.19 | -31.12 | 2973.36 | 1 | 50 | 4435.8 | 58695.9 | 3382116 | 0 | 0 | 2977.05 | 88.36 | 86.48 | 100 | 0 | 0 | 1100.5 | 945 | 1039.95 | 1099.5 | 924.8 | 1016.84 | 1103.5 | 870.7 | 960.8 | 0 | 0 | 0
2026-04-23 09:58 | 667.2 |  | 671.4 | 664.5 | 2551.5 | 2557.1 | 2555.6 | 2945.19 | -31.08 | 2945.34 | 1 | 50 | 4493 | 58701.6 | 3382173 | 0 | 0 | 2989.63 | 88.48 | 86.58 | 100 | 0 | 0 | 1097.1 | 929.2 | 1019.41 | 1100.3 | 919 | 1011.16 | 1102.3 | 873.9 | 963.3 | 0 | 0 | 0
2026-04-23 09:59 | 666.8 |  | 670.6 | 663.8 | 2573.7 | 2578.1 | 2581.1 | 2971.78 | -31.29 | 2971.95 | 1 | 50 | 4535.2 | 58705.7 | 3382214 | 0 | 0 | 2989.63 | 88.29 | 86.38 | 100 | 0 | 0 | 1097.1 | 954.1 | 1047.88 | 1096.9 | 932 | 1022.3 | 1101.5 | 864.1 | 951.78 | 0 | 0 | 0
2026-04-23 10:00 | 666.6 |  | 670.5 | 663.9 | 2590.6 | 2598.1 | 2588.7 | 2988.73 | -31.26 | 2988.89 | 1 | 50 | 4591.7 | 58711.4 | 3382271 | 0 | 0 | 2989.63 | 88.31 | 86.38 | 100 | 0 | 0 | 1098.7 | 955.6 | 1049.86 | 1097.7 | 930.7 | 1021.66 | 1098.5 | 877.9 | 964.33 | 0 | 0 | 0
2026-04-23 10:01 | 667.7 |  | 670.1 | 664.6 | 2481.6 | 2491.8 | 2491.9 | 2868.43 | -30.23 | 2868.58 | 1 | 50 | 4633.8 | 58715.7 | 3382314 | 0 | 0 | 2989.63 | 88.22 | 86.28 | 100 | 0 | 0 | 1097.4 | 914.9 | 1004 | 1096.6 | 898.9 | 985.7 | 1098.7 | 842 | 925.06 | 0 | 0 | 0
2026-04-23 10:02 | 666.3 |  | 671.1 | 663.5 | 2469.4 | 2471.7 | 2474.9 | 2854.36 | -28.36 | 2854.52 | 1 | 50 | 4689 | 58721.1 | 3382368 | 0 | 0 | 2989.63 | 88.29 | 86.33 | 100 | 0 | 0 | 1093.2 | 926 | 1012.31 | 1098.7 | 890.2 | 978.09 | 1098.5 | 827.6 | 910.32 | 0 | 0 | 0
2026-04-23 10:03 | 667.2 |  | 671.5 | 664.9 | 2590.4 | 2593.7 | 2597.8 | 2997.41 | -30.73 | 2997.57 | 1 | 49.9 | 4732 | 58725.5 | 3382412 | 0 | 0 | 3008.93 | 88.16 | 86.18 | 100 | 0 | 0 | 1096 | 954.8 | 1046.42 | 1099.7 | 929.7 | 1022.38 | 1096.9 | 886.3 | 972.13 | 0 | 0 | 0
2026-04-23 10:04 | 669.1 |  | 673 | 667 | 2610.4 | 2614.1 | 2617 | 3024.24 | -30.76 | 3024.39 | 1 | 49.9 | 4789.8 | 58731.2 | 3382469 | 0 | 0 | 3027.98 | 88.25 | 86.26 | 100 | 0 | 0 | 1094.6 | 956.9 | 1047.41 | 1097.6 | 946.4 | 1038.73 | 1100 | 893.5 | 982.82 | 0 | 0 | 0
2026-04-23 10:05 | 669 |  | 672.6 | 666.4 | 2506 | 2513.1 | 2514.8 | 2906.64 | -31.5 | 2906.81 | 1 | 49.9 | 4832.8 | 58735.6 | 3382513 | 0 | 0 | 3027.98 | 88.21 | 86.2 | 100 | 0 | 0 | 1094.2 | 937.6 | 1025.9 | 1096.6 | 908.7 | 996.52 | 1099.7 | 845.8 | 930.12 | 0 | 0 | 0
2026-04-23 10:06 | 667.9 |  | 671.5 | 665.3 | 2405.4 | 2408.6 | 2414.8 | 2783.53 | -30.89 | 2783.7 | 1 | 49.9 | 4886.5 | 58740.9 | 3382566 | 0 | 0 | 3027.98 | 88.29 | 86.25 | 100 | 0 | 0 | 1094.3 | 895.6 | 980.07 | 1091.6 | 872.8 | 952.7 | 1093.3 | 818.6 | 894.98 | 0 | 0 | 0
2026-04-23 10:07 | 667.8 |  | 671.6 | 664.9 | 2590 | 2590.6 | 2595.1 | 2997.67 | -32.08 | 2997.84 | 1 | 49.9 | 4929.2 | 58745.2 | 3382609 | 0 | 0 | 3027.98 | 88.17 | 86.12 | 100 | 0 | 0 | 1093.1 | 949.8 | 1038.21 | 1095.5 | 936.8 | 1026.26 | 1094.3 | 889.6 | 973.5 | 0 | 0 | 0
2026-04-23 10:08 | 666.8 |  | 671.3 | 663.9 | 2421.1 | 2428.4 | 2428.1 | 2800.88 | -30.36 | 2801.04 | 1 | 49.9 | 4985 | 58750.7 | 3382664 | 0 | 0 | 3027.98 | 88.25 | 86.18 | 100 | 0 | 0 | 1091.4 | 879.2 | 959.58 | 1096.2 | 872.8 | 956.81 | 1098.3 | 838.4 | 920.78 | 0 | 0 | 0
2026-04-23 10:09 | 667.6 |  | 670.3 | 664.6 | 2470.6 | 2476.6 | 2476 | 2857.72 | -29.67 | 2857.88 | 1 | 49.9 | 5024.7 | 58754.7 | 3382704 | 0 | 0 | 3027.98 | 88.07 | 85.99 | 100 | 0 | 0 | 1090.2 | 933.2 | 1017.42 | 1094.7 | 895 | 979.71 | 1096.5 | 829.2 | 909.23 | 0 | 0 | 0
2026-04-23 10:10 | 668.3 |  | 671.2 | 665.3 | 2569.3 | 2579.1 | 2576.2 | 2973.32 | -31.96 | 2973.5 | 1 | 49.9 | 5081.4 | 58760.4 | 3382761 | 0 | 0 | 3027.98 | 88.2 | 86.1 | 100 | 0 | 0 | 1092.6 | 936.8 | 1023.53 | 1092 | 940.5 | 1026.99 | 1093.4 | 875 | 956.72 | 0 | 0 | 0
2026-04-23 10:11 | 667 |  | 671.5 | 664 | 2668 | 2669.4 | 2668.8 | 3081.22 | -29.39 | 3081.36 | 1 | 49.9 | 5125.6 | 58764.9 | 3382806 | 0 | 0 | 3081.22 | 88.13 | 86.02 | 100 | 0 | 0 | 1089.9 | 1001.9 | 1091.96 | 1091.1 | 971.8 | 1060.3 | 1091.1 | 897.2 | 978.98 | 0 | 0 | 0
2026-04-23 10:12 | 668.1 |  | 670.8 | 664.4 | 2699.2 | 2704.8 | 2705.1 | 3121.23 | -31.53 | 3121.39 | 1 | 49.9 | 5185.8 | 58770.9 | 3382866 | 0 | 0 | 3121.25 | 88.29 | 86.16 | 100 | 0 | 0 | 1088.8 | 1002.8 | 1091.87 | 1088 | 979.7 | 1065.96 | 1091.9 | 925.2 | 1010.21 | 0 | 0 | 0
2026-04-23 10:13 | 667.2 |  | 671.8 | 664.5 | 2687.2 | 2694.6 | 2695.7 | 3110.51 | -32.05 | 3110.67 | 1 | 49.9 | 5231.8 | 58775.4 | 3382911 | 0 | 0 | 3132.22 | 88.15 | 86.01 | 100 | 0 | 0 | 1088.1 | 998.3 | 1086.22 | 1090 | 973.8 | 1061.42 | 1091.5 | 924 | 1008.5 | 0 | 0 | 0
2026-04-23 10:14 | 668.7 |  | 672.2 | 665.7 | 2701.7 | 2709.9 | 2708 | 3128.5 | -31.74 | 3128.65 | 1 | 49.9 | 5291.5 | 58781.4 | 3382971 | 0 | 0 | 3132.22 | 88.23 | 86.07 | 100 | 0 | 0 | 1088.6 | 1003.2 | 1092.1 | 1091 | 982.8 | 1072.21 | 1092 | 924.7 | 1009.77 | 0 | 0 | 0
2026-04-23 10:15 | 667.1 |  | 671.5 | 664.9 | 2522.3 | 2526.7 | 2528.8 | 2916.24 | -33.68 | 2916.41 | 1 | 49.9 | 5335.2 | 58785.8 | 3383015 | 0 | 0 | 3132.22 | 88.06 | 85.88 | 100 | 0 | 0 | 1088.7 | 934.7 | 1017.65 | 1088.4 | 917.6 | 998.77 | 1091.9 | 863.3 | 942.66 | 0 | 0 | 0
2026-04-23 10:16 | 666.9 |  | 672.3 | 663.8 | 2744.1 | 2745.8 | 2744.3 | 3169.24 | -31.58 | 3169.39 | 1 | 49.9 | 5395.3 | 58791.8 | 3383075 | 0 | 0 | 3169.51 | 88.18 | 85.99 | 100 | 0 | 0 | 1085.7 | 1019.4 | 1108.67 | 1089.1 | 991.8 | 1080.14 | 1089.2 | 944.3 | 1028.49 | 0 | 0 | 0
2026-04-23 10:17 | 668.6 |  | 671.2 | 665.4 | 2738.9 | 2748.8 | 2748.8 | 3172.2 | -29.97 | 3172.34 | 1 | 49.9 | 5441.4 | 58796.4 | 3383121 | 0 | 0 | 3209.9 | 88.02 | 85.81 | 100 | 0 | 0 | 1084.7 | 1021.3 | 1107.79 | 1089.4 | 993.8 | 1082.62 | 1087.3 | 945.6 | 1028.19 | 0 | 0 | 0
2026-04-23 10:18 | 667.8 |  | 671 | 664.9 | 2746.5 | 2753.7 | 2754.4 | 3175.88 | -30.76 | 3176.04 | 1 | 49.9 | 5503.8 | 58802.6 | 3383183 | 0 | 0 | 3219.73 | 88.12 | 85.9 | 100 | 0 | 0 | 1085.6 | 1019.1 | 1106.34 | 1085 | 1001.8 | 1087.01 | 1086.9 | 947.2 | 1029.53 | 0 | 0 | 0
2026-04-23 10:19 | 667.2 |  | 671.9 | 664.1 | 2787.5 | 2794.2 | 2794.4 | 3223.98 | -31.93 | 3224.13 | 1 | 49.9 | 5549.6 | 58807.2 | 3383229 | 0 | 0 | 3223.98 | 87.96 | 85.73 | 100 | 0 | 0 | 1082.4 | 1043.9 | 1129.95 | 1086.5 | 1012.7 | 1100.31 | 1087.3 | 961.3 | 1045.18 | 0 | 0 | 0
2026-04-23 10:20 | 667.9 |  | 672.7 | 664.7 | 2818.7 | 2820.2 | 2821.8 | 3260.5 | -30.63 | 3260.65 | 1 | 49.9 | 5613.1 | 58813.6 | 3383293 | 0 | 0 | 3266.29 | 88.06 | 85.81 | 100 | 0 | 0 | 1082.7 | 1053.8 | 1140.96 | 1083.6 | 1029.1 | 1115.08 | 1087 | 969.8 | 1054.2 | 0 | 0 | 0
2026-04-23 10:21 | 668.1 |  | 671.3 | 664.9 | 2873.6 | 2885.4 | 2881.9 | 3325.99 | -30.54 | 3326.13 | 1 | 49.9 | 5660.6 | 58818.3 | 3383340 | 0 | 0 | 3326.48 | 87.92 | 85.65 | 100 | 0 | 0 | 1079.3 | 1078.5 | 1164.05 | 1081.7 | 1053.2 | 1139.29 | 1084.9 | 991.5 | 1075.72 | 0 | 0 | 0
2026-04-23 10:22 | 667.2 |  | 671.5 | 664.4 | 2869.7 | 2875.5 | 2876.7 | 3318.44 | -31.8 | 3318.58 | 1 | 49.9 | 5724.3 | 58824.7 | 3383404 | 0 | 0 | 3326.48 | 88.01 | 85.72 | 100 | 0 | 0 | 1078.7 | 1076.9 | 1161.7 | 1080.1 | 1051.4 | 1135.67 | 1082 | 993.4 | 1074.82 | 0 | 0 | 0
2026-04-23 10:23 | 666.7 |  | 672.2 | 664.2 | 2584.1 | 2587.7 | 2592.2 | 2990.13 | -32.73 | 2990.3 | 1 | 49.9 | 5770.9 | 58829.3 | 3383450 | 0 | 0 | 3326.48 | 87.83 | 85.53 | 100 | 0 | 0 | 1079.2 | 976.8 | 1054.2 | 1082.1 | 940.9 | 1018.17 | 1085 | 888.1 | 963.64 | 0 | 0 | 0
2026-04-23 10:24 | 669.4 |  | 671.8 | 666.1 | 2774.1 | 2788.9 | 2785.2 | 3217.51 | -30.46 | 3217.65 | 1 | 50 | 5833.2 | 58835.6 | 3383513 | 0 | 0 | 3326.48 | 87.94 | 85.62 | 100 | 0 | 0 | 1080.8 | 1050.7 | 1135.61 | 1082.5 | 1013.8 | 1097.47 | 1083.1 | 955.1 | 1034.42 | 0 | 0 | 0
2026-04-23 10:25 | 668.3 |  | 672 | 665.6 | 2816.3 | 2829 | 2831.6 | 3265.24 | -30.17 | 3265.4 | 1 | 50 | 5879.9 | 58840.3 | 3383560 | 0 | 0 | 3326.48 | 87.78 | 85.45 | 100 | 0 | 0 | 1078.8 | 1063.1 | 1146.83 | 1084.4 | 1034.2 | 1121.49 | 1082.6 | 972.3 | 1052.59 | 0 | 0 | 0
2026-04-23 10:26 | 667.8 |  | 670.7 | 664.6 | 2802 | 2813.8 | 2810.6 | 3239.96 | -29.64 | 3240.18 | 1 | 50 | 5944 | 58846.7 | 3383624 | 0 | 0 | 3326.48 | 87.88 | 85.53 | 100 | 0 | 0 | 1078 | 1053.5 | 1135.62 | 1081.1 | 1024.1 | 1107.16 | 1084.5 | 965 | 1046.52 | 0 | 0 | 0
2026-04-23 10:27 | 667.3 |  | 672.8 | 664.3 | 2798.6 | 2803.2 | 2805.8 | 3240.67 | -31.62 | 3240.83 | 1 | 49.9 | 5990.5 | 58851.3 | 3383670 | 0 | 0 | 3326.48 | 87.72 | 85.36 | 100 | 0 | 0 | 1076.7 | 1062.7 | 1144.26 | 1080.6 | 1022 | 1104.32 | 1083.6 | 965.3 | 1045.94 | 0 | 0 | 0
2026-04-23 10:28 | 666.9 |  | 671.3 | 663.6 | 2907.2 | 2914.5 | 2913.2 | 3357.95 | -32.48 | 3358.1 | 1 | 49.9 | 6054.4 | 58857.7 | 3383734 | 0 | 0 | 3367.47 | 87.82 | 85.43 | 100 | 0 | 0 | 1089 | 1077.9 | 1173.89 | 1078.6 | 1067.4 | 1151.3 | 1080.9 | 1005.6 | 1086.99 | 0 | 0 | 0
2026-04-23 10:29 | 667.5 |  | 672.5 | 664.2 | 2933.4 | 2936.5 | 2936.9 | 3390.67 | -30.55 | 3390.8 | 1 | 49.9 | 6102.3 | 58862.5 | 3383782 | 0 | 0 | 3403.5 | 87.64 | 85.25 | 100 | 0 | 0 | 1099.8 | 1065.2 | 1171.53 | 1079.6 | 1081.4 | 1167.46 | 1082.5 | 1018.9 | 1102.95 | 0 | 0 | 0
2026-04-23 10:30 | 670.1 |  | 672.6 | 666.9 | 2902.3 | 2916.3 | 2911.6 | 3367.49 | -31.63 | 3367.63 | 1 | 50 | 6168.5 | 58869.1 | 3383848 | 0 | 0 | 3403.5 | 87.72 | 85.31 | 100 | 0 | 0 | 1082.4 | 1086.3 | 1175.85 | 1078.9 | 1069.7 | 1154.06 | 1077.5 | 1012.9 | 1091.39 | 0 | 0 | 0
2026-04-23 10:31 | 669.7 |  | 672.4 | 666.9 | 2880.3 | 2894.7 | 2887.8 | 3340.1 | -31.41 | 3340.24 | 1 | 50 | 6216.8 | 58873.9 | 3383896 | 0 | 0 | 3403.5 | 87.55 | 85.13 | 100 | 0 | 0 | 1075.6 | 1083.3 | 1165.21 | 1076.2 | 1063.3 | 1144.35 | 1075.7 | 1007.5 | 1083.79 | 0 | 0 | 0
2026-04-23 10:32 | 667.2 |  | 669.8 | 664.6 | 2791 | 2797.4 | 2797 | 3224.66 | -29.37 | 3224.79 | 1 | 50 | 6279.6 | 58880.2 | 3383959 | 0 | 0 | 3403.5 | 87.62 | 85.18 | 100 | 0 | 0 | 1073.7 | 1048.7 | 1126.02 | 1076 | 1026.5 | 1104.51 | 1077.3 | 967.2 | 1041.92 | 0 | 0 | 0
2026-04-23 10:33 | 667.1 |  | 672.4 | 664.4 | 2743 | 2748.4 | 2742.3 | 3170.48 | -30.11 | 3170.62 | 1 | 49.9 | 6340.4 | 58886.3 | 3384020 | 0 | 0 | 3403.5 | 87.68 | 85.21 | 100 | 0 | 0 | 1071 | 1029.5 | 1102.62 | 1075.9 | 1027.4 | 1105.43 | 1074.1 | 969.4 | 1041.28 | 0 | 0 | 0
2026-04-23 10:34 | 668.3 |  | 672.2 | 665.6 | 2760.7 | 2771.5 | 2762.1 | 3195.98 | -32.81 | 3196.15 | 1 | 49.9 | 6387.3 | 58891 | 3384067 | 0 | 0 | 3403.5 | 87.55 | 85.07 | 100 | 0 | 0 | 1077.2 | 1044.8 | 1125.47 | 1076.9 | 1015.5 | 1093.56 | 1078.5 | 954.5 | 1029.38 | 0 | 0 | 0
2026-04-23 10:35 | 666.7 |  | 670.6 | 664 | 2797.5 | 2804.6 | 2801.4 | 3228.44 | -30.06 | 3228.6 | 1 | 49.9 | 6450.3 | 58897.3 | 3384130 | 0 | 0 | 3403.5 | 87.63 | 85.14 | 100 | 0 | 0 | 1073.2 | 1046.6 | 1123.17 | 1076.1 | 1033.4 | 1112.08 | 1077 | 973.7 | 1048.71 | 0 | 0 | 0
2026-04-23 10:36 | 668.9 |  | 671.3 | 665.8 | 2853.3 | 2863.9 | 2859.7 | 3303.65 | -29 | 3303.77 | 1 | 49.9 | 6497.5 | 58902 | 3384177 | 0 | 0 | 3403.5 | 87.5 | 84.99 | 100 | 0 | 0 | 1073.5 | 1074.9 | 1153.94 | 1075.4 | 1052.8 | 1132.18 | 1075 | 995.9 | 1070.61 | 0 | 0 | 0
2026-04-23 10:37 | 668.2 |  | 671 | 665.1 | 2858.8 | 2868.2 | 2863.6 | 3306.2 | -29.97 | 3306.32 | 1 | 49.9 | 6560.8 | 58908.3 | 3384240 | 0 | 0 | 3403.5 | 87.56 | 85.04 | 100 | 0 | 0 | 1073 | 1080.4 | 1159.24 | 1072.7 | 1056.5 | 1133.29 | 1076.3 | 987.8 | 1063.16 | 0 | 0 | 0
2026-04-23 10:38 | 666.5 |  | 671.4 | 664.2 | 2890.3 | 2895 | 2902.2 | 3340.52 | -32.96 | 3340.67 | 1 | 50 | 6610 | 58913.3 | 3384290 | 0 | 0 | 3403.5 | 87.44 | 84.9 | 100 | 0 | 0 | 1074.1 | 1086.8 | 1167.3 | 1077.2 | 1062.2 | 1144.24 | 1078.4 | 1004.1 | 1082.85 | 0 | 0 | 0
2026-04-23 10:39 | 668.1 |  | 670.4 | 665.1 | 2926.9 | 2943 | 2938 | 3388.69 | -32.34 | 3388.85 | 1 | 50 | 6674.9 | 58919.8 | 3384355 | 0 | 0 | 3403.5 | 87.51 | 84.95 | 100 | 0 | 0 | 1097.6 | 1070 | 1174.46 | 1078.6 | 1080.5 | 1165.43 | 1074.8 | 1026 | 1102.75 | 0 | 0 | 0
2026-04-23 10:40 | 665.7 |  | 670.7 | 663.8 | 2949.5 | 2950.9 | 2958.8 | 3405.48 | -29.81 | 3405.6 | 1 | 50 | 6723 | 58924.5 | 3384402 | 0 | 0 | 3405.48 | 87.35 | 84.78 | 100 | 0 | 0 | 1099.4 | 1068.1 | 1174.25 | 1085.8 | 1081.2 | 1173.94 | 1072.9 | 1036.2 | 1111.71 | 0 | 0 | 0
2026-04-23 10:41 | 666.4 |  | 672.2 | 663.4 | 2948.9 | 2955.1 | 2956.2 | 3409.1 | -30.68 | 3409.25 | 1 | 50 | 6789.6 | 58931.3 | 3384470 | 0 | 0 | 3413.11 | 87.43 | 84.84 | 100 | 0 | 0 | 1102.1 | 1064.9 | 1173.67 | 1086.8 | 1080 | 1173.71 | 1076.9 | 1035.5 | 1115.11 | 0 | 0 | 0
2026-04-23 10:42 | 668.2 |  | 671.8 | 665.2 | 2955.4 | 2965.1 | 2958.4 | 3416.51 | -31.77 | 3416.59 | 1 | 50 | 6839.8 | 58936.3 | 3384520 | 0 | 0 | 3416.51 | 87.3 | 84.7 | 100 | 0 | 0 | 1106 | 1062.7 | 1175.37 | 1093.9 | 1074 | 1174.82 | 1071.9 | 1049.1 | 1124.53 | 0 | 0 | 0
2026-04-23 10:43 | 667.6 |  | 670.2 | 664.4 | 2958.4 | 2973.3 | 2973.3 | 3423.26 | -31.06 | 3423.4 | 1 | 50 | 6905.6 | 58942.8 | 3384585 | 0 | 0 | 3424.11 | 87.36 | 84.74 | 100 | 0 | 0 | 1109.8 | 1057.8 | 1173.93 | 1099.1 | 1067.7 | 1173.54 | 1072 | 1056.3 | 1132.31 | 0 | 0 | 0
2026-04-23 10:44 | 666.4 |  | 672.4 | 663.5 | 2975.9 | 2976.6 | 2976.8 | 3436.85 | -31.2 | 3436.79 | 1 | 50 | 6955.2 | 58947.7 | 3384634 | 0 | 0 | 3436.85 | 87.21 | 84.58 | 100 | 0 | 0 | 1108.1 | 1059.7 | 1174.22 | 1103.2 | 1064.4 | 1174.26 | 1067.7 | 1071.3 | 1143.8 | 0 | 0 | 0
2026-04-23 10:45 | 667 |  | 671.8 | 665.1 | 2902.5 | 2907.3 | 2912.9 | 3353.64 | -30.43 | 3353.77 | 1 | 50 | 7021 | 58954.4 | 3384701 | 0 | 0 | 3436.85 | 87.25 | 84.61 | 100 | 0 | 0 | 1076.6 | 1078.6 | 1161.24 | 1075.5 | 1068.5 | 1149.22 | 1073.4 | 1015.7 | 1090.25 | 0 | 0 | 0
2026-04-23 10:46 | 666.9 |  | 671.6 | 664.8 | 2821.3 | 2826.9 | 2833.6 | 3262.27 | -31.34 | 3262.43 | 1 | 50 | 7067.7 | 58959 | 3384747 | 0 | 0 | 3436.85 | 87.09 | 84.44 | 100 | 0 | 0 | 1070.7 | 1072.5 | 1148.3 | 1073.5 | 1035.6 | 1111.75 | 1072 | 982 | 1052.74 | 0 | 0 | 0
2026-04-23 10:47 | 666.2 |  | 671.8 | 664.6 | 2939 | 2946.9 | 2953.3 | 3399.33 | -31.72 | 3399.47 | 1 | 50 | 7133.6 | 58965.7 | 3384814 | 0 | 0 | 3436.85 | 87.18 | 84.51 | 100 | 0 | 0 | 1074.8 | 1093.2 | 1174.97 | 1070 | 1089.8 | 1166.12 | 1068.9 | 1037.8 | 1109.33 | 0 | 0 | 0
2026-04-23 10:48 | 665.9 |  | 671.8 | 662.9 | 2948.4 | 2950.9 | 2951.6 | 3402.36 | -29.98 | 3402.48 | 1 | 50 | 7183.4 | 58970.7 | 3384864 | 0 | 0 | 3436.85 | 87.06 | 84.37 | 100 | 0 | 0 | 1098.3 | 1068.2 | 1173.21 | 1082.4 | 1083.9 | 1173.19 | 1072.4 | 1034.9 | 1109.79 | 0 | 0 | 0
2026-04-23 10:49 | 666.2 |  | 671.2 | 664.3 | 2966.7 | 2968.7 | 2976.3 | 3428.17 | -32.5 | 3428.32 | 1 | 50 | 7248.9 | 58977.2 | 3384929 | 0 | 0 | 3436.85 | 87.12 | 84.42 | 100 | 0 | 0 | 1111.6 | 1055.8 | 1173.61 | 1103 | 1064.8 | 1174.45 | 1068.6 | 1066.4 | 1139.58 | 0 | 0 | 0
2026-04-23 10:50 | 667 |  | 672.3 | 664.2 | 2983 | 2987.1 | 2984.9 | 3444.43 | -30.68 | 3444.57 | 1 | 50 | 7298.6 | 58982.1 | 3384978 | 0 | 0 | 3446.39 | 86.98 | 84.26 | 100 | 0 | 0 | 1111.2 | 1056.6 | 1174.13 | 1105.6 | 1062.6 | 1174.86 | 1067 | 1080.1 | 1152.49 | 0 | 0 | 0
2026-04-23 10:51 | 666.2 |  | 671.9 | 664.7 | 2983.2 | 2985.4 | 2989.7 | 3447.66 | -31.37 | 3447.82 | 1 | 50 | 7364.8 | 58988.8 | 3385045 | 0 | 0 | 3448.01 | 87.02 | 84.28 | 100 | 0 | 0 | 1113.2 | 1055 | 1174.4 | 1107.2 | 1060.1 | 1173.79 | 1066.2 | 1084.2 | 1155.94 | 0 | 0 | 0
2026-04-23 10:52 | 666.9 |  | 672.6 | 664.4 | 2984.2 | 2985.7 | 2993.1 | 3450.3 | -31.85 | 3450.44 | 1 | 50 | 7414.6 | 58993.6 | 3385093 | 0 | 0 | 3454.82 | 86.86 | 84.11 | 100 | 0 | 0 | 1116.6 | 1051.1 | 1173.36 | 1111.7 | 1054.8 | 1172.64 | 1066.6 | 1090.3 | 1162.9 | 0 | 0 | 0
2026-04-23 10:53 | 665.9 |  | 670.9 | 663.6 | 2998.4 | 3003.4 | 3012.3 | 3464.41 | -32.08 | 3464.55 | 1 | 50 | 7482.3 | 59000.5 | 3385162 | 0 | 0 | 3464.41 | 86.9 | 84.13 | 100 | 0 | 0 | 1115.5 | 1053.7 | 1175.46 | 1110.9 | 1058.1 | 1175.47 | 1066.5 | 1099 | 1172.09 | 0 | 0 | 0
2026-04-23 10:54 | 667 |  | 672.4 | 664.4 | 3000.7 | 3004 | 3000.8 | 3464.39 | -30.74 | 3464.53 | 1 | 50 | 7533.3 | 59005.6 | 3385213 | 0 | 0 | 3467.45 | 86.75 | 83.97 | 100 | 0 | 0 | 1116.3 | 1051.7 | 1174.04 | 1111.2 | 1056.7 | 1174.23 | 1069.8 | 1098 | 1174.66 | 0 | 0 | 0
2026-04-23 10:55 | 669.2 |  | 673.2 | 666.8 | 2990.2 | 2998.2 | 3002.3 | 3466.95 | -32.17 | 3467.11 | 1 | 50 | 7600 | 59012.2 | 3385279 | 0 | 0 | 3467.45 | 86.77 | 83.97 | 100 | 0 | 0 | 1118.8 | 1050.4 | 1175.15 | 1115.2 | 1053.3 | 1174.6 | 1083.5 | 1084.3 | 1174.81 | 0 | 0 | 0
2026-04-23 10:56 | 669.2 |  | 673 | 666.3 | 2992.1 | 3001.1 | 2998.1 | 3464.21 | -31.17 | 3464.35 | 1 | 50 | 7649.1 | 59017.2 | 3385329 | 0 | 0 | 3467.45 | 86.59 | 83.78 | 100 | 0 | 0 | 1117.6 | 1050.3 | 1173.81 | 1115.7 | 1051.8 | 1173.51 | 1085 | 1081.9 | 1173.85 | 0 | 0 | 0
2026-04-23 10:57 | 667.6 |  | 673.1 | 666.4 | 2973.3 | 2978.3 | 2983.1 | 3440.14 | -31.93 | 3440.29 | 1 | 50 | 7716.6 | 59023.9 | 3385396 | 0 | 0 | 3467.45 | 86.63 | 83.8 | 100 | 0 | 0 | 1103.5 | 1064 | 1174.11 | 1098.7 | 1068.4 | 1173.81 | 1063.9 | 1078.7 | 1147.58 | 0 | 0 | 0
2026-04-23 10:58 | 669.8 |  | 673.1 | 667 | 2961.7 | 2974.6 | 2966 | 3432.32 | -30.91 | 3432.46 | 1 | 50 | 7767.2 | 59028.9 | 3385446 | 0 | 0 | 3467.45 | 86.48 | 83.64 | 100 | 0 | 0 | 1100.9 | 1067.5 | 1175.19 | 1093.1 | 1074.5 | 1174.35 | 1063.3 | 1071 | 1138.8 | 0 | 0 | 0
2026-04-23 10:59 | 666.4 |  | 672.8 | 664 | 2971.6 | 2972.4 | 2972.5 | 3431.12 | -30.38 | 3430.97 | 1 | 50.1 | 7833.3 | 59035.5 | 3385512 | 0 | 0 | 3467.45 | 86.52 | 83.66 | 100 | 0 | 0 | 1099.5 | 1067.3 | 1173.49 | 1090.6 | 1076.3 | 1174.26 | 1063.9 | 1071.2 | 1139.64 | 0 | 0 | 0
2026-04-23 11:00 | 666.3 |  | 671.7 | 664.7 | 2973.6 | 2975 | 2986.1 | 3438.43 | -30.59 | 3438.56 | 1 | 50 | 7883.8 | 59040.6 | 3385563 | 0 | 0 | 3467.45 | 86.39 | 83.51 | 100 | 0 | 0 | 1107.2 | 1060.7 | 1174.4 | 1098.7 | 1069.1 | 1174.6 | 1061.9 | 1080.3 | 1147.16 | 0 | 0 | 0
2026-04-23 11:01 | 666.7 |  | 673.3 | 666.3 | 2984.8 | 2991.5 | 2998.1 | 3459.33 | -31.83 | 3459.47 | 1 | 50.1 | 7950.2 | 59047.4 | 3385631 | 0 | 0 | 3467.45 | 86.42 | 83.53 | 100 | 0 | 0 | 1112.9 | 1055.5 | 1174.69 | 1105.7 | 1062.6 | 1174.95 | 1059.1 | 1102.4 | 1167.57 | 0 | 0 | 0
2026-04-23 11:02 | 668.2 |  | 672.3 | 666.2 | 2985.6 | 2998.6 | 3002.1 | 3464.41 | -33.75 | 3464.57 | 1 | 50.1 | 8000.2 | 59052.2 | 3385679 | 0 | 0 | 3467.45 | 86.27 | 83.37 | 100 | 0 | 0 | 1119 | 1049.2 | 1174.03 | 1115.3 | 1053.1 | 1174.5 | 1085.1 | 1082.1 | 1174.18 | 0 | 0 | 0
2026-04-23 11:03 | 668.3 |  | 674.7 | 667 | 2992.8 | 2992.7 | 2998.3 | 3468.12 | -32.84 | 3468.29 | 1 | 50.1 | 8067.9 | 59059.1 | 3385748 | 0 | 0 | 3468.12 | 86.3 | 83.38 | 100 | 0 | 0 | 1120.2 | 1049.4 | 1175.53 | 1117.6 | 1051.4 | 1175.05 | 1091.8 | 1076.5 | 1175.33 | 0 | 0 | 0
2026-04-23 11:04 | 669.3 |  | 672.4 | 665.8 | 2993.9 | 3000.1 | 3000 | 3463.63 | -31.59 | 3463.77 | 1 | 50.1 | 8117 | 59063.9 | 3385796 | 0 | 0 | 3468.18 | 86.12 | 83.2 | 100 | 0 | 0 | 1120.8 | 1047.5 | 1174.02 | 1118 | 1050.7 | 1174.71 | 1093 | 1074.3 | 1174.21 | 0 | 0 | 0
2026-04-23 11:05 | 668.8 |  | 671.4 | 666.4 | 2986.3 | 2998.1 | 2999.3 | 3462.97 | -33.49 | 3463.14 | 1 | 50.1 | 8184.7 | 59070.8 | 3385865 | 0 | 0 | 3468.18 | 86.14 | 83.2 | 100 | 0 | 0 | 1122.6 | 1045.3 | 1173.45 | 1120.9 | 1046.4 | 1172.94 | 1099.7 | 1066.9 | 1173.31 | 0 | 0 | 0
2026-04-23 11:06 | 668.8 |  | 671.5 | 664.2 | 2992.4 | 3004.1 | 2996.1 | 3464.09 | -31.74 | 3464.24 | 1 | 50.1 | 8234.7 | 59075.6 | 3385913 | 0 | 0 | 3468.18 | 85.97 | 83.02 | 100 | 0 | 0 | 1122.4 | 1045.5 | 1173.52 | 1120.5 | 1046.8 | 1172.96 | 1100.5 | 1066 | 1173.09 | 0 | 0 | 0
2026-04-23 11:07 | 669 |  | 671.8 | 663.5 | 2994.4 | 3001.8 | 2995 | 3462.26 | -31.88 | 3462.41 | 1 | 50.1 | 8301.4 | 59082.5 | 3385982 | 0 | 0 | 3468.2 | 85.98 | 83.01 | 100 | 0 | 0 | 1123.5 | 1044.5 | 1173.5 | 1121.7 | 1045.7 | 1173 | 1102.1 | 1064.6 | 1173.28 | 0 | 0 | 0
2026-04-23 11:08 | 667.2 |  | 672.4 | 665.4 | 2990 | 2998.5 | 3005.6 | 3464.29 | -31.3 | 3464.44 | 1 | 50.1 | 8352.4 | 59087.6 | 3386033 | 0 | 0 | 3468.2 | 85.82 | 82.84 | 100 | 0 | 0 | 1123.4 | 1045.1 | 1174.08 | 1122.2 | 1046.6 | 1174.54 | 1103.6 | 1063.4 | 1173.56 | 0 | 0 | 0
2026-04-23 11:09 | 667.7 |  | 670.1 | 665.7 | 2993.2 | 3008.5 | 3005.6 | 3465.21 | -31.13 | 3465.35 | 1 | 50.1 | 8420.1 | 59094.2 | 3386099 | 0 | 0 | 3468.2 | 85.83 | 82.83 | 100 | 0 | 0 | 1126.1 | 1042.9 | 1174.46 | 1125.3 | 1043.6 | 1174.33 | 1107.1 | 1060.9 | 1174.54 | 0 | 0 | 0
2026-04-23 11:10 | 668.8 |  | 672.3 | 664.6 | 2996.7 | 3004.5 | 2999.9 | 3465.52 | -30.43 | 3465.67 | 1 | 50.1 | 8471.1 | 59099.3 | 3386150 | 0 | 0 | 3468.79 | 85.66 | 82.66 | 100 | 0 | 0 | 1126.6 | 1042.1 | 1174.04 | 1125.8 | 1042.5 | 1173.64 | 1109.6 | 1057.7 | 1173.65 | 0 | 0 | 0
2026-04-23 11:11 | 666.2 |  | 672.5 | 665.8 | 2992.5 | 2996.3 | 3004.6 | 3465.52 | -32.8 | 3465.67 | 1 | 50.1 | 8537.8 | 59106 | 3386217 | 0 | 0 | 3468.91 | 85.66 | 82.64 | 100 | 0 | 0 | 1126.9 | 1041.5 | 1173.71 | 1126.5 | 1042 | 1173.79 | 1109.1 | 1057.4 | 1172.73 | 0 | 0 | 0
2026-04-23 11:12 | 665.4 |  | 672.1 | 665 | 3000 | 3003 | 3009.6 | 3466.34 | -32.51 | 3466.51 | 1 | 50.1 | 8586.9 | 59111 | 3386267 | 0 | 0 | 3468.91 | 85.48 | 82.45 | 100 | 0 | 0 | 1126.8 | 1042 | 1174.15 | 1127 | 1041.8 | 1174.13 | 1109.1 | 1059.1 | 1174.7 | 0 | 0 | 0
2026-04-23 11:13 | 665.4 |  | 672.2 | 664.4 | 3000.8 | 3002.8 | 3010.7 | 3464.16 | -31.08 | 3464.3 | 1 | 50 | 8654.6 | 59117.6 | 3386333 | 0 | 0 | 3468.91 | 85.47 | 82.43 | 100 | 0 | 0 | 1127.2 | 1041.6 | 1174.08 | 1126.7 | 1041.9 | 1173.91 | 1110 | 1058 | 1174.38 | 0 | 0 | 0
2026-04-23 11:14 | 665.1 |  | 671.3 | 664.4 | 2998.4 | 3005.7 | 3009.7 | 3464.64 | -31.25 | 3464.78 | 1 | 50 | 8704.6 | 59122.7 | 3386384 | 0 | 0 | 3468.91 | 85.29 | 82.24 | 100 | 0 | 0 | 1127.8 | 1041.4 | 1174.44 | 1127.5 | 1041.4 | 1174.21 | 1112 | 1056.1 | 1174.37 | 0 | 0 | 0
2026-04-23 11:15 | 665.7 |  | 671.3 | 662.9 | 3006.3 | 3006.8 | 3008.4 | 3464.28 | -30.47 | 3464.41 | 1 | 50 | 8771.3 | 59129.3 | 3386450 | 0 | 0 | 3468.91 | 85.28 | 82.21 | 100 | 0 | 0 | 1127.2 | 1041.4 | 1173.82 | 1126.6 | 1042.5 | 1174.53 | 1111.4 | 1057.1 | 1174.83 | 0 | 0 | 0
2026-04-23 11:16 | 664.6 |  | 671.3 | 664.3 | 3002.8 | 3001.6 | 3012.1 | 3464.55 | -31.81 | 3464.7 | 1 | 50 | 8838 | 59136.1 | 3386518 | 0 | 0 | 3468.91 | 85.27 | 82.18 | 100 | 0 | 0 | 1126.9 | 1041.5 | 1173.64 | 1126.9 | 1042.7 | 1175.02 | 1112.7 | 1056.1 | 1175.16 | 0 | 0 | 0
2026-04-23 11:17 | 664.5 |  | 671.1 | 663.7 | 3004.1 | 3005.5 | 3012.8 | 3465.22 | -30.01 | 3465.34 | 1 | 50 | 8887.1 | 59141 | 3386567 | 0 | 0 | 3468.91 | 85.08 | 81.98 | 100 | 0 | 0 | 1126.5 | 1042.3 | 1174.16 | 1125.6 | 1043.5 | 1174.57 | 1110.4 | 1058.5 | 1175.3 | 0 | 0 | 0
2026-04-23 11:18 | 664.5 |  | 671.3 | 663.9 | 3003 | 3007 | 3011.2 | 3463.75 | -29.4 | 3463.88 | 1 | 50 | 8953.8 | 59147.6 | 3386633 | 0 | 0 | 3468.91 | 85.06 | 81.95 | 100 | 0 | 0 | 1127.5 | 1041.1 | 1173.88 | 1127.4 | 1040.7 | 1173.5 | 1112.7 | 1055.3 | 1174.2 | 0 | 0 | 0
2026-04-23 11:19 | 665.4 |  | 670.4 | 663.6 | 2999 | 3007.6 | 3012.1 | 3464.11 | -32.62 | 3464.26 | 1 | 50 | 9003.8 | 59152.7 | 3386684 | 0 | 0 | 3468.91 | 84.89 | 81.77 | 100 | 0 | 0 | 1127.6 | 1041.6 | 1174.31 | 1126.8 | 1041.1 | 1173.14 | 1111.6 | 1056.2 | 1174.08 | 0 | 0 | 0
2026-04-23 11:20 | 667.2 |  | 672.4 | 663.7 | 3007.4 | 3004.9 | 3004.6 | 3469.71 | -28.75 | 3469.82 | 1 | 50 | 9070.5 | 59159.3 | 3386750 | 0 | 0 | 3469.71 | 84.87 | 81.74 | 100 | 0 | 0 | 1127.8 | 1042.6 | 1175.84 | 1129 | 1041.2 | 1175.48 | 1113.6 | 1055.3 | 1175.17 | 0 | 0 | 0
2026-04-23 11:21 | 668.1 |  | 670.9 | 664.6 | 2997.6 | 3012.8 | 3002 | 3465.71 | -31.99 | 3466.11 | 1 | 50 | 9121.5 | 59164.4 | 3386801 | 0 | 0 | 3469.71 | 84.7 | 81.56 | 100 | 0 | 0 | 1128.3 | 1040.9 | 1174.5 | 1129.6 | 1039.4 | 1174.1 | 1114.9 | 1053.1 | 1174.09 | 0 | 0 | 0
2026-04-23 11:22 | 667.5 |  | 671.3 | 663 | 2999.8 | 3008 | 3004.5 | 3463.79 | -29.76 | 3463.92 | 1 | 50 | 9187.2 | 59171 | 3386867 | 0 | 0 | 3469.71 | 84.67 | 81.52 | 100 | 0 | 0 | 1127.9 | 1040.2 | 1173.29 | 1128.2 | 1040.7 | 1174.11 | 1113.9 | 1054 | 1174.08 | 0 | 0 | 0
2026-04-23 11:23 | 666.9 |  | 670.8 | 662.3 | 3003.7 | 3010.8 | 3002.8 | 3462.76 | -33.86 | 3462.92 | 1 | 50.1 | 9238.3 | 59176.1 | 3386918 | 0 | 0 | 3469.71 | 84.51 | 81.34 | 100 | 0 | 0 | 1127.5 | 1040.7 | 1173.44 | 1127.4 | 1040.5 | 1173.09 | 1113.4 | 1053.2 | 1172.66 | 0 | 0 | 0
2026-04-23 11:24 | 665.8 |  | 671.9 | 664.3 | 3005.7 | 3001.8 | 3008.6 | 3463.97 | -32.03 | 3464.12 | 1 | 50 | 9305 | 59182.7 | 3386984 | 0 | 0 | 3469.71 | 84.49 | 81.31 | 100 | 0 | 0 | 1125.4 | 1043.1 | 1173.95 | 1125.6 | 1042.3 | 1173.19 | 1111 | 1056.4 | 1173.64 | 0 | 0 | 0
2026-04-23 11:25 | 667.2 |  | 673.5 | 666.3 | 2998.3 | 3001.3 | 3008.9 | 3467.97 | -32.06 | 3468.12 | 1 | 50 | 9355 | 59187.8 | 3387035 | 0 | 0 | 3471.58 | 84.32 | 81.13 | 100 | 0 | 0 | 1125.4 | 1042.4 | 1173.17 | 1124.8 | 1043.6 | 1173.81 | 1110.8 | 1056.2 | 1173.22 | 0 | 0 | 0
2026-04-23 11:26 | 666.4 |  | 670.9 | 663.5 | 2999.1 | 3007 | 3008.6 | 3465.23 | -30.51 | 3465.36 | 1 | 50.1 | 9421.7 | 59194.4 | 3387101 | 0 | 0 | 3471.58 | 84.3 | 81.1 | 100 | 0 | 0 | 1128.7 | 1040.3 | 1174.2 | 1129.6 | 1039.2 | 1173.93 | 1117.1 | 1050.6 | 1173.67 | 0 | 0 | 0
2026-04-23 11:27 | 666.7 |  | 671.5 | 664.4 | 2995.9 | 3010.4 | 3005 | 3464.8 | -30.67 | 3464.93 | 1 | 50 | 9471.7 | 59199.5 | 3387152 | 0 | 0 | 3471.58 | 84.13 | 80.92 | 100 | 0 | 0 | 1124.9 | 1043.9 | 1174.3 | 1124.6 | 1044 | 1174.04 | 1111.5 | 1056 | 1173.77 | 0 | 0 | 0
2026-04-23 11:28 | 666.4 |  | 671.6 | 663.2 | 3001.6 | 3004.6 | 3009.2 | 3465.17 | -31.73 | 3465.31 | 1 | 50 | 9538.5 | 59206.1 | 3387218 | 0 | 0 | 3471.58 | 84.1 | 80.88 | 100 | 0 | 0 | 1125.9 | 1042.8 | 1174.12 | 1124.5 | 1044.2 | 1174.22 | 1111.2 | 1056.7 | 1174.18 | 0 | 0 | 0
2026-04-23 11:29 | 667.6 |  | 670.3 | 664.4 | 3000.4 | 3009.8 | 3009.1 | 3464.54 | -31.6 | 3464.69 | 1 | 50 | 9588.5 | 59211.2 | 3387269 | 0 | 0 | 3471.58 | 83.94 | 80.71 | 100 | 0 | 0 | 1128.9 | 1040.3 | 1174.39 | 1129.3 | 1039.3 | 1173.72 | 1116.4 | 1051.5 | 1173.95 | 0 | 0 | 0
2026-04-23 11:30 | 666.6 |  | 671.9 | 664 | 3002.1 | 3001.9 | 3007.8 | 3465.23 | -31.11 | 3464.47 | 1 | 50 | 9657.2 | 59218 | 3387337 | 0 | 0 | 3471.58 | 83.93 | 80.69 | 100 | 0 | 0 | 1126.2 | 1042.9 | 1174.53 | 1125.5 | 1042.9 | 1173.82 | 1111.5 | 1055.9 | 1173.66 | 0 | 0 | 0
2026-04-23 11:31 | 665.5 |  | 671 | 664.8 | 3001.8 | 3004.4 | 3009.7 | 3464.94 | -30.75 | 3465.07 | 1 | 50 | 9707.2 | 59222.9 | 3387386 | 0 | 0 | 3471.58 | 83.77 | 80.52 | 100 | 0 | 0 | 1125.4 | 1042.9 | 1173.73 | 1124.1 | 1044.5 | 1174.13 | 1107.7 | 1059.7 | 1173.82 | 0 | 0 | 0
2026-04-23 11:32 | 666.1 |  | 671.2 | 664.9 | 2996.4 | 3006 | 3010.8 | 3464.24 | -31.77 | 3464.39 | 1 | 50 | 9774.9 | 59229.8 | 3387455 | 0 | 0 | 3471.58 | 83.77 | 80.51 | 100 | 0 | 0 | 1124.1 | 1044.2 | 1173.76 | 1123.7 | 1044.5 | 1173.74 | 1106.7 | 1060.7 | 1173.83 | 0 | 0 | 0
2026-04-23 11:33 | 667.2 |  | 672.8 | 664 | 3000.4 | 2999.1 | 3002.6 | 3465.43 | -31.07 | 3465.57 | 1 | 50 | 9824.9 | 59234.7 | 3387504 | 0 | 0 | 3471.58 | 83.64 | 80.36 | 100 | 0 | 0 | 1123.2 | 1045.2 | 1174.02 | 1122.8 | 1046 | 1174.5 | 1108.3 | 1059.7 | 1174.5 | 0 | 0 | 0
2026-04-23 11:34 | 668 |  | 671.6 | 664.6 | 2997.8 | 3003.6 | 3007.9 | 3466.41 | -31.08 | 3466.55 | 1 | 50 | 9891.6 | 59241.5 | 3387572 | 0 | 0 | 3471.58 | 83.63 | 80.35 | 100 | 0 | 0 | 1111 | 1057.5 | 1174.83 | 1110 | 1058 | 1174.41 | 1082 | 1085.8 | 1174.88 | 0 | 0 | 0
2026-04-23 11:35 | 667.7 |  | 670.9 | 663.9 | 2999.7 | 3007.2 | 3007.5 | 3465.76 | -31.37 | 3465.91 | 1 | 50 | 9941.7 | 59246.3 | 3387620 | 0 | 0 | 3471.58 | 83.5 | 80.2 | 100 | 0 | 0 | 1123.3 | 1045.3 | 1174.17 | 1121 | 1047 | 1173.67 | 1107.5 | 1059.5 | 1173.44 | 0 | 0 | 0
2026-04-23 11:36 | 666.3 |  | 672.3 | 664.6 | 2999.4 | 3004.1 | 3005.2 | 3467.47 | -31.13 | 3467.61 | 1 | 50 | 10008.4 | 59253.2 | 3387689 | 0 | 0 | 3471.58 | 83.49 | 80.18 | 100 | 0 | 0 | 1125 | 1044.4 | 1174.97 | 1124 | 1045.8 | 1175.47 | 1109.7 | 1059.1 | 1175.32 | 0 | 0 | 0
2026-04-23 11:37 | 668.2 |  | 671.8 | 665.3 | 3000.7 | 3010.6 | 2997.8 | 3467.45 | -31.62 | 3467.6 | 1 | 50 | 10058.4 | 59258 | 3387737 | 0 | 0 | 3471.58 | 83.34 | 80.02 | 100 | 0 | 0 | 1115 | 1054.4 | 1175.62 | 1117.6 | 1051.7 | 1175.39 | 1104.3 | 1064.3 | 1175.32 | 0 | 0 | 0
2026-04-23 11:38 | 666.2 |  | 670.5 | 663.6 | 2884 | 2889.9 | 2893.6 | 3330.73 | -30.4 | 3330.86 | 1 | 50 | 10122.2 | 59264.5 | 3387802 | 0 | 0 | 3471.58 | 83.34 | 80.01 | 100 | 0 | 0 | 1073.7 | 1092.8 | 1173.33 | 1053.7 | 1086.2 | 1144.51 | 1059.9 | 1012.3 | 1072.89 | 0 | 0 | 0
2026-04-23 11:39 | 667.4 |  | 671.8 | 664.7 | 2826.8 | 2836.4 | 2835.3 | 3268.82 | -30.45 | 3268.96 | 1 | 50 | 10169.6 | 59269.2 | 3387849 | 0 | 0 | 3471.58 | 83.27 | 79.92 | 100 | 0 | 0 | 1072.8 | 1095 | 1174.68 | 1056.8 | 1054.2 | 1114.12 | 1063.1 | 982.3 | 1044.34 | 0 | 0 | 0
2026-04-23 11:40 | 666.3 |  | 671.8 | 663.2 | 3004.5 | 3003.4 | 3008.7 | 3466.69 | -30.6 | 3466.83 | 1 | 50 | 10235.9 | 59275.9 | 3387916 | 0 | 0 | 3471.58 | 83.31 | 79.95 | 100 | 0 | 0 | 1127.9 | 1041.7 | 1174.94 | 1126.8 | 1043.3 | 1175.59 | 1113 | 1056.6 | 1176.04 | 0 | 0 | 0
2026-04-23 11:41 | 667.9 |  | 670.8 | 664.4 | 2998.6 | 3007.8 | 3004 | 3465.66 | -32.58 | 3465.8 | 1 | 50 | 10302.7 | 59282.5 | 3387982 | 0 | 0 | 3471.58 | 83.3 | 79.93 | 100 | 0 | 0 | 1113.8 | 1054.3 | 1174.28 | 1112 | 1055.5 | 1173.71 | 1102.9 | 1064.2 | 1173.68 | 0 | 0 | 0
2026-04-23 11:42 | 666 |  | 671 | 664.1 | 2998.2 | 3005.3 | 3005.1 | 3463.97 | -33.3 | 3464.14 | 1 | 49.9 | 10352.7 | 59287.5 | 3388032 | 0 | 0 | 3471.58 | 83.17 | 79.79 | 100 | 0 | 0 | 1137.8 | 1031.8 | 1174.03 | 1137 | 1033 | 1174.47 | 1128 | 1041.1 | 1174.42 | 0 | 0 | 0
2026-04-23 11:43 | 668.2 |  | 673.7 | 665 | 2992.3 | 3002.3 | 2997.9 | 3467.11 | -34.51 | 3467.28 | 1 | 49.9 | 10420.4 | 59294.3 | 3388100 | 0 | 0 | 3471.58 | 83.15 | 79.75 | 100 | 0 | 0 | 1135.9 | 1033.2 | 1173.57 | 1137 | 1031.7 | 1173.05 | 1125.5 | 1042.6 | 1173.45 | 0 | 0 | 0
2026-04-23 11:44 | 667.5 |  | 672.2 | 665.5 | 2994.4 | 2998.4 | 3003 | 3464.24 | -33.88 | 3464.39 | 1 | 49.9 | 10471.4 | 59299.4 | 3388151 | 0 | 0 | 3471.58 | 83 | 79.61 | 100 | 0 | 0 | 1121 | 1047.5 | 1174.24 | 1118.3 | 1050.3 | 1174.58 | 1101.1 | 1066.4 | 1174.24 | 0 | 0 | 0
2026-04-23 11:45 | 667.9 |  | 673.2 | 665.3 | 2993.6 | 3000 | 2998.4 | 3465.06 | -32.01 | 3465.21 | 1 | 50 | 10521.4 | 59304.4 | 3388201 | 0 | 0 | 3471.58 | 82.88 | 79.47 | 100 | 0 | 0 | 1117.4 | 1051 | 1174.42 | 1110.3 | 1058.1 | 1174.82 | 1075.9 | 1091.5 | 1174.35 | 0 | 0 | 0
2026-04-23 11:46 | 667.4 |  | 670.3 | 663.5 | 2998.3 | 3012.4 | 3005.4 | 3465.34 | -30.64 | 3465.48 | 1 | 50 | 10588.1 | 59311 | 3388267 | 0 | 0 | 3471.58 | 82.89 | 79.47 | 100 | 0 | 0 | 1126.9 | 1041.8 | 1173.98 | 1124.6 | 1045.6 | 1175.91 | 1108.5 | 1060.6 | 1175.67 | 0 | 0 | 0
2026-04-23 11:47 | 666.9 |  | 672.1 | 665.6 | 2994.8 | 3000.8 | 2999.1 | 3464.56 | -31.68 | 3464.71 | 1 | 50 | 10654.9 | 59317.8 | 3388335 | 0 | 0 | 3471.58 | 82.89 | 79.46 | 100 | 0 | 0 | 1135.8 | 1033.6 | 1173.95 | 1134.8 | 1035.1 | 1174.58 | 1126 | 1042.5 | 1173.86 | 0 | 0 | 0
2026-04-23 11:48 | 666.8 |  | 672 | 664.2 | 2998.2 | 3006 | 3000.8 | 3462.47 | -32.19 | 3462.62 | 1 | 49.9 | 10705.9 | 59322.9 | 3388386 | 0 | 0 | 3471.58 | 82.74 | 79.3 | 100 | 0 | 0 | 1131 | 1037.4 | 1173.25 | 1130.8 | 1038.8 | 1174.62 | 1122.1 | 1046.6 | 1174.37 | 0 | 0 | 0
2026-04-23 11:49 | 667.5 |  | 671.9 | 664.8 | 2991.5 | 3009.5 | 3003.9 | 3465.02 | -29.15 | 3465.15 | 1 | 49.9 | 10772.6 | 59329.5 | 3388452 | 0 | 0 | 3471.58 | 82.72 | 79.26 | 100 | 0 | 0 | 1130.3 | 1039.1 | 1174.48 | 1130.2 | 1039 | 1174.23 | 1119.3 | 1049 | 1174.18 | 0 | 0 | 0
2026-04-23 11:50 | 668.3 |  | 672.3 | 665.1 | 2996.2 | 3004 | 2997.1 | 3465.21 | -31.5 | 3465.37 | 1 | 50 | 10823.6 | 59334.6 | 3388503 | 0 | 0 | 3471.58 | 82.58 | 79.12 | 100 | 0 | 0 | 1125.6 | 1043.2 | 1174.27 | 1123.3 | 1045.6 | 1174.55 | 1110.2 | 1057.9 | 1174.51 | 0 | 0 | 0
2026-04-23 11:51 | 667.1 |  | 672.6 | 663.7 | 2995.6 | 3004 | 3004.6 | 3465.58 | -30.98 | 3465.72 | 1 | 50 | 10890.3 | 59341.3 | 3388570 | 0 | 0 | 3471.58 | 82.56 | 79.09 | 100 | 0 | 0 | 1129.6 | 1039.3 | 1173.99 | 1130.4 | 1038.5 | 1173.97 | 1119.3 | 1048.9 | 1174.05 | 0 | 0 | 0
2026-04-23 11:52 | 668.6 |  | 671.9 | 664.6 | 2992.8 | 3001.6 | 3005 | 3464.7 | -32.17 | 3464.86 | 1 | 50 | 10940.4 | 59346.3 | 3388620 | 0 | 0 | 3471.58 | 82.41 | 78.94 | 100 | 0 | 0 | 1128.7 | 1040.6 | 1174.53 | 1129.5 | 1039.3 | 1173.94 | 1119.5 | 1048.7 | 1174.01 | 0 | 0 | 0
2026-04-23 11:53 | 668.3 |  | 671.8 | 665 | 2994 | 3004.3 | 3002.9 | 3465.69 | -33.75 | 3465.85 | 1 | 50 | 11006.1 | 59352.9 | 3388686 | 0 | 0 | 3471.58 | 82.38 | 78.89 | 100 | 0 | 0 | 1132.1 | 1036.8 | 1173.8 | 1132.8 | 1036.7 | 1174.4 | 1122.3 | 1046.6 | 1174.56 | 0 | 0 | 0
2026-04-23 11:54 | 667.4 |  | 672.8 | 664.4 | 2999.5 | 3003.1 | 2997.9 | 3465.29 | -30.61 | 3465.45 | 1 | 50 | 11057.1 | 59358 | 3388737 | 0 | 0 | 3471.58 | 82.24 | 78.74 | 100 | 0 | 0 | 1132.6 | 1037.1 | 1174.56 | 1133.5 | 1035.9 | 1174.23 | 1122.4 | 1046.3 | 1174.4 | 0 | 0 | 0
2026-04-23 11:55 | 668.4 |  | 671.6 | 665 | 2994.5 | 3005.5 | 2999.9 | 3465.02 | -32.67 | 3465.18 | 1 | 50 | 11123.8 | 59364.7 | 3388804 | 0 | 0 | 3471.58 | 82.21 | 78.7 | 100 | 0 | 0 | 1132.2 | 1037.3 | 1174.38 | 1133.7 | 1035.3 | 1173.67 | 1124.1 | 1044 | 1173.55 | 0 | 0 | 0
2026-04-23 11:56 | 668.7 |  | 672.8 | 665.5 | 2987 | 3003.9 | 3000.7 | 3464.57 | -33.22 | 3464.72 | 1 | 50 | 11174.9 | 59369.8 | 3388855 | 0 | 0 | 3471.58 | 82.07 | 78.56 | 100 | 0 | 0 | 1131.7 | 1036.9 | 1173.52 | 1132.7 | 1036.2 | 1173.73 | 1121.6 | 1046.8 | 1174.14 | 0 | 0 | 0
2026-04-23 11:57 | 667.8 |  | 674 | 664.9 | 2991.2 | 3003 | 2998.1 | 3465.15 | -32.12 | 3465.3 | 1 | 50 | 11241.6 | 59376.4 | 3388921 | 0 | 0 | 3471.58 | 82.04 | 78.52 | 100 | 0 | 0 | 1135.8 | 1034.1 | 1174.58 | 1136.4 | 1033.3 | 1174.22 | 1124.8 | 1043.8 | 1174.12 | 0 | 0 | 0
2026-04-23 11:58 | 668 |  | 673.4 | 666.5 | 2993.9 | 2998.6 | 3000 | 3466.65 | -34.17 | 3466.95 | 1 | 50 | 11292.6 | 59381.5 | 3388972 | 0 | 0 | 3471.58 | 81.9 | 78.37 | 100 | 0 | 0 | 1134.2 | 1035.8 | 1174.76 | 1134.3 | 1035.2 | 1174.23 | 1124.1 | 1045.5 | 1175.25 | 0 | 0 | 0
2026-04-23 11:59 | 668.6 |  | 673.7 | 667 | 2985.9 | 2989.8 | 2999.5 | 3463.91 | -31.83 | 3464.05 | 1 | 50 | 11359.3 | 59388.1 | 3389038 | 0 | 0 | 3471.58 | 81.87 | 78.33 | 100 | 0 | 0 | 1135.1 | 1034.1 | 1173.82 | 1135.3 | 1033.6 | 1173.48 | 1125.5 | 1042.6 | 1173.46 | 0 | 0 | 0
2026-04-23 12:00 | 668.2 |  | 673.6 | 665.6 | 2992.9 | 2995.8 | 2999 | 3465.01 | -33.94 | 3465.18 | 1 | 50 | 11409.3 | 59393.2 | 3389089 | 0 | 0 | 3471.58 | 81.72 | 78.17 | 100 | 0 | 0 | 1134.6 | 1035.5 | 1174.9 | 1135.2 | 1035.1 | 1175.01 | 1124.4 | 1045.1 | 1175.14 | 0 | 0 | 0
2026-04-23 12:01 | 672 |  | 674.4 | 668.5 | 2981.6 | 2991.9 | 2987.9 | 3466.89 | -34.93 | 3467.07 | 1 | 50 | 11475.1 | 59399.8 | 3389155 | 0 | 0 | 3471.58 | 81.68 | 78.13 | 100 | 0 | 0 | 1134.3 | 1036.1 | 1175.25 | 1135.5 | 1034.4 | 1174.58 | 1124.4 | 1044.6 | 1174.6 | 0 | 0 | 0
2026-04-23 12:02 | 671.7 |  | 675.5 | 668.2 | 2979.3 | 2983.5 | 2991.5 | 3465.26 | -34.71 | 3465.43 | 1 | 50 | 11526.1 | 59404.9 | 3389206 | 0 | 0 | 3471.58 | 81.53 | 77.97 | 100 | 0 | 0 | 1132.8 | 1036.9 | 1174.6 | 1134.3 | 1035.2 | 1174.26 | 1122.5 | 1046 | 1174.09 | 0 | 0 | 0
2026-04-23 12:03 | 671.2 |  | 675.7 | 668.8 | 2976 | 2989.3 | 2993.2 | 3466.19 | -32.83 | 3466.33 | 1 | 50 | 11593.8 | 59411.6 | 3389273 | 0 | 0 | 3471.58 | 81.51 | 77.94 | 100 | 0 | 0 | 1133.4 | 1036 | 1174.23 | 1134.7 | 1035.1 | 1174.51 | 1123.2 | 1045.7 | 1174.58 | 0 | 0 | 0
2026-04-23 12:04 | 670 |  | 674.5 | 667.5 | 2979.3 | 2991.8 | 2995 | 3463.1 | -33.33 | 3463.26 | 1 | 50 | 11643.8 | 59416.6 | 3389323 | 0 | 0 | 3471.58 | 81.36 | 77.78 | 100 | 0 | 0 | 1134.3 | 1034.1 | 1173 | 1136.3 | 1032.9 | 1173.63 | 1124.7 | 1043.5 | 1173.61 | 0 | 0 | 0
2026-04-23 12:05 | 669.8 |  | 675.6 | 667.1 | 2990.1 | 2989.7 | 2988.8 | 3466.2 | -32.05 | 3466.35 | 1 | 50 | 11710.5 | 59423.3 | 3389390 | 0 | 0 | 3471.58 | 81.32 | 77.74 | 100 | 0 | 0 | 1134.4 | 1035.7 | 1174.91 | 1136.2 | 1034.8 | 1175.7 | 1125 | 1045 | 1175.6 | 0 | 0 | 0
2026-04-23 12:06 | 669.6 |  | 674.7 | 668.2 | 2983.2 | 2989.1 | 2993.3 | 3465.84 | -32.1 | 3465.99 | 1 | 50 | 11761.5 | 59428.4 | 3389441 | 0 | 0 | 3471.58 | 81.18 | 77.59 | 100 | 0 | 0 | 1133.8 | 1035.8 | 1174.37 | 1136.1 | 1034.2 | 1174.98 | 1125.1 | 1043.7 | 1174.23 | 0 | 0 | 0
2026-04-23 12:07 | 670.5 |  | 675.5 | 668.5 | 2983.5 | 2988.5 | 2988 | 3467.56 | -33.42 | 3467.72 | 1 | 50 | 11828.2 | 59435.1 | 3389508 | 0 | 0 | 3471.58 | 81.15 | 77.54 | 100 | 0 | 0 | 1132.8 | 1037.4 | 1175.14 | 1134.5 | 1035.8 | 1175.09 | 1122.6 | 1046.9 | 1175.38 | 0 | 0 | 0
2026-04-23 12:08 | 670.5 |  | 675.6 | 667.5 | 2980.5 | 2988.4 | 2990.3 | 3464.34 | -33.72 | 3464.49 | 1 | 49.9 | 11878.3 | 59440 | 3389557 | 0 | 0 | 3471.58 | 81 | 77.39 | 100 | 0 | 0 | 1134.9 | 1034.3 | 1173.82 | 1136.4 | 1033.3 | 1174.22 | 1125.8 | 1042.8 | 1173.95 | 0 | 0 | 0
2026-04-23 12:09 | 670.1 |  | 675.6 | 667.2 | 2984.7 | 2985.8 | 2988.5 | 3464.6 | -34.51 | 3464.77 | 1 | 49.9 | 11946 | 59446.9 | 3389626 | 0 | 0 | 3471.58 | 81.05 | 77.43 | 100 | 0 | 0 | 1134.8 | 1034.3 | 1173.73 | 1136.4 | 1033.4 | 1174.37 | 1126.1 | 1042.8 | 1174.28 | 0 | 0 | 0
2026-04-23 12:10 | 670.5 |  | 675.5 | 668.8 | 2975.4 | 2989.3 | 2989 | 3464.3 | -35.5 | 3464.47 | 1 | 49.9 | 11996 | 59451.9 | 3389676 | 0 | 0 | 3471.58 | 80.9 | 77.27 | 100 | 0 | 0 | 1134.4 | 1034.6 | 1173.62 | 1136.1 | 1033.2 | 1173.81 | 1126.2 | 1042.8 | 1174.35 | 0 | 0 | 0
2026-04-23 12:11 | 671.2 |  | 675.7 | 668.3 | 2974.7 | 2984.8 | 2988.1 | 3462.86 | -34.15 | 3463.02 | 1 | 49.9 | 12062.7 | 59458.5 | 3389742 | 0 | 0 | 3471.58 | 80.87 | 77.23 | 100 | 0 | 0 | 1133.2 | 1035.4 | 1173.29 | 1134.9 | 1033.8 | 1173.27 | 1124.8 | 1043 | 1173.16 | 0 | 0 | 0
2026-04-23 12:12 | 671.5 |  | 675.8 | 668.7 | 2978.5 | 2984.9 | 2986.7 | 3465.15 | -34.42 | 3465.31 | 1 | 49.9 | 12112.7 | 59463.5 | 3389792 | 0 | 0 | 3471.58 | 80.72 | 77.08 | 100 | 0 | 0 | 1132.9 | 1036.6 | 1174.32 | 1134.6 | 1035.2 | 1174.53 | 1124.9 | 1044 | 1174.38 | 0 | 0 | 0
2026-04-23 12:13 | 671 |  | 676.5 | 668.3 | 2984 | 2983.5 | 2986.3 | 3467.49 | -34.1 | 3467.66 | 1 | 49.9 | 12179.5 | 59470.2 | 3389859 | 0 | 0 | 3471.58 | 80.69 | 77.04 | 100 | 0 | 0 | 1131.9 | 1038.2 | 1175.15 | 1134.3 | 1035.7 | 1174.84 | 1124.5 | 1044.8 | 1174.84 | 0 | 0 | 0
2026-04-23 12:14 | 670.3 |  | 674.8 | 668.3 | 2976.1 | 2987.3 | 2991 | 3462.01 | -33.78 | 3462.72 | 1 | 49.9 | 12229.5 | 59475.2 | 3389909 | 0 | 0 | 3471.58 | 80.55 | 76.89 | 100 | 0 | 0 | 1131.9 | 1036.4 | 1173.05 | 1134 | 1034.2 | 1172.75 | 1125.2 | 1042.6 | 1173.14 | 0 | 0 | 0
2026-04-23 12:15 | 670.7 |  | 676 | 668.7 | 2976.6 | 2983.9 | 2986.2 | 3465.71 | -33.69 | 3465.87 | 1 | 49.9 | 12297.2 | 59482 | 3389977 | 0 | 0 | 3471.58 | 80.53 | 76.86 | 100 | 0 | 0 | 1129.1 | 1039.5 | 1173.72 | 1131.1 | 1037.2 | 1173.21 | 1122.6 | 1045.2 | 1173.34 | 0 | 0 | 0
2026-04-23 12:16 | 671.3 |  | 675.4 | 668.5 | 2980.8 | 2983.8 | 2990.1 | 3465 | -34.19 | 3465.16 | 1 | 49.9 | 12347.2 | 59487 | 3390027 | 0 | 0 | 3471.58 | 80.39 | 76.71 | 100 | 0 | 0 | 1127.8 | 1041.2 | 1174.26 | 1129 | 1039.8 | 1173.9 | 1120.5 | 1048.2 | 1174.47 | 0 | 0 | 0
2026-04-23 12:17 | 671 |  | 676.5 | 667.9 | 2977.6 | 2984.9 | 2984.2 | 3465.86 | -32.78 | 3466.02 | 1 | 50 | 12413.9 | 59493.7 | 3390094 | 0 | 0 | 3471.58 | 80.36 | 76.67 | 100 | 0 | 0 | 1128.6 | 1040.2 | 1174.03 | 1129.7 | 1039.2 | 1174 | 1120.5 | 1047.9 | 1174.21 | 0 | 0 | 0
2026-04-23 12:18 | 672 |  | 675.7 | 668.6 | 2979.1 | 2989.1 | 2991.1 | 3468.86 | -33.33 | 3469.02 | 1 | 50 | 12464.9 | 59498.8 | 3390145 | 0 | 0 | 3471.58 | 80.22 | 76.54 | 100 | 0 | 0 | 1129 | 1040.7 | 1174.91 | 1129.6 | 1040.2 | 1175.02 | 1119.9 | 1049.1 | 1174.91 | 0 | 0 | 0
2026-04-23 12:19 | 670.5 |  | 675.9 | 669.5 | 2975.8 | 2984.6 | 2991 | 3465.43 | -33.43 | 3465.58 | 1 | 50 | 12531.6 | 59505.4 | 3390211 | 0 | 0 | 3471.58 | 80.2 | 76.5 | 100 | 0 | 0 | 1130.7 | 1038.1 | 1173.84 | 1131.4 | 1038 | 1174.4 | 1122.4 | 1046.4 | 1174.42 | 0 | 0 | 0
2026-04-23 12:20 | 669.4 |  | 674.5 | 667.9 | 2978.7 | 2985.4 | 2996.1 | 3463.24 | -32.9 | 3463.82 | 1 | 49.9 | 12581.7 | 59510.4 | 3390261 | 0 | 0 | 3471.58 | 80.06 | 76.36 | 100 | 0 | 0 | 1130.6 | 1037.4 | 1172.91 | 1131.3 | 1037.2 | 1173.39 | 1123.2 | 1045.1 | 1173.88 | 0 | 0 | 0
2026-04-23 12:21 | 671.6 |  | 675.6 | 668.7 | 2975.9 | 2986 | 2988.9 | 3465.04 | -33.51 | 3465.19 | 1 | 49.9 | 12649.4 | 59517.2 | 3390329 | 0 | 0 | 3471.58 | 80.04 | 76.33 | 100 | 0 | 0 | 1130 | 1038.8 | 1173.86 | 1130.7 | 1038.4 | 1174.16 | 1122.6 | 1045.4 | 1173.57 | 0 | 0 | 0
2026-04-23 12:22 | 670.7 |  | 676.3 | 668.2 | 2977.9 | 2990.4 | 2985 | 3464.97 | -32.19 | 3465.12 | 1 | 49.9 | 12699.4 | 59522.2 | 3390379 | 0 | 0 | 3471.58 | 79.9 | 76.18 | 100 | 0 | 0 | 1128.7 | 1040.4 | 1174.33 | 1130.1 | 1039.2 | 1174.45 | 1121.7 | 1047.6 | 1175.1 | 0 | 0 | 0
2026-04-23 12:23 | 671.3 |  | 674.7 | 667.9 | 2976.8 | 2990.6 | 2985.4 | 3462.43 | -33.1 | 3462.61 | 1 | 50 | 12766.1 | 59528.8 | 3390445 | 0 | 0 | 3471.58 | 79.87 | 76.14 | 100 | 0 | 0 | 1128.3 | 1039.9 | 1173.28 | 1129.5 | 1039.4 | 1174.04 | 1120.9 | 1047.2 | 1173.8 | 0 | 0 | 0
2026-04-23 12:24 | 671.9 |  | 676.1 | 669.1 | 2978.8 | 2985.2 | 2982 | 3465.31 | -34.18 | 3465.47 | 1 | 49.9 | 12817.1 | 59533.9 | 3390496 | 0 | 0 | 3471.58 | 79.74 | 76.01 | 100 | 0 | 0 | 1128.6 | 1040.5 | 1174.33 | 1130.4 | 1038.9 | 1174.35 | 1120.4 | 1048.8 | 1175.09 | 0 | 0 | 0
2026-04-23 12:25 | 671.6 |  | 676.9 | 669.1 | 2975.7 | 2984.9 | 2978.9 | 3465.03 | -33.73 | 3465.2 | 1 | 49.9 | 12883.8 | 59540.6 | 3390563 | 0 | 0 | 3471.58 | 79.71 | 75.96 | 100 | 0 | 0 | 1128.3 | 1040.9 | 1174.5 | 1129.6 | 1039.3 | 1173.96 | 1119.4 | 1049.1 | 1174.41 | 0 | 0 | 0
2026-04-23 12:26 | 672.4 |  | 677.1 | 669.7 | 2972.8 | 2983.6 | 2981.4 | 3465.08 | -34.53 | 3465.26 | 1 | 50 | 12934.9 | 59545.7 | 3390614 | 0 | 0 | 3471.58 | 79.58 | 75.83 | 100 | 0 | 0 | 1128.3 | 1040.2 | 1173.71 | 1130 | 1039.1 | 1174.19 | 1121 | 1047.7 | 1174.46 | 0 | 0 | 0
2026-04-23 12:27 | 672 |  | 677 | 669.6 | 2976.1 | 2980 | 2981.6 | 3464.93 | -33.08 | 3465.08 | 1 | 50 | 13000.6 | 59552.3 | 3390680 | 0 | 0 | 3471.58 | 79.54 | 75.78 | 100 | 0 | 0 | 1127.3 | 1041.4 | 1173.92 | 1128.2 | 1041.1 | 1174.54 | 1119.2 | 1048.8 | 1173.82 | 0 | 0 | 0
2026-04-23 12:28 | 672.3 |  | 676.2 | 669.3 | 2969.3 | 2984.7 | 2984.3 | 3463.3 | -33 | 3463.76 | 1 | 49.9 | 13068.3 | 59559.1 | 3390748 | 0 | 0 | 3471.58 | 79.52 | 75.75 | 100 | 0 | 0 | 1125.9 | 1042.7 | 1174 | 1127.7 | 1040.9 | 1173.79 | 1118.4 | 1049.5 | 1173.8 | 0 | 0 | 0
2026-04-23 12:29 | 671.5 |  | 675.8 | 668.9 | 2978.3 | 2981.2 | 2979.5 | 3462.12 | -31.66 | 3462.27 | 1 | 49.9 | 13118.3 | 59564.1 | 3390798 | 0 | 0 | 3471.58 | 79.39 | 75.61 | 100 | 0 | 0 | 1126.8 | 1040.8 | 1172.81 | 1128.1 | 1039.6 | 1172.74 | 1118.9 | 1048.2 | 1172.82 | 0 | 0 | 0
2026-04-23 12:30 | 673.5 |  | 677 | 670.3 | 2971.5 | 2980.5 | 2976.7 | 3465.3 | -33.37 | 3465.47 | 1 | 50 | 13185 | 59570.8 | 3390865 | 0 | 0 | 3471.58 | 79.36 | 75.57 | 100 | 0 | 0 | 1129.5 | 1039.5 | 1174.08 | 1130.3 | 1038.9 | 1174.26 | 1121 | 1047.7 | 1174.48 | 0 | 0 | 0
2026-04-23 12:31 | 673.2 |  | 677.7 | 670.4 | 2969.3 | 2980.2 | 2977.5 | 3464.77 | -32.99 | 3464.92 | 1 | 49.9 | 13236 | 59575.9 | 3390916 | 0 | 0 | 3471.58 | 79.23 | 75.44 | 100 | 0 | 0 | 1129.1 | 1040.1 | 1174.36 | 1130 | 1039.4 | 1174.51 | 1122.1 | 1046.4 | 1174.12 | 0 | 0 | 0
2026-04-23 12:32 | 673.1 |  | 678.3 | 670.3 | 2972.3 | 2974.5 | 2978.8 | 3466.1 | -32.85 | 3466.26 | 1 | 50 | 13303.7 | 59582.6 | 3390983 | 0 | 0 | 3471.58 | 79.2 | 75.41 | 100 | 0 | 0 | 1126.2 | 1043.2 | 1174.82 | 1127 | 1042 | 1174.3 | 1120.2 | 1048.7 | 1174.79 | 0 | 0 | 0
2026-04-23 12:33 | 672.5 |  | 677.3 | 669.9 | 2975.6 | 2978.3 | 2973.1 | 3462.97 | -34.17 | 3463.14 | 1 | 49.9 | 13353.7 | 59587.6 | 3391033 | 0 | 0 | 3471.58 | 79.08 | 75.27 | 100 | 0 | 0 | 1126.8 | 1040.8 | 1172.8 | 1127.3 | 1040.8 | 1173.3 | 1118.7 | 1048.7 | 1173.22 | 0 | 0 | 0
2026-04-23 12:34 | 672.2 |  | 677.4 | 669.7 | 2972.1 | 2983.4 | 2978.5 | 3464.69 | -35.58 | 3464.86 | 1 | 49.9 | 13420.5 | 59594.3 | 3391100 | 0 | 0 | 3471.58 | 79.04 | 75.23 | 100 | 0 | 0 | 1126.4 | 1042.5 | 1174.31 | 1127.2 | 1041.9 | 1174.46 | 1118.4 | 1050.4 | 1174.74 | 0 | 0 | 0
2026-04-23 12:35 | 671.4 |  | 676.2 | 669.5 | 2976.3 | 2981.3 | 2981.2 | 3463.52 | -32.91 | 3463.69 | 1 | 49.9 | 13471.5 | 59599.4 | 3391151 | 0 | 0 | 3471.58 | 78.92 | 75.1 | 100 | 0 | 0 | 1127.3 | 1041.6 | 1174.21 | 1127.8 | 1040.4 | 1173.35 | 1118.9 | 1049.1 | 1173.79 | 0 | 0 | 0
2026-04-23 12:36 | 671.5 |  | 676.7 | 669.1 | 2975.6 | 2977 | 2980.6 | 3462.61 | -34.53 | 3462.78 | 1 | 49.9 | 13538.2 | 59606.1 | 3391218 | 0 | 0 | 3471.58 | 78.89 | 75.06 | 100 | 0 | 0 | 1128.7 | 1039.6 | 1173.4 | 1129.6 | 1038.2 | 1172.77 | 1121 | 1046.2 | 1172.84 | 0 | 0 | 0
2026-04-23 12:37 | 671.7 |  | 675.8 | 669.5 | 2973.3 | 2982 | 2982.8 | 3463.04 | -34.02 | 3462.67 | 1 | 49.9 | 13588.2 | 59611 | 3391267 | 0 | 0 | 3471.58 | 78.76 | 74.93 | 100 | 0 | 0 | 1129.6 | 1038.9 | 1173.6 | 1130.7 | 1037.5 | 1173.11 | 1122.1 | 1045.9 | 1173.66 | 0 | 0 | 0
2026-04-23 12:38 | 671.5 |  | 676.4 | 669.9 | 2971.3 | 2979.8 | 2983.1 | 3463.84 | -33.86 | 3464.01 | 1 | 49.9 | 13655.9 | 59617.9 | 3391336 | 0 | 0 | 3471.58 | 78.73 | 74.89 | 100 | 0 | 0 | 1129.7 | 1038.9 | 1173.69 | 1131.5 | 1036.9 | 1173.23 | 1123.1 | 1044.6 | 1173.13 | 0 | 0 | 0
2026-04-23 12:39 | 671.7 |  | 676.2 | 669.9 | 2970.5 | 2980 | 2982.6 | 3462.88 | -33.53 | 3463.04 | 1 | 49.9 | 13705 | 59622.7 | 3391384 | 0 | 0 | 3471.58 | 78.6 | 74.76 | 100 | 0 | 0 | 1127.6 | 1040.8 | 1173.63 | 1129.5 | 1038.6 | 1173.12 | 1120 | 1047 | 1172.69 | 0 | 0 | 0
2026-04-23 12:40 | 673.7 |  | 677.7 | 671.2 | 2971.7 | 2976.4 | 2979.1 | 3467.47 | -33.81 | 3467.63 | 1 | 49.9 | 13771.7 | 59629.4 | 3391451 | 0 | 0 | 3471.58 | 78.58 | 74.73 | 100 | 0 | 0 | 1124.8 | 1044.5 | 1174.85 | 1126 | 1043.6 | 1175.07 | 1112 | 1057 | 1175.43 | 0 | 0 | 0
2026-04-23 12:41 | 672.2 |  | 677.3 | 669.7 | 2969.2 | 2980.9 | 2977.2 | 3462.37 | -33.64 | 3462.54 | 1 | 49.9 | 13821.7 | 59634.4 | 3391501 | 0 | 0 | 3471.58 | 78.48 | 74.62 | 100 | 0 | 0 | 1131.9 | 1036.6 | 1173.37 | 1132.6 | 1036.4 | 1173.8 | 1124.4 | 1044.2 | 1174.08 | 0 | 0 | 0
2026-04-23 12:42 | 672 |  | 676.2 | 669.7 | 2968.5 | 2982.8 | 2981.4 | 3462.49 | -34.31 | 3462.66 | 1 | 49.9 | 13888.4 | 59641.1 | 3391568 | 0 | 0 | 3471.58 | 78.45 | 74.58 | 100 | 0 | 0 | 1124.8 | 1043.2 | 1173.35 | 1129.8 | 1038.3 | 1173.02 | 1122.2 | 1045.3 | 1173.06 | 0 | 0 | 0
2026-04-23 12:43 | 674 |  | 677.4 | 671 | 2970.7 | 2981.2 | 2974.9 | 3466.99 | -34.16 | 3467.16 | 1 | 49.9 | 13938.5 | 59646.1 | 3391618 | 0 | 0 | 3471.58 | 78.34 | 74.46 | 100 | 0 | 0 | 1115.5 | 1052.9 | 1174.52 | 1115.9 | 1053.1 | 1175.19 | 1100.8 | 1067.1 | 1174.66 | 0 | 0 | 0
2026-04-23 12:44 | 673 |  | 677.7 | 670.5 | 2968.4 | 2979.9 | 2975.6 | 3463.54 | -34.25 | 3463.71 | 1 | 49.9 | 14006.2 | 59652.9 | 3391686 | 0 | 0 | 3471.58 | 78.35 | 74.46 | 100 | 0 | 0 | 1116.7 | 1051.2 | 1173.92 | 1121 | 1047.2 | 1173.91 | 1106.1 | 1061.2 | 1173.84 | 0 | 0 | 0
2026-04-23 12:45 | 673.4 |  | 678.1 | 671.7 | 2971.2 | 2976.2 | 2977.3 | 3467.94 | -34.23 | 3468.1 | 1 | 49.9 | 14056.2 | 59657.8 | 3391735 | 0 | 0 | 3471.58 | 78.25 | 74.36 | 100 | 0 | 0 | 1122.7 | 1047.4 | 1175.94 | 1125.9 | 1044.2 | 1175.64 | 1116.5 | 1053.1 | 1175.83 | 0 | 0 | 0
2026-04-23 12:46 | 672 |  | 676.3 | 670.1 | 2969.6 | 2980.2 | 2983.6 | 3463.06 | -34.33 | 3463.22 | 1 | 49.9 | 14122.9 | 59664.6 | 3391803 | 0 | 0 | 3471.58 | 78.25 | 74.35 | 100 | 0 | 0 | 1104 | 1063.2 | 1173.78 | 1098.5 | 1068.7 | 1174.02 | 1081.7 | 1085.2 | 1173.87 | 0 | 0 | 0
2026-04-23 12:47 | 673.1 |  | 677.5 | 670.4 | 2957.1 | 2960.9 | 2955.1 | 3441.63 | -33.86 | 3441.8 | 1 | 49.9 | 14171.8 | 59669.5 | 3391852 | 0 | 0 | 3471.58 | 78.17 | 74.27 | 100 | 0 | 0 | 1090 | 1077 | 1173.97 | 1089.1 | 1077.7 | 1173.68 | 1046.9 | 1103.7 | 1155.49 | 0 | 0 | 0
2026-04-23 12:48 | 671.8 |  | 676.3 | 670.2 | 2973.8 | 2983.8 | 2986.1 | 3466.36 | -33.42 | 3466.54 | 1 | 49.9 | 14239.3 | 59676.1 | 3391918 | 0 | 0 | 3471.58 | 78.18 | 74.27 | 100 | 0 | 0 | 1108.8 | 1059.7 | 1174.95 | 1103.6 | 1064.7 | 1174.97 | 1060.3 | 1107.9 | 1174.76 | 0 | 0 | 0
2026-04-23 12:49 | 672.4 |  | 677.4 | 669.8 | 2971.5 | 2978.2 | 2978.2 | 3464.3 | -34.15 | 3464.47 | 1 | 49.9 | 14289.3 | 59681.2 | 3391969 | 0 | 0 | 3471.58 | 78.11 | 74.18 | 100 | 0 | 0 | 1124.4 | 1044.3 | 1174.25 | 1118.4 | 1049.7 | 1174.04 | 1103.7 | 1064.7 | 1173.83 | 0 | 0 | 0
2026-04-23 12:50 | 673.6 |  | 678.1 | 670.9 | 2968.7 | 2979.1 | 2978.4 | 3466.76 | -35.73 | 3466.94 | 1 | 49.9 | 14357 | 59688 | 3392037 | 0 | 0 | 3471.58 | 78.11 | 74.17 | 100 | 0 | 0 | 1132.3 | 1036.8 | 1173.99 | 1133.2 | 1036.4 | 1174.49 | 1122.5 | 1046.3 | 1174.42 | 0 | 0 | 0
2026-04-23 12:51 | 672.8 |  | 677.1 | 670.6 | 2973.6 | 2978.3 | 2982.1 | 3465.91 | -33.66 | 3466.08 | 1 | 50 | 14406.1 | 59692.9 | 3392086 | 0 | 0 | 3471.58 | 78 | 74.07 | 100 | 0 | 0 | 1133 | 1036.9 | 1174.85 | 1133.7 | 1036.4 | 1175.02 | 1123.8 | 1045.8 | 1175.28 | 0 | 0 | 0
2026-04-23 12:52 | 674.5 |  | 679.2 | 671.8 | 2973 | 2973.1 | 2974.5 | 3468.88 | -35.1 | 3469.05 | 1 | 49.9 | 14473.8 | 59699.6 | 3392153 | 0 | 0 | 3471.58 | 78 | 74.05 | 100 | 0 | 0 | 1135 | 1035.8 | 1175.61 | 1135.8 | 1035.4 | 1175.81 | 1125.5 | 1043.4 | 1174.35 | 0 | 0 | 0
2026-04-23 12:53 | 672.7 |  | 677.7 | 670.5 | 2973.7 | 2975.9 | 2983.9 | 3466.62 | -34.45 | 3466.79 | 1 | 50 | 14523.8 | 59704.6 | 3392203 | 0 | 0 | 3471.58 | 77.89 | 73.94 | 100 | 0 | 0 | 1131.3 | 1038.8 | 1175.21 | 1132.8 | 1037.2 | 1174.92 | 1122.3 | 1047.7 | 1175.83 | 0 | 0 | 0
2026-04-23 12:54 | 673.7 |  | 677.4 | 671 | 2967.8 | 2978.5 | 2976.4 | 3464.07 | -35.12 | 3464.25 | 1 | 49.9 | 14591.5 | 59711.5 | 3392272 | 0 | 0 | 3471.58 | 77.88 | 73.92 | 100 | 0 | 0 | 1138.8 | 1031.2 | 1174.34 | 1140.9 | 1029.1 | 1174.11 | 1130.6 | 1038.4 | 1174.06 | 0 | 0 | 0
2026-04-23 12:55 | 674.4 |  | 679.2 | 672.9 | 2965 | 2966 | 2973.4 | 3465.25 | -36.58 | 3465.41 | 1 | 50 | 14642.5 | 59716.6 | 3392323 | 0 | 0 | 3471.58 | 77.77 | 73.81 | 100 | 0 | 0 | 1139.4 | 1030.4 | 1174.06 | 1142.1 | 1028.5 | 1174.64 | 1132 | 1037.3 | 1174.22 | 0 | 0 | 0
2026-04-23 12:56 | 674.2 |  | 679.4 | 673.2 | 2961 | 2971 | 2975.6 | 3466.21 | -35.71 | 3466.39 | 1 | 50 | 14710.2 | 59723.2 | 3392389 | 0 | 0 | 3471.58 | 77.75 | 73.78 | 100 | 0 | 0 | 1136.5 | 1033.2 | 1174.2 | 1139.5 | 1030.5 | 1174.25 | 1129.3 | 1040 | 1174.49 | 0 | 0 | 0
2026-04-23 12:57 | 673.7 |  | 678.9 | 673.1 | 2964.4 | 2969.5 | 2980.1 | 3468.25 | -35.88 | 3468.43 | 1 | 50 | 14760.3 | 59728.3 | 3392440 | 0 | 0 | 3471.58 | 77.63 | 73.66 | 100 | 0 | 0 | 1135.4 | 1035.3 | 1175.5 | 1138 | 1032.5 | 1174.95 | 1127.7 | 1042.4 | 1175.53 | 0 | 0 | 0
2026-04-23 12:58 | 675 |  | 678.9 | 672.4 | 2964 | 2967.3 | 2972.9 | 3463.67 | -35.73 | 3463.85 | 1 | 50 | 14827 | 59734.9 | 3392506 | 0 | 0 | 3471.58 | 77.61 | 73.63 | 100 | 0 | 0 | 1134.8 | 1034.1 | 1173.55 | 1136.8 | 1032.3 | 1173.57 | 1126.9 | 1041.3 | 1173.47 | 0 | 0 | 0
2026-04-23 12:59 | 674.8 |  | 680.3 | 671.3 | 2963.9 | 2970.9 | 2969 | 3465.25 | -35.34 | 3465.43 | 1 | 50 | 14877 | 59740 | 3392557 | 0 | 0 | 3471.58 | 77.5 | 73.51 | 100 | 0 | 0 | 1133.8 | 1035.2 | 1173.73 | 1136 | 1033.5 | 1174.03 | 1126.9 | 1042 | 1174.21 | 0 | 0 | 0
2026-04-23 13:00 | 675.1 |  | 681 | 674.9 | 2954.6 | 2959.3 | 2967 | 3464.4 | -35.78 | 3464.59 | 1 | 50 | 14943.7 | 59746.6 | 3392623 | 0 | 0 | 3471.58 | 77.47 | 73.48 | 100 | 0 | 0 | 1130.6 | 1038.2 | 1173.83 | 1133 | 1036.3 | 1174.17 | 1124 | 1044.2 | 1173.63 | 0 | 0 | 0
2026-04-23 13:01 | 677.2 |  | 680.7 | 674.6 | 2956.5 | 2964 | 2955.6 | 3462.02 | -36.36 | 3462.21 | 1 | 50 | 15010.5 | 59753.2 | 3392689 | 0 | 0 | 3471.58 | 77.46 | 73.46 | 100 | 0 | 0 | 1124.9 | 1043.7 | 1174.07 | 1127.6 | 1040.7 | 1173.53 | 1118.6 | 1049.6 | 1174.07 | 0 | 0 | 0
2026-04-23 13:02 | 680.3 |  | 683.2 | 676.8 | 2938.5 | 2956.8 | 2951.7 | 3464.45 | -35.75 | 3464.65 | 1 | 50 | 15060.5 | 59758.3 | 3392740 | 0 | 0 | 3471.58 | 77.36 | 73.36 | 100 | 0 | 0 | 1128.4 | 1040 | 1173.58 | 1129.4 | 1039.4 | 1173.84 | 1121.4 | 1047.3 | 1174.44 | 0 | 0 | 0
2026-04-23 13:03 | 681.2 |  | 685.6 | 679.4 | 2937.9 | 2943.9 | 2945.2 | 3466.4 | -38.63 | 3466.62 | 1 | 50 | 15127.2 | 59764.9 | 3392806 | 0 | 0 | 3471.58 | 77.35 | 73.34 | 100 | 0 | 0 | 1130.6 | 1038.8 | 1174.51 | 1132.4 | 1036.8 | 1174.08 | 1123.9 | 1044.8 | 1174.3 | 0 | 0 | 0
2026-04-23 13:04 | 681.4 |  | 683.5 | 678.2 | 2937.3 | 2946.1 | 2951.6 | 3465.14 | -39.1 | 3465.35 | 1 | 50 | 15177.3 | 59770 | 3392857 | 0 | 0 | 3471.58 | 77.25 | 73.24 | 100 | 0 | 0 | 1129.3 | 1039.7 | 1174.08 | 1130.7 | 1038.8 | 1174.56 | 1122.3 | 1046.4 | 1174.38 | 0 | 0 | 0
2026-04-23 13:05 | 679.8 |  | 684.1 | 678.5 | 2939.2 | 2943.5 | 2951.2 | 3465.39 | -37.44 | 3465.59 | 1 | 50 | 15245 | 59776.7 | 3392924 | 0 | 0 | 3471.58 | 77.24 | 73.22 | 100 | 0 | 0 | 1129 | 1040.3 | 1174.48 | 1130.8 | 1038.1 | 1173.87 | 1122.5 | 1046.6 | 1174.76 | 0 | 0 | 0
2026-04-23 13:06 | 679.9 |  | 684.8 | 676.9 | 2943 | 2942.2 | 2948.3 | 3464.13 | -37.57 | 3464.34 | 1 | 50 | 15295 | 59781.7 | 3392974 | 0 | 0 | 3471.58 | 77.14 | 73.12 | 100 | 0 | 0 | 1129.7 | 1039.5 | 1174.38 | 1131.6 | 1037.6 | 1174.12 | 1121.4 | 1047.2 | 1174.28 | 0 | 0 | 0
2026-04-23 13:07 | 680.3 |  | 684 | 677.8 | 2943.4 | 2947.9 | 2950.7 | 3465.64 | -36.76 | 3465.85 | 1 | 50 | 15361.7 | 59788.4 | 3393041 | 0 | 0 | 3471.58 | 77.13 | 73.1 | 100 | 0 | 0 | 1128.7 | 1040.2 | 1174.1 | 1130.2 | 1039.5 | 1174.89 | 1120.3 | 1048.1 | 1174.16 | 0 | 0 | 0
2026-04-23 13:08 | 679.2 |  | 684.5 | 676.4 | 2942.6 | 2948.7 | 2949.9 | 3464.45 | -37.5 | 3464.66 | 1 | 50 | 15411.7 | 59793.4 | 3393091 | 0 | 0 | 3471.58 | 77.03 | 72.99 | 100 | 0 | 0 | 1128.4 | 1040.9 | 1174.51 | 1130.1 | 1038.7 | 1173.84 | 1121.1 | 1047.3 | 1174.17 | 0 | 0 | 0
2026-04-23 13:09 | 674.9 |  | 679.8 | 672.9 | 2914.8 | 2919.6 | 2921.1 | 3417.33 | -35.79 | 3417.53 | 1 | 50 | 15477.4 | 59800 | 3393157 | 0 | 0 | 3471.58 | 77.01 | 72.97 | 100 | 0 | 0 | 1130.7 | 1027.8 | 1162.15 | 1131.9 | 1027.8 | 1163.34 | 1121.8 | 1039.2 | 1165.8 | 0 | 0 | 0
2026-04-23 13:10 | 678.7 |  | 680.9 | 675.8 | 2948.5 | 2960.3 | 2956.7 | 3464.99 | -39.1 | 3465.21 | 1 | 50 | 15527.4 | 59805 | 3393207 | 0 | 0 | 3471.58 | 76.92 | 72.87 | 100 | 0 | 0 | 1130.2 | 1038.7 | 1173.98 | 1131.9 | 1037.4 | 1174.2 | 1121.6 | 1046.9 | 1174.16 | 0 | 0 | 0
2026-04-23 13:11 | 677.2 |  | 681.7 | 675.4 | 2951.7 | 2952.1 | 2963.2 | 3464.87 | -37.04 | 3465.09 | 1 | 50 | 15595.1 | 59811.7 | 3393274 | 0 | 0 | 3471.58 | 76.96 | 72.91 | 100 | 0 | 0 | 1129.5 | 1039.1 | 1173.66 | 1131.9 | 1037.3 | 1174.17 | 1121.8 | 1045.9 | 1173.27 | 0 | 0 | 0
2026-04-23 13:12 | 675.5 |  | 680.3 | 673.5 | 2957.7 | 2960.9 | 2967.7 | 3463.69 | -34.23 | 3463.86 | 1 | 50 | 15646.1 | 59816.8 | 3393325 | 0 | 0 | 3471.58 | 76.87 | 72.81 | 100 | 0 | 0 | 1128.5 | 1040.5 | 1174.19 | 1131.4 | 1037.5 | 1173.88 | 1120.6 | 1047.6 | 1173.91 | 0 | 0 | 0
2026-04-23 13:13 | 676 |  | 679.9 | 673.4 | 2958 | 2968.8 | 2966.1 | 3464.22 | -34.21 | 3464.39 | 1 | 50 | 15713.8 | 59823.7 | 3393394 | 0 | 0 | 3471.58 | 76.86 | 72.8 | 100 | 0 | 0 | 1129 | 1040 | 1174.2 | 1131.7 | 1036.9 | 1173.49 | 1118.9 | 1049 | 1173.71 | 0 | 0 | 0
2026-04-23 13:14 | 676.4 |  | 681.3 | 673.5 | 2957.9 | 2965.9 | 2962.3 | 3466.76 | -35.48 | 3466.95 | 1 | 50 | 15764.8 | 59828.8 | 3393445 | 0 | 0 | 3471.58 | 76.78 | 72.71 | 100 | 0 | 0 | 1127.1 | 1042.6 | 1175.17 | 1130.4 | 1039.2 | 1174.71 | 1118.2 | 1050.7 | 1174.89 | 0 | 0 | 0
2026-04-23 13:15 | 675 |  | 680.2 | 674.2 | 2956.5 | 2962.5 | 2970.8 | 3466.06 | -36.07 | 3466.24 | 1 | 50 | 15831.5 | 59835.4 | 3393511 | 0 | 0 | 3471.58 | 76.77 | 72.69 | 100 | 0 | 0 | 1127.9 | 1041.5 | 1174.71 | 1130.4 | 1039 | 1174.53 | 1117 | 1051.5 | 1174.48 | 0 | 0 | 0
2026-04-23 13:16 | 675 |  | 679.5 | 672.4 | 2963.2 | 2968.9 | 2970.4 | 3464.86 | -36.07 | 3465.03 | 1 | 50 | 15881.6 | 59840.5 | 3393562 | 0 | 0 | 3471.58 | 76.68 | 72.6 | 100 | 0 | 0 | 1130 | 1038.8 | 1173.88 | 1131.9 | 1037.3 | 1174.09 | 1119.1 | 1049.4 | 1174.42 | 0 | 0 | 0
2026-04-23 13:17 | 674.3 |  | 678.9 | 673.2 | 2966 | 2971.4 | 2969.1 | 3466.79 | -37.21 | 3466.99 | 1 | 50 | 15949.2 | 59847.1 | 3393628 | 0 | 0 | 3471.58 | 76.67 | 72.58 | 100 | 0 | 0 | 1129.9 | 1040 | 1175.04 | 1133 | 1036.9 | 1174.84 | 1121.1 | 1048.7 | 1175.67 | 0 | 0 | 0
2026-04-23 13:18 | 676.2 |  | 679.1 | 672.8 | 2963.7 | 2971.9 | 2974.8 | 3468.45 | -34.37 | 3468.62 | 1 | 50 | 16000.3 | 59852.2 | 3393679 | 0 | 0 | 3471.58 | 76.59 | 72.49 | 100 | 0 | 0 | 1130 | 1039.8 | 1175.02 | 1133.3 | 1037.6 | 1175.9 | 1120.9 | 1048.6 | 1175.42 | 0 | 0 | 0
2026-04-23 13:19 | 673.7 |  | 678.3 | 671.5 | 2966.4 | 2969.2 | 2976.2 | 3463.01 | -34.23 | 3463.17 | 1 | 50 | 16068 | 59859.1 | 3393748 | 0 | 0 | 3471.58 | 76.58 | 72.48 | 100 | 0 | 0 | 1130.4 | 1038.2 | 1173.61 | 1134.1 | 1035.5 | 1174.38 | 1121.7 | 1047.2 | 1174.68 | 0 | 0 | 0
2026-04-23 13:20 | 676.7 |  | 679.6 | 673 | 2955.7 | 2972.7 | 2964.9 | 3463.64 | -34.74 | 3463.81 | 1 | 50 | 16118 | 59864 | 3393797 | 0 | 0 | 3471.58 | 76.49 | 72.39 | 100 | 0 | 0 | 1130.4 | 1038.1 | 1173.51 | 1134.4 | 1034.3 | 1173.28 | 1120.6 | 1047.7 | 1174.04 | 0 | 0 | 0
2026-04-23 13:21 | 673.1 |  | 677.4 | 670.6 | 2969.7 | 2973.5 | 2981.6 | 3462.54 | -31.57 | 3462.7 | 1 | 50 | 16185.7 | 59870.8 | 3393865 | 0 | 0 | 3471.58 | 76.49 | 72.38 | 100 | 0 | 0 | 1131.1 | 1037.3 | 1173.29 | 1134.5 | 1034.3 | 1173.38 | 1121.2 | 1047.5 | 1174.43 | 0 | 0 | 0
2026-04-23 13:22 | 677.5 |  | 681.2 | 674.3 | 2949.1 | 2962.2 | 2962 | 3465.61 | -35.71 | 3465.79 | 1 | 50 | 16235.6 | 59875.9 | 3393916 | 0 | 0 | 3471.58 | 76.4 | 72.29 | 100 | 0 | 0 | 1131.9 | 1037.1 | 1173.85 | 1134.7 | 1034 | 1173.27 | 1122.1 | 1045.4 | 1173.04 | 0 | 0 | 0
2026-04-23 13:23 | 675.1 |  | 678.4 | 672.5 | 2964 | 2972.2 | 2971.7 | 3462.57 | -34.54 | 3462.74 | 1 | 50 | 16304.3 | 59882.7 | 3393984 | 0 | 0 | 3471.58 | 76.4 | 72.28 | 100 | 0 | 0 | 1131.4 | 1037.4 | 1173.66 | 1133.7 | 1035.8 | 1174.29 | 1122.6 | 1046.2 | 1174.51 | 0 | 0 | 0
2026-04-23 13:24 | 674 |  | 679.2 | 671.5 | 2967.7 | 2966.9 | 2978.6 | 3465.01 | -34.53 | 3465.17 | 1 | 50 | 16355.3 | 59887.8 | 3394035 | 0 | 0 | 3471.58 | 76.32 | 72.19 | 100 | 0 | 0 | 1131 | 1038.4 | 1174.44 | 1133 | 1036 | 1173.79 | 1121.8 | 1046.9 | 1174.37 | 0 | 0 | 0
2026-04-23 13:25 | 671.9 |  | 677.2 | 670.9 | 2966 | 2975.3 | 2983 | 3461.79 | -31.99 | 3461.94 | 1 | 50 | 16422 | 59894.5 | 3394102 | 0 | 0 | 3471.58 | 76.31 | 72.17 | 100 | 0 | 0 | 1130.6 | 1037.1 | 1172.53 | 1132.7 | 1035.4 | 1172.82 | 1122.9 | 1044.4 | 1172.75 | 0 | 0 | 0
2026-04-23 13:26 | 673.2 |  | 677.8 | 671.3 | 2966.6 | 2981.9 | 2978.5 | 3464.89 | -32.29 | 3465.04 | 1 | 50 | 16472.1 | 59899.5 | 3394152 | 0 | 0 | 3471.58 | 76.23 | 72.09 | 100 | 0 | 0 | 1130.3 | 1039 | 1174.4 | 1132.1 | 1037.1 | 1174.06 | 1121.9 | 1046.3 | 1173.81 | 0 | 0 | 0
2026-04-23 13:27 | 673.7 |  | 676.4 | 670.6 | 2960.7 | 2970.7 | 2968.4 | 3458.17 | -35.06 | 3458.34 | 1 | 50 | 16538.8 | 59906.2 | 3394219 | 0 | 0 | 3471.58 | 76.23 | 72.08 | 100 | 0 | 0 | 1132.6 | 1007.8 | 1141.49 | 1138.2 | 997.6 | 1135.52 | 1127.6 | 1014.7 | 1144.21 | 0 | 0 | 0
2026-04-23 13:28 | 673.3 |  | 678.4 | 672.3 | 2967.3 | 2973.9 | 2972.9 | 3464.09 | -33.49 | 3463.87 | 1 | 50 | 16589.7 | 59911.3 | 3394270 | 0 | 0 | 3471.58 | 76.15 | 72 | 100 | 0 | 0 | 1130.7 | 1038.5 | 1174.28 | 1132.5 | 1036.8 | 1174.13 | 1120.5 | 1047.5 | 1173.75 | 0 | 0 | 0
2026-04-23 13:29 | 673.6 |  | 678.6 | 671.5 | 2967.6 | 2969 | 2977.4 | 3464.85 | -34.32 | 3465.02 | 1 | 50 | 16657.4 | 59917.9 | 3394336 | 0 | 0 | 3471.58 | 76.14 | 71.98 | 100 | 0 | 0 | 1131.3 | 1038 | 1174.27 | 1133.8 | 1035 | 1173.54 | 1121.2 | 1047.4 | 1174.36 | 0 | 0 | 0
2026-04-23 13:30 | 672 |  | 676.6 | 670 | 2972.1 | 2988.9 | 2986.1 | 3465.21 | -33.94 | 3465.37 | 1 | 50 | 16707.4 | 59923 | 3394387 | 0 | 0 | 3471.58 | 76.06 | 71.9 | 100 | 0 | 0 | 1131.8 | 1037.6 | 1174.37 | 1134.1 | 1035.9 | 1174.87 | 1121.6 | 1047.6 | 1175.02 | 0 | 0 | 0
2026-04-23 13:31 | 672 |  | 677.9 | 672 | 2969.3 | 2975.2 | 2975.9 | 3463.27 | -33.81 | 3463.44 | 1 | 50 | 16773.9 | 59929.6 | 3394453 | 0 | 0 | 3472.67 | 76.06 | 71.89 | 100 | 0 | 0 | 1131.4 | 1037.7 | 1174.1 | 1134 | 1035.3 | 1173.99 | 1122.2 | 1046.4 | 1174.22 | 0 | 0 | 0
2026-04-23 13:32 | 674.1 |  | 678.9 | 672.7 | 2971.1 | 2976.6 | 2976.5 | 3469.93 | -34.29 | 3470.11 | 1 | 50 | 16825 | 59934.7 | 3394504 | 0 | 0 | 3472.67 | 75.99 | 71.82 | 100 | 0 | 0 | 1130 | 1040.8 | 1176.14 | 1132.2 | 1038.4 | 1175.68 | 1119.3 | 1050.5 | 1175.85 | 0 | 0 | 0
2026-04-23 13:33 | 675 |  | 681.1 | 672.7 | 2969.5 | 2973.8 | 2968.7 | 3470.23 | -37.05 | 3471.75 | 1 | 50 | 16891.7 | 59941.4 | 3394571 | 0 | 0 | 3472.67 | 75.99 | 71.81 | 100 | 0 | 0 | 1131.4 | 1039 | 1175.53 | 1133.6 | 1037 | 1175.58 | 1120.4 | 1047.3 | 1173.35 | 0 | 0 | 0
2026-04-23 13:34 | 672.6 |  | 677.4 | 670.3 | 2974.6 | 2978.6 | 2974.6 | 3461.47 | -34.53 | 3461.64 | 1 | 50 | 16941.6 | 59946.4 | 3394621 | 0 | 0 | 3472.67 | 75.91 | 71.73 | 100 | 0 | 0 | 1131.8 | 1037.5 | 1174.25 | 1134.1 | 1035.8 | 1174.73 | 1121.3 | 1047.6 | 1174.66 | 0 | 0 | 0
2026-04-23 13:35 | 673.7 |  | 678.9 | 671.8 | 2964.8 | 2966.2 | 2976.7 | 3461.04 | -34.51 | 3461.22 | 1 | 50 | 17008.3 | 59953 | 3394687 | 0 | 0 | 3472.67 | 75.91 | 71.72 | 100 | 0 | 0 | 1134.3 | 1033.5 | 1172.26 | 1136.4 | 1031.9 | 1172.63 | 1123.6 | 1043 | 1171.88 | 0 | 0 | 0
2026-04-23 13:36 | 673.4 |  | 679.4 | 671.4 | 2966.8 | 2976.9 | 2974.2 | 3465.31 | -35.09 | 3465.49 | 1 | 50 | 17058.3 | 59958.1 | 3394738 | 0 | 0 | 3472.67 | 75.83 | 71.64 | 100 | 0 | 0 | 1133.1 | 1036.7 | 1174.65 | 1136.3 | 1033.5 | 1174.38 | 1122.7 | 1045.4 | 1173.69 | 0 | 0 | 0
2026-04-23 13:37 | 672.1 |  | 678 | 672 | 2968.2 | 2972.8 | 2973.3 | 3460.96 | -33.91 | 3461.12 | 1 | 50 | 17125 | 59964.7 | 3394804 | 0 | 0 | 3472.67 | 75.83 | 71.63 | 100 | 0 | 0 | 1132.4 | 1035.7 | 1172.87 | 1134.7 | 1034 | 1173.24 | 1121.6 | 1045.6 | 1172.78 | 0 | 0 | 0
2026-04-23 13:38 | 673.7 |  | 678.8 | 672.1 | 2964.5 | 2977.3 | 2978.6 | 3466.75 | -33.54 | 3466.92 | 1 | 50 | 17175 | 59969.8 | 3394855 | 0 | 0 | 3472.67 | 75.76 | 71.55 | 100 | 0 | 0 | 1131.6 | 1038.6 | 1175.25 | 1132.9 | 1037.8 | 1175.71 | 1120.4 | 1049.2 | 1175.47 | 0 | 0 | 0
2026-04-23 13:39 | 674.3 |  | 680.1 | 674 | 2957.4 | 2968 | 2974.8 | 3464.07 | -34.81 | 3464.24 | 1 | 50 | 17241.7 | 59976.4 | 3394921 | 0 | 0 | 3472.67 | 75.76 | 71.55 | 100 | 0 | 0 | 1131.6 | 1037.6 | 1174.15 | 1132.9 | 1035.6 | 1173.2 | 1121.3 | 1045.5 | 1172.35 | 0 | 0 | 0
2026-04-23 13:40 | 674.7 |  | 679 | 672.1 | 2959.5 | 2976.5 | 2971.7 | 3462.4 | -34.28 | 3462.57 | 1 | 50 | 17291.7 | 59981.5 | 3394972 | 0 | 0 | 3472.67 | 75.69 | 71.48 | 100 | 0 | 0 | 1132.8 | 1035.2 | 1172.72 | 1134.2 | 1033.5 | 1172.19 | 1122.3 | 1045.5 | 1173.41 | 0 | 0 | 0
2026-04-23 13:41 | 672 |  | 677.9 | 671.7 | 2898.4 | 2903.1 | 2905.1 | 3379.57 | -35.11 | 3379.75 | 1 | 50 | 17358.1 | 59988.1 | 3395038 | 0 | 0 | 3472.67 | 75.69 | 71.47 | 100 | 0 | 0 | 1135.9 | 1009.1 | 1146.21 | 1137.8 | 1010.7 | 1149.97 | 1127.2 | 1022.6 | 1152.72 | 0 | 0 | 0
2026-04-23 13:42 | 674.3 |  | 678.9 | 672.1 | 2965.1 | 2972.6 | 2975 | 3463.55 | -33.54 | 3463.71 | 1 | 50 | 17408.1 | 59993.1 | 3395088 | 0 | 0 | 3472.67 | 75.62 | 71.39 | 100 | 0 | 0 | 1129.9 | 1038.9 | 1173.86 | 1131.5 | 1037.3 | 1173.75 | 1120.5 | 1047.3 | 1173.47 | 0 | 0 | 0
2026-04-23 13:43 | 673.3 |  | 678.8 | 672.5 | 2963.2 | 2966.8 | 2970.5 | 3460.66 | -36.84 | 3460.85 | 1 | 50 | 17474.8 | 59999.8 | 3395155 | 0 | 0 | 3472.67 | 75.62 | 71.38 | 100 | 0 | 0 | 1130.7 | 1036.9 | 1172.41 | 1131.5 | 1035.7 | 1171.87 | 1120.9 | 1045.9 | 1172.34 | 0 | 0 | 0
2026-04-23 13:44 | 673.7 |  | 678.7 | 671.9 | 2964.8 | 2976 | 2977.2 | 3465.85 | -34.91 | 3466.03 | 1 | 50 | 17524.8 | 60004.7 | 3395204 | 0 | 0 | 3472.67 | 75.54 | 71.31 | 100 | 0 | 0 | 1131.8 | 1037.9 | 1174.66 | 1132.6 | 1036.6 | 1174.1 | 1122.5 | 1045.8 | 1173.95 | 0 | 0 | 0
2026-04-23 13:45 | 673 |  | 679.9 | 672.5 | 2968 | 2972 | 2970.5 | 3464.9 | -33.53 | 3465.06 | 1 | 50 | 17591.5 | 60011.5 | 3395272 | 0 | 0 | 3472.67 | 75.55 | 71.3 | 100 | 0 | 0 | 1130.9 | 1037.9 | 1173.76 | 1131.3 | 1038.5 | 1174.81 | 1121.7 | 1047.1 | 1174.56 | 0 | 0 | 0
2026-04-23 13:46 | 673.6 |  | 679 | 670.7 | 2967.1 | 2973.1 | 2971.2 | 3460.98 | -34.61 | 3461.16 | 1 | 50 | 17641.6 | 60016.4 | 3395321 | 0 | 0 | 3472.67 | 75.47 | 71.23 | 100 | 0 | 0 | 1129.8 | 1037.7 | 1172.41 | 1130.6 | 1037.5 | 1173.02 | 1121.4 | 1046.8 | 1173.84 | 0 | 0 | 0
2026-04-23 13:47 | 674.9 |  | 679.5 | 671 | 2968.3 | 2971.6 | 2972.9 | 3464.61 | -36.31 | 3464.8 | 1 | 50.1 | 17708.3 | 60023.1 | 3395388 | 0 | 0 | 3472.67 | 75.48 | 71.22 | 100 | 0 | 0 | 1126.7 | 1041.8 | 1173.85 | 1127.5 | 1041.6 | 1174.38 | 1118.1 | 1050.2 | 1174.22 | 0 | 0 | 0
2026-04-23 13:48 | 674.1 |  | 678.4 | 672.1 | 2964.4 | 2974.5 | 2974.1 | 3461.38 | -35.12 | 3461.56 | 1 | 50 | 17775 | 60029.8 | 3395455 | 0 | 0 | 3472.67 | 75.48 | 71.22 | 100 | 0 | 0 | 1126.7 | 1041.1 | 1172.99 | 1126.9 | 1041 | 1173.15 | 1116.5 | 1051.4 | 1173.85 | 0 | 0 | 0
2026-04-23 13:49 | 674.5 |  | 679.9 | 672.7 | 2965.8 | 2972.1 | 2972 | 3467.79 | -34.77 | 3467.96 | 1 | 50 | 17824 | 60034.6 | 3395503 | 0 | 0 | 3472.67 | 75.41 | 71.15 | 100 | 0 | 0 | 1127 | 1042.4 | 1174.75 | 1127.7 | 1041.8 | 1174.84 | 1116.5 | 1051.6 | 1174.08 | 0 | 0 | 0
2026-04-23 13:50 | 673.8 |  | 680.4 | 671.8 | 2967.7 | 2972.6 | 2969.3 | 3466.68 | -35.12 | 3466.85 | 1 | 50 | 17891.7 | 60041.5 | 3395572 | 0 | 0 | 3472.67 | 75.42 | 71.15 | 100 | 0 | 0 | 1127.2 | 1042.6 | 1175.26 | 1128.1 | 1041.1 | 1174.48 | 1117.4 | 1051 | 1174.43 | 0 | 0 | 0
2026-04-23 13:51 | 674.4 |  | 679 | 671.7 | 2964.4 | 2969.1 | 2968.9 | 3460.92 | -35.2 | 3461.09 | 1 | 50 | 17941.8 | 60046.4 | 3395621 | 0 | 0 | 3472.67 | 75.35 | 71.08 | 100 | 0 | 0 | 1128.9 | 1039.3 | 1173.27 | 1130.2 | 1038 | 1173.12 | 1118.9 | 1048.7 | 1173.4 | 0 | 0 | 0
2026-04-23 13:52 | 675.3 |  | 680.7 | 673.3 | 2959.2 | 2972.9 | 2968.9 | 3466.7 | -35.86 | 3466.88 | 1 | 50 | 18009.5 | 60053.2 | 3395689 | 0 | 0 | 3472.67 | 75.36 | 71.08 | 100 | 0 | 0 | 1126.7 | 1042.2 | 1174.26 | 1127.8 | 1041.1 | 1174.13 | 1116.6 | 1051.4 | 1174.03 | 0 | 0 | 0
2026-04-23 13:53 | 675.4 |  | 679.5 | 670.9 | 2967.7 | 2968.3 | 2971.1 | 3463.28 | -33 | 3463.44 | 1 | 50 | 18059.5 | 60058.3 | 3395740 | 0 | 0 | 3472.67 | 75.3 | 71.02 | 100 | 0 | 0 | 1126.7 | 1042.1 | 1174.16 | 1127.5 | 1041.6 | 1174.44 | 1115.3 | 1052.4 | 1173.69 | 0 | 0 | 0
2026-04-23 13:54 | 673.5 |  | 680.2 | 671.9 | 2966.3 | 2970.3 | 2967.9 | 3462.18 | -36.24 | 3462.37 | 1 | 50 | 18126.2 | 60064.9 | 3395806 | 0 | 0 | 3472.67 | 75.3 | 71.01 | 100 | 0 | 0 | 1129.6 | 1038.6 | 1173.25 | 1130.2 | 1038.5 | 1173.69 | 1118.2 | 1050 | 1174.13 | 0 | 0 | 0
2026-04-23 13:55 | 675.2 |  | 679.5 | 672.9 | 2961.7 | 2971.6 | 2970.6 | 3465.11 | -34.48 | 3465.29 | 1 | 50 | 18177.2 | 60070 | 3395857 | 0 | 0 | 3472.67 | 75.24 | 70.95 | 100 | 0 | 0 | 1128.7 | 1040.6 | 1174.51 | 1130.5 | 1038.8 | 1174.36 | 1118.9 | 1049.8 | 1174.57 | 0 | 0 | 0
2026-04-23 13:56 | 676.3 |  | 679.9 | 674 | 2958 | 2968.9 | 2966.2 | 3464.93 | -36.91 | 3465.11 | 1 | 50 | 18244 | 60076.6 | 3395923 | 0 | 0 | 3472.67 | 75.25 | 70.95 | 100 | 0 | 0 | 1128.2 | 1041 | 1174.48 | 1129.1 | 1039.7 | 1173.87 | 1116.6 | 1051.8 | 1174.44 | 0 | 0 | 0
2026-04-23 13:57 | 675.7 |  | 681.6 | 673.3 | 2959.7 | 2965.5 | 2960.9 | 3465.51 | -35.19 | 3465.69 | 1 | 50 | 18293 | 60081.5 | 3395972 | 0 | 0 | 3472.67 | 75.18 | 70.88 | 100 | 0 | 0 | 1128.4 | 1041.1 | 1174.65 | 1128.7 | 1039.8 | 1173.64 | 1117.4 | 1050.4 | 1173.69 | 0 | 0 | 0
2026-04-23 13:58 | 675.7 |  | 681.3 | 674.2 | 2955.5 | 2968.6 | 2962.8 | 3463.8 | -36.44 | 3464 | 1 | 50 | 18358.7 | 60088.1 | 3396038 | 0 | 0 | 3472.67 | 75.19 | 70.88 | 100 | 0 | 0 | 1129.4 | 1039.2 | 1173.63 | 1129.2 | 1039.6 | 1173.87 | 1117.8 | 1050.2 | 1173.87 | 0 | 0 | 0
2026-04-23 13:59 | 676.3 |  | 681.1 | 674.2 | 2959.1 | 2968 | 2967.5 | 3468.59 | -35.04 | 3468.76 | 1 | 50 | 18408.8 | 60093.1 | 3396088 | 0 | 0 | 3472.67 | 75.13 | 70.82 | 100 | 0 | 0 | 1129.8 | 1040.3 | 1175.32 | 1130.2 | 1039.9 | 1175.31 | 1117.7 | 1052.3 | 1176.21 | 0 | 0 | 0
2026-04-23 14:00 | 677 |  | 681.6 | 675.1 | 2952.3 | 2965.2 | 2964.9 | 3464.97 | -38.04 | 3465.18 | 1 | 50 | 18475.5 | 60099.7 | 3396154 | 0 | 0 | 3472.67 | 75.14 | 70.82 | 100 | 0 | 0 | 1131.9 | 1037.5 | 1174.39 | 1132.5 | 1037.1 | 1174.56 | 1120.2 | 1047.7 | 1173.58 | 0 | 0 | 0
2026-04-23 14:01 | 675.4 |  | 680.6 | 673.7 | 2951.3 | 2959.4 | 2963.5 | 3455.6 | -36.61 | 3455.8 | 1 | 50 | 18524.6 | 60104.8 | 3396205 | 0 | 0 | 3472.67 | 75.07 | 70.76 | 100 | 0 | 0 | 1132.1 | 1034 | 1170.57 | 1133 | 1034.5 | 1172.1 | 1120.6 | 1045.6 | 1171.72 | 0 | 0 | 0
2026-04-23 14:02 | 675 |  | 682.2 | 675.1 | 2949.6 | 2961.3 | 2966.3 | 3466.21 | -36.66 | 3466.41 | 1 | 50 | 18592.2 | 60111.4 | 3396271 | 0 | 0 | 3472.67 | 75.09 | 70.76 | 100 | 0 | 0 | 1130 | 1039.1 | 1174.15 | 1131.2 | 1038 | 1174.21 | 1118.6 | 1049.8 | 1174.36 | 0 | 0 | 0
2026-04-23 14:03 | 676.6 |  | 681.4 | 674.9 | 2954.9 | 2965.8 | 2965.5 | 3465.68 | -34.36 | 3465.85 | 1 | 50 | 18641.2 | 60116.4 | 3396321 | 0 | 0 | 3472.67 | 75.02 | 70.7 | 100 | 0 | 0 | 1127.6 | 1041.6 | 1174.5 | 1128.6 | 1040.9 | 1174.8 | 1116.1 | 1052.6 | 1174.78 | 0 | 0 | 0
2026-04-23 14:04 | 675.6 |  | 680.4 | 673.7 | 2955.8 | 2963.2 | 2964.6 | 3459.04 | -35.17 | 3459.21 | 1 | 50 | 18707.9 | 60123.1 | 3396388 | 0 | 0 | 3472.67 | 75.03 | 70.7 | 100 | 0 | 0 | 1125.6 | 1041.4 | 1172.19 | 1126.8 | 1040.5 | 1172.41 | 1114.1 | 1052.2 | 1172.24 | 0 | 0 | 0
2026-04-23 14:05 | 674.1 |  | 680.5 | 672.9 | 2960.8 | 2969.8 | 2967.3 | 3464.39 | -35.5 | 3464.56 | 1 | 50 | 18775.6 | 60129.8 | 3396455 | 0 | 0 | 3472.67 | 75.04 | 70.71 | 100 | 0 | 0 | 1124.5 | 1044.4 | 1174.45 | 1125.7 | 1044.1 | 1175.37 | 1111.2 | 1057.9 | 1175.56 | 0 | 0 | 0
2026-04-23 14:06 | 675.5 |  | 682.2 | 674 | 2955.8 | 2960.6 | 2959.7 | 3464.63 | -35.45 | 3464.82 | 1 | 50 | 18825.7 | 60134.8 | 3396505 | 0 | 0 | 3472.67 | 74.99 | 70.65 | 100 | 0 | 0 | 1125.1 | 1043.2 | 1173.74 | 1126.8 | 1042.1 | 1174.2 | 1111.9 | 1056 | 1174.18 | 0 | 0 | 0
2026-04-23 14:07 | 674.6 |  | 679.7 | 672.9 | 2960.8 | 2973.2 | 2969.4 | 3462.89 | -35.14 | 3463.06 | 1 | 50 | 18892.4 | 60141.4 | 3396571 | 0 | 0 | 3472.67 | 75 | 70.65 | 100 | 0 | 0 | 1126.1 | 1041.8 | 1173.16 | 1126.5 | 1044 | 1176.1 | 1112.9 | 1054.9 | 1174.05 | 0 | 0 | 0
2026-04-23 14:08 | 674.7 |  | 680.2 | 672.9 | 2960.3 | 2965 | 2965.8 | 3460.96 | -34.64 | 3461.13 | 1 | 50 | 18942.4 | 60146.5 | 3396622 | 0 | 0 | 3472.67 | 74.96 | 70.61 | 100 | 0 | 0 | 1127.4 | 1040.2 | 1172.73 | 1128.8 | 1039.5 | 1173.4 | 1114.8 | 1052.8 | 1173.69 | 0 | 0 | 0
2026-04-23 14:09 | 674.8 |  | 681.5 | 673.2 | 2957.6 | 2965.7 | 2962.6 | 3463.06 | -35.75 | 3463.25 | 1 | 50 | 19009.1 | 60153.1 | 3396688 | 0 | 0 | 3472.67 | 74.96 | 70.61 | 100 | 0 | 0 | 1127.3 | 1041.5 | 1174.08 | 1128.7 | 1039.7 | 1173.53 | 1114.9 | 1052.8 | 1173.79 | 0 | 0 | 0
2026-04-23 14:10 | 674.9 |  | 680.9 | 673.4 | 2957.5 | 2960.7 | 2964.3 | 3464.35 | -36.76 | 3464.54 | 1 | 49.9 | 19059.2 | 60158.2 | 3396739 | 0 | 0 | 3472.67 | 74.91 | 70.55 | 100 | 0 | 0 | 1126.7 | 1041.7 | 1173.73 | 1127.8 | 1041.1 | 1174.17 | 1113.1 | 1055.4 | 1174.74 | 0 | 0 | 0
2026-04-23 14:11 | 676 |  | 681.6 | 674.2 | 2953.2 | 2965.9 | 2963.5 | 3464.4 | -37.61 | 3464.61 | 1 | 49.9 | 19125.9 | 60164.8 | 3396805 | 0 | 0 | 3472.67 | 74.92 | 70.56 | 100 | 0 | 0 | 1128.2 | 1040.1 | 1173.4 | 1128.9 | 1038.8 | 1172.74 | 1115.3 | 1051.4 | 1172.62 | 0 | 0 | 0
2026-04-23 14:12 | 675 |  | 680 | 673 | 2959.7 | 2970.2 | 2969.1 | 3464.5 | -36.1 | 3464.69 | 1 | 50 | 19176.9 | 60169.9 | 3396856 | 0 | 0 | 3472.67 | 74.87 | 70.51 | 100 | 0 | 0 | 1127.4 | 1041.9 | 1174.63 | 1127.7 | 1040.8 | 1173.76 | 1114.7 | 1052.9 | 1173.66 | 0 | 0 | 0
2026-04-23 14:13 | 676.5 |  | 680.3 | 674.1 | 2957.6 | 2968.4 | 2961.8 | 3464.77 | -35.8 | 3464.94 | 1 | 50 | 19243.6 | 60176.6 | 3396923 | 0 | 0 | 3472.67 | 74.89 | 70.51 | 100 | 0 | 0 | 1127.2 | 1041 | 1173.46 | 1127.2 | 1041.6 | 1174.07 | 1113.9 | 1054.1 | 1174.14 | 0 | 0 | 0
2026-04-23 14:14 | 675.5 |  | 680.8 | 673.7 | 2954.3 | 2966.4 | 2964.9 | 3461.68 | -36.68 | 3461.87 | 1 | 50 | 19292.6 | 60181.6 | 3396973 | 0 | 0 | 3472.67 | 74.83 | 70.46 | 100 | 0 | 0 | 1126 | 1041.9 | 1173.18 | 1125.9 | 1042.1 | 1173.3 | 1113.2 | 1054.2 | 1173.51 | 0 | 0 | 0
2026-04-23 14:15 | 675.8 |  | 681.7 | 674.8 | 2957.4 | 2961.3 | 2962.6 | 3464.46 | -34.91 | 3464.63 | 1 | 50 | 19360.3 | 60188.2 | 3397039 | 0 | 0 | 3472.67 | 74.85 | 70.47 | 100 | 0 | 0 | 1125.5 | 1042.3 | 1173.14 | 1125.1 | 1044.1 | 1174.7 | 1110.8 | 1056.4 | 1173.47 | 0 | 0 | 0
2026-04-23 14:16 | 676.5 |  | 682.1 | 674.4 | 2953.6 | 2960.1 | 2957.9 | 3465.45 | -36.64 | 3465.64 | 1 | 50 | 19410.2 | 60193.3 | 3397090 | 0 | 0 | 3472.67 | 74.8 | 70.42 | 100 | 0 | 0 | 1125.8 | 1042.6 | 1173.74 | 1125.2 | 1043.6 | 1174.25 | 1110.1 | 1057.2 | 1173.65 | 0 | 0 | 0
2026-04-23 14:17 | 675.4 |  | 681.5 | 674.3 | 2951.2 | 2956.8 | 2963.6 | 3461 | -37 | 3461.19 | 1 | 50 | 19477.6 | 60200 | 3397157 | 0 | 0 | 3472.67 | 74.82 | 70.43 | 100 | 0 | 0 | 1124.3 | 1043 | 1172.65 | 1123.3 | 1044 | 1172.71 | 1109.1 | 1057.8 | 1173.15 | 0 | 0 | 0
2026-04-23 14:18 | 675.8 |  | 681.6 | 674.4 | 2954.5 | 2961.9 | 2965 | 3466.62 | -36.65 | 3466.81 | 1 | 50 | 19527.6 | 60205 | 3397207 | 0 | 0 | 3472.67 | 74.77 | 70.38 | 100 | 0 | 0 | 1123.5 | 1045.2 | 1174.26 | 1122.6 | 1046.2 | 1174.44 | 1107.4 | 1060.2 | 1174.09 | 0 | 0 | 0
2026-04-23 14:19 | 677.4 |  | 682.1 | 675.8 | 2947.3 | 2957.3 | 2959.7 | 3461.46 | -36.96 | 3461.65 | 1 | 50 | 19593.7 | 60211.6 | 3397273 | 0 | 0 | 3472.67 | 74.78 | 70.39 | 100 | 0 | 0 | 1122 | 1045.3 | 1172.86 | 1120.9 | 1046.9 | 1173.45 | 1105.4 | 1062.3 | 1174.29 | 0 | 0 | 0
2026-04-23 14:20 | 676.8 |  | 681.2 | 674.7 | 2951.5 | 2968.7 | 2962.2 | 3463.6 | -35.35 | 3464.69 | 1 | 50 | 19643.8 | 60216.7 | 3397324 | 0 | 0 | 3472.67 | 74.74 | 70.34 | 100 | 0 | 0 | 1121 | 1045.8 | 1172.36 | 1119.7 | 1047.9 | 1173.34 | 1103.5 | 1063.7 | 1173.82 | 0 | 0 | 0
2026-04-23 14:21 | 675.8 |  | 681.3 | 674.2 | 2958.1 | 2962.6 | 2968.3 | 3467.27 | -34.89 | 3467.45 | 1 | 50 | 19710.5 | 60223.3 | 3397390 | 0 | 0 | 3472.67 | 74.76 | 70.35 | 100 | 0 | 0 | 1121.7 | 1047.7 | 1175.19 | 1120.4 | 1048.9 | 1175.2 | 1104.2 | 1064.6 | 1175.52 | 0 | 0 | 0
2026-04-23 14:22 | 675.9 |  | 681.5 | 674.4 | 2949.4 | 2956.4 | 2952.3 | 3455.85 | -36.32 | 3456.05 | 1 | 50 | 19760.3 | 60228.3 | 3397440 | 0 | 0 | 3472.67 | 74.71 | 70.3 | 100 | 0 | 0 | 1122.1 | 1044 | 1171.44 | 1120.2 | 1046.2 | 1172.01 | 1105.4 | 1050.1 | 1160.81 | 0 | 0 | 0
2026-04-23 14:23 | 675.3 |  | 680.3 | 673.9 | 2956.9 | 2965.7 | 2960.4 | 3460.64 | -34.9 | 3460.81 | 1 | 50 | 19827.9 | 60235 | 3397507 | 0 | 0 | 3472.67 | 74.73 | 70.32 | 100 | 0 | 0 | 1122.9 | 1044.4 | 1172.73 | 1121.5 | 1045.9 | 1173.03 | 1103 | 1064.7 | 1174.39 | 0 | 0 | 0
2026-04-23 14:24 | 675.6 |  | 682.5 | 675 | 2953.5 | 2966.9 | 2957.2 | 3465.5 | -35.66 | 3465.68 | 1 | 50 | 19877.9 | 60240.1 | 3397558 | 0 | 0 | 3472.67 | 74.69 | 70.27 | 100 | 0 | 0 | 1122.8 | 1046.4 | 1174.89 | 1122 | 1046.2 | 1173.82 | 1103.6 | 1063.4 | 1173.57 | 0 | 0 | 0
2026-04-23 14:25 | 676.8 |  | 681.3 | 674.9 | 2955.5 | 2964.8 | 2966.3 | 3464.85 | -36.94 | 3465.04 | 1 | 50 | 19945.6 | 60246.8 | 3397625 | 0 | 0 | 3472.67 | 74.71 | 70.29 | 100 | 0 | 0 | 1123.1 | 1045.3 | 1173.95 | 1122.1 | 1046.7 | 1174.48 | 1103.2 | 1064.2 | 1174.05 | 0 | 0 | 0
2026-04-23 14:26 | 676.8 |  | 682.5 | 675.4 | 2955.4 | 2959.2 | 2956.2 | 3466.19 | -36.64 | 3466.39 | 1 | 50 | 19996.6 | 60251.9 | 3397676 | 0 | 0 | 3472.67 | 74.67 | 70.25 | 100 | 0 | 0 | 1121.9 | 1046.9 | 1174.52 | 1120.9 | 1047.6 | 1174.26 | 1103.6 | 1063.7 | 1173.85 | 0 | 0 | 0
2026-04-23 14:27 | 676.9 |  | 681.9 | 675.4 | 2954.7 | 2958.7 | 2961.1 | 3465.77 | -37.53 | 3465.96 | 1 | 50 | 20063.3 | 60258.6 | 3397743 | 0 | 0 | 3472.67 | 74.69 | 70.26 | 100 | 0 | 0 | 1121 | 1047 | 1173.71 | 1119 | 1048.9 | 1173.7 | 1100.5 | 1066 | 1173.17 | 0 | 0 | 0
2026-04-23 14:28 | 675.8 |  | 682.1 | 675 | 2953.4 | 2964.2 | 2961.2 | 3464.47 | -37.79 | 3464.67 | 1 | 50 | 20114.3 | 60263.7 | 3397794 | 0 | 0 | 3472.67 | 74.66 | 70.22 | 100 | 0 | 0 | 1120.7 | 1048.1 | 1174.55 | 1118.6 | 1049.7 | 1174.14 | 1099.4 | 1068.6 | 1174.81 | 0 | 0 | 0
2026-04-23 14:29 | 676.4 |  | 680.3 | 674.6 | 2955.8 | 2965.1 | 2967.6 | 3464.61 | -33.36 | 3464.79 | 1 | 50 | 20182 | 60270.4 | 3397861 | 0 | 0 | 3472.67 | 74.68 | 70.24 | 100 | 0 | 0 | 1121.9 | 1046.6 | 1174.16 | 1120.7 | 1047.8 | 1174.26 | 1103 | 1065 | 1174.67 | 0 | 0 | 0
2026-04-23 14:30 | 675.7 |  | 682 | 673.9 | 2955.5 | 2962.3 | 2958.9 | 3464.47 | -36.28 | 3464.66 | 1 | 50 | 20232 | 60275.5 | 3397912 | 0 | 0 | 3472.67 | 74.64 | 70.2 | 100 | 0 | 0 | 1119.5 | 1048.9 | 1174.27 | 1119.1 | 1049.2 | 1174.18 | 1098 | 1069.3 | 1174.05 | 0 | 0 | 0
2026-04-23 14:31 | 675.8 |  | 681.7 | 674.6 | 2956.3 | 2966.7 | 2963.5 | 3463.13 | -35.82 | 3463.3 | 1 | 50 | 20298.7 | 60282.1 | 3397978 | 0 | 0 | 3472.67 | 74.67 | 70.22 | 100 | 0 | 0 | 1119.2 | 1049.1 | 1174.13 | 1118.2 | 1049 | 1172.99 | 1095.7 | 1072.6 | 1175.24 | 0 | 0 | 0
2026-04-23 14:32 | 674.7 |  | 680.3 | 674 | 2956.1 | 2969 | 2969.1 | 3461.84 | -36.31 | 3462.04 | 1 | 50.1 | 20349.7 | 60287.2 | 3398029 | 0 | 0 | 3472.67 | 74.63 | 70.18 | 100 | 0 | 0 | 1120.5 | 1046.7 | 1172.79 | 1119.7 | 1047.9 | 1173.28 | 1097.2 | 1070.9 | 1175.04 | 0 | 0 | 0
2026-04-23 14:33 | 677.8 |  | 681.1 | 675.4 | 2951.7 | 2958.9 | 2962.4 | 3461.55 | -35.58 | 3461.73 | 1 | 50.1 | 20417.2 | 60294 | 3398097 | 0 | 0 | 3472.67 | 74.66 | 70.2 | 100 | 0 | 0 | 1120.1 | 1046.9 | 1172.65 | 1119.1 | 1048 | 1172.81 | 1097.8 | 1069.1 | 1173.64 | 0 | 0 | 0
2026-04-23 14:34 | 674.5 |  | 680.3 | 672.3 | 2956 | 2958.7 | 2961.4 | 3455.58 | -34.29 | 3455.75 | 1 | 50 | 20467.3 | 60298.9 | 3398146 | 0 | 0 | 3472.67 | 74.62 | 70.16 | 100 | 0 | 0 | 1118.3 | 1047.1 | 1170.99 | 1116.5 | 1049.5 | 1171.71 | 1095.5 | 1070.7 | 1173 | 0 | 0 | 0
2026-04-23 14:35 | 675.3 |  | 682.8 | 676 | 2948.4 | 2960.5 | 2965.2 | 3466.51 | -36.65 | 3466.7 | 1 | 50 | 20534 | 60305.7 | 3398214 | 0 | 0 | 3472.67 | 74.64 | 70.18 | 100 | 0 | 0 | 1117.3 | 1051.2 | 1174.55 | 1115.1 | 1052.4 | 1173.54 | 1093.3 | 1073.9 | 1174.12 | 0 | 0 | 0
2026-04-23 14:36 | 678.2 |  | 683.8 | 675.8 | 2956.8 | 2961.4 | 2961.4 | 3473.09 | -37.25 | 3473.28 | 1 | 50 | 20585 | 60310.8 | 3398265 | 0 | 0 | 3475.55 | 74.61 | 70.14 | 100 | 0 | 0 | 1118.1 | 1050.3 | 1174.36 | 1116 | 1051.6 | 1173.56 | 1094.5 | 1072.1 | 1173.4 | 0 | 0 | 0
2026-04-23 14:37 | 675.6 |  | 681.4 | 672.6 | 2963.4 | 2967 | 2962.5 | 3465.08 | -35.79 | 3465.27 | 1 | 50 | 20651.7 | 60317.5 | 3398332 | 0 | 0 | 3475.55 | 74.64 | 70.16 | 100 | 0 | 0 | 1117.1 | 1050 | 1172.92 | 1115.7 | 1051.7 | 1173.36 | 1092.1 | 1075.4 | 1174.48 | 0 | 0 | 0
2026-04-23 14:38 | 672.9 |  | 678.4 | 671.7 | 2967.3 | 2968.4 | 2966 | 3460.63 | -33.3 | 3460.79 | 1 | 50 | 20701.7 | 60322.4 | 3398381 | 0 | 0 | 3475.55 | 74.6 | 70.12 | 100 | 0 | 0 | 1118.1 | 1048.9 | 1172.96 | 1116.4 | 1050.7 | 1173.03 | 1091.5 | 1074.9 | 1173.3 | 0 | 0 | 0
2026-04-23 14:39 | 675.8 |  | 680.6 | 674.3 | 2958 | 2964.8 | 2966.5 | 3464.5 | -34.24 | 3464.68 | 1 | 50 | 20769.4 | 60329.2 | 3398449 | 0 | 0 | 3475.55 | 74.63 | 70.14 | 100 | 0 | 0 | 1116.9 | 1051.5 | 1174.38 | 1115.6 | 1053.2 | 1174.98 | 1089 | 1077.5 | 1173.36 | 0 | 0 | 0
2026-04-23 14:40 | 677 |  | 680.9 | 675 | 2952.8 | 2962.2 | 2959.1 | 3462.58 | -36.2 | 3462.77 | 1 | 50 | 20819.5 | 60334.3 | 3398500 | 0 | 0 | 3475.55 | 74.59 | 70.11 | 100 | 0 | 0 | 1115.8 | 1051.2 | 1172.98 | 1114.8 | 1051.3 | 1172.02 | 1086.8 | 1078.7 | 1172.32 | 0 | 0 | 0
2026-04-23 14:41 | 674.1 |  | 679.6 | 672.8 | 2956.7 | 2962.8 | 2970.5 | 3458.66 | -35.02 | 3458.83 | 1 | 50 | 20887.2 | 60340.9 | 3398566 | 0 | 0 | 3475.55 | 74.62 | 70.13 | 100 | 0 | 0 | 1116 | 1050.8 | 1172.66 | 1114.2 | 1053 | 1173.27 | 1084.2 | 1082.3 | 1173.46 | 0 | 0 | 0
2026-04-23 14:42 | 674.4 |  | 680.9 | 674.9 | 2952.3 | 2969.3 | 2969.7 | 3466.35 | -37.04 | 3466.54 | 1 | 50 | 20937.2 | 60346 | 3398617 | 0 | 0 | 3475.55 | 74.59 | 70.1 | 100 | 0 | 0 | 1117.3 | 1052.1 | 1175.46 | 1115.8 | 1052 | 1173.8 | 1089.3 | 1077.1 | 1173.29 | 0 | 0 | 0
2026-04-23 14:43 | 681.3 |  | 684.8 | 679.9 | 2946.1 | 2955.5 | 2963.5 | 3477.47 | -37.54 | 3477.67 | 1 | 50 | 21003.9 | 60352.6 | 3398683 | 0 | 0 | 3477.47 | 74.62 | 70.12 | 100 | 0 | 0 | 1113.6 | 1057.3 | 1177.45 | 1110.7 | 1060.1 | 1177.5 | 1079.3 | 1090.7 | 1177.19 | 0 | 0 | 0
2026-04-23 14:44 | 674.6 |  | 680 | 672.7 | 2957.6 | 2974.1 | 2965 | 3464.19 | -35.77 | 3464.38 | 1 | 50 | 21053 | 60357.5 | 3398732 | 0 | 0 | 3477.47 | 74.58 | 70.08 | 100 | 0 | 0 | 1113.2 | 1054.2 | 1173.58 | 1110.1 | 1056.4 | 1172.7 | 1075.8 | 1090.9 | 1173.62 | 0 | 0 | 0
2026-04-23 14:45 | 674.4 |  | 679.5 | 673.1 | 2956.4 | 2967.3 | 2969 | 3463.18 | -35.97 | 3463.36 | 1 | 50 | 21120.7 | 60364.3 | 3398800 | 0 | 0 | 3477.47 | 74.61 | 70.11 | 100 | 0 | 0 | 1112 | 1054.5 | 1172.63 | 1107.4 | 1059.2 | 1172.92 | 1066.5 | 1100 | 1173.17 | 0 | 0 | 0
2026-04-23 14:46 | 676.4 |  | 680.6 | 674.4 | 2956.4 | 2967.5 | 2959.9 | 3464.5 | -35.17 | 3465.46 | 1 | 50 | 21171.7 | 60369.4 | 3398851 | 0 | 0 | 3477.47 | 74.62 | 70.11 | 100 | 0 | 0 | 1109.6 | 1058.9 | 1174.95 | 1105.2 | 1062.1 | 1173.82 | 1057.2 | 1111.5 | 1175.03 | 0 | 0 | 0
2026-04-23 14:47 | 677.4 |  | 682.3 | 675.9 | 2950.7 | 2965.4 | 2957.9 | 3465.77 | -35.41 | 3465.95 | 1 | 50 | 21237.4 | 60376 | 3398917 | 0 | 0 | 3480.1 | 74.65 | 70.13 | 100 | 0 | 0 | 1110 | 1059.5 | 1176.03 | 1105.6 | 1063.3 | 1175.55 | 1058 | 1109.9 | 1174.32 | 0 | 0 | 0
2026-04-23 14:48 | 675.9 |  | 681.9 | 673.7 | 2961 | 2967.6 | 2963.7 | 3469.16 | -36.65 | 3469.34 | 1 | 50 | 21304.1 | 60382.6 | 3398983 | 0 | 0 | 3480.1 | 74.68 | 70.16 | 100 | 0 | 0 | 1110.3 | 1057.2 | 1173.8 | 1105.6 | 1062.3 | 1174.51 | 1059.5 | 1109.3 | 1175.28 | 0 | 0 | 0
2026-04-23 14:49 | 673.6 |  | 676.4 | 671.5 | 2964.5 | 2975.1 | 2972.7 | 3458.31 | -34.35 | 3458.48 | 1 | 50 | 21354.1 | 60387.7 | 3399034 | 0 | 0 | 3480.1 | 74.65 | 70.13 | 100 | 0 | 0 | 1110 | 1056.5 | 1172.69 | 1104.1 | 1063.4 | 1174.12 | 1060.3 | 1103.3 | 1169.82 | 0 | 0 | 0
2026-04-23 14:50 | 674.3 |  | 680.4 | 672.3 | 2963.7 | 2973.7 | 2964.6 | 3464.86 | -35.63 | 3464.99 | 1 | 50 | 21421.7 | 60394.4 | 3399101 | 0 | 0 | 3480.1 | 74.68 | 70.15 | 100 | 0 | 0 | 1111.5 | 1056.9 | 1174.74 | 1108.1 | 1059.5 | 1174.04 | 1061.7 | 1107.3 | 1175.6 | 0 | 0 | 0
2026-04-23 14:51 | 674.4 |  | 678.7 | 673.2 | 2958.3 | 2966 | 2974 | 3459.8 | -34.19 | 3460.49 | 1 | 50 | 21471.7 | 60399.4 | 3399151 | 0 | 0 | 3480.1 | 74.65 | 70.12 | 100 | 0 | 0 | 1111 | 1056.8 | 1174.09 | 1106.5 | 1059.7 | 1172.53 | 1061 | 1102.2 | 1169.42 | 0 | 0 | 0
2026-04-23 14:52 | 673.1 |  | 678.9 | 670.4 | 2962 | 2967.9 | 2961.7 | 3453.66 | -33.22 | 3453.83 | 1 | 50 | 21539.3 | 60406.2 | 3399219 | 0 | 0 | 3480.1 | 74.69 | 70.15 | 100 | 0 | 0 | 1109.4 | 1057.9 | 1173.63 | 1104.6 | 1063.4 | 1174.6 | 1059 | 1097.8 | 1162.61 | 0 | 0 | 0
2026-04-23 14:53 | 675.3 |  | 679.9 | 673.6 | 2952.3 | 2962.2 | 2955.2 | 3452.93 | -33.72 | 3453.09 | 1 | 50 | 21589.1 | 60411.1 | 3399268 | 0 | 0 | 3480.1 | 74.66 | 70.12 | 100 | 0 | 0 | 1106.5 | 1062.4 | 1175.5 | 1100.4 | 1067.5 | 1174.69 | 1059.7 | 1093.9 | 1159.25 | 0 | 0 | 0
2026-04-23 14:54 | 674.4 |  | 679.8 | 671.6 | 2948.3 | 2954.3 | 2952.7 | 3445.69 | -34.75 | 3445.87 | 1 | 50 | 21656.4 | 60417.9 | 3399336 | 0 | 0 | 3480.1 | 74.69 | 70.15 | 100 | 0 | 0 | 1104.1 | 1063.8 | 1174.55 | 1098.1 | 1069.7 | 1174.62 | 1059.6 | 1089.3 | 1154.24 | 0 | 0 | 0
2026-04-23 14:55 | 675.9 |  | 680 | 673.7 | 2941 | 2949.8 | 2944.9 | 3443.19 | -34.7 | 3443.36 | 1 | 50 | 21706.1 | 60422.8 | 3399385 | 0 | 0 | 3480.1 | 74.67 | 70.12 | 100 | 0 | 0 | 1101.9 | 1066.9 | 1175.64 | 1095.1 | 1071.7 | 1173.67 | 1061.3 | 1081.9 | 1148.21 | 0 | 0 | 0
2026-04-23 14:56 | 676 |  | 680 | 674.1 | 2932.3 | 2947.3 | 2940.6 | 3436.08 | -34.77 | 3436.25 | 1 | 50 | 21773.3 | 60429.5 | 3399452 | 0 | 0 | 3480.1 | 74.7 | 70.15 | 100 | 0 | 0 | 1102.6 | 1065.1 | 1174.41 | 1095.1 | 1072.7 | 1174.68 | 1059.9 | 1082.2 | 1147.02 | 0 | 0 | 0
2026-04-23 14:57 | 674.2 |  | 679.4 | 672.6 | 2946.8 | 2945.5 | 2944.9 | 3438.9 | -34.92 | 3439.07 | 1 | 50 | 21822.9 | 60434.6 | 3399503 | 0 | 0 | 3480.1 | 74.68 | 70.13 | 100 | 0 | 0 | 1101.9 | 1066.2 | 1174.81 | 1094.9 | 1072.1 | 1173.79 | 1059 | 1082.2 | 1146.01 | 0 | 0 | 0
2026-04-23 14:58 | 673.7 |  | 679.3 | 671 | 2942.9 | 2948.6 | 2946.9 | 3435.45 | -32.97 | 3435.62 | 1 | 50 | 21890.1 | 60441.3 | 3399570 | 0 | 0 | 3480.1 | 74.71 | 70.15 | 100 | 0 | 0 | 1103.7 | 1063.1 | 1173.35 | 1096.4 | 1069.8 | 1172.98 | 1059.7 | 1078.9 | 1143.32 | 0 | 0 | 0
2026-04-23 14:59 | 674.2 |  | 679.9 | 671.7 | 2942.2 | 2948.8 | 2946.8 | 3438.53 | -33.57 | 3438.69 | 1 | 50 | 21939.7 | 60446.2 | 3399619 | 0 | 0 | 3480.1 | 74.69 | 70.13 | 100 | 0 | 0 | 1103.2 | 1064.7 | 1174.62 | 1096.8 | 1072.1 | 1175.15 | 1058.9 | 1083.1 | 1146.85 | 0 | 0 | 0
2026-04-23 15:00 | 672.8 |  | 678.5 | 672.2 | 2951.1 | 2950.5 | 2952.1 | 3440.95 | -32.9 | 3441.11 | 1 | 50 | 22006 | 60452.8 | 3399685 | 0 | 0 | 3480.1 | 74.73 | 70.16 | 100 | 0 | 0 | 1105.9 | 1061.9 | 1174.36 | 1100.9 | 1065.9 | 1173.47 | 1063 | 1082.6 | 1150.82 | 0 | 0 | 0
2026-04-23 15:01 | 675.9 |  | 680.2 | 674.8 | 2935.5 | 2950.2 | 2941.1 | 3433.33 | -33.91 | 3433.48 | 1 | 50 | 22055.6 | 60457.8 | 3399735 | 0 | 0 | 3480.1 | 74.7 | 70.13 | 100 | 0 | 0 | 1096.6 | 1077.3 | 1181.37 | 1091.3 | 1082.3 | 1181.14 | 1063.2 | 1072.6 | 1140.35 | 0 | 0 | 0
2026-04-23 15:02 | 673.1 |  | 677.1 | 671.9 | 2932.8 | 2941.6 | 2944.6 | 3421.21 | -33.88 | 3421.39 | 1 | 50 | 22121.5 | 60464.4 | 3399801 | 0 | 0 | 3480.1 | 74.73 | 70.16 | 100 | 0 | 0 | 1099.7 | 1066.2 | 1172.54 | 1089 | 1078.7 | 1174.67 | 1065.4 | 1062.3 | 1131.75 | 0 | 0 | 0
2026-04-23 15:03 | 676.8 |  | 680.2 | 675.4 | 2919 | 2926.8 | 2930.9 | 3421.47 | -37.34 | 3421.67 | 1 | 50.1 | 22171.9 | 60469.4 | 3399851 | 0 | 0 | 3480.1 | 74.71 | 70.14 | 100 | 0 | 0 | 1094.7 | 1074 | 1175.67 | 1081.7 | 1087.4 | 1176.21 | 1065.5 | 1057.3 | 1126.57 | 0 | 0 | 0
2026-04-23 15:04 | 675.7 |  | 679.7 | 671.7 | 2919.4 | 2926.4 | 2919.8 | 3412.42 | -34.76 | 3412.6 | 1 | 50 | 22238.6 | 60476.2 | 3399919 | 0 | 0 | 3480.1 | 74.74 | 70.16 | 100 | 0 | 0 | 1094 | 1072.9 | 1173.77 | 1082.1 | 1085.1 | 1174.21 | 1069.7 | 1048.7 | 1121.8 | 0 | 0 | 0
2026-04-23 15:05 | 673.9 |  | 676.9 | 672.3 | 2913.8 | 2933.2 | 2922.7 | 3409.1 | -32.99 | 3408.3 | 1 | 50 | 22287.9 | 60481 | 3399967 | 0 | 0 | 3480.1 | 74.72 | 70.14 | 100 | 0 | 0 | 1093.9 | 1073.5 | 1174.31 | 1078.3 | 1090.2 | 1174.52 | 1065.7 | 1046.2 | 1114.92 | 0 | 0 | 0
2026-04-23 15:06 | 671.6 |  | 678.6 | 673 | 2918.4 | 2923.5 | 2931.4 | 3408.27 | -34.9 | 3408.45 | 1 | 50 | 22353.5 | 60487.7 | 3400034 | 0 | 0 | 3480.1 | 74.76 | 70.17 | 100 | 0 | 0 | 1092.9 | 1073.5 | 1173.19 | 1073.6 | 1093.3 | 1173.79 | 1066.9 | 1047.7 | 1117.75 | 0 | 0 | 0
2026-04-23 15:07 | 674.3 |  | 678.1 | 671.4 | 2920.1 | 2923.6 | 2924.1 | 3406.41 | -33.72 | 3406.57 | 1 | 50 | 22402.8 | 60492.5 | 3400082 | 0 | 0 | 3480.1 | 74.74 | 70.15 | 100 | 0 | 0 | 1091.6 | 1075 | 1173.44 | 1075 | 1091.6 | 1173.42 | 1063.5 | 1047.3 | 1113.81 | 0 | 0 | 0
2026-04-23 15:08 | 671.3 |  | 677.8 | 672.5 | 2916.3 | 2928.3 | 2934.2 | 3409.38 | -32.84 | 3409.55 | 1 | 50 | 22469.3 | 60499.2 | 3400149 | 0 | 0 | 3480.1 | 74.77 | 70.18 | 100 | 0 | 0 | 1088.4 | 1079.6 | 1175.07 | 1060.1 | 1107.2 | 1173.74 | 1062.3 | 1048.7 | 1114.08 | 0 | 0 | 0
2026-04-23 15:09 | 673.5 |  | 676.3 | 671.4 | 2906.4 | 2920.8 | 2908.7 | 3392.55 | -33.54 | 3392.71 | 1 | 50 | 22519.4 | 60504.2 | 3400199 | 0 | 0 | 3480.1 | 74.75 | 70.16 | 100 | 0 | 0 | 1081.3 | 1086 | 1174.24 | 1063.9 | 1094.1 | 1163.99 | 1063.9 | 1041.2 | 1107.69 | 0 | 0 | 0
2026-04-23 15:10 | 671.4 |  | 678.2 | 672.6 | 2892.2 | 2897.1 | 2905 | 3374.51 | -32.55 | 3374.66 | 1 | 50 | 22584.5 | 60510.7 | 3400264 | 0 | 0 | 3480.1 | 74.79 | 70.19 | 100 | 0 | 0 | 1072.4 | 1092 | 1172.34 | 1063.6 | 1090.3 | 1159.68 | 1064.8 | 1029.9 | 1096.65 | 0 | 0 | 0
2026-04-23 15:11 | 672.5 |  | 678.8 | 673.2 | 2877.9 | 2882.1 | 2885.2 | 3359.98 | -34.82 | 3360.16 | 1 | 50 | 22633.1 | 60515.5 | 3400312 | 0 | 0 | 3480.1 | 74.77 | 70.16 | 100 | 0 | 0 | 1059.4 | 1107.1 | 1172.85 | 1063.2 | 1082.5 | 1150.95 | 1064.5 | 1023.4 | 1089.45 | 0 | 0 | 0
2026-04-23 15:12 | 675.5 |  | 679.1 | 672 | 2882.3 | 2885.3 | 2884.8 | 3368.54 | -33.37 | 3368.7 | 1 | 50 | 22697.8 | 60522 | 3400377 | 0 | 0 | 3480.1 | 74.8 | 70.19 | 100 | 0 | 0 | 1073.5 | 1093.4 | 1173.79 | 1061.9 | 1089.3 | 1155.97 | 1065.1 | 1026.4 | 1093.17 | 0 | 0 | 0
2026-04-23 15:13 | 674.2 |  | 680.5 | 675.1 | 2869.1 | 2878.9 | 2889.6 | 3367.18 | -34.52 | 3367.35 | 1 | 50 | 22746.5 | 60527 | 3400427 | 0 | 0 | 3480.1 | 74.78 | 70.17 | 100 | 0 | 0 | 1059.3 | 1109.1 | 1174.83 | 1060.6 | 1088.9 | 1154.88 | 1064 | 1026.7 | 1092.41 | 0 | 0 | 0
2026-04-23 15:14 | 673.4 |  | 678.2 | 673.4 | 2859.9 | 2873.8 | 2873.2 | 3350.88 | -35.13 | 3351.06 | 1 | 50 | 22811.1 | 60533.3 | 3400490 | 0 | 0 | 3480.1 | 74.81 | 70.2 | 100 | 0 | 0 | 1064.8 | 1099.2 | 1170.47 | 1063.5 | 1080.6 | 1149.23 | 1067.3 | 1016.1 | 1084.52 | 0 | 0 | 0
2026-04-23 15:15 | 673.8 |  | 677.6 | 673 | 2861.8 | 2870.9 | 2873.5 | 3348.16 | -32.52 | 3348.3 | 1 | 50 | 22859.5 | 60538.2 | 3400539 | 0 | 0 | 3480.1 | 74.79 | 70.17 | 100 | 0 | 0 | 1061 | 1101.9 | 1169.06 | 1066.6 | 1076.2 | 1147.86 | 1068.1 | 1016.4 | 1085.6 | 0 | 0 | 0
2026-04-23 15:16 | 675.3 |  | 678.8 | 671.2 | 2839.7 | 2845 | 2843.3 | 3316.03 | -34.26 | 3316.2 | 1 | 50 | 22923.7 | 60544.5 | 3400602 | 0 | 0 | 3480.1 | 74.83 | 70.2 | 100 | 0 | 0 | 1065 | 1086.2 | 1156.76 | 1066.7 | 1065.9 | 1137 | 1065.2 | 1007.5 | 1073.19 | 0 | 0 | 0
2026-04-23 15:17 | 674.1 |  | 678.2 | 671.7 | 2839.2 | 2843.3 | 2844.2 | 3311.76 | -33.61 | 3311.93 | 1 | 50 | 22971.5 | 60549.5 | 3400652 | 0 | 0 | 3480.1 | 74.81 | 70.18 | 100 | 0 | 0 | 1064.7 | 1086.1 | 1156.4 | 1066.1 | 1065.6 | 1136 | 1071.3 | 1000.9 | 1072.23 | 0 | 0 | 0
2026-04-23 15:18 | 671.3 |  | 678.2 | 672.9 | 2826.8 | 2832.6 | 2842.2 | 3299.99 | -33.63 | 3300.16 | 1 | 50 | 23035.3 | 60555.8 | 3400715 | 0 | 0 | 3480.1 | 74.84 | 70.21 | 100 | 0 | 0 | 1064.4 | 1082.8 | 1152.57 | 1064.5 | 1062.6 | 1131.19 | 1069.9 | 998.8 | 1068.58 | 0 | 0 | 0
2026-04-23 15:19 | 675.3 |  | 679 | 672.3 | 2815.9 | 2814.4 | 2816.2 | 3286.47 | -33.57 | 3286.64 | 1 | 50 | 23082.8 | 60560.5 | 3400762 | 0 | 0 | 3480.1 | 74.82 | 70.19 | 100 | 0 | 0 | 1066.5 | 1074.8 | 1146.25 | 1069 | 1054.3 | 1127.07 | 1067.9 | 997.1 | 1064.79 | 0 | 0 | 0
2026-04-23 15:20 | 671.4 |  | 678 | 672.4 | 2804.6 | 2807.3 | 2813.6 | 3269.77 | -32.92 | 3269.93 | 1 | 50 | 23146.9 | 60566.9 | 3400826 | 0 | 0 | 3480.1 | 74.86 | 70.22 | 100 | 0 | 0 | 1066.6 | 1069.7 | 1140.9 | 1066.4 | 1051.7 | 1121.52 | 1069.9 | 990.7 | 1059.9 | 0 | 0 | 0
2026-04-23 15:21 | 673.4 |  | 676.8 | 669.6 | 2796.4 | 2803.8 | 2800.8 | 3257.55 | -32.16 | 3257.71 | 1 | 50 | 23194 | 60571.7 | 3400874 | 0 | 0 | 3480.1 | 74.84 | 70.2 | 100 | 0 | 0 | 1070.1 | 1062.2 | 1136.71 | 1067.2 | 1044.7 | 1114.94 | 1069 | 987.9 | 1056.07 | 0 | 0 | 0
2026-04-23 15:22 | 672.6 |  | 675.8 | 669 | 2796.7 | 2797.4 | 2792 | 3249.42 | -31.97 | 3249.59 | 1 | 50 | 23257.5 | 60578 | 3400937 | 0 | 0 | 3480.1 | 74.87 | 70.23 | 100 | 0 | 0 | 1067.1 | 1062.4 | 1133.66 | 1067.5 | 1041.6 | 1111.9 | 1069 | 985.7 | 1053.69 | 0 | 0 | 0
2026-04-23 15:23 | 673.4 |  | 678.7 | 671.1 | 2772 | 2774.4 | 2769.9 | 3233.16 | -34.16 | 3233.34 | 1 | 50 | 23304.3 | 60582.7 | 3400984 | 0 | 0 | 3480.1 | 74.85 | 70.21 | 100 | 0 | 0 | 1065.4 | 1059.5 | 1128.8 | 1067.2 | 1036.4 | 1106.07 | 1067 | 981.8 | 1047.58 | 0 | 0 | 0
2026-04-23 15:24 | 675.3 |  | 678.7 | 671.7 | 2761.2 | 2769.4 | 2764.3 | 3227.86 | -35.68 | 3228.04 | 1 | 50 | 23367.4 | 60589 | 3401047 | 0 | 0 | 3480.1 | 74.89 | 70.24 | 100 | 0 | 0 | 1068.7 | 1054.4 | 1126.88 | 1066.1 | 1036.8 | 1105.37 | 1073 | 973.7 | 1044.75 | 0 | 0 | 0
2026-04-23 15:25 | 674.5 |  | 677.7 | 673.6 | 2741.8 | 2755.7 | 2757.3 | 3212.68 | -34.56 | 3212.87 | 1 | 50 | 23413.9 | 60593.7 | 3401094 | 0 | 0 | 3480.1 | 74.87 | 70.22 | 100 | 0 | 0 | 1068.1 | 1051.2 | 1122.77 | 1069.2 | 1029 | 1100.24 | 1068 | 974 | 1040.21 | 0 | 0 | 0
2026-04-23 15:26 | 672.6 |  | 678.8 | 673.3 | 2735.6 | 2746.8 | 2748.6 | 3200.13 | -34.28 | 3200.32 | 1 | 50 | 23477.5 | 60600 | 3401157 | 0 | 0 | 3480.1 | 74.91 | 70.25 | 100 | 0 | 0 | 1067.1 | 1048.1 | 1118.42 | 1069.6 | 1025.2 | 1096.58 | 1071.4 | 966.9 | 1035.93 | 0 | 0 | 0
2026-04-23 15:27 | 675 |  | 677.7 | 673.1 | 2735.7 | 2750 | 2744.6 | 3202.13 | -33.84 | 3202.31 | 1 | 50 | 23523.7 | 60604.7 | 3401204 | 0 | 0 | 3480.1 | 74.89 | 70.23 | 100 | 0 | 0 | 1066.7 | 1047.8 | 1117.74 | 1072.5 | 1022 | 1096.11 | 1070.5 | 969 | 1037.35 | 0 | 0 | 0
2026-04-23 15:28 | 673.6 |  | 676.9 | 671.1 | 2724.3 | 2736.2 | 2725.8 | 3178.98 | -33.05 | 3179.15 | 1 | 50 | 23586.1 | 60610.9 | 3401266 | 0 | 0 | 3480.1 | 74.92 | 70.26 | 100 | 0 | 0 | 1067.1 | 1038.3 | 1107.99 | 1070.2 | 1016.5 | 1087.85 | 1070.8 | 961.3 | 1029.41 | 0 | 0 | 0
2026-04-23 15:29 | 670.8 |  | 676.7 | 669.9 | 2719.5 | 2715.9 | 2724.1 | 3165.14 | -33.36 | 3165.32 | 1 | 50 | 23631.8 | 60615.4 | 3401311 | 0 | 0 | 3480.1 | 74.91 | 70.24 | 100 | 0 | 0 | 1068.7 | 1032.2 | 1103.08 | 1071.1 | 1011.7 | 1083.63 | 1077 | 950.9 | 1024.08 | 0 | 0 | 0
2026-04-23 15:30 | 669.9 |  | 675.1 | 670.2 | 2695.5 | 2706.4 | 2706.4 | 3139.73 | -33.21 | 3139.9 | 1 | 50 | 23694.4 | 60621.7 | 3401374 | 0 | 0 | 3480.1 | 74.94 | 70.27 | 100 | 0 | 0 | 1071.6 | 1020.7 | 1093.8 | 1070.1 | 1004.5 | 1074.91 | 1074.2 | 947.6 | 1017.87 | 0 | 0 | 0
2026-04-23 15:31 | 676.1 |  | 678.9 | 673.5 | 2663.3 | 2669.5 | 2663.3 | 3114.7 | -32.69 | 3114.87 | 1 | 50 | 23739.6 | 60626.3 | 3401420 | 0 | 0 | 3480.1 | 74.92 | 70.25 | 100 | 0 | 0 | 1071.1 | 1013.7 | 1085.77 | 1070.7 | 995.3 | 1065.72 | 1075.2 | 938.8 | 1009.43 | 0 | 0 | 0
2026-04-23 15:32 | 672.9 |  | 678.9 | 672.5 | 2649.1 | 2648.2 | 2650.2 | 3088.07 | -33.12 | 3088.25 | 1 | 50 | 23799.4 | 60632.2 | 3401479 | 0 | 0 | 3480.1 | 74.95 | 70.27 | 100 | 0 | 0 | 1069.1 | 1005.8 | 1075.34 | 1072.7 | 987.1 | 1058.83 | 1075.5 | 929.7 | 999.9 | 0 | 0 | 0
2026-04-23 15:33 | 674.4 |  | 677.9 | 671.6 | 2637.2 | 2633.5 | 2636.7 | 3072.61 | -32.49 | 3072.78 | 1 | 50 | 23843.8 | 60636.6 | 3401523 | 0 | 0 | 3480.1 | 74.93 | 70.26 | 100 | 0 | 0 | 1073.1 | 998 | 1070.95 | 1071.8 | 981.5 | 1051.93 | 1074 | 925.2 | 995.09 | 0 | 0 | 0
2026-04-23 15:34 | 673.1 |  | 679.1 | 673.6 | 2631.9 | 2632.6 | 2639.1 | 3074.14 | -32.88 | 3074.81 | 1 | 50 | 23903.1 | 60642.6 | 3401583 | 0 | 0 | 3480.1 | 74.96 | 70.28 | 100 | 0 | 0 | 1073.8 | 997.1 | 1070.74 | 1074.1 | 981.1 | 1053.79 | 1074.2 | 926.4 | 995.12 | 0 | 0 | 0
2026-04-23 15:35 | 672.7 |  | 678.6 | 673 | 2609.2 | 2613.8 | 2615 | 3044.78 | -33.72 | 3044.96 | 1 | 50 | 23948.1 | 60647 | 3401627 | 0 | 0 | 3480.1 | 74.95 | 70.26 | 100 | 0 | 0 | 1070.9 | 991.1 | 1061.35 | 1070.6 | 975.5 | 1044.36 | 1076.4 | 914.6 | 984.49 | 0 | 0 | 0
2026-04-23 15:36 | 672.1 |  | 678.1 | 672.6 | 2616.2 | 2619.5 | 2628.1 | 3052.88 | -32.88 | 3052.49 | 1 | 50 | 24007.7 | 60653 | 3401687 | 0 | 0 | 3480.1 | 74.98 | 70.29 | 100 | 0 | 0 | 1070.6 | 994.3 | 1064.47 | 1072.1 | 975.2 | 1045.55 | 1075.5 | 919.5 | 988.9 | 0 | 0 | 0
2026-04-23 15:37 | 673.8 |  | 676.6 | 671.5 | 2596.6 | 2604.4 | 2600 | 3030.22 | -32.99 | 3030.39 | 1 | 50 | 24051.6 | 60657.4 | 3401731 | 0 | 0 | 3480.1 | 74.96 | 70.27 | 100 | 0 | 0 | 1070.7 | 987.1 | 1056.9 | 1074.6 | 965.8 | 1037.88 | 1077 | 910.1 | 980.16 | 0 | 0 | 0
2026-04-23 15:38 | 673.5 |  | 676.5 | 671.1 | 2580.8 | 2594.4 | 2587.6 | 3013.73 | -34.75 | 3013.92 | 1 | 50 | 24109 | 60663.1 | 3401788 | 0 | 0 | 3480.1 | 74.99 | 70.3 | 100 | 0 | 0 | 1072.1 | 981.3 | 1052.02 | 1073.1 | 960.5 | 1030.69 | 1076.7 | 906.8 | 976.33 | 0 | 0 | 0
2026-04-23 15:39 | 671.8 |  | 677.8 | 672.1 | 2579.3 | 2580.2 | 2585.6 | 3005.32 | -32.11 | 3005.5 | 1 | 50 | 24152.4 | 60667.5 | 3401832 | 0 | 0 | 3480.1 | 74.97 | 70.28 | 100 | 0 | 0 | 1073.2 | 976 | 1047.48 | 1071.6 | 960.5 | 1029.25 | 1077.1 | 903.4 | 973.06 | 0 | 0 | 0
2026-04-23 15:40 | 673.1 |  | 678.4 | 673.4 | 2560.1 | 2565.4 | 2565.7 | 2989.75 | -34.11 | 2989.94 | 1 | 50 | 24210.1 | 60673.3 | 3401890 | 0 | 0 | 3480.1 | 75 | 70.3 | 100 | 0 | 0 | 1072.7 | 971.6 | 1042.28 | 1072.6 | 954.4 | 1023.74 | 1072.9 | 900.9 | 966.62 | 0 | 0 | 0
2026-04-23 15:41 | 671 |  | 673.2 | 669.4 | 2554.1 | 2566 | 2556.8 | 2970.33 | -31.7 | 2970.5 | 1 | 50 | 24254 | 60677.6 | 3401933 | 0 | 0 | 3480.1 | 74.99 | 70.28 | 100 | 0 | 0 | 1073.1 | 964.3 | 1034.78 | 1074.4 | 947.3 | 1017.75 | 1075.5 | 894 | 961.5 | 0 | 0 | 0
2026-04-23 15:42 | 672 |  | 675.9 | 670.7 | 2541 | 2539.2 | 2540.5 | 2953.66 | -33.59 | 2953.86 | 1 | 50 | 24311 | 60683.4 | 3401991 | 0 | 0 | 3480.1 | 75.01 | 70.31 | 100 | 0 | 0 | 1072.1 | 960.9 | 1030.19 | 1074.5 | 941.5 | 1011.67 | 1073.4 | 889.8 | 955.13 | 0 | 0 | 0
2026-04-23 15:43 | 671.5 |  | 673.9 | 670.3 | 2530.8 | 2542.9 | 2534.4 | 2947.39 | -31.91 | 2947.56 | 1 | 50 | 24353.6 | 60687.6 | 3402033 | 0 | 0 | 3480.1 | 75 | 70.29 | 100 | 0 | 0 | 1072.1 | 958.6 | 1027.69 | 1073.6 | 940.6 | 1009.78 | 1076.8 | 885.7 | 953.76 | 0 | 0 | 0
2026-04-23 15:44 | 675.2 |  | 679.1 | 673.2 | 2515.6 | 2520 | 2516.5 | 2938.84 | -32.95 | 2939.02 | 1 | 50 | 24411.1 | 60693.3 | 3402090 | 0 | 0 | 3480.1 | 75.02 | 70.31 | 100 | 0 | 0 | 1075.2 | 952.2 | 1023.86 | 1072.7 | 939.5 | 1007.77 | 1073.4 | 885.7 | 950.75 | 0 | 0 | 0
2026-04-23 15:45 | 673.6 |  | 676.2 | 672.2 | 2513.5 | 2526.1 | 2519.9 | 2936.99 | -33.15 | 2937.18 | 1 | 50 | 24454.3 | 60697.7 | 3402134 | 0 | 0 | 3480.1 | 75.01 | 70.3 | 100 | 0 | 0 | 1075.1 | 953.3 | 1024.91 | 1076.4 | 934.7 | 1006.13 | 1073.8 | 885.2 | 950.48 | 0 | 0 | 0
2026-04-23 15:46 | 672.9 |  | 678.9 | 673.4 | 2505 | 2503.9 | 2510.3 | 2921.53 | -33.04 | 2921.72 | 1 | 50.1 | 24511.6 | 60703.4 | 3402191 | 0 | 0 | 3480.1 | 75.04 | 70.32 | 100 | 0 | 0 | 1074 | 949.3 | 1019.56 | 1075.3 | 931.8 | 1001.98 | 1076.5 | 878.2 | 945.34 | 0 | 0 | 0
2026-04-23 15:47 | 671.7 |  | 678 | 673 | 2488 | 2492.6 | 2499.8 | 2905.85 | -32.79 | 2906.72 | 1 | 50.1 | 24553.6 | 60707.6 | 3402233 | 0 | 0 | 3480.1 | 75.02 | 70.3 | 100 | 0 | 0 | 1077.1 | 940.6 | 1013.08 | 1075.6 | 926.5 | 996.53 | 1080.4 | 868.7 | 938.52 | 0 | 0 | 0
2026-04-23 15:48 | 674.5 |  | 677.4 | 670.5 | 2479.4 | 2482.1 | 2478.5 | 2889.6 | -32.97 | 2889.79 | 1 | 50.1 | 24610.2 | 60713.3 | 3402290 | 0 | 0 | 3480.1 | 75.05 | 70.33 | 100 | 0 | 0 | 1073.4 | 940 | 1008.99 | 1076.1 | 920.6 | 990.7 | 1078.1 | 867.4 | 935.18 | 0 | 0 | 0
2026-04-23 15:49 | 673.7 |  | 678.4 | 672.8 | 2475.6 | 2474.5 | 2477.3 | 2886.44 | -32.39 | 2886.61 | 1 | 50.1 | 24652.7 | 60717.5 | 3402332 | 0 | 0 | 3480.1 | 75.04 | 70.31 | 100 | 0 | 0 | 1075.7 | 936.1 | 1007.01 | 1077 | 919.3 | 990.14 | 1076.9 | 865.6 | 932.2 | 0 | 0 | 0
2026-04-23 15:50 | 671.5 |  | 676.9 | 672.9 | 2444.5 | 2453 | 2456 | 2857.55 | -32.82 | 2857.73 | 1 | 50.1 | 24708.8 | 60723.2 | 3402389 | 0 | 0 | 3480.1 | 75.06 | 70.34 | 100 | 0 | 0 | 1077.8 | 922.7 | 994.47 | 1077.6 | 910 | 980.61 | 1079.4 | 856.3 | 924.26 | 0 | 0 | 0
2026-04-23 15:51 | 673.9 |  | 678.5 | 672.6 | 2415.4 | 2415.4 | 2416.6 | 2817.96 | -32.91 | 2818.15 | 1 | 50.1 | 24749.8 | 60727.3 | 3402430 | 0 | 0 | 3480.1 | 75.05 | 70.32 | 100 | 0 | 0 | 1076.2 | 911.8 | 981.25 | 1080.6 | 894.2 | 966.25 | 1081.1 | 842.8 | 911.2 | 0 | 0 | 0
2026-04-23 15:52 | 675 |  | 677.6 | 671.6 | 2401.7 | 2409.6 | 2404.9 | 2805.97 | -34.29 | 2806.17 | 1 | 50.1 | 24804.7 | 60732.7 | 3402484 | 0 | 0 | 3480.1 | 75.07 | 70.34 | 100 | 0 | 0 | 1077.7 | 906.6 | 977.08 | 1079.4 | 891.4 | 962.18 | 1082.1 | 838.7 | 907.54 | 0 | 0 | 0
2026-04-23 15:53 | 673.2 |  | 674.8 | 671.9 | 2395.5 | 2410.4 | 2403.5 | 2798.42 | -32.58 | 2798.61 | 1 | 50.1 | 24844.4 | 60736.7 | 3402524 | 0 | 0 | 3480.1 | 75.06 | 70.33 | 100 | 0 | 0 | 1078.1 | 905.7 | 976.41 | 1079.1 | 888.4 | 958.69 | 1081.2 | 837 | 904.96 | 0 | 0 | 0
2026-04-23 15:54 | 673.4 |  | 676.3 | 673.2 | 2385.2 | 2397.1 | 2393.8 | 2789.13 | -31.66 | 2789.3 | 1 | 50.1 | 24898.1 | 60742.1 | 3402578 | 0 | 0 | 3480.1 | 75.08 | 70.35 | 100 | 0 | 0 | 1076.6 | 903.6 | 972.78 | 1078.2 | 885.9 | 955.22 | 1079.5 | 835.5 | 901.93 | 0 | 0 | 0
2026-04-23 15:55 | 673.5 |  | 678.4 | 672.7 | 2377.9 | 2377 | 2382 | 2772.95 | -32.09 | 2773.13 | 1 | 50.1 | 24939.1 | 60746.2 | 3402619 | 0 | 0 | 3480.1 | 75.07 | 70.33 | 100 | 0 | 0 | 1078.2 | 896.9 | 966.99 | 1077.1 | 882 | 949.97 | 1081.3 | 830.2 | 897.71 | 0 | 0 | 0
2026-04-23 15:56 | 672 |  | 677 | 671.9 | 2371.8 | 2382.8 | 2382.8 | 2769.52 | -33.84 | 2769.73 | 1 | 50.1 | 24993.2 | 60751.5 | 3402672 | 0 | 0 | 3480.1 | 75.09 | 70.35 | 100 | 0 | 0 | 1079.2 | 895.2 | 966.07 | 1080.3 | 878.4 | 948.91 | 1078.9 | 830.3 | 895.85 | 0 | 0 | 0
2026-04-23 15:57 | 671.7 |  | 677.3 | 673.3 | 2361.8 | 2371.7 | 2375 | 2760.08 | -32.96 | 2760.27 | 1 | 50.1 | 25034 | 60755.6 | 3402713 | 0 | 0 | 3480.1 | 75.08 | 70.34 | 100 | 0 | 0 | 1076.7 | 892.4 | 960.83 | 1082.5 | 873.8 | 945.85 | 1077.5 | 831.8 | 896.3 | 0 | 0 | 0
2026-04-23 15:58 | 674.9 |  | 678.2 | 671.5 | 2345.8 | 2345.6 | 2343.7 | 2735.91 | -35.19 | 2736.12 | 1 | 50 | 25086 | 60760.8 | 3402765 | 0 | 0 | 3480.1 | 75.1 | 70.36 | 100 | 0 | 0 | 1077.1 | 886.1 | 954.37 | 1081.5 | 867 | 937.62 | 1081 | 818.1 | 884.41 | 0 | 0 | 0
2026-04-23 15:59 | 673.8 |  | 677 | 673.6 | 2327.9 | 2342.6 | 2340.9 | 2726.57 | -32.81 | 2726.72 | 1 | 50 | 25125.5 | 60764.9 | 3402806 | 0 | 0 | 3480.1 | 75.08 | 70.34 | 100 | 0 | 0 | 1079.7 | 881.1 | 951.29 | 1083.2 | 862.4 | 934.2 | 1082.5 | 814.6 | 881.82 | 0 | 0 | 0
2026-04-23 16:00 | 671.4 |  | 674.2 | 671.3 | 2277.8 | 2291.1 | 2287.3 | 2657.68 | -33.07 | 2657.88 | 1 | 50.1 | 25177.5 | 60770 | 3402857 | 0 | 0 | 3480.1 | 75.11 | 70.36 | 100 | 0 | 0 | 1081.6 | 856.4 | 924.6 | 1086.2 | 838.3 | 910.6 | 1085.9 | 793.5 | 861.67 | 0 | 0 | 0
2026-04-23 16:01 | 673.4 |  | 677.6 | 671.8 | 2258.6 | 2261.3 | 2259.9 | 2635.36 | -31.37 | 2635.55 | 1 | 50.1 | 25216.3 | 60773.8 | 3402895 | 0 | 0 | 3480.1 | 75.09 | 70.35 | 100 | 0 | 0 | 1079.2 | 852.6 | 920.1 | 1088.6 | 829.4 | 902.93 | 1082.8 | 786.2 | 851.32 | 0 | 0 | 0
2026-04-23 16:02 | 673.6 |  | 676.4 | 671.4 | 2254 | 2261.6 | 2255.5 | 2630.52 | -30.31 | 2630.69 | 1 | 50.1 | 25267.1 | 60779 | 3402947 | 0 | 0 | 3480.1 | 75.12 | 70.37 | 100 | 0 | 0 | 1080.7 | 849.9 | 918.48 | 1084.5 | 830.9 | 901.14 | 1086 | 783.3 | 850.62 | 0 | 0 | 0
2026-04-23 16:03 | 673.7 |  | 677.8 | 673.8 | 2247.9 | 2258.3 | 2254.9 | 2632.3 | -33.27 | 2632.51 | 1 | 50.2 | 25305.1 | 60782.7 | 3402984 | 0 | 0 | 3480.1 | 75.1 | 70.35 | 100 | 0 | 0 | 1084.7 | 846.5 | 918.22 | 1081.7 | 833.7 | 901.78 | 1084.9 | 784.1 | 850.64 | 0 | 0 | 0
2026-04-23 16:04 | 672.2 |  | 675.9 | 672.2 | 2250.6 | 2259.9 | 2259.5 | 2627.98 | -32.48 | 2628.21 | 1 | 50.1 | 25356.6 | 60787.9 | 3403036 | 0 | 0 | 3480.1 | 75.13 | 70.38 | 100 | 0 | 0 | 1085 | 844 | 915.73 | 1086.1 | 827.3 | 898.52 | 1086.5 | 784.2 | 852.06 | 0 | 0 | 0
2026-04-23 16:05 | 676.1 |  | 679.3 | 673.7 | 2245.9 | 2245.7 | 2246.4 | 2624.25 | -33.46 | 2624.46 | 1 | 50.1 | 25407 | 60793 | 3403087 | 0 | 0 | 3480.1 | 75.15 | 70.4 | 100 | 0 | 0 | 1087.7 | 841.1 | 914.84 | 1089.4 | 822.8 | 896.41 | 1084.9 | 780.9 | 847.24 | 0 | 0 | 0
2026-04-23 16:06 | 673.3 |  | 676 | 672.9 | 2252.4 | 2263.3 | 2256.6 | 2631.99 | -32.89 | 2632.2 | 1 | 50.1 | 25445 | 60796.8 | 3403125 | 0 | 0 | 3480.1 | 75.13 | 70.38 | 100 | 0 | 0 | 1087.6 | 844.5 | 918.5 | 1087.5 | 829.1 | 901.62 | 1087.4 | 783.2 | 851.61 | 0 | 0 | 0
2026-04-23 16:07 | 673.7 |  | 678.3 | 671 | 2223.3 | 2226.3 | 2221.4 | 2592.07 | -32.12 | 2592.26 | 1 | 50.1 | 25496.1 | 60801.9 | 3403176 | 0 | 0 | 3480.1 | 75.16 | 70.4 | 100 | 0 | 0 | 1089.1 | 829.4 | 903.29 | 1086.6 | 822.2 | 893.36 | 1088.1 | 773.3 | 841.38 | 0 | 0 | 0
2026-04-23 16:08 | 676.2 |  | 678.8 | 672.6 | 2200.2 | 2204.7 | 2198.1 | 2571.17 | -33.11 | 2571.4 | 1 | 50 | 25533.3 | 60805.6 | 3403213 | 0 | 0 | 3480.1 | 75.15 | 70.39 | 100 | 0 | 0 | 1087.6 | 824.1 | 896.27 | 1089.5 | 808.1 | 880.47 | 1091.9 | 760.5 | 830.34 | 0 | 0 | 0
2026-04-23 16:09 | 675.1 |  | 677.5 | 672.8 | 2175.7 | 2185.3 | 2179.1 | 2543.35 | -32.53 | 2543.57 | 1 | 50 | 25582.6 | 60810.5 | 3403262 | 0 | 0 | 3480.1 | 75.17 | 70.41 | 100 | 0 | 0 | 1087.6 | 818.9 | 889.78 | 1091.1 | 801.9 | 874.97 | 1088 | 757.3 | 823.96 | 0 | 0 | 0
2026-04-23 16:10 | 672.2 |  | 677.5 | 673.2 | 2170.1 | 2175.9 | 2179.4 | 2534.68 | -33.41 | 2534.89 | 1 | 50 | 25619.9 | 60814.3 | 3403300 | 0 | 0 | 3480.1 | 75.15 | 70.4 | 100 | 0 | 0 | 1086.2 | 815.4 | 885.66 | 1085 | 799.7 | 868.29 | 1090.8 | 749 | 817.04 | 0 | 0 | 0
2026-04-23 16:11 | 673.2 |  | 678.6 | 674 | 2172.6 | 2180.8 | 2179 | 2541.44 | -34.01 | 2541.66 | 1 | 50 | 25668.8 | 60819.1 | 3403348 | 0 | 0 | 3480.1 | 75.18 | 70.42 | 100 | 0 | 0 | 1085.5 | 817.6 | 887.55 | 1088.5 | 800.7 | 871.58 | 1087.4 | 752.1 | 817.85 | 0 | 0 | 0
2026-04-23 16:12 | 675.8 |  | 678.4 | 673.1 | 2166.3 | 2167.6 | 2170.6 | 2532.64 | -33.3 | 2532.86 | 1 | 50 | 25706.1 | 60822.9 | 3403386 | 0 | 0 | 3480.1 | 75.16 | 70.4 | 100 | 0 | 0 | 1087.1 | 812.8 | 883.63 | 1087.5 | 797.9 | 867.74 | 1089.3 | 749.8 | 816.72 | 0 | 0 | 0
2026-04-23 16:13 | 673 |  | 676.7 | 673.1 | 2147.8 | 2159.6 | 2156.5 | 2513.32 | -32.68 | 2513.53 | 1 | 50 | 25754.8 | 60827.7 | 3403434 | 0 | 0 | 3480.1 | 75.18 | 70.42 | 100 | 0 | 0 | 1088.2 | 805.1 | 876.11 | 1089 | 791.2 | 861.66 | 1087.1 | 746.2 | 811.17 | 0 | 0 | 0
2026-04-23 16:14 | 676.9 |  | 679.8 | 674.8 | 2130.8 | 2127.2 | 2131.4 | 2490.42 | -33.06 | 2490.65 | 1 | 50 | 25790.9 | 60831.3 | 3403470 | 0 | 0 | 3480.1 | 75.17 | 70.41 | 100 | 0 | 0 | 1087.6 | 797.3 | 867.1 | 1091.5 | 782.9 | 854.56 | 1091 | 738 | 805.19 | 0 | 0 | 0
2026-04-23 16:15 | 676.4 |  | 681.1 | 676.8 | 2106.5 | 2109.2 | 2110.2 | 2470.51 | -36.06 | 2470.76 | 1 | 50 | 25837.9 | 60836.1 | 3403518 | 0 | 0 | 3480.1 | 75.19 | 70.42 | 100 | 0 | 0 | 1086.6 | 793.6 | 862.28 | 1091.5 | 774.5 | 845.38 | 1088.7 | 733.2 | 798.21 | 0 | 0 | 0
2026-04-23 16:16 | 674.9 |  | 678.7 | 674.1 | 2113.1 | 2112.4 | 2115.5 | 2467.5 | -33.46 | 2467.72 | 1 | 50 | 25874.2 | 60839.6 | 3403553 | 0 | 0 | 3480.1 | 75.17 | 70.41 | 100 | 0 | 0 | 1091.8 | 788.9 | 861.35 | 1091 | 774.5 | 844.98 | 1092.4 | 729.3 | 796.73 | 0 | 0 | 0
2026-04-23 16:17 | 676.5 |  | 677.9 | 675.8 | 2064.9 | 2075 | 2070.6 | 2422.44 | -34.22 | 2422.7 | 1 | 50 | 25922.1 | 60844.5 | 3403602 | 0 | 0 | 3480.1 | 75.21 | 70.44 | 100 | 0 | 0 | 1092.9 | 772 | 843.73 | 1095.1 | 756.2 | 826.6 | 1094.7 | 716.3 | 784.15 | 0 | 0 | 0
2026-04-23 16:18 | 675.7 |  | 678.7 | 675.5 | 2050.2 | 2057.5 | 2057.3 | 2403.49 | -33.19 | 2403.72 | 1 | 50 | 25957 | 60847.9 | 3403636 | 0 | 0 | 3480.1 | 75.2 | 70.43 | 100 | 0 | 0 | 1090.2 | 768.4 | 837.73 | 1093.6 | 749.4 | 819.55 | 1090.9 | 713.6 | 778.45 | 0 | 0 | 0
2026-04-23 16:19 | 679.7 |  | 681.8 | 676.2 | 2043.2 | 2046.7 | 2041.3 | 2400.14 | -36.74 | 2400.41 | 1 | 50 | 26003.1 | 60852.5 | 3403682 | 0 | 0 | 3480.1 | 75.22 | 70.45 | 100 | 0 | 0 | 1093.2 | 766.8 | 838.25 | 1093.5 | 750.4 | 820.51 | 1095.1 | 706.4 | 773.53 | 0 | 0 | 0
2026-04-23 16:20 | 676.1 |  | 678.5 | 672.4 | 2041.5 | 2046.1 | 2039.4 | 2385.24 | -34.56 | 2385.49 | 1 | 50 | 26037.7 | 60856 | 3403717 | 0 | 0 | 3480.1 | 75.2 | 70.43 | 100 | 0 | 0 | 1091.7 | 759.6 | 829.21 | 1091.4 | 746.5 | 814.71 | 1093.4 | 705.4 | 771.3 | 0 | 0 | 0
2026-04-23 16:21 | 678.2 |  | 681.7 | 677.8 | 2010.6 | 2012.2 | 2017.5 | 2361.81 | -35.12 | 2362.07 | 1 | 50 | 26084.1 | 60860.6 | 3403763 | 0 | 0 | 3480.1 | 75.22 | 70.45 | 100 | 0 | 0 | 1090.7 | 753.1 | 821.37 | 1093.6 | 736.9 | 805.83 | 1089.5 | 700.8 | 763.57 | 0 | 0 | 0
2026-04-23 16:22 | 677.8 |  | 680.5 | 675.2 | 2017.9 | 2015 | 2018.5 | 2363.35 | -31.7 | 2363.58 | 1 | 50 | 26118.2 | 60864.1 | 3403798 | 0 | 0 | 3480.1 | 75.21 | 70.44 | 100 | 0 | 0 | 1094.4 | 751.5 | 822.4 | 1092.6 | 740 | 808.5 | 1093.9 | 696.5 | 761.89 | 0 | 0 | 0
2026-04-23 16:23 | 675.2 |  | 678.8 | 674.6 | 2008.3 | 2007.2 | 2013 | 2348.33 | -33.43 | 2348.57 | 1 | 50 | 26164.2 | 60868.7 | 3403844 | 0 | 0 | 3480.1 | 75.23 | 70.46 | 100 | 0 | 0 | 1094.2 | 746.6 | 816.9 | 1095.6 | 733.5 | 802.86 | 1091.9 | 695.2 | 759.13 | 0 | 0 | 0
2026-04-23 16:24 | 677.8 |  | 678.6 | 676.6 | 1970 | 1983.2 | 1977.5 | 2314.84 | -34.44 | 2315.1 | 1 | 50 | 26197.9 | 60872 | 3403877 | 0 | 0 | 3480.1 | 75.22 | 70.44 | 100 | 0 | 0 | 1095.7 | 735.4 | 804.34 | 1092.4 | 724.7 | 791.72 | 1097 | 682.3 | 748.47 | 0 | 0 | 0
2026-04-23 16:25 | 675.5 |  | 678.3 | 674.1 | 1967.2 | 1967.9 | 1969.2 | 2298.62 | -34.48 | 2298.89 | 1 | 50 | 26243 | 60876.6 | 3403923 | 0 | 0 | 3480.1 | 75.23 | 70.46 | 100 | 0 | 0 | 1092.1 | 731.9 | 799.33 | 1098.1 | 715.4 | 785.58 | 1095.6 | 677.8 | 742.56 | 0 | 0 | 0
2026-04-23 16:26 | 676.4 |  | 679.3 | 675.3 | 1957.2 | 1960.8 | 1961.1 | 2291.46 | -35 | 2291.73 | 1 | 50 | 26276.8 | 60879.9 | 3403956 | 0 | 0 | 3480.1 | 75.22 | 70.45 | 100 | 0 | 0 | 1096.3 | 726.9 | 796.94 | 1091.1 | 718.2 | 783.63 | 1097.8 | 674.4 | 740.39 | 0 | 0 | 0
2026-04-23 16:27 | 677.4 |  | 678.6 | 674.7 | 1917.5 | 1926.2 | 1919 | 2248.01 | -35.82 | 2248.29 | 1 | 50 | 26319.7 | 60884.2 | 3403999 | 0 | 0 | 3480.1 | 75.24 | 70.46 | 100 | 0 | 0 | 1098.2 | 712.1 | 782.07 | 1099.1 | 700.3 | 769.68 | 1096.4 | 661.5 | 725.26 | 0 | 0 | 0
2026-04-23 16:28 | 676.8 |  | 679 | 676.2 | 1900.3 | 1905.7 | 1901.6 | 2228.81 | -35.22 | 2229.1 | 1 | 50 | 26352 | 60887.5 | 3404032 | 0 | 0 | 3480.1 | 75.22 | 70.45 | 100 | 0 | 0 | 1095.6 | 706.9 | 774.48 | 1098.4 | 693.3 | 761.48 | 1099.4 | 654.7 | 719.82 | 0 | 0 | 0
2026-04-23 16:29 | 679.6 |  | 681.9 | 678.3 | 1896.7 | 1895.3 | 1897.8 | 2226.21 | -35.51 | 2226.5 | 1 | 50 | 26394.8 | 60891.7 | 3404074 | 0 | 0 | 3480.1 | 75.24 | 70.47 | 100 | 0 | 0 | 1096.1 | 707.3 | 775.24 | 1097.6 | 694.6 | 762.34 | 1098.5 | 653.3 | 717.65 | 0 | 0 | 0
2026-04-23 16:30 | 678.5 |  | 680.2 | 675.6 | 1881.1 | 1883.2 | 1878.1 | 2204.09 | -35.12 | 2204.39 | 1 | 50 | 26426.8 | 60895 | 3404107 | 0 | 0 | 3480.1 | 75.23 | 70.45 | 100 | 0 | 0 | 1097.8 | 697.1 | 765.3 | 1098.9 | 687.3 | 755.29 | 1099.9 | 645.8 | 710.32 | 0 | 0 | 0
2026-04-23 16:31 | 680.5 |  | 683.7 | 681.2 | 1857.7 | 1865.7 | 1865.3 | 2196.34 | -35.15 | 2196.63 | 1 | 50 | 26469 | 60899.1 | 3404148 | 0 | 0 | 3480.1 | 75.24 | 70.47 | 100 | 0 | 0 | 1095.6 | 698.9 | 765.75 | 1099.3 | 683.5 | 751.35 | 1096 | 645.5 | 707.5 | 0 | 0 | 0
2026-04-23 16:32 | 681.3 |  | 685.2 | 682.7 | 1846.8 | 1852.2 | 1854.9 | 2185.53 | -37.39 | 2185.84 | 1 | 50 | 26501.3 | 60902.3 | 3404180 | 0 | 0 | 3480.1 | 75.23 | 70.46 | 100 | 0 | 0 | 1098.5 | 691.6 | 759.71 | 1096.1 | 682.7 | 748.35 | 1101.9 | 638.9 | 704.05 | 0 | 0 | 0
2026-04-23 16:33 | 681.6 |  | 682.9 | 677.7 | 1847.5 | 1847.4 | 1844.1 | 2171.36 | -35.73 | 2171.65 | 1 | 50 | 26543.3 | 60906.6 | 3404223 | 0 | 0 | 3480.1 | 75.25 | 70.47 | 100 | 0 | 0 | 1098.7 | 687.8 | 755.65 | 1098.9 | 676.2 | 743.12 | 1099.9 | 636.9 | 700.53 | 0 | 0 | 0
2026-04-23 16:34 | 680.3 |  | 683.1 | 680.1 | 1827.7 | 1827.3 | 1832.7 | 2151.27 | -34.64 | 2151.54 | 1 | 50 | 26574.5 | 60909.8 | 3404255 | 0 | 0 | 3480.1 | 75.24 | 70.46 | 100 | 0 | 0 | 1100.7 | 680 | 748.49 | 1098.7 | 670.4 | 736.57 | 1097.2 | 632.1 | 693.53 | 0 | 0 | 0
2026-04-23 16:35 | 677.6 |  | 681.3 | 678.6 | 1823.2 | 1829.4 | 1828 | 2144.1 | -33.5 | 2144.37 | 1 | 50 | 26616.4 | 60913.9 | 3404296 | 0 | 0 | 3480.1 | 75.25 | 70.48 | 100 | 0 | 0 | 1098.1 | 678.9 | 745.5 | 1100.7 | 665.6 | 732.68 | 1098.4 | 630 | 692.05 | 0 | 0 | 0
2026-04-23 16:36 | 678.8 |  | 680.2 | 677.1 | 1817.8 | 1817.2 | 1820.6 | 2130.92 | -34.64 | 2131.2 | 1 | 50 | 26647.3 | 60917.1 | 3404328 | 0 | 0 | 3480.1 | 75.24 | 70.47 | 100 | 0 | 0 | 1101.1 | 673.4 | 741.45 | 1101.6 | 661.7 | 728.92 | 1099.9 | 624.8 | 687.17 | 0 | 0 | 0
2026-04-23 16:37 | 680.1 |  | 681.6 | 677.9 | 1797.9 | 1800.3 | 1800.4 | 2113.33 | -35.66 | 2113.64 | 1 | 50 | 26688.2 | 60921.1 | 3404368 | 0 | 0 | 3480.1 | 75.26 | 70.48 | 100 | 0 | 0 | 1099.7 | 668.5 | 735.12 | 1104.1 | 654.5 | 722.62 | 1103.6 | 616.5 | 680.4 | 0 | 0 | 0
2026-04-23 16:38 | 681.5 |  | 682.1 | 677.7 | 1782.9 | 1784.2 | 1783.9 | 2096.45 | -35.48 | 2096.73 | 1 | 50 | 26717.9 | 60924 | 3404397 | 0 | 0 | 3480.1 | 75.24 | 70.47 | 100 | 0 | 0 | 1099.7 | 662.4 | 728.42 | 1102.7 | 651.1 | 717.95 | 1100.9 | 614.6 | 676.61 | 0 | 0 | 0
2026-04-23 16:39 | 681.2 |  | 681.8 | 679.4 | 1761.5 | 1768.9 | 1761.7 | 2075.26 | -35.75 | 2075.56 | 1 | 50 | 26758.1 | 60928.1 | 3404438 | 0 | 0 | 3480.1 | 75.26 | 70.48 | 100 | 0 | 0 | 1098.7 | 657.8 | 722.74 | 1102.5 | 642.9 | 709.75 | 1101.9 | 606.8 | 668.69 | 0 | 0 | 0
2026-04-23 16:40 | 680 |  | 683.3 | 680.5 | 1736.5 | 1733.6 | 1739.6 | 2041.5 | -36.9 | 2041.82 | 1 | 50 | 26797.8 | 60932 | 3404477 | 0 | 0 | 3480.1 | 75.27 | 70.5 | 100 | 0 | 0 | 1101.7 | 644 | 709.52 | 1102.6 | 637.9 | 703.39 | 1103.8 | 601.5 | 663.96 | 0 | 0 | 0
2026-04-23 16:41 | 680.1 |  | 682.2 | 679.4 | 1716.6 | 1717.5 | 1717.2 | 2019.12 | -35.68 | 2019.43 | 1 | 50 | 26827.6 | 60935 | 3404507 | 0 | 0 | 3480.1 | 75.26 | 70.49 | 100 | 0 | 0 | 1102.1 | 636.7 | 702.44 | 1106 | 625.6 | 691.87 | 1104 | 588.6 | 649.83 | 0 | 0 | 0
2026-04-23 16:42 | 676.4 |  | 677.3 | 675.6 | 1696.5 | 1702.9 | 1698.4 | 1988.15 | -34.79 | 1988.46 | 1 | 50 | 26866.2 | 60938.8 | 3404545 | 0 | 0 | 3480.1 | 75.28 | 70.5 | 100 | 0 | 0 | 1105.4 | 629.1 | 695.36 | 1109 | 617.6 | 684.93 | 1101 | 585.6 | 644.7 | 0 | 0 | 0
2026-04-23 16:43 | 680.5 |  | 682.9 | 680.3 | 1696.5 | 1699.4 | 1697.2 | 1996.18 | -35.16 | 1996.51 | 1 | 50 | 26894.9 | 60941.8 | 3404575 | 0 | 0 | 3480.1 | 75.27 | 70.49 | 100 | 0 | 0 | 1105.2 | 629.1 | 695.29 | 1106.6 | 617.8 | 683.64 | 1104.4 | 581.3 | 641.99 | 0 | 0 | 0
2026-04-23 16:44 | 676 |  | 679.4 | 676.8 | 1703.1 | 1709.9 | 1710.3 | 1999.51 | -33.39 | 1999.79 | 1 | 50 | 26933.5 | 60945.6 | 3404613 | 0 | 0 | 3480.1 | 75.28 | 70.5 | 100 | 0 | 0 | 1107.7 | 627.3 | 694.85 | 1103.8 | 619.4 | 683.69 | 1101.7 | 586.4 | 646.08 | 0 | 0 | 0
2026-04-23 16:45 | 676.1 |  | 676.9 | 673.8 | 1686.2 | 1690.5 | 1683.3 | 1969.68 | -34.61 | 1970.3 | 1 | 50 | 26962.7 | 60948.5 | 3404642 | 0 | 0 | 3480.1 | 75.27 | 70.49 | 100 | 0 | 0 | 1103.7 | 620.1 | 684.41 | 1104.1 | 610.5 | 674.82 | 1103.4 | 575.4 | 634.87 | 0 | 0 | 0
2026-04-23 16:46 | 676.6 |  | 678 | 676.1 | 1646.2 | 1652.3 | 1650.9 | 1930.95 | -33.51 | 1931.23 | 1 | 49.9 | 27000.2 | 60952.3 | 3404680 | 0 | 0 | 3480.1 | 75.28 | 70.51 | 100 | 0 | 0 | 1104.2 | 609.1 | 672.52 | 1104 | 598.6 | 660.86 | 1110 | 561.1 | 622.83 | 0 | 0 | 0
2026-04-23 16:47 | 677.3 |  | 679 | 677.3 | 1643.8 | 1646 | 1645.7 | 1928.28 | -34.31 | 1928.59 | 1 | 50 | 27028.1 | 60955 | 3404707 | 0 | 0 | 3480.1 | 75.27 | 70.49 | 100 | 0 | 0 | 1104.6 | 607.8 | 671.37 | 1106.6 | 596 | 659.54 | 1104.1 | 562.7 | 621.29 | 0 | 0 | 0
2026-04-23 16:48 | 678.1 |  | 679.2 | 677.5 | 1622 | 1630.2 | 1626 | 1907.51 | -34.52 | 1907.82 | 1 | 50 | 27065.1 | 60958.8 | 3404745 | 0 | 0 | 3480.1 | 75.29 | 70.51 | 100 | 0 | 0 | 1105.2 | 599.7 | 662.77 | 1107.5 | 589.1 | 652.44 | 1108.1 | 556 | 616.09 | 0 | 0 | 0
2026-04-23 16:49 | 679.6 |  | 679.8 | 677.1 | 1590.5 | 1593.9 | 1588.2 | 1868.01 | -35.65 | 1868.34 | 1 | 50 | 27092.4 | 60961.4 | 3404771 | 0 | 0 | 3480.1 | 75.28 | 70.5 | 100 | 0 | 0 | 1106.6 | 585.2 | 647.62 | 1106.6 | 577 | 638.55 | 1103 | 548.2 | 604.7 | 0 | 0 | 0
2026-04-23 16:50 | 678.3 |  | 679.2 | 676.7 | 1580.8 | 1581.7 | 1580.2 | 1851.06 | -34.58 | 1851.36 | 1 | 50 | 27128.5 | 60965.1 | 3404808 | 0 | 0 | 3480.1 | 75.29 | 70.51 | 100 | 0 | 0 | 1106.2 | 583.2 | 645.12 | 1106.5 | 572.5 | 633.51 | 1103.6 | 540.3 | 596.29 | 0 | 0 | 0
2026-04-23 16:51 | 678.2 |  | 678.6 | 678 | 1571.8 | 1578.4 | 1578.3 | 1846.86 | -34.95 | 1847.19 | 1 | 49.9 | 27154.7 | 60967.7 | 3404834 | 0 | 0 | 3480.1 | 75.28 | 70.5 | 100 | 0 | 0 | 1104.6 | 581.8 | 642.67 | 1108.6 | 569.4 | 631.28 | 1105.2 | 540 | 596.81 | 0 | 0 | 0
2026-04-23 16:52 | 679.6 |  | 682.6 | 680.9 | 1550.6 | 1558.5 | 1553.5 | 1828.68 | -35.28 | 1829.01 | 1 | 50 | 27190.6 | 60971.3 | 3404870 | 0 | 0 | 3480.1 | 75.29 | 70.51 | 100 | 0 | 0 | 1108.2 | 573.8 | 635.92 | 1106.1 | 566 | 626.02 | 1103.6 | 534.1 | 589.47 | 0 | 0 | 0
2026-04-23 16:53 | 679.5 |  | 682.4 | 680.9 | 1541.7 | 1551.4 | 1547 | 1819.96 | -36.47 | 1820.44 | 1 | 50 | 27216.4 | 60973.9 | 3404896 | 0 | 0 | 3480.1 | 75.28 | 70.5 | 100 | 0 | 0 | 1108.1 | 571.6 | 633.4 | 1106.2 | 562.7 | 622.45 | 1108.4 | 529.7 | 587.16 | 0 | 0 | 0
2026-04-23 16:54 | 679.4 |  | 682.6 | 680.7 | 1536.3 | 1543.9 | 1541.7 | 1812.36 | -35.34 | 1812.69 | 1 | 50 | 27251.9 | 60977.4 | 3404931 | 0 | 0 | 3480.1 | 75.29 | 70.52 | 100 | 0 | 0 | 1105.3 | 570.1 | 630.13 | 1108.6 | 558.9 | 619.63 | 1106 | 528.9 | 584.96 | 0 | 0 | 0
2026-04-23 16:55 | 678.9 |  | 679.8 | 678.7 | 1517.4 | 1525.7 | 1519 | 1785.58 | -35.61 | 1785.94 | 1 | 50 | 27278 | 60980.1 | 3404958 | 0 | 0 | 3480.1 | 75.28 | 70.51 | 100 | 0 | 0 | 1107.2 | 559.1 | 619.03 | 1107.6 | 551.9 | 611.33 | 1108.4 | 520.5 | 576.92 | 0 | 0 | 0
2026-04-23 16:56 | 677.6 |  | 679.5 | 678 | 1496.4 | 1499.4 | 1498.9 | 1757.01 | -34.33 | 1757.36 | 1 | 50 | 27312 | 60983.4 | 3404991 | 0 | 0 | 3480.1 | 75.29 | 70.52 | 100 | 0 | 0 | 1107.7 | 552.1 | 611.52 | 1106.6 | 543.6 | 601.51 | 1106 | 512.3 | 566.59 | 0 | 0 | 0
2026-04-23 16:57 | 678 |  | 678.5 | 674.9 | 1489.2 | 1490.9 | 1488.6 | 1743.57 | -34.47 | 1743.91 | 1 | 50 | 27337.8 | 60986.1 | 3405018 | 0 | 0 | 3480.1 | 75.28 | 70.51 | 100 | 0 | 0 | 1106.7 | 547.1 | 605.52 | 1109.1 | 536.9 | 595.48 | 1107.5 | 509.7 | 564.49 | 0 | 0 | 0
2026-04-23 16:58 | 678 |  | 677.8 | 676.6 | 1472 | 1477.8 | 1471.3 | 1725.17 | -33.81 | 1725.46 | 1 | 50 | 27371.1 | 60989.3 | 3405050 | 0 | 0 | 3480.1 | 75.29 | 70.52 | 100 | 0 | 0 | 1106.9 | 542.4 | 600.38 | 1109 | 532.8 | 590.85 | 1104.5 | 503.8 | 556.49 | 0 | 0 | 0
2026-04-23 16:59 | 676.3 |  | 679.4 | 677.9 | 1468.3 | 1474.7 | 1475.2 | 1724.87 | -34.13 | 1725.23 | 1 | 50 | 27396.5 | 60991.9 | 3405076 | 0 | 0 | 3480.1 | 75.29 | 70.51 | 100 | 0 | 0 | 1106.7 | 542.1 | 599.95 | 1107.7 | 532.4 | 589.77 | 1111.8 | 501.2 | 557.28 | 0 | 0 | 0
2026-04-23 17:00 | 679.2 |  | 681.4 | 679.6 | 1446.4 | 1443.5 | 1444.9 | 1695.6 | -34.96 | 1695.68 | 1 | 50 | 27429 | 60995.2 | 3405109 | 0 | 0 | 3480.1 | 75.3 | 70.52 | 100 | 0 | 0 | 1109.7 | 531.3 | 589.57 | 1108.6 | 524.1 | 581.04 | 1109.5 | 492.7 | 546.62 | 0 | 0 | 0
2026-04-23 17:01 | 678.9 |  | 681.8 | 680.2 | 1432.8 | 1432 | 1436.4 | 1684.83 | -35.53 | 1685.18 | 1 | 50.1 | 27453.4 | 60997.6 | 3405133 | 0 | 0 | 3480.1 | 75.28 | 70.51 | 100 | 0 | 0 | 1110.7 | 526.9 | 585.22 | 1111.1 | 519.2 | 576.83 | 1110 | 489.6 | 543.5 | 0 | 0 | 0
2026-04-23 17:02 | 680.4 |  | 680.1 | 676.8 | 1417.9 | 1419.9 | 1413.2 | 1662.55 | -35.45 | 1662.92 | 1 | 50.1 | 27485.6 | 61000.9 | 3405166 | 0 | 0 | 3480.1 | 75.29 | 70.52 | 100 | 0 | 0 | 1109.7 | 521.3 | 578.54 | 1109.7 | 513.4 | 569.68 | 1109.5 | 483 | 535.85 | 0 | 0 | 0
2026-04-23 17:03 | 680 |  | 678.7 | 679.1 | 1402.9 | 1405.6 | 1401.3 | 1645.66 | -35.04 | 1646.04 | 1 | 50.1 | 27509.5 | 61003.2 | 3405189 | 0 | 0 | 3480.1 | 75.29 | 70.51 | 100 | 0 | 0 | 1106.7 | 517.5 | 572.67 | 1110.6 | 507.7 | 563.85 | 1111.3 | 476.9 | 529.93 | 0 | 0 | 0
2026-04-23 17:04 | 679.7 |  | 680.2 | 678.3 | 1387.6 | 1385.6 | 1389 | 1627.14 | -34.61 | 1627.52 | 1 | 50.1 | 27541.5 | 61006.5 | 3405222 | 0 | 0 | 3480.1 | 75.3 | 70.53 | 100 | 0 | 0 | 1110.7 | 509.1 | 565.45 | 1108.1 | 503.1 | 557.46 | 1111 | 472.6 | 525.11 | 0 | 0 | 0
2026-04-23 17:05 | 681.4 |  | 680.8 | 677.6 | 1362.3 | 1365.6 | 1359.2 | 1601.07 | -36.7 | 1601.47 | 1 | 50.1 | 27564.9 | 61008.8 | 3405245 | 0 | 0 | 3480.1 | 75.29 | 70.52 | 100 | 0 | 0 | 1109.7 | 501.1 | 556.02 | 1108.3 | 493.8 | 547.31 | 1111.4 | 465.3 | 517.08 | 0 | 0 | 0
2026-04-23 17:06 | 676.7 |  | 679.4 | 678.4 | 1346.3 | 1351.1 | 1352.9 | 1582.02 | -34.35 | 1582.38 | 1 | 50.1 | 27595.5 | 61011.8 | 3405275 | 0 | 0 | 3480.1 | 75.3 | 70.53 | 100 | 0 | 0 | 1110.4 | 494.9 | 549.49 | 1107.6 | 488.6 | 541.12 | 1110.9 | 459.2 | 510.1 | 0 | 0 | 0
2026-04-23 17:07 | 680.6 |  | 680.3 | 676.3 | 1342.3 | 1343.7 | 1340.3 | 1573.78 | -34.66 | 1574.18 | 1 | 50 | 27618.7 | 61014.1 | 3405298 | 0 | 0 | 3480.1 | 75.29 | 70.52 | 100 | 0 | 0 | 1107.7 | 494.1 | 547.37 | 1108.5 | 485.6 | 538.24 | 1112.9 | 455.2 | 506.59 | 0 | 0 | 0
2026-04-23 17:08 | 677 |  | 678.4 | 677.5 | 1326.2 | 1330.2 | 1328.5 | 1554.64 | -35.02 | 1555.01 | 1 | 50 | 27649.2 | 61017.2 | 3405329 | 0 | 0 | 3480.1 | 75.3 | 70.53 | 100 | 0 | 0 | 1110.7 | 486.2 | 540.07 | 1109 | 480.1 | 532.38 | 1109.4 | 450.7 | 500.05 | 0 | 0 | 0
2026-04-23 17:09 | 678.9 |  | 681.1 | 679.7 | 1307.4 | 1310.4 | 1309.7 | 1537.55 | -34.67 | 1537.95 | 1 | 50 | 27672 | 61019.4 | 3405351 | 0 | 0 | 3480.1 | 75.29 | 70.52 | 100 | 0 | 0 | 1111.7 | 479.9 | 533.46 | 1111.8 | 473 | 525.93 | 1108.9 | 447.6 | 496.4 | 0 | 0 | 0
2026-04-23 17:10 | 677.3 |  | 679.4 | 677.9 | 1296.4 | 1300.3 | 1299.6 | 1520.46 | -34.17 | 1520.84 | 1 | 50 | 27701 | 61022.3 | 3405380 | 0 | 0 | 3480.1 | 75.3 | 70.53 | 100 | 0 | 0 | 1114.1 | 473.3 | 527.32 | 1110.1 | 468.7 | 520.26 | 1111.5 | 441.4 | 490.65 | 0 | 0 | 0
2026-04-23 17:11 | 679.1 |  | 678.8 | 676.5 | 1279.3 | 1278.4 | 1274.2 | 1496.03 | -33.87 | 1496.42 | 1 | 50 | 27730 | 61025.2 | 3405409 | 0 | 0 | 3480.1 | 75.31 | 70.54 | 100 | 0 | 0 | 1108.9 | 469.6 | 520.74 | 1111.1 | 461.1 | 512.28 | 1112.4 | 435 | 483.88 | 0 | 0 | 0
2026-04-23 17:12 | 680.5 |  | 680.2 | 678.2 | 1266.2 | 1268 | 1265.7 | 1486.71 | -34.96 | 1487.13 | 1 | 50 | 27751.1 | 61027.4 | 3405431 | 0 | 0 | 3480.1 | 75.3 | 70.53 | 100 | 0 | 0 | 1108.7 | 465.5 | 516.13 | 1111.1 | 457.6 | 508.39 | 1111.4 | 431.3 | 479.31 | 0 | 0 | 0
2026-04-23 17:13 | 678.7 |  | 677.8 | 677.2 | 1245.2 | 1248.1 | 1246.1 | 1459.59 | -34.22 | 1459.99 | 1 | 50 | 27780 | 61030.3 | 3405460 | 0 | 0 | 3480.1 | 75.31 | 70.54 | 100 | 0 | 0 | 1110.4 | 455.7 | 506.03 | 1112.1 | 449.2 | 499.52 | 1114.6 | 422.6 | 471.04 | 0 | 0 | 0
2026-04-23 17:14 | 680.6 |  | 680 | 676.9 | 1231.8 | 1230.9 | 1225.5 | 1442.75 | -35.53 | 1443.19 | 1 | 50 | 27800.9 | 61032.3 | 3405480 | 0 | 0 | 3480.1 | 75.29 | 70.54 | 100 | 0 | 0 | 1109.7 | 451.2 | 500.74 | 1113.3 | 443.8 | 494.07 | 1112.9 | 417.5 | 464.69 | 0 | 0 | 0
2026-04-23 17:15 | 679.1 |  | 679.1 | 678.4 | 1209.7 | 1213.1 | 1212.4 | 1421.47 | -35.19 | 1421.9 | 1 | 50 | 27828.4 | 61035.1 | 3405508 | 0 | 0 | 3480.1 | 75.3 | 70.55 | 100 | 0 | 0 | 1112.5 | 443.7 | 493.66 | 1113.6 | 436.8 | 486.43 | 1114 | 411.2 | 458.04 | 0 | 0 | 0
2026-04-23 17:16 | 678.6 |  | 679.3 | 678 | 1202.1 | 1202.5 | 1201.2 | 1408.04 | -34.25 | 1408.46 | 1 | 50 | 27848.9 | 61037.2 | 3405529 | 0 | 0 | 3480.1 | 75.29 | 70.54 | 100 | 0 | 0 | 1114.6 | 438.1 | 488.25 | 1111.3 | 433.8 | 482.09 | 1115.8 | 406.7 | 453.84 | 0 | 0 | 0
2026-04-23 17:17 | 679.7 |  | 678.9 | 676.8 | 1182.5 | 1183.4 | 1181.7 | 1385.04 | -33.29 | 1385.51 | 1 | 50 | 27875.8 | 61039.8 | 3405555 | 0 | 0 | 3480.1 | 75.3 | 70.55 | 100 | 0 | 0 | 1109.6 | 433.4 | 480.87 | 1111 | 427.1 | 474.55 | 1115.4 | 400.1 | 446.27 | 0 | 0 | 0
2026-04-23 17:18 | 679.9 |  | 679.4 | 676.2 | 1168 | 1170.7 | 1166.6 | 1368.93 | -34.5 | 1369.54 | 1 | 50 | 27895.7 | 61041.7 | 3405574 | 0 | 0 | 3480.1 | 75.29 | 70.54 | 100 | 0 | 0 | 1111.4 | 427.4 | 475.07 | 1114.6 | 420.5 | 468.72 | 1114.4 | 396 | 441.3 | 0 | 0 | 0
2026-04-23 17:19 | 678 |  | 679.4 | 678.3 | 1159.1 | 1155.7 | 1158.5 | 1356.06 | -35.29 | 1356.52 | 1 | 50 | 27921.5 | 61044.4 | 3405601 | 0 | 0 | 3480.1 | 75.3 | 70.55 | 100 | 0 | 0 | 1112.6 | 422.9 | 470.48 | 1113.1 | 417.3 | 464.49 | 1116.4 | 391.6 | 437.13 | 0 | 0 | 0
2026-04-23 17:20 | 674.5 |  | 675.1 | 673.4 | 1152.5 | 1150.9 | 1155 | 1342.39 | -33.88 | 1342.81 | 1 | 49.9 | 27941.4 | 61046.4 | 3405621 | 0 | 0 | 3480.1 | 75.29 | 70.54 | 100 | 0 | 0 | 1110.7 | 419.4 | 465.87 | 1114 | 412.1 | 459.11 | 1112.9 | 388.8 | 432.71 | 0 | 0 | 0
2026-04-23 17:21 | 673.9 |  | 675.2 | 674.4 | 1136.4 | 1139 | 1135.5 | 1324.59 | -32.19 | 1324.98 | 1 | 49.9 | 27967.1 | 61049 | 3405647 | 0 | 0 | 3480.1 | 75.3 | 70.55 | 100 | 0 | 0 | 1110.1 | 413.7 | 459.24 | 1112.4 | 408.1 | 453.93 | 1115.6 | 383.2 | 427.53 | 0 | 0 | 0
2026-04-23 17:22 | 677.2 |  | 677.2 | 676.7 | 1110.5 | 1114.6 | 1111.6 | 1301.01 | -32.98 | 1301.43 | 1 | 50 | 27986.1 | 61050.8 | 3405665 | 0 | 0 | 3480.1 | 75.29 | 70.54 | 100 | 0 | 0 | 1112.4 | 405.2 | 450.71 | 1118.1 | 398.7 | 445.82 | 1110.9 | 377.5 | 419.41 | 0 | 0 | 0
2026-04-23 17:23 | 677.6 |  | 679.7 | 679.1 | 1090 | 1095.2 | 1090.2 | 1280.01 | -35.02 | 1280.47 | 1 | 50 | 28010.8 | 61053.3 | 3405690 | 0 | 0 | 3480.1 | 75.3 | 70.55 | 100 | 0 | 0 | 1110.1 | 400.6 | 444.75 | 1114.9 | 392.6 | 437.7 | 1113.4 | 370.5 | 412.57 | 0 | 0 | 0
2026-04-23 17:24 | 679.6 |  | 678.8 | 676.6 | 1084.9 | 1086.3 | 1082.3 | 1270.73 | -35.11 | 1271.21 | 1 | 50 | 28029.6 | 61055.2 | 3405709 | 0 | 0 | 3480.1 | 75.29 | 70.55 | 100 | 0 | 0 | 1112.7 | 396.2 | 440.8 | 1110.9 | 391.4 | 434.86 | 1111.6 | 368.6 | 409.72 | 0 | 0 | 0
2026-04-23 17:25 | 680.2 |  | 679.5 | 677.4 | 1065 | 1065.4 | 1062.1 | 1247.72 | -35.51 | 1248.21 | 1 | 50 | 28053.9 | 61057.6 | 3405733 | 0 | 0 | 3480.1 | 75.3 | 70.55 | 100 | 0 | 0 | 1113.7 | 388.2 | 432.36 | 1114.1 | 383.2 | 426.89 | 1115.2 | 361.4 | 403.06 | 0 | 0 | 0
2026-04-23 17:26 | 678.1 |  | 677.5 | 677.9 | 1047.4 | 1051.4 | 1047.7 | 1227.94 | -33.72 | 1228.4 | 1 | 50 | 28072.1 | 61059.5 | 3405752 | 0 | 0 | 3480.1 | 75.29 | 70.55 | 100 | 0 | 0 | 1115.5 | 381.4 | 425.48 | 1111.6 | 378.2 | 420.43 | 1115.9 | 355.5 | 396.66 | 0 | 0 | 0
2026-04-23 17:27 | 676.1 |  | 678.1 | 677.3 | 1025.4 | 1033 | 1030.8 | 1203.82 | -34.5 | 1204.31 | 1 | 50 | 28095.5 | 61061.8 | 3405775 | 0 | 0 | 3480.1 | 75.3 | 70.56 | 100 | 0 | 0 | 1115.4 | 374.3 | 417.48 | 1114 | 369.7 | 411.8 | 1119.7 | 347 | 388.51 | 0 | 0 | 0
2026-04-23 17:28 | 677.6 |  | 679.4 | 678.7 | 1017.5 | 1023.2 | 1019.6 | 1194.33 | -35.78 | 1194.86 | 1 | 50 | 28112.8 | 61063.6 | 3405793 | 0 | 0 | 3480.1 | 75.29 | 70.55 | 100 | 0 | 0 | 1115 | 372 | 414.74 | 1114.1 | 367 | 408.83 | 1111.5 | 346.7 | 385.36 | 0 | 0 | 0
2026-04-23 17:29 | 679 |  | 678.6 | 677.4 | 1010.9 | 1010 | 1009.8 | 1182.69 | -34.96 | 1183.16 | 1 | 50 | 28136 | 61065.9 | 3405816 | 0 | 0 | 3480.1 | 75.3 | 70.56 | 100 | 0 | 0 | 1117.7 | 366.8 | 409.98 | 1113.7 | 363.7 | 405.09 | 1118.4 | 341 | 381.34 | 0 | 0 | 0
2026-04-23 17:30 | 675.2 |  | 674 | 671.5 | 1002.6 | 1001.7 | 998.4 | 1164.23 | -32.05 | 1164.99 | 1 | 50 | 28153.3 | 61067.7 | 3405834 | 0 | 0 | 3480.1 | 75.29 | 70.56 | 100 | 0 | 0 | 1115.6 | 361.7 | 403.53 | 1113.5 | 358.2 | 398.9 | 1115.1 | 336.7 | 375.43 | 0 | 0 | 0
2026-04-23 17:31 | 670.5 |  | 669.5 | 670.2 | 986.6 | 991.5 | 987 | 1143.53 | -30.52 | 1143.96 | 1 | 50 | 28175.1 | 61069.8 | 3405855 | 0 | 0 | 3480.1 | 75.3 | 70.56 | 100 | 0 | 0 | 1115.6 | 355.3 | 396.36 | 1111.6 | 352.2 | 391.56 | 1115.9 | 331.7 | 369.31 | 0 | 0 | 0
2026-04-23 17:32 | 671.4 |  | 669.9 | 670.6 | 971.8 | 973.9 | 968.5 | 1124.77 | -30.91 | 1125.22 | 1 | 50 | 28192.2 | 61071.5 | 3405872 | 0 | 0 | 3480.1 | 75.29 | 70.56 | 100 | 0 | 0 | 1113.1 | 349.8 | 389.92 | 1114.3 | 345.5 | 385.02 | 1117.4 | 324.7 | 362.82 | 0 | 0 | 0
2026-04-23 17:33 | 672.6 |  | 671.1 | 668.6 | 957.9 | 957.2 | 956.2 | 1107.95 | -32.25 | 1108.4 | 1 | 50 | 28213.6 | 61073.6 | 3405893 | 0 | 0 | 3480.1 | 75.3 | 70.57 | 100 | 0 | 0 | 1114.5 | 344.8 | 384.26 | 1112.6 | 341.2 | 379.62 | 1116.4 | 320 | 357.26 | 0 | 0 | 0
2026-04-23 17:34 | 669.4 |  | 670.5 | 670.6 | 945.8 | 943.4 | 945.8 | 1093.13 | -30.35 | 1093.55 | 1 | 50 | 28229.5 | 61075.2 | 3405909 | 0 | 0 | 3480.1 | 75.29 | 70.56 | 100 | 0 | 0 | 1115.7 | 339.2 | 378.45 | 1112.2 | 336.9 | 374.7 | 1115.5 | 315.9 | 352.39 | 0 | 0 | 0
2026-04-23 17:35 | 669.7 |  | 670.6 | 668.6 | 926.7 | 924.2 | 924.9 | 1070.79 | -30.39 | 1071.22 | 1 | 50 | 28250.4 | 61077.4 | 3405931 | 0 | 0 | 3480.1 | 75.3 | 70.57 | 100 | 0 | 0 | 1115.6 | 332.6 | 371.04 | 1111.5 | 330.1 | 366.93 | 1116.9 | 308.9 | 345.04 | 0 | 0 | 0
2026-04-23 17:36 | 669.8 |  | 670 | 670.5 | 913.2 | 912.3 | 914.5 | 1057.48 | -30.61 | 1057.92 | 1 | 50 | 28265.7 | 61078.8 | 3405945 | 0 | 0 | 3480.1 | 75.29 | 70.56 | 100 | 0 | 0 | 1113.5 | 329.4 | 366.78 | 1110.5 | 326.5 | 362.54 | 1115.5 | 305.3 | 340.57 | 0 | 0 | 0
2026-04-23 17:37 | 671.1 |  | 671.1 | 670.8 | 900.3 | 900.7 | 898.6 | 1042.07 | -30.76 | 1042.51 | 1 | 50 | 28286.2 | 61080.9 | 3405966 | 0 | 0 | 3480.1 | 75.3 | 70.57 | 100 | 0 | 0 | 1117 | 323.3 | 361.17 | 1115 | 320.1 | 356.96 | 1116.5 | 300.9 | 335.95 | 0 | 0 | 0
2026-04-23 17:38 | 671.1 |  | 670.7 | 671.3 | 886.6 | 891.6 | 889.2 | 1030.72 | -31.39 | 1031.18 | 1 | 50 | 28301.5 | 61082.4 | 3405981 | 0 | 0 | 3480.1 | 75.29 | 70.57 | 100 | 0 | 0 | 1117.2 | 319.6 | 357.02 | 1112.1 | 317.5 | 353.12 | 1117 | 297.5 | 332.28 | 0 | 0 | 0
2026-04-23 17:39 | 670.8 |  | 671.7 | 670.1 | 877 | 875 | 876.1 | 1015.1 | -30.64 | 1015.57 | 1 | 50 | 28320.9 | 61084.3 | 3406000 | 0 | 0 | 3480.1 | 75.3 | 70.57 | 100 | 0 | 0 | 1117 | 314.5 | 351.34 | 1118.2 | 311 | 347.75 | 1118.4 | 292.7 | 327.31 | 0 | 0 | 0
2026-04-23 17:40 | 671.8 |  | 672.3 | 672.7 | 858.7 | 859.4 | 860.4 | 997.65 | -32.81 | 998.15 | 1 | 50 | 28335.7 | 61085.8 | 3406015 | 0 | 0 | 3480.1 | 75.29 | 70.57 | 100 | 0 | 0 | 1120.1 | 307.9 | 344.89 | 1113.1 | 307 | 341.76 | 1112.3 | 289.5 | 322.02 | 0 | 0 | 0
2026-04-23 17:41 | 673.1 |  | 672 | 673 | 835.6 | 838.1 | 835.4 | 971.78 | -32.05 | 972.33 | 1 | 50 | 28354.6 | 61087.7 | 3406034 | 0 | 0 | 3480.1 | 75.3 | 70.58 | 100 | 0 | 0 | 1118 | 301.2 | 336.75 | 1116.6 | 298.2 | 332.95 | 1116.9 | 280.7 | 313.52 | 0 | 0 | 0
2026-04-23 17:42 | 675.4 |  | 673.8 | 673.6 | 823 | 824.6 | 820.6 | 957.17 | -33.21 | 957.72 | 1 | 50 | 28368.6 | 61089.1 | 3406048 | 0 | 0 | 3480.1 | 75.29 | 70.57 | 100 | 0 | 0 | 1117.1 | 296.7 | 331.42 | 1113.8 | 294.4 | 327.91 | 1115.5 | 277.2 | 309.17 | 0 | 0 | 0
2026-04-23 17:43 | 675.5 |  | 671.9 | 674.6 | 803.8 | 802.2 | 803.7 | 934.22 | -33.24 | 934.81 | 1 | 50 | 28386.8 | 61090.9 | 3406066 | 0 | 0 | 3480.1 | 75.3 | 70.58 | 100 | 0 | 0 | 1119.2 | 288.9 | 323.36 | 1114.1 | 287.5 | 320.26 | 1117.1 | 270 | 301.6 | 0 | 0 | 0
2026-04-23 17:44 | 678 |  | 676.2 | 674.7 | 790.4 | 791.7 | 788.5 | 922.18 | -33.83 | 922.84 | 1 | 50 | 28400.5 | 61092.2 | 3406079 | 0 | 0 | 3480.1 | 75.29 | 70.58 | 100 | 0 | 0 | 1119.3 | 285.5 | 319.53 | 1116.6 | 282.9 | 315.84 | 1120.5 | 265.7 | 297.68 | 0 | 0 | 0
2026-04-23 17:45 | 674.8 |  | 676 | 675.6 | 774.4 | 771.9 | 771.6 | 901.29 | -33.13 | 901.9 | 1 | 50 | 28418.3 | 61094 | 3406097 | 0 | 0 | 3480.1 | 75.3 | 70.59 | 100 | 0 | 0 | 1117 | 279.1 | 311.76 | 1114.1 | 277.1 | 308.67 | 1117.9 | 260.7 | 291.42 | 0 | 0 | 0
2026-04-23 17:46 | 673 |  | 673.6 | 674.8 | 756.8 | 760.8 | 759.5 | 882.63 | -32.69 | 883.28 | 1 | 50 | 28431.1 | 61095.4 | 3406111 | 0 | 0 | 3480.1 | 75.29 | 70.58 | 100 | 0 | 0 | 1119.2 | 273 | 305.5 | 1113.2 | 271.2 | 301.92 | 1117.9 | 255 | 285.1 | 0 | 0 | 0
2026-04-23 17:47 | 677.3 |  | 677.4 | 675.1 | 740.5 | 740.8 | 737.8 | 864.1 | -34.28 | 864.78 | 1 | 50 | 28448 | 61097 | 3406127 | 0 | 0 | 3480.1 | 75.3 | 70.59 | 100 | 0 | 0 | 1120.2 | 266.8 | 298.83 | 1114.5 | 265.1 | 295.48 | 1122 | 249.1 | 279.5 | 0 | 0 | 0
2026-04-23 17:48 | 674.3 |  | 675.1 | 676.2 | 730.9 | 731 | 728.5 | 850.11 | -32.02 | 850.76 | 1 | 50 | 28460.6 | 61098.4 | 3406141 | 0 | 0 | 3480.1 | 75.29 | 70.59 | 100 | 0 | 0 | 1118.2 | 263.2 | 294.27 | 1114.5 | 260.9 | 290.82 | 1119.9 | 245.9 | 275.34 | 0 | 0 | 0
2026-04-23 17:49 | 677.8 |  | 675.5 | 674.8 | 714.6 | 709.3 | 710 | 828.63 | -35.21 | 829.4 | 1 | 50 | 28477 | 61099.9 | 3406156 | 0 | 0 | 3480.1 | 75.3 | 70.59 | 100 | 0 | 0 | 1116.1 | 256.8 | 286.63 | 1113.1 | 255 | 283.84 | 1121 | 239.4 | 268.35 | 0 | 0 | 0
2026-04-23 17:50 | 674.7 |  | 674.6 | 674.4 | 700.9 | 696.1 | 697.2 | 812.88 | -32.52 | 813.53 | 1 | 50 | 28488.8 | 61101.1 | 3406168 | 0 | 0 | 3480.1 | 75.29 | 70.59 | 100 | 0 | 0 | 1118.7 | 251.4 | 281.25 | 1113.6 | 250 | 278.38 | 1116.3 | 235.6 | 263.03 | 0 | 0 | 0
2026-04-23 17:51 | 674.6 |  | 674 | 675.2 | 685 | 685.5 | 685.5 | 796.59 | -33.85 | 797.31 | 1 | 49.9 | 28504.6 | 61102.8 | 3406185 | 0 | 0 | 3480.1 | 75.3 | 70.6 | 100 | 0 | 0 | 1117.4 | 247.4 | 276.47 | 1115.6 | 244.7 | 272.98 | 1119 | 230.3 | 257.73 | 0 | 0 | 0
2026-04-23 17:52 | 675 |  | 674.2 | 675 | 674.9 | 676.5 | 675.3 | 785.87 | -33.41 | 786.58 | 1 | 50 | 28516.2 | 61103.9 | 3406196 | 0 | 0 | 3480.1 | 75.29 | 70.59 | 100 | 0 | 0 | 1120.2 | 243.1 | 272.27 | 1113.6 | 241.5 | 268.9 | 1118.9 | 227.3 | 254.37 | 0 | 0 | 0
2026-04-23 17:53 | 674.6 |  | 673.3 | 674.8 | 657.3 | 657.2 | 656.4 | 764.33 | -33.2 | 765.06 | 1 | 49.9 | 28531.6 | 61105.4 | 3406211 | 0 | 0 | 3480.1 | 75.3 | 70.6 | 100 | 0 | 0 | 1118.6 | 236.6 | 264.68 | 1119 | 234.3 | 262.14 | 1120.4 | 220.8 | 247.45 | 0 | 0 | 0
2026-04-23 17:54 | 675.6 |  | 673.4 | 674.8 | 646.4 | 646 | 642.9 | 750.6 | -31.28 | 751.27 | 1 | 49.9 | 28542.3 | 61106.5 | 3406222 | 0 | 0 | 3480.1 | 75.29 | 70.6 | 100 | 0 | 0 | 1116.6 | 233 | 260.19 | 1115.1 | 230.9 | 257.43 | 1121.8 | 216.2 | 242.52 | 0 | 0 | 0
2026-04-23 17:55 | 674.4 |  | 673.1 | 674.7 | 632.9 | 631.8 | 630.3 | 733.69 | -32.05 | 734.38 | 1 | 49.9 | 28556.8 | 61107.9 | 3406236 | 0 | 0 | 3480.1 | 75.3 | 70.61 | 100 | 0 | 0 | 1117.6 | 227.5 | 254.23 | 1115 | 225.7 | 251.62 | 1116.5 | 212.6 | 237.39 | 0 | 0 | 0
2026-04-23 17:56 | 675 |  | 672.5 | 673.4 | 623 | 623.2 | 620 | 722.33 | -31.8 | 723.03 | 1 | 49.9 | 28567.3 | 61109 | 3406247 | 0 | 0 | 3480.1 | 75.29 | 70.6 | 100 | 0 | 0 | 1116.7 | 224.3 | 250.52 | 1111.6 | 222.9 | 247.78 | 1119.4 | 208.8 | 233.76 | 0 | 0 | 0
2026-04-23 17:57 | 676 |  | 673 | 673.8 | 608.3 | 607.5 | 606.8 | 706.29 | -32.34 | 707.05 | 1 | 49.9 | 28581.3 | 61110.4 | 3406261 | 0 | 0 | 3480.1 | 75.3 | 70.61 | 100 | 0 | 0 | 1115.2 | 219.3 | 244.55 | 1113.5 | 217.3 | 241.93 | 1118.3 | 205.2 | 229.05 | 0 | 0 | 0
2026-04-23 17:58 | 674.3 |  | 671.3 | 674.2 | 594.7 | 595.1 | 592.6 | 689.95 | -33.14 | 690.71 | 1 | 50 | 28591.4 | 61111.3 | 3406270 | 0 | 0 | 3480.1 | 75.29 | 70.61 | 100 | 0 | 0 | 1115.5 | 214.3 | 239.04 | 1114.6 | 211.7 | 235.92 | 1118.4 | 200.1 | 223.75 | 0 | 0 | 0
2026-04-23 17:59 | 676.8 |  | 673.8 | 673.4 | 579.7 | 579.8 | 573.3 | 671.25 | -32.33 | 672.05 | 1 | 50 | 28604.7 | 61112.7 | 3406284 | 0 | 0 | 3480.1 | 75.29 | 70.61 | 100 | 0 | 0 | 1116.8 | 208.4 | 232.77 | 1114.2 | 206.1 | 229.6 | 1116.9 | 195 | 217.77 | 0 | 0 | 0
2026-04-23 18:00 | 676 |  | 674.6 | 676 | 568.2 | 568.2 | 568.6 | 660.94 | -33.43 | 661.78 | 1 | 50.1 | 28614.3 | 61113.7 | 3406294 | 0 | 0 | 3480.1 | 75.29 | 70.61 | 100 | 0 | 0 | 1114.7 | 205.6 | 229.22 | 1113.5 | 203.2 | 226.22 | 1117.5 | 191.8 | 214.37 | 0 | 0 | 0
2026-04-23 18:01 | 672.7 |  | 669.7 | 671 | 559.8 | 558.9 | 557.1 | 646.33 | -30.55 | 647.05 | 1 | 50.2 | 28626.7 | 61115 | 3406307 | 0 | 0 | 3480.1 | 75.29 | 70.62 | 100 | 0 | 0 | 1114.7 | 200.9 | 224 | 1114.1 | 198.8 | 221.51 | 1115.9 | 187.9 | 209.67 | 0 | 0 | 0
2026-04-23 18:02 | 673.9 |  | 670.5 | 672.3 | 548.1 | 547.5 | 546.9 | 634.57 | -27.17 | 635.18 | 1 | 50.3 | 28635.9 | 61115.9 | 3406316 | 0 | 0 | 3480.1 | 75.29 | 70.62 | 100 | 0 | 0 | 1114.9 | 197.5 | 220.16 | 1113.1 | 195.2 | 217.32 | 1115.4 | 184.6 | 205.88 | 0 | 0 | 0
2026-04-23 18:03 | 672.5 |  | 669.8 | 672.5 | 534.6 | 533.4 | 531.6 | 617.23 | -31.72 | 618.02 | 1 | 50.3 | 28648.2 | 61117.1 | 3406328 | 0 | 0 | 3480.1 | 75.29 | 70.62 | 100 | 0 | 0 | 1117.7 | 191.4 | 213.95 | 1115 | 189.7 | 211.48 | 1116.9 | 179.3 | 200.27 | 0 | 0 | 0
2026-04-23 18:04 | 674.1 |  | 671.4 | 673.3 | 518.3 | 517.6 | 516.8 | 599.46 | -29.31 | 600.23 | 1 | 50.2 | 28659.9 | 61118.2 | 3406339 | 0 | 0 | 3480.1 | 75.3 | 70.63 | 100 | 0 | 0 | 1115.6 | 186.3 | 207.85 | 1116.4 | 185.3 | 206.92 | 1114.9 | 175.9 | 196.07 | 0 | 0 | 0
2026-04-23 18:05 | 674.4 |  | 670.7 | 673.1 | 507.2 | 508 | 505.3 | 587.13 | -32.76 | 587.96 | 1 | 50.1 | 28668.3 | 61119.1 | 3406348 | 0 | 0 | 3480.1 | 75.29 | 70.63 | 100 | 0 | 0 | 1111.7 | 183.4 | 203.84 | 1116.1 | 180.1 | 201.05 | 1116.3 | 170.9 | 190.8 | 0 | 0 | 0
2026-04-23 18:06 | 673.4 |  | 672 | 673.7 | 494.4 | 492.4 | 491.3 | 570.7 | -31.79 | 571.58 | 1 | 50.1 | 28679.4 | 61120.3 | 3406360 | 0 | 0 | 3480.1 | 75.3 | 70.63 | 100 | 0 | 0 | 1114.7 | 177.5 | 197.85 | 1113.2 | 175.7 | 195.61 | 1115.7 | 166.3 | 185.52 | 0 | 0 | 0
2026-04-23 18:07 | 670.9 |  | 670.3 | 672.2 | 482.5 | 480.1 | 480.9 | 556.21 | -30.33 | 556.94 | 1 | 50 | 28687.7 | 61120.9 | 3406366 | 0 | 0 | 3480.1 | 75.29 | 70.63 | 100 | 0 | 0 | 1115.1 | 172.8 | 192.66 | 1117.1 | 170.6 | 190.53 | 1116.2 | 162 | 180.86 | 0 | 0 | 0
2026-04-23 18:08 | 672.7 |  | 669.5 | 671.8 | 468.6 | 467.1 | 463.3 | 538.92 | -31.38 | 539.87 | 1 | 49.9 | 28698.2 | 61122.1 | 3406378 | 0 | 0 | 3480.1 | 75.3 | 70.64 | 100 | 0 | 0 | 1113.4 | 167.9 | 186.94 | 1112.1 | 165.9 | 184.44 | 1115 | 157.1 | 175.13 | 0 | 0 | 0
2026-04-23 18:09 | 672.6 |  | 669.5 | 672.4 | 457.9 | 458 | 455.2 | 528.21 | -31.5 | 529.13 | 1 | 49.9 | 28706.2 | 61122.9 | 3406386 | 0 | 0 | 3480.1 | 75.29 | 70.64 | 100 | 0 | 0 | 1114.6 | 164.3 | 183.07 | 1114.7 | 162.3 | 180.86 | 1113.5 | 154.3 | 171.83 | 0 | 0 | 0
2026-04-23 18:10 | 672 |  | 668.9 | 671.8 | 443.3 | 445 | 442.6 | 512.17 | -31.75 | 513.07 | 1 | 49.9 | 28716.1 | 61123.8 | 3406395 | 0 | 0 | 3480.1 | 75.3 | 70.64 | 100 | 0 | 0 | 1114.5 | 159.5 | 177.73 | 1113.1 | 157.5 | 175.27 | 1112.9 | 149.7 | 166.63 | 0 | 0 | 0
2026-04-23 18:11 | 673.2 |  | 669.7 | 672.6 | 437.6 | 434.1 | 430.7 | 501.86 | -30.75 | 502.84 | 1 | 49.9 | 28723.6 | 61124.7 | 3406404 | 0 | 0 | 3480.1 | 75.29 | 70.64 | 100 | 0 | 0 | 1113.9 | 156.2 | 174.02 | 1115.1 | 153.9 | 171.62 | 1110.5 | 146.9 | 163.13 | 0 | 0 | 0
2026-04-23 18:12 | 672.5 |  | 669 | 671.9 | 422.7 | 421.7 | 419 | 486.38 | -31.41 | 487.39 | 1 | 49.9 | 28733.1 | 61125.6 | 3406413 | 0 | 0 | 3480.1 | 75.3 | 70.65 | 100 | 0 | 0 | 1115.2 | 151 | 168.35 | 1113.8 | 149.4 | 166.38 | 1110.2 | 142.5 | 158.24 | 0 | 0 | 0
2026-04-23 18:13 | 673.3 |  | 669.6 | 671.5 | 413.7 | 411.9 | 408.6 | 474.56 | -30.67 | 475.56 | 1 | 49.9 | 28740.3 | 61126.2 | 3406419 | 0 | 0 | 3480.1 | 75.29 | 70.65 | 100 | 0 | 0 | 1109.7 | 148.2 | 164.43 | 1111.1 | 146.2 | 162.43 | 1108.9 | 139.2 | 154.4 | 0 | 0 | 0
2026-04-23 18:14 | 672.4 |  | 669.3 | 671.6 | 399 | 399.2 | 396.4 | 459.02 | -30.89 | 460.14 | 1 | 50 | 28749.3 | 61127.1 | 3406428 | 0 | 0 | 3480.1 | 75.3 | 70.66 | 100 | 0 | 0 | 1111.6 | 142.9 | 158.85 | 1115.7 | 140.5 | 156.78 | 1105.4 | 135.4 | 149.64 | 0 | 0 | 0
2026-04-23 18:15 | 672 |  | 669.4 | 672.5 | 390.7 | 388.8 | 384.7 | 447.67 | -31.63 | 448.74 | 1 | 50 | 28755.8 | 61127.8 | 3406435 | 0 | 0 | 3480.1 | 75.29 | 70.65 | 100 | 0 | 0 | 1110.7 | 139.5 | 154.96 | 1112.1 | 137.6 | 153.01 | 1109.2 | 131.4 | 145.74 | 0 | 0 | 0
2026-04-23 18:16 | 672.9 |  | 669.2 | 671.4 | 378.4 | 378.1 | 374 | 434.21 | -31.99 | 435.38 | 1 | 50.1 | 28764.5 | 61128.7 | 3406444 | 0 | 0 | 3480.1 | 75.3 | 70.66 | 100 | 0 | 0 | 1109.7 | 135.6 | 150.45 | 1111.8 | 133.5 | 148.43 | 1109 | 127.8 | 141.73 | 0 | 0 | 0
2026-04-23 18:17 | 671.4 |  | 667.5 | 671.4 | 370 | 370 | 365.6 | 424.07 | -30.61 | 425.14 | 1 | 50 | 28770.8 | 61129.3 | 3406450 | 0 | 0 | 3480.1 | 75.29 | 70.66 | 100 | 0 | 0 | 1108.1 | 132.5 | 146.83 | 1108.6 | 130.7 | 144.9 | 1108.9 | 124.8 | 138.35 | 0 | 0 | 0
2026-04-23 18:18 | 670.9 |  | 666.9 | 671.4 | 357.9 | 356.2 | 355.3 | 409.78 | -30.16 | 410.8 | 1 | 50 | 28778.8 | 61130.2 | 3406459 | 0 | 0 | 3480.1 | 75.3 | 70.67 | 100 | 0 | 0 | 1107.4 | 129.3 | 143.18 | 1109 | 127.5 | 141.35 | 1106.9 | 121.6 | 134.63 | 0 | 0 | 0
2026-04-23 18:19 | 671 |  | 670.4 | 673.4 | 347.9 | 347.7 | 344.7 | 399.29 | -31.67 | 400.52 | 1 | 50 | 28784.8 | 61130.7 | 3406464 | 0 | 0 | 3480.1 | 75.3 | 70.67 | 100 | 0 | 0 | 1110.1 | 124.6 | 138.28 | 1109 | 123.3 | 136.7 | 1107.5 | 117.7 | 130.31 | 0 | 0 | 0
2026-04-23 18:20 | 671.4 |  | 667.8 | 672.3 | 339.9 | 339 | 337.8 | 389.94 | -31.12 | 391.16 | 1 | 50 | 28790.6 | 61131.3 | 3406470 | 0 | 0 | 3480.1 | 75.29 | 70.67 | 100 | 0 | 0 | 1105.6 | 122.1 | 135.04 | 1108.4 | 120.3 | 133.35 | 1106.4 | 114.9 | 127.18 | 0 | 0 | 0
2026-04-23 18:21 | 670.1 |  | 669.3 | 673 | 328.7 | 328.5 | 327.3 | 377.3 | -31.52 | 378.56 | 1 | 50 | 28798 | 61132.1 | 3406478 | 0 | 0 | 3480.1 | 75.3 | 70.68 | 100 | 0 | 0 | 1105.4 | 118 | 130.47 | 1109.1 | 116.4 | 129.07 | 1108 | 111 | 123.04 | 0 | 0 | 0
2026-04-23 18:22 | 673.5 |  | 669.8 | 670.9 | 321.7 | 320.9 | 317.5 | 367.39 | -30.58 | 368.68 | 1 | 50 | 28803.4 | 61132.6 | 3406483 | 0 | 0 | 3480.1 | 75.3 | 70.68 | 100 | 0 | 0 | 1105.1 | 115 | 127.13 | 1107.1 | 113.6 | 125.75 | 1108 | 108.2 | 119.88 | 0 | 0 | 0
2026-04-23 18:23 | 670.2 |  | 669 | 672.4 | 311.5 | 306.8 | 303.4 | 352.87 | -30.67 | 354.2 | 1 | 50 | 28810.6 | 61133.3 | 3406490 | 0 | 0 | 3480.1 | 75.3 | 70.68 | 100 | 0 | 0 | 1107.6 | 110 | 121.86 | 1106 | 109.2 | 120.76 | 1109.9 | 103.6 | 114.97 | 0 | 0 | 0
2026-04-23 18:24 | 670.3 |  | 668.6 | 672.5 | 300 | 298.4 | 294.9 | 341.52 | -31.03 | 342.99 | 1 | 50 | 28815.6 | 61133.8 | 3406495 | 0 | 0 | 3480.1 | 75.3 | 70.69 | 100 | 0 | 0 | 1104.3 | 106.9 | 118.04 | 1105.1 | 105.7 | 116.76 | 1107.3 | 101.2 | 112.04 | 0 | 0 | 0
2026-04-23 18:25 | 671.9 |  | 668.2 | 671.2 | 288.8 | 285 | 284.2 | 327.9 | -29.93 | 329.27 | 1 | 50 | 28822.1 | 61134.5 | 3406502 | 0 | 0 | 3480.1 | 75.3 | 70.69 | 100 | 0 | 0 | 1099.7 | 103 | 113.21 | 1105.8 | 101.4 | 112.1 | 1103.9 | 97.5 | 107.61 | 0 | 0 | 0
2026-04-23 18:26 | 669.5 |  | 667 | 671.4 | 278 | 278.5 | 278.7 | 318.34 | -27.64 | 319.61 | 1 | 50 | 28826.8 | 61134.9 | 3406506 | 0 | 0 | 3480.1 | 75.3 | 70.69 | 100 | 0 | 0 | 1099.7 | 100.5 | 110.52 | 1105.1 | 98.9 | 109.29 | 1103.8 | 94.7 | 104.53 | 0 | 0 | 0
2026-04-23 18:27 | 671.2 |  | 667.2 | 669.3 | 271.7 | 268.5 | 267 | 307.67 | -28.67 | 309.01 | 1 | 50 | 28832.9 | 61135.5 | 3406512 | 0 | 0 | 3480.1 | 75.3 | 70.7 | 100 | 0 | 0 | 1097 | 97.5 | 106.95 | 1103.1 | 95.8 | 105.63 | 1101.9 | 91.5 | 100.79 | 0 | 0 | 0
2026-04-23 18:28 | 670.2 |  | 669 | 672.4 | 263.4 | 263.5 | 260.1 | 299.78 | -31.16 | 301.44 | 0.99 | 50 | 28837.4 | 61136 | 3406517 | 0 | 0 | 3480.1 | 75.3 | 70.7 | 100 | 0 | 0 | 1099.1 | 94.8 | 104.15 | 1100.6 | 93.7 | 103.14 | 1099.9 | 89.4 | 98.37 | 0 | 0 | 0
2026-04-23 18:29 | 672.1 |  | 668.2 | 669.6 | 255.3 | 254.1 | 250.9 | 289.24 | -30.65 | 290.79 | 1 | 50 | 28843 | 61136.5 | 3406522 | 0 | 0 | 3480.1 | 75.3 | 70.7 | 100 | 0 | 0 | 1097.5 | 91.6 | 100.5 | 1102.6 | 90.2 | 99.48 | 1102 | 86.1 | 94.92 | 0 | 0 | 0
2026-04-23 18:30 | 672 |  | 667.3 | 670.3 | 248.4 | 247.7 | 243.7 | 281.31 | -31.5 | 283.06 | 0.99 | 50.1 | 28847.2 | 61137 | 3406527 | 0 | 0 | 3480.1 | 75.3 | 70.7 | 100 | 0 | 0 | 1097.6 | 88.9 | 97.63 | 1101.7 | 87.7 | 96.59 | 1097 | 84.1 | 92.23 | 0 | 0 | 0
2026-04-23 18:31 | 671.9 |  | 667.7 | 671.8 | 239.2 | 238.7 | 234.9 | 270.89 | -29.9 | 272.54 | 0.99 | 50 | 28852.5 | 61137.5 | 3406532 | 0 | 0 | 3480.1 | 75.3 | 70.71 | 100 | 0 | 0 | 1097.4 | 85.8 | 94.16 | 1101.1 | 84.6 | 93.13 | 1097.5 | 81.1 | 89 | 0 | 0 | 0
2026-04-23 18:32 | 671.4 |  | 667.8 | 671.8 | 228.5 | 228.8 | 226.2 | 259.06 | -30.87 | 260.89 | 0.99 | 50 | 28857.6 | 61138 | 3406537 | 0 | 0 | 3480.1 | 75.3 | 70.71 | 100 | 0 | 0 | 1096.8 | 83 | 91.02 | 1098.1 | 82.1 | 90.13 | 1097.2 | 78.6 | 86.2 | 0 | 0 | 0
2026-04-23 18:33 | 671 |  | 666.9 | 669.6 | 220.9 | 222.3 | 218 | 250.4 | -29.85 | 252.17 | 0.99 | 50 | 28861.3 | 61138.4 | 3406541 | 0 | 0 | 3480.1 | 75.3 | 70.72 | 100 | 0 | 0 | 1093.7 | 79.5 | 86.94 | 1099.6 | 78.1 | 85.85 | 1097 | 75 | 82.32 | 0 | 0 | 0
2026-04-23 18:34 | 670.4 |  | 666.1 | 669 | 214.1 | 211.8 | 208.8 | 239.7 | -29.82 | 241.48 | 0.99 | 50 | 28866 | 61138.9 | 3406546 | 0 | 0 | 3480.1 | 75.3 | 70.72 | 100 | 0 | 0 | 1092.7 | 76.2 | 83.24 | 1097.1 | 75.8 | 83.19 | 1093.4 | 72.8 | 79.56 | 0 | 0 | 0
2026-04-23 18:35 | 669.4 |  | 668.2 | 671.5 | 205.8 | 206.6 | 203.8 | 232.19 | -30.58 | 234.18 | 0.99 | 50 | 28869.3 | 61139.2 | 3406549 | 0 | 0 | 3480.1 | 75.3 | 70.72 | 100 | 0 | 0 | 1090.1 | 73.9 | 80.6 | 1092.9 | 73 | 79.75 | 1090 | 69.8 | 76.22 | 0 | 0 | 0
2026-04-23 18:36 | 671 |  | 666.6 | 669.9 | 198.4 | 197 | 195.8 | 222.02 | -30.61 | 224.08 | 0.99 | 50 | 28873.7 | 61139.6 | 3406553 | 0 | 0 | 3480.1 | 75.3 | 70.73 | 100 | 0 | 0 | 1089.2 | 70.8 | 77.17 | 1093.1 | 69.9 | 76.46 | 1089 | 67.1 | 73.02 | 0 | 0 | 0
2026-04-23 18:37 | 668.4 |  | 666.1 | 670.5 | 192.3 | 192.1 | 186.4 | 214.85 | -30.09 | 216.94 | 0.99 | 50 | 28876.9 | 61139.9 | 3406556 | 0 | 0 | 3480.1 | 75.3 | 70.73 | 100 | 0 | 0 | 1087.3 | 68.6 | 74.57 | 1091.6 | 67.5 | 73.71 | 1089.6 | 64.8 | 70.58 | 0 | 0 | 0
2026-04-23 18:38 | 669.7 |  | 666 | 670.6 | 182.5 | 184.3 | 181.9 | 205.18 | -29.69 | 207.26 | 0.99 | 50 | 28881 | 61140.3 | 3406560 | 0 | 0 | 3480.1 | 75.3 | 70.73 | 100 | 0 | 0 | 1085.9 | 65.6 | 71.21 | 1087.9 | 64.7 | 70.36 | 1087.9 | 61.9 | 67.34 | 0 | 0 | 0
2026-04-23 18:39 | 670.6 |  | 667.1 | 671.1 | 177.8 | 177.8 | 173.3 | 198.01 | -29.5 | 200.12 | 0.99 | 50 | 28884 | 61140.6 | 3406563 | 0 | 0 | 3480.1 | 75.3 | 70.74 | 100 | 0 | 0 | 1081.1 | 63.6 | 68.75 | 1088 | 62.5 | 67.98 | 1082.9 | 60.1 | 65.04 | 0 | 0 | 0
2026-04-23 18:40 | 670.4 |  | 666.2 | 670.4 | 169.2 | 169.7 | 165.6 | 188.87 | -29.14 | 191.1 | 0.99 | 50 | 28887.8 | 61141.1 | 3406568 | 0 | 0 | 3480.1 | 75.3 | 70.74 | 100 | 0 | 0 | 1079.1 | 60.9 | 65.68 | 1084.1 | 59.8 | 64.81 | 1083.9 | 57.2 | 61.95 | 0 | 0 | 0
2026-04-23 18:41 | 670.1 |  | 666.2 | 670.1 | 165.2 | 164.4 | 161.5 | 182.31 | -31.69 | 184.91 | 0.99 | 49.9 | 28890.4 | 61141.4 | 3406571 | 0 | 0 | 3480.1 | 75.3 | 70.74 | 100 | 0 | 0 | 1074.1 | 59.1 | 63.49 | 1081.1 | 58 | 62.69 | 1080.9 | 55.4 | 59.87 | 0 | 0 | 0
2026-04-23 18:42 | 669.7 |  | 666.9 | 671.2 | 156.3 | 156.4 | 154.3 | 173.74 | -30.27 | 176.36 | 0.99 | 49.9 | 28893.9 | 61141.7 | 3406574 | 0 | 0 | 3480.1 | 75.3 | 70.75 | 100 | 0 | 0 | 1074.8 | 56.2 | 60.37 | 1080.1 | 55 | 59.45 | 1077.5 | 53 | 57.08 | 0 | 0 | 0
2026-04-23 18:43 | 670.6 |  | 666.4 | 668.8 | 150.9 | 152.5 | 148.4 | 167.27 | -28.1 | 169.81 | 0.99 | 50 | 28896.4 | 61141.9 | 3406576 | 0 | 0 | 3480.1 | 75.3 | 70.75 | 100 | 0 | 0 | 1073.6 | 54.2 | 58.18 | 1077.6 | 53.2 | 57.36 | 1076.4 | 52 | 55.95 | 0 | 0 | 0
2026-04-23 18:44 | 671.1 |  | 666.9 | 670.3 | 144.4 | 143.3 | 144.3 | 158.66 | -29.58 | 161.2 | 0.98 | 50 | 28899.6 | 61142.2 | 3406579 | 0 | 0 | 3480.1 | 75.3 | 70.76 | 100 | 0 | 0 | 1068.7 | 52.6 | 56.26 | 1078.6 | 52 | 56.09 | 1073.8 | 50.1 | 53.76 | 0 | 0 | 0
2026-04-23 18:45 | 670.8 |  | 666.3 | 669.9 | 140.8 | 139.5 | 137.1 | 152.38 | -27.94 | 155.05 | 0.98 | 50 | 28901.8 | 61142.4 | 3406581 | 0 | 0 | 3480.1 | 75.3 | 70.76 | 100 | 0 | 0 | 1058.2 | 51.2 | 54.18 | 1074 | 49.6 | 53.28 | 1071.9 | 47.6 | 50.97 | 0 | 0 | 0
2026-04-23 18:46 | 671.4 |  | 667.1 | 670.6 | 134.4 | 133.9 | 131.7 | 146.32 | -29.55 | 149.1 | 0.98 | 50 | 28904 | 61142.6 | 3406583 | 0 | 0 | 3480.1 | 75.3 | 70.76 | 100 | 0 | 0 | 1053.7 | 49.3 | 51.94 | 1070.3 | 47.7 | 51.06 | 1068.5 | 45.6 | 48.78 | 0 | 0 | 0
2026-04-23 18:47 | 670.8 |  | 666.5 | 670.1 | 128.3 | 128.3 | 125.3 | 138.03 | -29.11 | 141.16 | 0.98 | 50 | 28906.8 | 61142.9 | 3406586 | 0 | 0 | 3480.1 | 75.3 | 70.76 | 100 | 0 | 0 | 1046.2 | 47 | 49.12 | 1066.1 | 45.3 | 48.25 | 1068.4 | 43 | 45.96 | 0 | 0 | 0
2026-04-23 18:48 | 669.3 |  | 667.5 | 671.2 | 125.3 | 124.5 | 117.7 | 132.38 | -29.2 | 135.69 | 0.98 | 50 | 28908.8 | 61143.1 | 3406588 | 0 | 0 | 3480.1 | 75.3 | 70.77 | 100 | 0 | 0 | 1047.2 | 45 | 47.17 | 1064.1 | 43.5 | 46.26 | 1065.4 | 41.4 | 44.1 | 0 | 0 | 0
2026-04-23 18:49 | 668.9 |  | 666.6 | 670.8 | 117.5 | 115.7 | 115.1 | 124.81 | -28.29 | 128.14 | 0.97 | 50 | 28911.3 | 61143.4 | 3406591 | 0 | 0 | 3480.1 | 75.3 | 70.77 | 100 | 0 | 0 | 1042.1 | 42.6 | 44.36 | 1058.3 | 41.4 | 43.81 | 1062.4 | 38.9 | 41.36 | 0 | 0 | 0
2026-04-23 18:50 | 669.5 |  | 665.3 | 669.9 | 112.9 | 112.8 | 108.5 | 118.85 | -28.26 | 122.06 | 0.97 | 50 | 28913.1 | 61143.5 | 3406592 | 0 | 0 | 3480.1 | 75.3 | 70.77 | 100 | 0 | 0 | 1043.6 | 40.5 | 42.29 | 1054 | 39.6 | 41.73 | 1057.9 | 37.4 | 39.53 | 0 | 0 | 0
2026-04-23 18:51 | 670.7 |  | 666.2 | 668.6 | 107.4 | 106.1 | 104.7 | 111.33 | -27.84 | 114.79 | 0.97 | 50 | 28915.3 | 61143.8 | 3406595 | 0 | 0 | 3480.1 | 75.3 | 70.78 | 100 | 0 | 0 | 1039.1 | 38.2 | 39.72 | 1050 | 37.3 | 39.14 | 1056.5 | 34.8 | 36.78 | 0 | 0 | 0
2026-04-23 18:52 | 668.2 |  | 664.1 | 666 | 102.8 | 102.9 | 99.4 | 105.61 | -27.28 | 109.08 | 0.97 | 50 | 28916.9 | 61144 | 3406597 | 0 | 0 | 3480.1 | 75.29 | 70.78 | 100 | 0 | 0 | 1037.1 | 36.5 | 37.91 | 1050.1 | 35.4 | 37.16 | 1055.9 | 33 | 34.89 | 0 | 0 | 0
2026-04-23 18:53 | 668.7 |  | 666.6 | 670.5 | 97 | 96.8 | 93.6 | 98.22 | -27.88 | 101.94 | 0.96 | 50 | 28918.9 | 61144.1 | 3406598 | 0 | 0 | 3480.1 | 75.29 | 70.78 | 100 | 0 | 0 | 1035.2 | 33.7 | 34.88 | 1049.9 | 32.9 | 34.55 | 1050.4 | 31.1 | 32.65 | 0 | 0 | 0
2026-04-23 18:54 | 669.3 |  | 665.5 | 671 | 92.3 | 91.9 | 88.9 | 93.21 | -28.48 | 97.25 | 0.96 | 50 | 28920.3 | 61144.3 | 3406600 | 0 | 0 | 3480.1 | 75.29 | 70.79 | 100 | 0 | 0 | 1034.2 | 32.2 | 33.26 | 1046.1 | 31.2 | 32.65 | 1053.5 | 29 | 30.6 | 0 | 0 | 0
2026-04-23 18:55 | 667.7 |  | 664.9 | 669.9 | 86.7 | 88.1 | 82.2 | 86.36 | -27.39 | 90.39 | 0.96 | 50 | 28922 | 61144.4 | 3406601 | 0 | 0 | 3480.1 | 75.29 | 70.79 | 100 | 0 | 0 | 1030.8 | 29.8 | 30.76 | 1039 | 29.1 | 30.21 | 1046.9 | 27.2 | 28.48 | 0 | 0 | 0
2026-04-23 18:56 | 670.1 |  | 665.9 | 669.8 | 83.4 | 82.2 | 81.7 | 81.11 | -27.94 | 85.6 | 0.95 | 50 | 28923.2 | 61144.6 | 3406603 | 0 | 0 | 3480.1 | 75.29 | 70.79 | 100 | 0 | 0 | 1028.1 | 28.2 | 29.01 | 1040.3 | 27.3 | 28.43 | 1047.4 | 25.4 | 26.64 | 0 | 0 | 0
2026-04-23 18:57 | 670.1 |  | 666.3 | 668.3 | 78.7 | 77.9 | 74.5 | 74.2 | -27.26 | 79.05 | 0.94 | 50 | 28924.7 | 61144.7 | 3406604 | 0 | 0 | 3480.1 | 75.29 | 70.8 | 100 | 0 | 0 | 1026.2 | 26.1 | 26.77 | 1039.9 | 25.1 | 26.12 | 1045.4 | 23.5 | 24.55 | 0 | 0 | 0
2026-04-23 18:58 | 670.4 |  | 666.1 | 668.9 | 74.3 | 73.7 | 74.8 | 69.34 | -26.82 | 74.65 | 0.92 | 50 | 28925.8 | 61144.9 | 3406606 | 0 | 0 | 3480.1 | 75.29 | 70.8 | 100 | 0 | 0 | 1026.7 | 24.2 | 24.85 | 1035.8 | 23.6 | 24.39 | 1043.9 | 21.9 | 22.86 | 0 | 0 | 0
2026-04-23 18:59 | 670.9 |  | 666.5 | 669.3 | 71.7 | 70.5 | 67.7 | 63.31 | -26.75 | 68.79 | 0.92 | 50 | 28927.1 | 61144.9 | 3406606 | 0 | 0 | 3480.1 | 75.29 | 70.8 | 100 | 0 | 0 | 1024.4 | 22.2 | 22.71 | 1034.6 | 21.4 | 22.19 | 1041.6 | 19.8 | 20.66 | 0 | 0 | 0
2026-04-23 19:00 | 662 |  | 659.1 | 663 | 65.3 | 64.9 | 62.9 | 56.2 | -24.84 | 61.28 | 0.93 | 50.1 | 28928.2 | 61145.2 | 3406609 | 0 | 0 | 3480.1 | 75.29 | 70.81 | 100 | 0 | 0 | 1023.5 | 19.9 | 20.42 | 1034.6 | 19.8 | 20.5 | 1042.5 | 18.1 | 18.85 | 0 | 0 | 0
2026-04-23 19:01 | 670.2 |  | 666 | 668.6 | 62 | 62.8 | 59 | 52.28 | -26.91 | 58.53 | 0.89 | 50.1 | 28929 | 61145.2 | 3406609 | 0 | 0 | 3480.1 | 75.29 | 70.81 | 100 | 0 | 0 | 1022.6 | 18.4 | 18.85 | 1027.5 | 17.9 | 18.35 | 1036.5 | 16.5 | 17.06 | 0 | 0 | 0
2026-04-23 19:02 | 668.6 |  | 665.1 | 670.2 | 59.6 | 59.7 | 55.7 | 46.39 | -26.87 | 53.57 | 0.86 | 50.1 | 28929.9 | 61145.2 | 3406609 | 0 | 0 | 3480.1 | 75.29 | 70.81 | 100 | 0 | 0 | 1019.5 | 16.6 | 16.92 | 1031 | 16.1 | 16.61 | 1034.5 | 14.9 | 15.46 | 0 | 0 | 0
2026-04-23 19:03 | 669.3 |  | 665.7 | 669.2 | 57.6 | 56.9 | 55.1 | 41.33 | -27.3 | 49.77 | 0.84 | 50.1 | 28930.6 | 61145.2 | 3406609 | 0 | 0 | 3480.1 | 75.29 | 70.82 | 100 | 0 | 0 | 1018.1 | 14.8 | 15.09 | 1030.2 | 14.2 | 14.66 | 1034.5 | 12.9 | 13.34 | 0 | 0 | 0
2026-04-23 19:04 | 668.9 |  | 666.4 | 670.3 | 53.6 | 52 | 52 | 36.5 | -26.95 | 45.54 | 0.81 | 50 | 28931.3 | 61145.5 | 3406612 | 0 | 0 | 3480.1 | 75.29 | 70.82 | 100 | 0 | 0 | 1014.5 | 13.3 | 13.47 | 1023.6 | 12.5 | 12.81 | 1030.4 | 11.2 | 11.53 | 0 | 0 | 0
2026-04-23 19:05 | 667.9 |  | 666.2 | 669.6 | 52.7 | 52.6 | 50.4 | 32.26 | -26.27 | 41.51 | 0.76 | 50 | 28931.8 | 61145.5 | 3406612 | 0 | 0 | 3480.1 | 75.29 | 70.82 | 100 | 0 | 0 | 1014.1 | 11.6 | 11.78 | 1020.5 | 11.1 | 11.33 | 1027.5 | 9.9 | 10.17 | 0 | 0 | 0
2026-04-23 19:06 | 670.3 |  | 666 | 670.1 | 48.8 | 50.5 | 46.1 | 28.24 | -25.61 | 38.57 | 0.75 | 50 | 28932.3 | 61145.5 | 3406612 | 0 | 0 | 3480.1 | 75.29 | 70.83 | 100 | 0 | 0 | 1008.4 | 10.6 | 10.74 | 1020.5 | 9.8 | 9.95 | 1028.5 | 8.3 | 8.57 | 0 | 0 | 0
2026-04-23 19:07 | 670.5 |  | 665.4 | 670.2 | 47.4 | 48.1 | 46.3 | 23.62 | -25.42 | 34.86 | 0.68 | 50 | 28932.8 | 61145.5 | 3406612 | 0 | 0 | 3480.1 | 75.29 | 70.83 | 100 | 0 | 0 | 1007.4 | 8.7 | 8.78 | 1012.6 | 8.3 | 8.43 | 1024.4 | 7 | 7.13 | 0 | 0 | 0
2026-04-23 19:08 | 669.1 |  | 665.8 | 669.8 | 46.6 | 49.8 | 45.4 | 18.33 | -25.17 | 31.14 | 0.56 | 50 | 28933.2 | 61145.5 | 3406612 | 0 | 0 | 3480.1 | 75.29 | 70.83 | 100 | 0 | 0 | 1003.7 | 7.5 | 7.55 | 1015.4 | 6.9 | 6.98 | 1024 | 5.6 | 5.75 | 0 | 0 | 0
2026-04-23 19:09 | 668 |  | 666.1 | 670.3 | 45.2 | 48.3 | 46.4 | 15.15 | -25.88 | 29.99 | 0.51 | 50 | 28933.5 | 61145.5 | 3406612 | 0 | 0 | 3480.1 | 75.29 | 70.84 | 100 | 0 | 0 | 1000.9 | 6.1 | 6.06 | 1012.1 | 5.3 | 5.41 | 1020.2 | 4.3 | 4.36 | 0 | 0 | 0
2026-04-23 19:10 | 670.4 |  | 664.7 | 670.3 | 44 | 45.5 | 43.4 | 12.03 | -28.05 | 30.52 | 0.41 | 50 | 28933.7 | 61145.5 | 3406612 | 0 | 0 | 3480.1 | 75.29 | 70.84 | 100 | 0 | 0 | 993.7 | 5.3 | 5.3 | 1012.2 | 4.1 | 4.13 | 1021.6 | 2.8 | 2.9 | 0 | 0 | 0
2026-04-23 19:11 | 668.8 |  | 665.5 | 669.5 | 46.5 | 44.7 | 44.2 | 8.31 | -27.17 | 27.27 | 0.31 | 50 | 28933.8 | 61145.6 | 3406613 | 0 | 0 | 3480.1 | 75.28 | 70.84 | 100 | 0 | 0 | 995.2 | 3.7 | 3.69 | 1000.1 | 3.4 | 3.35 | 1017.5 | 1.7 | 1.75 | 0 | 0 | 0
2026-04-23 19:12 | 668.9 |  | 665.9 | 669.4 | 42.4 | 45.3 | 42 | 4.61 | -25.7 | 26.11 | 0.17 | 50 | 28934 | 61145.7 | 3406614 | 0 | 0 | 3480.1 | 75.28 | 70.85 | 100 | 0 | 0 | 992.6 | 2.2 | 2.14 | 994.4 | 2.6 | 2.56 | 1016.4 | 0.6 | 0.62 | 0 | 0 | 0
2026-04-23 19:13 | 668.6 |  | 665.4 | 669.9 | 43.4 | 44.1 | 44.7 | 2.39 | -26.24 | 26.05 | 0.09 | 49.9 | 28934 | 61145.7 | 3406614 | 0 | 0 | 3480.1 | 75.28 | 70.85 | 100 | 0 | 0 | 992 | 1.1 | 1.12 | 994.1 | 1.4 | 1.41 | 1016.9 | 0 | 0 | 0 | 0 | 0
2026-04-23 19:14 | 669.8 |  | 666 | 670.1 | 45.2 | 44.4 | 45.8 | 0.9 | -26.17 | 26.41 | 0.02 | 49.9 | 28934 | 61145.7 | 3406614 | 0 | 0 | 3480.1 | 75.28 | 70.86 | 100 | 0 | 0 | 992.2 | 0 | 0 | 995 | 0.3 | 0.33 | 1013.4 | 0 | 0 | 0 | 0 | 0
2026-04-23 19:15 | 669.5 |  | 664.9 | 669.4 | 48.9 | 48.7 | 47.4 | 2.53 | -27.06 | 26.7 | 0.1 | 49.9 | 28934.1 | 61145.7 | 3406614 | 0 | 0 | 3480.1 | 75.28 | 70.86 | 100 | 0 | 0 | 950.5 | 1.3 | 1.28 | 951.2 | 1.5 | 1.39 | 970.7 | 0 | 0 | 0 | 0 | 0
2026-04-23 19:16 | 669.4 |  | 665.2 | 669.2 | 48.5 | 48.2 | 48 | 0.67 | -26.43 | 26.44 | 0.03 | 49.9 | 28934.1 | 61145.7 | 3406614 | 0 | 0 | 3480.1 | 75.28 | 70.87 | 100 | 0 | 0 | 950.5 | 0.2 | 0.19 | 951.9 | 0.2 | 0.19 | 952.1 | 0.2 | 0.2 | 0 | 0 | 0
2026-04-23 19:17 | 670.5 |  | 665.3 | 670.6 | 47.2 | 44.1 | 47.5 | 0 | -25.88 | 26.42 | 0 | 50 | 28934.1 | 61145.7 | 3406614 | 0 | 0 | 3480.1 | 75.28 | 70.87 | 100 | 0 | 0 | 952.3 | 0 | 0 | 952.5 | 0 | 0 | 951.7 | 0 | 0 | 0 | 0 | 0
2026-04-23 19:18 | 669.1 |  | 665.6 | 669.3 | 47.3 | 47.5 | 44.3 | 0 | -26.39 | 27.13 | 0 | 49.9 | 28934.1 | 61145.7 | 3406614 | 0 | 0 | 3480.1 | 75.28 | 70.88 | 100 | 0 | 0 | 951.4 | 0 | 0 | 952.1 | 0 | 0 | 950.4 | 0 | 0 | 0 | 0 | 0
2026-04-23 19:19 | 669.1 |  | 663.9 | 669.1 | 47.6 | 49.5 | 44 | 0 | -25.2 | 24.9 | 0 | 50 | 28934.1 | 61145.7 | 3406614 | 0 | 0 | 3480.1 | 75.28 | 70.88 | 100 | 0 | 0 | 949.6 | 0 | 0 | 951.5 | 0 | 0 | 949.5 | 0 | 0 | 0 | 0 | 0
2026-04-23 19:20 | 670.2 |  | 665.2 | 670.2 | 49.2 | 45.8 | 49.8 | 0 | -27.44 | 28.4 | 0 | 49.9 | 28934.1 | 61145.7 | 3406614 | 0 | 0 | 3480.1 | 75.28 | 70.88 | 100 | 0 | 0 | 951.3 | 0 | 0 | 951.4 | 0 | 0 | 950.3 | 0 | 0 | 0 | 0 | 0
2026-04-23 19:21 | 669.1 |  | 666 | 669.2 | 47 | 46.1 | 46.9 | 0 | -25.63 | 25.63 | 0 | 49.9 | 28934.1 | 61145.7 | 3406614 | 0 | 0 | 3480.1 | 75.28 | 70.88 | 100 | 0 | 0 | 950.3 | 0 | 0 | 952.8 | 0 | 0 | 950.9 | 0 | 0 | 0 | 0 | 0
2026-04-23 19:22 | 670.1 |  | 665.6 | 670.1 | 49.6 | 48.7 | 47 | 0 | -26.55 | 26.94 | 0 | 49.9 | 28934.1 | 61145.7 | 3406614 | 0 | 0 | 3480.1 | 75.28 | 70.88 | 100 | 0 | 0 | 950.9 | 0 | 0 | 952 | 0 | 0 | 950.8 | 0 | 0 | 0 | 0 | 0
2026-04-23 19:23 | 667.5 |  | 664.8 | 668.9 | 49.3 | 47.5 | 50.1 | 0 | -26.63 | 26.68 | 0 | 49.9 | 28934.1 | 61145.7 | 3406614 | 0 | 0 | 3480.1 | 75.28 | 70.88 | 100 | 0 | 0 | 949.6 | 0 | 0 | 951.8 | 0 | 0 | 949.6 | 0 | 0 | 0 | 0 | 0
2026-04-23 19:24 | 668.6 |  | 665.9 | 669.2 | 48.2 | 48.2 | 45 | 0 | -27.02 | 25.99 | 0 | 50 | 28934.1 | 61145.7 | 3406614 | 0 | 0 | 3480.1 | 75.28 | 70.88 | 100 | 0 | 0 | 950.3 | 0 | 0 | 953.6 | 0 | 0 | 953.3 | 0 | 0 | 0 | 0 | 0
2026-04-23 19:25 | 669.5 |  | 665 | 669.6 | 49.8 | 48.1 | 50.1 | 0 | -26.59 | 27.31 | 0 | 49.9 | 28934.1 | 61145.7 | 3406614 | 0 | 0 | 3480.1 | 75.28 | 70.88 | 100 | 0 | 0 | 949.7 | 0 | 0 | 951.4 | 0 | 0 | 950.8 | 0 | 0 | 0 | 0 | 0
2026-04-23 19:26 | 671.2 |  | 668.7 | 672.4 | 51.3 | 52.2 | 49.7 | 0 | -28.02 | 28.02 | 0 | 50 | 28934.1 | 61145.7 | 3406614 | 0 | 0 | 3480.1 | 75.28 | 70.88 | 100 | 0 | 0 | 954 | 0 | 0 | 956.2 | 0 | 0 | 955.1 | 0 | 0 | 0 | 0 | 0
2026-04-23 19:27 | 668.2 |  | 665.6 | 669.5 | 50.1 | 49.5 | 52.4 | 0 | -29.14 | 29.4 | 0 | 49.9 | 28934.1 | 61145.7 | 3406614 | 0 | 0 | 3480.1 | 75.28 | 70.88 | 100 | 0 | 0 | 954.9 | 0 | 0 | 954.8 | 0 | 0 | 955 | 0 | 0 | 0 | 0 | 0
2026-04-23 19:28 | 666.9 |  | 664.5 | 668.9 | 50 | 50.2 | 49.7 | 0 | -26.01 | 26.01 | 0 | 50 | 28934.1 | 61145.7 | 3406614 | 0 | 0 | 3480.1 | 75.28 | 70.88 | 100 | 0 | 0 | 950.2 | 0 | 0 | 950.1 | 0 | 0 | 949.7 | 0 | 0 | 0 | 0 | 0
2026-04-23 19:29 | 668.6 |  | 663.6 | 668.5 | 48.9 | 49.5 | 47.8 | 0 | -26.16 | 25.86 | 0 | 49.9 | 28934.1 | 61145.7 | 3406614 | 0 | 0 | 3480.1 | 75.28 | 70.88 | 100 | 0 | 0 | 948.5 | 0 | 0 | 950.5 | 0 | 0 | 949.4 | 0 | 0 | 0 | 0 | 0
2026-04-23 19:30 | 668 |  | 664.8 | 668.1 | 50.1 | 47.7 | 50.6 | 0 | -25.6 | 25.6 | 0 | 49.9 | 28934.1 | 61145.7 | 3406614 | 0 | 0 | 3480.1 | 75.28 | 70.88 | 100 | 0 | 0 | 949.5 | 0 | 0 | 950.7 | 0 | 0 | 949.8 | 0 | 0 | 0 | 0 | 0
2026-04-23 19:31 | 667.3 |  | 662.8 | 668.1 | 49 | 50 | 49.2 | 0 | -26.46 | 26.46 | 0 | 50 | 28934.1 | 61145.7 | 3406614 | 0 | 0 | 3480.1 | 75.28 | 70.88 | 100 | 0 | 0 | 948.6 | 0 | 0 | 949.7 | 0 | 0 | 948.4 | 0 | 0 | 0 | 0 | 0
2026-04-23 19:32 | 668.6 |  | 663.6 | 668.7 | 49.8 | 48.6 | 54.9 | 0 | -25.78 | 27.38 | 0 | 50 | 28934.1 | 61145.7 | 3406614 | 0 | 0 | 3480.1 | 75.28 | 70.88 | 100 | 0 | 0 | 951.7 | 0 | 0 | 952 | 0 | 0 | 952.4 | 0 | 0 | 0 | 0 | 0
2026-04-23 19:33 | 669.4 |  | 664.3 | 669.2 | 49.7 | 53.3 | 48.7 | 0 | -27.59 | 28.24 | 0 | 49.9 | 28934.1 | 61145.7 | 3406614 | 0 | 0 | 3480.1 | 75.28 | 70.88 | 100 | 0 | 0 | 949.5 | 0 | 0 | 951.4 | 0 | 0 | 950.3 | 0 | 0 | 0 | 0 | 0
2026-04-23 19:34 | 673 |  | 667.9 | 673 | 49.8 | 50.1 | 49 | 0 | -28.62 | 28.04 | 0 | 49.9 | 28934.1 | 61145.7 | 3406614 | 0 | 0 | 3480.1 | 75.28 | 70.88 | 100 | 0 | 0 | 954.3 | 0 | 0 | 956.5 | 0 | 0 | 955.8 | 0 | 0 | 0 | 0 | 0
2026-04-23 19:35 | 670.4 |  | 667.4 | 671.6 | 50.4 | 49.9 | 51.3 | 0 | -27.58 | 27.3 | 0 | 49.9 | 28934.1 | 61145.7 | 3406614 | 0 | 0 | 3480.1 | 75.28 | 70.88 | 100 | 0 | 0 | 953.4 | 0 | 0 | 954.1 | 0 | 0 | 953.2 | 0 | 0 | 0 | 0 | 0
2026-04-23 19:36 | 667.4 |  | 664.7 | 668.7 | 50 | 47.5 | 49.9 | 0 | -26.01 | 26.01 | 0 | 49.9 | 28934.1 | 61145.7 | 3406614 | 0 | 0 | 3480.1 | 75.28 | 70.88 | 100 | 0 | 0 | 949.8 | 0 | 0 | 951 | 0 | 0 | 949.2 | 0 | 0 | 0 | 0 | 0
2026-04-23 19:37 | 671.4 |  | 668 | 671.4 | 51.5 | 50.2 | 51.4 | 0 | -28.86 | 28.1 | 0 | 49.9 | 28934.1 | 61145.7 | 3406614 | 0 | 0 | 3480.1 | 75.28 | 70.88 | 100 | 0 | 0 | 954.4 | 0 | 0 | 955.2 | 0 | 0 | 954.1 | 0 | 0 | 0 | 0 | 0
2026-04-23 19:38 | 669.2 |  | 663.6 | 669.1 | 49.2 | 51 | 49.9 | 0 | -26.91 | 27.26 | 0 | 50 | 28934.1 | 61145.7 | 3406614 | 0 | 0 | 3480.1 | 75.28 | 70.88 | 100 | 0 | 0 | 948.8 | 0 | 0 | 950.7 | 0 | 0 | 949.4 | 0 | 0 | 0 | 0 | 0
2026-04-23 19:39 | 667.7 |  | 664.7 | 668.4 | 34.1 | 36.7 | 34.1 | 0 | -17.59 | 17.96 | 0 | 50 | 28934.1 | 61145.7 | 3406614 | 0 | 0 | 3480.1 | 75.28 | 70.88 | 100 | 0 | 0 | 948.8 | 0 | 0 | 951.3 | 0 | 0 | 546.6 | 0 | 0 | 0 | 0 | 0
2026-04-23 19:40 | 671 |  | 667.7 | 671.5 | 0 | 0 | 0 | 0 | 0 | 0 | 0 | 50 | 28934.1 | 61145.7 | 3406614 | 0 | 0 | 3480.1 | 75.28 | 70.88 | 100 | 0 | 0 | 626.9 | 0 | 0 | 547 | 0 | 0 | 546.6 | 0 | 0 | 0 | 0 | 0
2026-04-23 19:41 | 668.6 |  | 663.6 | 668.7 | 0 | 0 | 0 | 0 | 0 | 0 | 0 | 49.9 | 28934.1 | 61145.7 | 3406614 | 0 | 0 | 3480.1 | 75.28 | 70.88 | 100 | 0 | 0 | 534.9 | 0 | 0 | 529.8 | 0 | 0 | 528.2 | 0 | 0 | 0 | 0 | 0
2026-04-23 19:42 | 669.9 |  | 664.6 | 669.6 | 0 | 0 | 0 | 0 | 0 | 0 | 0 | 50 | 28934.1 | 61145.7 | 3406614 | 0 | 0 | 3480.1 | 75.28 | 70.88 | 100 | 0 | 0 | 491.2 | 0 | 0 | 486.1 | 0 | 0 | 483.4 | 0 | 0 | 0 | 0 | 0
2026-04-23 19:43 | 670.4 |  | 668.6 | 672.5 | 0 | 0 | 0 | 0 | 0 | 0 | 0 | 50 | 28934.1 | 61145.7 | 3406614 | 0 | 0 | 3480.1 | 75.28 | 70.88 | 100 | 0 | 0 | 456.8 | 0 | 0 | 451.8 | 0 | 0 | 449.3 | 0 | 0 | 0 | 0 | 0
2026-04-23 19:44 | 670.8 |  | 668.8 | 673 | 0 | 0 | 0 | 0 | 0 | 0 | 0 | 50 | 28934.1 | 61145.7 | 3406614 | 0 | 0 | 3480.1 | 75.28 | 70.88 | 100 | 0 | 0 | 409.9 | 0 | 0 | 404.6 | 0 | 0 | 401.3 | 0 | 0 | 0 | 0 | 0
2026-04-23 19:45 | 671.4 |  | 669.8 | 673.6 | 0 | 0 | 0 | 0 | 0 | 0 | 0 | 50 | 28934.1 | 61145.7 | 3406614 | 0 | 0 | 3480.1 | 75.28 | 70.88 | 100 | 0 | 0 | 362 | 0 | 0 | 369.4 | 0 | 0 | 365.6 | 0 | 0 | 0 | 0 | 0
2026-04-23 19:46 | 671 |  | 668.9 | 673.3 | 0 | 0 | 0 | 0 | 0 | 0 | 0 | 50 | 28934.1 | 61145.7 | 3406614 | 0 | 0 | 3480.1 | 75.28 | 70.88 | 100 | 0 | 0 | 327.1 | 0 | 0 | 323.5 | 0 | 0 | 318.5 | 0 | 0 | 0 | 0 | 0
2026-04-23 19:47 | 667.6 |  | 664.7 | 668.8 | 0 | 0 | 0 | 0 | 0 | 0 | 0 | 50 | 28934.1 | 61145.7 | 3406614 | 0 | 0 | 3480.1 | 75.28 | 70.88 | 100 | 0 | 0 | 283.3 | 0 | 0 | 290.6 | 0 | 0 | 286 | 0 | 0 | 0 | 0 | 0
2026-04-23 19:48 | 668.9 |  | 664 | 669.2 | 0 | 0 | 0 | 0 | 0 | 0 | 0 | 50 | 28934.1 | 61145.7 | 3406614 | 0 | 0 | 3480.1 | 75.28 | 70.88 | 100 | 0 | 0 | 252 | 0 | 0 | 249.7 | 0 | 0 | 244.8 | 0 | 0 | 0 | 0 | 0
2026-04-23 19:49 | 670.3 |  | 664.9 | 670.1 | 0 | 0 | 0 | 0 | 0 | 0 | 0 | 50 | 28934.1 | 61145.7 | 3406614 | 0 | 0 | 3480.1 | 75.28 | 70.88 | 100 | 0 | 0 | 213.9 | 0 | 0 | 211.9 | 0 | 0 | 206.7 | 0 | 0 | 0 | 0 | 0
2026-04-23 19:50 | 668.9 |  | 666.2 | 670.1 | 0 | 0 | 0 | 0 | 0 | 0 | 0 | 50 | 28934.1 | 61145.7 | 3406614 | 0 | 0 | 3480.1 | 75.28 | 70.88 | 100 | 0 | 0 | 187.6 | 0 | 0 | 186.7 | 0 | 0 | 181.6 | 0 | 0 | 0 | 0 | 0
2026-04-23 19:51 | 671 |  | 665.3 | 671 | 0 | 0 | 0 | 0 | 0 | 0 | 0 | 50 | 28934.1 | 61145.7 | 3406614 | 0 | 0 | 3480.1 | 75.28 | 70.88 | 100 | 0 | 0 | 155.5 | 0 | 0 | 155.5 | 0 | 0 | 150.1 | 0 | 0 | 0 | 0 | 0
2026-04-23 19:52 | 670.5 |  | 666.7 | 670.2 | 0 | 0 | 0 | 0 | 0 | 0 | 0 | 50 | 28934.1 | 61145.7 | 3406614 | 0 | 0 | 3480.1 | 75.28 | 70.88 | 100 | 0 | 0 | 134.1 | 0 | 0 | 134.6 | 0 | 0 | 129.6 | 0 | 0 | 0 | 0 | 0
2026-04-23 19:53 | 669.8 |  | 664.2 | 669.9 | 0 | 0 | 0 | 0 | 0 | 0 | 0 | 50 | 28934.1 | 61145.7 | 3406614 | 0 | 0 | 3480.1 | 75.28 | 70.88 | 100 | 0 | 0 | 109.6 | 0 | 0 | 110.6 | 0 | 0 | 106 | 0 | 0 | 0 | 0 | 0
2026-04-23 19:54 | 670.5 |  | 665.7 | 670.4 | 0 | 0 | 0 | 0 | 0 | 0 | 0 | 50 | 28934.1 | 61145.7 | 3406614 | 0 | 0 | 3480.1 | 75.28 | 70.88 | 100 | 0 | 0 | 93.5 | 0 | 0 | 94.8 | 0 | 0 | 90.4 | 0 | 0 | 0 | 0 | 0
2026-04-23 19:55 | 671.2 |  | 666.1 | 671.1 | 0 | 0 | 0 | 0 | 0 | 0 | 0 | 50 | 28934.1 | 61145.7 | 3406614 | 0 | 0 | 3480.1 | 75.28 | 70.88 | 100 | 0 | 0 | 25.3 | 0 | 0 | 27.4 | 0 | 0 | 23.9 | 0 | 0 | 0 | 0 | 0
2026-04-23 19:56 | 671.2 |  | 666.1 | 671.1 | 0 | 0 | 0 | 0 | 0 | 0 | 0 | 50 | 28934.1 | 61145.7 | 3406614 | 0 | 0 | 3480.1 | 75.28 | 70.88 | 100 | 0 | 0 | 25.3 | 0 | 0 | 27.4 | 0 | 0 | 23.9 | 0 | 0 | 0 | 0 | 0
2026-04-23 19:57 | 671.2 |  | 666.1 | 671.1 | 0 | 0 | 0 | 0 | 0 | 0 | 0 | 50 | 28934.1 | 61145.7 | 3406614 | 0 | 0 | 3480.1 | 75.28 | 70.88 | 100 | 0 | 0 | 25.3 | 0 | 0 | 27.4 | 0 | 0 | 23.9 | 0 | 0 | 0 | 0 | 0
2026-04-23 19:58 | 671.2 |  | 666.1 | 671.1 | 0 | 0 | 0 | 0 | 0 | 0 | 0 | 50 | 28934.1 | 61145.7 | 3406614 | 0 | 0 | 3480.1 | 75.28 | 70.88 | 100 | 0 | 0 | 25.3 | 0 | 0 | 27.4 | 0 | 0 | 23.9 | 0 | 0 | 0 | 0 | 0
2026-04-23 19:59 | 671.2 |  | 666.1 | 671.1 | 0 | 0 | 0 | 0 | 0 | 0 | 0 | 50 | 28934.1 | 61145.7 | 3406614 | 0 | 0 | 3480.1 | 75.28 | 70.88 | 100 | 0 | 0 | 25.3 | 0 | 0 | 27.4 | 0 | 0 | 23.9 | 0 | 0 | 0 | 0 | 0
2026-04-23 20:00 | 671.2 |  | 666.1 | 671.1 | 0 | 0 | 0 | 0 | 0 | 0 | 0 | 50 | 28934.1 | 61145.7 | 3406614 | 0 | 0 | 3480.1 | 75.28 | 70.88 | 100 | 0 | 0 | 25.3 | 0 | 0 | 27.4 | 0 | 0 | 23.9 | 0 | 0 | 0 | 0 | 0
2026-04-23 20:01 | 671.2 |  | 666.1 | 671.1 | 0 | 0 | 0 | 0 | 0 | 0 | 0 | 50 | 28934.1 | 61145.7 | 3406614 | 0 | 0 | 3480.1 | 75.28 | 70.88 | 100 | 0 | 0 | 25.3 | 0 | 0 | 27.4 | 0 | 0 | 23.9 | 0 | 0 | 0 | 0 | 0
2026-04-23 20:02 | 671.2 |  | 666.1 | 671.1 | 0 | 0 | 0 | 0 | 0 | 0 | 0 | 50 | 28934.1 | 61145.7 | 3406614 | 0 | 0 | 3480.1 | 75.28 | 70.88 | 100 | 0 | 0 | 25.3 | 0 | 0 | 27.4 | 0 | 0 | 23.9 | 0 | 0 | 0 | 0 | 0
2026-04-23 20:03 | 671.2 |  | 666.1 | 671.1 | 0 | 0 | 0 | 0 | 0 | 0 | 0 | 50 | 28934.1 | 61145.7 | 3406614 | 0 | 0 | 3480.1 | 75.28 | 70.88 | 100 | 0 | 0 | 25.3 | 0 | 0 | 27.4 | 0 | 0 | 23.9 | 0 | 0 | 0 | 0 | 0
2026-04-23 20:04 | 671.2 |  | 666.1 | 671.1 | 0 | 0 | 0 | 0 | 0 | 0 | 0 | 50 | 28934.1 | 61145.7 | 3406614 | 0 | 0 | 3480.1 | 75.28 | 70.88 | 100 | 0 | 0 | 25.3 | 0 | 0 | 27.4 | 0 | 0 | 23.9 | 0 | 0 | 0 | 0 | 0
2026-04-23 20:05 | 671.2 |  | 666.1 | 671.1 | 0 | 0 | 0 | 0 | 0 | 0 | 0 | 50 | 28934.1 | 61145.7 | 3406614 | 0 | 0 | 3480.1 | 75.28 | 70.88 | 100 | 0 | 0 | 25.3 | 0 | 0 | 27.4 | 0 | 0 | 23.9 | 0 | 0 | 0 | 0 | 0
2026-04-23 20:06 | 671.2 |  | 666.1 | 671.1 | 0 | 0 | 0 | 0 | 0 | 0 | 0 | 50 | 28934.1 | 61145.7 | 3406614 | 0 | 0 | 3480.1 | 75.28 | 70.88 | 100 | 0 | 0 | 25.3 | 0 | 0 | 27.4 | 0 | 0 | 23.9 | 0 | 0 | 0 | 0 | 0
2026-04-23 20:07 | 671.2 |  | 666.1 | 671.1 | 0 | 0 | 0 | 0 | 0 | 0 | 0 | 50 | 28934.1 | 61145.7 | 3406614 | 0 | 0 | 3480.1 | 75.28 | 70.88 | 100 | 0 | 0 | 25.3 | 0 | 0 | 27.4 | 0 | 0 | 23.9 | 0 | 0 | 0 | 0 | 0
2026-04-23 20:08 | 671.2 |  | 666.1 | 671.1 | 0 | 0 | 0 | 0 | 0 | 0 | 0 | 50 | 28934.1 | 61145.7 | 3406614 | 0 | 0 | 3480.1 | 75.28 | 70.88 | 100 | 0 | 0 | 25.3 | 0 | 0 | 27.4 | 0 | 0 | 23.9 | 0 | 0 | 0 | 0 | 0
2026-04-23 20:09 | 671.2 |  | 666.1 | 671.1 | 0 | 0 | 0 | 0 | 0 | 0 | 0 | 50 | 28934.1 | 61145.7 | 3406614 | 0 | 0 | 3480.1 | 75.28 | 70.88 | 100 | 0 | 0 | 25.3 | 0 | 0 | 27.4 | 0 | 0 | 23.9 | 0 | 0 | 0 | 0 | 0
2026-04-23 20:10 | 671.2 |  | 666.1 | 671.1 | 0 | 0 | 0 | 0 | 0 | 0 | 0 | 50 | 28934.1 | 61145.7 | 3406614 | 0 | 0 | 3480.1 | 75.28 | 70.88 | 100 | 0 | 0 | 25.3 | 0 | 0 | 27.4 | 0 | 0 | 23.9 | 0 | 0 | 0 | 0 | 0
2026-04-23 20:11 | 671.2 |  | 666.1 | 671.1 | 0 | 0 | 0 | 0 | 0 | 0 | 0 | 50 | 28934.1 | 61145.7 | 3406614 | 0 | 0 | 3480.1 | 75.28 | 70.88 | 100 | 0 | 0 | 25.3 | 0 | 0 | 27.4 | 0 | 0 | 23.9 | 0 | 0 | 0 | 0 | 0
2026-04-23 20:12 | 671.2 |  | 666.1 | 671.1 | 0 | 0 | 0 | 0 | 0 | 0 | 0 | 50 | 28934.1 | 61145.7 | 3406614 | 0 | 0 | 3480.1 | 75.28 | 70.88 | 100 | 0 | 0 | 25.3 | 0 | 0 | 27.4 | 0 | 0 | 23.9 | 0 | 0 | 0 | 0 | 0
2026-04-23 20:13 | 671.2 |  | 666.1 | 671.1 | 0 | 0 | 0 | 0 | 0 | 0 | 0 | 50 | 28934.1 | 61145.7 | 3406614 | 0 | 0 | 3480.1 | 75.28 | 70.88 | 100 | 0 | 0 | 25.3 | 0 | 0 | 27.4 | 0 | 0 | 23.9 | 0 | 0 | 0 | 0 | 0
2026-04-23 20:14 | 671.2 |  | 666.1 | 671.1 | 0 | 0 | 0 | 0 | 0 | 0 | 0 | 50 | 28934.1 | 61145.7 | 3406614 | 0 | 0 | 3480.1 | 75.28 | 70.88 | 100 | 0 | 0 | 25.3 | 0 | 0 | 27.4 | 0 | 0 | 23.9 | 0 | 0 | 0 | 0 | 0
2026-04-23 20:15 | 671.2 |  | 666.1 | 671.1 | 0 | 0 | 0 | 0 | 0 | 0 | 0 | 50 | 28934.1 | 61145.7 | 3406614 | 0 | 0 | 3480.1 | 75.28 | 70.88 | 100 | 0 | 0 | 25.3 | 0 | 0 | 27.4 | 0 | 0 | 23.9 | 0 | 0 | 0 | 0 | 0
2026-04-23 20:16 | 671.2 |  | 666.1 | 671.1 | 0 | 0 | 0 | 0 | 0 | 0 | 0 | 50 | 28934.1 | 61145.7 | 3406614 | 0 | 0 | 3480.1 | 75.28 | 70.88 | 100 | 0 | 0 | 25.3 | 0 | 0 | 27.4 | 0 | 0 | 23.9 | 0 | 0 | 0 | 0 | 0
2026-04-23 20:17 | 671.2 |  | 666.1 | 671.1 | 0 | 0 | 0 | 0 | 0 | 0 | 0 | 50 | 28934.1 | 61145.7 | 3406614 | 0 | 0 | 3480.1 | 75.28 | 70.88 | 100 | 0 | 0 | 25.3 | 0 | 0 | 27.4 | 0 | 0 | 23.9 | 0 | 0 | 0 | 0 | 0
2026-04-23 20:18 | 671.2 |  | 666.1 | 671.1 | 0 | 0 | 0 | 0 | 0 | 0 | 0 | 50 | 28934.1 | 61145.7 | 3406614 | 0 | 0 | 3480.1 | 75.28 | 70.88 | 100 | 0 | 0 | 25.3 | 0 | 0 | 27.4 | 0 | 0 | 23.9 | 0 | 0 | 0 | 0 | 0
2026-04-23 20:19 | 671.2 |  | 666.1 | 671.1 | 0 | 0 | 0 | 0 | 0 | 0 | 0 | 50 | 28934.1 | 61145.7 | 3406614 | 0 | 0 | 3480.1 | 75.28 | 70.88 | 100 | 0 | 0 | 25.3 | 0 | 0 | 27.4 | 0 | 0 | 23.9 | 0 | 0 | 0 | 0 | 0
2026-04-23 20:20 | 671.2 |  | 666.1 | 671.1 | 0 | 0 | 0 | 0 | 0 | 0 | 0 | 50 | 28934.1 | 61145.7 | 3406614 | 0 | 0 | 3480.1 | 75.28 | 70.88 | 100 | 0 | 0 | 25.3 | 0 | 0 | 27.4 | 0 | 0 | 23.9 | 0 | 0 | 0 | 0 | 0
2026-04-23 20:21 | 671.2 |  | 666.1 | 671.1 | 0 | 0 | 0 | 0 | 0 | 0 | 0 | 50 | 28934.1 | 61145.7 | 3406614 | 0 | 0 | 3480.1 | 75.28 | 70.88 | 100 | 0 | 0 | 25.3 | 0 | 0 | 27.4 | 0 | 0 | 23.9 | 0 | 0 | 0 | 0 | 0
2026-04-23 20:22 | 671.2 |  | 666.1 | 671.1 | 0 | 0 | 0 | 0 | 0 | 0 | 0 | 50 | 28934.1 | 61145.7 | 3406614 | 0 | 0 | 3480.1 | 75.28 | 70.88 | 100 | 0 | 0 | 25.3 | 0 | 0 | 27.4 | 0 | 0 | 23.9 | 0 | 0 | 0 | 0 | 0
2026-04-23 20:23 | 671.2 |  | 666.1 | 671.1 | 0 | 0 | 0 | 0 | 0 | 0 | 0 | 50 | 28934.1 | 61145.7 | 3406614 | 0 | 0 | 3480.1 | 75.28 | 70.88 | 100 | 0 | 0 | 25.3 | 0 | 0 | 27.4 | 0 | 0 | 23.9 | 0 | 0 | 0 | 0 | 0
2026-04-23 20:24 | 671.2 |  | 666.1 | 671.1 | 0 | 0 | 0 | 0 | 0 | 0 | 0 | 50 | 28934.1 | 61145.7 | 3406614 | 0 | 0 | 3480.1 | 75.28 | 70.88 | 100 | 0 | 0 | 25.3 | 0 | 0 | 27.4 | 0 | 0 | 23.9 | 0 | 0 | 0 | 0 | 0
2026-04-23 20:25 | 671.2 |  | 666.1 | 671.1 | 0 | 0 | 0 | 0 | 0 | 0 | 0 | 50 | 28934.1 | 61145.7 | 3406614 | 0 | 0 | 3480.1 | 75.28 | 70.88 | 100 | 0 | 0 | 25.3 | 0 | 0 | 27.4 | 0 | 0 | 23.9 | 0 | 0 | 0 | 0 | 0
2026-04-23 20:26 | 671.2 |  | 666.1 | 671.1 | 0 | 0 | 0 | 0 | 0 | 0 | 0 | 50 | 28934.1 | 61145.7 | 3406614 | 0 | 0 | 3480.1 | 75.28 | 70.88 | 100 | 0 | 0 | 25.3 | 0 | 0 | 27.4 | 0 | 0 | 23.9 | 0 | 0 | 0 | 0 | 0
2026-04-23 20:27 | 671.2 |  | 666.1 | 671.1 | 0 | 0 | 0 | 0 | 0 | 0 | 0 | 50 | 28934.1 | 61145.7 | 3406614 | 0 | 0 | 3480.1 | 75.28 | 70.88 | 100 | 0 | 0 | 25.3 | 0 | 0 | 27.4 | 0 | 0 | 23.9 | 0 | 0 | 0 | 0 | 0
2026-04-23 20:28 | 671.2 |  | 666.1 | 671.1 | 0 | 0 | 0 | 0 | 0 | 0 | 0 | 50 | 28934.1 | 61145.7 | 3406614 | 0 | 0 | 3480.1 | 75.28 | 70.88 | 100 | 0 | 0 | 25.3 | 0 | 0 | 27.4 | 0 | 0 | 23.9 | 0 | 0 | 0 | 0 | 0
2026-04-23 20:29 | 671.2 |  | 666.1 | 671.1 | 0 | 0 | 0 | 0 | 0 | 0 | 0 | 50 | 28934.1 | 61145.7 | 3406614 | 0 | 0 | 3480.1 | 75.28 | 70.88 | 100 | 0 | 0 | 25.3 | 0 | 0 | 27.4 | 0 | 0 | 23.9 | 0 | 0 | 0 | 0 | 0
2026-04-23 20:30 | 671.2 |  | 666.1 | 671.1 | 0 | 0 | 0 | 0 | 0 | 0 | 0 | 50 | 28934.1 | 61145.7 | 3406614 | 0 | 0 | 3480.1 | 75.28 | 70.88 | 100 | 0 | 0 | 25.3 | 0 | 0 | 27.4 | 0 | 0 | 23.9 | 0 | 0 | 0 | 0 | 0
2026-04-23 20:31 | 671.2 |  | 666.1 | 671.1 | 0 | 0 | 0 | 0 | 0 | 0 | 0 | 50 | 28934.1 | 61145.7 | 3406614 | 0 | 0 | 3480.1 | 75.28 | 70.88 | 100 | 0 | 0 | 25.3 | 0 | 0 | 27.4 | 0 | 0 | 23.9 | 0 | 0 | 0 | 0 | 0
2026-04-23 20:32 | 671.2 |  | 666.1 | 671.1 | 0 | 0 | 0 | 0 | 0 | 0 | 0 | 50 | 28934.1 | 61145.7 | 3406614 | 0 | 0 | 3480.1 | 75.28 | 70.88 | 100 | 0 | 0 | 25.3 | 0 | 0 | 27.4 | 0 | 0 | 23.9 | 0 | 0 | 0 | 0 | 0
2026-04-23 20:33 | 671.2 |  | 666.1 | 671.1 | 0 | 0 | 0 | 0 | 0 | 0 | 0 | 50 | 28934.1 | 61145.7 | 3406614 | 0 | 0 | 3480.1 | 75.28 | 70.88 | 100 | 0 | 0 | 25.3 | 0 | 0 | 27.4 | 0 | 0 | 23.9 | 0 | 0 | 0 | 0 | 0
2026-04-23 20:34 | 671.2 |  | 666.1 | 671.1 | 0 | 0 | 0 | 0 | 0 | 0 | 0 | 50 | 28934.1 | 61145.7 | 3406614 | 0 | 0 | 3480.1 | 75.28 | 70.88 | 100 | 0 | 0 | 25.3 | 0 | 0 | 27.4 | 0 | 0 | 23.9 | 0 | 0 | 0 | 0 | 0
2026-04-23 20:35 | 671.2 |  | 666.1 | 671.1 | 0 | 0 | 0 | 0 | 0 | 0 | 0 | 50 | 28934.1 | 61145.7 | 3406614 | 0 | 0 | 3480.1 | 75.28 | 70.88 | 100 | 0 | 0 | 25.3 | 0 | 0 | 27.4 | 0 | 0 | 23.9 | 0 | 0 | 0 | 0 | 0
2026-04-23 20:36 | 671.2 |  | 666.1 | 671.1 | 0 | 0 | 0 | 0 | 0 | 0 | 0 | 50 | 28934.1 | 61145.7 | 3406614 | 0 | 0 | 3480.1 | 75.28 | 70.88 | 100 | 0 | 0 | 25.3 | 0 | 0 | 27.4 | 0 | 0 | 23.9 | 0 | 0 | 0 | 0 | 0
2026-04-23 20:37 | 671.2 |  | 666.1 | 671.1 | 0 | 0 | 0 | 0 | 0 | 0 | 0 | 50 | 28934.1 | 61145.7 | 3406614 | 0 | 0 | 3480.1 | 75.28 | 70.88 | 100 | 0 | 0 | 25.3 | 0 | 0 | 27.4 | 0 | 0 | 23.9 | 0 | 0 | 0 | 0 | 0
2026-04-23 20:38 | 671.2 |  | 666.1 | 671.1 | 0 | 0 | 0 | 0 | 0 | 0 | 0 | 50 | 28934.1 | 61145.7 | 3406614 | 0 | 0 | 3480.1 | 75.28 | 70.88 | 100 | 0 | 0 | 25.3 | 0 | 0 | 27.4 | 0 | 0 | 23.9 | 0 | 0 | 0 | 0 | 0
2026-04-23 20:39 | 671.2 |  | 666.1 | 671.1 | 0 | 0 | 0 | 0 | 0 | 0 | 0 | 50 | 28934.1 | 61145.7 | 3406614 | 0 | 0 | 3480.1 | 75.28 | 70.88 | 100 | 0 | 0 | 25.3 | 0 | 0 | 27.4 | 0 | 0 | 23.9 | 0 | 0 | 0 | 0 | 0
2026-04-23 20:40 | 671.2 |  | 666.1 | 671.1 | 0 | 0 | 0 | 0 | 0 | 0 | 0 | 50 | 28934.1 | 61145.7 | 3406614 | 0 | 0 | 3480.1 | 75.28 | 70.88 | 100 | 0 | 0 | 25.3 | 0 | 0 | 27.4 | 0 | 0 | 23.9 | 0 | 0 | 0 | 0 | 0
2026-04-23 20:41 | 671.2 |  | 666.1 | 671.1 | 0 | 0 | 0 | 0 | 0 | 0 | 0 | 50 | 28934.1 | 61145.7 | 3406614 | 0 | 0 | 3480.1 | 75.28 | 70.88 | 100 | 0 | 0 | 25.3 | 0 | 0 | 27.4 | 0 | 0 | 23.9 | 0 | 0 | 0 | 0 | 0
2026-04-23 20:42 | 671.2 |  | 666.1 | 671.1 | 0 | 0 | 0 | 0 | 0 | 0 | 0 | 50 | 28934.1 | 61145.7 | 3406614 | 0 | 0 | 3480.1 | 75.28 | 70.88 | 100 | 0 | 0 | 25.3 | 0 | 0 | 27.4 | 0 | 0 | 23.9 | 0 | 0 | 0 | 0 | 0
2026-04-23 20:43 | 671.2 |  | 666.1 | 671.1 | 0 | 0 | 0 | 0 | 0 | 0 | 0 | 50 | 28934.1 | 61145.7 | 3406614 | 0 | 0 | 3480.1 | 75.28 | 70.88 | 100 | 0 | 0 | 25.3 | 0 | 0 | 27.4 | 0 | 0 | 23.9 | 0 | 0 | 0 | 0 | 0
2026-04-23 20:44 | 671.2 |  | 666.1 | 671.1 | 0 | 0 | 0 | 0 | 0 | 0 | 0 | 50 | 28934.1 | 61145.7 | 3406614 | 0 | 0 | 3480.1 | 75.28 | 70.88 | 100 | 0 | 0 | 25.3 | 0 | 0 | 27.4 | 0 | 0 | 23.9 | 0 | 0 | 0 | 0 | 0
2026-04-23 20:45 | 671.2 |  | 666.1 | 671.1 | 0 | 0 | 0 | 0 | 0 | 0 | 0 | 50 | 28934.1 | 61145.7 | 3406614 | 0 | 0 | 3480.1 | 75.28 | 70.88 | 100 | 0 | 0 | 25.3 | 0 | 0 | 27.4 | 0 | 0 | 23.9 | 0 | 0 | 0 | 0 | 0
2026-04-23 20:46 | 671.2 |  | 666.1 | 671.1 | 0 | 0 | 0 | 0 | 0 | 0 | 0 | 50 | 28934.1 | 61145.7 | 3406614 | 0 | 0 | 3480.1 | 75.28 | 70.88 | 100 | 0 | 0 | 25.3 | 0 | 0 | 27.4 | 0 | 0 | 23.9 | 0 | 0 | 0 | 0 | 0
2026-04-23 20:47 | 671.2 |  | 666.1 | 671.1 | 0 | 0 | 0 | 0 | 0 | 0 | 0 | 50 | 28934.1 | 61145.7 | 3406614 | 0 | 0 | 3480.1 | 75.28 | 70.88 | 100 | 0 | 0 | 25.3 | 0 | 0 | 27.4 | 0 | 0 | 23.9 | 0 | 0 | 0 | 0 | 0
2026-04-23 20:48 | 671.2 |  | 666.1 | 671.1 | 0 | 0 | 0 | 0 | 0 | 0 | 0 | 50 | 28934.1 | 61145.7 | 3406614 | 0 | 0 | 3480.1 | 75.28 | 70.88 | 100 | 0 | 0 | 25.3 | 0 | 0 | 27.4 | 0 | 0 | 23.9 | 0 | 0 | 0 | 0 | 0
2026-04-23 20:49 | 671.2 |  | 666.1 | 671.1 | 0 | 0 | 0 | 0 | 0 | 0 | 0 | 50 | 28934.1 | 61145.7 | 3406614 | 0 | 0 | 3480.1 | 75.28 | 70.88 | 100 | 0 | 0 | 25.3 | 0 | 0 | 27.4 | 0 | 0 | 23.9 | 0 | 0 | 0 | 0 | 0
2026-04-23 20:50 | 671.2 |  | 666.1 | 671.1 | 0 | 0 | 0 | 0 | 0 | 0 | 0 | 50 | 28934.1 | 61145.7 | 3406614 | 0 | 0 | 3480.1 | 75.28 | 70.88 | 100 | 0 | 0 | 25.3 | 0 | 0 | 27.4 | 0 | 0 | 23.9 | 0 | 0 | 0 | 0 | 0
2026-04-23 20:51 | 671.2 |  | 666.1 | 671.1 | 0 | 0 | 0 | 0 | 0 | 0 | 0 | 50 | 28934.1 | 61145.7 | 3406614 | 0 | 0 | 3480.1 | 75.28 | 70.88 | 100 | 0 | 0 | 25.3 | 0 | 0 | 27.4 | 0 | 0 | 23.9 | 0 | 0 | 0 | 0 | 0
2026-04-23 20:52 | 671.2 |  | 666.1 | 671.1 | 0 | 0 | 0 | 0 | 0 | 0 | 0 | 50 | 28934.1 | 61145.7 | 3406614 | 0 | 0 | 3480.1 | 75.28 | 70.88 | 100 | 0 | 0 | 25.3 | 0 | 0 | 27.4 | 0 | 0 | 23.9 | 0 | 0 | 0 | 0 | 0
2026-04-23 20:53 | 671.2 |  | 666.1 | 671.1 | 0 | 0 | 0 | 0 | 0 | 0 | 0 | 50 | 28934.1 | 61145.7 | 3406614 | 0 | 0 | 3480.1 | 75.28 | 70.88 | 100 | 0 | 0 | 25.3 | 0 | 0 | 27.4 | 0 | 0 | 23.9 | 0 | 0 | 0 | 0 | 0
2026-04-23 20:54 | 671.2 |  | 666.1 | 671.1 | 0 | 0 | 0 | 0 | 0 | 0 | 0 | 50 | 28934.1 | 61145.7 | 3406614 | 0 | 0 | 3480.1 | 75.28 | 70.88 | 100 | 0 | 0 | 25.3 | 0 | 0 | 27.4 | 0 | 0 | 23.9 | 0 | 0 | 0 | 0 | 0
2026-04-23 20:55 | 671.2 |  | 666.1 | 671.1 | 0 | 0 | 0 | 0 | 0 | 0 | 0 | 50 | 28934.1 | 61145.7 | 3406614 | 0 | 0 | 3480.1 | 75.28 | 70.88 | 100 | 0 | 0 | 25.3 | 0 | 0 | 27.4 | 0 | 0 | 23.9 | 0 | 0 | 0 | 0 | 0
2026-04-23 20:56 | 671.2 |  | 666.1 | 671.1 | 0 | 0 | 0 | 0 | 0 | 0 | 0 | 50 | 28934.1 | 61145.7 | 3406614 | 0 | 0 | 3480.1 | 75.28 | 70.88 | 100 | 0 | 0 | 25.3 | 0 | 0 | 27.4 | 0 | 0 | 23.9 | 0 | 0 | 0 | 0 | 0
2026-04-23 20:57 | 671.2 |  | 666.1 | 671.1 | 0 | 0 | 0 | 0 | 0 | 0 | 0 | 50 | 28934.1 | 61145.7 | 3406614 | 0 | 0 | 3480.1 | 75.28 | 70.88 | 100 | 0 | 0 | 25.3 | 0 | 0 | 27.4 | 0 | 0 | 23.9 | 0 | 0 | 0 | 0 | 0
2026-04-23 20:58 | 671.2 |  | 666.1 | 671.1 | 0 | 0 | 0 | 0 | 0 | 0 | 0 | 50 | 28934.1 | 61145.7 | 3406614 | 0 | 0 | 3480.1 | 75.28 | 70.88 | 100 | 0 | 0 | 25.3 | 0 | 0 | 27.4 | 0 | 0 | 23.9 | 0 | 0 | 0 | 0 | 0
2026-04-23 20:59 | 671.2 |  | 666.1 | 671.1 | 0 | 0 | 0 | 0 | 0 | 0 | 0 | 50 | 28934.1 | 61145.7 | 3406614 | 0 | 0 | 3480.1 | 75.28 | 70.88 | 100 | 0 | 0 | 25.3 | 0 | 0 | 27.4 | 0 | 0 | 23.9 | 0 | 0 | 0 | 0 | 0
2026-04-23 21:00 | 671.2 |  | 666.1 | 671.1 | 0 | 0 | 0 | 0 | 0 | 0 | 0 | 50 | 28934.1 | 61145.7 | 3406614 | 0 | 0 | 3480.1 | 75.28 | 70.88 | 100 | 0 | 0 | 25.3 | 0 | 0 | 27.4 | 0 | 0 | 23.9 | 0 | 0 | 0 | 0 | 0
2026-04-23 21:01 | 671.2 |  | 666.1 | 671.1 | 0 | 0 | 0 | 0 | 0 | 0 | 0 | 50 | 28934.1 | 61145.7 | 3406614 | 0 | 0 | 3480.1 | 75.28 | 70.88 | 100 | 0 | 0 | 25.3 | 0 | 0 | 27.4 | 0 | 0 | 23.9 | 0 | 0 | 0 | 0 | 0
2026-04-23 21:02 | 671.2 |  | 666.1 | 671.1 | 0 | 0 | 0 | 0 | 0 | 0 | 0 | 50 | 28934.1 | 61145.7 | 3406614 | 0 | 0 | 3480.1 | 75.28 | 70.88 | 100 | 0 | 0 | 25.3 | 0 | 0 | 27.4 | 0 | 0 | 23.9 | 0 | 0 | 0 | 0 | 0
2026-04-23 21:03 | 671.2 |  | 666.1 | 671.1 | 0 | 0 | 0 | 0 | 0 | 0 | 0 | 50 | 28934.1 | 61145.7 | 3406614 | 0 | 0 | 3480.1 | 75.28 | 70.88 | 100 | 0 | 0 | 25.3 | 0 | 0 | 27.4 | 0 | 0 | 23.9 | 0 | 0 | 0 | 0 | 0
2026-04-23 21:04 | 671.2 |  | 666.1 | 671.1 | 0 | 0 | 0 | 0 | 0 | 0 | 0 | 50 | 28934.1 | 61145.7 | 3406614 | 0 | 0 | 3480.1 | 75.28 | 70.88 | 100 | 0 | 0 | 25.3 | 0 | 0 | 27.4 | 0 | 0 | 23.9 | 0 | 0 | 0 | 0 | 0
2026-04-23 21:05 | 671.2 |  | 666.1 | 671.1 | 0 | 0 | 0 | 0 | 0 | 0 | 0 | 50 | 28934.1 | 61145.7 | 3406614 | 0 | 0 | 3480.1 | 75.28 | 70.88 | 100 | 0 | 0 | 25.3 | 0 | 0 | 27.4 | 0 | 0 | 23.9 | 0 | 0 | 0 | 0 | 0
2026-04-23 21:06 | 671.2 |  | 666.1 | 671.1 | 0 | 0 | 0 | 0 | 0 | 0 | 0 | 50 | 28934.1 | 61145.7 | 3406614 | 0 | 0 | 3480.1 | 75.28 | 70.88 | 100 | 0 | 0 | 25.3 | 0 | 0 | 27.4 | 0 | 0 | 23.9 | 0 | 0 | 0 | 0 | 0
2026-04-23 21:07 | 671.2 |  | 666.1 | 671.1 | 0 | 0 | 0 | 0 | 0 | 0 | 0 | 50 | 28934.1 | 61145.7 | 3406614 | 0 | 0 | 3480.1 | 75.28 | 70.88 | 100 | 0 | 0 | 25.3 | 0 | 0 | 27.4 | 0 | 0 | 23.9 | 0 | 0 | 0 | 0 | 0
2026-04-23 21:08 | 671.2 |  | 666.1 | 671.1 | 0 | 0 | 0 | 0 | 0 | 0 | 0 | 50 | 28934.1 | 61145.7 | 3406614 | 0 | 0 | 3480.1 | 75.28 | 70.88 | 100 | 0 | 0 | 25.3 | 0 | 0 | 27.4 | 0 | 0 | 23.9 | 0 | 0 | 0 | 0 | 0
2026-04-23 21:09 | 671.2 |  | 666.1 | 671.1 | 0 | 0 | 0 | 0 | 0 | 0 | 0 | 50 | 28934.1 | 61145.7 | 3406614 | 0 | 0 | 3480.1 | 75.28 | 70.88 | 100 | 0 | 0 | 25.3 | 0 | 0 | 27.4 | 0 | 0 | 23.9 | 0 | 0 | 0 | 0 | 0
2026-04-23 21:10 | 671.2 |  | 666.1 | 671.1 | 0 | 0 | 0 | 0 | 0 | 0 | 0 | 50 | 28934.1 | 61145.7 | 3406614 | 0 | 0 | 3480.1 | 75.28 | 70.88 | 100 | 0 | 0 | 25.3 | 0 | 0 | 27.4 | 0 | 0 | 23.9 | 0 | 0 | 0 | 0 | 0
2026-04-23 21:11 | 671.2 |  | 666.1 | 671.1 | 0 | 0 | 0 | 0 | 0 | 0 | 0 | 50 | 28934.1 | 61145.7 | 3406614 | 0 | 0 | 3480.1 | 75.28 | 70.88 | 100 | 0 | 0 | 25.3 | 0 | 0 | 27.4 | 0 | 0 | 23.9 | 0 | 0 | 0 | 0 | 0
2026-04-23 21:12 | 671.2 |  | 666.1 | 671.1 | 0 | 0 | 0 | 0 | 0 | 0 | 0 | 50 | 28934.1 | 61145.7 | 3406614 | 0 | 0 | 3480.1 | 75.28 | 70.88 | 100 | 0 | 0 | 25.3 | 0 | 0 | 27.4 | 0 | 0 | 23.9 | 0 | 0 | 0 | 0 | 0
2026-04-23 21:13 | 671.2 |  | 666.1 | 671.1 | 0 | 0 | 0 | 0 | 0 | 0 | 0 | 50 | 28934.1 | 61145.7 | 3406614 | 0 | 0 | 3480.1 | 75.28 | 70.88 | 100 | 0 | 0 | 25.3 | 0 | 0 | 27.4 | 0 | 0 | 23.9 | 0 | 0 | 0 | 0 | 0
2026-04-23 21:14 | 671.2 |  | 666.1 | 671.1 | 0 | 0 | 0 | 0 | 0 | 0 | 0 | 50 | 28934.1 | 61145.7 | 3406614 | 0 | 0 | 3480.1 | 75.28 | 70.88 | 100 | 0 | 0 | 25.3 | 0 | 0 | 27.4 | 0 | 0 | 23.9 | 0 | 0 | 0 | 0 | 0
2026-04-23 21:15 | 671.2 |  | 666.1 | 671.1 | 0 | 0 | 0 | 0 | 0 | 0 | 0 | 50 | 28934.1 | 61145.7 | 3406614 | 0 | 0 | 3480.1 | 75.28 | 70.88 | 100 | 0 | 0 | 25.3 | 0 | 0 | 27.4 | 0 | 0 | 23.9 | 0 | 0 | 0 | 0 | 0
2026-04-23 21:16 | 671.2 |  | 666.1 | 671.1 | 0 | 0 | 0 | 0 | 0 | 0 | 0 | 50 | 28934.1 | 61145.7 | 3406614 | 0 | 0 | 3480.1 | 75.28 | 70.88 | 100 | 0 | 0 | 25.3 | 0 | 0 | 27.4 | 0 | 0 | 23.9 | 0 | 0 | 0 | 0 | 0
2026-04-23 21:17 | 671.2 |  | 666.1 | 671.1 | 0 | 0 | 0 | 0 | 0 | 0 | 0 | 50 | 28934.1 | 61145.7 | 3406614 | 0 | 0 | 3480.1 | 75.28 | 70.88 | 100 | 0 | 0 | 25.3 | 0 | 0 | 27.4 | 0 | 0 | 23.9 | 0 | 0 | 0 | 0 | 0
2026-04-23 21:18 | 671.2 |  | 666.1 | 671.1 | 0 | 0 | 0 | 0 | 0 | 0 | 0 | 50 | 28934.1 | 61145.7 | 3406614 | 0 | 0 | 3480.1 | 75.28 | 70.88 | 100 | 0 | 0 | 25.3 | 0 | 0 | 27.4 | 0 | 0 | 23.9 | 0 | 0 | 0 | 0 | 0
2026-04-23 21:19 | 671.2 |  | 666.1 | 671.1 | 0 | 0 | 0 | 0 | 0 | 0 | 0 | 50 | 28934.1 | 61145.7 | 3406614 | 0 | 0 | 3480.1 | 75.28 | 70.88 | 100 | 0 | 0 | 25.3 | 0 | 0 | 27.4 | 0 | 0 | 23.9 | 0 | 0 | 0 | 0 | 0
2026-04-23 21:20 | 671.2 |  | 666.1 | 671.1 | 0 | 0 | 0 | 0 | 0 | 0 | 0 | 50 | 28934.1 | 61145.7 | 3406614 | 0 | 0 | 3480.1 | 75.28 | 70.88 | 100 | 0 | 0 | 25.3 | 0 | 0 | 27.4 | 0 | 0 | 23.9 | 0 | 0 | 0 | 0 | 0
2026-04-23 21:21 | 671.2 |  | 666.1 | 671.1 | 0 | 0 | 0 | 0 | 0 | 0 | 0 | 50 | 28934.1 | 61145.7 | 3406614 | 0 | 0 | 3480.1 | 75.28 | 70.88 | 100 | 0 | 0 | 25.3 | 0 | 0 | 27.4 | 0 | 0 | 23.9 | 0 | 0 | 0 | 0 | 0
2026-04-23 21:22 | 671.2 |  | 666.1 | 671.1 | 0 | 0 | 0 | 0 | 0 | 0 | 0 | 50 | 28934.1 | 61145.7 | 3406614 | 0 | 0 | 3480.1 | 75.28 | 70.88 | 100 | 0 | 0 | 25.3 | 0 | 0 | 27.4 | 0 | 0 | 23.9 | 0 | 0 | 0 | 0 | 0
2026-04-23 21:23 | 671.2 |  | 666.1 | 671.1 | 0 | 0 | 0 | 0 | 0 | 0 | 0 | 50 | 28934.1 | 61145.7 | 3406614 | 0 | 0 | 3480.1 | 75.28 | 70.88 | 100 | 0 | 0 | 25.3 | 0 | 0 | 27.4 | 0 | 0 | 23.9 | 0 | 0 | 0 | 0 | 0
2026-04-23 21:24 | 671.2 |  | 666.1 | 671.1 | 0 | 0 | 0 | 0 | 0 | 0 | 0 | 50 | 28934.1 | 61145.7 | 3406614 | 0 | 0 | 3480.1 | 75.28 | 70.88 | 100 | 0 | 0 | 25.3 | 0 | 0 | 27.4 | 0 | 0 | 23.9 | 0 | 0 | 0 | 0 | 0
2026-04-23 21:25 | 671.2 |  | 666.1 | 671.1 | 0 | 0 | 0 | 0 | 0 | 0 | 0 | 50 | 28934.1 | 61145.7 | 3406614 | 0 | 0 | 3480.1 | 75.28 | 70.88 | 100 | 0 | 0 | 25.3 | 0 | 0 | 27.4 | 0 | 0 | 23.9 | 0 | 0 | 0 | 0 | 0
2026-04-23 21:26 | 671.2 |  | 666.1 | 671.1 | 0 | 0 | 0 | 0 | 0 | 0 | 0 | 50 | 28934.1 | 61145.7 | 3406614 | 0 | 0 | 3480.1 | 75.28 | 70.88 | 100 | 0 | 0 | 25.3 | 0 | 0 | 27.4 | 0 | 0 | 23.9 | 0 | 0 | 0 | 0 | 0
2026-04-23 21:27 | 671.2 |  | 666.1 | 671.1 | 0 | 0 | 0 | 0 | 0 | 0 | 0 | 50 | 28934.1 | 61145.7 | 3406614 | 0 | 0 | 3480.1 | 75.28 | 70.88 | 100 | 0 | 0 | 25.3 | 0 | 0 | 27.4 | 0 | 0 | 23.9 | 0 | 0 | 0 | 0 | 0
2026-04-23 21:28 | 671.2 |  | 666.1 | 671.1 | 0 | 0 | 0 | 0 | 0 | 0 | 0 | 50 | 28934.1 | 61145.7 | 3406614 | 0 | 0 | 3480.1 | 75.28 | 70.88 | 100 | 0 | 0 | 25.3 | 0 | 0 | 27.4 | 0 | 0 | 23.9 | 0 | 0 | 0 | 0 | 0
2026-04-23 21:29 | 671.2 |  | 666.1 | 671.1 | 0 | 0 | 0 | 0 | 0 | 0 | 0 | 50 | 28934.1 | 61145.7 | 3406614 | 0 | 0 | 3480.1 | 75.28 | 70.88 | 100 | 0 | 0 | 25.3 | 0 | 0 | 27.4 | 0 | 0 | 23.9 | 0 | 0 | 0 | 0 | 0
2026-04-23 21:30 | 671.2 |  | 666.1 | 671.1 | 0 | 0 | 0 | 0 | 0 | 0 | 0 | 50 | 28934.1 | 61145.7 | 3406614 | 0 | 0 | 3480.1 | 75.28 | 70.88 | 100 | 0 | 0 | 25.3 | 0 | 0 | 27.4 | 0 | 0 | 23.9 | 0 | 0 | 0 | 0 | 0
2026-04-23 21:31 | 671.2 |  | 666.1 | 671.1 | 0 | 0 | 0 | 0 | 0 | 0 | 0 | 50 | 28934.1 | 61145.7 | 3406614 | 0 | 0 | 3480.1 | 75.28 | 70.88 | 100 | 0 | 0 | 25.3 | 0 | 0 | 27.4 | 0 | 0 | 23.9 | 0 | 0 | 0 | 0 | 0
2026-04-23 21:32 | 671.2 |  | 666.1 | 671.1 | 0 | 0 | 0 | 0 | 0 | 0 | 0 | 50 | 28934.1 | 61145.7 | 3406614 | 0 | 0 | 3480.1 | 75.28 | 70.88 | 100 | 0 | 0 | 25.3 | 0 | 0 | 27.4 | 0 | 0 | 23.9 | 0 | 0 | 0 | 0 | 0
2026-04-23 21:33 | 671.2 |  | 666.1 | 671.1 | 0 | 0 | 0 | 0 | 0 | 0 | 0 | 50 | 28934.1 | 61145.7 | 3406614 | 0 | 0 | 3480.1 | 75.28 | 70.88 | 100 | 0 | 0 | 25.3 | 0 | 0 | 27.4 | 0 | 0 | 23.9 | 0 | 0 | 0 | 0 | 0
2026-04-23 21:34 | 671.2 |  | 666.1 | 671.1 | 0 | 0 | 0 | 0 | 0 | 0 | 0 | 50 | 28934.1 | 61145.7 | 3406614 | 0 | 0 | 3480.1 | 75.28 | 70.88 | 100 | 0 | 0 | 25.3 | 0 | 0 | 27.4 | 0 | 0 | 23.9 | 0 | 0 | 0 | 0 | 0
2026-04-23 21:35 | 671.2 |  | 666.1 | 671.1 | 0 | 0 | 0 | 0 | 0 | 0 | 0 | 50 | 28934.1 | 61145.7 | 3406614 | 0 | 0 | 3480.1 | 75.28 | 70.88 | 100 | 0 | 0 | 25.3 | 0 | 0 | 27.4 | 0 | 0 | 23.9 | 0 | 0 | 0 | 0 | 0
2026-04-23 21:36 | 671.2 |  | 666.1 | 671.1 | 0 | 0 | 0 | 0 | 0 | 0 | 0 | 50 | 28934.1 | 61145.7 | 3406614 | 0 | 0 | 3480.1 | 75.28 | 70.88 | 100 | 0 | 0 | 25.3 | 0 | 0 | 27.4 | 0 | 0 | 23.9 | 0 | 0 | 0 | 0 | 0
2026-04-23 21:37 | 671.2 |  | 666.1 | 671.1 | 0 | 0 | 0 | 0 | 0 | 0 | 0 | 50 | 28934.1 | 61145.7 | 3406614 | 0 | 0 | 3480.1 | 75.28 | 70.88 | 100 | 0 | 0 | 25.3 | 0 | 0 | 27.4 | 0 | 0 | 23.9 | 0 | 0 | 0 | 0 | 0
2026-04-23 21:38 | 671.2 |  | 666.1 | 671.1 | 0 | 0 | 0 | 0 | 0 | 0 | 0 | 50 | 28934.1 | 61145.7 | 3406614 | 0 | 0 | 3480.1 | 75.28 | 70.88 | 100 | 0 | 0 | 25.3 | 0 | 0 | 27.4 | 0 | 0 | 23.9 | 0 | 0 | 0 | 0 | 0
2026-04-23 21:39 | 671.2 |  | 666.1 | 671.1 | 0 | 0 | 0 | 0 | 0 | 0 | 0 | 50 | 28934.1 | 61145.7 | 3406614 | 0 | 0 | 3480.1 | 75.28 | 70.88 | 100 | 0 | 0 | 25.3 | 0 | 0 | 27.4 | 0 | 0 | 23.9 | 0 | 0 | 0 | 0 | 0
2026-04-23 21:40 | 671.2 |  | 666.1 | 671.1 | 0 | 0 | 0 | 0 | 0 | 0 | 0 | 50 | 28934.1 | 61145.7 | 3406614 | 0 | 0 | 3480.1 | 75.28 | 70.88 | 100 | 0 | 0 | 25.3 | 0 | 0 | 27.4 | 0 | 0 | 23.9 | 0 | 0 | 0 | 0 | 0
2026-04-23 21:41 | 671.2 |  | 666.1 | 671.1 | 0 | 0 | 0 | 0 | 0 | 0 | 0 | 50 | 28934.1 | 61145.7 | 3406614 | 0 | 0 | 3480.1 | 75.28 | 70.88 | 100 | 0 | 0 | 25.3 | 0 | 0 | 27.4 | 0 | 0 | 23.9 | 0 | 0 | 0 | 0 | 0
2026-04-23 21:42 | 671.2 |  | 666.1 | 671.1 | 0 | 0 | 0 | 0 | 0 | 0 | 0 | 50 | 28934.1 | 61145.7 | 3406614 | 0 | 0 | 3480.1 | 75.28 | 70.88 | 100 | 0 | 0 | 25.3 | 0 | 0 | 27.4 | 0 | 0 | 23.9 | 0 | 0 | 0 | 0 | 0
2026-04-23 21:43 | 671.2 |  | 666.1 | 671.1 | 0 | 0 | 0 | 0 | 0 | 0 | 0 | 50 | 28934.1 | 61145.7 | 3406614 | 0 | 0 | 3480.1 | 75.28 | 70.88 | 100 | 0 | 0 | 25.3 | 0 | 0 | 27.4 | 0 | 0 | 23.9 | 0 | 0 | 0 | 0 | 0
2026-04-23 21:44 | 671.2 |  | 666.1 | 671.1 | 0 | 0 | 0 | 0 | 0 | 0 | 0 | 50 | 28934.1 | 61145.7 | 3406614 | 0 | 0 | 3480.1 | 75.28 | 70.88 | 100 | 0 | 0 | 25.3 | 0 | 0 | 27.4 | 0 | 0 | 23.9 | 0 | 0 | 0 | 0 | 0
2026-04-23 21:45 | 671.2 |  | 666.1 | 671.1 | 0 | 0 | 0 | 0 | 0 | 0 | 0 | 50 | 28934.1 | 61145.7 | 3406614 | 0 | 0 | 3480.1 | 75.28 | 70.88 | 100 | 0 | 0 | 25.3 | 0 | 0 | 27.4 | 0 | 0 | 23.9 | 0 | 0 | 0 | 0 | 0
2026-04-23 21:46 | 671.2 |  | 666.1 | 671.1 | 0 | 0 | 0 | 0 | 0 | 0 | 0 | 50 | 28934.1 | 61145.7 | 3406614 | 0 | 0 | 3480.1 | 75.28 | 70.88 | 100 | 0 | 0 | 25.3 | 0 | 0 | 27.4 | 0 | 0 | 23.9 | 0 | 0 | 0 | 0 | 0
2026-04-23 21:47 | 671.2 |  | 666.1 | 671.1 | 0 | 0 | 0 | 0 | 0 | 0 | 0 | 50 | 28934.1 | 61145.7 | 3406614 | 0 | 0 | 3480.1 | 75.28 | 70.88 | 100 | 0 | 0 | 25.3 | 0 | 0 | 27.4 | 0 | 0 | 23.9 | 0 | 0 | 0 | 0 | 0
2026-04-23 21:48 | 671.2 |  | 666.1 | 671.1 | 0 | 0 | 0 | 0 | 0 | 0 | 0 | 50 | 28934.1 | 61145.7 | 3406614 | 0 | 0 | 3480.1 | 75.28 | 70.88 | 100 | 0 | 0 | 25.3 | 0 | 0 | 27.4 | 0 | 0 | 23.9 | 0 | 0 | 0 | 0 | 0
2026-04-23 21:49 | 671.2 |  | 666.1 | 671.1 | 0 | 0 | 0 | 0 | 0 | 0 | 0 | 50 | 28934.1 | 61145.7 | 3406614 | 0 | 0 | 3480.1 | 75.28 | 70.88 | 100 | 0 | 0 | 25.3 | 0 | 0 | 27.4 | 0 | 0 | 23.9 | 0 | 0 | 0 | 0 | 0
2026-04-23 21:50 | 671.2 |  | 666.1 | 671.1 | 0 | 0 | 0 | 0 | 0 | 0 | 0 | 50 | 28934.1 | 61145.7 | 3406614 | 0 | 0 | 3480.1 | 75.28 | 70.88 | 100 | 0 | 0 | 25.3 | 0 | 0 | 27.4 | 0 | 0 | 23.9 | 0 | 0 | 0 | 0 | 0
2026-04-23 21:51 | 671.2 |  | 666.1 | 671.1 | 0 | 0 | 0 | 0 | 0 | 0 | 0 | 50 | 28934.1 | 61145.7 | 3406614 | 0 | 0 | 3480.1 | 75.28 | 70.88 | 100 | 0 | 0 | 25.3 | 0 | 0 | 27.4 | 0 | 0 | 23.9 | 0 | 0 | 0 | 0 | 0
2026-04-23 21:52 | 671.2 |  | 666.1 | 671.1 | 0 | 0 | 0 | 0 | 0 | 0 | 0 | 50 | 28934.1 | 61145.7 | 3406614 | 0 | 0 | 3480.1 | 75.28 | 70.88 | 100 | 0 | 0 | 25.3 | 0 | 0 | 27.4 | 0 | 0 | 23.9 | 0 | 0 | 0 | 0 | 0
2026-04-23 21:53 | 671.2 |  | 666.1 | 671.1 | 0 | 0 | 0 | 0 | 0 | 0 | 0 | 50 | 28934.1 | 61145.7 | 3406614 | 0 | 0 | 3480.1 | 75.28 | 70.88 | 100 | 0 | 0 | 25.3 | 0 | 0 | 27.4 | 0 | 0 | 23.9 | 0 | 0 | 0 | 0 | 0
2026-04-23 21:54 | 671.2 |  | 666.1 | 671.1 | 0 | 0 | 0 | 0 | 0 | 0 | 0 | 50 | 28934.1 | 61145.7 | 3406614 | 0 | 0 | 3480.1 | 75.28 | 70.88 | 100 | 0 | 0 | 25.3 | 0 | 0 | 27.4 | 0 | 0 | 23.9 | 0 | 0 | 0 | 0 | 0
2026-04-23 21:55 | 671.2 |  | 666.1 | 671.1 | 0 | 0 | 0 | 0 | 0 | 0 | 0 | 50 | 28934.1 | 61145.7 | 3406614 | 0 | 0 | 3480.1 | 75.28 | 70.88 | 100 | 0 | 0 | 25.3 | 0 | 0 | 27.4 | 0 | 0 | 23.9 | 0 | 0 | 0 | 0 | 0
2026-04-23 21:56 | 671.2 |  | 666.1 | 671.1 | 0 | 0 | 0 | 0 | 0 | 0 | 0 | 50 | 28934.1 | 61145.7 | 3406614 | 0 | 0 | 3480.1 | 75.28 | 70.88 | 100 | 0 | 0 | 25.3 | 0 | 0 | 27.4 | 0 | 0 | 23.9 | 0 | 0 | 0 | 0 | 0
2026-04-23 21:57 | 671.2 |  | 666.1 | 671.1 | 0 | 0 | 0 | 0 | 0 | 0 | 0 | 50 | 28934.1 | 61145.7 | 3406614 | 0 | 0 | 3480.1 | 75.28 | 70.88 | 100 | 0 | 0 | 25.3 | 0 | 0 | 27.4 | 0 | 0 | 23.9 | 0 | 0 | 0 | 0 | 0
2026-04-23 21:58 | 671.2 |  | 666.1 | 671.1 | 0 | 0 | 0 | 0 | 0 | 0 | 0 | 50 | 28934.1 | 61145.7 | 3406614 | 0 | 0 | 3480.1 | 75.28 | 70.88 | 100 | 0 | 0 | 25.3 | 0 | 0 | 27.4 | 0 | 0 | 23.9 | 0 | 0 | 0 | 0 | 0
2026-04-23 21:59 | 671.2 |  | 666.1 | 671.1 | 0 | 0 | 0 | 0 | 0 | 0 | 0 | 50 | 28934.1 | 61145.7 | 3406614 | 0 | 0 | 3480.1 | 75.28 | 70.88 | 100 | 0 | 0 | 25.3 | 0 | 0 | 27.4 | 0 | 0 | 23.9 | 0 | 0 | 0 | 0 | 0
2026-04-23 22:00 | 671.2 |  | 666.1 | 671.1 | 0 | 0 | 0 | 0 | 0 | 0 | 0 | 50 | 28934.1 | 61145.7 | 3406614 | 0 | 0 | 3480.1 | 75.28 | 70.88 | 100 | 0 | 0 | 25.3 | 0 | 0 | 27.4 | 0 | 0 | 23.9 | 0 | 0 | 0 | 0 | 0
2026-04-23 22:01 | 671.2 |  | 666.1 | 671.1 | 0 | 0 | 0 | 0 | 0 | 0 | 0 | 50 | 28934.1 | 61145.7 | 3406614 | 0 | 0 | 3480.1 | 75.28 | 70.88 | 100 | 0 | 0 | 25.3 | 0 | 0 | 27.4 | 0 | 0 | 23.9 | 0 | 0 | 0 | 0 | 0
2026-04-23 22:02 | 671.2 |  | 666.1 | 671.1 | 0 | 0 | 0 | 0 | 0 | 0 | 0 | 50 | 28934.1 | 61145.7 | 3406614 | 0 | 0 | 3480.1 | 75.28 | 70.88 | 100 | 0 | 0 | 25.3 | 0 | 0 | 27.4 | 0 | 0 | 23.9 | 0 | 0 | 0 | 0 | 0
2026-04-23 22:03 | 671.2 |  | 666.1 | 671.1 | 0 | 0 | 0 | 0 | 0 | 0 | 0 | 50 | 28934.1 | 61145.7 | 3406614 | 0 | 0 | 3480.1 | 75.28 | 70.88 | 100 | 0 | 0 | 25.3 | 0 | 0 | 27.4 | 0 | 0 | 23.9 | 0 | 0 | 0 | 0 | 0
2026-04-23 22:04 | 671.2 |  | 666.1 | 671.1 | 0 | 0 | 0 | 0 | 0 | 0 | 0 | 50 | 28934.1 | 61145.7 | 3406614 | 0 | 0 | 3480.1 | 75.28 | 70.88 | 100 | 0 | 0 | 25.3 | 0 | 0 | 27.4 | 0 | 0 | 23.9 | 0 | 0 | 0 | 0 | 0
2026-04-23 22:05 | 671.2 |  | 666.1 | 671.1 | 0 | 0 | 0 | 0 | 0 | 0 | 0 | 50 | 28934.1 | 61145.7 | 3406614 | 0 | 0 | 3480.1 | 75.28 | 70.88 | 100 | 0 | 0 | 25.3 | 0 | 0 | 27.4 | 0 | 0 | 23.9 | 0 | 0 | 0 | 0 | 0
2026-04-23 22:06 | 671.2 |  | 666.1 | 671.1 | 0 | 0 | 0 | 0 | 0 | 0 | 0 | 50 | 28934.1 | 61145.7 | 3406614 | 0 | 0 | 3480.1 | 75.28 | 70.88 | 100 | 0 | 0 | 25.3 | 0 | 0 | 27.4 | 0 | 0 | 23.9 | 0 | 0 | 0 | 0 | 0
2026-04-23 22:07 | 671.2 |  | 666.1 | 671.1 | 0 | 0 | 0 | 0 | 0 | 0 | 0 | 50 | 28934.1 | 61145.7 | 3406614 | 0 | 0 | 3480.1 | 75.28 | 70.88 | 100 | 0 | 0 | 25.3 | 0 | 0 | 27.4 | 0 | 0 | 23.9 | 0 | 0 | 0 | 0 | 0
2026-04-23 22:08 | 671.2 |  | 666.1 | 671.1 | 0 | 0 | 0 | 0 | 0 | 0 | 0 | 50 | 28934.1 | 61145.7 | 3406614 | 0 | 0 | 3480.1 | 75.28 | 70.88 | 100 | 0 | 0 | 25.3 | 0 | 0 | 27.4 | 0 | 0 | 23.9 | 0 | 0 | 0 | 0 | 0
2026-04-23 22:09 | 671.2 |  | 666.1 | 671.1 | 0 | 0 | 0 | 0 | 0 | 0 | 0 | 50 | 28934.1 | 61145.7 | 3406614 | 0 | 0 | 3480.1 | 75.28 | 70.88 | 100 | 0 | 0 | 25.3 | 0 | 0 | 27.4 | 0 | 0 | 23.9 | 0 | 0 | 0 | 0 | 0
2026-04-23 22:10 | 671.2 |  | 666.1 | 671.1 | 0 | 0 | 0 | 0 | 0 | 0 | 0 | 50 | 28934.1 | 61145.7 | 3406614 | 0 | 0 | 3480.1 | 75.28 | 70.88 | 100 | 0 | 0 | 25.3 | 0 | 0 | 27.4 | 0 | 0 | 23.9 | 0 | 0 | 0 | 0 | 0
2026-04-23 22:11 | 671.2 |  | 666.1 | 671.1 | 0 | 0 | 0 | 0 | 0 | 0 | 0 | 50 | 28934.1 | 61145.7 | 3406614 | 0 | 0 | 3480.1 | 75.28 | 70.88 | 100 | 0 | 0 | 25.3 | 0 | 0 | 27.4 | 0 | 0 | 23.9 | 0 | 0 | 0 | 0 | 0
2026-04-23 22:12 | 671.2 |  | 666.1 | 671.1 | 0 | 0 | 0 | 0 | 0 | 0 | 0 | 50 | 28934.1 | 61145.7 | 3406614 | 0 | 0 | 3480.1 | 75.28 | 70.88 | 100 | 0 | 0 | 25.3 | 0 | 0 | 27.4 | 0 | 0 | 23.9 | 0 | 0 | 0 | 0 | 0
2026-04-23 22:13 | 671.2 |  | 666.1 | 671.1 | 0 | 0 | 0 | 0 | 0 | 0 | 0 | 50 | 28934.1 | 61145.7 | 3406614 | 0 | 0 | 3480.1 | 75.28 | 70.88 | 100 | 0 | 0 | 25.3 | 0 | 0 | 27.4 | 0 | 0 | 23.9 | 0 | 0 | 0 | 0 | 0
2026-04-23 22:14 | 671.2 |  | 666.1 | 671.1 | 0 | 0 | 0 | 0 | 0 | 0 | 0 | 50 | 28934.1 | 61145.7 | 3406614 | 0 | 0 | 3480.1 | 75.28 | 70.88 | 100 | 0 | 0 | 25.3 | 0 | 0 | 27.4 | 0 | 0 | 23.9 | 0 | 0 | 0 | 0 | 0
2026-04-23 22:15 | 671.2 |  | 666.1 | 671.1 | 0 | 0 | 0 | 0 | 0 | 0 | 0 | 50 | 28934.1 | 61145.7 | 3406614 | 0 | 0 | 3480.1 | 75.28 | 70.88 | 100 | 0 | 0 | 25.3 | 0 | 0 | 27.4 | 0 | 0 | 23.9 | 0 | 0 | 0 | 0 | 0
2026-04-23 22:16 | 671.2 |  | 666.1 | 671.1 | 0 | 0 | 0 | 0 | 0 | 0 | 0 | 50 | 28934.1 | 61145.7 | 3406614 | 0 | 0 | 3480.1 | 75.28 | 70.88 | 100 | 0 | 0 | 25.3 | 0 | 0 | 27.4 | 0 | 0 | 23.9 | 0 | 0 | 0 | 0 | 0
2026-04-23 22:17 | 671.2 |  | 666.1 | 671.1 | 0 | 0 | 0 | 0 | 0 | 0 | 0 | 50 | 28934.1 | 61145.7 | 3406614 | 0 | 0 | 3480.1 | 75.28 | 70.88 | 100 | 0 | 0 | 25.3 | 0 | 0 | 27.4 | 0 | 0 | 23.9 | 0 | 0 | 0 | 0 | 0
2026-04-23 22:18 | 671.2 |  | 666.1 | 671.1 | 0 | 0 | 0 | 0 | 0 | 0 | 0 | 50 | 28934.1 | 61145.7 | 3406614 | 0 | 0 | 3480.1 | 75.28 | 70.88 | 100 | 0 | 0 | 25.3 | 0 | 0 | 27.4 | 0 | 0 | 23.9 | 0 | 0 | 0 | 0 | 0
2026-04-23 22:19 | 671.2 |  | 666.1 | 671.1 | 0 | 0 | 0 | 0 | 0 | 0 | 0 | 50 | 28934.1 | 61145.7 | 3406614 | 0 | 0 | 3480.1 | 75.28 | 70.88 | 100 | 0 | 0 | 25.3 | 0 | 0 | 27.4 | 0 | 0 | 23.9 | 0 | 0 | 0 | 0 | 0
2026-04-23 22:20 | 671.2 |  | 666.1 | 671.1 | 0 | 0 | 0 | 0 | 0 | 0 | 0 | 50 | 28934.1 | 61145.7 | 3406614 | 0 | 0 | 3480.1 | 75.28 | 70.88 | 100 | 0 | 0 | 25.3 | 0 | 0 | 27.4 | 0 | 0 | 23.9 | 0 | 0 | 0 | 0 | 0
2026-04-23 22:21 | 671.2 |  | 666.1 | 671.1 | 0 | 0 | 0 | 0 | 0 | 0 | 0 | 50 | 28934.1 | 61145.7 | 3406614 | 0 | 0 | 3480.1 | 75.28 | 70.88 | 100 | 0 | 0 | 25.3 | 0 | 0 | 27.4 | 0 | 0 | 23.9 | 0 | 0 | 0 | 0 | 0
2026-04-23 22:22 | 671.2 |  | 666.1 | 671.1 | 0 | 0 | 0 | 0 | 0 | 0 | 0 | 50 | 28934.1 | 61145.7 | 3406614 | 0 | 0 | 3480.1 | 75.28 | 70.88 | 100 | 0 | 0 | 25.3 | 0 | 0 | 27.4 | 0 | 0 | 23.9 | 0 | 0 | 0 | 0 | 0
2026-04-23 22:23 | 671.2 |  | 666.1 | 671.1 | 0 | 0 | 0 | 0 | 0 | 0 | 0 | 50 | 28934.1 | 61145.7 | 3406614 | 0 | 0 | 3480.1 | 75.28 | 70.88 | 100 | 0 | 0 | 25.3 | 0 | 0 | 27.4 | 0 | 0 | 23.9 | 0 | 0 | 0 | 0 | 0
2026-04-23 22:24 | 671.2 |  | 666.1 | 671.1 | 0 | 0 | 0 | 0 | 0 | 0 | 0 | 50 | 28934.1 | 61145.7 | 3406614 | 0 | 0 | 3480.1 | 75.28 | 70.88 | 100 | 0 | 0 | 25.3 | 0 | 0 | 27.4 | 0 | 0 | 23.9 | 0 | 0 | 0 | 0 | 0
2026-04-23 22:25 | 671.2 |  | 666.1 | 671.1 | 0 | 0 | 0 | 0 | 0 | 0 | 0 | 50 | 28934.1 | 61145.7 | 3406614 | 0 | 0 | 3480.1 | 75.28 | 70.88 | 100 | 0 | 0 | 25.3 | 0 | 0 | 27.4 | 0 | 0 | 23.9 | 0 | 0 | 0 | 0 | 0
2026-04-23 22:26 | 671.2 |  | 666.1 | 671.1 | 0 | 0 | 0 | 0 | 0 | 0 | 0 | 50 | 28934.1 | 61145.7 | 3406614 | 0 | 0 | 3480.1 | 75.28 | 70.88 | 100 | 0 | 0 | 25.3 | 0 | 0 | 27.4 | 0 | 0 | 23.9 | 0 | 0 | 0 | 0 | 0
2026-04-23 22:27 | 671.2 |  | 666.1 | 671.1 | 0 | 0 | 0 | 0 | 0 | 0 | 0 | 50 | 28934.1 | 61145.7 | 3406614 | 0 | 0 | 3480.1 | 75.28 | 70.88 | 100 | 0 | 0 | 25.3 | 0 | 0 | 27.4 | 0 | 0 | 23.9 | 0 | 0 | 0 | 0 | 0
2026-04-23 22:28 | 671.2 |  | 666.1 | 671.1 | 0 | 0 | 0 | 0 | 0 | 0 | 0 | 50 | 28934.1 | 61145.7 | 3406614 | 0 | 0 | 3480.1 | 75.28 | 70.88 | 100 | 0 | 0 | 25.3 | 0 | 0 | 27.4 | 0 | 0 | 23.9 | 0 | 0 | 0 | 0 | 0
2026-04-23 22:29 | 671.2 |  | 666.1 | 671.1 | 0 | 0 | 0 | 0 | 0 | 0 | 0 | 50 | 28934.1 | 61145.7 | 3406614 | 0 | 0 | 3480.1 | 75.28 | 70.88 | 100 | 0 | 0 | 25.3 | 0 | 0 | 27.4 | 0 | 0 | 23.9 | 0 | 0 | 0 | 0 | 0
2026-04-23 22:30 | 671.2 |  | 666.1 | 671.1 | 0 | 0 | 0 | 0 | 0 | 0 | 0 | 50 | 28934.1 | 61145.7 | 3406614 | 0 | 0 | 3480.1 | 75.28 | 70.88 | 100 | 0 | 0 | 25.3 | 0 | 0 | 27.4 | 0 | 0 | 23.9 | 0 | 0 | 0 | 0 | 0
2026-04-23 22:31 | 671.2 |  | 666.1 | 671.1 | 0 | 0 | 0 | 0 | 0 | 0 | 0 | 50 | 28934.1 | 61145.7 | 3406614 | 0 | 0 | 3480.1 | 75.28 | 70.88 | 100 | 0 | 0 | 25.3 | 0 | 0 | 27.4 | 0 | 0 | 23.9 | 0 | 0 | 0 | 0 | 0
2026-04-23 22:32 | 671.2 |  | 666.1 | 671.1 | 0 | 0 | 0 | 0 | 0 | 0 | 0 | 50 | 28934.1 | 61145.7 | 3406614 | 0 | 0 | 3480.1 | 75.28 | 70.88 | 100 | 0 | 0 | 25.3 | 0 | 0 | 27.4 | 0 | 0 | 23.9 | 0 | 0 | 0 | 0 | 0
2026-04-23 22:33 | 671.2 |  | 666.1 | 671.1 | 0 | 0 | 0 | 0 | 0 | 0 | 0 | 50 | 28934.1 | 61145.7 | 3406614 | 0 | 0 | 3480.1 | 75.28 | 70.88 | 100 | 0 | 0 | 25.3 | 0 | 0 | 27.4 | 0 | 0 | 23.9 | 0 | 0 | 0 | 0 | 0
2026-04-23 22:34 | 671.2 |  | 666.1 | 671.1 | 0 | 0 | 0 | 0 | 0 | 0 | 0 | 50 | 28934.1 | 61145.7 | 3406614 | 0 | 0 | 3480.1 | 75.28 | 70.88 | 100 | 0 | 0 | 25.3 | 0 | 0 | 27.4 | 0 | 0 | 23.9 | 0 | 0 | 0 | 0 | 0
2026-04-23 22:35 | 671.2 |  | 666.1 | 671.1 | 0 | 0 | 0 | 0 | 0 | 0 | 0 | 50 | 28934.1 | 61145.7 | 3406614 | 0 | 0 | 3480.1 | 75.28 | 70.88 | 100 | 0 | 0 | 25.3 | 0 | 0 | 27.4 | 0 | 0 | 23.9 | 0 | 0 | 0 | 0 | 0
2026-04-23 22:36 | 671.2 |  | 666.1 | 671.1 | 0 | 0 | 0 | 0 | 0 | 0 | 0 | 50 | 28934.1 | 61145.7 | 3406614 | 0 | 0 | 3480.1 | 75.28 | 70.88 | 100 | 0 | 0 | 25.3 | 0 | 0 | 27.4 | 0 | 0 | 23.9 | 0 | 0 | 0 | 0 | 0
2026-04-23 22:37 | 671.2 |  | 666.1 | 671.1 | 0 | 0 | 0 | 0 | 0 | 0 | 0 | 50 | 28934.1 | 61145.7 | 3406614 | 0 | 0 | 3480.1 | 75.28 | 70.88 | 100 | 0 | 0 | 25.3 | 0 | 0 | 27.4 | 0 | 0 | 23.9 | 0 | 0 | 0 | 0 | 0
2026-04-23 22:38 | 671.2 |  | 666.1 | 671.1 | 0 | 0 | 0 | 0 | 0 | 0 | 0 | 50 | 28934.1 | 61145.7 | 3406614 | 0 | 0 | 3480.1 | 75.28 | 70.88 | 100 | 0 | 0 | 25.3 | 0 | 0 | 27.4 | 0 | 0 | 23.9 | 0 | 0 | 0 | 0 | 0
2026-04-23 22:39 | 671.2 |  | 666.1 | 671.1 | 0 | 0 | 0 | 0 | 0 | 0 | 0 | 50 | 28934.1 | 61145.7 | 3406614 | 0 | 0 | 3480.1 | 75.28 | 70.88 | 100 | 0 | 0 | 25.3 | 0 | 0 | 27.4 | 0 | 0 | 23.9 | 0 | 0 | 0 | 0 | 0
2026-04-23 22:40 | 671.2 |  | 666.1 | 671.1 | 0 | 0 | 0 | 0 | 0 | 0 | 0 | 50 | 28934.1 | 61145.7 | 3406614 | 0 | 0 | 3480.1 | 75.28 | 70.88 | 100 | 0 | 0 | 25.3 | 0 | 0 | 27.4 | 0 | 0 | 23.9 | 0 | 0 | 0 | 0 | 0
2026-04-23 22:41 | 671.2 |  | 666.1 | 671.1 | 0 | 0 | 0 | 0 | 0 | 0 | 0 | 50 | 28934.1 | 61145.7 | 3406614 | 0 | 0 | 3480.1 | 75.28 | 70.88 | 100 | 0 | 0 | 25.3 | 0 | 0 | 27.4 | 0 | 0 | 23.9 | 0 | 0 | 0 | 0 | 0
2026-04-23 22:42 | 671.2 |  | 666.1 | 671.1 | 0 | 0 | 0 | 0 | 0 | 0 | 0 | 50 | 28934.1 | 61145.7 | 3406614 | 0 | 0 | 3480.1 | 75.28 | 70.88 | 100 | 0 | 0 | 25.3 | 0 | 0 | 27.4 | 0 | 0 | 23.9 | 0 | 0 | 0 | 0 | 0
2026-04-23 22:43 | 671.2 |  | 666.1 | 671.1 | 0 | 0 | 0 | 0 | 0 | 0 | 0 | 50 | 28934.1 | 61145.7 | 3406614 | 0 | 0 | 3480.1 | 75.28 | 70.88 | 100 | 0 | 0 | 25.3 | 0 | 0 | 27.4 | 0 | 0 | 23.9 | 0 | 0 | 0 | 0 | 0
2026-04-23 22:44 | 671.2 |  | 666.1 | 671.1 | 0 | 0 | 0 | 0 | 0 | 0 | 0 | 50 | 28934.1 | 61145.7 | 3406614 | 0 | 0 | 3480.1 | 75.28 | 70.88 | 100 | 0 | 0 | 25.3 | 0 | 0 | 27.4 | 0 | 0 | 23.9 | 0 | 0 | 0 | 0 | 0
2026-04-23 22:45 | 671.2 |  | 666.1 | 671.1 | 0 | 0 | 0 | 0 | 0 | 0 | 0 | 50 | 28934.1 | 61145.7 | 3406614 | 0 | 0 | 3480.1 | 75.28 | 70.88 | 100 | 0 | 0 | 25.3 | 0 | 0 | 27.4 | 0 | 0 | 23.9 | 0 | 0 | 0 | 0 | 0
2026-04-23 22:46 | 671.2 |  | 666.1 | 671.1 | 0 | 0 | 0 | 0 | 0 | 0 | 0 | 50 | 28934.1 | 61145.7 | 3406614 | 0 | 0 | 3480.1 | 75.28 | 70.88 | 100 | 0 | 0 | 25.3 | 0 | 0 | 27.4 | 0 | 0 | 23.9 | 0 | 0 | 0 | 0 | 0
2026-04-23 22:47 | 671.2 |  | 666.1 | 671.1 | 0 | 0 | 0 | 0 | 0 | 0 | 0 | 50 | 28934.1 | 61145.7 | 3406614 | 0 | 0 | 3480.1 | 75.28 | 70.88 | 100 | 0 | 0 | 25.3 | 0 | 0 | 27.4 | 0 | 0 | 23.9 | 0 | 0 | 0 | 0 | 0
2026-04-23 22:48 | 671.2 |  | 666.1 | 671.1 | 0 | 0 | 0 | 0 | 0 | 0 | 0 | 50 | 28934.1 | 61145.7 | 3406614 | 0 | 0 | 3480.1 | 75.28 | 70.88 | 100 | 0 | 0 | 25.3 | 0 | 0 | 27.4 | 0 | 0 | 23.9 | 0 | 0 | 0 | 0 | 0
2026-04-23 22:49 | 671.2 |  | 666.1 | 671.1 | 0 | 0 | 0 | 0 | 0 | 0 | 0 | 50 | 28934.1 | 61145.7 | 3406614 | 0 | 0 | 3480.1 | 75.28 | 70.88 | 100 | 0 | 0 | 25.3 | 0 | 0 | 27.4 | 0 | 0 | 23.9 | 0 | 0 | 0 | 0 | 0
2026-04-23 22:50 | 671.2 |  | 666.1 | 671.1 | 0 | 0 | 0 | 0 | 0 | 0 | 0 | 50 | 28934.1 | 61145.7 | 3406614 | 0 | 0 | 3480.1 | 75.28 | 70.88 | 100 | 0 | 0 | 25.3 | 0 | 0 | 27.4 | 0 | 0 | 23.9 | 0 | 0 | 0 | 0 | 0
2026-04-23 22:51 | 671.2 |  | 666.1 | 671.1 | 0 | 0 | 0 | 0 | 0 | 0 | 0 | 50 | 28934.1 | 61145.7 | 3406614 | 0 | 0 | 3480.1 | 75.28 | 70.88 | 100 | 0 | 0 | 25.3 | 0 | 0 | 27.4 | 0 | 0 | 23.9 | 0 | 0 | 0 | 0 | 0
2026-04-23 22:52 | 671.2 |  | 666.1 | 671.1 | 0 | 0 | 0 | 0 | 0 | 0 | 0 | 50 | 28934.1 | 61145.7 | 3406614 | 0 | 0 | 3480.1 | 75.28 | 70.88 | 100 | 0 | 0 | 25.3 | 0 | 0 | 27.4 | 0 | 0 | 23.9 | 0 | 0 | 0 | 0 | 0
2026-04-23 22:53 | 671.2 |  | 666.1 | 671.1 | 0 | 0 | 0 | 0 | 0 | 0 | 0 | 50 | 28934.1 | 61145.7 | 3406614 | 0 | 0 | 3480.1 | 75.28 | 70.88 | 100 | 0 | 0 | 25.3 | 0 | 0 | 27.4 | 0 | 0 | 23.9 | 0 | 0 | 0 | 0 | 0
2026-04-23 22:54 | 671.2 |  | 666.1 | 671.1 | 0 | 0 | 0 | 0 | 0 | 0 | 0 | 50 | 28934.1 | 61145.7 | 3406614 | 0 | 0 | 3480.1 | 75.28 | 70.88 | 100 | 0 | 0 | 25.3 | 0 | 0 | 27.4 | 0 | 0 | 23.9 | 0 | 0 | 0 | 0 | 0
2026-04-23 22:55 | 671.2 |  | 666.1 | 671.1 | 0 | 0 | 0 | 0 | 0 | 0 | 0 | 50 | 28934.1 | 61145.7 | 3406614 | 0 | 0 | 3480.1 | 75.28 | 70.88 | 100 | 0 | 0 | 25.3 | 0 | 0 | 27.4 | 0 | 0 | 23.9 | 0 | 0 | 0 | 0 | 0
2026-04-23 22:56 | 671.2 |  | 666.1 | 671.1 | 0 | 0 | 0 | 0 | 0 | 0 | 0 | 50 | 28934.1 | 61145.7 | 3406614 | 0 | 0 | 3480.1 | 75.28 | 70.88 | 100 | 0 | 0 | 25.3 | 0 | 0 | 27.4 | 0 | 0 | 23.9 | 0 | 0 | 0 | 0 | 0
2026-04-23 22:57 | 671.2 |  | 666.1 | 671.1 | 0 | 0 | 0 | 0 | 0 | 0 | 0 | 50 | 28934.1 | 61145.7 | 3406614 | 0 | 0 | 3480.1 | 75.28 | 70.88 | 100 | 0 | 0 | 25.3 | 0 | 0 | 27.4 | 0 | 0 | 23.9 | 0 | 0 | 0 | 0 | 0
2026-04-23 22:58 | 671.2 |  | 666.1 | 671.1 | 0 | 0 | 0 | 0 | 0 | 0 | 0 | 50 | 28934.1 | 61145.7 | 3406614 | 0 | 0 | 3480.1 | 75.28 | 70.88 | 100 | 0 | 0 | 25.3 | 0 | 0 | 27.4 | 0 | 0 | 23.9 | 0 | 0 | 0 | 0 | 0
2026-04-23 22:59 | 671.2 |  | 666.1 | 671.1 | 0 | 0 | 0 | 0 | 0 | 0 | 0 | 50 | 28934.1 | 61145.7 | 3406614 | 0 | 0 | 3480.1 | 75.28 | 70.88 | 100 | 0 | 0 | 25.3 | 0 | 0 | 27.4 | 0 | 0 | 23.9 | 0 | 0 | 0 | 0 | 0
2026-04-23 23:00 | 671.2 |  | 666.1 | 671.1 | 0 | 0 | 0 | 0 | 0 | 0 | 0 | 50 | 28934.1 | 61145.7 | 3406614 | 0 | 0 | 3480.1 | 75.28 | 70.88 | 100 | 0 | 0 | 25.3 | 0 | 0 | 27.4 | 0 | 0 | 23.9 | 0 | 0 | 0 | 0 | 0
2026-04-23 23:01 | 671.2 |  | 666.1 | 671.1 | 0 | 0 | 0 | 0 | 0 | 0 | 0 | 50 | 28934.1 | 61145.7 | 3406614 | 0 | 0 | 3480.1 | 75.28 | 70.88 | 100 | 0 | 0 | 25.3 | 0 | 0 | 27.4 | 0 | 0 | 23.9 | 0 | 0 | 0 | 0 | 0
2026-04-23 23:02 | 671.2 |  | 666.1 | 671.1 | 0 | 0 | 0 | 0 | 0 | 0 | 0 | 50 | 28934.1 | 61145.7 | 3406614 | 0 | 0 | 3480.1 | 75.28 | 70.88 | 100 | 0 | 0 | 25.3 | 0 | 0 | 27.4 | 0 | 0 | 23.9 | 0 | 0 | 0 | 0 | 0
2026-04-23 23:03 | 671.2 |  | 666.1 | 671.1 | 0 | 0 | 0 | 0 | 0 | 0 | 0 | 50 | 28934.1 | 61145.7 | 3406614 | 0 | 0 | 3480.1 | 75.28 | 70.88 | 100 | 0 | 0 | 25.3 | 0 | 0 | 27.4 | 0 | 0 | 23.9 | 0 | 0 | 0 | 0 | 0
2026-04-23 23:04 | 671.2 |  | 666.1 | 671.1 | 0 | 0 | 0 | 0 | 0 | 0 | 0 | 50 | 28934.1 | 61145.7 | 3406614 | 0 | 0 | 3480.1 | 75.28 | 70.88 | 100 | 0 | 0 | 25.3 | 0 | 0 | 27.4 | 0 | 0 | 23.9 | 0 | 0 | 0 | 0 | 0
2026-04-23 23:05 | 671.2 |  | 666.1 | 671.1 | 0 | 0 | 0 | 0 | 0 | 0 | 0 | 50 | 28934.1 | 61145.7 | 3406614 | 0 | 0 | 3480.1 | 75.28 | 70.88 | 100 | 0 | 0 | 25.3 | 0 | 0 | 27.4 | 0 | 0 | 23.9 | 0 | 0 | 0 | 0 | 0
2026-04-23 23:06 | 671.2 |  | 666.1 | 671.1 | 0 | 0 | 0 | 0 | 0 | 0 | 0 | 50 | 28934.1 | 61145.7 | 3406614 | 0 | 0 | 3480.1 | 75.28 | 70.88 | 100 | 0 | 0 | 25.3 | 0 | 0 | 27.4 | 0 | 0 | 23.9 | 0 | 0 | 0 | 0 | 0
2026-04-23 23:07 | 671.2 |  | 666.1 | 671.1 | 0 | 0 | 0 | 0 | 0 | 0 | 0 | 50 | 28934.1 | 61145.7 | 3406614 | 0 | 0 | 3480.1 | 75.28 | 70.88 | 100 | 0 | 0 | 25.3 | 0 | 0 | 27.4 | 0 | 0 | 23.9 | 0 | 0 | 0 | 0 | 0
2026-04-23 23:08 | 671.2 |  | 666.1 | 671.1 | 0 | 0 | 0 | 0 | 0 | 0 | 0 | 50 | 28934.1 | 61145.7 | 3406614 | 0 | 0 | 3480.1 | 75.28 | 70.88 | 100 | 0 | 0 | 25.3 | 0 | 0 | 27.4 | 0 | 0 | 23.9 | 0 | 0 | 0 | 0 | 0
2026-04-23 23:09 | 671.2 |  | 666.1 | 671.1 | 0 | 0 | 0 | 0 | 0 | 0 | 0 | 50 | 28934.1 | 61145.7 | 3406614 | 0 | 0 | 3480.1 | 75.28 | 70.88 | 100 | 0 | 0 | 25.3 | 0 | 0 | 27.4 | 0 | 0 | 23.9 | 0 | 0 | 0 | 0 | 0
2026-04-23 23:10 | 671.2 |  | 666.1 | 671.1 | 0 | 0 | 0 | 0 | 0 | 0 | 0 | 50 | 28934.1 | 61145.7 | 3406614 | 0 | 0 | 3480.1 | 75.28 | 70.88 | 100 | 0 | 0 | 25.3 | 0 | 0 | 27.4 | 0 | 0 | 23.9 | 0 | 0 | 0 | 0 | 0
2026-04-23 23:11 | 671.2 |  | 666.1 | 671.1 | 0 | 0 | 0 | 0 | 0 | 0 | 0 | 50 | 28934.1 | 61145.7 | 3406614 | 0 | 0 | 3480.1 | 75.28 | 70.88 | 100 | 0 | 0 | 25.3 | 0 | 0 | 27.4 | 0 | 0 | 23.9 | 0 | 0 | 0 | 0 | 0
2026-04-23 23:12 | 671.2 |  | 666.1 | 671.1 | 0 | 0 | 0 | 0 | 0 | 0 | 0 | 50 | 28934.1 | 61145.7 | 3406614 | 0 | 0 | 3480.1 | 75.28 | 70.88 | 100 | 0 | 0 | 25.3 | 0 | 0 | 27.4 | 0 | 0 | 23.9 | 0 | 0 | 0 | 0 | 0
2026-04-23 23:13 | 671.2 |  | 666.1 | 671.1 | 0 | 0 | 0 | 0 | 0 | 0 | 0 | 50 | 28934.1 | 61145.7 | 3406614 | 0 | 0 | 3480.1 | 75.28 | 70.88 | 100 | 0 | 0 | 25.3 | 0 | 0 | 27.4 | 0 | 0 | 23.9 | 0 | 0 | 0 | 0 | 0
2026-04-23 23:14 | 671.2 |  | 666.1 | 671.1 | 0 | 0 | 0 | 0 | 0 | 0 | 0 | 50 | 28934.1 | 61145.7 | 3406614 | 0 | 0 | 3480.1 | 75.28 | 70.88 | 100 | 0 | 0 | 25.3 | 0 | 0 | 27.4 | 0 | 0 | 23.9 | 0 | 0 | 0 | 0 | 0
2026-04-23 23:15 | 671.2 |  | 666.1 | 671.1 | 0 | 0 | 0 | 0 | 0 | 0 | 0 | 50 | 28934.1 | 61145.7 | 3406614 | 0 | 0 | 3480.1 | 75.28 | 70.88 | 100 | 0 | 0 | 25.3 | 0 | 0 | 27.4 | 0 | 0 | 23.9 | 0 | 0 | 0 | 0 | 0
2026-04-23 23:16 | 671.2 |  | 666.1 | 671.1 | 0 | 0 | 0 | 0 | 0 | 0 | 0 | 50 | 28934.1 | 61145.7 | 3406614 | 0 | 0 | 3480.1 | 75.28 | 70.88 | 100 | 0 | 0 | 25.3 | 0 | 0 | 27.4 | 0 | 0 | 23.9 | 0 | 0 | 0 | 0 | 0
2026-04-23 23:17 | 671.2 |  | 666.1 | 671.1 | 0 | 0 | 0 | 0 | 0 | 0 | 0 | 50 | 28934.1 | 61145.7 | 3406614 | 0 | 0 | 3480.1 | 75.28 | 70.88 | 100 | 0 | 0 | 25.3 | 0 | 0 | 27.4 | 0 | 0 | 23.9 | 0 | 0 | 0 | 0 | 0
2026-04-23 23:18 | 671.2 |  | 666.1 | 671.1 | 0 | 0 | 0 | 0 | 0 | 0 | 0 | 50 | 28934.1 | 61145.7 | 3406614 | 0 | 0 | 3480.1 | 75.28 | 70.88 | 100 | 0 | 0 | 25.3 | 0 | 0 | 27.4 | 0 | 0 | 23.9 | 0 | 0 | 0 | 0 | 0
2026-04-23 23:19 | 671.2 |  | 666.1 | 671.1 | 0 | 0 | 0 | 0 | 0 | 0 | 0 | 50 | 28934.1 | 61145.7 | 3406614 | 0 | 0 | 3480.1 | 75.28 | 70.88 | 100 | 0 | 0 | 25.3 | 0 | 0 | 27.4 | 0 | 0 | 23.9 | 0 | 0 | 0 | 0 | 0
2026-04-23 23:20 | 671.2 |  | 666.1 | 671.1 | 0 | 0 | 0 | 0 | 0 | 0 | 0 | 50 | 28934.1 | 61145.7 | 3406614 | 0 | 0 | 3480.1 | 75.28 | 70.88 | 100 | 0 | 0 | 25.3 | 0 | 0 | 27.4 | 0 | 0 | 23.9 | 0 | 0 | 0 | 0 | 0
2026-04-23 23:21 | 671.2 |  | 666.1 | 671.1 | 0 | 0 | 0 | 0 | 0 | 0 | 0 | 50 | 28934.1 | 61145.7 | 3406614 | 0 | 0 | 3480.1 | 75.28 | 70.88 | 100 | 0 | 0 | 25.3 | 0 | 0 | 27.4 | 0 | 0 | 23.9 | 0 | 0 | 0 | 0 | 0
2026-04-23 23:22 | 671.2 |  | 666.1 | 671.1 | 0 | 0 | 0 | 0 | 0 | 0 | 0 | 50 | 28934.1 | 61145.7 | 3406614 | 0 | 0 | 3480.1 | 75.28 | 70.88 | 100 | 0 | 0 | 25.3 | 0 | 0 | 27.4 | 0 | 0 | 23.9 | 0 | 0 | 0 | 0 | 0
2026-04-23 23:23 | 671.2 |  | 666.1 | 671.1 | 0 | 0 | 0 | 0 | 0 | 0 | 0 | 50 | 28934.1 | 61145.7 | 3406614 | 0 | 0 | 3480.1 | 75.28 | 70.88 | 100 | 0 | 0 | 25.3 | 0 | 0 | 27.4 | 0 | 0 | 23.9 | 0 | 0 | 0 | 0 | 0
2026-04-23 23:24 | 671.2 |  | 666.1 | 671.1 | 0 | 0 | 0 | 0 | 0 | 0 | 0 | 50 | 28934.1 | 61145.7 | 3406614 | 0 | 0 | 3480.1 | 75.28 | 70.88 | 100 | 0 | 0 | 25.3 | 0 | 0 | 27.4 | 0 | 0 | 23.9 | 0 | 0 | 0 | 0 | 0
2026-04-23 23:25 | 671.2 |  | 666.1 | 671.1 | 0 | 0 | 0 | 0 | 0 | 0 | 0 | 50 | 28934.1 | 61145.7 | 3406614 | 0 | 0 | 3480.1 | 75.28 | 70.88 | 100 | 0 | 0 | 25.3 | 0 | 0 | 27.4 | 0 | 0 | 23.9 | 0 | 0 | 0 | 0 | 0
2026-04-23 23:26 | 671.2 |  | 666.1 | 671.1 | 0 | 0 | 0 | 0 | 0 | 0 | 0 | 50 | 28934.1 | 61145.7 | 3406614 | 0 | 0 | 3480.1 | 75.28 | 70.88 | 100 | 0 | 0 | 25.3 | 0 | 0 | 27.4 | 0 | 0 | 23.9 | 0 | 0 | 0 | 0 | 0
2026-04-23 23:27 | 671.2 |  | 666.1 | 671.1 | 0 | 0 | 0 | 0 | 0 | 0 | 0 | 50 | 28934.1 | 61145.7 | 3406614 | 0 | 0 | 3480.1 | 75.28 | 70.88 | 100 | 0 | 0 | 25.3 | 0 | 0 | 27.4 | 0 | 0 | 23.9 | 0 | 0 | 0 | 0 | 0
2026-04-23 23:28 | 671.2 |  | 666.1 | 671.1 | 0 | 0 | 0 | 0 | 0 | 0 | 0 | 50 | 28934.1 | 61145.7 | 3406614 | 0 | 0 | 3480.1 | 75.28 | 70.88 | 100 | 0 | 0 | 25.3 | 0 | 0 | 27.4 | 0 | 0 | 23.9 | 0 | 0 | 0 | 0 | 0
2026-04-23 23:29 | 671.2 |  | 666.1 | 671.1 | 0 | 0 | 0 | 0 | 0 | 0 | 0 | 50 | 28934.1 | 61145.7 | 3406614 | 0 | 0 | 3480.1 | 75.28 | 70.88 | 100 | 0 | 0 | 25.3 | 0 | 0 | 27.4 | 0 | 0 | 23.9 | 0 | 0 | 0 | 0 | 0
2026-04-23 23:30 | 671.2 |  | 666.1 | 671.1 | 0 | 0 | 0 | 0 | 0 | 0 | 0 | 50 | 28934.1 | 61145.7 | 3406614 | 0 | 0 | 3480.1 | 75.28 | 70.88 | 100 | 0 | 0 | 25.3 | 0 | 0 | 27.4 | 0 | 0 | 23.9 | 0 | 0 | 0 | 0 | 0
2026-04-23 23:31 | 671.2 |  | 666.1 | 671.1 | 0 | 0 | 0 | 0 | 0 | 0 | 0 | 50 | 28934.1 | 61145.7 | 3406614 | 0 | 0 | 3480.1 | 75.28 | 70.88 | 100 | 0 | 0 | 25.3 | 0 | 0 | 27.4 | 0 | 0 | 23.9 | 0 | 0 | 0 | 0 | 0
2026-04-23 23:32 | 671.2 |  | 666.1 | 671.1 | 0 | 0 | 0 | 0 | 0 | 0 | 0 | 50 | 28934.1 | 61145.7 | 3406614 | 0 | 0 | 3480.1 | 75.28 | 70.88 | 100 | 0 | 0 | 25.3 | 0 | 0 | 27.4 | 0 | 0 | 23.9 | 0 | 0 | 0 | 0 | 0
2026-04-23 23:33 | 671.2 |  | 666.1 | 671.1 | 0 | 0 | 0 | 0 | 0 | 0 | 0 | 50 | 28934.1 | 61145.7 | 3406614 | 0 | 0 | 3480.1 | 75.28 | 70.88 | 100 | 0 | 0 | 25.3 | 0 | 0 | 27.4 | 0 | 0 | 23.9 | 0 | 0 | 0 | 0 | 0
2026-04-23 23:34 | 671.2 |  | 666.1 | 671.1 | 0 | 0 | 0 | 0 | 0 | 0 | 0 | 50 | 28934.1 | 61145.7 | 3406614 | 0 | 0 | 3480.1 | 75.28 | 70.88 | 100 | 0 | 0 | 25.3 | 0 | 0 | 27.4 | 0 | 0 | 23.9 | 0 | 0 | 0 | 0 | 0
2026-04-23 23:35 | 671.2 |  | 666.1 | 671.1 | 0 | 0 | 0 | 0 | 0 | 0 | 0 | 50 | 28934.1 | 61145.7 | 3406614 | 0 | 0 | 3480.1 | 75.28 | 70.88 | 100 | 0 | 0 | 25.3 | 0 | 0 | 27.4 | 0 | 0 | 23.9 | 0 | 0 | 0 | 0 | 0
2026-04-23 23:36 | 671.2 |  | 666.1 | 671.1 | 0 | 0 | 0 | 0 | 0 | 0 | 0 | 50 | 28934.1 | 61145.7 | 3406614 | 0 | 0 | 3480.1 | 75.28 | 70.88 | 100 | 0 | 0 | 25.3 | 0 | 0 | 27.4 | 0 | 0 | 23.9 | 0 | 0 | 0 | 0 | 0
2026-04-23 23:37 | 671.2 |  | 666.1 | 671.1 | 0 | 0 | 0 | 0 | 0 | 0 | 0 | 50 | 28934.1 | 61145.7 | 3406614 | 0 | 0 | 3480.1 | 75.28 | 70.88 | 100 | 0 | 0 | 25.3 | 0 | 0 | 27.4 | 0 | 0 | 23.9 | 0 | 0 | 0 | 0 | 0
2026-04-23 23:38 | 671.2 |  | 666.1 | 671.1 | 0 | 0 | 0 | 0 | 0 | 0 | 0 | 50 | 28934.1 | 61145.7 | 3406614 | 0 | 0 | 3480.1 | 75.28 | 70.88 | 100 | 0 | 0 | 25.3 | 0 | 0 | 27.4 | 0 | 0 | 23.9 | 0 | 0 | 0 | 0 | 0
2026-04-23 23:39 | 671.2 |  | 666.1 | 671.1 | 0 | 0 | 0 | 0 | 0 | 0 | 0 | 50 | 28934.1 | 61145.7 | 3406614 | 0 | 0 | 3480.1 | 75.28 | 70.88 | 100 | 0 | 0 | 25.3 | 0 | 0 | 27.4 | 0 | 0 | 23.9 | 0 | 0 | 0 | 0 | 0
2026-04-23 23:40 | 671.2 |  | 666.1 | 671.1 | 0 | 0 | 0 | 0 | 0 | 0 | 0 | 50 | 28934.1 | 61145.7 | 3406614 | 0 | 0 | 3480.1 | 75.28 | 70.88 | 100 | 0 | 0 | 25.3 | 0 | 0 | 27.4 | 0 | 0 | 23.9 | 0 | 0 | 0 | 0 | 0
2026-04-23 23:41 | 671.2 |  | 666.1 | 671.1 | 0 | 0 | 0 | 0 | 0 | 0 | 0 | 50 | 28934.1 | 61145.7 | 3406614 | 0 | 0 | 3480.1 | 75.28 | 70.88 | 100 | 0 | 0 | 25.3 | 0 | 0 | 27.4 | 0 | 0 | 23.9 | 0 | 0 | 0 | 0 | 0
2026-04-23 23:42 | 671.2 |  | 666.1 | 671.1 | 0 | 0 | 0 | 0 | 0 | 0 | 0 | 50 | 28934.1 | 61145.7 | 3406614 | 0 | 0 | 3480.1 | 75.28 | 70.88 | 100 | 0 | 0 | 25.3 | 0 | 0 | 27.4 | 0 | 0 | 23.9 | 0 | 0 | 0 | 0 | 0
2026-04-23 23:43 | 671.2 |  | 666.1 | 671.1 | 0 | 0 | 0 | 0 | 0 | 0 | 0 | 50 | 28934.1 | 61145.7 | 3406614 | 0 | 0 | 3480.1 | 75.28 | 70.88 | 100 | 0 | 0 | 25.3 | 0 | 0 | 27.4 | 0 | 0 | 23.9 | 0 | 0 | 0 | 0 | 0
2026-04-23 23:44 | 671.2 |  | 666.1 | 671.1 | 0 | 0 | 0 | 0 | 0 | 0 | 0 | 50 | 28934.1 | 61145.7 | 3406614 | 0 | 0 | 3480.1 | 75.28 | 70.88 | 100 | 0 | 0 | 25.3 | 0 | 0 | 27.4 | 0 | 0 | 23.9 | 0 | 0 | 0 | 0 | 0
2026-04-23 23:45 | 671.2 |  | 666.1 | 671.1 | 0 | 0 | 0 | 0 | 0 | 0 | 0 | 50 | 28934.1 | 61145.7 | 3406614 | 0 | 0 | 3480.1 | 75.28 | 70.88 | 100 | 0 | 0 | 25.3 | 0 | 0 | 27.4 | 0 | 0 | 23.9 | 0 | 0 | 0 | 0 | 0
2026-04-23 23:46 | 671.2 |  | 666.1 | 671.1 | 0 | 0 | 0 | 0 | 0 | 0 | 0 | 50 | 28934.1 | 61145.7 | 3406614 | 0 | 0 | 3480.1 | 75.28 | 70.88 | 100 | 0 | 0 | 25.3 | 0 | 0 | 27.4 | 0 | 0 | 23.9 | 0 | 0 | 0 | 0 | 0
2026-04-23 23:47 | 671.2 |  | 666.1 | 671.1 | 0 | 0 | 0 | 0 | 0 | 0 | 0 | 50 | 28934.1 | 61145.7 | 3406614 | 0 | 0 | 3480.1 | 75.28 | 70.88 | 100 | 0 | 0 | 25.3 | 0 | 0 | 27.4 | 0 | 0 | 23.9 | 0 | 0 | 0 | 0 | 0
2026-04-23 23:48 | 671.2 |  | 666.1 | 671.1 | 0 | 0 | 0 | 0 | 0 | 0 | 0 | 50 | 28934.1 | 61145.7 | 3406614 | 0 | 0 | 3480.1 | 75.28 | 70.88 | 100 | 0 | 0 | 25.3 | 0 | 0 | 27.4 | 0 | 0 | 23.9 | 0 | 0 | 0 | 0 | 0
2026-04-23 23:49 | 671.2 |  | 666.1 | 671.1 | 0 | 0 | 0 | 0 | 0 | 0 | 0 | 50 | 28934.1 | 61145.7 | 3406614 | 0 | 0 | 3480.1 | 75.28 | 70.88 | 100 | 0 | 0 | 25.3 | 0 | 0 | 27.4 | 0 | 0 | 23.9 | 0 | 0 | 0 | 0 | 0
2026-04-23 23:50 | 671.2 |  | 666.1 | 671.1 | 0 | 0 | 0 | 0 | 0 | 0 | 0 | 50 | 28934.1 | 61145.7 | 3406614 | 0 | 0 | 3480.1 | 75.28 | 70.88 | 100 | 0 | 0 | 25.3 | 0 | 0 | 27.4 | 0 | 0 | 23.9 | 0 | 0 | 0 | 0 | 0
2026-04-23 23:51 | 671.2 |  | 666.1 | 671.1 | 0 | 0 | 0 | 0 | 0 | 0 | 0 | 50 | 28934.1 | 61145.7 | 3406614 | 0 | 0 | 3480.1 | 75.28 | 70.88 | 100 | 0 | 0 | 25.3 | 0 | 0 | 27.4 | 0 | 0 | 23.9 | 0 | 0 | 0 | 0 | 0
2026-04-23 23:52 | 671.2 |  | 666.1 | 671.1 | 0 | 0 | 0 | 0 | 0 | 0 | 0 | 50 | 28934.1 | 61145.7 | 3406614 | 0 | 0 | 3480.1 | 75.28 | 70.88 | 100 | 0 | 0 | 25.3 | 0 | 0 | 27.4 | 0 | 0 | 23.9 | 0 | 0 | 0 | 0 | 0
2026-04-23 23:53 | 671.2 |  | 666.1 | 671.1 | 0 | 0 | 0 | 0 | 0 | 0 | 0 | 50 | 28934.1 | 61145.7 | 3406614 | 0 | 0 | 3480.1 | 75.28 | 70.88 | 100 | 0 | 0 | 25.3 | 0 | 0 | 27.4 | 0 | 0 | 23.9 | 0 | 0 | 0 | 0 | 0
2026-04-23 23:54 | 671.2 |  | 666.1 | 671.1 | 0 | 0 | 0 | 0 | 0 | 0 | 0 | 50 | 28934.1 | 61145.7 | 3406614 | 0 | 0 | 3480.1 | 75.28 | 70.88 | 100 | 0 | 0 | 25.3 | 0 | 0 | 27.4 | 0 | 0 | 23.9 | 0 | 0 | 0 | 0 | 0
2026-04-23 23:55 | 671.2 |  | 666.1 | 671.1 | 0 | 0 | 0 | 0 | 0 | 0 | 0 | 50 | 28934.1 | 61145.7 | 3406614 | 0 | 0 | 3480.1 | 75.28 | 70.88 | 100 | 0 | 0 | 25.3 | 0 | 0 | 27.4 | 0 | 0 | 23.9 | 0 | 0 | 0 | 0 | 0
2026-04-23 23:56 | 671.2 |  | 666.1 | 671.1 | 0 | 0 | 0 | 0 | 0 | 0 | 0 | 50 | 28934.1 | 61145.7 | 3406614 | 0 | 0 | 3480.1 | 75.28 | 70.88 | 100 | 0 | 0 | 25.3 | 0 | 0 | 27.4 | 0 | 0 | 23.9 | 0 | 0 | 0 | 0 | 0
2026-04-23 23:57 | 671.2 |  | 666.1 | 671.1 | 0 | 0 | 0 | 0 | 0 | 0 | 0 | 50 | 28934.1 | 61145.7 | 3406614 | 0 | 0 | 3480.1 | 75.28 | 70.88 | 100 | 0 | 0 | 25.3 | 0 | 0 | 27.4 | 0 | 0 | 23.9 | 0 | 0 | 0 | 0 | 0
2026-04-23 23:58 | 671.2 |  | 666.1 | 671.1 | 0 | 0 | 0 | 0 | 0 | 0 | 0 | 50 | 28934.1 | 61145.7 | 3406614 | 0 | 0 | 3480.1 | 75.28 | 70.88 | 100 | 0 | 0 | 25.3 | 0 | 0 | 27.4 | 0 | 0 | 23.9 | 0 | 0 | 0 | 0 | 0
2026-04-23 23:59 | 671.2 |  | 666.1 | 671.1 | 0 | 0 | 0 | 0 | 0 | 0 | 0 | 50 | 28934.1 | 61145.7 | 3406614 | 0 | 0 | 3480.1 | 75.28 | 70.88 | 100 | 0 | 0 | 25.3 | 0 | 0 | 27.4 | 0 | 0 | 23.9 | 0 | 0 | 0 | 0 | 0
2026-04-24 | 671.2 |  | 666.1 | 671.1 | 0 | 0 | 0 | 0 | 0 | 0 | 0 | 50 | 28934.1 | 61145.7 | 3406614 | 0 | 0 | 3480.1 | 0 | 0 | 100 | 0 | 0 | 25.3 | 0 | 0 | 27.4 | 0 | 0 | 23.9 | 0 | 0 | 0 | 0 | 0

## ICR-3_INV-4
CONTINUUM 30.80 MW Solar Power Plant LOCATION :-BHUJ, GUJARAT.
INVERTER Report ( 4/23/2026 12:00:00 AM to 4/24/2026 12:00:00 AM )
ICR-3_INV-4
Time Stamp | RY Voltage |  | YB Voltage | BR Voltage | IR Current | IY Current | IB Current | Active Power | Reactive Power | Apperent Power | Power Factor | Frequency | Today Energy | Monthly Energy | Total Energy | Today Run Hour | Yest KWH | Peak KW | PR | CPR | AVAILABILITY | BRKDWN LOSS | BRKDWN MNT | MOD1 DC V | MOD1 DC A | MOD1 DC KW | MOD2 DC V | MOD2 DC A | MOD2 DC KW | MOD3 DC V | MOD3 DC A | MOD3 DC KW | MOD4 DC V | MOD4 DC A | MOD4 DC KW
| V |  | V | V | A | A | A | KW | KVAr | KVA |  | Hz | MWh | MWh | MWh | Min. | MWH | KW | % | % | % | MWh | Min. | V | A | KW | V | A | KW | V | A | KW | V | A | KW
2026-04-23 | 669.6 |  | 667 | 670.2 | 0 | 0 | 0 | 0 | 0 | 0 | 0 | 50 | 29910.7 | 59061.3 | 3448653 | 0 | 0 | 3476.69 | 0 | 0 | 100 | 0 | 0 | 25.6 | 0 | 0 | 26.2 | 0 | 0 | 25.2 | 0 | 0 | 0 | 0 | 0
2026-04-23 00:01 | 669.6 |  | 667 | 670.2 | 0 | 0 | 0 | 0 | 0 | 0 | 0 | 50 | 29910.7 | 59061.3 | 3448653 | 0 | 0 | 3476.69 | 0 | 0 | 100 | 0 | 0 | 25.6 | 0 | 0 | 26.2 | 0 | 0 | 25.2 | 0 | 0 | 0 | 0 | 0
2026-04-23 00:02 | 669.6 |  | 667 | 670.2 | 0 | 0 | 0 | 0 | 0 | 0 | 0 | 50 | 29910.7 | 59061.3 | 3448653 | 0 | 0 | 0 | 0 | 0 | 100 | 0 | 0 | 25.6 | 0 | 0 | 26.2 | 0 | 0 | 25.2 | 0 | 0 | 0 | 0 | 0
2026-04-23 00:03 | 669.6 |  | 667 | 670.2 | 0 | 0 | 0 | 0 | 0 | 0 | 0 | 50 | 29910.7 | 59061.3 | 3448653 | 0 | 0 | 0 | 0 | 0 | 100 | 0 | 0 | 25.6 | 0 | 0 | 26.2 | 0 | 0 | 25.2 | 0 | 0 | 0 | 0 | 0
2026-04-23 00:04 | 669.6 |  | 667 | 670.2 | 0 | 0 | 0 | 0 | 0 | 0 | 0 | 50 | 0 | 59061.3 | 3448653 | 0 | 0 | 0 | 0 | 0 | 100 | 0 | 0 | 25.6 | 0 | 0 | 26.2 | 0 | 0 | 25.2 | 0 | 0 | 0 | 0 | 0
2026-04-23 00:05 | 669.6 |  | 667 | 670.2 | 0 | 0 | 0 | 0 | 0 | 0 | 0 | 50 | 0 | 59061.3 | 3448653 | 0 | 0 | 0 | 0 | 0 | 100 | 0 | 0 | 25.6 | 0 | 0 | 26.2 | 0 | 0 | 25.2 | 0 | 0 | 0 | 0 | 0
2026-04-23 00:06 | 669.6 |  | 667 | 670.2 | 0 | 0 | 0 | 0 | 0 | 0 | 0 | 50 | 0 | 59061.3 | 3448653 | 0 | 0 | 0 | 0 | 0 | 100 | 0 | 0 | 25.6 | 0 | 0 | 26.2 | 0 | 0 | 25.2 | 0 | 0 | 0 | 0 | 0
2026-04-23 00:07 | 669.6 |  | 667 | 670.2 | 0 | 0 | 0 | 0 | 0 | 0 | 0 | 50 | 0 | 59061.3 | 3448653 | 0 | 0 | 0 | 0 | 0 | 100 | 0 | 0 | 25.6 | 0 | 0 | 26.2 | 0 | 0 | 25.2 | 0 | 0 | 0 | 0 | 0
2026-04-23 00:08 | 669.6 |  | 667 | 670.2 | 0 | 0 | 0 | 0 | 0 | 0 | 0 | 50 | 0 | 59061.3 | 3448653 | 0 | 0 | 0 | 0 | 0 | 100 | 0 | 0 | 25.6 | 0 | 0 | 26.2 | 0 | 0 | 25.2 | 0 | 0 | 0 | 0 | 0
2026-04-23 00:09 | 669.6 |  | 667 | 670.2 | 0 | 0 | 0 | 0 | 0 | 0 | 0 | 50 | 0 | 59061.3 | 3448653 | 0 | 0 | 0 | 0 | 0 | 100 | 0 | 0 | 25.6 | 0 | 0 | 26.2 | 0 | 0 | 25.2 | 0 | 0 | 0 | 0 | 0
2026-04-23 00:10 | 669.6 |  | 667 | 670.2 | 0 | 0 | 0 | 0 | 0 | 0 | 0 | 50 | 0 | 59061.3 | 3448653 | 0 | 0 | 0 | 0 | 0 | 100 | 0 | 0 | 25.6 | 0 | 0 | 26.2 | 0 | 0 | 25.2 | 0 | 0 | 0 | 0 | 0
2026-04-23 00:11 | 669.6 |  | 667 | 670.2 | 0 | 0 | 0 | 0 | 0 | 0 | 0 | 50 | 0 | 59061.3 | 3448653 | 0 | 0 | 0 | 0 | 0 | 100 | 0 | 0 | 25.6 | 0 | 0 | 26.2 | 0 | 0 | 25.2 | 0 | 0 | 0 | 0 | 0
2026-04-23 00:12 | 669.6 |  | 667 | 670.2 | 0 | 0 | 0 | 0 | 0 | 0 | 0 | 50 | 0 | 59061.3 | 3448653 | 0 | 0 | 0 | 0 | 0 | 100 | 0 | 0 | 25.6 | 0 | 0 | 26.2 | 0 | 0 | 25.2 | 0 | 0 | 0 | 0 | 0
2026-04-23 00:13 | 669.6 |  | 667 | 670.2 | 0 | 0 | 0 | 0 | 0 | 0 | 0 | 50 | 0 | 59061.3 | 3448653 | 0 | 0 | 0 | 0 | 0 | 100 | 0 | 0 | 25.6 | 0 | 0 | 26.2 | 0 | 0 | 25.2 | 0 | 0 | 0 | 0 | 0
2026-04-23 00:14 | 669.6 |  | 667 | 670.2 | 0 | 0 | 0 | 0 | 0 | 0 | 0 | 50 | 0 | 59061.3 | 3448653 | 0 | 0 | 0 | 0 | 0 | 100 | 0 | 0 | 25.6 | 0 | 0 | 26.2 | 0 | 0 | 25.2 | 0 | 0 | 0 | 0 | 0
2026-04-23 00:15 | 669.6 |  | 667 | 670.2 | 0 | 0 | 0 | 0 | 0 | 0 | 0 | 50 | 0 | 59061.3 | 3448653 | 0 | 0 | 0 | 0 | 0 | 100 | 0 | 0 | 25.6 | 0 | 0 | 26.2 | 0 | 0 | 25.2 | 0 | 0 | 0 | 0 | 0
2026-04-23 00:16 | 669.6 |  | 667 | 670.2 | 0 | 0 | 0 | 0 | 0 | 0 | 0 | 50 | 0 | 59061.3 | 3448653 | 0 | 0 | 0 | 0 | 0 | 100 | 0 | 0 | 25.6 | 0 | 0 | 26.2 | 0 | 0 | 25.2 | 0 | 0 | 0 | 0 | 0
2026-04-23 00:17 | 669.6 |  | 667 | 670.2 | 0 | 0 | 0 | 0 | 0 | 0 | 0 | 50 | 0 | 59061.3 | 3448653 | 0 | 0 | 0 | 0 | 0 | 100 | 0 | 0 | 25.6 | 0 | 0 | 26.2 | 0 | 0 | 25.2 | 0 | 0 | 0 | 0 | 0
2026-04-23 00:18 | 669.6 |  | 667 | 670.2 | 0 | 0 | 0 | 0 | 0 | 0 | 0 | 50 | 0 | 59061.3 | 3448653 | 0 | 0 | 0 | 0 | 0 | 100 | 0 | 0 | 25.6 | 0 | 0 | 26.2 | 0 | 0 | 25.2 | 0 | 0 | 0 | 0 | 0
2026-04-23 00:19 | 669.6 |  | 667 | 670.2 | 0 | 0 | 0 | 0 | 0 | 0 | 0 | 50 | 0 | 59061.3 | 3448653 | 0 | 0 | 0 | 0 | 0 | 100 | 0 | 0 | 25.6 | 0 | 0 | 26.2 | 0 | 0 | 25.2 | 0 | 0 | 0 | 0 | 0
2026-04-23 00:20 | 669.6 |  | 667 | 670.2 | 0 | 0 | 0 | 0 | 0 | 0 | 0 | 50 | 0 | 59061.3 | 3448653 | 0 | 0 | 0 | 0 | 0 | 100 | 0 | 0 | 25.6 | 0 | 0 | 26.2 | 0 | 0 | 25.2 | 0 | 0 | 0 | 0 | 0
2026-04-23 00:21 | 669.6 |  | 667 | 670.2 | 0 | 0 | 0 | 0 | 0 | 0 | 0 | 50 | 0 | 59061.3 | 3448653 | 0 | 0 | 0 | 0 | 0 | 100 | 0 | 0 | 25.6 | 0 | 0 | 26.2 | 0 | 0 | 25.2 | 0 | 0 | 0 | 0 | 0
2026-04-23 00:22 | 669.6 |  | 667 | 670.2 | 0 | 0 | 0 | 0 | 0 | 0 | 0 | 50 | 0 | 59061.3 | 3448653 | 0 | 0 | 0 | 0 | 0 | 100 | 0 | 0 | 25.6 | 0 | 0 | 26.2 | 0 | 0 | 25.2 | 0 | 0 | 0 | 0 | 0
2026-04-23 00:23 | 669.6 |  | 667 | 670.2 | 0 | 0 | 0 | 0 | 0 | 0 | 0 | 50 | 0 | 59061.3 | 3448653 | 0 | 0 | 0 | 0 | 0 | 100 | 0 | 0 | 25.6 | 0 | 0 | 26.2 | 0 | 0 | 25.2 | 0 | 0 | 0 | 0 | 0
2026-04-23 00:24 | 669.6 |  | 667 | 670.2 | 0 | 0 | 0 | 0 | 0 | 0 | 0 | 50 | 0 | 59061.3 | 3448653 | 0 | 0 | 0 | 0 | 0 | 100 | 0 | 0 | 25.6 | 0 | 0 | 26.2 | 0 | 0 | 25.2 | 0 | 0 | 0 | 0 | 0
2026-04-23 00:25 | 669.6 |  | 667 | 670.2 | 0 | 0 | 0 | 0 | 0 | 0 | 0 | 50 | 0 | 59061.3 | 3448653 | 0 | 0 | 0 | 0 | 0 | 100 | 0 | 0 | 25.6 | 0 | 0 | 26.2 | 0 | 0 | 25.2 | 0 | 0 | 0 | 0 | 0
2026-04-23 00:26 | 669.6 |  | 667 | 670.2 | 0 | 0 | 0 | 0 | 0 | 0 | 0 | 50 | 0 | 59061.3 | 3448653 | 0 | 0 | 0 | 0 | 0 | 100 | 0 | 0 | 25.6 | 0 | 0 | 26.2 | 0 | 0 | 25.2 | 0 | 0 | 0 | 0 | 0
2026-04-23 00:27 | 669.6 |  | 667 | 670.2 | 0 | 0 | 0 | 0 | 0 | 0 | 0 | 50 | 0 | 59061.3 | 3448653 | 0 | 0 | 0 | 0 | 0 | 100 | 0 | 0 | 25.6 | 0 | 0 | 26.2 | 0 | 0 | 25.2 | 0 | 0 | 0 | 0 | 0
2026-04-23 00:28 | 669.6 |  | 667 | 670.2 | 0 | 0 | 0 | 0 | 0 | 0 | 0 | 50 | 0 | 59061.3 | 3448653 | 0 | 0 | 0 | 0 | 0 | 100 | 0 | 0 | 25.6 | 0 | 0 | 26.2 | 0 | 0 | 25.2 | 0 | 0 | 0 | 0 | 0
2026-04-23 00:29 | 669.6 |  | 667 | 670.2 | 0 | 0 | 0 | 0 | 0 | 0 | 0 | 50 | 0 | 59061.3 | 3448653 | 0 | 0 | 0 | 0 | 0 | 100 | 0 | 0 | 25.6 | 0 | 0 | 26.2 | 0 | 0 | 25.2 | 0 | 0 | 0 | 0 | 0
2026-04-23 00:30 | 669.6 |  | 667 | 670.2 | 0 | 0 | 0 | 0 | 0 | 0 | 0 | 50 | 0 | 59061.3 | 3448653 | 0 | 0 | 0 | 0 | 0 | 100 | 0 | 0 | 25.6 | 0 | 0 | 26.2 | 0 | 0 | 25.2 | 0 | 0 | 0 | 0 | 0
2026-04-23 00:31 | 669.6 |  | 667 | 670.2 | 0 | 0 | 0 | 0 | 0 | 0 | 0 | 50 | 0 | 59061.3 | 3448653 | 0 | 0 | 0 | 0 | 0 | 100 | 0 | 0 | 25.6 | 0 | 0 | 26.2 | 0 | 0 | 25.2 | 0 | 0 | 0 | 0 | 0
2026-04-23 00:32 | 669.6 |  | 667 | 670.2 | 0 | 0 | 0 | 0 | 0 | 0 | 0 | 50 | 0 | 59061.3 | 3448653 | 0 | 0 | 0 | 0 | 0 | 100 | 0 | 0 | 25.6 | 0 | 0 | 26.2 | 0 | 0 | 25.2 | 0 | 0 | 0 | 0 | 0
2026-04-23 00:33 | 669.6 |  | 667 | 670.2 | 0 | 0 | 0 | 0 | 0 | 0 | 0 | 50 | 0 | 59061.3 | 3448653 | 0 | 0 | 0 | 0 | 0 | 100 | 0 | 0 | 25.6 | 0 | 0 | 26.2 | 0 | 0 | 25.2 | 0 | 0 | 0 | 0 | 0
2026-04-23 00:34 | 669.6 |  | 667 | 670.2 | 0 | 0 | 0 | 0 | 0 | 0 | 0 | 50 | 0 | 59061.3 | 3448653 | 0 | 0 | 0 | 0 | 0 | 100 | 0 | 0 | 25.6 | 0 | 0 | 26.2 | 0 | 0 | 25.2 | 0 | 0 | 0 | 0 | 0
2026-04-23 00:35 | 669.6 |  | 667 | 670.2 | 0 | 0 | 0 | 0 | 0 | 0 | 0 | 50 | 0 | 59061.3 | 3448653 | 0 | 0 | 0 | 0 | 0 | 100 | 0 | 0 | 25.6 | 0 | 0 | 26.2 | 0 | 0 | 25.2 | 0 | 0 | 0 | 0 | 0
2026-04-23 00:36 | 669.6 |  | 667 | 670.2 | 0 | 0 | 0 | 0 | 0 | 0 | 0 | 50 | 0 | 59061.3 | 3448653 | 0 | 0 | 0 | 0 | 0 | 100 | 0 | 0 | 25.6 | 0 | 0 | 26.2 | 0 | 0 | 25.2 | 0 | 0 | 0 | 0 | 0
2026-04-23 00:37 | 669.6 |  | 667 | 670.2 | 0 | 0 | 0 | 0 | 0 | 0 | 0 | 50 | 0 | 59061.3 | 3448653 | 0 | 0 | 0 | 0 | 0 | 100 | 0 | 0 | 25.6 | 0 | 0 | 26.2 | 0 | 0 | 25.2 | 0 | 0 | 0 | 0 | 0
2026-04-23 00:38 | 669.6 |  | 667 | 670.2 | 0 | 0 | 0 | 0 | 0 | 0 | 0 | 50 | 0 | 59061.3 | 3448653 | 0 | 0 | 0 | 0 | 0 | 100 | 0 | 0 | 25.6 | 0 | 0 | 26.2 | 0 | 0 | 25.2 | 0 | 0 | 0 | 0 | 0
2026-04-23 00:39 | 669.6 |  | 667 | 670.2 | 0 | 0 | 0 | 0 | 0 | 0 | 0 | 50 | 0 | 59061.3 | 3448653 | 0 | 0 | 0 | 0 | 0 | 100 | 0 | 0 | 25.6 | 0 | 0 | 26.2 | 0 | 0 | 25.2 | 0 | 0 | 0 | 0 | 0
2026-04-23 00:40 | 669.6 |  | 667 | 670.2 | 0 | 0 | 0 | 0 | 0 | 0 | 0 | 50 | 0 | 59061.3 | 3448653 | 0 | 0 | 0 | 0 | 0 | 100 | 0 | 0 | 25.6 | 0 | 0 | 26.2 | 0 | 0 | 25.2 | 0 | 0 | 0 | 0 | 0
2026-04-23 00:41 | 669.6 |  | 667 | 670.2 | 0 | 0 | 0 | 0 | 0 | 0 | 0 | 50 | 0 | 59061.3 | 3448653 | 0 | 0 | 0 | 0 | 0 | 100 | 0 | 0 | 25.6 | 0 | 0 | 26.2 | 0 | 0 | 25.2 | 0 | 0 | 0 | 0 | 0
2026-04-23 00:42 | 669.6 |  | 667 | 670.2 | 0 | 0 | 0 | 0 | 0 | 0 | 0 | 50 | 0 | 59061.3 | 3448653 | 0 | 0 | 0 | 0 | 0 | 100 | 0 | 0 | 25.6 | 0 | 0 | 26.2 | 0 | 0 | 25.2 | 0 | 0 | 0 | 0 | 0
2026-04-23 00:43 | 669.6 |  | 667 | 670.2 | 0 | 0 | 0 | 0 | 0 | 0 | 0 | 50 | 0 | 59061.3 | 3448653 | 0 | 0 | 0 | 0 | 0 | 100 | 0 | 0 | 25.6 | 0 | 0 | 26.2 | 0 | 0 | 25.2 | 0 | 0 | 0 | 0 | 0
2026-04-23 00:44 | 669.6 |  | 667 | 670.2 | 0 | 0 | 0 | 0 | 0 | 0 | 0 | 50 | 0 | 59061.3 | 3448653 | 0 | 0 | 0 | 0 | 0 | 100 | 0 | 0 | 25.6 | 0 | 0 | 26.2 | 0 | 0 | 25.2 | 0 | 0 | 0 | 0 | 0
2026-04-23 00:45 | 669.6 |  | 667 | 670.2 | 0 | 0 | 0 | 0 | 0 | 0 | 0 | 50 | 0 | 59061.3 | 3448653 | 0 | 0 | 0 | 0 | 0 | 100 | 0 | 0 | 25.6 | 0 | 0 | 26.2 | 0 | 0 | 25.2 | 0 | 0 | 0 | 0 | 0
2026-04-23 00:46 | 669.6 |  | 667 | 670.2 | 0 | 0 | 0 | 0 | 0 | 0 | 0 | 50 | 0 | 59061.3 | 3448653 | 0 | 0 | 0 | 0 | 0 | 100 | 0 | 0 | 25.6 | 0 | 0 | 26.2 | 0 | 0 | 25.2 | 0 | 0 | 0 | 0 | 0
2026-04-23 00:47 | 669.6 |  | 667 | 670.2 | 0 | 0 | 0 | 0 | 0 | 0 | 0 | 50 | 0 | 59061.3 | 3448653 | 0 | 0 | 0 | 0 | 0 | 100 | 0 | 0 | 25.6 | 0 | 0 | 26.2 | 0 | 0 | 25.2 | 0 | 0 | 0 | 0 | 0
2026-04-23 00:48 | 669.6 |  | 667 | 670.2 | 0 | 0 | 0 | 0 | 0 | 0 | 0 | 50 | 0 | 59061.3 | 3448653 | 0 | 0 | 0 | 0 | 0 | 100 | 0 | 0 | 25.6 | 0 | 0 | 26.2 | 0 | 0 | 25.2 | 0 | 0 | 0 | 0 | 0
2026-04-23 00:49 | 669.6 |  | 667 | 670.2 | 0 | 0 | 0 | 0 | 0 | 0 | 0 | 50 | 0 | 59061.3 | 3448653 | 0 | 0 | 0 | 0 | 0 | 100 | 0 | 0 | 25.6 | 0 | 0 | 26.2 | 0 | 0 | 25.2 | 0 | 0 | 0 | 0 | 0
2026-04-23 00:50 | 669.6 |  | 667 | 670.2 | 0 | 0 | 0 | 0 | 0 | 0 | 0 | 50 | 0 | 59061.3 | 3448653 | 0 | 0 | 0 | 0 | 0 | 100 | 0 | 0 | 25.6 | 0 | 0 | 26.2 | 0 | 0 | 25.2 | 0 | 0 | 0 | 0 | 0
2026-04-23 00:51 | 669.6 |  | 667 | 670.2 | 0 | 0 | 0 | 0 | 0 | 0 | 0 | 50 | 0 | 59061.3 | 3448653 | 0 | 0 | 0 | 0 | 0 | 100 | 0 | 0 | 25.6 | 0 | 0 | 26.2 | 0 | 0 | 25.2 | 0 | 0 | 0 | 0 | 0
2026-04-23 00:52 | 669.6 |  | 667 | 670.2 | 0 | 0 | 0 | 0 | 0 | 0 | 0 | 50 | 0 | 59061.3 | 3448653 | 0 | 0 | 0 | 0 | 0 | 100 | 0 | 0 | 25.6 | 0 | 0 | 26.2 | 0 | 0 | 25.2 | 0 | 0 | 0 | 0 | 0
2026-04-23 00:53 | 669.6 |  | 667 | 670.2 | 0 | 0 | 0 | 0 | 0 | 0 | 0 | 50 | 0 | 59061.3 | 3448653 | 0 | 0 | 0 | 0 | 0 | 100 | 0 | 0 | 25.6 | 0 | 0 | 26.2 | 0 | 0 | 25.2 | 0 | 0 | 0 | 0 | 0
2026-04-23 00:54 | 669.6 |  | 667 | 670.2 | 0 | 0 | 0 | 0 | 0 | 0 | 0 | 50 | 0 | 59061.3 | 3448653 | 0 | 0 | 0 | 0 | 0 | 100 | 0 | 0 | 25.6 | 0 | 0 | 26.2 | 0 | 0 | 25.2 | 0 | 0 | 0 | 0 | 0
2026-04-23 00:55 | 669.6 |  | 667 | 670.2 | 0 | 0 | 0 | 0 | 0 | 0 | 0 | 50 | 0 | 59061.3 | 3448653 | 0 | 0 | 0 | 0 | 0 | 100 | 0 | 0 | 25.6 | 0 | 0 | 26.2 | 0 | 0 | 25.2 | 0 | 0 | 0 | 0 | 0
2026-04-23 00:56 | 669.6 |  | 667 | 670.2 | 0 | 0 | 0 | 0 | 0 | 0 | 0 | 50 | 0 | 59061.3 | 3448653 | 0 | 0 | 0 | 0 | 0 | 100 | 0 | 0 | 25.6 | 0 | 0 | 26.2 | 0 | 0 | 25.2 | 0 | 0 | 0 | 0 | 0
2026-04-23 00:57 | 669.6 |  | 667 | 670.2 | 0 | 0 | 0 | 0 | 0 | 0 | 0 | 50 | 0 | 59061.3 | 3448653 | 0 | 0 | 0 | 0 | 0 | 100 | 0 | 0 | 25.6 | 0 | 0 | 26.2 | 0 | 0 | 25.2 | 0 | 0 | 0 | 0 | 0
2026-04-23 00:58 | 669.6 |  | 667 | 670.2 | 0 | 0 | 0 | 0 | 0 | 0 | 0 | 50 | 0 | 59061.3 | 3448653 | 0 | 0 | 0 | 0 | 0 | 100 | 0 | 0 | 25.6 | 0 | 0 | 26.2 | 0 | 0 | 25.2 | 0 | 0 | 0 | 0 | 0
2026-04-23 00:59 | 669.6 |  | 667 | 670.2 | 0 | 0 | 0 | 0 | 0 | 0 | 0 | 50 | 0 | 59061.3 | 3448653 | 0 | 0 | 0 | 0 | 0 | 100 | 0 | 0 | 25.6 | 0 | 0 | 26.2 | 0 | 0 | 25.2 | 0 | 0 | 0 | 0 | 0
2026-04-23 01:00 | 669.6 |  | 667 | 670.2 | 0 | 0 | 0 | 0 | 0 | 0 | 0 | 50 | 0 | 59061.3 | 3448653 | 0 | 0 | 0 | 0 | 0 | 100 | 0 | 0 | 25.6 | 0 | 0 | 26.2 | 0 | 0 | 25.2 | 0 | 0 | 0 | 0 | 0
2026-04-23 01:01 | 669.6 |  | 667 | 670.2 | 0 | 0 | 0 | 0 | 0 | 0 | 0 | 50 | 0 | 59061.3 | 3448653 | 0 | 0 | 0 | 0 | 0 | 100 | 0 | 0 | 25.6 | 0 | 0 | 26.2 | 0 | 0 | 25.2 | 0 | 0 | 0 | 0 | 0
2026-04-23 01:02 | 669.6 |  | 667 | 670.2 | 0 | 0 | 0 | 0 | 0 | 0 | 0 | 50 | 0 | 59061.3 | 3448653 | 0 | 0 | 0 | 0 | 0 | 100 | 0 | 0 | 25.6 | 0 | 0 | 26.2 | 0 | 0 | 25.2 | 0 | 0 | 0 | 0 | 0
2026-04-23 01:03 | 669.6 |  | 667 | 670.2 | 0 | 0 | 0 | 0 | 0 | 0 | 0 | 50 | 0 | 59061.3 | 3448653 | 0 | 0 | 0 | 0 | 0 | 100 | 0 | 0 | 25.6 | 0 | 0 | 26.2 | 0 | 0 | 25.2 | 0 | 0 | 0 | 0 | 0
2026-04-23 01:04 | 669.6 |  | 667 | 670.2 | 0 | 0 | 0 | 0 | 0 | 0 | 0 | 50 | 0 | 59061.3 | 3448653 | 0 | 0 | 0 | 0 | 0 | 100 | 0 | 0 | 25.6 | 0 | 0 | 26.2 | 0 | 0 | 25.2 | 0 | 0 | 0 | 0 | 0
2026-04-23 01:05 | 669.6 |  | 667 | 670.2 | 0 | 0 | 0 | 0 | 0 | 0 | 0 | 50 | 0 | 59061.3 | 3448653 | 0 | 0 | 0 | 0 | 0 | 100 | 0 | 0 | 25.6 | 0 | 0 | 26.2 | 0 | 0 | 25.2 | 0 | 0 | 0 | 0 | 0
2026-04-23 01:06 | 669.6 |  | 667 | 670.2 | 0 | 0 | 0 | 0 | 0 | 0 | 0 | 50 | 0 | 59061.3 | 3448653 | 0 | 0 | 0 | 0 | 0 | 100 | 0 | 0 | 25.6 | 0 | 0 | 26.2 | 0 | 0 | 25.2 | 0 | 0 | 0 | 0 | 0
2026-04-23 01:07 | 669.6 |  | 667 | 670.2 | 0 | 0 | 0 | 0 | 0 | 0 | 0 | 50 | 0 | 59061.3 | 3448653 | 0 | 0 | 0 | 0 | 0 | 100 | 0 | 0 | 25.6 | 0 | 0 | 26.2 | 0 | 0 | 25.2 | 0 | 0 | 0 | 0 | 0
2026-04-23 01:08 | 669.6 |  | 667 | 670.2 | 0 | 0 | 0 | 0 | 0 | 0 | 0 | 50 | 0 | 59061.3 | 3448653 | 0 | 0 | 0 | 0 | 0 | 100 | 0 | 0 | 25.6 | 0 | 0 | 26.2 | 0 | 0 | 25.2 | 0 | 0 | 0 | 0 | 0
2026-04-23 01:09 | 669.6 |  | 667 | 670.2 | 0 | 0 | 0 | 0 | 0 | 0 | 0 | 50 | 0 | 59061.3 | 3448653 | 0 | 0 | 0 | 0 | 0 | 100 | 0 | 0 | 25.6 | 0 | 0 | 26.2 | 0 | 0 | 25.2 | 0 | 0 | 0 | 0 | 0
2026-04-23 01:10 | 669.6 |  | 667 | 670.2 | 0 | 0 | 0 | 0 | 0 | 0 | 0 | 50 | 0 | 59061.3 | 3448653 | 0 | 0 | 0 | 0 | 0 | 100 | 0 | 0 | 25.6 | 0 | 0 | 26.2 | 0 | 0 | 25.2 | 0 | 0 | 0 | 0 | 0
2026-04-23 01:11 | 669.6 |  | 667 | 670.2 | 0 | 0 | 0 | 0 | 0 | 0 | 0 | 50 | 0 | 59061.3 | 3448653 | 0 | 0 | 0 | 0 | 0 | 100 | 0 | 0 | 25.6 | 0 | 0 | 26.2 | 0 | 0 | 25.2 | 0 | 0 | 0 | 0 | 0
2026-04-23 01:12 | 669.6 |  | 667 | 670.2 | 0 | 0 | 0 | 0 | 0 | 0 | 0 | 50 | 0 | 59061.3 | 3448653 | 0 | 0 | 0 | 0 | 0 | 100 | 0 | 0 | 25.6 | 0 | 0 | 26.2 | 0 | 0 | 25.2 | 0 | 0 | 0 | 0 | 0
2026-04-23 01:13 | 669.6 |  | 667 | 670.2 | 0 | 0 | 0 | 0 | 0 | 0 | 0 | 50 | 0 | 59061.3 | 3448653 | 0 | 0 | 0 | 0 | 0 | 100 | 0 | 0 | 25.6 | 0 | 0 | 26.2 | 0 | 0 | 25.2 | 0 | 0 | 0 | 0 | 0
2026-04-23 01:14 | 669.6 |  | 667 | 670.2 | 0 | 0 | 0 | 0 | 0 | 0 | 0 | 50 | 0 | 59061.3 | 3448653 | 0 | 0 | 0 | 0 | 0 | 100 | 0 | 0 | 25.6 | 0 | 0 | 26.2 | 0 | 0 | 25.2 | 0 | 0 | 0 | 0 | 0
2026-04-23 01:15 | 669.6 |  | 667 | 670.2 | 0 | 0 | 0 | 0 | 0 | 0 | 0 | 50 | 0 | 59061.3 | 3448653 | 0 | 0 | 0 | 0 | 0 | 100 | 0 | 0 | 25.6 | 0 | 0 | 26.2 | 0 | 0 | 25.2 | 0 | 0 | 0 | 0 | 0
2026-04-23 01:16 | 669.6 |  | 667 | 670.2 | 0 | 0 | 0 | 0 | 0 | 0 | 0 | 50 | 0 | 59061.3 | 3448653 | 0 | 0 | 0 | 0 | 0 | 100 | 0 | 0 | 25.6 | 0 | 0 | 26.2 | 0 | 0 | 25.2 | 0 | 0 | 0 | 0 | 0
2026-04-23 01:17 | 669.6 |  | 667 | 670.2 | 0 | 0 | 0 | 0 | 0 | 0 | 0 | 50 | 0 | 59061.3 | 3448653 | 0 | 0 | 0 | 0 | 0 | 100 | 0 | 0 | 25.6 | 0 | 0 | 26.2 | 0 | 0 | 25.2 | 0 | 0 | 0 | 0 | 0
2026-04-23 01:18 | 669.6 |  | 667 | 670.2 | 0 | 0 | 0 | 0 | 0 | 0 | 0 | 50 | 0 | 59061.3 | 3448653 | 0 | 0 | 0 | 0 | 0 | 100 | 0 | 0 | 25.6 | 0 | 0 | 26.2 | 0 | 0 | 25.2 | 0 | 0 | 0 | 0 | 0
2026-04-23 01:19 | 669.6 |  | 667 | 670.2 | 0 | 0 | 0 | 0 | 0 | 0 | 0 | 50 | 0 | 59061.3 | 3448653 | 0 | 0 | 0 | 0 | 0 | 100 | 0 | 0 | 25.6 | 0 | 0 | 26.2 | 0 | 0 | 25.2 | 0 | 0 | 0 | 0 | 0
2026-04-23 01:20 | 669.6 |  | 667 | 670.2 | 0 | 0 | 0 | 0 | 0 | 0 | 0 | 50 | 0 | 59061.3 | 3448653 | 0 | 0 | 0 | 0 | 0 | 100 | 0 | 0 | 25.6 | 0 | 0 | 26.2 | 0 | 0 | 25.2 | 0 | 0 | 0 | 0 | 0
2026-04-23 01:21 | 669.6 |  | 667 | 670.2 | 0 | 0 | 0 | 0 | 0 | 0 | 0 | 50 | 0 | 59061.3 | 3448653 | 0 | 0 | 0 | 0 | 0 | 100 | 0 | 0 | 25.6 | 0 | 0 | 26.2 | 0 | 0 | 25.2 | 0 | 0 | 0 | 0 | 0
2026-04-23 01:22 | 669.6 |  | 667 | 670.2 | 0 | 0 | 0 | 0 | 0 | 0 | 0 | 50 | 0 | 59061.3 | 3448653 | 0 | 0 | 0 | 0 | 0 | 100 | 0 | 0 | 25.6 | 0 | 0 | 26.2 | 0 | 0 | 25.2 | 0 | 0 | 0 | 0 | 0
2026-04-23 01:23 | 669.6 |  | 667 | 670.2 | 0 | 0 | 0 | 0 | 0 | 0 | 0 | 50 | 0 | 59061.3 | 3448653 | 0 | 0 | 0 | 0 | 0 | 100 | 0 | 0 | 25.6 | 0 | 0 | 26.2 | 0 | 0 | 25.2 | 0 | 0 | 0 | 0 | 0
2026-04-23 01:24 | 669.6 |  | 667 | 670.2 | 0 | 0 | 0 | 0 | 0 | 0 | 0 | 50 | 0 | 59061.3 | 3448653 | 0 | 0 | 0 | 0 | 0 | 100 | 0 | 0 | 25.6 | 0 | 0 | 26.2 | 0 | 0 | 25.2 | 0 | 0 | 0 | 0 | 0
2026-04-23 01:25 | 669.6 |  | 667 | 670.2 | 0 | 0 | 0 | 0 | 0 | 0 | 0 | 50 | 0 | 59061.3 | 3448653 | 0 | 0 | 0 | 0 | 0 | 100 | 0 | 0 | 25.6 | 0 | 0 | 26.2 | 0 | 0 | 25.2 | 0 | 0 | 0 | 0 | 0
2026-04-23 01:26 | 669.6 |  | 667 | 670.2 | 0 | 0 | 0 | 0 | 0 | 0 | 0 | 50 | 0 | 59061.3 | 3448653 | 0 | 0 | 0 | 0 | 0 | 100 | 0 | 0 | 25.6 | 0 | 0 | 26.2 | 0 | 0 | 25.2 | 0 | 0 | 0 | 0 | 0
2026-04-23 01:27 | 669.6 |  | 667 | 670.2 | 0 | 0 | 0 | 0 | 0 | 0 | 0 | 50 | 0 | 59061.3 | 3448653 | 0 | 0 | 0 | 0 | 0 | 100 | 0 | 0 | 25.6 | 0 | 0 | 26.2 | 0 | 0 | 25.2 | 0 | 0 | 0 | 0 | 0
2026-04-23 01:28 | 669.6 |  | 667 | 670.2 | 0 | 0 | 0 | 0 | 0 | 0 | 0 | 50 | 0 | 59061.3 | 3448653 | 0 | 0 | 0 | 0 | 0 | 100 | 0 | 0 | 25.6 | 0 | 0 | 26.2 | 0 | 0 | 25.2 | 0 | 0 | 0 | 0 | 0
2026-04-23 01:29 | 669.6 |  | 667 | 670.2 | 0 | 0 | 0 | 0 | 0 | 0 | 0 | 50 | 0 | 59061.3 | 3448653 | 0 | 0 | 0 | 0 | 0 | 100 | 0 | 0 | 25.6 | 0 | 0 | 26.2 | 0 | 0 | 25.2 | 0 | 0 | 0 | 0 | 0
2026-04-23 01:30 | 669.6 |  | 667 | 670.2 | 0 | 0 | 0 | 0 | 0 | 0 | 0 | 50 | 0 | 59061.3 | 3448653 | 0 | 0 | 0 | 0 | 0 | 100 | 0 | 0 | 25.6 | 0 | 0 | 26.2 | 0 | 0 | 25.2 | 0 | 0 | 0 | 0 | 0
2026-04-23 01:31 | 669.6 |  | 667 | 670.2 | 0 | 0 | 0 | 0 | 0 | 0 | 0 | 50 | 0 | 59061.3 | 3448653 | 0 | 0 | 0 | 0 | 0 | 100 | 0 | 0 | 25.6 | 0 | 0 | 26.2 | 0 | 0 | 25.2 | 0 | 0 | 0 | 0 | 0
2026-04-23 01:32 | 669.6 |  | 667 | 670.2 | 0 | 0 | 0 | 0 | 0 | 0 | 0 | 50 | 0 | 59061.3 | 3448653 | 0 | 0 | 0 | 0 | 0 | 100 | 0 | 0 | 25.6 | 0 | 0 | 26.2 | 0 | 0 | 25.2 | 0 | 0 | 0 | 0 | 0
2026-04-23 01:33 | 669.6 |  | 667 | 670.2 | 0 | 0 | 0 | 0 | 0 | 0 | 0 | 50 | 0 | 59061.3 | 3448653 | 0 | 0 | 0 | 0 | 0 | 100 | 0 | 0 | 25.6 | 0 | 0 | 26.2 | 0 | 0 | 25.2 | 0 | 0 | 0 | 0 | 0
2026-04-23 01:34 | 669.6 |  | 667 | 670.2 | 0 | 0 | 0 | 0 | 0 | 0 | 0 | 50 | 0 | 59061.3 | 3448653 | 0 | 0 | 0 | 0 | 0 | 100 | 0 | 0 | 25.6 | 0 | 0 | 26.2 | 0 | 0 | 25.2 | 0 | 0 | 0 | 0 | 0
2026-04-23 01:35 | 669.6 |  | 667 | 670.2 | 0 | 0 | 0 | 0 | 0 | 0 | 0 | 50 | 0 | 59061.3 | 3448653 | 0 | 0 | 0 | 0 | 0 | 100 | 0 | 0 | 25.6 | 0 | 0 | 26.2 | 0 | 0 | 25.2 | 0 | 0 | 0 | 0 | 0
2026-04-23 01:36 | 669.6 |  | 667 | 670.2 | 0 | 0 | 0 | 0 | 0 | 0 | 0 | 50 | 0 | 59061.3 | 3448653 | 0 | 0 | 0 | 0 | 0 | 100 | 0 | 0 | 25.6 | 0 | 0 | 26.2 | 0 | 0 | 25.2 | 0 | 0 | 0 | 0 | 0
2026-04-23 01:37 | 669.6 |  | 667 | 670.2 | 0 | 0 | 0 | 0 | 0 | 0 | 0 | 50 | 0 | 59061.3 | 3448653 | 0 | 0 | 0 | 0 | 0 | 100 | 0 | 0 | 25.6 | 0 | 0 | 26.2 | 0 | 0 | 25.2 | 0 | 0 | 0 | 0 | 0
2026-04-23 01:38 | 669.6 |  | 667 | 670.2 | 0 | 0 | 0 | 0 | 0 | 0 | 0 | 50 | 0 | 59061.3 | 3448653 | 0 | 0 | 0 | 0 | 0 | 100 | 0 | 0 | 25.6 | 0 | 0 | 26.2 | 0 | 0 | 25.2 | 0 | 0 | 0 | 0 | 0
2026-04-23 01:39 | 669.6 |  | 667 | 670.2 | 0 | 0 | 0 | 0 | 0 | 0 | 0 | 50 | 0 | 59061.3 | 3448653 | 0 | 0 | 0 | 0 | 0 | 100 | 0 | 0 | 25.6 | 0 | 0 | 26.2 | 0 | 0 | 25.2 | 0 | 0 | 0 | 0 | 0
2026-04-23 01:40 | 669.6 |  | 667 | 670.2 | 0 | 0 | 0 | 0 | 0 | 0 | 0 | 50 | 0 | 59061.3 | 3448653 | 0 | 0 | 0 | 0 | 0 | 100 | 0 | 0 | 25.6 | 0 | 0 | 26.2 | 0 | 0 | 25.2 | 0 | 0 | 0 | 0 | 0
2026-04-23 01:41 | 669.6 |  | 667 | 670.2 | 0 | 0 | 0 | 0 | 0 | 0 | 0 | 50 | 0 | 59061.3 | 3448653 | 0 | 0 | 0 | 0 | 0 | 100 | 0 | 0 | 25.6 | 0 | 0 | 26.2 | 0 | 0 | 25.2 | 0 | 0 | 0 | 0 | 0
2026-04-23 01:42 | 669.6 |  | 667 | 670.2 | 0 | 0 | 0 | 0 | 0 | 0 | 0 | 50 | 0 | 59061.3 | 3448653 | 0 | 0 | 0 | 0 | 0 | 100 | 0 | 0 | 25.6 | 0 | 0 | 26.2 | 0 | 0 | 25.2 | 0 | 0 | 0 | 0 | 0
2026-04-23 01:43 | 669.6 |  | 667 | 670.2 | 0 | 0 | 0 | 0 | 0 | 0 | 0 | 50 | 0 | 59061.3 | 3448653 | 0 | 0 | 0 | 0 | 0 | 100 | 0 | 0 | 25.6 | 0 | 0 | 26.2 | 0 | 0 | 25.2 | 0 | 0 | 0 | 0 | 0
2026-04-23 01:44 | 669.6 |  | 667 | 670.2 | 0 | 0 | 0 | 0 | 0 | 0 | 0 | 50 | 0 | 59061.3 | 3448653 | 0 | 0 | 0 | 0 | 0 | 100 | 0 | 0 | 25.6 | 0 | 0 | 26.2 | 0 | 0 | 25.2 | 0 | 0 | 0 | 0 | 0
2026-04-23 01:45 | 669.6 |  | 667 | 670.2 | 0 | 0 | 0 | 0 | 0 | 0 | 0 | 50 | 0 | 59061.3 | 3448653 | 0 | 0 | 0 | 0 | 0 | 100 | 0 | 0 | 25.6 | 0 | 0 | 26.2 | 0 | 0 | 25.2 | 0 | 0 | 0 | 0 | 0
2026-04-23 01:46 | 669.6 |  | 667 | 670.2 | 0 | 0 | 0 | 0 | 0 | 0 | 0 | 50 | 0 | 59061.3 | 3448653 | 0 | 0 | 0 | 0 | 0 | 100 | 0 | 0 | 25.6 | 0 | 0 | 26.2 | 0 | 0 | 25.2 | 0 | 0 | 0 | 0 | 0
2026-04-23 01:47 | 669.6 |  | 667 | 670.2 | 0 | 0 | 0 | 0 | 0 | 0 | 0 | 50 | 0 | 59061.3 | 3448653 | 0 | 0 | 0 | 0 | 0 | 100 | 0 | 0 | 25.6 | 0 | 0 | 26.2 | 0 | 0 | 25.2 | 0 | 0 | 0 | 0 | 0
2026-04-23 01:48 | 669.6 |  | 667 | 670.2 | 0 | 0 | 0 | 0 | 0 | 0 | 0 | 50 | 0 | 59061.3 | 3448653 | 0 | 0 | 0 | 0 | 0 | 100 | 0 | 0 | 25.6 | 0 | 0 | 26.2 | 0 | 0 | 25.2 | 0 | 0 | 0 | 0 | 0
2026-04-23 01:49 | 669.6 |  | 667 | 670.2 | 0 | 0 | 0 | 0 | 0 | 0 | 0 | 50 | 0 | 59061.3 | 3448653 | 0 | 0 | 0 | 0 | 0 | 100 | 0 | 0 | 25.6 | 0 | 0 | 26.2 | 0 | 0 | 25.2 | 0 | 0 | 0 | 0 | 0
2026-04-23 01:50 | 669.6 |  | 667 | 670.2 | 0 | 0 | 0 | 0 | 0 | 0 | 0 | 50 | 0 | 59061.3 | 3448653 | 0 | 0 | 0 | 0 | 0 | 100 | 0 | 0 | 25.6 | 0 | 0 | 26.2 | 0 | 0 | 25.2 | 0 | 0 | 0 | 0 | 0
2026-04-23 01:51 | 669.6 |  | 667 | 670.2 | 0 | 0 | 0 | 0 | 0 | 0 | 0 | 50 | 0 | 59061.3 | 3448653 | 0 | 0 | 0 | 0 | 0 | 100 | 0 | 0 | 25.6 | 0 | 0 | 26.2 | 0 | 0 | 25.2 | 0 | 0 | 0 | 0 | 0
2026-04-23 01:52 | 669.6 |  | 667 | 670.2 | 0 | 0 | 0 | 0 | 0 | 0 | 0 | 50 | 0 | 59061.3 | 3448653 | 0 | 0 | 0 | 0 | 0 | 100 | 0 | 0 | 25.6 | 0 | 0 | 26.2 | 0 | 0 | 25.2 | 0 | 0 | 0 | 0 | 0
2026-04-23 01:53 | 669.6 |  | 667 | 670.2 | 0 | 0 | 0 | 0 | 0 | 0 | 0 | 50 | 0 | 59061.3 | 3448653 | 0 | 0 | 0 | 0 | 0 | 100 | 0 | 0 | 25.6 | 0 | 0 | 26.2 | 0 | 0 | 25.2 | 0 | 0 | 0 | 0 | 0
2026-04-23 01:54 | 669.6 |  | 667 | 670.2 | 0 | 0 | 0 | 0 | 0 | 0 | 0 | 50 | 0 | 59061.3 | 3448653 | 0 | 0 | 0 | 0 | 0 | 100 | 0 | 0 | 25.6 | 0 | 0 | 26.2 | 0 | 0 | 25.2 | 0 | 0 | 0 | 0 | 0
2026-04-23 01:55 | 669.6 |  | 667 | 670.2 | 0 | 0 | 0 | 0 | 0 | 0 | 0 | 50 | 0 | 59061.3 | 3448653 | 0 | 0 | 0 | 0 | 0 | 100 | 0 | 0 | 25.6 | 0 | 0 | 26.2 | 0 | 0 | 25.2 | 0 | 0 | 0 | 0 | 0
2026-04-23 01:56 | 669.6 |  | 667 | 670.2 | 0 | 0 | 0 | 0 | 0 | 0 | 0 | 50 | 0 | 59061.3 | 3448653 | 0 | 0 | 0 | 0 | 0 | 100 | 0 | 0 | 25.6 | 0 | 0 | 26.2 | 0 | 0 | 25.2 | 0 | 0 | 0 | 0 | 0
2026-04-23 01:57 | 669.6 |  | 667 | 670.2 | 0 | 0 | 0 | 0 | 0 | 0 | 0 | 50 | 0 | 59061.3 | 3448653 | 0 | 0 | 0 | 0 | 0 | 100 | 0 | 0 | 25.6 | 0 | 0 | 26.2 | 0 | 0 | 25.2 | 0 | 0 | 0 | 0 | 0
2026-04-23 01:58 | 669.6 |  | 667 | 670.2 | 0 | 0 | 0 | 0 | 0 | 0 | 0 | 50 | 0 | 59061.3 | 3448653 | 0 | 0 | 0 | 0 | 0 | 100 | 0 | 0 | 25.6 | 0 | 0 | 26.2 | 0 | 0 | 25.2 | 0 | 0 | 0 | 0 | 0
2026-04-23 01:59 | 669.6 |  | 667 | 670.2 | 0 | 0 | 0 | 0 | 0 | 0 | 0 | 50 | 0 | 59061.3 | 3448653 | 0 | 0 | 0 | 0 | 0 | 100 | 0 | 0 | 25.6 | 0 | 0 | 26.2 | 0 | 0 | 25.2 | 0 | 0 | 0 | 0 | 0
2026-04-23 02:00 | 669.6 |  | 667 | 670.2 | 0 | 0 | 0 | 0 | 0 | 0 | 0 | 50 | 0 | 59061.3 | 3448653 | 0 | 0 | 0 | 0 | 0 | 100 | 0 | 0 | 25.6 | 0 | 0 | 26.2 | 0 | 0 | 25.2 | 0 | 0 | 0 | 0 | 0
2026-04-23 02:01 | 669.6 |  | 667 | 670.2 | 0 | 0 | 0 | 0 | 0 | 0 | 0 | 50 | 0 | 59061.3 | 3448653 | 0 | 0 | 0 | 0 | 0 | 100 | 0 | 0 | 25.6 | 0 | 0 | 26.2 | 0 | 0 | 25.2 | 0 | 0 | 0 | 0 | 0
2026-04-23 02:02 | 669.6 |  | 667 | 670.2 | 0 | 0 | 0 | 0 | 0 | 0 | 0 | 50 | 0 | 59061.3 | 3448653 | 0 | 0 | 0 | 0 | 0 | 100 | 0 | 0 | 25.6 | 0 | 0 | 26.2 | 0 | 0 | 25.2 | 0 | 0 | 0 | 0 | 0
2026-04-23 02:03 | 669.6 |  | 667 | 670.2 | 0 | 0 | 0 | 0 | 0 | 0 | 0 | 50 | 0 | 59061.3 | 3448653 | 0 | 0 | 0 | 0 | 0 | 100 | 0 | 0 | 25.6 | 0 | 0 | 26.2 | 0 | 0 | 25.2 | 0 | 0 | 0 | 0 | 0
2026-04-23 02:04 | 669.6 |  | 667 | 670.2 | 0 | 0 | 0 | 0 | 0 | 0 | 0 | 50 | 0 | 59061.3 | 3448653 | 0 | 0 | 0 | 0 | 0 | 100 | 0 | 0 | 25.6 | 0 | 0 | 26.2 | 0 | 0 | 25.2 | 0 | 0 | 0 | 0 | 0
2026-04-23 02:05 | 669.6 |  | 667 | 670.2 | 0 | 0 | 0 | 0 | 0 | 0 | 0 | 50 | 0 | 59061.3 | 3448653 | 0 | 0 | 0 | 0 | 0 | 100 | 0 | 0 | 25.6 | 0 | 0 | 26.2 | 0 | 0 | 25.2 | 0 | 0 | 0 | 0 | 0
2026-04-23 02:06 | 669.6 |  | 667 | 670.2 | 0 | 0 | 0 | 0 | 0 | 0 | 0 | 50 | 0 | 59061.3 | 3448653 | 0 | 0 | 0 | 0 | 0 | 100 | 0 | 0 | 25.6 | 0 | 0 | 26.2 | 0 | 0 | 25.2 | 0 | 0 | 0 | 0 | 0
2026-04-23 02:07 | 669.6 |  | 667 | 670.2 | 0 | 0 | 0 | 0 | 0 | 0 | 0 | 50 | 0 | 59061.3 | 3448653 | 0 | 0 | 0 | 0 | 0 | 100 | 0 | 0 | 25.6 | 0 | 0 | 26.2 | 0 | 0 | 25.2 | 0 | 0 | 0 | 0 | 0
2026-04-23 02:08 | 669.6 |  | 667 | 670.2 | 0 | 0 | 0 | 0 | 0 | 0 | 0 | 50 | 0 | 59061.3 | 3448653 | 0 | 0 | 0 | 0 | 0 | 100 | 0 | 0 | 25.6 | 0 | 0 | 26.2 | 0 | 0 | 25.2 | 0 | 0 | 0 | 0 | 0
2026-04-23 02:09 | 669.6 |  | 667 | 670.2 | 0 | 0 | 0 | 0 | 0 | 0 | 0 | 50 | 0 | 59061.3 | 3448653 | 0 | 0 | 0 | 0 | 0 | 100 | 0 | 0 | 25.6 | 0 | 0 | 26.2 | 0 | 0 | 25.2 | 0 | 0 | 0 | 0 | 0
2026-04-23 02:10 | 669.6 |  | 667 | 670.2 | 0 | 0 | 0 | 0 | 0 | 0 | 0 | 50 | 0 | 59061.3 | 3448653 | 0 | 0 | 0 | 0 | 0 | 100 | 0 | 0 | 25.6 | 0 | 0 | 26.2 | 0 | 0 | 25.2 | 0 | 0 | 0 | 0 | 0
2026-04-23 02:11 | 669.6 |  | 667 | 670.2 | 0 | 0 | 0 | 0 | 0 | 0 | 0 | 50 | 0 | 59061.3 | 3448653 | 0 | 0 | 0 | 0 | 0 | 100 | 0 | 0 | 25.6 | 0 | 0 | 26.2 | 0 | 0 | 25.2 | 0 | 0 | 0 | 0 | 0
2026-04-23 02:12 | 669.6 |  | 667 | 670.2 | 0 | 0 | 0 | 0 | 0 | 0 | 0 | 50 | 0 | 59061.3 | 3448653 | 0 | 0 | 0 | 0 | 0 | 100 | 0 | 0 | 25.6 | 0 | 0 | 26.2 | 0 | 0 | 25.2 | 0 | 0 | 0 | 0 | 0
2026-04-23 02:13 | 669.6 |  | 667 | 670.2 | 0 | 0 | 0 | 0 | 0 | 0 | 0 | 50 | 0 | 59061.3 | 3448653 | 0 | 0 | 0 | 0 | 0 | 100 | 0 | 0 | 25.6 | 0 | 0 | 26.2 | 0 | 0 | 25.2 | 0 | 0 | 0 | 0 | 0
2026-04-23 02:14 | 669.6 |  | 667 | 670.2 | 0 | 0 | 0 | 0 | 0 | 0 | 0 | 50 | 0 | 59061.3 | 3448653 | 0 | 0 | 0 | 0 | 0 | 100 | 0 | 0 | 25.6 | 0 | 0 | 26.2 | 0 | 0 | 25.2 | 0 | 0 | 0 | 0 | 0
2026-04-23 02:15 | 669.6 |  | 667 | 670.2 | 0 | 0 | 0 | 0 | 0 | 0 | 0 | 50 | 0 | 59061.3 | 3448653 | 0 | 0 | 0 | 0 | 0 | 100 | 0 | 0 | 25.6 | 0 | 0 | 26.2 | 0 | 0 | 25.2 | 0 | 0 | 0 | 0 | 0
2026-04-23 02:16 | 669.6 |  | 667 | 670.2 | 0 | 0 | 0 | 0 | 0 | 0 | 0 | 50 | 0 | 59061.3 | 3448653 | 0 | 0 | 0 | 0 | 0 | 100 | 0 | 0 | 25.6 | 0 | 0 | 26.2 | 0 | 0 | 25.2 | 0 | 0 | 0 | 0 | 0
2026-04-23 02:17 | 669.6 |  | 667 | 670.2 | 0 | 0 | 0 | 0 | 0 | 0 | 0 | 50 | 0 | 59061.3 | 3448653 | 0 | 0 | 0 | 0 | 0 | 100 | 0 | 0 | 25.6 | 0 | 0 | 26.2 | 0 | 0 | 25.2 | 0 | 0 | 0 | 0 | 0
2026-04-23 02:18 | 669.6 |  | 667 | 670.2 | 0 | 0 | 0 | 0 | 0 | 0 | 0 | 50 | 0 | 59061.3 | 3448653 | 0 | 0 | 0 | 0 | 0 | 100 | 0 | 0 | 25.6 | 0 | 0 | 26.2 | 0 | 0 | 25.2 | 0 | 0 | 0 | 0 | 0
2026-04-23 02:19 | 669.6 |  | 667 | 670.2 | 0 | 0 | 0 | 0 | 0 | 0 | 0 | 50 | 0 | 59061.3 | 3448653 | 0 | 0 | 0 | 0 | 0 | 100 | 0 | 0 | 25.6 | 0 | 0 | 26.2 | 0 | 0 | 25.2 | 0 | 0 | 0 | 0 | 0
2026-04-23 02:20 | 669.6 |  | 667 | 670.2 | 0 | 0 | 0 | 0 | 0 | 0 | 0 | 50 | 0 | 59061.3 | 3448653 | 0 | 0 | 0 | 0 | 0 | 100 | 0 | 0 | 25.6 | 0 | 0 | 26.2 | 0 | 0 | 25.2 | 0 | 0 | 0 | 0 | 0
2026-04-23 02:21 | 669.6 |  | 667 | 670.2 | 0 | 0 | 0 | 0 | 0 | 0 | 0 | 50 | 0 | 59061.3 | 3448653 | 0 | 0 | 0 | 0 | 0 | 100 | 0 | 0 | 25.6 | 0 | 0 | 26.2 | 0 | 0 | 25.2 | 0 | 0 | 0 | 0 | 0
2026-04-23 02:22 | 669.6 |  | 667 | 670.2 | 0 | 0 | 0 | 0 | 0 | 0 | 0 | 50 | 0 | 59061.3 | 3448653 | 0 | 0 | 0 | 0 | 0 | 100 | 0 | 0 | 25.6 | 0 | 0 | 26.2 | 0 | 0 | 25.2 | 0 | 0 | 0 | 0 | 0
2026-04-23 02:23 | 669.6 |  | 667 | 670.2 | 0 | 0 | 0 | 0 | 0 | 0 | 0 | 50 | 0 | 59061.3 | 3448653 | 0 | 0 | 0 | 0 | 0 | 100 | 0 | 0 | 25.6 | 0 | 0 | 26.2 | 0 | 0 | 25.2 | 0 | 0 | 0 | 0 | 0
2026-04-23 02:24 | 669.6 |  | 667 | 670.2 | 0 | 0 | 0 | 0 | 0 | 0 | 0 | 50 | 0 | 59061.3 | 3448653 | 0 | 0 | 0 | 0 | 0 | 100 | 0 | 0 | 25.6 | 0 | 0 | 26.2 | 0 | 0 | 25.2 | 0 | 0 | 0 | 0 | 0
2026-04-23 02:25 | 669.6 |  | 667 | 670.2 | 0 | 0 | 0 | 0 | 0 | 0 | 0 | 50 | 0 | 59061.3 | 3448653 | 0 | 0 | 0 | 0 | 0 | 100 | 0 | 0 | 25.6 | 0 | 0 | 26.2 | 0 | 0 | 25.2 | 0 | 0 | 0 | 0 | 0
2026-04-23 02:26 | 669.6 |  | 667 | 670.2 | 0 | 0 | 0 | 0 | 0 | 0 | 0 | 50 | 0 | 59061.3 | 3448653 | 0 | 0 | 0 | 0 | 0 | 100 | 0 | 0 | 25.6 | 0 | 0 | 26.2 | 0 | 0 | 25.2 | 0 | 0 | 0 | 0 | 0
2026-04-23 02:27 | 669.6 |  | 667 | 670.2 | 0 | 0 | 0 | 0 | 0 | 0 | 0 | 50 | 0 | 59061.3 | 3448653 | 0 | 0 | 0 | 0 | 0 | 100 | 0 | 0 | 25.6 | 0 | 0 | 26.2 | 0 | 0 | 25.2 | 0 | 0 | 0 | 0 | 0
2026-04-23 02:28 | 669.6 |  | 667 | 670.2 | 0 | 0 | 0 | 0 | 0 | 0 | 0 | 50 | 0 | 59061.3 | 3448653 | 0 | 0 | 0 | 0 | 0 | 100 | 0 | 0 | 25.6 | 0 | 0 | 26.2 | 0 | 0 | 25.2 | 0 | 0 | 0 | 0 | 0
2026-04-23 02:29 | 669.6 |  | 667 | 670.2 | 0 | 0 | 0 | 0 | 0 | 0 | 0 | 50 | 0 | 59061.3 | 3448653 | 0 | 0 | 0 | 0 | 0 | 100 | 0 | 0 | 25.6 | 0 | 0 | 26.2 | 0 | 0 | 25.2 | 0 | 0 | 0 | 0 | 0
2026-04-23 02:30 | 669.6 |  | 667 | 670.2 | 0 | 0 | 0 | 0 | 0 | 0 | 0 | 50 | 0 | 59061.3 | 3448653 | 0 | 0 | 0 | 0 | 0 | 100 | 0 | 0 | 25.6 | 0 | 0 | 26.2 | 0 | 0 | 25.2 | 0 | 0 | 0 | 0 | 0
2026-04-23 02:31 | 669.6 |  | 667 | 670.2 | 0 | 0 | 0 | 0 | 0 | 0 | 0 | 50 | 0 | 59061.3 | 3448653 | 0 | 0 | 0 | 0 | 0 | 100 | 0 | 0 | 25.6 | 0 | 0 | 26.2 | 0 | 0 | 25.2 | 0 | 0 | 0 | 0 | 0
2026-04-23 02:32 | 669.6 |  | 667 | 670.2 | 0 | 0 | 0 | 0 | 0 | 0 | 0 | 50 | 0 | 59061.3 | 3448653 | 0 | 0 | 0 | 0 | 0 | 100 | 0 | 0 | 25.6 | 0 | 0 | 26.2 | 0 | 0 | 25.2 | 0 | 0 | 0 | 0 | 0
2026-04-23 02:33 | 669.6 |  | 667 | 670.2 | 0 | 0 | 0 | 0 | 0 | 0 | 0 | 50 | 0 | 59061.3 | 3448653 | 0 | 0 | 0 | 0 | 0 | 100 | 0 | 0 | 25.6 | 0 | 0 | 26.2 | 0 | 0 | 25.2 | 0 | 0 | 0 | 0 | 0
2026-04-23 02:34 | 669.6 |  | 667 | 670.2 | 0 | 0 | 0 | 0 | 0 | 0 | 0 | 50 | 0 | 59061.3 | 3448653 | 0 | 0 | 0 | 0 | 0 | 100 | 0 | 0 | 25.6 | 0 | 0 | 26.2 | 0 | 0 | 25.2 | 0 | 0 | 0 | 0 | 0
2026-04-23 02:35 | 669.6 |  | 667 | 670.2 | 0 | 0 | 0 | 0 | 0 | 0 | 0 | 50 | 0 | 59061.3 | 3448653 | 0 | 0 | 0 | 0 | 0 | 100 | 0 | 0 | 25.6 | 0 | 0 | 26.2 | 0 | 0 | 25.2 | 0 | 0 | 0 | 0 | 0
2026-04-23 02:36 | 669.6 |  | 667 | 670.2 | 0 | 0 | 0 | 0 | 0 | 0 | 0 | 50 | 0 | 59061.3 | 3448653 | 0 | 0 | 0 | 0 | 0 | 100 | 0 | 0 | 25.6 | 0 | 0 | 26.2 | 0 | 0 | 25.2 | 0 | 0 | 0 | 0 | 0
2026-04-23 02:37 | 669.6 |  | 667 | 670.2 | 0 | 0 | 0 | 0 | 0 | 0 | 0 | 50 | 0 | 59061.3 | 3448653 | 0 | 0 | 0 | 0 | 0 | 100 | 0 | 0 | 25.6 | 0 | 0 | 26.2 | 0 | 0 | 25.2 | 0 | 0 | 0 | 0 | 0
2026-04-23 02:38 | 669.6 |  | 667 | 670.2 | 0 | 0 | 0 | 0 | 0 | 0 | 0 | 50 | 0 | 59061.3 | 3448653 | 0 | 0 | 0 | 0 | 0 | 100 | 0 | 0 | 25.6 | 0 | 0 | 26.2 | 0 | 0 | 25.2 | 0 | 0 | 0 | 0 | 0
2026-04-23 02:39 | 669.6 |  | 667 | 670.2 | 0 | 0 | 0 | 0 | 0 | 0 | 0 | 50 | 0 | 59061.3 | 3448653 | 0 | 0 | 0 | 0 | 0 | 100 | 0 | 0 | 25.6 | 0 | 0 | 26.2 | 0 | 0 | 25.2 | 0 | 0 | 0 | 0 | 0
2026-04-23 02:40 | 669.6 |  | 667 | 670.2 | 0 | 0 | 0 | 0 | 0 | 0 | 0 | 50 | 0 | 59061.3 | 3448653 | 0 | 0 | 0 | 0 | 0 | 100 | 0 | 0 | 25.6 | 0 | 0 | 26.2 | 0 | 0 | 25.2 | 0 | 0 | 0 | 0 | 0
2026-04-23 02:41 | 669.6 |  | 667 | 670.2 | 0 | 0 | 0 | 0 | 0 | 0 | 0 | 50 | 0 | 59061.3 | 3448653 | 0 | 0 | 0 | 0 | 0 | 100 | 0 | 0 | 25.6 | 0 | 0 | 26.2 | 0 | 0 | 25.2 | 0 | 0 | 0 | 0 | 0
2026-04-23 02:42 | 669.6 |  | 667 | 670.2 | 0 | 0 | 0 | 0 | 0 | 0 | 0 | 50 | 0 | 59061.3 | 3448653 | 0 | 0 | 0 | 0 | 0 | 100 | 0 | 0 | 25.6 | 0 | 0 | 26.2 | 0 | 0 | 25.2 | 0 | 0 | 0 | 0 | 0
2026-04-23 02:43 | 669.6 |  | 667 | 670.2 | 0 | 0 | 0 | 0 | 0 | 0 | 0 | 50 | 0 | 59061.3 | 3448653 | 0 | 0 | 0 | 0 | 0 | 100 | 0 | 0 | 25.6 | 0 | 0 | 26.2 | 0 | 0 | 25.2 | 0 | 0 | 0 | 0 | 0
2026-04-23 02:44 | 669.6 |  | 667 | 670.2 | 0 | 0 | 0 | 0 | 0 | 0 | 0 | 50 | 0 | 59061.3 | 3448653 | 0 | 0 | 0 | 0 | 0 | 100 | 0 | 0 | 25.6 | 0 | 0 | 26.2 | 0 | 0 | 25.2 | 0 | 0 | 0 | 0 | 0
2026-04-23 02:45 | 669.6 |  | 667 | 670.2 | 0 | 0 | 0 | 0 | 0 | 0 | 0 | 50 | 0 | 59061.3 | 3448653 | 0 | 0 | 0 | 0 | 0 | 100 | 0 | 0 | 25.6 | 0 | 0 | 26.2 | 0 | 0 | 25.2 | 0 | 0 | 0 | 0 | 0
2026-04-23 02:46 | 669.6 |  | 667 | 670.2 | 0 | 0 | 0 | 0 | 0 | 0 | 0 | 50 | 0 | 59061.3 | 3448653 | 0 | 0 | 0 | 0 | 0 | 100 | 0 | 0 | 25.6 | 0 | 0 | 26.2 | 0 | 0 | 25.2 | 0 | 0 | 0 | 0 | 0
2026-04-23 02:47 | 669.6 |  | 667 | 670.2 | 0 | 0 | 0 | 0 | 0 | 0 | 0 | 50 | 0 | 59061.3 | 3448653 | 0 | 0 | 0 | 0 | 0 | 100 | 0 | 0 | 25.6 | 0 | 0 | 26.2 | 0 | 0 | 25.2 | 0 | 0 | 0 | 0 | 0
2026-04-23 02:48 | 669.6 |  | 667 | 670.2 | 0 | 0 | 0 | 0 | 0 | 0 | 0 | 50 | 0 | 59061.3 | 3448653 | 0 | 0 | 0 | 0 | 0 | 100 | 0 | 0 | 25.6 | 0 | 0 | 26.2 | 0 | 0 | 25.2 | 0 | 0 | 0 | 0 | 0
2026-04-23 02:49 | 669.6 |  | 667 | 670.2 | 0 | 0 | 0 | 0 | 0 | 0 | 0 | 50 | 0 | 59061.3 | 3448653 | 0 | 0 | 0 | 0 | 0 | 100 | 0 | 0 | 25.6 | 0 | 0 | 26.2 | 0 | 0 | 25.2 | 0 | 0 | 0 | 0 | 0
2026-04-23 02:50 | 669.6 |  | 667 | 670.2 | 0 | 0 | 0 | 0 | 0 | 0 | 0 | 50 | 0 | 59061.3 | 3448653 | 0 | 0 | 0 | 0 | 0 | 100 | 0 | 0 | 25.6 | 0 | 0 | 26.2 | 0 | 0 | 25.2 | 0 | 0 | 0 | 0 | 0
2026-04-23 02:51 | 669.6 |  | 667 | 670.2 | 0 | 0 | 0 | 0 | 0 | 0 | 0 | 50 | 0 | 59061.3 | 3448653 | 0 | 0 | 0 | 0 | 0 | 100 | 0 | 0 | 25.6 | 0 | 0 | 26.2 | 0 | 0 | 25.2 | 0 | 0 | 0 | 0 | 0
2026-04-23 02:52 | 669.6 |  | 667 | 670.2 | 0 | 0 | 0 | 0 | 0 | 0 | 0 | 50 | 0 | 59061.3 | 3448653 | 0 | 0 | 0 | 0 | 0 | 100 | 0 | 0 | 25.6 | 0 | 0 | 26.2 | 0 | 0 | 25.2 | 0 | 0 | 0 | 0 | 0
2026-04-23 02:53 | 669.6 |  | 667 | 670.2 | 0 | 0 | 0 | 0 | 0 | 0 | 0 | 50 | 0 | 59061.3 | 3448653 | 0 | 0 | 0 | 0 | 0 | 100 | 0 | 0 | 25.6 | 0 | 0 | 26.2 | 0 | 0 | 25.2 | 0 | 0 | 0 | 0 | 0
2026-04-23 02:54 | 669.6 |  | 667 | 670.2 | 0 | 0 | 0 | 0 | 0 | 0 | 0 | 50 | 0 | 59061.3 | 3448653 | 0 | 0 | 0 | 0 | 0 | 100 | 0 | 0 | 25.6 | 0 | 0 | 26.2 | 0 | 0 | 25.2 | 0 | 0 | 0 | 0 | 0
2026-04-23 02:55 | 669.6 |  | 667 | 670.2 | 0 | 0 | 0 | 0 | 0 | 0 | 0 | 50 | 0 | 59061.3 | 3448653 | 0 | 0 | 0 | 0 | 0 | 100 | 0 | 0 | 25.6 | 0 | 0 | 26.2 | 0 | 0 | 25.2 | 0 | 0 | 0 | 0 | 0
2026-04-23 02:56 | 669.6 |  | 667 | 670.2 | 0 | 0 | 0 | 0 | 0 | 0 | 0 | 50 | 0 | 59061.3 | 3448653 | 0 | 0 | 0 | 0 | 0 | 100 | 0 | 0 | 25.6 | 0 | 0 | 26.2 | 0 | 0 | 25.2 | 0 | 0 | 0 | 0 | 0
2026-04-23 02:57 | 669.6 |  | 667 | 670.2 | 0 | 0 | 0 | 0 | 0 | 0 | 0 | 50 | 0 | 59061.3 | 3448653 | 0 | 0 | 0 | 0 | 0 | 100 | 0 | 0 | 25.6 | 0 | 0 | 26.2 | 0 | 0 | 25.2 | 0 | 0 | 0 | 0 | 0
2026-04-23 02:58 | 669.6 |  | 667 | 670.2 | 0 | 0 | 0 | 0 | 0 | 0 | 0 | 50 | 0 | 59061.3 | 3448653 | 0 | 0 | 0 | 0 | 0 | 100 | 0 | 0 | 25.6 | 0 | 0 | 26.2 | 0 | 0 | 25.2 | 0 | 0 | 0 | 0 | 0
2026-04-23 02:59 | 669.6 |  | 667 | 670.2 | 0 | 0 | 0 | 0 | 0 | 0 | 0 | 50 | 0 | 59061.3 | 3448653 | 0 | 0 | 0 | 0 | 0 | 100 | 0 | 0 | 25.6 | 0 | 0 | 26.2 | 0 | 0 | 25.2 | 0 | 0 | 0 | 0 | 0
2026-04-23 03:00 | 669.6 |  | 667 | 670.2 | 0 | 0 | 0 | 0 | 0 | 0 | 0 | 50 | 0 | 59061.3 | 3448653 | 0 | 0 | 0 | 0 | 0 | 100 | 0 | 0 | 25.6 | 0 | 0 | 26.2 | 0 | 0 | 25.2 | 0 | 0 | 0 | 0 | 0
2026-04-23 03:01 | 669.6 |  | 667 | 670.2 | 0 | 0 | 0 | 0 | 0 | 0 | 0 | 50 | 0 | 59061.3 | 3448653 | 0 | 0 | 0 | 0 | 0 | 100 | 0 | 0 | 25.6 | 0 | 0 | 26.2 | 0 | 0 | 25.2 | 0 | 0 | 0 | 0 | 0
2026-04-23 03:02 | 669.6 |  | 667 | 670.2 | 0 | 0 | 0 | 0 | 0 | 0 | 0 | 50 | 0 | 59061.3 | 3448653 | 0 | 0 | 0 | 0 | 0 | 100 | 0 | 0 | 25.6 | 0 | 0 | 26.2 | 0 | 0 | 25.2 | 0 | 0 | 0 | 0 | 0
2026-04-23 03:03 | 669.6 |  | 667 | 670.2 | 0 | 0 | 0 | 0 | 0 | 0 | 0 | 50 | 0 | 59061.3 | 3448653 | 0 | 0 | 0 | 0 | 0 | 100 | 0 | 0 | 25.6 | 0 | 0 | 26.2 | 0 | 0 | 25.2 | 0 | 0 | 0 | 0 | 0
2026-04-23 03:04 | 669.6 |  | 667 | 670.2 | 0 | 0 | 0 | 0 | 0 | 0 | 0 | 50 | 0 | 59061.3 | 3448653 | 0 | 0 | 0 | 0 | 0 | 100 | 0 | 0 | 25.6 | 0 | 0 | 26.2 | 0 | 0 | 25.2 | 0 | 0 | 0 | 0 | 0
2026-04-23 03:05 | 669.6 |  | 667 | 670.2 | 0 | 0 | 0 | 0 | 0 | 0 | 0 | 50 | 0 | 59061.3 | 3448653 | 0 | 0 | 0 | 0 | 0 | 100 | 0 | 0 | 25.6 | 0 | 0 | 26.2 | 0 | 0 | 25.2 | 0 | 0 | 0 | 0 | 0
2026-04-23 03:06 | 669.6 |  | 667 | 670.2 | 0 | 0 | 0 | 0 | 0 | 0 | 0 | 50 | 0 | 59061.3 | 3448653 | 0 | 0 | 0 | 0 | 0 | 100 | 0 | 0 | 25.6 | 0 | 0 | 26.2 | 0 | 0 | 25.2 | 0 | 0 | 0 | 0 | 0
2026-04-23 03:07 | 669.6 |  | 667 | 670.2 | 0 | 0 | 0 | 0 | 0 | 0 | 0 | 50 | 0 | 59061.3 | 3448653 | 0 | 0 | 0 | 0 | 0 | 100 | 0 | 0 | 25.6 | 0 | 0 | 26.2 | 0 | 0 | 25.2 | 0 | 0 | 0 | 0 | 0
2026-04-23 03:08 | 669.6 |  | 667 | 670.2 | 0 | 0 | 0 | 0 | 0 | 0 | 0 | 50 | 0 | 59061.3 | 3448653 | 0 | 0 | 0 | 0 | 0 | 100 | 0 | 0 | 25.6 | 0 | 0 | 26.2 | 0 | 0 | 25.2 | 0 | 0 | 0 | 0 | 0
2026-04-23 03:09 | 669.6 |  | 667 | 670.2 | 0 | 0 | 0 | 0 | 0 | 0 | 0 | 50 | 0 | 59061.3 | 3448653 | 0 | 0 | 0 | 0 | 0 | 100 | 0 | 0 | 25.6 | 0 | 0 | 26.2 | 0 | 0 | 25.2 | 0 | 0 | 0 | 0 | 0
2026-04-23 03:10 | 669.6 |  | 667 | 670.2 | 0 | 0 | 0 | 0 | 0 | 0 | 0 | 50 | 0 | 59061.3 | 3448653 | 0 | 0 | 0 | 0 | 0 | 100 | 0 | 0 | 25.6 | 0 | 0 | 26.2 | 0 | 0 | 25.2 | 0 | 0 | 0 | 0 | 0
2026-04-23 03:11 | 669.6 |  | 667 | 670.2 | 0 | 0 | 0 | 0 | 0 | 0 | 0 | 50 | 0 | 59061.3 | 3448653 | 0 | 0 | 0 | 0 | 0 | 100 | 0 | 0 | 25.6 | 0 | 0 | 26.2 | 0 | 0 | 25.2 | 0 | 0 | 0 | 0 | 0
2026-04-23 03:12 | 669.6 |  | 667 | 670.2 | 0 | 0 | 0 | 0 | 0 | 0 | 0 | 50 | 0 | 59061.3 | 3448653 | 0 | 0 | 0 | 0 | 0 | 100 | 0 | 0 | 25.6 | 0 | 0 | 26.2 | 0 | 0 | 25.2 | 0 | 0 | 0 | 0 | 0
2026-04-23 03:13 | 669.6 |  | 667 | 670.2 | 0 | 0 | 0 | 0 | 0 | 0 | 0 | 50 | 0 | 59061.3 | 3448653 | 0 | 0 | 0 | 0 | 0 | 100 | 0 | 0 | 25.6 | 0 | 0 | 26.2 | 0 | 0 | 25.2 | 0 | 0 | 0 | 0 | 0
2026-04-23 03:14 | 669.6 |  | 667 | 670.2 | 0 | 0 | 0 | 0 | 0 | 0 | 0 | 50 | 0 | 59061.3 | 3448653 | 0 | 0 | 0 | 0 | 0 | 100 | 0 | 0 | 25.6 | 0 | 0 | 26.2 | 0 | 0 | 25.2 | 0 | 0 | 0 | 0 | 0
2026-04-23 03:15 | 669.6 |  | 667 | 670.2 | 0 | 0 | 0 | 0 | 0 | 0 | 0 | 50 | 0 | 59061.3 | 3448653 | 0 | 0 | 0 | 0 | 0 | 100 | 0 | 0 | 25.6 | 0 | 0 | 26.2 | 0 | 0 | 25.2 | 0 | 0 | 0 | 0 | 0
2026-04-23 03:16 | 669.6 |  | 667 | 670.2 | 0 | 0 | 0 | 0 | 0 | 0 | 0 | 50 | 0 | 59061.3 | 3448653 | 0 | 0 | 0 | 0 | 0 | 100 | 0 | 0 | 25.6 | 0 | 0 | 26.2 | 0 | 0 | 25.2 | 0 | 0 | 0 | 0 | 0
2026-04-23 03:17 | 669.6 |  | 667 | 670.2 | 0 | 0 | 0 | 0 | 0 | 0 | 0 | 50 | 0 | 59061.3 | 3448653 | 0 | 0 | 0 | 0 | 0 | 100 | 0 | 0 | 25.6 | 0 | 0 | 26.2 | 0 | 0 | 25.2 | 0 | 0 | 0 | 0 | 0
2026-04-23 03:18 | 669.6 |  | 667 | 670.2 | 0 | 0 | 0 | 0 | 0 | 0 | 0 | 50 | 0 | 59061.3 | 3448653 | 0 | 0 | 0 | 0 | 0 | 100 | 0 | 0 | 25.6 | 0 | 0 | 26.2 | 0 | 0 | 25.2 | 0 | 0 | 0 | 0 | 0
2026-04-23 03:19 | 669.6 |  | 667 | 670.2 | 0 | 0 | 0 | 0 | 0 | 0 | 0 | 50 | 0 | 59061.3 | 3448653 | 0 | 0 | 0 | 0 | 0 | 100 | 0 | 0 | 25.6 | 0 | 0 | 26.2 | 0 | 0 | 25.2 | 0 | 0 | 0 | 0 | 0
2026-04-23 03:20 | 669.6 |  | 667 | 670.2 | 0 | 0 | 0 | 0 | 0 | 0 | 0 | 50 | 0 | 59061.3 | 3448653 | 0 | 0 | 0 | 0 | 0 | 100 | 0 | 0 | 25.6 | 0 | 0 | 26.2 | 0 | 0 | 25.2 | 0 | 0 | 0 | 0 | 0
2026-04-23 03:21 | 669.6 |  | 667 | 670.2 | 0 | 0 | 0 | 0 | 0 | 0 | 0 | 50 | 0 | 59061.3 | 3448653 | 0 | 0 | 0 | 0 | 0 | 100 | 0 | 0 | 25.6 | 0 | 0 | 26.2 | 0 | 0 | 25.2 | 0 | 0 | 0 | 0 | 0
2026-04-23 03:22 | 669.6 |  | 667 | 670.2 | 0 | 0 | 0 | 0 | 0 | 0 | 0 | 50 | 0 | 59061.3 | 3448653 | 0 | 0 | 0 | 0 | 0 | 100 | 0 | 0 | 25.6 | 0 | 0 | 26.2 | 0 | 0 | 25.2 | 0 | 0 | 0 | 0 | 0
2026-04-23 03:23 | 669.6 |  | 667 | 670.2 | 0 | 0 | 0 | 0 | 0 | 0 | 0 | 50 | 0 | 59061.3 | 3448653 | 0 | 0 | 0 | 0 | 0 | 100 | 0 | 0 | 25.6 | 0 | 0 | 26.2 | 0 | 0 | 25.2 | 0 | 0 | 0 | 0 | 0
2026-04-23 03:24 | 669.6 |  | 667 | 670.2 | 0 | 0 | 0 | 0 | 0 | 0 | 0 | 50 | 0 | 59061.3 | 3448653 | 0 | 0 | 0 | 0 | 0 | 100 | 0 | 0 | 25.6 | 0 | 0 | 26.2 | 0 | 0 | 25.2 | 0 | 0 | 0 | 0 | 0
2026-04-23 03:25 | 669.6 |  | 667 | 670.2 | 0 | 0 | 0 | 0 | 0 | 0 | 0 | 50 | 0 | 59061.3 | 3448653 | 0 | 0 | 0 | 0 | 0 | 100 | 0 | 0 | 25.6 | 0 | 0 | 26.2 | 0 | 0 | 25.2 | 0 | 0 | 0 | 0 | 0
2026-04-23 03:26 | 669.6 |  | 667 | 670.2 | 0 | 0 | 0 | 0 | 0 | 0 | 0 | 50 | 0 | 59061.3 | 3448653 | 0 | 0 | 0 | 0 | 0 | 100 | 0 | 0 | 25.6 | 0 | 0 | 26.2 | 0 | 0 | 25.2 | 0 | 0 | 0 | 0 | 0
2026-04-23 03:27 | 669.6 |  | 667 | 670.2 | 0 | 0 | 0 | 0 | 0 | 0 | 0 | 50 | 0 | 59061.3 | 3448653 | 0 | 0 | 0 | 0 | 0 | 100 | 0 | 0 | 25.6 | 0 | 0 | 26.2 | 0 | 0 | 25.2 | 0 | 0 | 0 | 0 | 0
2026-04-23 03:28 | 669.6 |  | 667 | 670.2 | 0 | 0 | 0 | 0 | 0 | 0 | 0 | 50 | 0 | 59061.3 | 3448653 | 0 | 0 | 0 | 0 | 0 | 100 | 0 | 0 | 25.6 | 0 | 0 | 26.2 | 0 | 0 | 25.2 | 0 | 0 | 0 | 0 | 0
2026-04-23 03:29 | 669.6 |  | 667 | 670.2 | 0 | 0 | 0 | 0 | 0 | 0 | 0 | 50 | 0 | 59061.3 | 3448653 | 0 | 0 | 0 | 0 | 0 | 100 | 0 | 0 | 25.6 | 0 | 0 | 26.2 | 0 | 0 | 25.2 | 0 | 0 | 0 | 0 | 0
2026-04-23 03:30 | 669.6 |  | 667 | 670.2 | 0 | 0 | 0 | 0 | 0 | 0 | 0 | 50 | 0 | 59061.3 | 3448653 | 0 | 0 | 0 | 0 | 0 | 100 | 0 | 0 | 25.6 | 0 | 0 | 26.2 | 0 | 0 | 25.2 | 0 | 0 | 0 | 0 | 0
2026-04-23 03:31 | 669.6 |  | 667 | 670.2 | 0 | 0 | 0 | 0 | 0 | 0 | 0 | 50 | 0 | 59061.3 | 3448653 | 0 | 0 | 0 | 0 | 0 | 100 | 0 | 0 | 25.6 | 0 | 0 | 26.2 | 0 | 0 | 25.2 | 0 | 0 | 0 | 0 | 0
2026-04-23 03:32 | 669.6 |  | 667 | 670.2 | 0 | 0 | 0 | 0 | 0 | 0 | 0 | 50 | 0 | 59061.3 | 3448653 | 0 | 0 | 0 | 0 | 0 | 100 | 0 | 0 | 25.6 | 0 | 0 | 26.2 | 0 | 0 | 25.2 | 0 | 0 | 0 | 0 | 0
2026-04-23 03:33 | 669.6 |  | 667 | 670.2 | 0 | 0 | 0 | 0 | 0 | 0 | 0 | 50 | 0 | 59061.3 | 3448653 | 0 | 0 | 0 | 0 | 0 | 100 | 0 | 0 | 25.6 | 0 | 0 | 26.2 | 0 | 0 | 25.2 | 0 | 0 | 0 | 0 | 0
2026-04-23 03:34 | 669.6 |  | 667 | 670.2 | 0 | 0 | 0 | 0 | 0 | 0 | 0 | 50 | 0 | 59061.3 | 3448653 | 0 | 0 | 0 | 0 | 0 | 100 | 0 | 0 | 25.6 | 0 | 0 | 26.2 | 0 | 0 | 25.2 | 0 | 0 | 0 | 0 | 0
2026-04-23 03:35 | 669.6 |  | 667 | 670.2 | 0 | 0 | 0 | 0 | 0 | 0 | 0 | 50 | 0 | 59061.3 | 3448653 | 0 | 0 | 0 | 0 | 0 | 100 | 0 | 0 | 25.6 | 0 | 0 | 26.2 | 0 | 0 | 25.2 | 0 | 0 | 0 | 0 | 0
2026-04-23 03:36 | 669.6 |  | 667 | 670.2 | 0 | 0 | 0 | 0 | 0 | 0 | 0 | 50 | 0 | 59061.3 | 3448653 | 0 | 0 | 0 | 0 | 0 | 100 | 0 | 0 | 25.6 | 0 | 0 | 26.2 | 0 | 0 | 25.2 | 0 | 0 | 0 | 0 | 0
2026-04-23 03:37 | 669.6 |  | 667 | 670.2 | 0 | 0 | 0 | 0 | 0 | 0 | 0 | 50 | 0 | 59061.3 | 3448653 | 0 | 0 | 0 | 0 | 0 | 100 | 0 | 0 | 25.6 | 0 | 0 | 26.2 | 0 | 0 | 25.2 | 0 | 0 | 0 | 0 | 0
2026-04-23 03:38 | 669.6 |  | 667 | 670.2 | 0 | 0 | 0 | 0 | 0 | 0 | 0 | 50 | 0 | 59061.3 | 3448653 | 0 | 0 | 0 | 0 | 0 | 100 | 0 | 0 | 25.6 | 0 | 0 | 26.2 | 0 | 0 | 25.2 | 0 | 0 | 0 | 0 | 0
2026-04-23 03:39 | 669.6 |  | 667 | 670.2 | 0 | 0 | 0 | 0 | 0 | 0 | 0 | 50 | 0 | 59061.3 | 3448653 | 0 | 0 | 0 | 0 | 0 | 100 | 0 | 0 | 25.6 | 0 | 0 | 26.2 | 0 | 0 | 25.2 | 0 | 0 | 0 | 0 | 0
2026-04-23 03:40 | 669.6 |  | 667 | 670.2 | 0 | 0 | 0 | 0 | 0 | 0 | 0 | 50 | 0 | 59061.3 | 3448653 | 0 | 0 | 0 | 0 | 0 | 100 | 0 | 0 | 25.6 | 0 | 0 | 26.2 | 0 | 0 | 25.2 | 0 | 0 | 0 | 0 | 0
2026-04-23 03:41 | 669.6 |  | 667 | 670.2 | 0 | 0 | 0 | 0 | 0 | 0 | 0 | 50 | 0 | 59061.3 | 3448653 | 0 | 0 | 0 | 0 | 0 | 100 | 0 | 0 | 25.6 | 0 | 0 | 26.2 | 0 | 0 | 25.2 | 0 | 0 | 0 | 0 | 0
2026-04-23 03:42 | 669.6 |  | 667 | 670.2 | 0 | 0 | 0 | 0 | 0 | 0 | 0 | 50 | 0 | 59061.3 | 3448653 | 0 | 0 | 0 | 0 | 0 | 100 | 0 | 0 | 25.6 | 0 | 0 | 26.2 | 0 | 0 | 25.2 | 0 | 0 | 0 | 0 | 0
2026-04-23 03:43 | 669.6 |  | 667 | 670.2 | 0 | 0 | 0 | 0 | 0 | 0 | 0 | 50 | 0 | 59061.3 | 3448653 | 0 | 0 | 0 | 0 | 0 | 100 | 0 | 0 | 25.6 | 0 | 0 | 26.2 | 0 | 0 | 25.2 | 0 | 0 | 0 | 0 | 0
2026-04-23 03:44 | 669.6 |  | 667 | 670.2 | 0 | 0 | 0 | 0 | 0 | 0 | 0 | 50 | 0 | 59061.3 | 3448653 | 0 | 0 | 0 | 0 | 0 | 100 | 0 | 0 | 25.6 | 0 | 0 | 26.2 | 0 | 0 | 25.2 | 0 | 0 | 0 | 0 | 0
2026-04-23 03:45 | 669.6 |  | 667 | 670.2 | 0 | 0 | 0 | 0 | 0 | 0 | 0 | 50 | 0 | 59061.3 | 3448653 | 0 | 0 | 0 | 0 | 0 | 100 | 0 | 0 | 25.6 | 0 | 0 | 26.2 | 0 | 0 | 25.2 | 0 | 0 | 0 | 0 | 0
2026-04-23 03:46 | 669.6 |  | 667 | 670.2 | 0 | 0 | 0 | 0 | 0 | 0 | 0 | 50 | 0 | 59061.3 | 3448653 | 0 | 0 | 0 | 0 | 0 | 100 | 0 | 0 | 25.6 | 0 | 0 | 26.2 | 0 | 0 | 25.2 | 0 | 0 | 0 | 0 | 0
2026-04-23 03:47 | 669.6 |  | 667 | 670.2 | 0 | 0 | 0 | 0 | 0 | 0 | 0 | 50 | 0 | 59061.3 | 3448653 | 0 | 0 | 0 | 0 | 0 | 100 | 0 | 0 | 25.6 | 0 | 0 | 26.2 | 0 | 0 | 25.2 | 0 | 0 | 0 | 0 | 0
2026-04-23 03:48 | 669.6 |  | 667 | 670.2 | 0 | 0 | 0 | 0 | 0 | 0 | 0 | 50 | 0 | 59061.3 | 3448653 | 0 | 0 | 0 | 0 | 0 | 100 | 0 | 0 | 25.6 | 0 | 0 | 26.2 | 0 | 0 | 25.2 | 0 | 0 | 0 | 0 | 0
2026-04-23 03:49 | 669.6 |  | 667 | 670.2 | 0 | 0 | 0 | 0 | 0 | 0 | 0 | 50 | 0 | 59061.3 | 3448653 | 0 | 0 | 0 | 0 | 0 | 100 | 0 | 0 | 25.6 | 0 | 0 | 26.2 | 0 | 0 | 25.2 | 0 | 0 | 0 | 0 | 0
2026-04-23 03:50 | 669.6 |  | 667 | 670.2 | 0 | 0 | 0 | 0 | 0 | 0 | 0 | 50 | 0 | 59061.3 | 3448653 | 0 | 0 | 0 | 0 | 0 | 100 | 0 | 0 | 25.6 | 0 | 0 | 26.2 | 0 | 0 | 25.2 | 0 | 0 | 0 | 0 | 0
2026-04-23 03:51 | 669.6 |  | 667 | 670.2 | 0 | 0 | 0 | 0 | 0 | 0 | 0 | 50 | 0 | 59061.3 | 3448653 | 0 | 0 | 0 | 0 | 0 | 100 | 0 | 0 | 25.6 | 0 | 0 | 26.2 | 0 | 0 | 25.2 | 0 | 0 | 0 | 0 | 0
2026-04-23 03:52 | 669.6 |  | 667 | 670.2 | 0 | 0 | 0 | 0 | 0 | 0 | 0 | 50 | 0 | 59061.3 | 3448653 | 0 | 0 | 0 | 0 | 0 | 100 | 0 | 0 | 25.6 | 0 | 0 | 26.2 | 0 | 0 | 25.2 | 0 | 0 | 0 | 0 | 0
2026-04-23 03:53 | 669.6 |  | 667 | 670.2 | 0 | 0 | 0 | 0 | 0 | 0 | 0 | 50 | 0 | 59061.3 | 3448653 | 0 | 0 | 0 | 0 | 0 | 100 | 0 | 0 | 25.6 | 0 | 0 | 26.2 | 0 | 0 | 25.2 | 0 | 0 | 0 | 0 | 0
2026-04-23 03:54 | 669.6 |  | 667 | 670.2 | 0 | 0 | 0 | 0 | 0 | 0 | 0 | 50 | 0 | 59061.3 | 3448653 | 0 | 0 | 0 | 0 | 0 | 100 | 0 | 0 | 25.6 | 0 | 0 | 26.2 | 0 | 0 | 25.2 | 0 | 0 | 0 | 0 | 0
2026-04-23 03:55 | 669.6 |  | 667 | 670.2 | 0 | 0 | 0 | 0 | 0 | 0 | 0 | 50 | 0 | 59061.3 | 3448653 | 0 | 0 | 0 | 0 | 0 | 100 | 0 | 0 | 25.6 | 0 | 0 | 26.2 | 0 | 0 | 25.2 | 0 | 0 | 0 | 0 | 0
2026-04-23 03:56 | 669.6 |  | 667 | 670.2 | 0 | 0 | 0 | 0 | 0 | 0 | 0 | 50 | 0 | 59061.3 | 3448653 | 0 | 0 | 0 | 0 | 0 | 100 | 0 | 0 | 25.6 | 0 | 0 | 26.2 | 0 | 0 | 25.2 | 0 | 0 | 0 | 0 | 0
2026-04-23 03:57 | 669.6 |  | 667 | 670.2 | 0 | 0 | 0 | 0 | 0 | 0 | 0 | 50 | 0 | 59061.3 | 3448653 | 0 | 0 | 0 | 0 | 0 | 100 | 0 | 0 | 25.6 | 0 | 0 | 26.2 | 0 | 0 | 25.2 | 0 | 0 | 0 | 0 | 0
2026-04-23 03:58 | 669.6 |  | 667 | 670.2 | 0 | 0 | 0 | 0 | 0 | 0 | 0 | 50 | 0 | 59061.3 | 3448653 | 0 | 0 | 0 | 0 | 0 | 100 | 0 | 0 | 25.6 | 0 | 0 | 26.2 | 0 | 0 | 25.2 | 0 | 0 | 0 | 0 | 0
2026-04-23 03:59 | 669.6 |  | 667 | 670.2 | 0 | 0 | 0 | 0 | 0 | 0 | 0 | 50 | 0 | 59061.3 | 3448653 | 0 | 0 | 0 | 0 | 0 | 100 | 0 | 0 | 25.6 | 0 | 0 | 26.2 | 0 | 0 | 25.2 | 0 | 0 | 0 | 0 | 0
2026-04-23 04:00 | 669.6 |  | 667 | 670.2 | 0 | 0 | 0 | 0 | 0 | 0 | 0 | 50 | 0 | 59061.3 | 3448653 | 0 | 0 | 0 | 0 | 0 | 100 | 0 | 0 | 25.6 | 0 | 0 | 26.2 | 0 | 0 | 25.2 | 0 | 0 | 0 | 0 | 0
2026-04-23 04:01 | 669.6 |  | 667 | 670.2 | 0 | 0 | 0 | 0 | 0 | 0 | 0 | 50 | 0 | 59061.3 | 3448653 | 0 | 0 | 0 | 0 | 0 | 100 | 0 | 0 | 25.6 | 0 | 0 | 26.2 | 0 | 0 | 25.2 | 0 | 0 | 0 | 0 | 0
2026-04-23 04:02 | 669.6 |  | 667 | 670.2 | 0 | 0 | 0 | 0 | 0 | 0 | 0 | 50 | 0 | 59061.3 | 3448653 | 0 | 0 | 0 | 0 | 0 | 100 | 0 | 0 | 25.6 | 0 | 0 | 26.2 | 0 | 0 | 25.2 | 0 | 0 | 0 | 0 | 0
2026-04-23 04:03 | 669.6 |  | 667 | 670.2 | 0 | 0 | 0 | 0 | 0 | 0 | 0 | 50 | 0 | 59061.3 | 3448653 | 0 | 0 | 0 | 0 | 0 | 100 | 0 | 0 | 25.6 | 0 | 0 | 26.2 | 0 | 0 | 25.2 | 0 | 0 | 0 | 0 | 0
2026-04-23 04:04 | 669.6 |  | 667 | 670.2 | 0 | 0 | 0 | 0 | 0 | 0 | 0 | 50 | 0 | 59061.3 | 3448653 | 0 | 0 | 0 | 0 | 0 | 100 | 0 | 0 | 25.6 | 0 | 0 | 26.2 | 0 | 0 | 25.2 | 0 | 0 | 0 | 0 | 0
2026-04-23 04:05 | 669.6 |  | 667 | 670.2 | 0 | 0 | 0 | 0 | 0 | 0 | 0 | 50 | 0 | 59061.3 | 3448653 | 0 | 0 | 0 | 0 | 0 | 100 | 0 | 0 | 25.6 | 0 | 0 | 26.2 | 0 | 0 | 25.2 | 0 | 0 | 0 | 0 | 0
2026-04-23 04:06 | 669.6 |  | 667 | 670.2 | 0 | 0 | 0 | 0 | 0 | 0 | 0 | 50 | 0 | 59061.3 | 3448653 | 0 | 0 | 0 | 0 | 0 | 100 | 0 | 0 | 25.6 | 0 | 0 | 26.2 | 0 | 0 | 25.2 | 0 | 0 | 0 | 0 | 0
2026-04-23 04:07 | 669.6 |  | 667 | 670.2 | 0 | 0 | 0 | 0 | 0 | 0 | 0 | 50 | 0 | 59061.3 | 3448653 | 0 | 0 | 0 | 0 | 0 | 100 | 0 | 0 | 25.6 | 0 | 0 | 26.2 | 0 | 0 | 25.2 | 0 | 0 | 0 | 0 | 0
2026-04-23 04:08 | 669.6 |  | 667 | 670.2 | 0 | 0 | 0 | 0 | 0 | 0 | 0 | 50 | 0 | 59061.3 | 3448653 | 0 | 0 | 0 | 0 | 0 | 100 | 0 | 0 | 25.6 | 0 | 0 | 26.2 | 0 | 0 | 25.2 | 0 | 0 | 0 | 0 | 0
2026-04-23 04:09 | 669.6 |  | 667 | 670.2 | 0 | 0 | 0 | 0 | 0 | 0 | 0 | 50 | 0 | 59061.3 | 3448653 | 0 | 0 | 0 | 0 | 0 | 100 | 0 | 0 | 25.6 | 0 | 0 | 26.2 | 0 | 0 | 25.2 | 0 | 0 | 0 | 0 | 0
2026-04-23 04:10 | 669.6 |  | 667 | 670.2 | 0 | 0 | 0 | 0 | 0 | 0 | 0 | 50 | 0 | 59061.3 | 3448653 | 0 | 0 | 0 | 0 | 0 | 100 | 0 | 0 | 25.6 | 0 | 0 | 26.2 | 0 | 0 | 25.2 | 0 | 0 | 0 | 0 | 0
2026-04-23 04:11 | 669.6 |  | 667 | 670.2 | 0 | 0 | 0 | 0 | 0 | 0 | 0 | 50 | 0 | 59061.3 | 3448653 | 0 | 0 | 0 | 0 | 0 | 100 | 0 | 0 | 25.6 | 0 | 0 | 26.2 | 0 | 0 | 25.2 | 0 | 0 | 0 | 0 | 0
2026-04-23 04:12 | 669.6 |  | 667 | 670.2 | 0 | 0 | 0 | 0 | 0 | 0 | 0 | 50 | 0 | 59061.3 | 3448653 | 0 | 0 | 0 | 0 | 0 | 100 | 0 | 0 | 25.6 | 0 | 0 | 26.2 | 0 | 0 | 25.2 | 0 | 0 | 0 | 0 | 0
2026-04-23 04:13 | 669.6 |  | 667 | 670.2 | 0 | 0 | 0 | 0 | 0 | 0 | 0 | 50 | 0 | 59061.3 | 3448653 | 0 | 0 | 0 | 0 | 0 | 100 | 0 | 0 | 25.6 | 0 | 0 | 26.2 | 0 | 0 | 25.2 | 0 | 0 | 0 | 0 | 0
2026-04-23 04:14 | 669.6 |  | 667 | 670.2 | 0 | 0 | 0 | 0 | 0 | 0 | 0 | 50 | 0 | 59061.3 | 3448653 | 0 | 0 | 0 | 0 | 0 | 100 | 0 | 0 | 25.6 | 0 | 0 | 26.2 | 0 | 0 | 25.2 | 0 | 0 | 0 | 0 | 0
2026-04-23 04:15 | 669.6 |  | 667 | 670.2 | 0 | 0 | 0 | 0 | 0 | 0 | 0 | 50 | 0 | 59061.3 | 3448653 | 0 | 0 | 0 | 0 | 0 | 100 | 0 | 0 | 25.6 | 0 | 0 | 26.2 | 0 | 0 | 25.2 | 0 | 0 | 0 | 0 | 0
2026-04-23 04:16 | 669.6 |  | 667 | 670.2 | 0 | 0 | 0 | 0 | 0 | 0 | 0 | 50 | 0 | 59061.3 | 3448653 | 0 | 0 | 0 | 0 | 0 | 100 | 0 | 0 | 25.6 | 0 | 0 | 26.2 | 0 | 0 | 25.2 | 0 | 0 | 0 | 0 | 0
2026-04-23 04:17 | 669.6 |  | 667 | 670.2 | 0 | 0 | 0 | 0 | 0 | 0 | 0 | 50 | 0 | 59061.3 | 3448653 | 0 | 0 | 0 | 0 | 0 | 100 | 0 | 0 | 25.6 | 0 | 0 | 26.2 | 0 | 0 | 25.2 | 0 | 0 | 0 | 0 | 0
2026-04-23 04:18 | 669.6 |  | 667 | 670.2 | 0 | 0 | 0 | 0 | 0 | 0 | 0 | 50 | 0 | 59061.3 | 3448653 | 0 | 0 | 0 | 0 | 0 | 100 | 0 | 0 | 25.6 | 0 | 0 | 26.2 | 0 | 0 | 25.2 | 0 | 0 | 0 | 0 | 0
2026-04-23 04:19 | 669.6 |  | 667 | 670.2 | 0 | 0 | 0 | 0 | 0 | 0 | 0 | 50 | 0 | 59061.3 | 3448653 | 0 | 0 | 0 | 0 | 0 | 100 | 0 | 0 | 25.6 | 0 | 0 | 26.2 | 0 | 0 | 25.2 | 0 | 0 | 0 | 0 | 0
2026-04-23 04:20 | 669.6 |  | 667 | 670.2 | 0 | 0 | 0 | 0 | 0 | 0 | 0 | 50 | 0 | 59061.3 | 3448653 | 0 | 0 | 0 | 0 | 0 | 100 | 0 | 0 | 25.6 | 0 | 0 | 26.2 | 0 | 0 | 25.2 | 0 | 0 | 0 | 0 | 0
2026-04-23 04:21 | 669.6 |  | 667 | 670.2 | 0 | 0 | 0 | 0 | 0 | 0 | 0 | 50 | 0 | 59061.3 | 3448653 | 0 | 0 | 0 | 0 | 0 | 100 | 0 | 0 | 25.6 | 0 | 0 | 26.2 | 0 | 0 | 25.2 | 0 | 0 | 0 | 0 | 0
2026-04-23 04:22 | 669.6 |  | 667 | 670.2 | 0 | 0 | 0 | 0 | 0 | 0 | 0 | 50 | 0 | 59061.3 | 3448653 | 0 | 0 | 0 | 0 | 0 | 100 | 0 | 0 | 25.6 | 0 | 0 | 26.2 | 0 | 0 | 25.2 | 0 | 0 | 0 | 0 | 0
2026-04-23 04:23 | 669.6 |  | 667 | 670.2 | 0 | 0 | 0 | 0 | 0 | 0 | 0 | 50 | 0 | 59061.3 | 3448653 | 0 | 0 | 0 | 0 | 0 | 100 | 0 | 0 | 25.6 | 0 | 0 | 26.2 | 0 | 0 | 25.2 | 0 | 0 | 0 | 0 | 0
2026-04-23 04:24 | 669.6 |  | 667 | 670.2 | 0 | 0 | 0 | 0 | 0 | 0 | 0 | 50 | 0 | 59061.3 | 3448653 | 0 | 0 | 0 | 0 | 0 | 100 | 0 | 0 | 25.6 | 0 | 0 | 26.2 | 0 | 0 | 25.2 | 0 | 0 | 0 | 0 | 0
2026-04-23 04:25 | 669.6 |  | 667 | 670.2 | 0 | 0 | 0 | 0 | 0 | 0 | 0 | 50 | 0 | 59061.3 | 3448653 | 0 | 0 | 0 | 0 | 0 | 100 | 0 | 0 | 25.6 | 0 | 0 | 26.2 | 0 | 0 | 25.2 | 0 | 0 | 0 | 0 | 0
2026-04-23 04:26 | 669.6 |  | 667 | 670.2 | 0 | 0 | 0 | 0 | 0 | 0 | 0 | 50 | 0 | 59061.3 | 3448653 | 0 | 0 | 0 | 0 | 0 | 100 | 0 | 0 | 25.6 | 0 | 0 | 26.2 | 0 | 0 | 25.2 | 0 | 0 | 0 | 0 | 0
2026-04-23 04:27 | 669.6 |  | 667 | 670.2 | 0 | 0 | 0 | 0 | 0 | 0 | 0 | 50 | 0 | 59061.3 | 3448653 | 0 | 0 | 0 | 0 | 0 | 100 | 0 | 0 | 25.6 | 0 | 0 | 26.2 | 0 | 0 | 25.2 | 0 | 0 | 0 | 0 | 0
2026-04-23 04:28 | 669.6 |  | 667 | 670.2 | 0 | 0 | 0 | 0 | 0 | 0 | 0 | 50 | 0 | 59061.3 | 3448653 | 0 | 0 | 0 | 0 | 0 | 100 | 0 | 0 | 25.6 | 0 | 0 | 26.2 | 0 | 0 | 25.2 | 0 | 0 | 0 | 0 | 0
2026-04-23 04:29 | 669.6 |  | 667 | 670.2 | 0 | 0 | 0 | 0 | 0 | 0 | 0 | 50 | 0 | 59061.3 | 3448653 | 0 | 0 | 0 | 0 | 0 | 100 | 0 | 0 | 25.6 | 0 | 0 | 26.2 | 0 | 0 | 25.2 | 0 | 0 | 0 | 0 | 0
2026-04-23 04:30 | 669.6 |  | 667 | 670.2 | 0 | 0 | 0 | 0 | 0 | 0 | 0 | 50 | 0 | 59061.3 | 3448653 | 0 | 0 | 0 | 0 | 0 | 100 | 0 | 0 | 25.6 | 0 | 0 | 26.2 | 0 | 0 | 25.2 | 0 | 0 | 0 | 0 | 0
2026-04-23 04:31 | 669.6 |  | 667 | 670.2 | 0 | 0 | 0 | 0 | 0 | 0 | 0 | 50 | 0 | 59061.3 | 3448653 | 0 | 0 | 0 | 0 | 0 | 100 | 0 | 0 | 25.6 | 0 | 0 | 26.2 | 0 | 0 | 25.2 | 0 | 0 | 0 | 0 | 0
2026-04-23 04:32 | 669.6 |  | 667 | 670.2 | 0 | 0 | 0 | 0 | 0 | 0 | 0 | 50 | 0 | 59061.3 | 3448653 | 0 | 0 | 0 | 0 | 0 | 100 | 0 | 0 | 25.6 | 0 | 0 | 26.2 | 0 | 0 | 25.2 | 0 | 0 | 0 | 0 | 0
2026-04-23 04:33 | 669.6 |  | 667 | 670.2 | 0 | 0 | 0 | 0 | 0 | 0 | 0 | 50 | 0 | 59061.3 | 3448653 | 0 | 0 | 0 | 0 | 0 | 100 | 0 | 0 | 25.6 | 0 | 0 | 26.2 | 0 | 0 | 25.2 | 0 | 0 | 0 | 0 | 0
2026-04-23 04:34 | 669.6 |  | 667 | 670.2 | 0 | 0 | 0 | 0 | 0 | 0 | 0 | 50 | 0 | 59061.3 | 3448653 | 0 | 0 | 0 | 0 | 0 | 100 | 0 | 0 | 25.6 | 0 | 0 | 26.2 | 0 | 0 | 25.2 | 0 | 0 | 0 | 0 | 0
2026-04-23 04:35 | 669.6 |  | 667 | 670.2 | 0 | 0 | 0 | 0 | 0 | 0 | 0 | 50 | 0 | 59061.3 | 3448653 | 0 | 0 | 0 | 0 | 0 | 100 | 0 | 0 | 25.6 | 0 | 0 | 26.2 | 0 | 0 | 25.2 | 0 | 0 | 0 | 0 | 0
2026-04-23 04:36 | 669.6 |  | 667 | 670.2 | 0 | 0 | 0 | 0 | 0 | 0 | 0 | 50 | 0 | 59061.3 | 3448653 | 0 | 0 | 0 | 0 | 0 | 100 | 0 | 0 | 25.6 | 0 | 0 | 26.2 | 0 | 0 | 25.2 | 0 | 0 | 0 | 0 | 0
2026-04-23 04:37 | 669.6 |  | 667 | 670.2 | 0 | 0 | 0 | 0 | 0 | 0 | 0 | 50 | 0 | 59061.3 | 3448653 | 0 | 0 | 0 | 0 | 0 | 100 | 0 | 0 | 25.6 | 0 | 0 | 26.2 | 0 | 0 | 25.2 | 0 | 0 | 0 | 0 | 0
2026-04-23 04:38 | 669.6 |  | 667 | 670.2 | 0 | 0 | 0 | 0 | 0 | 0 | 0 | 50 | 0 | 59061.3 | 3448653 | 0 | 0 | 0 | 0 | 0 | 100 | 0 | 0 | 25.6 | 0 | 0 | 26.2 | 0 | 0 | 25.2 | 0 | 0 | 0 | 0 | 0
2026-04-23 04:39 | 669.6 |  | 667 | 670.2 | 0 | 0 | 0 | 0 | 0 | 0 | 0 | 50 | 0 | 59061.3 | 3448653 | 0 | 0 | 0 | 0 | 0 | 100 | 0 | 0 | 25.6 | 0 | 0 | 26.2 | 0 | 0 | 25.2 | 0 | 0 | 0 | 0 | 0
2026-04-23 04:40 | 669.6 |  | 667 | 670.2 | 0 | 0 | 0 | 0 | 0 | 0 | 0 | 50 | 0 | 59061.3 | 3448653 | 0 | 0 | 0 | 0 | 0 | 100 | 0 | 0 | 25.6 | 0 | 0 | 26.2 | 0 | 0 | 25.2 | 0 | 0 | 0 | 0 | 0
2026-04-23 04:41 | 669.6 |  | 667 | 670.2 | 0 | 0 | 0 | 0 | 0 | 0 | 0 | 50 | 0 | 59061.3 | 3448653 | 0 | 0 | 0 | 0 | 0 | 100 | 0 | 0 | 25.6 | 0 | 0 | 26.2 | 0 | 0 | 25.2 | 0 | 0 | 0 | 0 | 0
2026-04-23 04:42 | 669.6 |  | 667 | 670.2 | 0 | 0 | 0 | 0 | 0 | 0 | 0 | 50 | 0 | 59061.3 | 3448653 | 0 | 0 | 0 | 0 | 0 | 100 | 0 | 0 | 25.6 | 0 | 0 | 26.2 | 0 | 0 | 25.2 | 0 | 0 | 0 | 0 | 0
2026-04-23 04:43 | 669.6 |  | 667 | 670.2 | 0 | 0 | 0 | 0 | 0 | 0 | 0 | 50 | 0 | 59061.3 | 3448653 | 0 | 0 | 0 | 0 | 0 | 100 | 0 | 0 | 25.6 | 0 | 0 | 26.2 | 0 | 0 | 25.2 | 0 | 0 | 0 | 0 | 0
2026-04-23 04:44 | 669.6 |  | 667 | 670.2 | 0 | 0 | 0 | 0 | 0 | 0 | 0 | 50 | 0 | 59061.3 | 3448653 | 0 | 0 | 0 | 0 | 0 | 100 | 0 | 0 | 25.6 | 0 | 0 | 26.2 | 0 | 0 | 25.2 | 0 | 0 | 0 | 0 | 0
2026-04-23 04:45 | 669.6 |  | 667 | 670.2 | 0 | 0 | 0 | 0 | 0 | 0 | 0 | 50 | 0 | 59061.3 | 3448653 | 0 | 0 | 0 | 0 | 0 | 100 | 0 | 0 | 25.6 | 0 | 0 | 26.2 | 0 | 0 | 25.2 | 0 | 0 | 0 | 0 | 0
2026-04-23 04:46 | 669.6 |  | 667 | 670.2 | 0 | 0 | 0 | 0 | 0 | 0 | 0 | 50 | 0 | 59061.3 | 3448653 | 0 | 0 | 0 | 0 | 0 | 100 | 0 | 0 | 25.6 | 0 | 0 | 26.2 | 0 | 0 | 25.2 | 0 | 0 | 0 | 0 | 0
2026-04-23 04:47 | 669.6 |  | 667 | 670.2 | 0 | 0 | 0 | 0 | 0 | 0 | 0 | 50 | 0 | 59061.3 | 3448653 | 0 | 0 | 0 | 0 | 0 | 100 | 0 | 0 | 25.6 | 0 | 0 | 26.2 | 0 | 0 | 25.2 | 0 | 0 | 0 | 0 | 0
2026-04-23 04:48 | 669.6 |  | 667 | 670.2 | 0 | 0 | 0 | 0 | 0 | 0 | 0 | 50 | 0 | 59061.3 | 3448653 | 0 | 0 | 0 | 0 | 0 | 100 | 0 | 0 | 25.6 | 0 | 0 | 26.2 | 0 | 0 | 25.2 | 0 | 0 | 0 | 0 | 0
2026-04-23 04:49 | 669.6 |  | 667 | 670.2 | 0 | 0 | 0 | 0 | 0 | 0 | 0 | 50 | 0 | 59061.3 | 3448653 | 0 | 0 | 0 | 0 | 0 | 100 | 0 | 0 | 25.6 | 0 | 0 | 26.2 | 0 | 0 | 25.2 | 0 | 0 | 0 | 0 | 0
2026-04-23 04:50 | 669.6 |  | 667 | 670.2 | 0 | 0 | 0 | 0 | 0 | 0 | 0 | 50 | 0 | 59061.3 | 3448653 | 0 | 0 | 0 | 0 | 0 | 100 | 0 | 0 | 25.6 | 0 | 0 | 26.2 | 0 | 0 | 25.2 | 0 | 0 | 0 | 0 | 0
2026-04-23 04:51 | 669.6 |  | 667 | 670.2 | 0 | 0 | 0 | 0 | 0 | 0 | 0 | 50 | 0 | 59061.3 | 3448653 | 0 | 0 | 0 | 0 | 0 | 100 | 0 | 0 | 25.6 | 0 | 0 | 26.2 | 0 | 0 | 25.2 | 0 | 0 | 0 | 0 | 0
2026-04-23 04:52 | 669.6 |  | 667 | 670.2 | 0 | 0 | 0 | 0 | 0 | 0 | 0 | 50 | 0 | 59061.3 | 3448653 | 0 | 0 | 0 | 0 | 0 | 100 | 0 | 0 | 25.6 | 0 | 0 | 26.2 | 0 | 0 | 25.2 | 0 | 0 | 0 | 0 | 0
2026-04-23 04:53 | 669.6 |  | 667 | 670.2 | 0 | 0 | 0 | 0 | 0 | 0 | 0 | 50 | 0 | 59061.3 | 3448653 | 0 | 0 | 0 | 0 | 0 | 100 | 0 | 0 | 25.6 | 0 | 0 | 26.2 | 0 | 0 | 25.2 | 0 | 0 | 0 | 0 | 0
2026-04-23 04:54 | 669.6 |  | 667 | 670.2 | 0 | 0 | 0 | 0 | 0 | 0 | 0 | 50 | 0 | 59061.3 | 3448653 | 0 | 0 | 0 | 0 | 0 | 100 | 0 | 0 | 25.6 | 0 | 0 | 26.2 | 0 | 0 | 25.2 | 0 | 0 | 0 | 0 | 0
2026-04-23 04:55 | 669.6 |  | 667 | 670.2 | 0 | 0 | 0 | 0 | 0 | 0 | 0 | 50 | 0 | 59061.3 | 3448653 | 0 | 0 | 0 | 0 | 0 | 100 | 0 | 0 | 25.6 | 0 | 0 | 26.2 | 0 | 0 | 25.2 | 0 | 0 | 0 | 0 | 0
2026-04-23 04:56 | 669.6 |  | 667 | 670.2 | 0 | 0 | 0 | 0 | 0 | 0 | 0 | 50 | 0 | 59061.3 | 3448653 | 0 | 0 | 0 | 0 | 0 | 100 | 0 | 0 | 25.6 | 0 | 0 | 26.2 | 0 | 0 | 25.2 | 0 | 0 | 0 | 0 | 0
2026-04-23 04:57 | 669.6 |  | 667 | 670.2 | 0 | 0 | 0 | 0 | 0 | 0 | 0 | 50 | 0 | 59061.3 | 3448653 | 0 | 0 | 0 | 0 | 0 | 100 | 0 | 0 | 25.6 | 0 | 0 | 26.2 | 0 | 0 | 25.2 | 0 | 0 | 0 | 0 | 0
2026-04-23 04:58 | 669.6 |  | 667 | 670.2 | 0 | 0 | 0 | 0 | 0 | 0 | 0 | 50 | 0 | 59061.3 | 3448653 | 0 | 0 | 0 | 0 | 0 | 100 | 0 | 0 | 25.6 | 0 | 0 | 26.2 | 0 | 0 | 25.2 | 0 | 0 | 0 | 0 | 0
2026-04-23 04:59 | 669.6 |  | 667 | 670.2 | 0 | 0 | 0 | 0 | 0 | 0 | 0 | 50 | 0 | 59061.3 | 3448653 | 0 | 0 | 0 | 0 | 0 | 100 | 0 | 0 | 25.6 | 0 | 0 | 26.2 | 0 | 0 | 25.2 | 0 | 0 | 0 | 0 | 0
2026-04-23 05:00 | 669.6 |  | 667 | 670.2 | 0 | 0 | 0 | 0 | 0 | 0 | 0 | 50 | 0 | 59061.3 | 3448653 | 0 | 0 | 0 | 0 | 0 | 100 | 0 | 0 | 25.6 | 0 | 0 | 26.2 | 0 | 0 | 25.2 | 0 | 0 | 0 | 0 | 0
2026-04-23 05:01 | 669.6 |  | 667 | 670.2 | 0 | 0 | 0 | 0 | 0 | 0 | 0 | 50 | 0 | 59061.3 | 3448653 | 0 | 0 | 0 | 0 | 0 | 100 | 0 | 0 | 25.6 | 0 | 0 | 26.2 | 0 | 0 | 25.2 | 0 | 0 | 0 | 0 | 0
2026-04-23 05:02 | 669.6 |  | 667 | 670.2 | 0 | 0 | 0 | 0 | 0 | 0 | 0 | 50 | 0 | 59061.3 | 3448653 | 0 | 0 | 0 | 0 | 0 | 100 | 0 | 0 | 25.6 | 0 | 0 | 26.2 | 0 | 0 | 25.2 | 0 | 0 | 0 | 0 | 0
2026-04-23 05:03 | 669.6 |  | 667 | 670.2 | 0 | 0 | 0 | 0 | 0 | 0 | 0 | 50 | 0 | 59061.3 | 3448653 | 0 | 0 | 0 | 0 | 0 | 100 | 0 | 0 | 25.6 | 0 | 0 | 26.2 | 0 | 0 | 25.2 | 0 | 0 | 0 | 0 | 0
2026-04-23 05:04 | 669.6 |  | 667 | 670.2 | 0 | 0 | 0 | 0 | 0 | 0 | 0 | 50 | 0 | 59061.3 | 3448653 | 0 | 0 | 0 | 0 | 0 | 100 | 0 | 0 | 25.6 | 0 | 0 | 26.2 | 0 | 0 | 25.2 | 0 | 0 | 0 | 0 | 0
2026-04-23 05:05 | 669.6 |  | 667 | 670.2 | 0 | 0 | 0 | 0 | 0 | 0 | 0 | 50 | 0 | 59061.3 | 3448653 | 0 | 0 | 0 | 0 | 0 | 100 | 0 | 0 | 25.6 | 0 | 0 | 26.2 | 0 | 0 | 25.2 | 0 | 0 | 0 | 0 | 0
2026-04-23 05:06 | 669.6 |  | 667 | 670.2 | 0 | 0 | 0 | 0 | 0 | 0 | 0 | 50 | 0 | 59061.3 | 3448653 | 0 | 0 | 0 | 0 | 0 | 100 | 0 | 0 | 25.6 | 0 | 0 | 26.2 | 0 | 0 | 25.2 | 0 | 0 | 0 | 0 | 0
2026-04-23 05:07 | 669.6 |  | 667 | 670.2 | 0 | 0 | 0 | 0 | 0 | 0 | 0 | 50 | 0 | 59061.3 | 3448653 | 0 | 0 | 0 | 0 | 0 | 100 | 0 | 0 | 25.6 | 0 | 0 | 26.2 | 0 | 0 | 25.2 | 0 | 0 | 0 | 0 | 0
2026-04-23 05:08 | 669.6 |  | 667 | 670.2 | 0 | 0 | 0 | 0 | 0 | 0 | 0 | 50 | 0 | 59061.3 | 3448653 | 0 | 0 | 0 | 0 | 0 | 100 | 0 | 0 | 25.6 | 0 | 0 | 26.2 | 0 | 0 | 25.2 | 0 | 0 | 0 | 0 | 0
2026-04-23 05:09 | 669.6 |  | 667 | 670.2 | 0 | 0 | 0 | 0 | 0 | 0 | 0 | 50 | 0 | 59061.3 | 3448653 | 0 | 0 | 0 | 0 | 0 | 100 | 0 | 0 | 25.6 | 0 | 0 | 26.2 | 0 | 0 | 25.2 | 0 | 0 | 0 | 0 | 0
2026-04-23 05:10 | 669.6 |  | 667 | 670.2 | 0 | 0 | 0 | 0 | 0 | 0 | 0 | 50 | 0 | 59061.3 | 3448653 | 0 | 0 | 0 | 0 | 0 | 100 | 0 | 0 | 25.6 | 0 | 0 | 26.2 | 0 | 0 | 25.2 | 0 | 0 | 0 | 0 | 0
2026-04-23 05:11 | 669.6 |  | 667 | 670.2 | 0 | 0 | 0 | 0 | 0 | 0 | 0 | 50 | 0 | 59061.3 | 3448653 | 0 | 0 | 0 | 0 | 0 | 100 | 0 | 0 | 25.6 | 0 | 0 | 26.2 | 0 | 0 | 25.2 | 0 | 0 | 0 | 0 | 0
2026-04-23 05:12 | 669.6 |  | 667 | 670.2 | 0 | 0 | 0 | 0 | 0 | 0 | 0 | 50 | 0 | 59061.3 | 3448653 | 0 | 0 | 0 | 0 | 0 | 100 | 0 | 0 | 25.6 | 0 | 0 | 26.2 | 0 | 0 | 25.2 | 0 | 0 | 0 | 0 | 0
2026-04-23 05:13 | 669.6 |  | 667 | 670.2 | 0 | 0 | 0 | 0 | 0 | 0 | 0 | 50 | 0 | 59061.3 | 3448653 | 0 | 0 | 0 | 0 | 0 | 100 | 0 | 0 | 25.6 | 0 | 0 | 26.2 | 0 | 0 | 25.2 | 0 | 0 | 0 | 0 | 0
2026-04-23 05:14 | 669.6 |  | 667 | 670.2 | 0 | 0 | 0 | 0 | 0 | 0 | 0 | 50 | 0 | 59061.3 | 3448653 | 0 | 0 | 0 | 0 | 0 | 100 | 0 | 0 | 25.6 | 0 | 0 | 26.2 | 0 | 0 | 25.2 | 0 | 0 | 0 | 0 | 0
2026-04-23 05:15 | 669.6 |  | 667 | 670.2 | 0 | 0 | 0 | 0 | 0 | 0 | 0 | 50 | 0 | 59061.3 | 3448653 | 0 | 0 | 0 | 0 | 0 | 100 | 0 | 0 | 25.6 | 0 | 0 | 26.2 | 0 | 0 | 25.2 | 0 | 0 | 0 | 0 | 0
2026-04-23 05:16 | 669.6 |  | 667 | 670.2 | 0 | 0 | 0 | 0 | 0 | 0 | 0 | 50 | 0 | 59061.3 | 3448653 | 0 | 0 | 0 | 0 | 0 | 100 | 0 | 0 | 25.6 | 0 | 0 | 26.2 | 0 | 0 | 25.2 | 0 | 0 | 0 | 0 | 0
2026-04-23 05:17 | 669.6 |  | 667 | 670.2 | 0 | 0 | 0 | 0 | 0 | 0 | 0 | 50 | 0 | 59061.3 | 3448653 | 0 | 0 | 0 | 0 | 0 | 100 | 0 | 0 | 25.6 | 0 | 0 | 26.2 | 0 | 0 | 25.2 | 0 | 0 | 0 | 0 | 0
2026-04-23 05:18 | 669.6 |  | 667 | 670.2 | 0 | 0 | 0 | 0 | 0 | 0 | 0 | 50 | 0 | 59061.3 | 3448653 | 0 | 0 | 0 | 0 | 0 | 100 | 0 | 0 | 25.6 | 0 | 0 | 26.2 | 0 | 0 | 25.2 | 0 | 0 | 0 | 0 | 0
2026-04-23 05:19 | 669.6 |  | 667 | 670.2 | 0 | 0 | 0 | 0 | 0 | 0 | 0 | 50 | 0 | 59061.3 | 3448653 | 0 | 0 | 0 | 0 | 0 | 100 | 0 | 0 | 25.6 | 0 | 0 | 26.2 | 0 | 0 | 25.2 | 0 | 0 | 0 | 0 | 0
2026-04-23 05:20 | 669.6 |  | 667 | 670.2 | 0 | 0 | 0 | 0 | 0 | 0 | 0 | 50 | 0 | 59061.3 | 3448653 | 0 | 0 | 0 | 0 | 0 | 100 | 0 | 0 | 25.6 | 0 | 0 | 26.2 | 0 | 0 | 25.2 | 0 | 0 | 0 | 0 | 0
2026-04-23 05:21 | 669.6 |  | 667 | 670.2 | 0 | 0 | 0 | 0 | 0 | 0 | 0 | 50 | 0 | 59061.3 | 3448653 | 0 | 0 | 0 | 0 | 0 | 100 | 0 | 0 | 25.6 | 0 | 0 | 26.2 | 0 | 0 | 25.2 | 0 | 0 | 0 | 0 | 0
2026-04-23 05:22 | 669.6 |  | 667 | 670.2 | 0 | 0 | 0 | 0 | 0 | 0 | 0 | 50 | 0 | 59061.3 | 3448653 | 0 | 0 | 0 | 0 | 0 | 100 | 0 | 0 | 25.6 | 0 | 0 | 26.2 | 0 | 0 | 25.2 | 0 | 0 | 0 | 0 | 0
2026-04-23 05:23 | 669.6 |  | 667 | 670.2 | 0 | 0 | 0 | 0 | 0 | 0 | 0 | 50 | 0 | 59061.3 | 3448653 | 0 | 0 | 0 | 0 | 0 | 100 | 0 | 0 | 25.6 | 0 | 0 | 26.2 | 0 | 0 | 25.2 | 0 | 0 | 0 | 0 | 0
2026-04-23 05:24 | 669.6 |  | 667 | 670.2 | 0 | 0 | 0 | 0 | 0 | 0 | 0 | 50 | 0 | 59061.3 | 3448653 | 0 | 0 | 0 | 0 | 0 | 100 | 0 | 0 | 25.6 | 0 | 0 | 26.2 | 0 | 0 | 25.2 | 0 | 0 | 0 | 0 | 0
2026-04-23 05:25 | 669.6 |  | 667 | 670.2 | 0 | 0 | 0 | 0 | 0 | 0 | 0 | 50 | 0 | 59061.3 | 3448653 | 0 | 0 | 0 | 0 | 0 | 100 | 0 | 0 | 25.6 | 0 | 0 | 26.2 | 0 | 0 | 25.2 | 0 | 0 | 0 | 0 | 0
2026-04-23 05:26 | 669.6 |  | 667 | 670.2 | 0 | 0 | 0 | 0 | 0 | 0 | 0 | 50 | 0 | 59061.3 | 3448653 | 0 | 0 | 0 | 0 | 0 | 100 | 0 | 0 | 25.6 | 0 | 0 | 26.2 | 0 | 0 | 25.2 | 0 | 0 | 0 | 0 | 0
2026-04-23 05:27 | 669.6 |  | 667 | 670.2 | 0 | 0 | 0 | 0 | 0 | 0 | 0 | 50 | 0 | 59061.3 | 3448653 | 0 | 0 | 0 | 0 | 0 | 100 | 0 | 0 | 25.6 | 0 | 0 | 26.2 | 0 | 0 | 25.2 | 0 | 0 | 0 | 0 | 0
2026-04-23 05:28 | 669.6 |  | 667 | 670.2 | 0 | 0 | 0 | 0 | 0 | 0 | 0 | 50 | 0 | 59061.3 | 3448653 | 0 | 0 | 0 | 0 | 0 | 100 | 0 | 0 | 25.6 | 0 | 0 | 26.2 | 0 | 0 | 25.2 | 0 | 0 | 0 | 0 | 0
2026-04-23 05:29 | 669.6 |  | 667 | 670.2 | 0 | 0 | 0 | 0 | 0 | 0 | 0 | 50 | 0 | 59061.3 | 3448653 | 0 | 0 | 0 | 0 | 0 | 100 | 0 | 0 | 25.6 | 0 | 0 | 26.2 | 0 | 0 | 25.2 | 0 | 0 | 0 | 0 | 0
2026-04-23 05:30 | 669.6 |  | 667 | 670.2 | 0 | 0 | 0 | 0 | 0 | 0 | 0 | 50 | 0 | 59061.3 | 3448653 | 0 | 0 | 0 | 0 | 0 | 100 | 0 | 0 | 25.6 | 0 | 0 | 26.2 | 0 | 0 | 25.2 | 0 | 0 | 0 | 0 | 0
2026-04-23 05:31 | 669.6 |  | 667 | 670.2 | 0 | 0 | 0 | 0 | 0 | 0 | 0 | 50 | 0 | 59061.3 | 3448653 | 0 | 0 | 0 | 0 | 0 | 100 | 0 | 0 | 25.6 | 0 | 0 | 26.2 | 0 | 0 | 25.2 | 0 | 0 | 0 | 0 | 0
2026-04-23 05:32 | 669.6 |  | 667 | 670.2 | 0 | 0 | 0 | 0 | 0 | 0 | 0 | 50 | 0 | 59061.3 | 3448653 | 0 | 0 | 0 | 0 | 0 | 100 | 0 | 0 | 25.6 | 0 | 0 | 26.2 | 0 | 0 | 25.2 | 0 | 0 | 0 | 0 | 0
2026-04-23 05:33 | 669.6 |  | 667 | 670.2 | 0 | 0 | 0 | 0 | 0 | 0 | 0 | 50 | 0 | 59061.3 | 3448653 | 0 | 0 | 0 | 0 | 0 | 100 | 0 | 0 | 25.6 | 0 | 0 | 26.2 | 0 | 0 | 25.2 | 0 | 0 | 0 | 0 | 0
2026-04-23 05:34 | 669.6 |  | 667 | 670.2 | 0 | 0 | 0 | 0 | 0 | 0 | 0 | 50 | 0 | 59061.3 | 3448653 | 0 | 0 | 0 | 0 | 0 | 100 | 0 | 0 | 25.6 | 0 | 0 | 26.2 | 0 | 0 | 25.2 | 0 | 0 | 0 | 0 | 0
2026-04-23 05:35 | 669.6 |  | 667 | 670.2 | 0 | 0 | 0 | 0 | 0 | 0 | 0 | 50 | 0 | 59061.3 | 3448653 | 0 | 0 | 0 | 0 | 0 | 100 | 0 | 0 | 25.6 | 0 | 0 | 26.2 | 0 | 0 | 25.2 | 0 | 0 | 0 | 0 | 0
2026-04-23 05:36 | 669.6 |  | 667 | 670.2 | 0 | 0 | 0 | 0 | 0 | 0 | 0 | 50 | 0 | 59061.3 | 3448653 | 0 | 0 | 0 | 0 | 0 | 100 | 0 | 0 | 25.6 | 0 | 0 | 26.2 | 0 | 0 | 25.2 | 0 | 0 | 0 | 0 | 0
2026-04-23 05:37 | 669.6 |  | 667 | 670.2 | 0 | 0 | 0 | 0 | 0 | 0 | 0 | 50 | 0 | 59061.3 | 3448653 | 0 | 0 | 0 | 0 | 0 | 100 | 0 | 0 | 25.6 | 0 | 0 | 26.2 | 0 | 0 | 25.2 | 0 | 0 | 0 | 0 | 0
2026-04-23 05:38 | 669.6 |  | 667 | 670.2 | 0 | 0 | 0 | 0 | 0 | 0 | 0 | 50 | 0 | 59061.3 | 3448653 | 0 | 0 | 0 | 0 | 0 | 100 | 0 | 0 | 25.6 | 0 | 0 | 26.2 | 0 | 0 | 25.2 | 0 | 0 | 0 | 0 | 0
2026-04-23 05:39 | 669.6 |  | 667 | 670.2 | 0 | 0 | 0 | 0 | 0 | 0 | 0 | 50 | 0 | 59061.3 | 3448653 | 0 | 0 | 0 | 0 | 0 | 100 | 0 | 0 | 25.6 | 0 | 0 | 26.2 | 0 | 0 | 25.2 | 0 | 0 | 0 | 0 | 0
2026-04-23 05:40 | 669.6 |  | 667 | 670.2 | 0 | 0 | 0 | 0 | 0 | 0 | 0 | 50 | 0 | 59061.3 | 3448653 | 0 | 0 | 0 | 0 | 0 | 100 | 0 | 0 | 25.6 | 0 | 0 | 26.2 | 0 | 0 | 25.2 | 0 | 0 | 0 | 0 | 0
2026-04-23 05:41 | 669.6 |  | 667 | 670.2 | 0 | 0 | 0 | 0 | 0 | 0 | 0 | 50 | 0 | 59061.3 | 3448653 | 0 | 0 | 0 | 0 | 0 | 100 | 0 | 0 | 25.6 | 0 | 0 | 26.2 | 0 | 0 | 25.2 | 0 | 0 | 0 | 0 | 0
2026-04-23 05:42 | 669.6 |  | 667 | 670.2 | 0 | 0 | 0 | 0 | 0 | 0 | 0 | 50 | 0 | 59061.3 | 3448653 | 0 | 0 | 0 | 0 | 0 | 100 | 0 | 0 | 25.6 | 0 | 0 | 26.2 | 0 | 0 | 25.2 | 0 | 0 | 0 | 0 | 0
2026-04-23 05:43 | 669.6 |  | 667 | 670.2 | 0 | 0 | 0 | 0 | 0 | 0 | 0 | 50 | 0 | 59061.3 | 3448653 | 0 | 0 | 0 | 0 | 0 | 100 | 0 | 0 | 25.6 | 0 | 0 | 26.2 | 0 | 0 | 25.2 | 0 | 0 | 0 | 0 | 0
2026-04-23 05:44 | 669.6 |  | 667 | 670.2 | 0 | 0 | 0 | 0 | 0 | 0 | 0 | 50 | 0 | 59061.3 | 3448653 | 0 | 0 | 0 | 0 | 0 | 100 | 0 | 0 | 25.6 | 0 | 0 | 26.2 | 0 | 0 | 25.2 | 0 | 0 | 0 | 0 | 0
2026-04-23 05:45 | 669.6 |  | 667 | 670.2 | 0 | 0 | 0 | 0 | 0 | 0 | 0 | 50 | 0 | 59061.3 | 3448653 | 0 | 0 | 0 | 0 | 0 | 100 | 0 | 0 | 25.6 | 0 | 0 | 26.2 | 0 | 0 | 25.2 | 0 | 0 | 0 | 0 | 0
2026-04-23 05:46 | 669.6 |  | 667 | 670.2 | 0 | 0 | 0 | 0 | 0 | 0 | 0 | 50 | 0 | 59061.3 | 3448653 | 0 | 0 | 0 | 0 | 0 | 100 | 0 | 0 | 25.6 | 0 | 0 | 26.2 | 0 | 0 | 25.2 | 0 | 0 | 0 | 0 | 0
2026-04-23 05:47 | 669.6 |  | 667 | 670.2 | 0 | 0 | 0 | 0 | 0 | 0 | 0 | 50 | 0 | 59061.3 | 3448653 | 0 | 0 | 0 | 0 | 0 | 100 | 0 | 0 | 25.6 | 0 | 0 | 26.2 | 0 | 0 | 25.2 | 0 | 0 | 0 | 0 | 0
2026-04-23 05:48 | 669.6 |  | 667 | 670.2 | 0 | 0 | 0 | 0 | 0 | 0 | 0 | 50 | 0 | 59061.3 | 3448653 | 0 | 0 | 0 | 0 | 0 | 100 | 0 | 0 | 25.6 | 0 | 0 | 26.2 | 0 | 0 | 25.2 | 0 | 0 | 0 | 0 | 0
2026-04-23 05:49 | 669.6 |  | 667 | 670.2 | 0 | 0 | 0 | 0 | 0 | 0 | 0 | 50 | 0 | 59061.3 | 3448653 | 0 | 0 | 0 | 0 | 0 | 100 | 0 | 0 | 25.6 | 0 | 0 | 26.2 | 0 | 0 | 25.2 | 0 | 0 | 0 | 0 | 0
2026-04-23 05:50 | 669.6 |  | 667 | 670.2 | 0 | 0 | 0 | 0 | 0 | 0 | 0 | 50 | 0 | 59061.3 | 3448653 | 0 | 0 | 0 | 0 | 0 | 100 | 0 | 0 | 25.6 | 0 | 0 | 26.2 | 0 | 0 | 25.2 | 0 | 0 | 0 | 0 | 0
2026-04-23 05:51 | 669.6 |  | 667 | 670.2 | 0 | 0 | 0 | 0 | 0 | 0 | 0 | 50 | 0 | 59061.3 | 3448653 | 0 | 0 | 0 | 0 | 0 | 100 | 0 | 0 | 25.6 | 0 | 0 | 26.2 | 0 | 0 | 25.2 | 0 | 0 | 0 | 0 | 0
2026-04-23 05:52 | 669.6 |  | 667 | 670.2 | 0 | 0 | 0 | 0 | 0 | 0 | 0 | 50 | 0 | 59061.3 | 3448653 | 0 | 0 | 0 | 0 | 0 | 100 | 0 | 0 | 25.6 | 0 | 0 | 26.2 | 0 | 0 | 25.2 | 0 | 0 | 0 | 0 | 0
2026-04-23 05:53 | 669.6 |  | 667 | 670.2 | 0 | 0 | 0 | 0 | 0 | 0 | 0 | 50 | 0 | 59061.3 | 3448653 | 0 | 0 | 0 | 0 | 0 | 100 | 0 | 0 | 25.6 | 0 | 0 | 26.2 | 0 | 0 | 25.2 | 0 | 0 | 0 | 0 | 0
2026-04-23 05:54 | 669.6 |  | 667 | 670.2 | 0 | 0 | 0 | 0 | 0 | 0 | 0 | 50 | 0 | 59061.3 | 3448653 | 0 | 0 | 0 | 0 | 0 | 100 | 0 | 0 | 25.6 | 0 | 0 | 26.2 | 0 | 0 | 25.2 | 0 | 0 | 0 | 0 | 0
2026-04-23 05:55 | 669.6 |  | 667 | 670.2 | 0 | 0 | 0 | 0 | 0 | 0 | 0 | 50 | 0 | 59061.3 | 3448653 | 0 | 0 | 0 | 0 | 0 | 100 | 0 | 0 | 25.6 | 0 | 0 | 26.2 | 0 | 0 | 25.2 | 0 | 0 | 0 | 0 | 0
2026-04-23 05:56 | 669.6 |  | 667 | 670.2 | 0 | 0 | 0 | 0 | 0 | 0 | 0 | 50 | 0 | 59061.3 | 3448653 | 0 | 0 | 0 | 0 | 0 | 100 | 0 | 0 | 25.6 | 0 | 0 | 26.2 | 0 | 0 | 25.2 | 0 | 0 | 0 | 0 | 0
2026-04-23 05:57 | 669.6 |  | 667 | 670.2 | 0 | 0 | 0 | 0 | 0 | 0 | 0 | 50 | 0 | 59061.3 | 3448653 | 0 | 0 | 0 | 0 | 0 | 100 | 0 | 0 | 25.6 | 0 | 0 | 26.2 | 0 | 0 | 25.2 | 0 | 0 | 0 | 0 | 0
2026-04-23 05:58 | 669.6 |  | 667 | 670.2 | 0 | 0 | 0 | 0 | 0 | 0 | 0 | 50 | 0 | 59061.3 | 3448653 | 0 | 0 | 0 | 0 | 0 | 100 | 0 | 0 | 25.6 | 0 | 0 | 26.2 | 0 | 0 | 25.2 | 0 | 0 | 0 | 0 | 0
2026-04-23 05:59 | 669.6 |  | 667 | 670.2 | 0 | 0 | 0 | 0 | 0 | 0 | 0 | 50 | 0 | 59061.3 | 3448653 | 0 | 0 | 0 | 0 | 0 | 100 | 0 | 0 | 25.6 | 0 | 0 | 26.2 | 0 | 0 | 25.2 | 0 | 0 | 0 | 0 | 0
2026-04-23 06:00 | 669.6 |  | 667 | 670.2 | 0 | 0 | 0 | 0 | 0 | 0 | 0 | 50 | 0 | 59061.3 | 3448653 | 0 | 0 | 0 | 0 | 0 | 100 | 0 | 0 | 25.6 | 0 | 0 | 26.2 | 0 | 0 | 25.2 | 0 | 0 | 0 | 0 | 0
2026-04-23 06:01 | 669.6 |  | 667 | 670.2 | 0 | 0 | 0 | 0 | 0 | 0 | 0 | 50 | 0 | 59061.3 | 3448653 | 0 | 0 | 0 | 0 | 0 | 100 | 0 | 0 | 25.6 | 0 | 0 | 26.2 | 0 | 0 | 25.2 | 0 | 0 | 0 | 0 | 0
2026-04-23 06:02 | 669.6 |  | 667 | 670.2 | 0 | 0 | 0 | 0 | 0 | 0 | 0 | 50 | 0 | 59061.3 | 3448653 | 0 | 0 | 0 | 0 | 0 | 100 | 0 | 0 | 25.6 | 0 | 0 | 26.2 | 0 | 0 | 25.2 | 0 | 0 | 0 | 0 | 0
2026-04-23 06:03 | 671.9 |  | 667.6 | 672.8 | 0 | 0 | 0 | 0 | 0 | 0 | 0 | 50 | 0 | 59061.3 | 3448653 | 0 | 0 | 0 | 0 | 0 | 100 | 0 | 0 | 25.6 | 0 | 0 | 26.2 | 0 | 0 | 25.2 | 0 | 0 | 0 | 0 | 0
2026-04-23 06:04 | 671.9 |  | 667.6 | 672.8 | 0 | 0 | 0 | 0 | 0 | 0 | 0 | 50 | 0 | 59061.3 | 3448653 | 0 | 0 | 0 | 0 | 0 | 100 | 0 | 0 | 25.6 | 0 | 0 | 26.2 | 0 | 0 | 25.2 | 0 | 0 | 0 | 0 | 0
2026-04-23 06:05 | 670.7 |  | 667.2 | 671.6 | 0 | 0 | 0 | 0 | 0 | 0 | 0 | 50 | 0 | 59061.3 | 3448653 | 0 | 0 | 0 | 0 | 0 | 100 | 0 | 0 | 559.6 | 0 | 0 | 560.3 | 0 | 0 | 559.7 | 0 | 0 | 0 | 0 | 0
2026-04-23 06:06 | 671 |  | 666.9 | 670 | 0 | 0 | 0 | 0 | 0 | 0 | 0 | 49.9 | 0 | 59061.3 | 3448653 | 0 | 0 | 0 | 0 | 0 | 100 | 0 | 0 | 577.2 | 0 | 0 | 582.3 | 0 | 0 | 576.8 | 0 | 0 | 0 | 0 | 0
2026-04-23 06:07 | 670.9 |  | 667 | 670.4 | 0 | 0 | 0 | 0 | 0 | 0 | 0 | 49.9 | 0 | 59061.3 | 3448653 | 0 | 0 | 0 | 0 | 0 | 100 | 0 | 0 | 714.9 | 0 | 0 | 719 | 0 | 0 | 716 | 0 | 0 | 0 | 0 | 0
2026-04-23 06:08 | 670.1 |  | 666.4 | 670.2 | 0 | 0 | 0 | 0 | 0 | 0 | 0 | 49.9 | 0 | 59061.3 | 3448653 | 0 | 0 | 0 | 0 | 0 | 100 | 0 | 0 | 767.9 | 0 | 0 | 771.3 | 0 | 0 | 767.9 | 0 | 0 | 0 | 0 | 0
2026-04-23 06:09 | 669.4 |  | 666.1 | 670.1 | 0 | 0 | 0 | 0 | 0 | 0 | 0 | 49.9 | 0 | 59061.3 | 3448653 | 0 | 0 | 0 | 0 | 0 | 100 | 0 | 0 | 818.1 | 0 | 0 | 822.5 | 0 | 0 | 818.7 | 0 | 0 | 0 | 0 | 0
2026-04-23 06:10 | 669.6 |  | 666.5 | 669 | 0 | 0 | 0 | 0 | 0 | 0 | 0 | 50 | 0 | 59061.3 | 3448653 | 0 | 0 | 0 | 0 | 0 | 100 | 0 | 0 | 848.3 | 0 | 0 | 851.9 | 0 | 0 | 848.5 | 0 | 0 | 0 | 0 | 0
2026-04-23 06:11 | 669.9 |  | 666.7 | 669.1 | 0 | 0 | 0 | 0 | 0 | 0 | 0 | 50 | 0 | 59061.3 | 3448653 | 0 | 0 | 0 | 0 | 0 | 100 | 0 | 0 | 882.4 | 0 | 0 | 886.2 | 0 | 0 | 882.9 | 0 | 0 | 0 | 0 | 0
2026-04-23 06:12 | 670 |  | 666.8 | 668.9 | 0 | 0 | 0 | 0 | 0 | 0 | 0 | 50 | 0 | 59061.3 | 3448653 | 0 | 0 | 0 | 0 | 0 | 100 | 0 | 0 | 912.1 | 0 | 0 | 915.7 | 0 | 0 | 912.2 | 0 | 0 | 0 | 0 | 0
2026-04-23 06:13 | 671.5 |  | 667.5 | 670.6 | 0 | 0 | 0 | 0 | 0 | 0 | 0 | 50 | 0 | 59061.3 | 3448653 | 0 | 0 | 0 | 0 | 0 | 100 | 0 | 0 | 931.5 | 0 | 0 | 934.7 | 0 | 0 | 932 | 0 | 0 | 0 | 0 | 0
2026-04-23 06:14 | 670.8 |  | 667.1 | 669.9 | 0 | 0 | 0 | 0 | 0 | 0 | 0 | 50 | 0 | 59061.3 | 3448653 | 0 | 0 | 0 | 0 | 0 | 100 | 0 | 0 | 955.3 | 0 | 0 | 957.6 | 0 | 0 | 955.5 | 0 | 0 | 0 | 0 | 0
2026-04-23 06:15 | 669.1 |  | 665.8 | 669.7 | 0 | 0 | 0 | 0 | 0 | 0 | 0 | 50 | 0 | 59061.3 | 3448653 | 0 | 0 | 0 | 0 | 0 | 100 | 0 | 0 | 971.6 | 0 | 0 | 974.1 | 0 | 0 | 972 | 0 | 0 | 0 | 0 | 0
2026-04-23 06:16 | 669.9 |  | 666.1 | 668.7 | 0 | 0 | 0 | 0 | 0 | 0 | 0 | 50 | 0 | 59061.3 | 3448653 | 0 | 0 | 0 | 0 | 0 | 100 | 0 | 0 | 991.2 | 0 | 0 | 993.2 | 0 | 0 | 991.5 | 0 | 0 | 0 | 0 | 0
2026-04-23 06:17 | 670.3 |  | 666.2 | 668.7 | 0 | 0 | 0 | 0 | 0 | 0 | 0 | 50 | 0 | 59061.3 | 3448653 | 0 | 0 | 0 | 0 | 0 | 100 | 0 | 0 | 1004.3 | 0 | 0 | 1006 | 0 | 0 | 1004.5 | 0 | 0 | 0 | 0 | 0
2026-04-23 06:18 | 669.7 |  | 666 | 668.9 | 0 | 0 | 0 | 0 | 0 | 0 | 0 | 50 | 0 | 59061.3 | 3448653 | 0 | 0 | 0 | 0 | 0 | 100 | 0 | 0 | 1020.4 | 0 | 0 | 1021.8 | 0 | 0 | 1020.3 | 0 | 0 | 0 | 0 | 0
2026-04-23 06:19 | 667.9 |  | 664.7 | 668.7 | 0 | 0 | 0 | 0 | 0 | 0 | 0 | 49.9 | 0 | 59061.3 | 3448653 | 0 | 0 | 0 | 0 | 0 | 100 | 0 | 0 | 1031.2 | 0 | 0 | 1032.4 | 0 | 0 | 1030.9 | 0 | 0 | 0 | 0 | 0
2026-04-23 06:20 | 668.8 |  | 665.1 | 667.7 | 48.5 | 44.7 | 47.3 | 0 | -27.23 | 27.2 | 0 | 50 | 0 | 59061.3 | 3448653 | 0 | 0 | 0 | 0 | 0 | 100 | 0 | 0 | 950.2 | 0 | 0 | 948.8 | 0 | 0 | 948.8 | 0 | 0 | 0 | 0 | 0
2026-04-23 06:21 | 668.4 |  | 664.9 | 667 | 45.5 | 43.6 | 49.6 | 0 | -26.25 | 26.1 | 0 | 50 | 0 | 59061.3 | 3448653 | 0 | 0 | 0 | 0 | 0 | 100 | 0 | 0 | 949.2 | 0 | 0 | 949.5 | 0 | 0 | 950.1 | 0 | 0 | 0 | 0 | 0
2026-04-23 06:22 | 669 |  | 665.4 | 668 | 43.2 | 41.8 | 45.2 | 0 | -26.85 | 27.37 | 0 | 50 | 0 | 59061.3 | 3448653 | 0 | 0 | 0 | 0 | 0 | 100 | 0 | 0 | 949.6 | 0 | 0 | 950 | 0 | 0 | 949.2 | 0 | 0 | 0 | 0 | 0
2026-04-23 06:23 | 669.2 |  | 665.4 | 668.1 | 44.5 | 43.5 | 42.2 | 0 | -26.82 | 26.82 | 0 | 50 | 0 | 59061.3 | 3448653 | 0 | 0 | 0 | 0 | 0 | 100 | 0 | 0 | 950.5 | 0 | 0 | 950.7 | 0 | 0 | 950.3 | 0 | 0 | 0 | 0 | 0
2026-04-23 06:24 | 668.1 |  | 665.2 | 668.3 | 43.6 | 43.9 | 41.3 | 0 | -27.12 | 27.38 | 0 | 50 | 0 | 59061.3 | 3448653 | 0 | 0 | 0 | 0 | 0 | 100 | 0 | 0 | 951.4 | 0 | 0 | 950.1 | 0 | 0 | 949.3 | 0 | 0 | 0 | 0 | 0
2026-04-23 06:25 | 669 |  | 665.4 | 667.7 | 41.9 | 41.5 | 43.3 | 0 | -27.26 | 26.4 | 0 | 50 | 0 | 59061.3 | 3448653 | 0 | 0 | 0 | 0 | 0 | 100 | 0 | 0 | 950.7 | 0 | 0 | 949.2 | 0 | 0 | 949.6 | 0 | 0 | 0 | 0 | 0
2026-04-23 06:26 | 669.8 |  | 666.2 | 669 | 43.7 | 43.2 | 44 | 1.02 | -26.14 | 25.83 | 0.03 | 50 | 0 | 59061.3 | 3448653 | 0 | 0 | 1.05 | 0 | 0 | 100 | 0 | 0 | 950.1 | 0.4 | 0.4 | 949.8 | 0.7 | 0.68 | 949.8 | 0 | 0.01 | 0 | 0 | 0
2026-04-23 06:27 | 669.8 |  | 666 | 668.4 | 45.4 | 44.7 | 45.3 | 3.01 | -27.42 | 26.74 | 0.11 | 50 | 0 | 59061.3 | 3448653 | 0 | 0 | 3.01 | 0 | 0 | 100 | 0 | 0 | 950.2 | 1.2 | 1.1 | 950 | 1.4 | 1.37 | 950 | 0.7 | 0.63 | 0 | 0 | 0
2026-04-23 06:28 | 669.6 |  | 665.8 | 668.1 | 44.1 | 43.5 | 44.6 | 5.9 | -26.42 | 26.38 | 0.21 | 50 | 0.1 | 59061.3 | 3448653 | 0 | 0 | 5.9 | 76.42 | 76.69 | 100 | 0 | 0 | 950.4 | 2.2 | 2.12 | 952.1 | 2.5 | 2.36 | 951 | 1.6 | 1.51 | 0 | 0 | 0
2026-04-23 06:29 | 670 |  | 666.7 | 669.5 | 47.7 | 45.6 | 45.8 | 7.88 | -27.39 | 27.83 | 0.28 | 50 | 0.2 | 59061.3 | 3448653 | 0 | 0 | 7.89 | 80.06 | 80.35 | 100 | 0 | 0 | 950.8 | 3.2 | 3.06 | 960.2 | 2.6 | 2.52 | 951.5 | 2.7 | 2.6 | 0 | 0 | 0
2026-04-23 06:30 | 669.5 |  | 666.7 | 670.4 | 47.2 | 47.2 | 47.4 | 11.61 | -27.74 | 29.94 | 0.4 | 50 | 0.4 | 59061.3 | 3448653 | 0 | 0 | 11.61 | 87.33 | 87.65 | 100 | 0 | 0 | 950.9 | 4.5 | 4.32 | 958.3 | 4.2 | 4.03 | 952.2 | 3.9 | 3.68 | 0 | 0 | 0
2026-04-23 06:31 | 669 |  | 666.2 | 668.4 | 45.1 | 44.8 | 45.1 | 14.3 | -27.5 | 30.51 | 0.48 | 50 | 0.6 | 59061.3 | 3448653 | 0 | 0 | 14.3 | 90.47 | 90.8 | 100 | 0 | 0 | 955.4 | 5.3 | 5.04 | 957.1 | 5.5 | 5.26 | 954.6 | 4.7 | 4.47 | 0 | 0 | 0
2026-04-23 06:32 | 670.3 |  | 666.6 | 669.1 | 46.5 | 47.7 | 47.8 | 18.17 | -25.26 | 31.94 | 0.57 | 50 | 0.9 | 59061.3 | 3448653 | 0 | 0 | 18.17 | 103.99 | 104.37 | 100 | 0 | 0 | 958.3 | 6.7 | 6.44 | 958.7 | 7.1 | 6.77 | 959 | 6 | 5.74 | 0 | 0 | 0
2026-04-23 06:33 | 669.7 |  | 666.9 | 668.6 | 48.9 | 49.6 | 48.7 | 21.4 | -27.66 | 34.85 | 0.61 | 50 | 1.2 | 59061.3 | 3448653 | 0 | 0 | 21.4 | 100 | 100.35 | 100 | 0 | 0 | 962.8 | 7.7 | 7.37 | 963.9 | 8.2 | 7.92 | 956.1 | 7.3 | 7 | 0 | 0 | 0
2026-04-23 06:34 | 669.8 |  | 666.3 | 669.1 | 49.8 | 49.8 | 48.6 | 25.39 | -26.08 | 36.64 | 0.69 | 50 | 1.6 | 59061.3 | 3448653 | 0 | 0 | 25.39 | 104.56 | 104.93 | 100 | 0 | 0 | 968.9 | 9 | 8.76 | 964.1 | 9.7 | 9.35 | 968.5 | 8.5 | 8.21 | 0 | 0 | 0
2026-04-23 06:35 | 669.5 |  | 666 | 668.5 | 51 | 50.7 | 51 | 28.48 | -26.66 | 39.26 | 0.73 | 50 | 2 | 59061.3 | 3448653 | 0 | 0 | 28.64 | 96.83 | 97.17 | 100 | 0 | 0 | 970.3 | 10 | 9.74 | 966.9 | 11.1 | 10.74 | 968.9 | 9.5 | 9.17 | 0 | 0 | 0
2026-04-23 06:36 | 669.4 |  | 665.7 | 669.9 | 52.7 | 53.6 | 53.3 | 33.81 | -26.88 | 43.19 | 0.78 | 50 | 2.6 | 59061.3 | 3448653 | 0 | 0 | 33.81 | 98.61 | 98.96 | 100 | 0 | 0 | 973.8 | 11.9 | 11.63 | 973.6 | 12.5 | 12.15 | 971.4 | 11.3 | 10.96 | 0 | 0 | 0
2026-04-23 06:37 | 669.2 |  | 665.6 | 669.7 | 53.2 | 52.2 | 52 | 36.32 | -26.01 | 44.69 | 0.81 | 50 | 3.1 | 59061.5 | 3448655 | 0 | 0 | 36.34 | 92.45 | 92.76 | 100 | 0 | 0 | 981.8 | 12.9 | 12.66 | 989.6 | 13.1 | 12.95 | 977.4 | 12.4 | 12.12 | 0 | 0 | 0
2026-04-23 06:38 | 669.9 |  | 666.9 | 669.4 | 56.9 | 54.1 | 54.7 | 41.33 | -26.54 | 49.1 | 0.85 | 50 | 3.9 | 59061.6 | 3448656 | 0 | 0 | 41.33 | 94.44 | 94.76 | 100 | 0 | 0 | 984 | 14.9 | 14.65 | 996.1 | 14.8 | 14.77 | 988.5 | 13.7 | 13.55 | 0 | 0 | 0
2026-04-23 06:39 | 669.3 |  | 666.4 | 670 | 58.1 | 58 | 58.3 | 46.45 | -26.55 | 53.43 | 0.87 | 50 | 4.7 | 59061.6 | 3448656 | 0 | 0 | 46.45 | 93.54 | 93.85 | 100 | 0 | 0 | 993.3 | 16 | 15.93 | 1000.3 | 16.4 | 16.4 | 995 | 14.8 | 14.77 | 0 | 0 | 0
2026-04-23 06:40 | 670.1 |  | 666.7 | 670.4 | 60.3 | 59.2 | 59.1 | 48.99 | -26.26 | 55.58 | 0.88 | 50 | 5.4 | 59061.6 | 3448656 | 0 | 0 | 49.12 | 90.31 | 90.61 | 100 | 0 | 0 | 1007.2 | 17.4 | 17.5 | 1028.1 | 16.7 | 17.2 | 1017.5 | 15.9 | 16.13 | 0 | 0 | 0
2026-04-23 06:41 | 670.7 |  | 667 | 668.9 | 62.6 | 63 | 61.9 | 52.96 | -28.41 | 60.09 | 0.89 | 50 | 6.2 | 59061.8 | 3448658 | 0 | 0 | 52.96 | 88.05 | 88.35 | 100 | 0 | 0 | 1031.8 | 17.8 | 18.32 | 1033 | 18.4 | 19.05 | 1029 | 16.9 | 17.44 | 0 | 0 | 0
2026-04-23 06:42 | 668.5 |  | 667.3 | 670.9 | 67.3 | 66.2 | 66.8 | 58.77 | -27.83 | 65.02 | 0.91 | 50 | 7.2 | 59061.9 | 3448659 | 0 | 0 | 58.91 | 86.85 | 87.14 | 100 | 0 | 0 | 1047.7 | 18.9 | 19.81 | 1033.7 | 20.7 | 21.4 | 1034.5 | 19.1 | 19.79 | 0 | 0 | 0
2026-04-23 06:43 | 669.7 |  | 667.5 | 670.8 | 71.8 | 70.8 | 69.5 | 66.06 | -28.77 | 71.87 | 0.92 | 50.1 | 8.5 | 59061.9 | 3448659 | 0 | 0 | 64.07 | 89.12 | 89.41 | 100 | 0 | 0 | 1047.9 | 20.6 | 21.57 | 1035.9 | 22.6 | 23.42 | 1033 | 20.9 | 21.54 | 0 | 0 | 0
2026-04-23 06:44 | 670.6 |  | 667.4 | 671.2 | 74.7 | 74.7 | 72.7 | 70.74 | -28.36 | 76.15 | 0.93 | 50.1 | 9.4 | 59062.1 | 3448661 | 0 | 0 | 70.84 | 85.31 | 85.59 | 100 | 0 | 0 | 1052.7 | 22.7 | 23.9 | 1039.1 | 24.8 | 25.82 | 1036.4 | 23.1 | 23.99 | 0 | 0 | 0
2026-04-23 06:45 | 667.4 |  | 666.9 | 669.3 | 79.7 | 79 | 78.5 | 77.81 | -27.6 | 82.39 | 0.94 | 50 | 10.9 | 59062.2 | 3448662 | 0 | 0 | 77.82 | 86.7 | 86.99 | 100 | 0 | 0 | 1056.9 | 25 | 26.41 | 1040.2 | 27.2 | 28.28 | 1037 | 24.7 | 25.66 | 0 | 0 | 0
2026-04-23 06:46 | 669.4 |  | 666.7 | 668.2 | 83.6 | 82.9 | 81.8 | 83.11 | -27.45 | 87.67 | 0.94 | 50 | 12 | 59062.4 | 3448664 | 0 | 0 | 83.11 | 84.09 | 84.36 | 100 | 0 | 0 | 1056.4 | 26.7 | 28.19 | 1041.6 | 29 | 30.2 | 1042.5 | 26.8 | 27.93 | 0 | 0 | 0
2026-04-23 06:47 | 666.9 |  | 665.2 | 667.3 | 89.8 | 88 | 87.1 | 90.5 | -27.32 | 94.53 | 0.96 | 50 | 13.7 | 59062.5 | 3448665 | 0 | 0 | 90.5 | 85.66 | 85.94 | 100 | 0 | 0 | 1059.2 | 29 | 30.76 | 1044.1 | 31.4 | 32.77 | 1041.9 | 29 | 30.22 | 0 | 0 | 0
2026-04-23 06:48 | 668 |  | 665.4 | 666.7 | 93.3 | 93.7 | 91.4 | 95.55 | -27.06 | 99.35 | 0.96 | 50 | 15 | 59062.6 | 3448666 | 0 | 0 | 95.76 | 84.01 | 84.28 | 100 | 0 | 0 | 1059.4 | 31 | 32.81 | 1050.6 | 32.9 | 34.52 | 1041.4 | 31.1 | 32.34 | 0 | 0 | 0
2026-04-23 06:49 | 669.2 |  | 663.1 | 669 | 98.9 | 98.2 | 97.5 | 103.12 | -27.49 | 106.72 | 0.97 | 50 | 16.9 | 59062.8 | 3448668 | 0 | 0 | 103.12 | 85.01 | 85.28 | 100 | 0 | 0 | 1062.3 | 33.3 | 35.42 | 1051.6 | 35.5 | 37.3 | 1056.3 | 32.6 | 34.43 | 0 | 0 | 0
2026-04-23 06:50 | 668.5 |  | 665.2 | 667.6 | 103.8 | 102.6 | 102 | 108.81 | -27.46 | 112.19 | 0.97 | 50.1 | 18.5 | 59063 | 3448670 | 0 | 0 | 108.81 | 83.72 | 83.99 | 100 | 0 | 0 | 1063.7 | 35.1 | 37.38 | 1058.6 | 36.9 | 39.1 | 1055.5 | 34.6 | 36.54 | 0 | 0 | 0
2026-04-23 06:51 | 667.5 |  | 665.3 | 667.4 | 109.5 | 108.4 | 107.7 | 116.43 | -27.03 | 119.52 | 0.97 | 50 | 20.7 | 59063.2 | 3448672 | 0 | 0 | 116.43 | 84.89 | 85.16 | 100 | 0 | 0 | 1064.4 | 37.7 | 40.09 | 1062.6 | 39.3 | 41.73 | 1054 | 37 | 38.99 | 0 | 0 | 0
2026-04-23 06:52 | 669.2 |  | 665.7 | 668 | 114.3 | 114.9 | 112.6 | 122.11 | -28.14 | 125.31 | 0.97 | 50 | 22.4 | 59063.4 | 3448674 | 0 | 0 | 122.13 | 83.68 | 83.95 | 100 | 0 | 0 | 1071.3 | 39 | 41.81 | 1059.6 | 41.3 | 43.81 | 1059 | 38.6 | 40.92 | 0 | 0 | 0
2026-04-23 06:53 | 667.9 |  | 666.3 | 668.5 | 121.8 | 119.3 | 117.7 | 129.98 | -28.34 | 133.05 | 0.98 | 50.1 | 24.8 | 59063.6 | 3448676 | 0 | 0 | 129.98 | 84.71 | 84.98 | 100 | 0 | 0 | 1072.8 | 41.7 | 44.73 | 1064.6 | 44 | 46.84 | 1066.8 | 40.9 | 43.64 | 0 | 0 | 0
2026-04-23 06:54 | 669 |  | 666 | 667.8 | 125.6 | 124.8 | 123.2 | 135.81 | -28.08 | 138.85 | 0.98 | 50.1 | 26.8 | 59063.8 | 3448678 | 0 | 0 | 135.81 | 83.89 | 84.16 | 100 | 0 | 0 | 1073.6 | 43.5 | 46.72 | 1065.6 | 45.9 | 48.88 | 1066 | 42.9 | 45.7 | 0 | 0 | 0
2026-04-23 06:55 | 668.3 |  | 665.3 | 668.5 | 132.7 | 131.1 | 129.4 | 143.9 | -27.77 | 146.55 | 0.98 | 50.1 | 29.4 | 59064.1 | 3448681 | 0 | 0 | 143.92 | 84.63 | 84.9 | 100 | 0 | 0 | 1077.9 | 45.8 | 49.38 | 1067.5 | 48.5 | 51.72 | 1070.5 | 45.2 | 48.41 | 0 | 0 | 0
2026-04-23 06:56 | 668.8 |  | 666 | 667.7 | 136.7 | 136.1 | 135.5 | 149.88 | -28.82 | 152.65 | 0.98 | 50.1 | 31.6 | 59064.3 | 3448683 | 0 | 0 | 149.88 | 83.88 | 84.14 | 100 | 0 | 0 | 1078.9 | 47.7 | 51.43 | 1074.8 | 50 | 53.75 | 1067.7 | 47.3 | 50.46 | 0 | 0 | 0
2026-04-23 06:57 | 669.2 |  | 665.7 | 667 | 144.8 | 143.5 | 141.4 | 158.26 | -29.05 | 160.91 | 0.98 | 50.1 | 34.5 | 59064.7 | 3448687 | 0 | 0 | 158.29 | 84.84 | 85.1 | 100 | 0 | 0 | 1081.1 | 50.2 | 54.25 | 1072.6 | 53 | 56.85 | 1071.4 | 49.9 | 53.45 | 0 | 0 | 0
2026-04-23 06:58 | 669 |  | 665.5 | 669.6 | 149.1 | 148 | 148 | 164.84 | -28.42 | 167.28 | 0.99 | 50.1 | 36.9 | 59064.8 | 3448688 | 0 | 0 | 164.84 | 84.19 | 84.45 | 100 | 0 | 0 | 1082.9 | 52.2 | 56.54 | 1077 | 53.8 | 58.03 | 1073.5 | 51.8 | 55.64 | 0 | 0 | 0
2026-04-23 06:59 | 668.6 |  | 663.7 | 669.5 | 156.3 | 155.3 | 154.8 | 173.73 | -28.21 | 176 | 0.99 | 50.1 | 40.1 | 59065.1 | 3448691 | 0 | 0 | 173.73 | 86.21 | 86.47 | 100 | 0 | 0 | 1085.9 | 53.9 | 58.48 | 1080.5 | 56.6 | 61.13 | 1077 | 53.4 | 57.52 | 0 | 0 | 0
2026-04-23 07:00 | 667.7 |  | 665.1 | 667.8 | 162.4 | 161.4 | 161 | 180.88 | -29.42 | 183.4 | 0.99 | 50.1 | 42.7 | 59065.4 | 3448694 | 0 | 0 | 180.88 | 85.47 | 85.72 | 100 | 0 | 0 | 1087.3 | 55.9 | 60.82 | 1086.4 | 58.7 | 63.72 | 1081 | 55.6 | 60.12 | 0 | 0 | 0
2026-04-23 07:01 | 667.9 |  | 665.5 | 667.2 | 171.9 | 169 | 168.5 | 190.43 | -29.03 | 192.62 | 0.99 | 50.1 | 46.3 | 59065.8 | 3448698 | 0 | 0 | 190.43 | 86.54 | 86.79 | 100 | 0 | 0 | 1090.7 | 58.7 | 64.03 | 1090.6 | 61.4 | 66.94 | 1083.5 | 58.4 | 63.23 | 0 | 0 | 0
2026-04-23 07:02 | 667.5 |  | 665.7 | 667.8 | 177.5 | 176.1 | 175.2 | 197.97 | -29.07 | 200.12 | 0.99 | 50.1 | 49.1 | 59066.1 | 3448701 | 0 | 0 | 197.97 | 85.84 | 86.08 | 100 | 0 | 0 | 1094.3 | 60.8 | 66.58 | 1087.7 | 63.9 | 69.51 | 1088 | 60.6 | 65.9 | 0 | 0 | 0
2026-04-23 07:03 | 667.7 |  | 665.6 | 666.8 | 185.9 | 183.9 | 183.4 | 207.62 | -28.47 | 209.65 | 0.99 | 50 | 53 | 59066.5 | 3448705 | 0 | 0 | 207.62 | 86.84 | 87.09 | 100 | 0 | 0 | 1095.5 | 63.6 | 69.73 | 1091.6 | 66.8 | 72.94 | 1086.5 | 63.5 | 69.03 | 0 | 0 | 0
2026-04-23 07:04 | 668.3 |  | 664.7 | 668.1 | 192.4 | 191.6 | 189.1 | 215.5 | -30.31 | 217.57 | 0.99 | 50.1 | 56.1 | 59066.8 | 3448708 | 0 | 0 | 215.5 | 86.38 | 86.62 | 100 | 0 | 0 | 1098.4 | 66 | 72.49 | 1094.4 | 69 | 75.54 | 1091.7 | 65.8 | 71.81 | 0 | 0 | 0
2026-04-23 07:05 | 666.6 |  | 663.6 | 665.8 | 201.8 | 200.7 | 199.7 | 226.2 | -28.38 | 228.09 | 0.99 | 50 | 60.3 | 59067.1 | 3448711 | 0 | 0 | 226.2 | 87.28 | 87.52 | 100 | 0 | 0 | 1098.9 | 69.1 | 75.96 | 1098.4 | 72.3 | 79.38 | 1092.6 | 69.1 | 75.46 | 0 | 0 | 0
2026-04-23 07:06 | 666.9 |  | 662.6 | 665.7 | 208.1 | 207.9 | 206.3 | 234.44 | -28.83 | 236.28 | 0.99 | 50 | 63.7 | 59067.6 | 3448716 | 0 | 0 | 234.44 | 86.85 | 87.09 | 100 | 0 | 0 | 1100.8 | 71.4 | 78.58 | 1099.5 | 74.8 | 82.29 | 1095.1 | 71.5 | 78.26 | 0 | 0 | 0
2026-04-23 07:07 | 666.9 |  | 664 | 666.4 | 217.6 | 216.5 | 215 | 245.04 | -27.96 | 246.68 | 0.99 | 50 | 68.3 | 59068 | 3448720 | 0 | 0 | 245.04 | 87.77 | 88 | 100 | 0 | 0 | 1104.1 | 74.2 | 81.97 | 1105.7 | 77.6 | 85.84 | 1102.6 | 74.3 | 81.9 | 0 | 0 | 0
2026-04-23 07:08 | 665.8 |  | 664.3 | 665.4 | 226.5 | 224.7 | 224 | 254.65 | -28.26 | 256.16 | 0.99 | 50 | 73.1 | 59068.5 | 3448725 | 0 | 0 | 254.66 | 88.83 | 89.06 | 100 | 0 | 0 | 1106.3 | 77.1 | 85.32 | 1102.6 | 81 | 89.32 | 1110.5 | 76 | 84.43 | 0 | 0 | 0
2026-04-23 07:09 | 667.3 |  | 664.4 | 665.5 | 233.6 | 231.9 | 231.6 | 263.02 | -27.71 | 264.49 | 0.99 | 50 | 76.8 | 59068.8 | 3448728 | 0 | 0 | 263.05 | 88.19 | 88.41 | 100 | 0 | 0 | 1108.4 | 79.4 | 88.05 | 1107.1 | 83.5 | 92.4 | 1115.1 | 79 | 88.1 | 0 | 0 | 0
2026-04-23 07:10 | 666.4 |  | 664.5 | 665.2 | 245.9 | 242.7 | 242.3 | 276.14 | -29.26 | 277.69 | 1 | 50.1 | 82 | 59069.4 | 3448734 | 0 | 0 | 276.14 | 89.13 | 89.36 | 100 | 0 | 0 | 1108.7 | 83.7 | 92.75 | 1104.1 | 87.8 | 96.92 | 1120.6 | 82.4 | 92.37 | 0 | 0 | 0
2026-04-23 07:11 | 666.2 |  | 664.3 | 665.5 | 255.7 | 254.4 | 253.1 | 289.36 | -29.02 | 290.81 | 1 | 50.1 | 86.1 | 59069.7 | 3448737 | 0 | 0 | 289.36 | 88.66 | 88.88 | 100 | 0 | 0 | 1109.9 | 87.2 | 96.77 | 1109.1 | 91.3 | 101.23 | 1124.5 | 86.3 | 97.05 | 0 | 0 | 0
2026-04-23 07:12 | 667 |  | 664.4 | 666.3 | 262.8 | 262.5 | 262.3 | 298.79 | -29.73 | 300.23 | 1 | 50 | 91.7 | 59070.3 | 3448743 | 0 | 0 | 298.79 | 89.69 | 89.91 | 100 | 0 | 0 | 1112.4 | 89.8 | 99.89 | 1109.1 | 94.2 | 104.52 | 1123 | 89.4 | 100.36 | 0 | 0 | 0
2026-04-23 07:13 | 666.9 |  | 664.8 | 666.1 | 273.6 | 271.7 | 270.6 | 310.11 | -29.34 | 311.5 | 1 | 50 | 96.1 | 59070.8 | 3448748 | 0 | 0 | 310.11 | 89.32 | 89.53 | 100 | 0 | 0 | 1111.4 | 93 | 103.31 | 1109.3 | 97.6 | 108.27 | 1120.7 | 93 | 104.28 | 0 | 0 | 0
2026-04-23 07:14 | 665.4 |  | 664.1 | 664.9 | 285.1 | 283.4 | 283.6 | 323.45 | -29.52 | 324.8 | 1 | 50 | 102.2 | 59071.4 | 3448754 | 0 | 0 | 323.45 | 90.34 | 90.55 | 100 | 0 | 0 | 1114.8 | 97.4 | 108.57 | 1109.5 | 101.5 | 112.61 | 1125.5 | 96.1 | 108.15 | 0 | 0 | 0
2026-04-23 07:15 | 666.9 |  | 662.4 | 666.6 | 293.6 | 292.9 | 291.5 | 333.61 | -28.88 | 334.85 | 1 | 50 | 106.9 | 59071.8 | 3448758 | 0 | 0 | 333.72 | 89.95 | 90.16 | 100 | 0 | 0 | 1114.7 | 100.2 | 111.67 | 1113.1 | 104 | 115.79 | 1127.9 | 99 | 111.71 | 0 | 0 | 0
2026-04-23 07:16 | 665.1 |  | 663.2 | 663.7 | 306.5 | 305.1 | 303.3 | 347.13 | -27.27 | 348.12 | 1 | 50 | 113.5 | 59072.5 | 3448765 | 0 | 0 | 347.27 | 91.05 | 91.25 | 100 | 0 | 0 | 1114.5 | 103.9 | 115.78 | 1114.6 | 108.6 | 121.07 | 1130.6 | 102.3 | 115.63 | 0 | 0 | 0
2026-04-23 07:17 | 664 |  | 663.2 | 663.8 | 318.1 | 316.9 | 317.8 | 361.89 | -28.59 | 363.08 | 1 | 50 | 118.7 | 59073 | 3448770 | 0 | 0 | 361.89 | 90.74 | 90.94 | 100 | 0 | 0 | 1114.2 | 107.3 | 119.51 | 1116.6 | 112.3 | 125.39 | 1130.5 | 107.9 | 122.01 | 0 | 0 | 0
2026-04-23 07:18 | 664.9 |  | 662.8 | 663.5 | 330.6 | 331 | 329.5 | 376.92 | -26.62 | 377.88 | 1 | 50 | 125.7 | 59073.7 | 3448777 | 0 | 0 | 376.92 | 91.7 | 91.89 | 100 | 0 | 0 | 1114 | 113.1 | 125.97 | 1117.7 | 116.9 | 130.65 | 1130.5 | 111.4 | 125.97 | 0 | 0 | 0
2026-04-23 07:19 | 665.3 |  | 663.5 | 664.6 | 336.5 | 336.1 | 334.6 | 382.78 | -28.02 | 383.87 | 1 | 50 | 131.3 | 59074.3 | 3448783 | 0 | 0 | 382.78 | 91.46 | 91.64 | 100 | 0 | 0 | 1114.9 | 114.1 | 127.19 | 1120.6 | 118.2 | 132.4 | 1130 | 113.9 | 128.75 | 0 | 0 | 0
2026-04-23 07:20 | 665.4 |  | 663.4 | 663.5 | 360.2 | 357.8 | 356.4 | 409.13 | -28.67 | 410.15 | 1 | 50 | 138.7 | 59075 | 3448790 | 0 | 0 | 409.13 | 92.26 | 92.44 | 100 | 0 | 0 | 1113.9 | 123 | 137.01 | 1117.4 | 127.3 | 142.19 | 1133.3 | 120.1 | 136.13 | 0 | 0 | 0
2026-04-23 07:21 | 664.1 |  | 663.3 | 663.5 | 368.5 | 366.2 | 365.3 | 418.36 | -28.79 | 419.32 | 1 | 50 | 144.9 | 59075.6 | 3448796 | 0 | 0 | 418.6 | 92.09 | 92.26 | 100 | 0 | 0 | 1117.6 | 124.4 | 139 | 1119.1 | 129.5 | 144.9 | 1134 | 124 | 140.66 | 0 | 0 | 0
2026-04-23 07:22 | 665.8 |  | 663.9 | 663.9 | 383.2 | 381.9 | 380.1 | 435.98 | -28.12 | 436.89 | 1 | 50 | 153 | 59076.4 | 3448804 | 0 | 0 | 435.98 | 92.95 | 93.12 | 100 | 0 | 0 | 1112.5 | 130.8 | 145.54 | 1121.6 | 135.4 | 151.86 | 1135 | 128.1 | 145.42 | 0 | 0 | 0
2026-04-23 07:23 | 665.3 |  | 665 | 665 | 382.6 | 381.9 | 381.8 | 437.13 | -29.38 | 438.17 | 1 | 50 | 159.4 | 59077.1 | 3448811 | 0 | 0 | 440.77 | 92.57 | 92.74 | 100 | 0 | 0 | 1115.8 | 129.4 | 144.41 | 1122.7 | 134.7 | 151.25 | 1134.1 | 129.9 | 147.36 | 0 | 0 | 0
2026-04-23 07:24 | 666.4 |  | 662.6 | 665.9 | 390.2 | 389 | 388.1 | 444.59 | -28.45 | 445.52 | 1 | 50 | 167.8 | 59077.9 | 3448819 | 0 | 0 | 444.59 | 93.25 | 93.41 | 100 | 0 | 0 | 1115.6 | 131.5 | 146.72 | 1119.1 | 138.2 | 154.63 | 1130.9 | 132.4 | 149.75 | 0 | 0 | 0
2026-04-23 07:25 | 665.4 |  | 664.5 | 664.6 | 403.2 | 401.9 | 400.9 | 460.54 | -28.33 | 461.45 | 1 | 50 | 176.5 | 59078.8 | 3448828 | 0 | 0 | 460.54 | 93.95 | 94.1 | 100 | 0 | 0 | 1116.8 | 136.8 | 152.77 | 1118.5 | 141.5 | 158.29 | 1133.5 | 135.4 | 153.45 | 0 | 0 | 0
2026-04-23 07:26 | 666.3 |  | 663.9 | 666 | 416.3 | 415.8 | 415.2 | 476.01 | -28.63 | 476.87 | 1 | 50 | 183.3 | 59079.6 | 3448836 | 0 | 0 | 476.01 | 93.35 | 93.5 | 100 | 0 | 0 | 1113.8 | 141.3 | 157.4 | 1118.6 | 147.7 | 165.24 | 1130.2 | 141.8 | 160.27 | 0 | 0 | 0
2026-04-23 07:27 | 665.5 |  | 663.6 | 664.8 | 428.4 | 427.2 | 429.1 | 489.88 | -28.21 | 490.69 | 1 | 50 | 192.6 | 59080.5 | 3448845 | 0 | 0 | 489.88 | 94.05 | 94.19 | 100 | 0 | 0 | 1111.9 | 145.5 | 161.79 | 1118.1 | 151.9 | 169.85 | 1131.5 | 146.6 | 165.9 | 0 | 0 | 0
2026-04-23 07:28 | 666.8 |  | 662.3 | 666.1 | 436.4 | 435.9 | 435.8 | 499.12 | -26.8 | 499.87 | 1 | 50 | 199.8 | 59081.1 | 3448851 | 0 | 0 | 501.56 | 93.41 | 93.55 | 100 | 0 | 0 | 1111.8 | 146.7 | 163.13 | 1115.6 | 155 | 172.91 | 1129.5 | 151 | 170.59 | 0 | 0 | 0
2026-04-23 07:29 | 667.6 |  | 663.6 | 667 | 453.7 | 451.5 | 447.5 | 517.21 | -28.48 | 517.99 | 1 | 50 | 209.6 | 59082.1 | 3448861 | 0 | 0 | 517.21 | 94.4 | 94.53 | 100 | 0 | 0 | 1109.7 | 153.8 | 170.67 | 1115.6 | 160.4 | 178.95 | 1128.5 | 155.1 | 175.04 | 0 | 0 | 0
2026-04-23 07:30 | 666 |  | 664.8 | 665.6 | 465.1 | 464.3 | 461.5 | 531.08 | -28.88 | 531.86 | 1 | 50 | 217.1 | 59082.9 | 3448869 | 0 | 0 | 531.08 | 93.79 | 93.91 | 100 | 0 | 0 | 1109.8 | 159.6 | 177.15 | 1112.9 | 165.5 | 184.16 | 1127.5 | 158 | 178.14 | 0 | 0 | 0
2026-04-23 07:31 | 665.6 |  | 663.7 | 663.9 | 497.3 | 497 | 496.4 | 569.29 | -27.53 | 569.82 | 1 | 49.9 | 227.8 | 59083.9 | 3448879 | 0 | 0 | 569.29 | 94.39 | 94.51 | 100 | 0 | 0 | 1109.3 | 170.2 | 188.8 | 1112.1 | 178 | 197.99 | 1126.5 | 169.8 | 191.26 | 0 | 0 | 0
2026-04-23 07:32 | 665.8 |  | 664.4 | 665.2 | 489.7 | 488.7 | 491.1 | 560.95 | -27.37 | 561.63 | 1 | 49.9 | 236.1 | 59084.8 | 3448888 | 0 | 0 | 573.9 | 93.81 | 93.92 | 100 | 0 | 0 | 1111.9 | 164.4 | 182.8 | 1115.6 | 173.1 | 193.16 | 1129.9 | 170.4 | 192.5 | 0 | 0 | 0
2026-04-23 07:33 | 666.4 |  | 663.7 | 665.8 | 492 | 491.6 | 491.6 | 563.13 | -27.39 | 563.79 | 1 | 49.9 | 246.8 | 59085.8 | 3448898 | 0 | 0 | 573.9 | 94.29 | 94.4 | 100 | 0 | 0 | 1112.1 | 164.9 | 183.38 | 1112.7 | 175.3 | 195.03 | 1119 | 172.2 | 192.72 | 0 | 0 | 0
2026-04-23 07:34 | 664.6 |  | 663.7 | 663.4 | 513.3 | 512.4 | 511.9 | 587.42 | -29.82 | 588.08 | 1 | 49.9 | 254.9 | 59086.6 | 3448906 | 0 | 0 | 587.42 | 93.57 | 93.67 | 100 | 0 | 0 | 1133.5 | 171.7 | 194.61 | 1113.6 | 182.9 | 203.64 | 1121.5 | 176.7 | 198.21 | 0 | 0 | 0
2026-04-23 07:35 | 667.4 |  | 664 | 666.8 | 533.8 | 532.6 | 531.5 | 611.48 | -29.07 | 612.17 | 1 | 49.9 | 266.5 | 59087.8 | 3448918 | 0 | 0 | 611.59 | 94.02 | 94.11 | 100 | 0 | 0 | 1148.8 | 174.9 | 200.97 | 1108.8 | 191.4 | 212.26 | 1116.7 | 185.7 | 207.39 | 0 | 0 | 0
2026-04-23 07:36 | 666.8 |  | 665.2 | 665.4 | 540.3 | 539.5 | 540.6 | 620.07 | -30.79 | 620.84 | 1 | 49.9 | 275.6 | 59088.7 | 3448927 | 0 | 0 | 620.07 | 93.42 | 93.51 | 100 | 0 | 0 | 1151.6 | 179 | 206.09 | 1110.1 | 192.4 | 213.6 | 1116 | 187.9 | 209.68 | 0 | 0 | 0
2026-04-23 07:37 | 667.4 |  | 664 | 666.7 | 557.5 | 556.5 | 553.5 | 638.07 | -29.86 | 638.72 | 1 | 50 | 287.5 | 59089.9 | 3448939 | 0 | 0 | 638.07 | 93.74 | 93.81 | 100 | 0 | 0 | 1152.9 | 184.1 | 212.22 | 1108.1 | 199.3 | 220.83 | 1115 | 192.4 | 214.51 | 0 | 0 | 0
2026-04-23 07:38 | 670 |  | 669.5 | 669.4 | 559.7 | 556 | 554.5 | 642.97 | -30.01 | 643.72 | 1 | 50 | 296.9 | 59090.8 | 3448948 | 0 | 0 | 649.06 | 93.22 | 93.29 | 100 | 0 | 0 | 1154.9 | 181.5 | 209.62 | 1107.1 | 200.5 | 221.96 | 1116.5 | 197.2 | 220.13 | 0 | 0 | 0
2026-04-23 07:39 | 670.8 |  | 669.5 | 670.1 | 568.3 | 567.3 | 565.6 | 655.35 | -30.94 | 656.08 | 1 | 50 | 309.1 | 59092 | 3448960 | 0 | 0 | 655.35 | 93.49 | 93.55 | 100 | 0 | 0 | 1157.8 | 186.9 | 216.43 | 1107.9 | 204.2 | 226.21 | 1115.7 | 198.5 | 221.49 | 0 | 0 | 0
2026-04-23 07:40 | 671.9 |  | 668.5 | 671.2 | 569.7 | 570.7 | 570.8 | 659.51 | -30.31 | 660.2 | 1 | 50 | 318.8 | 59093.1 | 3448971 | 0 | 0 | 661.25 | 92.9 | 92.96 | 100 | 0 | 0 | 1156.3 | 191 | 220.84 | 1115.6 | 202.2 | 225.55 | 1115.9 | 199.8 | 222.95 | 0 | 0 | 0
2026-04-23 07:41 | 671.5 |  | 669.9 | 669.7 | 588.8 | 589.4 | 587.3 | 679.33 | -29.49 | 679.97 | 1 | 50 | 331.7 | 59094.3 | 3448983 | 0 | 0 | 679.42 | 93.23 | 93.28 | 100 | 0 | 0 | 1157.4 | 194.9 | 225.6 | 1149.6 | 204.7 | 235.28 | 1116.9 | 203.9 | 227.71 | 0 | 0 | 0
2026-04-23 07:42 | 671 |  | 668.5 | 670.3 | 602.7 | 597.3 | 599.7 | 693.22 | -30.58 | 693.93 | 1 | 50 | 341.8 | 59095.3 | 3448993 | 0 | 0 | 693.22 | 92.67 | 92.71 | 100 | 0 | 0 | 1155.6 | 199.9 | 231.01 | 1153.2 | 208.6 | 240.58 | 1114 | 207.3 | 230.97 | 0 | 0 | 0
2026-04-23 07:43 | 669.3 |  | 669.6 | 668.8 | 624.1 | 622.2 | 624.9 | 720.13 | -30.92 | 720.75 | 1 | 50 | 355.7 | 59096.7 | 3449007 | 0 | 0 | 720.22 | 93.13 | 93.17 | 100 | 0 | 0 | 1156.3 | 207.5 | 239.91 | 1153.1 | 216.1 | 249.17 | 1117.1 | 215.4 | 240.61 | 0 | 0 | 0
2026-04-23 07:44 | 671.4 |  | 668.2 | 670.7 | 621.4 | 618.6 | 619.3 | 716.14 | -30.21 | 716.79 | 1 | 50 | 366.1 | 59097.7 | 3449017 | 0 | 0 | 723.96 | 92.53 | 92.56 | 100 | 0 | 0 | 1158.1 | 201.7 | 233.59 | 1156.1 | 215.4 | 249.06 | 1135 | 213.5 | 242.3 | 0 | 0 | 0
2026-04-23 07:45 | 669.5 |  | 668.6 | 668.3 | 637.7 | 633.8 | 634.8 | 733.27 | -29.72 | 733.87 | 1 | 50 | 380.1 | 59099.2 | 3449032 | 0 | 0 | 733.46 | 92.9 | 92.93 | 100 | 0 | 0 | 1155.1 | 211.5 | 244.33 | 1152.1 | 218.9 | 252.17 | 1154.5 | 213.3 | 246.3 | 0 | 0 | 0
2026-04-23 07:46 | 669.7 |  | 668.3 | 669.2 | 656 | 655.2 | 655.3 | 756.3 | -30.16 | 756.9 | 1 | 50 | 390.8 | 59100.2 | 3449042 | 0 | 0 | 756.3 | 92.46 | 92.48 | 100 | 0 | 0 | 1154.8 | 218.1 | 251.85 | 1151.1 | 227.9 | 262.36 | 1154.7 | 219 | 252.9 | 0 | 0 | 0
2026-04-23 07:47 | 669.1 |  | 667.4 | 668.3 | 669.1 | 667.4 | 668.9 | 771.03 | -30.95 | 771.63 | 1 | 49.9 | 405.5 | 59101.6 | 3449056 | 0 | 0 | 771.03 | 92.76 | 92.76 | 100 | 0 | 0 | 1151.9 | 222.7 | 256.54 | 1151.6 | 232.1 | 267.27 | 1153.5 | 222.8 | 257.05 | 0 | 0 | 0
2026-04-23 07:48 | 668.8 |  | 666 | 668 | 693.8 | 693.3 | 694.7 | 799.58 | -31.01 | 800.16 | 1 | 49.9 | 420.6 | 59103.1 | 3449071 | 0 | 0 | 799.47 | 93.08 | 93.08 | 100 | 0 | 0 | 1156.4 | 230 | 265.92 | 1154.6 | 238.6 | 275.43 | 1154.4 | 229.1 | 264.51 | 0 | 0 | 0
2026-04-23 07:49 | 666.4 |  | 666.5 | 665.4 | 698.4 | 696.4 | 697.7 | 802.42 | -28.53 | 802.93 | 1 | 49.9 | 432.2 | 59104.3 | 3449083 | 0 | 0 | 802.53 | 92.6 | 92.58 | 100 | 0 | 0 | 1152.4 | 232.4 | 267.8 | 1156.2 | 240.2 | 277.7 | 1157.5 | 230.9 | 267.32 | 0 | 0 | 0
2026-04-23 07:50 | 667.1 |  | 666.4 | 666.2 | 734.5 | 732.9 | 729.8 | 843.01 | -30.61 | 843.57 | 1 | 49.9 | 447.9 | 59105.9 | 3449099 | 0 | 0 | 843.01 | 92.91 | 92.89 | 100 | 0 | 0 | 1149.8 | 246.4 | 283.76 | 1152.8 | 254.7 | 293.58 | 1154.5 | 239.7 | 276.79 | 0 | 0 | 0
2026-04-23 07:51 | 664.5 |  | 661.9 | 663.4 | 764.3 | 767.3 | 765.1 | 876.26 | -28.04 | 876.73 | 1 | 50 | 460.4 | 59107.2 | 3449112 | 0 | 0 | 876.74 | 92.38 | 92.35 | 100 | 0 | 0 | 1151.7 | 252.1 | 290.36 | 1155.6 | 262.1 | 303.12 | 1154.1 | 253.7 | 292.82 | 0 | 0 | 0
2026-04-23 07:52 | 667.6 |  | 667.3 | 666.5 | 733.3 | 731.8 | 732.4 | 843.64 | -29.28 | 844.14 | 1 | 50 | 477.1 | 59108.9 | 3449129 | 0 | 0 | 876.74 | 92.69 | 92.65 | 100 | 0 | 0 | 1153.2 | 233.8 | 269.63 | 1153.8 | 254.9 | 294.16 | 1156.3 | 247.9 | 286.64 | 0 | 0 | 0
2026-04-23 07:53 | 663.1 |  | 662.9 | 661.8 | 764.3 | 764.7 | 766.6 | 876.12 | -26.79 | 876.56 | 1 | 50 | 489.4 | 59110.1 | 3449141 | 0 | 0 | 876.74 | 92.21 | 92.15 | 100 | 0 | 0 | 1151.3 | 256.3 | 295.09 | 1154.6 | 264.5 | 305.41 | 1156.1 | 246.5 | 284.95 | 0 | 0 | 0
2026-04-23 07:54 | 668.1 |  | 667.1 | 664.6 | 772.8 | 771.9 | 771.1 | 888.64 | -30.28 | 889.15 | 1 | 50 | 506.4 | 59111.8 | 3449158 | 0 | 0 | 888.64 | 92.53 | 92.47 | 100 | 0 | 0 | 1153.2 | 256.5 | 295.84 | 1150.6 | 267.2 | 307.46 | 1155 | 256.3 | 296.08 | 0 | 0 | 0
2026-04-23 07:55 | 666.6 |  | 666.7 | 666.1 | 789.7 | 789.5 | 790.3 | 907.9 | -29.38 | 908.37 | 1 | 50 | 519.3 | 59113.1 | 3449171 | 0 | 0 | 907.9 | 92.11 | 92.03 | 100 | 0 | 0 | 1153.6 | 263.6 | 304.1 | 1148.6 | 272.9 | 313.48 | 1154.4 | 261.3 | 301.68 | 0 | 0 | 0
2026-04-23 07:56 | 666.7 |  | 666 | 664.4 | 808.9 | 806.2 | 807.2 | 928.21 | -28.2 | 928.64 | 1 | 50 | 537.5 | 59114.9 | 3449189 | 0 | 0 | 928.21 | 92.5 | 92.41 | 100 | 0 | 0 | 1152.7 | 270 | 311.26 | 1150.6 | 279.8 | 321.97 | 1156.5 | 264.8 | 306.25 | 0 | 0 | 0
2026-04-23 07:57 | 667.8 |  | 665 | 666.9 | 811.6 | 810.6 | 815.5 | 934.76 | -28.29 | 935.17 | 1 | 50 | 551 | 59116.2 | 3449202 | 0 | 0 | 937.04 | 92.05 | 91.95 | 100 | 0 | 0 | 1152.4 | 270.4 | 311.6 | 1153.6 | 280.3 | 323.34 | 1156.9 | 268.6 | 310.77 | 0 | 0 | 0
2026-04-23 07:58 | 661.6 |  | 662.9 | 661.4 | 824.3 | 821.5 | 824.9 | 941.81 | -26.66 | 942.18 | 1 | 50 | 569 | 59118 | 3449220 | 0 | 0 | 941.81 | 92.36 | 92.24 | 100 | 0 | 0 | 1149.9 | 273.3 | 314.29 | 1153.1 | 281.1 | 324.14 | 1156.5 | 272 | 314.56 | 0 | 0 | 0
2026-04-23 07:59 | 663.3 |  | 662.3 | 662.2 | 837.2 | 836.8 | 836.8 | 956.92 | -28.8 | 957.33 | 1 | 50 | 582.8 | 59119.5 | 3449235 | 0 | 0 | 956.92 | 91.98 | 91.85 | 100 | 0 | 0 | 1151.1 | 278.5 | 320.63 | 1152.1 | 286.5 | 330.05 | 1154.5 | 275.5 | 318.06 | 0 | 0 | 0
2026-04-23 08:00 | 663 |  | 662.3 | 660.8 | 861.6 | 858.7 | 859.1 | 983.44 | -28.11 | 983.84 | 1 | 50 | 601.2 | 59121.3 | 3449253 | 0 | 0 | 983.44 | 92.25 | 92.11 | 100 | 0 | 0 | 1153.3 | 286.4 | 330.33 | 1151.6 | 294.4 | 339.02 | 1156.4 | 281.5 | 325.56 | 0 | 0 | 0
2026-04-23 08:01 | 662.2 |  | 661.7 | 659 | 866 | 866.7 | 865.1 | 988.52 | -27.24 | 988.89 | 1 | 50 | 615.4 | 59122.7 | 3449267 | 0 | 0 | 988.52 | 91.87 | 91.72 | 100 | 0 | 0 | 1153.9 | 287.2 | 331.39 | 1149.1 | 296.2 | 340.64 | 1154.5 | 284.2 | 328.11 | 0 | 0 | 0
2026-04-23 08:02 | 664.6 |  | 663.9 | 661.8 | 864.5 | 862.5 | 862.5 | 989.1 | -28.79 | 989.51 | 1 | 50 | 634.4 | 59124.6 | 3449286 | 0 | 0 | 991.51 | 92.16 | 91.99 | 100 | 0 | 0 | 1151.6 | 288.5 | 332.24 | 1146.6 | 297.4 | 340.99 | 1154 | 284.1 | 327.79 | 0 | 0 | 0
2026-04-23 08:03 | 660.9 |  | 660.4 | 659.7 | 893.2 | 893.9 | 889.3 | 1017.44 | -26.35 | 1017.8 | 1 | 50 | 648.9 | 59126 | 3449300 | 0 | 0 | 1017.44 | 91.79 | 91.6 | 100 | 0 | 0 | 1150.1 | 296.3 | 340.74 | 1147.6 | 306 | 351.19 | 1153.6 | 292.9 | 337.85 | 0 | 0 | 0
2026-04-23 08:04 | 662.9 |  | 662.8 | 660.7 | 905.3 | 904.6 | 905.9 | 1035.95 | -27.19 | 1036.33 | 1 | 49.9 | 668.7 | 59128 | 3449320 | 0 | 0 | 1036.04 | 92.1 | 91.9 | 100 | 0 | 0 | 1151.9 | 300.8 | 346.46 | 1145.1 | 312.1 | 357.37 | 1156.3 | 297.9 | 344.42 | 0 | 0 | 0
2026-04-23 08:05 | 664.6 |  | 663.9 | 663.4 | 915.9 | 916.9 | 917.2 | 1050.68 | -28.51 | 1051.07 | 1 | 49.9 | 683.5 | 59129.5 | 3449335 | 0 | 0 | 1050.68 | 91.69 | 91.47 | 100 | 0 | 0 | 1150.2 | 305.7 | 351.86 | 1150.4 | 314 | 361.26 | 1156 | 302.8 | 350.08 | 0 | 0 | 0
2026-04-23 08:06 | 663.5 |  | 663.6 | 661.3 | 937.9 | 939.2 | 935.3 | 1073.11 | -28.05 | 1073.48 | 1 | 50 | 703.9 | 59131.5 | 3449355 | 0 | 0 | 1073.11 | 92.08 | 91.85 | 100 | 0 | 0 | 1150.4 | 310.9 | 357.61 | 1148.6 | 322.3 | 370.24 | 1152 | 310.8 | 358.01 | 0 | 0 | 0
2026-04-23 08:07 | 662.6 |  | 662.3 | 661.1 | 944.1 | 941.4 | 940.3 | 1076.67 | -27.39 | 1077.02 | 1 | 50 | 724.9 | 59133.6 | 3449376 | 0 | 0 | 1076.92 | 92.41 | 92.17 | 100 | 0 | 0 | 1148.9 | 310.4 | 356.67 | 1148.4 | 324.2 | 372.34 | 1152.5 | 311 | 358.39 | 0 | 0 | 0
2026-04-23 08:08 | 661.9 |  | 662.5 | 660.2 | 953.7 | 952.4 | 953 | 1089.89 | -27.31 | 1090.22 | 1 | 50 | 740.5 | 59135.2 | 3449392 | 0 | 0 | 1089.89 | 92.04 | 91.78 | 100 | 0 | 0 | 1148.9 | 322.3 | 369.91 | 1148.7 | 325.3 | 373.69 | 1152.9 | 311.3 | 358.93 | 0 | 0 | 0
2026-04-23 08:09 | 657.3 |  | 658.8 | 656.2 | 986.5 | 984.5 | 983.7 | 1119.39 | -25.38 | 1119.68 | 1 | 50 | 761.8 | 59137.3 | 3449413 | 0 | 0 | 1119.66 | 92.3 | 92.03 | 100 | 0 | 0 | 1146.3 | 325.3 | 372.89 | 1150.1 | 335.4 | 385.76 | 1154.5 | 319.5 | 368.85 | 0 | 0 | 0
2026-04-23 08:10 | 659.4 |  | 658.5 | 658.1 | 985.6 | 984.4 | 987.7 | 1120.9 | -24.85 | 1121.18 | 1 | 50 | 777.6 | 59138.8 | 3449428 | 0 | 0 | 1120.9 | 91.89 | 91.6 | 100 | 0 | 0 | 1146.3 | 330.4 | 378.77 | 1146.6 | 340.3 | 390.15 | 1152.1 | 318.2 | 366.59 | 0 | 0 | 0
2026-04-23 08:11 | 660.6 |  | 661.5 | 659.2 | 1008.6 | 1009.3 | 1007.1 | 1150.32 | -27.34 | 1150.63 | 1 | 50 | 799.9 | 59141.2 | 3449452 | 0 | 0 | 1150.5 | 92.2 | 91.9 | 100 | 0 | 0 | 1148.4 | 335 | 384.73 | 1144.7 | 346.4 | 396.53 | 1153 | 332.3 | 383.18 | 0 | 0 | 0
2026-04-23 08:12 | 663 |  | 662.1 | 661.5 | 1021.3 | 1023.1 | 1021.7 | 1168.21 | -27.53 | 1168.52 | 1 | 50 | 816.6 | 59142.8 | 3449468 | 0 | 0 | 1168.21 | 91.84 | 91.52 | 100 | 0 | 0 | 1145.8 | 340.9 | 390.58 | 1142.6 | 352.2 | 402.41 | 1150 | 338.6 | 389.41 | 0 | 0 | 0
2026-04-23 08:13 | 661.9 |  | 662.4 | 660.5 | 1041.2 | 1040.5 | 1042.1 | 1189.7 | -27.57 | 1190 | 1 | 50 | 839.9 | 59145.2 | 3449492 | 0 | 0 | 1189.7 | 92.27 | 91.93 | 100 | 0 | 0 | 1145 | 348.5 | 398.98 | 1142.1 | 357.2 | 407.96 | 1151.5 | 337.7 | 388.84 | 0 | 0 | 0
2026-04-23 08:14 | 657.7 |  | 659.7 | 656.8 | 1067.1 | 1065.5 | 1066.4 | 1212.73 | -24.98 | 1212.99 | 1 | 50 | 857.2 | 59147 | 3449510 | 0 | 0 | 1212.8 | 91.94 | 91.59 | 100 | 0 | 0 | 1149.3 | 352.4 | 405.04 | 1141.1 | 367.3 | 419.13 | 1148.5 | 351 | 403.45 | 0 | 0 | 0
2026-04-23 08:15 | 658.8 |  | 658.4 | 657.1 | 1081.1 | 1079.7 | 1083 | 1228.12 | -24.76 | 1228.38 | 1 | 50 | 880.8 | 59149.2 | 3449532 | 0 | 0 | 1228.46 | 92.19 | 91.83 | 100 | 0 | 0 | 1148.4 | 356.9 | 409.81 | 1145 | 369.4 | 423.01 | 1149.5 | 354.6 | 407.59 | 0 | 0 | 0
2026-04-23 08:16 | 660.9 |  | 661.2 | 658.2 | 1084.8 | 1085.8 | 1080.3 | 1235.98 | -23.75 | 1236.25 | 1 | 50 | 898.5 | 59151 | 3449550 | 0 | 0 | 1235.98 | 91.89 | 91.51 | 100 | 0 | 0 | 1145.8 | 359.4 | 411.79 | 1143.9 | 373.9 | 427.66 | 1150.9 | 357 | 410.91 | 0 | 0 | 0
2026-04-23 08:17 | 660.7 |  | 661.9 | 659.6 | 1103.5 | 1102 | 1099.5 | 1257.63 | -28.04 | 1257.9 | 1 | 50 | 922.6 | 59153.4 | 3449574 | 0 | 0 | 1258.76 | 92.13 | 91.74 | 100 | 0 | 0 | 1144.8 | 364.8 | 417.59 | 1141.4 | 379.8 | 433.46 | 1148.5 | 366.5 | 420.95 | 0 | 0 | 0
2026-04-23 08:18 | 661.2 |  | 661.3 | 658.2 | 1115.2 | 1116.9 | 1116.1 | 1273.87 | -26.16 | 1274.15 | 1 | 50 | 940.8 | 59155.2 | 3449592 | 0 | 0 | 1273.87 | 91.82 | 91.42 | 100 | 0 | 0 | 1144.9 | 373.9 | 428.08 | 1140.6 | 386.7 | 441.05 | 1146.5 | 366.6 | 420.26 | 0 | 0 | 0
2026-04-23 08:19 | 661.4 |  | 660.5 | 660.2 | 1134.5 | 1136.1 | 1137.3 | 1295.82 | -24.99 | 1296.05 | 1 | 50 | 965.6 | 59157.6 | 3449616 | 0 | 0 | 1295.82 | 92.1 | 91.68 | 100 | 0 | 0 | 1147.8 | 376.5 | 432.17 | 1143 | 391.6 | 447.58 | 1148.5 | 375.6 | 431.4 | 0 | 0 | 0
2026-04-23 08:20 | 660.6 |  | 662 | 659.2 | 1149.7 | 1150.8 | 1150 | 1312.65 | -26.9 | 1312.92 | 1 | 50 | 984.4 | 59159.6 | 3449636 | 0 | 0 | 1312.67 | 91.76 | 91.33 | 100 | 0 | 0 | 1146.1 | 384.1 | 440.22 | 1141.1 | 397.2 | 453.24 | 1147.6 | 379.1 | 435.03 | 0 | 0 | 0
2026-04-23 08:21 | 659.6 |  | 662.3 | 659.1 | 1165.7 | 1165 | 1166.8 | 1329.92 | -26.92 | 1330.19 | 1 | 50 | 1010.3 | 59162.2 | 3449662 | 0 | 0 | 1329.92 | 92.1 | 91.65 | 100 | 0 | 0 | 1144.9 | 386.5 | 442.53 | 1141.1 | 402.3 | 459.05 | 1148 | 386.8 | 444 | 0 | 0 | 0
2026-04-23 08:22 | 661.6 |  | 662.3 | 659.1 | 1173.3 | 1172.3 | 1173.6 | 1340.12 | -28.94 | 1340.44 | 1 | 50 | 1029.5 | 59164.1 | 3449681 | 0 | 0 | 1340.12 | 91.78 | 91.32 | 100 | 0 | 0 | 1142.7 | 394.4 | 450.69 | 1142.2 | 406.2 | 464 | 1148.6 | 385.2 | 442.42 | 0 | 0 | 0
2026-04-23 08:23 | 661.2 |  | 662.4 | 658 | 1204.9 | 1203.9 | 1202.5 | 1373.71 | -26.26 | 1373.95 | 1 | 50 | 1055.7 | 59166.7 | 3449707 | 0 | 0 | 1373.71 | 92.06 | 91.59 | 100 | 0 | 0 | 1144.2 | 401.9 | 459.83 | 1139.7 | 416 | 474.12 | 1149.1 | 397.3 | 456.56 | 0 | 0 | 0
2026-04-23 08:24 | 662.2 |  | 661.4 | 660.1 | 1213 | 1215 | 1212.6 | 1385.36 | -24.34 | 1385.36 | 1 | 50 | 1075.6 | 59168.7 | 3449727 | 0 | 0 | 1385.36 | 91.78 | 91.29 | 100 | 0 | 0 | 1145.9 | 403.6 | 462.5 | 1135.6 | 421.5 | 478.65 | 1145.5 | 402 | 460.52 | 0 | 0 | 0
2026-04-23 08:25 | 661.5 |  | 663 | 659.9 | 1222.4 | 1219.1 | 1221.6 | 1394.03 | -28.44 | 1394.34 | 1 | 50 | 1102.7 | 59171.4 | 3449754 | 0 | 0 | 1394.07 | 92.08 | 91.58 | 100 | 0 | 0 | 1141.4 | 412.2 | 470.53 | 1139.3 | 421 | 479.67 | 1148 | 401.9 | 461.41 | 0 | 0 | 0
2026-04-23 08:26 | 661.7 |  | 663 | 660.7 | 1250.6 | 1250.8 | 1251 | 1428.87 | -26.94 | 1429.13 | 1 | 50 | 1123.1 | 59173.5 | 3449775 | 0 | 0 | 1428.88 | 91.81 | 91.3 | 100 | 0 | 0 | 1142.9 | 419 | 478.83 | 1137.1 | 433.7 | 493.18 | 1147 | 413.5 | 474.23 | 0 | 0 | 0
2026-04-23 08:27 | 660.3 |  | 662.1 | 659.4 | 1267.7 | 1267.1 | 1270.7 | 1447.21 | -26.81 | 1447.45 | 1 | 50 | 1150.8 | 59176.3 | 3449803 | 0 | 0 | 1447.52 | 92.09 | 91.56 | 100 | 0 | 0 | 1146.3 | 423.1 | 485.03 | 1138.1 | 439 | 499.58 | 1145.3 | 419.9 | 480.93 | 0 | 0 | 0
2026-04-23 08:28 | 661.3 |  | 662.7 | 658.4 | 1282.8 | 1279.4 | 1280.2 | 1461.33 | -27.3 | 1461.58 | 1 | 50 | 1171.7 | 59178.4 | 3449824 | 0 | 0 | 1461.33 | 91.81 | 91.27 | 100 | 0 | 0 | 1146.1 | 426.7 | 489.09 | 1136.1 | 444.5 | 504.98 | 1144.5 | 423.7 | 484.97 | 0 | 0 | 0
2026-04-23 08:29 | 661.5 |  | 663.4 | 660.1 | 1306.2 | 1304.6 | 1306.2 | 1493.14 | -28.06 | 1493.41 | 1 | 50 | 1200.6 | 59181.2 | 3449852 | 0 | 0 | 1493.14 | 92.11 | 91.55 | 100 | 0 | 0 | 1145.3 | 436.2 | 499.57 | 1140.6 | 451.3 | 514.78 | 1146.9 | 433.1 | 496.77 | 0 | 0 | 0
2026-04-23 08:30 | 661.5 |  | 663.7 | 660 | 1314.7 | 1314.2 | 1312.2 | 1501.69 | -27.33 | 1501.93 | 1 | 50 | 1222.3 | 59183.3 | 3449873 | 0 | 0 | 1501.71 | 91.84 | 91.28 | 100 | 0 | 0 | 1141.9 | 439.7 | 502.11 | 1135.3 | 456 | 517.73 | 1146.9 | 435.9 | 499.9 | 0 | 0 | 0
2026-04-23 08:31 | 661.3 |  | 662.7 | 658.6 | 1325.4 | 1325.5 | 1326.3 | 1514.65 | -25.62 | 1514.87 | 1 | 50 | 1251.3 | 59186.3 | 3449903 | 0 | 0 | 1514.88 | 92.11 | 91.53 | 100 | 0 | 0 | 1144.4 | 443.9 | 507.98 | 1136.6 | 458.1 | 520.68 | 1143.9 | 441.4 | 504.96 | 0 | 0 | 0
2026-04-23 08:32 | 662 |  | 662.8 | 660.6 | 1349.2 | 1348.7 | 1349.6 | 1542.05 | -24.99 | 1542.12 | 1 | 49.9 | 1273.4 | 59188.4 | 3449924 | 0 | 0 | 1542.05 | 91.87 | 91.27 | 100 | 0 | 0 | 1143.3 | 452.2 | 517 | 1138.6 | 467.8 | 532.59 | 1146 | 446.3 | 511.44 | 0 | 0 | 0
2026-04-23 08:33 | 661.5 |  | 663.3 | 658.9 | 1368.6 | 1367.4 | 1368.2 | 1564.01 | -27.65 | 1564.25 | 1 | 49.9 | 1303.7 | 59191.5 | 3449955 | 0 | 0 | 1564.01 | 92.18 | 91.57 | 100 | 0 | 0 | 1141.3 | 459.2 | 524.04 | 1140.1 | 474.4 | 540.82 | 1142.5 | 453.5 | 518.14 | 0 | 0 | 0
2026-04-23 08:34 | 662.7 |  | 663 | 660.7 | 1379.1 | 1384.1 | 1380.5 | 1579.82 | -27.28 | 1580.05 | 1 | 50 | 1326.4 | 59193.8 | 3449978 | 0 | 0 | 1580.17 | 91.92 | 91.3 | 100 | 0 | 0 | 1143.8 | 463.2 | 529.77 | 1137.6 | 479 | 544.86 | 1143 | 459.1 | 524.77 | 0 | 0 | 0
2026-04-23 08:35 | 661.3 |  | 663.2 | 659.6 | 1400.1 | 1400.8 | 1401.2 | 1600.42 | -26.59 | 1600.64 | 1 | 49.9 | 1357.5 | 59196.9 | 3450009 | 0 | 0 | 1600.42 | 92.23 | 91.59 | 100 | 0 | 0 | 1140.8 | 469.5 | 535.64 | 1136.1 | 485.7 | 551.75 | 1142.1 | 466.3 | 532.6 | 0 | 0 | 0
2026-04-23 08:36 | 662.5 |  | 663 | 660.5 | 1412.5 | 1411.6 | 1417.2 | 1617.56 | -28.17 | 1617.8 | 1 | 49.9 | 1380.7 | 59199.2 | 3450032 | 0 | 0 | 1617.56 | 91.97 | 91.31 | 100 | 0 | 0 | 1142.7 | 473.8 | 541.36 | 1134.2 | 492.8 | 558.94 | 1143 | 469.9 | 537.11 | 0 | 0 | 0
2026-04-23 08:37 | 661.9 |  | 664 | 659.1 | 1429.7 | 1431.7 | 1430.2 | 1637.28 | -27.04 | 1637.52 | 1 | 50 | 1411.6 | 59202.3 | 3450063 | 0 | 0 | 1637.28 | 92.2 | 91.53 | 100 | 0 | 0 | 1137.3 | 482.5 | 548.74 | 1132.9 | 499.4 | 565.76 | 1141 | 475.7 | 542.79 | 0 | 0 | 0
2026-04-23 08:38 | 662.8 |  | 664 | 661.4 | 1446.2 | 1448.6 | 1447.4 | 1656.79 | -27.83 | 1657.02 | 1 | 49.9 | 1435.3 | 59204.7 | 3450087 | 0 | 0 | 1656.79 | 91.98 | 91.3 | 100 | 0 | 0 | 1139.5 | 486.9 | 554.82 | 1132.1 | 505.3 | 572.01 | 1143.3 | 481.4 | 550.4 | 0 | 0 | 0
2026-04-23 08:39 | 662.1 |  | 664.2 | 659.9 | 1471.2 | 1468.1 | 1473 | 1682.87 | -27.31 | 1683.09 | 1 | 50 | 1467.5 | 59208 | 3450120 | 0 | 0 | 1682.94 | 92.24 | 91.54 | 100 | 0 | 0 | 1140.4 | 494 | 563.3 | 1130.3 | 514.2 | 581.22 | 1138.4 | 491.8 | 559.91 | 0 | 0 | 0
2026-04-23 08:40 | 661.5 |  | 665.3 | 659.7 | 1477.8 | 1474.2 | 1477.3 | 1691.43 | -27.93 | 1691.66 | 1 | 50 | 1500 | 59211.2 | 3450152 | 0 | 0 | 1686.52 | 92.5 | 91.78 | 100 | 0 | 0 | 1139.6 | 495.8 | 564.97 | 1133.5 | 513.5 | 582.07 | 1141.5 | 491.7 | 561.25 | 0 | 0 | 0
2026-04-23 08:41 | 662.1 |  | 663.7 | 661.3 | 1500 | 1502.5 | 1503.3 | 1718.59 | -28.22 | 1718.82 | 1 | 50 | 1525.1 | 59213.7 | 3450177 | 0 | 0 | 1718.59 | 92.26 | 91.52 | 100 | 0 | 0 | 1137.6 | 507.2 | 576.98 | 1131.1 | 525.1 | 593.92 | 1138.5 | 500.9 | 570.31 | 0 | 0 | 0
2026-04-23 08:42 | 661.6 |  | 664.7 | 661.3 | 1521.2 | 1520.1 | 1524.7 | 1741.78 | -27.11 | 1742 | 1 | 50 | 1558.4 | 59217.1 | 3450211 | 0 | 0 | 1741.78 | 92.52 | 91.76 | 100 | 0 | 0 | 1135.3 | 516.4 | 586.25 | 1132.8 | 531.5 | 602.14 | 1141.1 | 504.6 | 575.81 | 0 | 0 | 0
2026-04-23 08:43 | 661.7 |  | 664.3 | 660.9 | 1539.6 | 1536.9 | 1543.2 | 1762 | -27.91 | 1762.45 | 1 | 50 | 1583.7 | 59219.5 | 3450235 | 0 | 0 | 1762.23 | 92.29 | 91.52 | 100 | 0 | 0 | 1138.9 | 518.2 | 590.14 | 1133.6 | 538.1 | 608.7 | 1138 | 514.9 | 585.99 | 0 | 0 | 0
2026-04-23 08:44 | 663.4 |  | 665.6 | 660.3 | 1560.9 | 1558 | 1561.2 | 1786.99 | -27.18 | 1787.2 | 1 | 50 | 1617.8 | 59222.9 | 3450269 | 0 | 0 | 1786.99 | 92.54 | 91.75 | 100 | 0 | 0 | 1138.3 | 526.7 | 599.5 | 1132.5 | 545.2 | 617.43 | 1139.1 | 518.7 | 590.8 | 0 | 0 | 0
2026-04-23 08:45 | 663.3 |  | 665.4 | 660.3 | 1575.6 | 1574.7 | 1575.6 | 1805.1 | -26.72 | 1805.3 | 1 | 50 | 1644.3 | 59225.6 | 3450296 | 0 | 0 | 1805.56 | 92.34 | 91.54 | 100 | 0 | 0 | 1137.8 | 532.2 | 605.58 | 1126.6 | 553.5 | 623.54 | 1134.8 | 528.2 | 599.38 | 0 | 0 | 0
2026-04-23 08:46 | 663.1 |  | 664.4 | 661.3 | 1591.4 | 1590.5 | 1591.3 | 1821.25 | -26.8 | 1821.45 | 1 | 50 | 1679.2 | 59229.1 | 3450331 | 0 | 0 | 1821.27 | 92.55 | 91.73 | 100 | 0 | 0 | 1137.2 | 536.6 | 610.17 | 1126 | 558.3 | 628.68 | 1136.5 | 533.2 | 606.02 | 0 | 0 | 0
2026-04-23 08:47 | 664.1 |  | 665.1 | 661.8 | 1604.1 | 1603.9 | 1607.9 | 1841.18 | -28 | 1841.38 | 1 | 49.9 | 1706.1 | 59231.8 | 3450358 | 0 | 0 | 1841.18 | 92.34 | 91.5 | 100 | 0 | 0 | 1135.3 | 544.6 | 618.24 | 1125.8 | 565.3 | 636.39 | 1135 | 537.8 | 610.37 | 0 | 0 | 0
2026-04-23 08:48 | 662.2 |  | 664.6 | 660.8 | 1621.2 | 1620.3 | 1622.9 | 1856.71 | -28.25 | 1856.93 | 1 | 49.9 | 1741.7 | 59235.3 | 3450393 | 0 | 0 | 1856.71 | 92.57 | 91.72 | 100 | 0 | 0 | 1136 | 547.9 | 622.44 | 1132.6 | 565.6 | 640.56 | 1134 | 544.4 | 617.35 | 0 | 0 | 0
2026-04-23 08:49 | 663.2 |  | 664.5 | 661.2 | 1633.1 | 1635.7 | 1633.1 | 1870.76 | -28.05 | 1870.97 | 1 | 49.9 | 1768.6 | 59238 | 3450420 | 0 | 0 | 1870.76 | 92.33 | 91.46 | 100 | 0 | 0 | 1134.4 | 552.9 | 627.26 | 1130.1 | 570.9 | 645.22 | 1133.5 | 548.9 | 622.2 | 0 | 0 | 0
2026-04-23 08:50 | 662.6 |  | 665.2 | 661.1 | 1657.3 | 1654.9 | 1658.9 | 1899.26 | -28.11 | 1899.48 | 1 | 49.9 | 1805 | 59241.7 | 3450457 | 0 | 0 | 1899.52 | 92.57 | 91.68 | 100 | 0 | 0 | 1135.4 | 560.7 | 636.59 | 1125.1 | 583.6 | 656.65 | 1135.9 | 554.9 | 630.36 | 0 | 0 | 0
2026-04-23 08:51 | 662.3 |  | 664.9 | 660 | 1678.6 | 1678.9 | 1677.7 | 1921.81 | -26.6 | 1922 | 1 | 49.9 | 1832.6 | 59244.4 | 3450484 | 0 | 0 | 1921.81 | 92.33 | 91.43 | 100 | 0 | 0 | 1134.5 | 567.4 | 643.67 | 1128 | 589.4 | 664.88 | 1134.7 | 562.7 | 638.47 | 0 | 0 | 0
2026-04-23 08:52 | 663.2 |  | 665.8 | 660.1 | 1688.8 | 1683.8 | 1686 | 1932.66 | -27.94 | 1932.85 | 1 | 50 | 1870.2 | 59248.2 | 3450522 | 0 | 0 | 1932.66 | 92.57 | 91.65 | 100 | 0 | 0 | 1132.3 | 571.3 | 646.83 | 1122.6 | 594.7 | 667.59 | 1133 | 567.6 | 643.07 | 0 | 0 | 0
2026-04-23 08:53 | 663.7 |  | 666.3 | 660.5 | 1699.4 | 1695.6 | 1700 | 1948.74 | -27.68 | 1948.94 | 1 | 50 | 1897.7 | 59250.9 | 3450549 | 0 | 0 | 1948.93 | 92.3 | 91.37 | 100 | 0 | 0 | 1129.3 | 579.4 | 654.33 | 1123.2 | 599.9 | 673.84 | 1133.3 | 569.8 | 645.76 | 0 | 0 | 0
2026-04-23 08:54 | 664.3 |  | 666.2 | 662.1 | 1723.2 | 1725.8 | 1727.8 | 1980.32 | -28.18 | 1980.53 | 1 | 50 | 1935.5 | 59254.6 | 3450586 | 0 | 0 | 1980.36 | 92.52 | 91.57 | 100 | 0 | 0 | 1127.9 | 589.9 | 665.4 | 1123.7 | 610 | 685.51 | 1134.4 | 577.4 | 655.02 | 0 | 0 | 0
2026-04-23 08:55 | 663.1 |  | 666.2 | 662 | 1747.8 | 1749.3 | 1748.9 | 2006.14 | -28.23 | 2006.34 | 1 | 50 | 1964.2 | 59257.6 | 3450616 | 0 | 0 | 2006.14 | 92.29 | 91.32 | 100 | 0 | 0 | 1129.4 | 596.1 | 673.27 | 1123.3 | 618.1 | 694.28 | 1133.5 | 586.2 | 664.48 | 0 | 0 | 0
2026-04-23 08:56 | 663.1 |  | 666 | 660.6 | 1761.5 | 1760.5 | 1759.9 | 2018.91 | -28.74 | 2019.12 | 1 | 50 | 2003 | 59261.4 | 3450654 | 0 | 0 | 2018.91 | 92.51 | 91.52 | 100 | 0 | 0 | 1128 | 600 | 676.78 | 1121.1 | 623.1 | 698.51 | 1130.5 | 591.8 | 669.82 | 0 | 0 | 0
2026-04-23 08:57 | 664.3 |  | 667.2 | 661.6 | 1782.2 | 1779.7 | 1780.5 | 2044.8 | -30.08 | 2045.02 | 1 | 50 | 2032.9 | 59264.4 | 3450684 | 0 | 0 | 2044.82 | 92.3 | 91.3 | 100 | 0 | 0 | 1130.4 | 606.9 | 686.09 | 1119.2 | 631.6 | 706.85 | 1130.9 | 599.3 | 677.77 | 0 | 0 | 0
2026-04-23 08:58 | 664.7 |  | 667.4 | 661.7 | 1802.2 | 1800.6 | 1801.5 | 2069.16 | -31.04 | 2069.37 | 1 | 50 | 2073.1 | 59268.4 | 3450724 | 0 | 0 | 2069.16 | 92.55 | 91.53 | 100 | 0 | 0 | 1130.9 | 614.3 | 694.74 | 1119.6 | 639.5 | 716 | 1129 | 606.4 | 684.62 | 0 | 0 | 0
2026-04-23 08:59 | 664 |  | 667.3 | 661.6 | 1810.7 | 1809 | 1812.9 | 2079.26 | -28.96 | 2079.45 | 1 | 50 | 2103 | 59271.4 | 3450754 | 0 | 0 | 2079.27 | 92.32 | 91.29 | 100 | 0 | 0 | 1128.9 | 617.8 | 697.41 | 1121.1 | 640.9 | 718.53 | 1130 | 610.8 | 690.17 | 0 | 0 | 0
2026-04-23 09:00 | 665.4 |  | 666.7 | 663.3 | 1827.2 | 1831.5 | 1830 | 2101.59 | -28.85 | 2101.78 | 1 | 50 | 2143.3 | 59275.4 | 3450794 | 0 | 0 | 2101.59 | 92.53 | 91.49 | 100 | 0 | 0 | 1128.4 | 626.3 | 706.7 | 1120.6 | 648.2 | 726.36 | 1128.4 | 616.6 | 695.77 | 0 | 0 | 0
2026-04-23 09:01 | 664.5 |  | 667.3 | 661.4 | 1846.6 | 1844 | 1846.6 | 2118.84 | -29.52 | 2119.07 | 1 | 50 | 2173.7 | 59278.4 | 3450824 | 0 | 0 | 2118.87 | 92.29 | 91.23 | 100 | 0 | 0 | 1126.9 | 632 | 712.2 | 1121.6 | 652.4 | 731.77 | 1129 | 622 | 702.22 | 0 | 0 | 0
2026-04-23 09:02 | 665 |  | 666.9 | 662.5 | 1861.2 | 1862.5 | 1862.7 | 2139.82 | -30.36 | 2140.05 | 1 | 50 | 2215.3 | 59282.7 | 3450867 | 0 | 0 | 2139.82 | 92.52 | 91.44 | 100 | 0 | 0 | 1129.4 | 636.5 | 718.9 | 1117.1 | 662 | 739.56 | 1128.1 | 628.6 | 709.12 | 0 | 0 | 0
2026-04-23 09:03 | 663.3 |  | 666.3 | 661.8 | 1879.8 | 1879 | 1882.1 | 2157.91 | -27.62 | 2158.07 | 1 | 49.9 | 2246.4 | 59285.8 | 3450898 | 0 | 0 | 2157.91 | 92.55 | 91.46 | 100 | 0 | 0 | 1126.4 | 643.5 | 724.88 | 1119.1 | 666.7 | 746.12 | 1127.5 | 633.9 | 714.7 | 0 | 0 | 0
2026-04-23 09:04 | 665.2 |  | 667 | 663.1 | 1898.7 | 1897.1 | 1900.8 | 2181.96 | -28.05 | 2182.14 | 1 | 49.9 | 2288.2 | 59289.9 | 3450939 | 0 | 0 | 2181.96 | 92.74 | 91.63 | 100 | 0 | 0 | 1126.1 | 650.2 | 732.14 | 1116.8 | 676 | 754.98 | 1125.3 | 642.6 | 723.17 | 0 | 0 | 0
2026-04-23 09:05 | 664.7 |  | 667.7 | 662.2 | 1912.2 | 1912 | 1910.5 | 2197.78 | -28.09 | 2197.96 | 1 | 49.9 | 2320.4 | 59293.1 | 3450971 | 0 | 0 | 2197.78 | 92.53 | 91.41 | 100 | 0 | 0 | 1128.1 | 654.5 | 738.31 | 1116.6 | 680.3 | 759.57 | 1125 | 647.3 | 728.17 | 0 | 0 | 0
2026-04-23 09:06 | 665.9 |  | 668 | 663.6 | 1925.8 | 1928.8 | 1927.3 | 2218.35 | -27.84 | 2218.53 | 1 | 49.9 | 2362.9 | 59297.4 | 3451014 | 0 | 0 | 2218.39 | 92.72 | 91.58 | 100 | 0 | 0 | 1123.4 | 663.7 | 745.55 | 1118.6 | 685.3 | 766.63 | 1125.7 | 652.5 | 734.54 | 0 | 0 | 0
2026-04-23 09:07 | 664.4 |  | 667.7 | 662 | 1940.2 | 1937.8 | 1942.2 | 2229.89 | -29.38 | 2230.08 | 1 | 49.9 | 2395 | 59300.7 | 3451047 | 0 | 0 | 2230 | 92.49 | 91.34 | 100 | 0 | 0 | 1123.8 | 666.4 | 748.89 | 1118.6 | 688 | 769.58 | 1125.5 | 657 | 739.45 | 0 | 0 | 0
2026-04-23 09:08 | 664.7 |  | 667.8 | 662.2 | 1958 | 1956.9 | 1959.3 | 2251.23 | -27.95 | 2251.4 | 1 | 49.9 | 2438.8 | 59305 | 3451090 | 0 | 0 | 2251.23 | 92.71 | 91.53 | 100 | 0 | 0 | 1124.6 | 673 | 756.85 | 1116.7 | 697.1 | 778.51 | 1123.5 | 663.1 | 744.99 | 0 | 0 | 0
2026-04-23 09:09 | 663.7 |  | 667.2 | 661.3 | 1978.1 | 1977.1 | 1982.7 | 2272.97 | -31.15 | 2273.16 | 1 | 49.9 | 2471.4 | 59308.3 | 3451123 | 0 | 0 | 2272.97 | 92.49 | 91.3 | 100 | 0 | 0 | 1120.8 | 681.8 | 764.17 | 1115.1 | 704.8 | 785.94 | 1123.8 | 669.2 | 752.06 | 0 | 0 | 0
2026-04-23 09:10 | 665.3 |  | 668.6 | 662.8 | 1999.1 | 1996.8 | 1999.7 | 2299.26 | -29.68 | 2299.45 | 1 | 49.9 | 2515.4 | 59312.7 | 3451167 | 0 | 0 | 2299.26 | 92.7 | 91.49 | 100 | 0 | 0 | 1123.9 | 690.4 | 775.96 | 1115.8 | 711.5 | 793.91 | 1125.2 | 674.6 | 759.02 | 0 | 0 | 0
2026-04-23 09:11 | 665.3 |  | 669.2 | 663.5 | 2012.7 | 2014 | 2010.2 | 2317.59 | -29.9 | 2317.77 | 1 | 49.9 | 2548.8 | 59316 | 3451200 | 0 | 0 | 2317.59 | 92.49 | 91.27 | 100 | 0 | 0 | 1122.4 | 693.3 | 778.16 | 1116.9 | 717 | 800.83 | 1124.5 | 683.2 | 768.26 | 0 | 0 | 0
2026-04-23 09:12 | 665.1 |  | 667.7 | 662.7 | 2029.4 | 2032.3 | 2027 | 2333.48 | -30.72 | 2333.68 | 1 | 49.9 | 2593.6 | 59320.6 | 3451246 | 0 | 0 | 2333.48 | 92.67 | 91.43 | 100 | 0 | 0 | 1123.9 | 698.3 | 784.86 | 1115.2 | 723.1 | 806.4 | 1125.4 | 686 | 771.98 | 0 | 0 | 0
2026-04-23 09:13 | 665.5 |  | 668.1 | 663.1 | 2039.2 | 2043.6 | 2037.8 | 2347.45 | -27.88 | 2347.61 | 1 | 49.9 | 2628 | 59323.9 | 3451279 | 0 | 0 | 2347.45 | 92.47 | 91.22 | 100 | 0 | 0 | 1117.9 | 706.4 | 789.7 | 1111.6 | 729.6 | 811.07 | 1122.2 | 692.7 | 777.24 | 0 | 0 | 0
2026-04-23 09:14 | 664.8 |  | 668 | 662.2 | 2057.6 | 2060.1 | 2062.8 | 2369.07 | -29.94 | 2369.26 | 1 | 49.9 | 2673.5 | 59328.5 | 3451325 | 0 | 0 | 2369.07 | 92.65 | 91.38 | 100 | 0 | 0 | 1120.6 | 711 | 796.7 | 1113.1 | 735.6 | 818.84 | 1120 | 699.9 | 783.91 | 0 | 0 | 0
2026-04-23 09:15 | 664.7 |  | 667.6 | 662.8 | 2072.3 | 2070 | 2072.6 | 2380.46 | -27.63 | 2380.64 | 1 | 49.9 | 2708.4 | 59332 | 3451360 | 0 | 0 | 2380.63 | 92.45 | 91.17 | 100 | 0 | 0 | 1119.9 | 715.1 | 800.82 | 1114.4 | 737.5 | 821.88 | 1120.9 | 702.7 | 787.7 | 0 | 0 | 0
2026-04-23 09:16 | 664.1 |  | 667.6 | 662.1 | 2086.6 | 2085.9 | 2091.4 | 2399.56 | -28.36 | 2399.73 | 1 | 49.9 | 2754.4 | 59336.6 | 3451406 | 0 | 0 | 2399.79 | 92.62 | 91.32 | 100 | 0 | 0 | 1120.1 | 720.8 | 807.36 | 1112.3 | 745.7 | 829.48 | 1119.5 | 708.8 | 793.48 | 0 | 0 | 0
2026-04-23 09:17 | 664 |  | 667.5 | 661.9 | 2105.1 | 2105.5 | 2108 | 2420.22 | -30.39 | 2420.41 | 1 | 49.9 | 2800.1 | 59341.1 | 3451451 | 0 | 0 | 2420.25 | 92.77 | 91.45 | 100 | 0 | 0 | 1119.5 | 726.6 | 813.39 | 1113.1 | 753.6 | 838.88 | 1119 | 715.4 | 800.54 | 0 | 0 | 0
2026-04-23 09:18 | 664 |  | 667.5 | 662.2 | 2121.9 | 2124 | 2122.7 | 2440.12 | -29.33 | 2440.29 | 1 | 49.8 | 2835.2 | 59344.7 | 3451487 | 0 | 0 | 2440.12 | 92.55 | 91.22 | 100 | 0 | 0 | 1117.9 | 734.8 | 821.45 | 1112.1 | 760.1 | 845.36 | 1118.8 | 721.1 | 806.81 | 0 | 0 | 0
2026-04-23 09:19 | 665 |  | 668.4 | 662.8 | 2129.4 | 2128.9 | 2133.1 | 2452.74 | -29.47 | 2452.92 | 1 | 49.8 | 2882.3 | 59349.4 | 3451534 | 0 | 0 | 2452.74 | 92.71 | 91.36 | 100 | 0 | 0 | 1116.4 | 737.5 | 823.37 | 1110.3 | 765.1 | 849.45 | 1117 | 727.8 | 812.93 | 0 | 0 | 0
2026-04-23 09:20 | 663.8 |  | 667.3 | 661.8 | 2143.9 | 2142.2 | 2144.3 | 2462.96 | -29.35 | 2463.14 | 1 | 49.8 | 2918.5 | 59353.1 | 3451571 | 0 | 0 | 2463.12 | 92.51 | 91.14 | 100 | 0 | 0 | 1115.8 | 742.2 | 828.11 | 1108.9 | 769.4 | 853.2 | 1118.9 | 728.3 | 814.9 | 0 | 0 | 0
2026-04-23 09:21 | 663.6 |  | 666.8 | 661.4 | 2137.9 | 2138.5 | 2137.3 | 2454.46 | -28.87 | 2454.64 | 1 | 49.9 | 2966.1 | 59357.7 | 3451617 | 0 | 0 | 2474.13 | 92.67 | 91.28 | 100 | 0 | 0 | 1114.8 | 739.1 | 823.99 | 1110.4 | 763.1 | 847.38 | 1117 | 728.9 | 814.13 | 0 | 0 | 0
2026-04-23 09:22 | 663.2 |  | 666.7 | 660.9 | 2114.8 | 2112.1 | 2112 | 2425.55 | -27.65 | 2425.71 | 1 | 49.9 | 3001.8 | 59361.3 | 3451653 | 0 | 0 | 2474.13 | 92.45 | 91.05 | 100 | 0 | 0 | 1114.8 | 733.5 | 817.73 | 1109.9 | 758.7 | 842.12 | 1117 | 715.5 | 799.18 | 0 | 0 | 0
2026-04-23 09:23 | 664 |  | 667.5 | 661.8 | 2137.7 | 2137.4 | 2137.2 | 2456.06 | -29.14 | 2456.24 | 1 | 49.9 | 3048.9 | 59366 | 3451700 | 0 | 0 | 2474.13 | 92.61 | 91.19 | 100 | 0 | 0 | 1114.7 | 741 | 825.98 | 1111.3 | 765.3 | 850.47 | 1115.9 | 728.3 | 812.72 | 0 | 0 | 0
2026-04-23 09:24 | 664.8 |  | 667.2 | 662.2 | 2087.5 | 2087 | 2088.7 | 2399.93 | -29.01 | 2400.1 | 1 | 49.9 | 3084 | 59369.6 | 3451736 | 0 | 0 | 2474.13 | 92.4 | 90.97 | 100 | 0 | 0 | 1114.4 | 722.8 | 805.53 | 1112.1 | 744.8 | 828.27 | 1118.4 | 711.3 | 795.52 | 0 | 0 | 0
2026-04-23 09:25 | 664.1 |  | 666.9 | 661.6 | 1944.9 | 1944.2 | 1943.1 | 2232.18 | -29.23 | 2232.37 | 1 | 49.9 | 3129.3 | 59374.1 | 3451781 | 0 | 0 | 2474.13 | 92.54 | 91.08 | 100 | 0 | 0 | 1111.7 | 676.6 | 752.18 | 1111.6 | 691.8 | 768.95 | 1115.5 | 662.6 | 739.14 | 0 | 0 | 0
2026-04-23 09:26 | 664.8 |  | 668.4 | 662.2 | 2114.3 | 2111.7 | 2112.7 | 2431.25 | -29.47 | 2431.42 | 1 | 49.9 | 3162.1 | 59377.4 | 3451814 | 0 | 0 | 2474.13 | 92.33 | 90.86 | 100 | 0 | 0 | 1116 | 741.1 | 827.07 | 1107.1 | 766.7 | 848.82 | 1114.5 | 711 | 792.45 | 0 | 0 | 0
2026-04-23 09:27 | 663.4 |  | 667.5 | 660.7 | 2187.5 | 2181.9 | 2186.7 | 2508.82 | -28.16 | 2508.98 | 1 | 50 | 3210.3 | 59382.2 | 3451862 | 0 | 0 | 2508.82 | 92.5 | 91.02 | 100 | 0 | 0 | 1114.6 | 759.7 | 847.8 | 1104.1 | 787.2 | 869.13 | 1114.2 | 743 | 827.81 | 0 | 0 | 0
2026-04-23 09:28 | 663.4 |  | 667.2 | 661.4 | 2159.3 | 2158 | 2159.5 | 2477.85 | -28.58 | 2478.02 | 1 | 50 | 3246.9 | 59385.9 | 3451899 | 0 | 0 | 2508.82 | 92.34 | 90.84 | 100 | 0 | 0 | 1113.8 | 746.3 | 831.22 | 1106.1 | 777.5 | 860 | 1114.5 | 735.8 | 820.1 | 0 | 0 | 0
2026-04-23 09:29 | 663.4 |  | 667.4 | 661.3 | 2178.8 | 2179.7 | 2180.2 | 2503.31 | -29.12 | 2503.48 | 1 | 49.9 | 3294.9 | 59390.7 | 3451947 | 0 | 0 | 2513.32 | 92.48 | 90.96 | 100 | 0 | 0 | 1111.9 | 757.5 | 842.28 | 1103.7 | 786.2 | 867.71 | 1114.5 | 743.6 | 828.75 | 0 | 0 | 0
2026-04-23 09:30 | 663.9 |  | 666.3 | 661.8 | 2004.4 | 2007.1 | 2009 | 2303.78 | -27.25 | 2306.23 | 1 | 49.9 | 3330.7 | 59394.2 | 3451982 | 0 | 0 | 2513.32 | 92.3 | 90.77 | 100 | 0 | 0 | 1117.2 | 677.7 | 757.08 | 1105 | 706.4 | 780.61 | 1113 | 710.4 | 790.7 | 0 | 0 | 0
2026-04-23 09:31 | 664.3 |  | 667.9 | 662.3 | 2200.1 | 2199.7 | 2201.6 | 2529.17 | -28.82 | 2529.33 | 1 | 49.9 | 3376.1 | 59398.8 | 3452028 | 0 | 0 | 2529.17 | 92.45 | 90.91 | 100 | 0 | 0 | 1115.7 | 781 | 871.4 | 1104.7 | 805.3 | 889.66 | 1114.6 | 729.8 | 813.41 | 0 | 0 | 0
2026-04-23 09:32 | 663 |  | 666.7 | 660.8 | 2213.2 | 2214.1 | 2216.3 | 2540.17 | -29.47 | 2540.34 | 1 | 49.9 | 3412.9 | 59402.4 | 3452064 | 0 | 0 | 2577.07 | 92.25 | 90.69 | 100 | 0 | 0 | 1112.9 | 778.6 | 866.55 | 1105.8 | 795.9 | 880.07 | 1111.8 | 747.6 | 831.17 | 0 | 0 | 0
2026-04-23 09:33 | 661.9 |  | 665.7 | 660 | 2327.8 | 2327.1 | 2326.6 | 2667.08 | -26.49 | 2667.22 | 1 | 49.9 | 3463.1 | 59407.4 | 3452114 | 0 | 0 | 2681.27 | 92.37 | 90.79 | 100 | 0 | 0 | 1111.9 | 809.1 | 899.66 | 1106.4 | 833 | 921.64 | 1113.9 | 795.2 | 885.83 | 0 | 0 | 0
2026-04-23 09:34 | 664.3 |  | 667.7 | 662.4 | 2325.8 | 2326.1 | 2327.4 | 2674.65 | -29.85 | 2674.81 | 1 | 49.9 | 3502.6 | 59411.4 | 3452154 | 0 | 0 | 2687.33 | 92.2 | 90.61 | 100 | 0 | 0 | 1113.2 | 804.6 | 895.63 | 1104.5 | 838.8 | 926.45 | 1112.8 | 800.3 | 890.61 | 0 | 0 | 0
2026-04-23 09:35 | 664.5 |  | 668.2 | 662.7 | 2376.8 | 2377 | 2382.3 | 2735.73 | -30.8 | 2735.9 | 1 | 49.9 | 3554.2 | 59416.6 | 3452206 | 0 | 0 | 2735.89 | 92.32 | 90.71 | 100 | 0 | 0 | 1112.4 | 829.4 | 922.58 | 1105 | 858.4 | 948.57 | 1110 | 816.4 | 906.22 | 0 | 0 | 0
2026-04-23 09:36 | 664.3 |  | 667.1 | 662.1 | 2384.5 | 2387.3 | 2389 | 2742.49 | -29.99 | 2742.65 | 1 | 49.9 | 3593.8 | 59420.5 | 3452245 | 0 | 0 | 2745.04 | 92.11 | 90.5 | 100 | 0 | 0 | 1111.6 | 831.2 | 923.97 | 1103.6 | 859.5 | 948.5 | 1110 | 820.1 | 910.33 | 0 | 0 | 0
2026-04-23 09:37 | 664.8 |  | 668.4 | 662.4 | 2360.9 | 2362.1 | 2361.5 | 2718.54 | -30.46 | 2718.72 | 1 | 49.9 | 3646.2 | 59425.8 | 3452298 | 0 | 0 | 2745.04 | 92.25 | 90.61 | 100 | 0 | 0 | 1110.9 | 833.5 | 925.91 | 1100.2 | 861.8 | 948.1 | 1109.2 | 799.1 | 886.4 | 0 | 0 | 0
2026-04-23 09:38 | 664.8 |  | 668.2 | 662.2 | 2414.2 | 2416.9 | 2419.9 | 2780.58 | -28.66 | 2780.73 | 1 | 49.9 | 3686.1 | 59429.8 | 3452338 | 0 | 0 | 2780.58 | 92.05 | 90.4 | 100 | 0 | 0 | 1109.7 | 845.4 | 938.13 | 1104.6 | 872 | 963.26 | 1107.5 | 830.7 | 919.96 | 0 | 0 | 0
2026-04-23 09:39 | 664.2 |  | 667.2 | 661.7 | 2447.8 | 2451.6 | 2451.4 | 2814.99 | -30.38 | 2815.16 | 1 | 49.9 | 3739.9 | 59435.2 | 3452392 | 0 | 0 | 2814.99 | 92.18 | 90.51 | 100 | 0 | 0 | 1106.3 | 857.6 | 948.76 | 1103.2 | 883.5 | 974.73 | 1105.3 | 844.8 | 933.74 | 0 | 0 | 0
2026-04-23 09:40 | 664.4 |  | 667.2 | 661.9 | 2459.2 | 2460.2 | 2459.2 | 2826.2 | -28.84 | 2826.33 | 1 | 49.9 | 3781.4 | 59439.3 | 3452433 | 0 | 0 | 2826.2 | 92 | 90.32 | 100 | 0 | 0 | 1108.2 | 861.2 | 954.34 | 1100.2 | 891.7 | 981.05 | 1106.4 | 845.2 | 933.59 | 0 | 0 | 0
2026-04-23 09:41 | 664.2 |  | 668.1 | 661.6 | 2462.3 | 2462.9 | 2465.1 | 2832.63 | -27.9 | 2832.76 | 1 | 49.9 | 3835.9 | 59444.8 | 3452488 | 0 | 0 | 2833.31 | 92.13 | 90.43 | 100 | 0 | 0 | 1107.1 | 865.8 | 958.48 | 1100.1 | 892.6 | 981.96 | 1105 | 846.4 | 935.23 | 0 | 0 | 0
2026-04-23 09:42 | 663.9 |  | 666.8 | 661.5 | 2441.2 | 2441.9 | 2444 | 2803.63 | -28.45 | 2803.78 | 1 | 49.9 | 3877.4 | 59448.9 | 3452529 | 0 | 0 | 2833.31 | 91.95 | 90.24 | 100 | 0 | 0 | 1106.3 | 854.6 | 945.42 | 1096.6 | 884.4 | 969.79 | 1106.3 | 840.7 | 930.02 | 0 | 0 | 0
2026-04-23 09:43 | 664.5 |  | 667.3 | 662 | 2459.2 | 2460.1 | 2465 | 2828.78 | -29.6 | 2828.93 | 1 | 49.9 | 3931.4 | 59454.3 | 3452583 | 0 | 0 | 2833.31 | 92.07 | 90.34 | 100 | 0 | 0 | 1106.7 | 861.5 | 953.44 | 1098.1 | 895.1 | 982.95 | 1104.3 | 846.5 | 934.82 | 0 | 0 | 0
2026-04-23 09:44 | 663.7 |  | 666.8 | 660.9 | 2428.8 | 2427 | 2432 | 2786.95 | -30.24 | 2787.11 | 1 | 49.9 | 3971.9 | 59458.3 | 3452623 | 0 | 0 | 2833.31 | 91.88 | 90.14 | 100 | 0 | 0 | 1103.3 | 846.8 | 934.32 | 1098.2 | 880.7 | 965.73 | 1102.5 | 840.5 | 926.61 | 0 | 0 | 0
2026-04-23 09:45 | 662.8 |  | 666.5 | 661.5 | 2356.8 | 2358.3 | 2359.5 | 2705.09 | -28.16 | 2705.23 | 1 | 49.9 | 4023.9 | 59463.5 | 3452675 | 0 | 0 | 2833.31 | 92 | 90.24 | 100 | 0 | 0 | 1101.4 | 834.6 | 919.25 | 1097.2 | 855.2 | 938.3 | 1104.1 | 805.9 | 889.19 | 0 | 0 | 0
2026-04-23 09:46 | 663.2 |  | 666.4 | 660.8 | 2417.3 | 2417.5 | 2416.2 | 2772.66 | -28.67 | 2772.81 | 1 | 49.9 | 4064.3 | 59467.6 | 3452716 | 0 | 0 | 2833.31 | 91.84 | 90.06 | 100 | 0 | 0 | 1102.8 | 843.9 | 930.64 | 1097.6 | 876.2 | 961.67 | 1101.8 | 836.8 | 922.03 | 0 | 0 | 0
2026-04-23 09:47 | 663.6 |  | 667.5 | 661.8 | 2406.2 | 2404.2 | 2405 | 2762.76 | -28.93 | 2762.91 | 1 | 49.9 | 4117.6 | 59472.9 | 3452769 | 0 | 0 | 2833.31 | 91.96 | 90.17 | 100 | 0 | 0 | 1104.4 | 846.7 | 935.1 | 1095.9 | 872.5 | 956.21 | 1101.3 | 828.1 | 912.04 | 0 | 0 | 0
2026-04-23 09:48 | 664.3 |  | 667.3 | 662.3 | 2415.4 | 2414.8 | 2418.3 | 2775.1 | -29.05 | 2775.25 | 1 | 49.9 | 4158.3 | 59477 | 3452810 | 0 | 0 | 2833.31 | 91.78 | 89.97 | 100 | 0 | 0 | 1104.1 | 845.2 | 933.24 | 1097.2 | 877.2 | 962.47 | 1101.5 | 835.5 | 920.3 | 0 | 0 | 0
2026-04-23 09:49 | 666.5 |  | 670.3 | 664.8 | 2217.8 | 2218.4 | 2223.3 | 2561.5 | -30.51 | 2561.67 | 1 | 49.9 | 4210.3 | 59482.1 | 3452861 | 0 | 0 | 2833.31 | 91.91 | 90.08 | 100 | 0 | 0 | 1103.8 | 787.7 | 869.44 | 1095.6 | 811.6 | 889.16 | 1101.5 | 764.3 | 841.84 | 0 | 0 | 0
2026-04-23 09:50 | 666.2 |  | 670.2 | 664.2 | 2297.9 | 2298.5 | 2301.3 | 2651.24 | -30.12 | 2651.41 | 1 | 49.9 | 4247.5 | 59485.8 | 3452898 | 0 | 0 | 2833.31 | 91.72 | 89.88 | 100 | 0 | 0 | 1103.2 | 830.3 | 915.99 | 1094.2 | 853.4 | 933.79 | 1098 | 771 | 846.54 | 0 | 0 | 0
2026-04-23 09:51 | 667.1 |  | 670 | 665.1 | 2273.7 | 2273.4 | 2275.7 | 2622.62 | -30.26 | 2622.8 | 1 | 49.9 | 4299.2 | 59491.1 | 3452951 | 0 | 0 | 2833.31 | 91.82 | 89.96 | 100 | 0 | 0 | 1099.8 | 796.4 | 875.87 | 1095.5 | 821.5 | 899.99 | 1100.6 | 802 | 882.67 | 0 | 0 | 0
2026-04-23 09:52 | 662.9 |  | 666.6 | 661.6 | 2346.5 | 2345.3 | 2346.6 | 2692.71 | -29.52 | 2692.87 | 1 | 49.9 | 4337.4 | 59494.9 | 3452989 | 0 | 0 | 2833.31 | 91.67 | 89.8 | 100 | 0 | 0 | 1099.7 | 832.2 | 915.22 | 1095.6 | 856.9 | 938.86 | 1100.6 | 802.5 | 883.2 | 0 | 0 | 0
2026-04-23 09:53 | 665.9 |  | 669.1 | 664.1 | 2323.8 | 2325.7 | 2328 | 2678.86 | -30.17 | 2679.02 | 1 | 49.9 | 4389.9 | 59500.2 | 3453042 | 0 | 0 | 2833.31 | 91.78 | 89.89 | 100 | 0 | 0 | 1100.8 | 812.2 | 894.04 | 1091.5 | 842.9 | 919.98 | 1102.5 | 814.9 | 898.39 | 0 | 0 | 0
2026-04-23 09:54 | 665.6 |  | 669.4 | 663 | 2367.6 | 2365.3 | 2369 | 2725.41 | -29.42 | 2725.57 | 1 | 49.9 | 4428.6 | 59504 | 3453080 | 0 | 0 | 2833.31 | 91.64 | 89.74 | 100 | 0 | 0 | 1100.5 | 858 | 944.26 | 1093.7 | 866.2 | 947.34 | 1099 | 800.9 | 880.93 | 0 | 0 | 0
2026-04-23 09:55 | 665.8 |  | 670.6 | 663.9 | 2660 | 2659.9 | 2662.2 | 3066.79 | -31.55 | 3066.97 | 1 | 49.9 | 4485.6 | 59509.7 | 3453137 | 0 | 0 | 3066.87 | 91.75 | 89.83 | 100 | 0 | 0 | 1097.4 | 943.6 | 1035.46 | 1092.6 | 973.4 | 1063.53 | 1097.5 | 924.4 | 1014.5 | 0 | 0 | 0
2026-04-23 09:56 | 666.3 |  | 670.3 | 664.8 | 2657.2 | 2659 | 2660.2 | 3064.59 | -30.21 | 3064.73 | 1 | 50 | 4530.8 | 59514.2 | 3453182 | 0 | 0 | 3071.58 | 91.58 | 89.64 | 100 | 0 | 0 | 1097.9 | 944 | 1036.4 | 1093.8 | 970.2 | 1061.18 | 1096 | 923.9 | 1012.59 | 0 | 0 | 0
2026-04-23 09:57 | 667.3 |  | 670.1 | 665 | 2663.4 | 2665.3 | 2665.3 | 3072.02 | -30.95 | 3072.18 | 1 | 50 | 4589.9 | 59520.1 | 3453241 | 0 | 0 | 3073.58 | 91.69 | 89.74 | 100 | 0 | 0 | 1095.8 | 946.2 | 1036.86 | 1088.5 | 978.6 | 1065.24 | 1094.5 | 928 | 1015.64 | 0 | 0 | 0
2026-04-23 09:58 | 666.8 |  | 671.1 | 663.6 | 2658.9 | 2660.2 | 2661.8 | 3068.75 | -30.94 | 3068.9 | 1 | 50 | 4634.2 | 59524.6 | 3453286 | 0 | 0 | 3073.58 | 91.52 | 89.56 | 100 | 0 | 0 | 1094.4 | 950.5 | 1040.28 | 1090.1 | 975.6 | 1063.54 | 1092.5 | 926.1 | 1011.73 | 0 | 0 | 0
2026-04-23 09:59 | 665.8 |  | 670.2 | 662.9 | 2621.7 | 2618.9 | 2618.8 | 3016.09 | -29.42 | 3016.24 | 1 | 50 | 4692.8 | 59530.4 | 3453344 | 0 | 0 | 3082.16 | 91.62 | 89.63 | 100 | 0 | 0 | 1093.4 | 938.7 | 1026.41 | 1087 | 963.6 | 1047.47 | 1091.9 | 906.1 | 989.39 | 0 | 0 | 0
2026-04-23 10:00 | 666 |  | 669.8 | 663.7 | 2612.7 | 2612.8 | 2617.4 | 3012.51 | -30.32 | 3012.68 | 1 | 50 | 4751.2 | 59536.2 | 3453402 | 0 | 0 | 3082.16 | 91.64 | 89.63 | 100 | 0 | 0 | 1091 | 939.2 | 1024.71 | 1087.7 | 960.9 | 1045.16 | 1093 | 905.3 | 989.46 | 0 | 0 | 0
2026-04-23 10:01 | 666.8 |  | 670.8 | 665.4 | 2580.4 | 2578.5 | 2582.9 | 2978.98 | -30.58 | 2979.13 | 1 | 50 | 4795.2 | 59540.6 | 3453446 | 0 | 0 | 3082.16 | 91.55 | 89.53 | 100 | 0 | 0 | 1090.9 | 904.8 | 987.04 | 1085 | 943.3 | 1023.52 | 1091.2 | 925 | 1009.33 | 0 | 0 | 0
2026-04-23 10:02 | 666.8 |  | 670.8 | 664 | 2551.6 | 2550.2 | 2550.9 | 2945.22 | -30.61 | 2945.38 | 1 | 49.9 | 4852.2 | 59546.4 | 3453504 | 0 | 0 | 3082.16 | 91.63 | 89.59 | 100 | 0 | 0 | 1090.9 | 897.5 | 979.03 | 1084 | 924.3 | 1001.97 | 1088.4 | 921.3 | 1002.7 | 0 | 0 | 0
2026-04-23 10:03 | 666.5 |  | 670.8 | 663.6 | 2687.6 | 2685.6 | 2686.3 | 3100 | -30.77 | 3100.16 | 1 | 49.9 | 4895.6 | 59550.7 | 3453547 | 0 | 0 | 3100 | 91.46 | 89.41 | 100 | 0 | 0 | 1091.3 | 959.5 | 1047.08 | 1084.6 | 989.6 | 1073.36 | 1090.1 | 940.7 | 1025.47 | 0 | 0 | 0
2026-04-23 10:04 | 668 |  | 671.8 | 666.4 | 2656.9 | 2658.2 | 2660 | 3077.03 | -31.17 | 3077.2 | 1 | 49.9 | 4955.2 | 59556.6 | 3453606 | 0 | 0 | 3100 | 91.55 | 89.49 | 100 | 0 | 0 | 1087 | 969.3 | 1053.59 | 1080.7 | 995.5 | 1075.81 | 1091.4 | 914.1 | 997.66 | 0 | 0 | 0
2026-04-23 10:05 | 668.4 |  | 672.3 | 665.5 | 2584.4 | 2585.5 | 2588 | 2991.45 | -31.46 | 2991.61 | 1 | 49.9 | 4999.5 | 59561.1 | 3453651 | 0 | 0 | 3120.22 | 91.51 | 89.42 | 100 | 0 | 0 | 1091.3 | 923 | 1007.27 | 1084 | 954.3 | 1034.5 | 1090.4 | 910.3 | 992.58 | 0 | 0 | 0
2026-04-23 10:06 | 666.5 |  | 670.8 | 664 | 2422.1 | 2426.7 | 2426 | 2796.68 | -30.41 | 2796.86 | 1 | 49.9 | 5056.3 | 59566.8 | 3453708 | 0 | 0 | 3120.22 | 91.61 | 89.49 | 100 | 0 | 0 | 1094.5 | 863 | 944.55 | 1084.8 | 886.6 | 961.77 | 1090.4 | 855.9 | 933.23 | 0 | 0 | 0
2026-04-23 10:07 | 667.2 |  | 671.4 | 664.8 | 2688.2 | 2688.4 | 2691 | 3107.1 | -29.56 | 3107.24 | 1 | 49.9 | 5098.6 | 59571 | 3453750 | 0 | 0 | 3120.22 | 91.46 | 89.33 | 100 | 0 | 0 | 1091.5 | 968.2 | 1056.79 | 1085.7 | 998.2 | 1083.76 | 1088.6 | 933.4 | 1016.07 | 0 | 0 | 0
2026-04-23 10:08 | 666.7 |  | 669.9 | 664.4 | 2599.2 | 2603.4 | 2603.2 | 3001.89 | -29.14 | 3002.03 | 1 | 49.9 | 5157.3 | 59576.9 | 3453809 | 0 | 0 | 3120.22 | 91.56 | 89.41 | 100 | 0 | 0 | 1088.3 | 931.8 | 1014.08 | 1076.6 | 972.3 | 1046.75 | 1087.4 | 905.5 | 984.62 | 0 | 0 | 0
2026-04-23 10:09 | 666.2 |  | 670.4 | 664.4 | 2522.6 | 2521.1 | 2528.2 | 2909.63 | -30.42 | 2909.79 | 1 | 49.9 | 5199.5 | 59581 | 3453850 | 0 | 0 | 3120.22 | 91.39 | 89.23 | 100 | 0 | 0 | 1088.3 | 896.1 | 975.19 | 1084 | 936.3 | 1014.96 | 1088.5 | 886.8 | 965.23 | 0 | 0 | 0
2026-04-23 10:10 | 666.3 |  | 670.4 | 664.6 | 2631.5 | 2632.4 | 2634 | 3038.16 | -30.76 | 3038.31 | 1 | 49.9 | 5256.8 | 59586.9 | 3453909 | 0 | 0 | 3120.22 | 91.5 | 89.33 | 100 | 0 | 0 | 1085 | 971.6 | 1054.16 | 1078.7 | 971.4 | 1047.86 | 1087.5 | 904.1 | 983.23 | 0 | 0 | 0
2026-04-23 10:11 | 666.4 |  | 669.7 | 664.3 | 2696.3 | 2697.4 | 2698.4 | 3109.63 | -29.38 | 3109.78 | 1 | 49.9 | 5300.8 | 59591.3 | 3453953 | 0 | 0 | 3120.22 | 91.4 | 89.21 | 100 | 0 | 0 | 1087.3 | 979.1 | 1064.6 | 1081.5 | 998.9 | 1080.36 | 1088.7 | 933.8 | 1016.59 | 0 | 0 | 0
2026-04-23 10:12 | 666.8 |  | 671.1 | 664.3 | 2764.8 | 2761.5 | 2761.6 | 3188.79 | -31.06 | 3188.39 | 1 | 49.9 | 5363.5 | 59597.5 | 3454015 | 0 | 0 | 3188.79 | 91.57 | 89.36 | 100 | 0 | 0 | 1085.3 | 1002.1 | 1087.6 | 1080.1 | 1030 | 1112.48 | 1084.6 | 959.9 | 1041.12 | 0 | 0 | 0
2026-04-23 10:13 | 666.9 |  | 671.8 | 664.5 | 2802.6 | 2803.4 | 2803.5 | 3238.32 | -30.63 | 3238.47 | 1 | 49.9 | 5411 | 59602.2 | 3454062 | 0 | 0 | 3238.32 | 91.43 | 89.2 | 100 | 0 | 0 | 1084.5 | 1007.8 | 1092.92 | 1081.7 | 1043 | 1128.2 | 1081 | 987.3 | 1067.26 | 0 | 0 | 0
2026-04-23 10:14 | 668.2 |  | 671.7 | 666.1 | 2696.9 | 2697.6 | 2699.1 | 3118.49 | -32.89 | 3118.67 | 1 | 49.9 | 5472.1 | 59608.4 | 3454124 | 0 | 0 | 3238.32 | 91.5 | 89.26 | 100 | 0 | 0 | 1085 | 989.9 | 1074.03 | 1077.3 | 997.3 | 1074.36 | 1082.2 | 939.7 | 1016.9 | 0 | 0 | 0
2026-04-23 10:15 | 667.1 |  | 671.5 | 664.6 | 2700.8 | 2703.6 | 2702.4 | 3116.72 | -30.39 | 3116.87 | 1 | 49.9 | 5518.9 | 59613 | 3454170 | 0 | 0 | 3238.32 | 91.35 | 89.09 | 100 | 0 | 0 | 1081.8 | 950.5 | 1028.29 | 1079.6 | 993.8 | 1072.93 | 1083.1 | 975.6 | 1056.62 | 0 | 0 | 0
2026-04-23 10:16 | 666.7 |  | 671.8 | 664.1 | 2817 | 2817.1 | 2822.7 | 3255.31 | -30.36 | 3255.46 | 1 | 49.9 | 5579.8 | 59619.2 | 3454232 | 0 | 0 | 3255.31 | 91.45 | 89.18 | 100 | 0 | 0 | 1081.4 | 1022.8 | 1106.02 | 1077.6 | 1054.5 | 1136.35 | 1080.4 | 988.2 | 1067.64 | 0 | 0 | 0
2026-04-23 10:17 | 666.9 |  | 671 | 665.2 | 2868.7 | 2871 | 2872 | 3313.51 | -31.92 | 3313.66 | 1 | 49.9 | 5627.3 | 59623.8 | 3454278 | 0 | 0 | 3313.51 | 91.28 | 89 | 100 | 0 | 0 | 1081.2 | 1035.9 | 1120.04 | 1077.5 | 1066.3 | 1148.97 | 1081 | 1014.7 | 1096.89 | 0 | 0 | 0
2026-04-23 10:18 | 666.8 |  | 670.9 | 665.1 | 2859.5 | 2863.3 | 2867.9 | 3305.26 | -31.06 | 3305.4 | 1 | 49.9 | 5691 | 59630.3 | 3454343 | 0 | 0 | 3321.47 | 91.37 | 89.07 | 100 | 0 | 0 | 1079.6 | 1031.2 | 1113.26 | 1078.2 | 1060.2 | 1143.07 | 1079.9 | 1017.6 | 1098.92 | 0 | 0 | 0
2026-04-23 10:19 | 666.7 |  | 670.4 | 664.4 | 2842.8 | 2847.8 | 2844.5 | 3282.67 | -30.45 | 3282.82 | 1 | 49.9 | 5739.3 | 59635.1 | 3454391 | 0 | 0 | 3321.47 | 91.22 | 88.91 | 100 | 0 | 0 | 1080.2 | 1031.6 | 1114.34 | 1074.6 | 1061.9 | 1141.09 | 1078.7 | 999.9 | 1078.58 | 0 | 0 | 0
2026-04-23 10:20 | 666.6 |  | 671.1 | 664.3 | 2912.4 | 2913.8 | 2915.4 | 3362.45 | -30.97 | 3362.59 | 1 | 49.9 | 5804.5 | 59641.6 | 3454456 | 0 | 0 | 3362.46 | 91.32 | 88.99 | 100 | 0 | 0 | 1078.7 | 1058.4 | 1141.72 | 1073.9 | 1086.3 | 1166.55 | 1078 | 1027.6 | 1107.77 | 0 | 0 | 0
2026-04-23 10:21 | 666.8 |  | 670.3 | 664.7 | 2938.9 | 2940 | 2943.7 | 3392.75 | -30.4 | 3392.89 | 1 | 49.9 | 5853.1 | 59646.5 | 3454505 | 0 | 0 | 3392.75 | 91.17 | 88.82 | 100 | 0 | 0 | 1077.8 | 1077.4 | 1161.19 | 1090.6 | 1076.4 | 1173.91 | 1076.7 | 1033.6 | 1112.88 | 0 | 0 | 0
2026-04-23 10:22 | 666.9 |  | 671.7 | 664.4 | 2946.1 | 2946 | 2946.4 | 3401.71 | -31.14 | 3401.85 | 1 | 49.9 | 5918.6 | 59653.1 | 3454571 | 0 | 0 | 3411.02 | 91.25 | 88.88 | 100 | 0 | 0 | 1075.7 | 1076.7 | 1158.22 | 1090.2 | 1077.3 | 1174.06 | 1072 | 1050.5 | 1126.16 | 0 | 0 | 0
2026-04-23 10:23 | 667 |  | 671.7 | 664.2 | 2760.3 | 2759.2 | 2761.5 | 3187.23 | -31.78 | 3187.38 | 1 | 49.9 | 5967.3 | 59657.9 | 3454619 | 0 | 0 | 3411.02 | 91.08 | 88.69 | 100 | 0 | 0 | 1075.9 | 970.4 | 1044.03 | 1067.5 | 1004 | 1071.77 | 1071.2 | 1035.2 | 1108.95 | 0 | 0 | 0
2026-04-23 10:24 | 668.3 |  | 671.5 | 665.9 | 2937.6 | 2948.1 | 2943 | 3400.66 | -29.74 | 3400.79 | 1 | 50 | 6031.1 | 59664.3 | 3454683 | 0 | 0 | 3411.02 | 91.18 | 88.78 | 100 | 0 | 0 | 1076.2 | 1061.6 | 1142.49 | 1087.9 | 1078.6 | 1173.38 | 1072.8 | 1060.4 | 1137.61 | 0 | 0 | 0
2026-04-23 10:25 | 668 |  | 671.3 | 665.8 | 2854.3 | 2858.2 | 2857.5 | 3295.73 | -30.89 | 3295.88 | 1 | 50 | 6079.5 | 59669 | 3454730 | 0 | 0 | 3411.02 | 91.01 | 88.59 | 100 | 0 | 0 | 1075 | 1033.3 | 1110.84 | 1071.7 | 1049.7 | 1124.96 | 1072.9 | 1036.6 | 1112.15 | 0 | 0 | 0
2026-04-23 10:26 | 666.2 |  | 671.3 | 664.2 | 2928.6 | 2931.3 | 2931.9 | 3379.56 | -31.39 | 3379.7 | 1 | 50 | 6144.3 | 59675.5 | 3454795 | 0 | 0 | 3411.02 | 91.1 | 88.66 | 100 | 0 | 0 | 1076.9 | 1059.3 | 1140.77 | 1071.4 | 1091.6 | 1169.5 | 1073.5 | 1046.5 | 1123.41 | 0 | 0 | 0
2026-04-23 10:27 | 667.3 |  | 671.7 | 664.1 | 2869.4 | 2870.4 | 2867.6 | 3312.83 | -30.88 | 3312.97 | 1 | 49.9 | 6193.4 | 59680.5 | 3454845 | 0 | 0 | 3411.02 | 90.95 | 88.5 | 100 | 0 | 0 | 1076.5 | 1035.4 | 1114.63 | 1069.6 | 1076.9 | 1151.87 | 1071 | 1025.2 | 1097.97 | 0 | 0 | 0
2026-04-23 10:28 | 666.7 |  | 671.6 | 664.2 | 2974.4 | 2975.8 | 2975.2 | 3433.14 | -31.2 | 3433.28 | 1 | 49.9 | 6257.4 | 59686.9 | 3454909 | 0 | 0 | 3433.14 | 91.02 | 88.55 | 100 | 0 | 0 | 1087.6 | 1080 | 1174.61 | 1108.1 | 1061.2 | 1175.9 | 1069.2 | 1070.2 | 1144.3 | 0 | 0 | 0
2026-04-23 10:29 | 664.9 |  | 670.5 | 662.6 | 2999.4 | 3000.2 | 3000.6 | 3454.21 | -32.47 | 3454.36 | 1 | 49.9 | 6307.2 | 59691.9 | 3454959 | 0 | 0 | 3454.21 | 90.84 | 88.36 | 100 | 0 | 0 | 1106.4 | 1059.2 | 1171.94 | 1116.3 | 1050.2 | 1172.36 | 1069 | 1093.5 | 1168.91 | 0 | 0 | 0
2026-04-23 10:30 | 668.4 |  | 672.7 | 665.7 | 2988 | 2992.5 | 2995.9 | 3459.42 | -31.92 | 3459.56 | 1 | 50 | 6373.8 | 59698.6 | 3455026 | 0 | 0 | 3464.54 | 90.89 | 88.39 | 100 | 0 | 0 | 1088.8 | 1078.9 | 1174.74 | 1107.5 | 1061 | 1175.07 | 1069.6 | 1091.7 | 1167.71 | 0 | 0 | 0
2026-04-23 10:31 | 668.4 |  | 672.4 | 665.9 | 2967.1 | 2970.6 | 2971.9 | 3432.45 | -30.78 | 3432.59 | 1 | 50 | 6424.5 | 59703.7 | 3455077 | 0 | 0 | 3464.54 | 90.73 | 88.22 | 100 | 0 | 0 | 1072 | 1088.7 | 1167.07 | 1096.5 | 1070.5 | 1173.81 | 1069.3 | 1073.7 | 1148.11 | 0 | 0 | 0
2026-04-23 10:32 | 668.7 |  | 672.2 | 666.8 | 2891.7 | 2894.6 | 2901.9 | 3347.74 | -31.28 | 3348.07 | 1 | 50 | 6489.7 | 59710.1 | 3455141 | 0 | 0 | 3464.54 | 90.81 | 88.28 | 100 | 0 | 0 | 1071.1 | 1058.1 | 1133.3 | 1064 | 1091.7 | 1161.57 | 1068.4 | 1035.5 | 1106.33 | 0 | 0 | 0
2026-04-23 10:33 | 665.8 |  | 671.2 | 664 | 2857.7 | 2860.3 | 2858.8 | 3297.64 | -32.49 | 3297.81 | 1 | 50 | 6536.6 | 59714.8 | 3455188 | 0 | 0 | 3464.54 | 90.66 | 88.11 | 100 | 0 | 0 | 1070.6 | 1043.7 | 1118.68 | 1063.5 | 1077.8 | 1146.19 | 1070.5 | 1014.1 | 1085.54 | 0 | 0 | 0
2026-04-23 10:34 | 666.4 |  | 670.3 | 664 | 2843.2 | 2848 | 2846.6 | 3282.69 | -30.46 | 3282.83 | 1 | 49.9 | 6600.9 | 59721.2 | 3455252 | 0 | 0 | 3464.54 | 90.73 | 88.16 | 100 | 0 | 0 | 1072.1 | 1033.1 | 1107.63 | 1063.8 | 1069.4 | 1137.66 | 1070 | 1016.7 | 1087.82 | 0 | 0 | 0
2026-04-23 10:35 | 666.1 |  | 670.6 | 662.9 | 2867.7 | 2868 | 2873.7 | 3307.99 | -32.66 | 3308.15 | 1 | 49.9 | 6648.6 | 59726 | 3455300 | 0 | 0 | 3464.54 | 90.58 | 88 | 100 | 0 | 0 | 1069.7 | 1051.8 | 1125.08 | 1064.6 | 1078.2 | 1147.86 | 1070.3 | 1017.7 | 1089.23 | 0 | 0 | 0
2026-04-23 10:36 | 667.1 |  | 671 | 664.7 | 2935.7 | 2943.7 | 2938 | 3390.49 | -31.95 | 3390.65 | 1 | 49.9 | 6713.9 | 59732.5 | 3455365 | 0 | 0 | 3464.54 | 90.67 | 88.07 | 100 | 0 | 0 | 1068.1 | 1083.5 | 1157.31 | 1085.9 | 1080.1 | 1172.83 | 1067.3 | 1047.3 | 1117.83 | 0 | 0 | 0
2026-04-23 10:37 | 666.8 |  | 670.6 | 664.9 | 2931.6 | 2933.4 | 2937.6 | 3382.82 | -31.48 | 3382.97 | 1 | 50 | 6763 | 59737.4 | 3455414 | 0 | 0 | 3464.54 | 90.52 | 87.91 | 100 | 0 | 0 | 1069.9 | 1068 | 1142.65 | 1061.3 | 1104.7 | 1172.37 | 1067 | 1052.8 | 1123.3 | 0 | 0 | 0
2026-04-23 10:38 | 666.6 |  | 670.7 | 664.9 | 2969.7 | 2974.2 | 2979.4 | 3428.37 | -30.79 | 3428.51 | 1 | 50 | 6828.5 | 59743.9 | 3455479 | 0 | 0 | 3464.54 | 90.58 | 87.95 | 100 | 0 | 0 | 1070.9 | 1091.1 | 1168.49 | 1098.6 | 1068 | 1173.3 | 1066.9 | 1073.1 | 1142.96 | 0 | 0 | 0
2026-04-23 10:39 | 666 |  | 670.3 | 664.4 | 2982.1 | 2989 | 2990.3 | 3439.65 | -31.22 | 3439.78 | 1 | 50 | 6878.9 | 59749 | 3455530 | 0 | 0 | 3464.54 | 90.44 | 87.79 | 100 | 0 | 0 | 1100.2 | 1066.7 | 1173.62 | 1110 | 1057.7 | 1174.04 | 1067.1 | 1079.3 | 1151.67 | 0 | 0 | 0
2026-04-23 10:40 | 665.4 |  | 670.1 | 663.9 | 2996.5 | 2995 | 2999.8 | 3450.49 | -31.9 | 3450.64 | 1 | 50 | 6944.5 | 59755.5 | 3455595 | 0 | 0 | 3464.54 | 90.48 | 87.82 | 100 | 0 | 0 | 1101.2 | 1065.5 | 1173.28 | 1109.7 | 1057 | 1172.94 | 1065.3 | 1089.5 | 1160.62 | 0 | 0 | 0
2026-04-23 10:41 | 666.2 |  | 671.3 | 664.4 | 3000.9 | 3000.6 | 3008.8 | 3464.54 | -31.57 | 3464.69 | 1 | 50 | 7012.1 | 59762.4 | 3455664 | 0 | 0 | 3464.94 | 90.55 | 87.86 | 100 | 0 | 0 | 1106.1 | 1061.2 | 1173.77 | 1114.1 | 1054.4 | 1174.75 | 1073 | 1095.3 | 1175.29 | 0 | 0 | 0
2026-04-23 10:42 | 667.3 |  | 672 | 663.7 | 3004.2 | 2997.7 | 3004 | 3464.9 | -29.55 | 3465.03 | 1 | 50 | 7063.1 | 59767.5 | 3455715 | 0 | 0 | 3465.93 | 90.41 | 87.71 | 100 | 0 | 0 | 1105.3 | 1062.9 | 1174.8 | 1113 | 1055.9 | 1175.27 | 1065.3 | 1102.2 | 1174.2 | 0 | 0 | 0
2026-04-23 10:43 | 666 |  | 670.3 | 664.2 | 3000.6 | 3005.3 | 3008.2 | 3462.3 | -31.31 | 3462.44 | 1 | 50 | 7128.8 | 59774.1 | 3455781 | 0 | 0 | 3469.71 | 90.44 | 87.73 | 100 | 0 | 0 | 1101.5 | 1067.5 | 1175.81 | 1108.4 | 1060.1 | 1175.02 | 1077.6 | 1089 | 1173.5 | 0 | 0 | 0
2026-04-23 10:44 | 666.6 |  | 671.4 | 665.1 | 3002 | 3005.3 | 3003.2 | 3465.94 | -33.13 | 3466.09 | 1 | 50 | 7179.9 | 59779.2 | 3455832 | 0 | 0 | 3469.71 | 90.28 | 87.56 | 100 | 0 | 0 | 1113.5 | 1054.6 | 1174.33 | 1118.5 | 1049.8 | 1174.17 | 1090 | 1077.9 | 1174.93 | 0 | 0 | 0
2026-04-23 10:45 | 666.4 |  | 670.8 | 664.2 | 3001.4 | 3004.2 | 3006.1 | 3462 | -30.94 | 3462.14 | 1 | 50 | 7245.6 | 59785.8 | 3455898 | 0 | 0 | 3469.71 | 90.3 | 87.56 | 100 | 0 | 0 | 1095.3 | 1070.7 | 1172.68 | 1104.7 | 1062 | 1173.18 | 1080.1 | 1086 | 1173.04 | 0 | 0 | 0
2026-04-23 10:46 | 667.7 |  | 671.1 | 665.2 | 2940.8 | 2944.3 | 2947.2 | 3398.45 | -31.26 | 3398.58 | 1 | 50 | 7295.1 | 59790.6 | 3455946 | 0 | 0 | 3469.71 | 90.15 | 87.4 | 100 | 0 | 0 | 1066.5 | 1075.6 | 1147.1 | 1067.4 | 1101.5 | 1175.72 | 1061.5 | 1066.8 | 1132.39 | 0 | 0 | 0
2026-04-23 10:47 | 668.3 |  | 671.5 | 665.7 | 2986.2 | 2991.5 | 2993 | 3452.31 | -31.09 | 3452.47 | 1 | 50 | 7361.8 | 59797.4 | 3456014 | 0 | 0 | 3469.71 | 90.23 | 87.46 | 100 | 0 | 0 | 1098 | 1070.1 | 1174.97 | 1104.8 | 1062.8 | 1174.18 | 1059.6 | 1095.1 | 1160.41 | 0 | 0 | 0
2026-04-23 10:48 | 665.5 |  | 670.7 | 664.1 | 2986.2 | 2986.1 | 2991.7 | 3444.74 | -31.53 | 3444.89 | 1 | 50 | 7412.6 | 59802.5 | 3456065 | 0 | 0 | 3469.71 | 90.09 | 87.31 | 100 | 0 | 0 | 1099.7 | 1067.9 | 1174.33 | 1104.6 | 1063.7 | 1174.97 | 1061 | 1088 | 1154.42 | 0 | 0 | 0
2026-04-23 10:49 | 666.7 |  | 670.7 | 664.9 | 2996.5 | 2996.5 | 3002.4 | 3456.27 | -31.11 | 3456.41 | 1 | 50 | 7479.1 | 59809.1 | 3456131 | 0 | 0 | 3469.71 | 90.14 | 87.34 | 100 | 0 | 0 | 1106 | 1061.5 | 1174.01 | 1109.6 | 1057.9 | 1173.83 | 1060 | 1102.1 | 1168.27 | 0 | 0 | 0
2026-04-23 10:50 | 666.8 |  | 671.9 | 664.4 | 3001.3 | 3003.3 | 3006.8 | 3466.77 | -31.54 | 3466.92 | 1 | 50 | 7529.2 | 59814 | 3456180 | 0 | 0 | 3469.71 | 89.98 | 87.16 | 100 | 0 | 0 | 1115.9 | 1052.9 | 1174.9 | 1119.1 | 1049.7 | 1174.75 | 1098.3 | 1069 | 1174.04 | 0 | 0 | 0
2026-04-23 10:51 | 667.6 |  | 671.3 | 665.5 | 2996.5 | 3009 | 3005.2 | 3464.38 | -31.37 | 3464.5 | 1 | 50 | 7595.9 | 59820.8 | 3456248 | 0 | 0 | 3469.71 | 90 | 87.17 | 100 | 0 | 0 | 1115.3 | 1052.6 | 1173.98 | 1118.8 | 1049.2 | 1173.89 | 1091.1 | 1076.1 | 1174.11 | 0 | 0 | 0
2026-04-23 10:52 | 666.2 |  | 670.8 | 664.8 | 2999.2 | 3001.2 | 3006.8 | 3460.99 | -31.22 | 3461.12 | 1 | 50 | 7645.9 | 59825.7 | 3456297 | 0 | 0 | 3469.71 | 89.82 | 86.97 | 100 | 0 | 0 | 1117.7 | 1049.3 | 1172.81 | 1120.3 | 1047.7 | 1173.74 | 1100.2 | 1067.3 | 1174.26 | 0 | 0 | 0
2026-04-23 10:53 | 667.9 |  | 671.2 | 665.6 | 3003.6 | 3005.5 | 3011 | 3470.62 | -32.78 | 3470.77 | 1 | 50 | 7713.6 | 59832.5 | 3456365 | 0 | 0 | 3470.7 | 89.84 | 86.98 | 100 | 0 | 0 | 1118.8 | 1051.3 | 1176.15 | 1121.9 | 1048.6 | 1176.45 | 1103.4 | 1065.4 | 1175.61 | 0 | 0 | 0
2026-04-23 10:54 | 666 |  | 671.3 | 664.1 | 3004.8 | 3004.1 | 3004.6 | 3464.87 | -32.76 | 3465.03 | 1 | 50 | 7763.6 | 59837.6 | 3456416 | 0 | 0 | 3470.7 | 89.65 | 86.78 | 100 | 0 | 0 | 1118.9 | 1049.2 | 1173.91 | 1122.3 | 1046.4 | 1174.41 | 1105.4 | 1062.5 | 1174.44 | 0 | 0 | 0
2026-04-23 10:55 | 667.9 |  | 673.1 | 664.9 | 2999.2 | 2998.5 | 2997.8 | 3466.14 | -31.67 | 3466.29 | 1 | 50 | 7831.3 | 59844.3 | 3456483 | 0 | 0 | 3470.7 | 89.67 | 86.77 | 100 | 0 | 0 | 1120.6 | 1047.8 | 1174.22 | 1124 | 1045.4 | 1175.02 | 1105 | 1062.6 | 1174.22 | 0 | 0 | 0
2026-04-23 10:56 | 667.4 |  | 672.4 | 665.4 | 3000.1 | 3002.6 | 2998 | 3464.42 | -31.89 | 3464.56 | 1 | 50 | 7880.4 | 59849.1 | 3456531 | 0 | 0 | 3470.7 | 89.46 | 86.56 | 100 | 0 | 0 | 1123 | 1045.5 | 1174.13 | 1125.8 | 1042.4 | 1173.52 | 1107 | 1060.2 | 1173.63 | 0 | 0 | 0
2026-04-23 10:57 | 668.1 |  | 671 | 665.6 | 2999.7 | 3002.7 | 3004.1 | 3464.06 | -32.65 | 3464.22 | 1 | 50 | 7948.1 | 59855.9 | 3456599 | 0 | 0 | 3470.7 | 89.48 | 86.55 | 100 | 0 | 0 | 1111.9 | 1055.6 | 1173.73 | 1116.7 | 1051.9 | 1174.66 | 1099.7 | 1067.5 | 1173.92 | 0 | 0 | 0
2026-04-23 10:58 | 667.9 |  | 672.8 | 666.7 | 2997.2 | 2999.3 | 3000.5 | 3466.04 | -29.32 | 3466.18 | 1 | 50 | 7999.1 | 59861 | 3456650 | 0 | 0 | 3470.7 | 89.31 | 86.38 | 100 | 0 | 0 | 1105.5 | 1062.4 | 1174.44 | 1111.6 | 1056.5 | 1174.35 | 1091.9 | 1075.2 | 1173.99 | 0 | 0 | 0
2026-04-23 10:59 | 667.5 |  | 672.1 | 665.8 | 2999 | 2999.1 | 3006.7 | 3465.26 | -31.81 | 3465.4 | 1 | 50.1 | 8065.8 | 59867.7 | 3456717 | 0 | 0 | 3470.7 | 89.34 | 86.38 | 100 | 0 | 0 | 1104.3 | 1063.3 | 1174.25 | 1111.5 | 1056.6 | 1174.38 | 1085.3 | 1081.9 | 1174.14 | 0 | 0 | 0
2026-04-23 11:00 | 668.2 |  | 670.4 | 665.7 | 2994.1 | 3006.9 | 3005.7 | 3465.64 | -32.57 | 3465.79 | 1 | 50 | 8115.8 | 59872.7 | 3456767 | 0 | 0 | 3470.7 | 89.18 | 86.21 | 100 | 0 | 0 | 1105.6 | 1061.8 | 1173.94 | 1109.3 | 1058.9 | 1174.61 | 1078.1 | 1088.8 | 1173.83 | 0 | 0 | 0
2026-04-23 11:01 | 665.9 |  | 672.8 | 665.1 | 3001.6 | 2995.1 | 3001.4 | 3465.38 | -32.68 | 3465.52 | 1 | 50.1 | 8183.5 | 59879.6 | 3456836 | 0 | 0 | 3470.7 | 89.21 | 86.23 | 100 | 0 | 0 | 1112.5 | 1055.5 | 1174.23 | 1117.7 | 1050.3 | 1173.9 | 1097.5 | 1070.1 | 1174.43 | 0 | 0 | 0
2026-04-23 11:02 | 667.7 |  | 673 | 665.6 | 2994 | 2993 | 3003.2 | 3465.25 | -31.99 | 3465.39 | 1 | 50.1 | 8233.5 | 59884.5 | 3456885 | 0 | 0 | 3470.7 | 89.03 | 86.04 | 100 | 0 | 0 | 1121.9 | 1046.3 | 1173.87 | 1123.8 | 1045.2 | 1174.62 | 1102.4 | 1065.3 | 1174.38 | 0 | 0 | 0
2026-04-23 11:03 | 668.8 |  | 673.9 | 665.1 | 2997.6 | 2994.7 | 2995.3 | 3467.62 | -30.72 | 3467.76 | 1 | 50.1 | 8301.2 | 59891.3 | 3456953 | 0 | 0 | 3470.7 | 89.04 | 86.03 | 100 | 0 | 0 | 1123.2 | 1046.2 | 1175.08 | 1125.5 | 1043.8 | 1174.75 | 1106 | 1061.9 | 1174.45 | 0 | 0 | 0
2026-04-23 11:04 | 668.1 |  | 672.7 | 665.4 | 2996.6 | 3002.8 | 2997.5 | 3465.35 | -32.63 | 3465.5 | 1 | 50.1 | 8350.3 | 59896.2 | 3457002 | 0 | 0 | 3470.7 | 88.85 | 85.83 | 100 | 0 | 0 | 1126.1 | 1042.8 | 1174.3 | 1128 | 1041.4 | 1174.68 | 1110.8 | 1057.6 | 1174.73 | 0 | 0 | 0
2026-04-23 11:05 | 668 |  | 670.3 | 665.7 | 2992.8 | 3001.4 | 3001.8 | 3461.41 | -30.42 | 3461.54 | 1 | 50.1 | 8418 | 59903 | 3457070 | 0 | 0 | 3470.7 | 88.85 | 85.81 | 100 | 0 | 0 | 1128.5 | 1039.6 | 1173.22 | 1129.3 | 1038.8 | 1173.14 | 1112.9 | 1054.5 | 1173.6 | 0 | 0 | 0
2026-04-23 11:06 | 667.6 |  | 670.4 | 665.3 | 2996.3 | 3005.5 | 3002.3 | 3461.54 | -31.83 | 3461.69 | 1 | 50.1 | 8468 | 59907.9 | 3457119 | 0 | 0 | 3470.7 | 88.66 | 85.61 | 100 | 0 | 0 | 1127.8 | 1040.8 | 1173.77 | 1128.7 | 1039.7 | 1173.53 | 1112.9 | 1053.9 | 1172.89 | 0 | 0 | 0
2026-04-23 11:07 | 666.7 |  | 671.5 | 664.6 | 2998.8 | 3005.8 | 2998.9 | 3463.59 | -33.94 | 3464.28 | 1 | 50.1 | 8534.7 | 59914.7 | 3457187 | 0 | 0 | 3470.7 | 88.65 | 85.58 | 100 | 0 | 0 | 1127.6 | 1040.6 | 1173.34 | 1127.9 | 1040.8 | 1173.91 | 1111.4 | 1056.2 | 1173.85 | 0 | 0 | 0
2026-04-23 11:08 | 666.9 |  | 671.7 | 665.5 | 2996.3 | 2999.4 | 3009.3 | 3465.25 | -31.62 | 3465.38 | 1 | 50.1 | 8584.8 | 59919.6 | 3457236 | 0 | 0 | 3470.7 | 88.45 | 85.39 | 100 | 0 | 0 | 1128.8 | 1039.3 | 1173.19 | 1129.1 | 1040.2 | 1174.5 | 1113 | 1055 | 1174.27 | 0 | 0 | 0
2026-04-23 11:09 | 667.4 |  | 670.8 | 665.4 | 3000.9 | 3005.2 | 3004.8 | 3465 | -33.67 | 3465.16 | 1 | 50.1 | 8653.4 | 59926.5 | 3457305 | 0 | 0 | 3470.7 | 88.45 | 85.37 | 100 | 0 | 0 | 1130.6 | 1038.6 | 1174.26 | 1129.5 | 1039.3 | 1173.84 | 1112.4 | 1056 | 1174.72 | 0 | 0 | 0
2026-04-23 11:10 | 666.8 |  | 671.4 | 664.5 | 3000.1 | 3007.5 | 3003.6 | 3464.12 | -33.81 | 3464.28 | 1 | 50.1 | 8703.5 | 59931.5 | 3457355 | 0 | 0 | 3470.7 | 88.26 | 85.16 | 100 | 0 | 0 | 1132.4 | 1036.2 | 1173.4 | 1131.8 | 1037 | 1173.72 | 1115.3 | 1051.7 | 1173.03 | 0 | 0 | 0
2026-04-23 11:11 | 664.8 |  | 671.8 | 663.9 | 3003.1 | 2996.3 | 3005.5 | 3461.96 | -31.13 | 3462.1 | 1 | 50.1 | 8770.2 | 59938.2 | 3457422 | 0 | 0 | 3470.7 | 88.24 | 85.13 | 100 | 0 | 0 | 1132.4 | 1035.8 | 1172.94 | 1131.2 | 1037 | 1173.06 | 1116.5 | 1050.6 | 1172.97 | 0 | 0 | 0
2026-04-23 11:12 | 664.8 |  | 671.9 | 663.9 | 3007.4 | 3000.4 | 3007.7 | 3466.18 | -31.16 | 3466.32 | 1 | 50.1 | 8820.2 | 59943.2 | 3457472 | 0 | 0 | 3470.7 | 88.05 | 84.92 | 100 | 0 | 0 | 1132.7 | 1037.3 | 1174.98 | 1131.6 | 1038.1 | 1174.73 | 1116.4 | 1051.8 | 1174.25 | 0 | 0 | 0
2026-04-23 11:13 | 665.6 |  | 670.8 | 663.9 | 3003.7 | 3005.7 | 3013 | 3464.45 | -30.59 | 3464.6 | 1 | 50 | 8887.9 | 59949.9 | 3457539 | 0 | 0 | 3470.7 | 88.02 | 84.89 | 100 | 0 | 0 | 1132.9 | 1036.3 | 1174.04 | 1132.2 | 1036.2 | 1173.24 | 1117.3 | 1050.8 | 1174.08 | 0 | 0 | 0
2026-04-23 11:14 | 666.6 |  | 668.9 | 664.5 | 3001.7 | 3009.3 | 3013.5 | 3464.86 | -30.92 | 3464.99 | 1 | 50 | 8937 | 59954.9 | 3457589 | 0 | 0 | 3470.7 | 87.82 | 84.67 | 100 | 0 | 0 | 1133.4 | 1035.2 | 1173.32 | 1133 | 1035.8 | 1173.52 | 1117.9 | 1049.6 | 1173.33 | 0 | 0 | 0
2026-04-23 11:15 | 664.1 |  | 671.1 | 663.3 | 3010.2 | 3002.9 | 3015.5 | 3466.18 | -31.95 | 3466.32 | 1 | 50 | 9004.7 | 59961.6 | 3457656 | 0 | 0 | 3470.7 | 87.8 | 84.63 | 100 | 0 | 0 | 1132.7 | 1037.2 | 1174.82 | 1132.5 | 1037.3 | 1174.77 | 1117.5 | 1051.4 | 1174.98 | 0 | 0 | 0
2026-04-23 11:16 | 667.2 |  | 670.2 | 665 | 3000.6 | 3014.2 | 3007.8 | 3467.51 | -32.71 | 3467.66 | 1 | 50 | 9054.7 | 59966.6 | 3457706 | 0 | 0 | 3470.7 | 87.6 | 84.43 | 100 | 0 | 0 | 1132.8 | 1037.4 | 1175.18 | 1132.8 | 1037.3 | 1175.07 | 1117.3 | 1051 | 1174.24 | 0 | 0 | 0
2026-04-23 11:17 | 666.5 |  | 669.8 | 664.3 | 3001.5 | 3012.5 | 3010.7 | 3465.2 | -30.88 | 3465.32 | 1 | 50 | 9120.4 | 59973.2 | 3457772 | 0 | 0 | 3470.7 | 87.56 | 84.37 | 100 | 0 | 0 | 1131.4 | 1038 | 1174.39 | 1131.9 | 1037.5 | 1174.3 | 1117 | 1051.5 | 1174.55 | 0 | 0 | 0
2026-04-23 11:18 | 665.9 |  | 670.5 | 663.9 | 3004.3 | 3005.5 | 3015.4 | 3465.97 | -32.01 | 3465.53 | 1 | 50 | 9186.1 | 59979.8 | 3457838 | 0 | 0 | 3470.7 | 87.51 | 84.31 | 100 | 0 | 0 | 1132 | 1037.4 | 1174.37 | 1131.5 | 1038.3 | 1174.85 | 1116.8 | 1051.4 | 1174.23 | 0 | 0 | 0
2026-04-23 11:19 | 666.3 |  | 668.5 | 664.3 | 3003.8 | 3012.2 | 3013.7 | 3463.69 | -30.78 | 3463.83 | 1 | 50 | 9236.2 | 59984.7 | 3457887 | 0 | 0 | 3470.7 | 87.32 | 84.11 | 100 | 0 | 0 | 1132.7 | 1036.6 | 1174.21 | 1132.4 | 1037.1 | 1174.38 | 1116.7 | 1051.7 | 1174.48 | 0 | 0 | 0
2026-04-23 11:20 | 665.8 |  | 672.4 | 664.8 | 3002.6 | 3001.4 | 3012.4 | 3466.62 | -30.53 | 3466.77 | 1 | 50 | 9303.9 | 59991.5 | 3457955 | 0 | 0 | 3470.7 | 87.3 | 84.08 | 100 | 0 | 0 | 1134.4 | 1034.4 | 1173.47 | 1134.5 | 1034.5 | 1173.63 | 1119.2 | 1048.5 | 1173.44 | 0 | 0 | 0
2026-04-23 11:21 | 665.9 |  | 671.5 | 662.6 | 3009.2 | 3005.4 | 3006.2 | 3464.15 | -31.49 | 3464.28 | 1 | 50 | 9353.9 | 59996.6 | 3458006 | 0 | 0 | 3470.7 | 87.11 | 83.88 | 100 | 0 | 0 | 1134.7 | 1034.4 | 1173.71 | 1133.2 | 1035.8 | 1173.74 | 1117.8 | 1050.5 | 1174.24 | 0 | 0 | 0
2026-04-23 11:22 | 664 |  | 670.5 | 664.4 | 3005.1 | 3007.7 | 3012.6 | 3464.64 | -32.42 | 3464.79 | 1 | 50 | 9420.6 | 60003.2 | 3458072 | 0 | 0 | 3470.7 | 87.07 | 83.82 | 100 | 0 | 0 | 1134.3 | 1034.7 | 1173.68 | 1133 | 1036.2 | 1173.98 | 1118.8 | 1049.3 | 1173.91 | 0 | 0 | 0
2026-04-23 11:23 | 666 |  | 669.2 | 664 | 3002.2 | 3009.7 | 3016.5 | 3463.55 | -31.09 | 3463.68 | 1 | 50.1 | 9471.6 | 60008.3 | 3458123 | 0 | 0 | 3470.7 | 86.88 | 83.63 | 100 | 0 | 0 | 1131.9 | 1037.3 | 1174.07 | 1131 | 1037.7 | 1173.66 | 1115.6 | 1052.7 | 1174.36 | 0 | 0 | 0
2026-04-23 11:24 | 665.3 |  | 669.9 | 661.7 | 3006.3 | 3010.6 | 3007.7 | 3461.23 | -31.76 | 3461.37 | 1 | 50 | 9538.3 | 60015 | 3458190 | 0 | 0 | 3470.7 | 86.85 | 83.58 | 100 | 0 | 0 | 1132.4 | 1036.7 | 1173.93 | 1131 | 1037.6 | 1173.51 | 1115.3 | 1052.6 | 1174 | 0 | 0 | 0
2026-04-23 11:25 | 665.1 |  | 670.8 | 663.7 | 3004.1 | 3005.9 | 3007.8 | 3462.53 | -31.14 | 3462.68 | 1 | 50 | 9587.4 | 60019.8 | 3458238 | 0 | 0 | 3470.7 | 86.66 | 83.38 | 100 | 0 | 0 | 1131.9 | 1035.9 | 1172.52 | 1130.8 | 1036.7 | 1172.24 | 1114.4 | 1051.7 | 1172.05 | 0 | 0 | 0
2026-04-23 11:26 | 665.5 |  | 669.1 | 664 | 3001.5 | 3010.1 | 3010.7 | 3463.79 | -31.26 | 3463.95 | 1 | 50 | 9654.1 | 60026.6 | 3458306 | 0 | 0 | 3470.7 | 86.62 | 83.34 | 100 | 0 | 0 | 1138.4 | 1031.3 | 1174.01 | 1137.1 | 1032.4 | 1173.96 | 1122 | 1046.2 | 1173.82 | 0 | 0 | 0
2026-04-23 11:27 | 666.5 |  | 668.9 | 663.3 | 3006.3 | 3014 | 3005.2 | 3462.93 | -30.17 | 3463.06 | 1 | 50 | 9705.1 | 60031.7 | 3458357 | 0 | 0 | 3470.7 | 86.44 | 83.15 | 100 | 0 | 0 | 1134.4 | 1034.6 | 1173.6 | 1134.2 | 1034.9 | 1173.76 | 1118.5 | 1048.9 | 1173.18 | 0 | 0 | 0
2026-04-23 11:28 | 666.9 |  | 670.5 | 664 | 3009.4 | 3006.7 | 3008.2 | 3465.78 | -31.75 | 3465.92 | 1 | 50 | 9771.9 | 60038.3 | 3458423 | 0 | 0 | 3470.7 | 86.4 | 83.09 | 100 | 0 | 0 | 1131.3 | 1038.1 | 1174.45 | 1131.9 | 1037.2 | 1173.96 | 1116.7 | 1051.8 | 1174.58 | 0 | 0 | 0
2026-04-23 11:29 | 665.2 |  | 669 | 663.5 | 3003.2 | 3011.8 | 3011.3 | 3464.92 | -30.98 | 3464.82 | 1 | 50 | 9821.9 | 60043.4 | 3458474 | 0 | 0 | 3470.7 | 86.22 | 82.9 | 100 | 0 | 0 | 1133.8 | 1035.7 | 1174.32 | 1132.3 | 1037.5 | 1174.72 | 1116.9 | 1051.5 | 1174.37 | 0 | 0 | 0
2026-04-23 11:30 | 666.7 |  | 670.8 | 663.9 | 3006.1 | 3008.6 | 3005.6 | 3464.3 | -30.7 | 3464.44 | 1 | 50 | 9890.6 | 60050.3 | 3458543 | 0 | 0 | 3470.7 | 86.2 | 82.87 | 100 | 0 | 0 | 1131.9 | 1037.4 | 1174.22 | 1132.3 | 1036.6 | 1173.77 | 1118.2 | 1049.5 | 1173.55 | 0 | 0 | 0
2026-04-23 11:31 | 666.7 |  | 670.8 | 664.9 | 3009 | 3006.6 | 3006.1 | 3465.2 | -31.06 | 3465.34 | 1 | 50 | 9940.6 | 60055.2 | 3458592 | 0 | 0 | 3470.7 | 86.03 | 82.69 | 100 | 0 | 0 | 1128.1 | 1041.1 | 1174.43 | 1127.6 | 1041.3 | 1174.19 | 1112 | 1055.7 | 1173.98 | 0 | 0 | 0
2026-04-23 11:32 | 666.2 |  | 670.7 | 664.4 | 3006.2 | 3007.2 | 3009.4 | 3465.05 | -31.13 | 3465.19 | 1 | 50 | 10008.3 | 60062 | 3458660 | 0 | 0 | 3470.7 | 86.02 | 82.66 | 100 | 0 | 0 | 1126.2 | 1042.5 | 1174.09 | 1125 | 1044.2 | 1174.74 | 1109.3 | 1059.1 | 1174.87 | 0 | 0 | 0
2026-04-23 11:33 | 666.2 |  | 670.9 | 664.1 | 3001.1 | 3005.2 | 3002 | 3465.24 | -31.5 | 3465.38 | 1 | 50 | 10058.3 | 60066.9 | 3458709 | 0 | 0 | 3470.7 | 85.86 | 82.5 | 100 | 0 | 0 | 1129.6 | 1039.5 | 1174.2 | 1129.5 | 1039.4 | 1174.02 | 1110.8 | 1057.2 | 1174.31 | 0 | 0 | 0
2026-04-23 11:34 | 666.6 |  | 671.3 | 665.1 | 3006.9 | 3001.5 | 3005.5 | 3465.81 | -31.1 | 3465.95 | 1 | 50 | 10125 | 60073.7 | 3458777 | 0 | 0 | 3470.7 | 85.85 | 82.47 | 100 | 0 | 0 | 1114.2 | 1053.5 | 1173.85 | 1115.7 | 1052.3 | 1174 | 1102.4 | 1064.5 | 1173.53 | 0 | 0 | 0
2026-04-23 11:35 | 665.3 |  | 670.6 | 664.3 | 3008.2 | 3003 | 3011.6 | 3462.96 | -30.99 | 3463.1 | 1 | 50 | 10175.1 | 60078.6 | 3458826 | 0 | 0 | 3470.7 | 85.7 | 82.32 | 100 | 0 | 0 | 1124.4 | 1043.7 | 1173.58 | 1126.3 | 1041.7 | 1173.29 | 1107.2 | 1060.3 | 1174.01 | 0 | 0 | 0
2026-04-23 11:36 | 666 |  | 671.2 | 664.5 | 2999.9 | 3005.5 | 3008.7 | 3467.54 | -30.82 | 3467.69 | 1 | 50 | 10241.8 | 60085.4 | 3458894 | 0 | 0 | 3470.7 | 85.68 | 82.28 | 100 | 0 | 0 | 1127 | 1042.5 | 1174.9 | 1128.1 | 1041.9 | 1175.37 | 1112 | 1056.8 | 1175.17 | 0 | 0 | 0
2026-04-23 11:37 | 666.8 |  | 671.2 | 664.7 | 2999.5 | 3004.1 | 3010.2 | 3468.93 | -32.81 | 3469.11 | 1 | 50 | 10290.8 | 60090.2 | 3458942 | 0 | 0 | 3470.7 | 85.51 | 82.1 | 100 | 0 | 0 | 1128 | 1041.8 | 1175.15 | 1130.5 | 1039.1 | 1174.68 | 1113.8 | 1054.9 | 1174.95 | 0 | 0 | 0
2026-04-23 11:38 | 665.1 |  | 670.8 | 664.5 | 2864.2 | 2860.1 | 2867.7 | 3299.05 | -30.34 | 3299.18 | 1 | 50 | 10356.7 | 60096.8 | 3459008 | 0 | 0 | 3470.7 | 85.52 | 82.1 | 100 | 0 | 0 | 1050.5 | 1073.7 | 1127.89 | 1045.3 | 1095.2 | 1144.86 | 1045.4 | 1035.3 | 1082.31 | 0 | 0 | 0
2026-04-23 11:39 | 665.5 |  | 670.1 | 664 | 2768.2 | 2775.9 | 2778 | 3197.27 | -30.22 | 3197.42 | 1 | 50 | 10405.9 | 60101.7 | 3459057 | 0 | 0 | 3470.7 | 85.44 | 82.01 | 100 | 0 | 0 | 1052.2 | 1021.4 | 1074.71 | 1047.2 | 1042.2 | 1091.34 | 1046.7 | 1018.6 | 1066.13 | 0 | 0 | 0
2026-04-23 11:40 | 666.9 |  | 671.8 | 663.9 | 3001.5 | 3011.5 | 3006.4 | 3469.88 | -31.72 | 3470.03 | 1 | 50 | 10472.1 | 60108.3 | 3459123 | 0 | 0 | 3470.7 | 85.47 | 82.03 | 100 | 0 | 0 | 1130.9 | 1039.4 | 1175.41 | 1131.7 | 1038.5 | 1175.3 | 1110.2 | 1059 | 1175.72 | 0 | 0 | 0
2026-04-23 11:41 | 665.4 |  | 670 | 662.6 | 3004 | 3008.6 | 3007.2 | 3463.6 | -31.32 | 3463.74 | 1 | 50 | 10522.2 | 60113.3 | 3459173 | 0 | 0 | 3470.7 | 85.31 | 81.86 | 100 | 0 | 0 | 1127.7 | 1041.4 | 1174.42 | 1132.1 | 1037.8 | 1174.91 | 1116.6 | 1051.7 | 1174.3 | 0 | 0 | 0
2026-04-23 11:42 | 667.1 |  | 671.7 | 663.9 | 3005.1 | 3006.1 | 3005.6 | 3466.69 | -29.33 | 3466.82 | 1 | 49.9 | 10588.9 | 60120 | 3459240 | 0 | 0 | 3470.7 | 85.3 | 81.84 | 100 | 0 | 0 | 1139 | 1031.1 | 1174.43 | 1139.4 | 1031.5 | 1175.25 | 1116.8 | 1051.6 | 1174.4 | 0 | 0 | 0
2026-04-23 11:43 | 666.5 |  | 672.2 | 665.6 | 2993.1 | 2998 | 3000.2 | 3460.35 | -31.54 | 3460.5 | 1 | 49.9 | 10639.9 | 60125.1 | 3459291 | 0 | 0 | 3470.7 | 85.14 | 81.66 | 100 | 0 | 0 | 1142.5 | 1026.4 | 1172.67 | 1143.9 | 1025.3 | 1172.86 | 1130.8 | 1036.7 | 1172.27 | 0 | 0 | 0
2026-04-23 11:44 | 667.8 |  | 672.1 | 665.5 | 3000.7 | 3001.6 | 2997.2 | 3465.01 | -30.86 | 3465.14 | 1 | 49.9 | 10706.6 | 60131.9 | 3459359 | 0 | 0 | 3470.7 | 85.11 | 81.62 | 100 | 0 | 0 | 1123 | 1045.7 | 1174.36 | 1128.6 | 1040.6 | 1174.4 | 1116.2 | 1052.1 | 1174.4 | 0 | 0 | 0
2026-04-23 11:45 | 668.5 |  | 673 | 664.8 | 2996.5 | 3003.2 | 2997.7 | 3466.96 | -32.64 | 3467.12 | 1 | 50 | 10756.6 | 60136.8 | 3459408 | 0 | 0 | 3470.7 | 84.97 | 81.48 | 100 | 0 | 0 | 1111.9 | 1056.7 | 1174.89 | 1120.1 | 1049.2 | 1175.24 | 1109.7 | 1058.8 | 1174.97 | 0 | 0 | 0
2026-04-23 11:46 | 665.9 |  | 672.4 | 665.4 | 3001.1 | 3008 | 3009.2 | 3471 | -33.07 | 3471.14 | 1 | 50 | 10824.3 | 60143.6 | 3459476 | 0 | 0 | 3471 | 84.98 | 81.47 | 100 | 0 | 0 | 1126.3 | 1044.3 | 1176.15 | 1127.9 | 1042.8 | 1176.19 | 1111 | 1058.3 | 1175.73 | 0 | 0 | 0
2026-04-23 11:47 | 666 |  | 671.9 | 665.2 | 2998.8 | 3002.6 | 3007.5 | 3464.96 | -31.65 | 3465.1 | 1 | 50 | 10874.3 | 60148.7 | 3459527 | 0 | 0 | 3471 | 84.84 | 81.32 | 100 | 0 | 0 | 1135.4 | 1034.4 | 1174.42 | 1134.7 | 1034.7 | 1173.84 | 1114.4 | 1053.8 | 1174.39 | 0 | 0 | 0
2026-04-23 11:48 | 667.5 |  | 672.2 | 664 | 3001.6 | 3007.5 | 3001 | 3466.58 | -33.33 | 3466.74 | 1 | 49.9 | 10942 | 60155.3 | 3459593 | 0 | 0 | 3471 | 84.8 | 81.28 | 100 | 0 | 0 | 1137.5 | 1032.3 | 1174.27 | 1139.8 | 1030.7 | 1174.81 | 1126.4 | 1042.8 | 1174.58 | 0 | 0 | 0
2026-04-23 11:49 | 666.7 |  | 671.3 | 664.6 | 3004.7 | 3001 | 3006.3 | 3464.24 | -33.51 | 3464.4 | 1 | 49.9 | 10992.1 | 60160.4 | 3459644 | 0 | 0 | 3471 | 84.64 | 81.11 | 100 | 0 | 0 | 1135.9 | 1033.5 | 1173.94 | 1137.3 | 1032.8 | 1174.57 | 1122.1 | 1046.8 | 1174.67 | 0 | 0 | 0
2026-04-23 11:50 | 666.4 |  | 671.3 | 664.6 | 2996.5 | 3002.8 | 3004.2 | 3465.82 | -32.56 | 3465.97 | 1 | 50 | 11059.8 | 60167.1 | 3459711 | 0 | 0 | 3471 | 84.62 | 81.07 | 100 | 0 | 0 | 1126.8 | 1041.7 | 1173.84 | 1129.9 | 1038.9 | 1173.89 | 1116.3 | 1051.6 | 1173.94 | 0 | 0 | 0
2026-04-23 11:51 | 667.1 |  | 671.9 | 665.2 | 3003.1 | 3002 | 3004.6 | 3464.9 | -32.67 | 3465.05 | 1 | 50 | 11108.8 | 60172.1 | 3459761 | 0 | 0 | 3471 | 84.45 | 80.9 | 100 | 0 | 0 | 1132.2 | 1037.4 | 1174.56 | 1133.7 | 1035.3 | 1173.77 | 1119 | 1049.2 | 1174.06 | 0 | 0 | 0
2026-04-23 11:52 | 666 |  | 671.5 | 664.2 | 2997.6 | 3005.8 | 3005.5 | 3464.28 | -30.58 | 3464.43 | 1 | 50 | 11176.5 | 60178.7 | 3459827 | 0 | 0 | 3471 | 84.43 | 80.87 | 100 | 0 | 0 | 1134.1 | 1035.8 | 1174.65 | 1135.7 | 1033.7 | 1173.98 | 1120.6 | 1047.6 | 1173.94 | 0 | 0 | 0
2026-04-23 11:53 | 666.5 |  | 670.9 | 663.8 | 2999.8 | 3003.5 | 3004.7 | 3465.06 | -31.1 | 3465.2 | 1 | 50 | 11242.2 | 60185.3 | 3459893 | 0 | 0 | 3471 | 84.38 | 80.81 | 100 | 0 | 0 | 1137.4 | 1032.3 | 1174.12 | 1136.9 | 1033.1 | 1174.49 | 1120.3 | 1048 | 1174.04 | 0 | 0 | 0
2026-04-23 11:54 | 666.8 |  | 671.7 | 664.1 | 2994.1 | 3008.6 | 3003.2 | 3464.92 | -30.59 | 3465.05 | 1 | 50 | 11293.3 | 60190.4 | 3459944 | 0 | 0 | 3471 | 84.23 | 80.65 | 100 | 0 | 0 | 1138.5 | 1031.4 | 1174.28 | 1138.8 | 1030.7 | 1173.73 | 1124.4 | 1045 | 1175.01 | 0 | 0 | 0
2026-04-23 11:55 | 665.6 |  | 671.4 | 664.2 | 2998.7 | 3005.4 | 3005 | 3464.34 | -31.17 | 3464.54 | 1 | 50 | 11360 | 60197.1 | 3460011 | 0 | 0 | 3471 | 84.19 | 80.6 | 100 | 0 | 0 | 1139.8 | 1030.2 | 1174.17 | 1139.6 | 1029.7 | 1173.43 | 1125.8 | 1042.6 | 1173.77 | 0 | 0 | 0
2026-04-23 11:56 | 666.2 |  | 672.8 | 665.7 | 2995.2 | 3001.2 | 3003.9 | 3465.22 | -32.07 | 3465.37 | 1 | 50 | 11411 | 60202.2 | 3460062 | 0 | 0 | 3471 | 84.04 | 80.44 | 100 | 0 | 0 | 1138 | 1031.6 | 1174.01 | 1137.6 | 1032 | 1174.05 | 1125.7 | 1043 | 1174.15 | 0 | 0 | 0
2026-04-23 11:57 | 668.7 |  | 673.3 | 665 | 2998.5 | 3001.5 | 2996 | 3465.7 | -31.66 | 3465.86 | 1 | 50 | 11477.7 | 60209 | 3460130 | 0 | 0 | 3471 | 84 | 80.39 | 100 | 0 | 0 | 1138.5 | 1031.8 | 1174.66 | 1136.9 | 1032.9 | 1174.34 | 1124.9 | 1043.3 | 1173.63 | 0 | 0 | 0
2026-04-23 11:58 | 668.6 |  | 673.7 | 666.4 | 2995.1 | 2998.2 | 2999.7 | 3466.12 | -30.53 | 3466.26 | 1 | 50 | 11527.7 | 60213.9 | 3460179 | 0 | 0 | 3471 | 83.84 | 80.22 | 100 | 0 | 0 | 1138.7 | 1031.8 | 1174.95 | 1138.7 | 1031.3 | 1174.31 | 1127.2 | 1042.5 | 1175.06 | 0 | 0 | 0
2026-04-23 11:59 | 667.3 |  | 673.8 | 667 | 2993.5 | 2990.5 | 3000.2 | 3463.49 | -33.9 | 3463.66 | 1 | 50 | 11594.4 | 60220.7 | 3460247 | 0 | 0 | 3471 | 83.8 | 80.17 | 100 | 0 | 0 | 1139 | 1030.6 | 1173.84 | 1138.4 | 1031 | 1173.68 | 1124.8 | 1043 | 1173.18 | 0 | 0 | 0
2026-04-23 12:00 | 668.8 |  | 673.3 | 666.5 | 2995.5 | 2995 | 2999.7 | 3467.14 | -30.97 | 3467.28 | 1 | 50 | 11645.5 | 60225.8 | 3460298 | 0 | 0 | 3471 | 83.65 | 80.02 | 100 | 0 | 0 | 1139.2 | 1031.5 | 1175.12 | 1138.7 | 1031.6 | 1174.71 | 1126.3 | 1043.1 | 1174.89 | 0 | 0 | 0
2026-04-23 12:01 | 670 |  | 674.1 | 668 | 2983.7 | 2992.5 | 2991.5 | 3468.44 | -32.79 | 3468.6 | 1 | 50 | 11711.2 | 60232.3 | 3460363 | 0 | 0 | 3471 | 83.6 | 79.96 | 100 | 0 | 0 | 1139.9 | 1031 | 1175.29 | 1139.7 | 1030.7 | 1174.72 | 1126.7 | 1042.2 | 1174.26 | 0 | 0 | 0
2026-04-23 12:02 | 669.8 |  | 674.8 | 668.1 | 2982.6 | 2986 | 2993.7 | 3466.04 | -35.19 | 3466.21 | 1 | 50 | 11762.2 | 60237.4 | 3460414 | 0 | 0 | 3471 | 83.44 | 79.79 | 100 | 0 | 0 | 1138.8 | 1031 | 1174.11 | 1138.9 | 1030.6 | 1173.71 | 1126.6 | 1042.3 | 1174.24 | 0 | 0 | 0
2026-04-23 12:03 | 669.5 |  | 674.9 | 667.9 | 2985.3 | 2986.3 | 2993.8 | 3464.68 | -36.59 | 3464.85 | 1 | 50 | 11829.9 | 60244.1 | 3460481 | 0 | 0 | 3471 | 83.4 | 79.75 | 100 | 0 | 0 | 1139.2 | 1030.4 | 1173.81 | 1138.5 | 1031.6 | 1174.46 | 1126.1 | 1042.3 | 1173.78 | 0 | 0 | 0
2026-04-23 12:04 | 668 |  | 674.2 | 667.1 | 2988 | 2989.1 | 2996.7 | 3463.81 | -32.03 | 3464.05 | 1 | 50 | 11880 | 60249.2 | 3460532 | 0 | 0 | 3471 | 83.24 | 79.58 | 100 | 0 | 0 | 1140.4 | 1029.2 | 1173.68 | 1139.2 | 1030.9 | 1174.45 | 1125.4 | 1043.9 | 1174.79 | 0 | 0 | 0
2026-04-23 12:05 | 670.6 |  | 675.4 | 667.4 | 2991.6 | 2991.8 | 2990.1 | 3468.72 | -33.1 | 3468.88 | 1 | 50 | 11946.7 | 60255.8 | 3460598 | 0 | 0 | 3471 | 83.2 | 79.53 | 100 | 0 | 0 | 1140 | 1031.8 | 1176.26 | 1139.4 | 1031.8 | 1175.59 | 1126.8 | 1043.4 | 1175.71 | 0 | 0 | 0
2026-04-23 12:06 | 670.4 |  | 675.4 | 669 | 2986.9 | 2988 | 2993.7 | 3468.38 | -33.23 | 3468.54 | 1 | 50 | 11996.7 | 60260.9 | 3460649 | 0 | 0 | 3471 | 83.04 | 79.36 | 100 | 0 | 0 | 1140.8 | 1030.4 | 1175.5 | 1140 | 1031 | 1175.29 | 1127.1 | 1042.3 | 1174.77 | 0 | 0 | 0
2026-04-23 12:07 | 671.2 |  | 675.7 | 669.4 | 2990.4 | 2986.4 | 2985.3 | 3469.24 | -35 | 3469.42 | 1 | 50 | 12063.4 | 60267.5 | 3460715 | 0 | 0 | 3471 | 82.99 | 79.31 | 100 | 0 | 0 | 1139.5 | 1031.9 | 1175.81 | 1138.3 | 1032.2 | 1174.94 | 1126.5 | 1043.1 | 1175.01 | 0 | 0 | 0
2026-04-23 12:08 | 669.5 |  | 674.3 | 666.3 | 2984.7 | 2993.7 | 2989.7 | 3462.43 | -31.27 | 3462.56 | 1 | 49.9 | 12114.4 | 60272.6 | 3460766 | 0 | 0 | 3471 | 82.84 | 79.15 | 100 | 0 | 0 | 1140.4 | 1028.7 | 1173.12 | 1138.9 | 1030.4 | 1173.5 | 1125.9 | 1041.6 | 1172.74 | 0 | 0 | 0
2026-04-23 12:09 | 670 |  | 674.6 | 666.8 | 2986.4 | 2991 | 2988.6 | 3464.64 | -33.18 | 3464.79 | 1 | 49.9 | 12181.2 | 60279.2 | 3460832 | 0 | 0 | 3471 | 82.88 | 79.17 | 100 | 0 | 0 | 1141 | 1029 | 1174.15 | 1140 | 1030.2 | 1174.44 | 1127.2 | 1041.3 | 1173.8 | 0 | 0 | 0
2026-04-23 12:10 | 669.8 |  | 675.5 | 669.1 | 2985 | 2986.2 | 2989.1 | 3465.03 | -33.51 | 3465.19 | 1 | 49.9 | 12232.2 | 60284.3 | 3460883 | 0 | 0 | 3471 | 82.73 | 79.02 | 100 | 0 | 0 | 1141 | 1029 | 1174.07 | 1140.3 | 1029.9 | 1174.43 | 1127.1 | 1042.1 | 1174.52 | 0 | 0 | 0
2026-04-23 12:11 | 669.3 |  | 674.1 | 666.8 | 2981.5 | 2987.2 | 2989.7 | 3461.88 | -32.51 | 3462.03 | 1 | 49.9 | 12298.9 | 60291 | 3460950 | 0 | 0 | 3471 | 82.68 | 78.96 | 100 | 0 | 0 | 1140 | 1029.2 | 1173.3 | 1139.4 | 1029.7 | 1173.2 | 1127.5 | 1040.2 | 1172.78 | 0 | 0 | 0
2026-04-23 12:12 | 669.9 |  | 676.1 | 669.4 | 2983 | 2984.5 | 2988.1 | 3465.79 | -34.17 | 3465.95 | 1 | 49.9 | 12348.9 | 60296 | 3461000 | 0 | 0 | 3471 | 82.53 | 78.8 | 100 | 0 | 0 | 1140.3 | 1030 | 1174.5 | 1139.4 | 1030.6 | 1174.27 | 1126.7 | 1041.8 | 1173.76 | 0 | 0 | 0
2026-04-23 12:13 | 670.2 |  | 674.1 | 668 | 2981.8 | 2991.2 | 2987 | 3465.12 | -34.35 | 3465.29 | 1 | 49.9 | 12415.7 | 60302.7 | 3461067 | 0 | 0 | 3471 | 82.48 | 78.75 | 100 | 0 | 0 | 1140.2 | 1029.3 | 1173.61 | 1138.7 | 1031.4 | 1174.49 | 1126.5 | 1042.2 | 1174.09 | 0 | 0 | 0
2026-04-23 12:14 | 669.5 |  | 674.1 | 668 | 2990.6 | 2986.8 | 2988.9 | 3463.38 | -32.71 | 3463.54 | 1 | 49.9 | 12465.7 | 60307.7 | 3461117 | 0 | 0 | 3471 | 82.34 | 78.6 | 100 | 0 | 0 | 1139.5 | 1029.8 | 1173.44 | 1138.4 | 1031.9 | 1174.71 | 1126.7 | 1042.1 | 1174.14 | 0 | 0 | 0
2026-04-23 12:15 | 670.3 |  | 675.1 | 667.3 | 2986.6 | 2982.7 | 2988.8 | 3462.42 | -32.67 | 3462.57 | 1 | 49.9 | 12533.4 | 60314.6 | 3461186 | 0 | 0 | 3471 | 82.31 | 78.56 | 100 | 0 | 0 | 1137.9 | 1031 | 1173.15 | 1138 | 1030.8 | 1173.09 | 1125 | 1043.1 | 1173.51 | 0 | 0 | 0
2026-04-23 12:16 | 669.1 |  | 674.7 | 667.7 | 2983.3 | 2990.8 | 2991.7 | 3465.08 | -33.27 | 3465.24 | 1 | 50 | 12582.4 | 60319.4 | 3461234 | 0 | 0 | 3471 | 82.15 | 78.4 | 100 | 0 | 0 | 1135.6 | 1034 | 1174.22 | 1135.7 | 1034 | 1174.37 | 1123.8 | 1044.2 | 1173.5 | 0 | 0 | 0
2026-04-23 12:17 | 668.5 |  | 674.9 | 668 | 2985.2 | 2982 | 2991.5 | 3461.61 | -32.33 | 3461.76 | 1 | 50 | 12650.1 | 60326.2 | 3461302 | 0 | 0 | 3471 | 82.12 | 78.35 | 100 | 0 | 0 | 1135.6 | 1032.8 | 1172.88 | 1134.9 | 1033.3 | 1172.67 | 1122.6 | 1045.3 | 1173.5 | 0 | 0 | 0
2026-04-23 12:18 | 670.1 |  | 674.6 | 668.5 | 2980.8 | 2988.8 | 2989.3 | 3467 | -34.57 | 3467.17 | 1 | 50 | 12700.2 | 60331.1 | 3461351 | 0 | 0 | 3471 | 81.97 | 78.2 | 100 | 0 | 0 | 1135.5 | 1034.1 | 1174.19 | 1135 | 1035.2 | 1174.92 | 1122.8 | 1045.9 | 1174.32 | 0 | 0 | 0
2026-04-23 12:19 | 669.2 |  | 675.6 | 668.8 | 2982.7 | 2987.5 | 2989.6 | 3465.02 | -34.1 | 3465.18 | 1 | 50 | 12766.9 | 60337.8 | 3461418 | 0 | 0 | 3471 | 81.93 | 78.16 | 100 | 0 | 0 | 1137.1 | 1032.8 | 1174.38 | 1136.5 | 1033 | 1173.96 | 1124.1 | 1044.1 | 1173.67 | 0 | 0 | 0
2026-04-23 12:20 | 668.9 |  | 674.2 | 668.1 | 2986.5 | 2992.4 | 2992.8 | 3465.05 | -33.51 | 3465.2 | 1 | 49.9 | 12816.9 | 60342.8 | 3461468 | 0 | 0 | 3471 | 81.79 | 78.01 | 100 | 0 | 0 | 1137.3 | 1033.4 | 1175.31 | 1137.2 | 1033.9 | 1175.74 | 1125.1 | 1044 | 1174.76 | 0 | 0 | 0
2026-04-23 12:21 | 669.9 |  | 674.4 | 666.6 | 2983.1 | 2988 | 2988.5 | 3463.19 | -30.75 | 3463.33 | 1 | 49.9 | 12885.6 | 60349.7 | 3461537 | 0 | 0 | 3471 | 81.76 | 77.97 | 100 | 0 | 0 | 1136.6 | 1032.8 | 1173.88 | 1136.6 | 1032.3 | 1173.31 | 1124.1 | 1043.7 | 1173.25 | 0 | 0 | 0
2026-04-23 12:22 | 671.7 |  | 675.8 | 668.7 | 2986.3 | 2983.1 | 2986.7 | 3467.27 | -34.44 | 3467.45 | 1 | 49.9 | 12935.6 | 60354.8 | 3461588 | 0 | 0 | 3471 | 81.62 | 77.82 | 100 | 0 | 0 | 1135.8 | 1034.7 | 1175.23 | 1135.7 | 1034.5 | 1174.85 | 1123.1 | 1046.1 | 1174.92 | 0 | 0 | 0
2026-04-23 12:23 | 669.6 |  | 673.9 | 667.8 | 2982.6 | 2991.1 | 2988.8 | 3464.5 | -32.14 | 3464.65 | 1 | 50 | 13002.4 | 60361.4 | 3461654 | 0 | 0 | 3471 | 81.57 | 77.77 | 100 | 0 | 0 | 1135.5 | 1034.1 | 1174.21 | 1135.4 | 1034.5 | 1174.52 | 1123.4 | 1045.8 | 1174.87 | 0 | 0 | 0
2026-04-23 12:24 | 671.2 |  | 675.8 | 668.3 | 2982 | 2986.8 | 2983.9 | 3467.21 | -32.69 | 3467.37 | 1 | 49.9 | 13052.4 | 60366.5 | 3461705 | 0 | 0 | 3471 | 81.43 | 77.62 | 100 | 0 | 0 | 1135.2 | 1035.1 | 1175.05 | 1134.3 | 1036 | 1175.13 | 1122.3 | 1047.1 | 1175.18 | 0 | 0 | 0
2026-04-23 12:25 | 671.6 |  | 675.9 | 669.9 | 2981.9 | 2979.8 | 2983.7 | 3464.88 | -33.43 | 3465.05 | 1 | 49.9 | 13120.1 | 60373.1 | 3461771 | 0 | 0 | 3471 | 81.4 | 77.57 | 100 | 0 | 0 | 1134.7 | 1034.9 | 1174.33 | 1133.3 | 1036 | 1174.35 | 1122.9 | 1045.9 | 1174.42 | 0 | 0 | 0
2026-04-23 12:26 | 672.5 |  | 676.7 | 669.1 | 2979.9 | 2984.4 | 2979.7 | 3465.36 | -34.89 | 3465.54 | 1 | 50 | 13170.1 | 60378.2 | 3461822 | 0 | 0 | 3471 | 81.26 | 77.43 | 100 | 0 | 0 | 1135.1 | 1034.5 | 1174.22 | 1133.7 | 1035.3 | 1173.77 | 1122 | 1046.8 | 1174.55 | 0 | 0 | 0
2026-04-23 12:27 | 671.5 |  | 676.6 | 670.7 | 2980.8 | 2980.1 | 2981.7 | 3465.24 | -34.08 | 3465.42 | 1 | 50 | 13236.8 | 60384.8 | 3461888 | 0 | 0 | 3471 | 81.21 | 77.38 | 100 | 0 | 0 | 1133.2 | 1036.6 | 1174.65 | 1132.5 | 1036.9 | 1174.33 | 1121.5 | 1046.8 | 1174.02 | 0 | 0 | 0
2026-04-23 12:28 | 670.7 |  | 676.3 | 670.2 | 2982.1 | 2978.7 | 2984.3 | 3464.7 | -35.31 | 3464.87 | 1 | 50 | 13287.8 | 60389.9 | 3461939 | 0 | 0 | 3471 | 81.08 | 77.24 | 100 | 0 | 0 | 1132.8 | 1035.9 | 1173.46 | 1132.5 | 1036.3 | 1173.62 | 1119.9 | 1048.3 | 1173.96 | 0 | 0 | 0
2026-04-23 12:29 | 670.6 |  | 675.1 | 667.4 | 2984.8 | 2986 | 2984.8 | 3461.75 | -32.53 | 3461.9 | 1 | 49.9 | 13353.6 | 60396.5 | 3462005 | 0 | 0 | 3471 | 81.04 | 77.19 | 100 | 0 | 0 | 1132 | 1036.6 | 1173.43 | 1132.2 | 1037.1 | 1174.16 | 1119.1 | 1049 | 1173.91 | 0 | 0 | 0
2026-04-23 12:30 | 672 |  | 676.6 | 669.1 | 2978.5 | 2980.9 | 2978.7 | 3465.97 | -34.07 | 3466.16 | 1 | 50 | 13404.6 | 60401.6 | 3462056 | 0 | 0 | 3471 | 80.91 | 77.05 | 100 | 0 | 0 | 1133.6 | 1035.7 | 1174.06 | 1133 | 1036.7 | 1174.58 | 1119.8 | 1048.9 | 1174.57 | 0 | 0 | 0
2026-04-23 12:31 | 672.6 |  | 677.1 | 671.1 | 2979.3 | 2977.1 | 2976.4 | 3465.35 | -34.23 | 3465.52 | 1 | 49.9 | 13472.3 | 60408.4 | 3462124 | 0 | 0 | 3471 | 80.87 | 77.01 | 100 | 0 | 0 | 1135.4 | 1034.1 | 1174.07 | 1135.3 | 1034.6 | 1174.62 | 1122.4 | 1046 | 1173.98 | 0 | 0 | 0
2026-04-23 12:32 | 673 |  | 677.1 | 670.7 | 2978.2 | 2979 | 2975.5 | 3466.11 | -36.44 | 3466.29 | 1 | 49.9 | 13522.3 | 60413.3 | 3462173 | 0 | 0 | 3471 | 80.73 | 76.86 | 100 | 0 | 0 | 1134.2 | 1035.3 | 1174.21 | 1134.2 | 1035.3 | 1174.25 | 1122.6 | 1046.2 | 1174.46 | 0 | 0 | 0
2026-04-23 12:33 | 672.1 |  | 676.1 | 669.3 | 2979.9 | 2980.6 | 2979.4 | 3462.48 | -35.85 | 3463.3 | 1 | 49.9 | 13589 | 60420 | 3462240 | 0 | 0 | 3471 | 80.7 | 76.82 | 100 | 0 | 0 | 1131.7 | 1037 | 1173.63 | 1131.4 | 1036.8 | 1173.02 | 1119.3 | 1048.9 | 1173.99 | 0 | 0 | 0
2026-04-23 12:34 | 671.7 |  | 676.4 | 668.5 | 2978.9 | 2980.3 | 2983.2 | 3465.98 | -34.18 | 3466.15 | 1 | 49.9 | 13640 | 60425.1 | 3462291 | 0 | 0 | 3471 | 80.56 | 76.68 | 100 | 0 | 0 | 1131.8 | 1037 | 1173.71 | 1130.9 | 1039.2 | 1175.27 | 1118.7 | 1049.9 | 1174.58 | 0 | 0 | 0
2026-04-23 12:35 | 670.6 |  | 675.8 | 669.5 | 2980.3 | 2978.7 | 2985.6 | 3462.78 | -33.6 | 3462.94 | 1 | 49.9 | 13706.8 | 60431.9 | 3462359 | 0 | 0 | 3471 | 80.52 | 76.63 | 100 | 0 | 0 | 1132.9 | 1036.4 | 1174.09 | 1130.9 | 1037.7 | 1173.56 | 1117.9 | 1049.8 | 1173.58 | 0 | 0 | 0
2026-04-23 12:36 | 670.8 |  | 675.9 | 669.8 | 2978.2 | 2978.5 | 2982.3 | 3462.89 | -34.11 | 3463.06 | 1 | 49.9 | 13757.8 | 60437 | 3462410 | 0 | 0 | 3471 | 80.39 | 76.49 | 100 | 0 | 0 | 1133.4 | 1035.3 | 1173.46 | 1132.2 | 1035.8 | 1172.68 | 1119.2 | 1048.1 | 1173.07 | 0 | 0 | 0
2026-04-23 12:37 | 670 |  | 675.6 | 669.2 | 2979.9 | 2983.7 | 2986.1 | 3464.72 | -33.4 | 3464.88 | 1 | 49.9 | 13824.5 | 60443.6 | 3462476 | 0 | 0 | 3471 | 80.35 | 76.45 | 100 | 0 | 0 | 1135.4 | 1034.4 | 1174.47 | 1134.2 | 1035.4 | 1174.36 | 1121.1 | 1047.8 | 1174.65 | 0 | 0 | 0
2026-04-23 12:38 | 670.5 |  | 675.9 | 669.6 | 2976.7 | 2981.5 | 2983.7 | 3461.56 | -34.98 | 3461.73 | 1 | 49.9 | 13891.2 | 60450.2 | 3462542 | 0 | 0 | 3471 | 80.31 | 76.4 | 100 | 0 | 0 | 1136.8 | 1032.1 | 1173.26 | 1135.6 | 1033.1 | 1173.24 | 1122.4 | 1045.7 | 1173.74 | 0 | 0 | 0
2026-04-23 12:39 | 670.4 |  | 675.9 | 669.6 | 2978.1 | 2981.3 | 2986.5 | 3463.45 | -33.97 | 3463.61 | 1 | 49.9 | 13941.2 | 60455.3 | 3462593 | 0 | 0 | 3471 | 80.18 | 76.26 | 100 | 0 | 0 | 1134.8 | 1034.4 | 1173.88 | 1133.6 | 1035.7 | 1174.06 | 1121.7 | 1046.9 | 1174.27 | 0 | 0 | 0
2026-04-23 12:40 | 672.1 |  | 677.5 | 671.1 | 2972.3 | 2976.8 | 2979.7 | 3466.73 | -34.91 | 3466.91 | 1 | 49.9 | 14007 | 60461.9 | 3462659 | 0 | 0 | 3471 | 80.15 | 76.22 | 100 | 0 | 0 | 1130.4 | 1038.9 | 1174.41 | 1128.8 | 1040.4 | 1174.44 | 1116.1 | 1052 | 1174.1 | 0 | 0 | 0
2026-04-23 12:41 | 672.1 |  | 676.4 | 669.6 | 2978.5 | 2982.7 | 2977.8 | 3464.39 | -34.4 | 3464.56 | 1 | 49.9 | 14057 | 60466.8 | 3462708 | 0 | 0 | 3471 | 80.04 | 76.1 | 100 | 0 | 0 | 1136.9 | 1032.7 | 1174.04 | 1135.1 | 1034.8 | 1174.64 | 1118 | 1050.3 | 1174.22 | 0 | 0 | 0
2026-04-23 12:42 | 670.3 |  | 675.7 | 669.2 | 2977.3 | 2981.6 | 2983.5 | 3462.75 | -34.19 | 3462.92 | 1 | 49.9 | 14124.7 | 60473.6 | 3462776 | 0 | 0 | 3471 | 80.01 | 76.07 | 100 | 0 | 0 | 1137.7 | 1031.7 | 1173.72 | 1136.8 | 1032.5 | 1173.72 | 1124.6 | 1044.2 | 1174.26 | 0 | 0 | 0
2026-04-23 12:43 | 672.8 |  | 677.6 | 670.2 | 2976.3 | 2977.1 | 2977.7 | 3468.05 | -35.86 | 3468.25 | 1 | 49.9 | 14174.7 | 60478.7 | 3462827 | 0 | 0 | 3471 | 79.89 | 75.94 | 100 | 0 | 0 | 1120.2 | 1048.8 | 1174.91 | 1116.8 | 1052.3 | 1175.26 | 1105.1 | 1063.2 | 1174.95 | 0 | 0 | 0
2026-04-23 12:44 | 673.2 |  | 677.1 | 670.9 | 2977.2 | 2977.2 | 2976.5 | 3464.97 | -32.79 | 3465.12 | 1 | 49.9 | 14242.4 | 60485.3 | 3462893 | 0 | 0 | 3471 | 79.89 | 75.93 | 100 | 0 | 0 | 1131.1 | 1038 | 1174.08 | 1131.1 | 1037.6 | 1173.64 | 1115.3 | 1052.5 | 1173.8 | 0 | 0 | 0
2026-04-23 12:45 | 672.7 |  | 677.2 | 670.9 | 2972.2 | 2977.2 | 2978.6 | 3468.9 | -34.09 | 3469.07 | 1 | 50 | 14291.5 | 60490.4 | 3462944 | 0 | 0 | 3471 | 79.79 | 75.82 | 100 | 0 | 0 | 1134 | 1036.6 | 1175.49 | 1132.9 | 1038 | 1175.94 | 1114.1 | 1055.4 | 1175.86 | 0 | 0 | 0
2026-04-23 12:46 | 670.7 |  | 675.8 | 669.4 | 2976.7 | 2979.6 | 2984.8 | 3464.61 | -33.51 | 3464.77 | 1 | 49.9 | 14358.2 | 60497 | 3463010 | 0 | 0 | 3471 | 79.78 | 75.8 | 100 | 0 | 0 | 1117 | 1050.7 | 1173.68 | 1118.6 | 1049.8 | 1174.3 | 1103 | 1064.4 | 1174.04 | 0 | 0 | 0
2026-04-23 12:47 | 672.2 |  | 676.2 | 670 | 2979.7 | 2980.6 | 2979.6 | 3464.25 | -33.97 | 3464.39 | 1 | 49.9 | 14408.2 | 60502 | 3463060 | 0 | 0 | 3471 | 79.7 | 75.72 | 100 | 0 | 0 | 1094.2 | 1072.8 | 1173.91 | 1096.5 | 1070.5 | 1173.75 | 1087.1 | 1079.5 | 1173.56 | 0 | 0 | 0
2026-04-23 12:48 | 670.9 |  | 676 | 669.3 | 2978.6 | 2983.4 | 2984.1 | 3468.07 | -33.93 | 3468.23 | 1 | 49.9 | 14474.9 | 60508.7 | 3463127 | 0 | 0 | 3471 | 79.7 | 75.71 | 100 | 0 | 0 | 1101.5 | 1067.4 | 1175.77 | 1106.5 | 1062.3 | 1175.48 | 1070.6 | 1097.4 | 1174.91 | 0 | 0 | 0
2026-04-23 12:49 | 671.1 |  | 676.9 | 670.6 | 2973.6 | 2978.2 | 2982.4 | 3464.55 | -35.04 | 3464.72 | 1 | 49.9 | 14525.9 | 60513.8 | 3463178 | 0 | 0 | 3471 | 79.62 | 75.63 | 100 | 0 | 0 | 1115.8 | 1052 | 1173.85 | 1119.9 | 1048.6 | 1174.32 | 1099.7 | 1067.1 | 1173.48 | 0 | 0 | 0
2026-04-23 12:50 | 673 |  | 676.8 | 670.8 | 2978.6 | 2978.4 | 2975.9 | 3465.82 | -33.11 | 3465.97 | 1 | 49.9 | 14592.7 | 60520.4 | 3463244 | 0 | 0 | 3471 | 79.61 | 75.6 | 100 | 0 | 0 | 1137.5 | 1032.3 | 1174.23 | 1136.4 | 1033.6 | 1174.63 | 1120.9 | 1047.6 | 1174.21 | 0 | 0 | 0
2026-04-23 12:51 | 672.3 |  | 676.9 | 669.6 | 2974.5 | 2984.3 | 2980.4 | 3466.92 | -33.85 | 3467.83 | 1 | 50 | 14642.7 | 60525.5 | 3463295 | 0 | 0 | 3471 | 79.51 | 75.49 | 100 | 0 | 0 | 1139 | 1031.4 | 1174.8 | 1138.9 | 1031.1 | 1174.31 | 1123.3 | 1045.9 | 1174.89 | 0 | 0 | 0
2026-04-23 12:52 | 673.8 |  | 678.2 | 672.3 | 2972.1 | 2972.9 | 2977.6 | 3466.56 | -35.46 | 3466.76 | 1 | 49.9 | 14710.4 | 60532.1 | 3463361 | 0 | 0 | 3471 | 79.49 | 75.47 | 100 | 0 | 0 | 1139.9 | 1029.6 | 1173.68 | 1139 | 1030.2 | 1173.38 | 1125.5 | 1042.9 | 1173.83 | 0 | 0 | 0
2026-04-23 12:53 | 672.3 |  | 677.9 | 671.3 | 2973.2 | 2982.4 | 2979.5 | 3469.04 | -36.46 | 3469.23 | 1 | 50 | 14760.4 | 60537.2 | 3463412 | 0 | 0 | 3471 | 79.38 | 75.36 | 100 | 0 | 0 | 1136.5 | 1034.1 | 1175.3 | 1136.4 | 1034.1 | 1175.1 | 1124.8 | 1044.8 | 1175.16 | 0 | 0 | 0
2026-04-23 12:54 | 673.6 |  | 677.7 | 671.4 | 2976.1 | 2977.6 | 2974.4 | 3465.98 | -37.43 | 3466.43 | 1 | 49.9 | 14828.1 | 60544 | 3463480 | 0 | 0 | 3471 | 79.36 | 75.33 | 100 | 0 | 0 | 1144 | 1027 | 1174.92 | 1142.2 | 1028.4 | 1174.68 | 1128.1 | 1041.6 | 1175.01 | 0 | 0 | 0
2026-04-23 12:55 | 673.2 |  | 678.7 | 670.6 | 2973.5 | 2968 | 2973.7 | 3464.42 | -34.48 | 3464.59 | 1 | 50 | 14878.2 | 60548.9 | 3463529 | 0 | 0 | 3471 | 79.24 | 75.21 | 100 | 0 | 0 | 1146 | 1024.2 | 1173.7 | 1143.8 | 1026.8 | 1174.5 | 1131.5 | 1037.8 | 1174.28 | 0 | 0 | 0
2026-04-23 12:56 | 674.1 |  | 678.6 | 670.5 | 2971.4 | 2974.8 | 2968.8 | 3464.53 | -36.54 | 3464.72 | 1 | 50 | 14945.9 | 60555.8 | 3463598 | 0 | 0 | 3471 | 79.22 | 75.17 | 100 | 0 | 0 | 1143.8 | 1026.1 | 1173.91 | 1141.8 | 1028.1 | 1173.9 | 1130.5 | 1038.3 | 1173.76 | 0 | 0 | 0
2026-04-23 12:57 | 674.1 |  | 678.6 | 671.8 | 2968.9 | 2972.1 | 2972.6 | 3467.99 | -35.69 | 3468.18 | 1 | 50 | 14995.9 | 60560.7 | 3463647 | 0 | 0 | 3471 | 79.09 | 75.04 | 100 | 0 | 0 | 1142.5 | 1028.2 | 1174.67 | 1140.5 | 1030.2 | 1174.9 | 1128.6 | 1041 | 1174.83 | 0 | 0 | 0
2026-04-23 12:58 | 672 |  | 678.6 | 672.1 | 2968 | 2972 | 2975.9 | 3463.66 | -34.15 | 3463.83 | 1 | 50 | 15062.6 | 60567.5 | 3463715 | 0 | 0 | 3471 | 79.06 | 75.01 | 100 | 0 | 0 | 1141 | 1028.9 | 1174 | 1139.2 | 1030.4 | 1173.79 | 1127.3 | 1041 | 1173.5 | 0 | 0 | 0
2026-04-23 12:59 | 673.6 |  | 677.6 | 672.1 | 2964.7 | 2973.3 | 2975.3 | 3464.77 | -35.16 | 3464.95 | 1 | 50 | 15113.6 | 60572.6 | 3463766 | 0 | 0 | 3471 | 78.95 | 74.89 | 100 | 0 | 0 | 1141.5 | 1028.3 | 1173.84 | 1139.6 | 1030.2 | 1174.05 | 1126.5 | 1041.7 | 1173.44 | 0 | 0 | 0
2026-04-23 13:00 | 676.3 |  | 680.8 | 672.8 | 2962.3 | 2968.6 | 2960.5 | 3464.42 | -35.78 | 3464.61 | 1 | 50 | 15180.3 | 60579.2 | 3463832 | 0 | 0 | 3471 | 78.92 | 74.86 | 100 | 0 | 0 | 1138.9 | 1030.8 | 1173.96 | 1137.7 | 1032.2 | 1174.32 | 1125.5 | 1042.9 | 1173.82 | 0 | 0 | 0
2026-04-23 13:01 | 675.8 |  | 681.3 | 674.8 | 2956.4 | 2958 | 2966.8 | 3464.84 | -36.92 | 3465.04 | 1 | 50 | 15230.4 | 60584.3 | 3463883 | 0 | 0 | 3471 | 78.81 | 74.75 | 100 | 0 | 0 | 1135.5 | 1033.9 | 1174.01 | 1134.5 | 1035.1 | 1174.3 | 1124.3 | 1044.2 | 1173.94 | 0 | 0 | 0
2026-04-23 13:02 | 678.9 |  | 682.4 | 676.9 | 2952.8 | 2952.6 | 2952.5 | 3464.4 | -36.35 | 3464.29 | 1 | 50 | 15297.1 | 60590.9 | 3463949 | 0 | 0 | 3471 | 78.8 | 74.72 | 100 | 0 | 0 | 1135.2 | 1034 | 1173.85 | 1134.8 | 1034.8 | 1174.32 | 1122.2 | 1046.1 | 1173.96 | 0 | 0 | 0
2026-04-23 13:03 | 680 |  | 685.3 | 679 | 2937.3 | 2943.9 | 2944.9 | 3464.89 | -39.83 | 3465.12 | 1 | 50 | 15347.1 | 60595.8 | 3463998 | 0 | 0 | 3471 | 78.7 | 74.62 | 100 | 0 | 0 | 1137 | 1032.3 | 1173.72 | 1135.8 | 1033.5 | 1173.89 | 1123 | 1045.7 | 1174.34 | 0 | 0 | 0
2026-04-23 13:04 | 679.3 |  | 684 | 678.8 | 2947.5 | 2943.4 | 2949.7 | 3465.58 | -40.14 | 3465.81 | 1 | 50 | 15413.8 | 60602.6 | 3464066 | 0 | 0 | 3471 | 78.68 | 74.59 | 100 | 0 | 0 | 1135.6 | 1034.2 | 1174.48 | 1134.9 | 1034.6 | 1174.2 | 1122.3 | 1045.9 | 1173.81 | 0 | 0 | 0
2026-04-23 13:05 | 677.8 |  | 683.9 | 677.5 | 2947.1 | 2946.8 | 2956.6 | 3465.92 | -37.99 | 3466.13 | 1 | 50 | 15463.8 | 60607.5 | 3464115 | 0 | 0 | 3471 | 78.57 | 74.48 | 100 | 0 | 0 | 1137.4 | 1032.6 | 1174.48 | 1136.1 | 1033.2 | 1173.86 | 1124.8 | 1043.7 | 1173.92 | 0 | 0 | 0
2026-04-23 13:06 | 678.8 |  | 683.3 | 677.5 | 2943 | 2948.8 | 2950 | 3465.5 | -37.39 | 3465.7 | 1 | 50 | 15531.5 | 60614.3 | 3464183 | 0 | 0 | 3471 | 78.55 | 74.46 | 100 | 0 | 0 | 1136.2 | 1033.7 | 1174.51 | 1134.9 | 1034.8 | 1174.35 | 1122.5 | 1046.1 | 1174.26 | 0 | 0 | 0
2026-04-23 13:07 | 678.3 |  | 682.4 | 675.9 | 2948.6 | 2951.8 | 2952.4 | 3464.14 | -35.78 | 3464.32 | 1 | 50 | 15581.6 | 60619.4 | 3464234 | 0 | 0 | 3471 | 78.45 | 74.35 | 100 | 0 | 0 | 1136.3 | 1032.9 | 1173.72 | 1134.9 | 1034.9 | 1174.48 | 1123.1 | 1045.7 | 1174.47 | 0 | 0 | 0
2026-04-23 13:08 | 677.9 |  | 682.5 | 676.7 | 2945.9 | 2952.3 | 2954.5 | 3464.71 | -38.3 | 3464.92 | 1 | 50 | 15647.3 | 60626 | 3464300 | 0 | 0 | 3471 | 78.43 | 74.32 | 100 | 0 | 0 | 1135.8 | 1033.4 | 1173.7 | 1134.6 | 1035 | 1174.29 | 1122.8 | 1045.8 | 1174.27 | 0 | 0 | 0
2026-04-23 13:09 | 674.3 |  | 678.7 | 672.8 | 2939.7 | 2945.6 | 2947.5 | 3443.84 | -35.38 | 3444.01 | 1 | 50 | 15713.9 | 60632.6 | 3464366 | 0 | 0 | 3471 | 78.41 | 74.29 | 100 | 0 | 0 | 1136.2 | 1028.8 | 1168.98 | 1135.4 | 1030 | 1169.51 | 1124.2 | 1039.6 | 1168.72 | 0 | 0 | 0
2026-04-23 13:10 | 677.2 |  | 681.5 | 676 | 2958 | 2956.8 | 2957.5 | 3464.63 | -36.43 | 3464.82 | 1 | 50 | 15763.9 | 60637.5 | 3464415 | 0 | 0 | 3471 | 78.31 | 74.19 | 100 | 0 | 0 | 1136.8 | 1032.6 | 1173.85 | 1135.8 | 1033.5 | 1173.88 | 1123.2 | 1044.9 | 1173.66 | 0 | 0 | 0
2026-04-23 13:11 | 676.3 |  | 680.6 | 673.7 | 2959 | 2958.5 | 2959.9 | 3463.32 | -36.27 | 3463.52 | 1 | 50 | 15830.7 | 60644.3 | 3464483 | 0 | 0 | 3471 | 78.34 | 74.22 | 100 | 0 | 0 | 1137.1 | 1032.1 | 1173.65 | 1136.1 | 1032.6 | 1173.11 | 1124.2 | 1044.2 | 1173.85 | 0 | 0 | 0
2026-04-23 13:12 | 675 |  | 679.1 | 673.1 | 2963 | 2964.9 | 2965.5 | 3465.42 | -36.34 | 3465.6 | 1 | 50 | 15881.7 | 60649.4 | 3464534 | 0 | 0 | 3471 | 78.25 | 74.12 | 100 | 0 | 0 | 1136.8 | 1032.8 | 1174.09 | 1135.9 | 1033.6 | 1174.09 | 1124.2 | 1044.6 | 1174.29 | 0 | 0 | 0
2026-04-23 13:13 | 673.9 |  | 679.4 | 673.5 | 2967.2 | 2964 | 2970.9 | 3465.25 | -34.52 | 3465.44 | 1 | 50 | 15949.4 | 60656 | 3464600 | 0 | 0 | 3471 | 78.24 | 74.1 | 100 | 0 | 0 | 1137.1 | 1032.5 | 1174.08 | 1135.7 | 1033.7 | 1173.93 | 1123.5 | 1045 | 1174.09 | 0 | 0 | 0
2026-04-23 13:14 | 675.5 |  | 679.6 | 674.1 | 2957.5 | 2964.8 | 2967.6 | 3467.55 | -36.31 | 3468.02 | 1 | 50 | 16000.4 | 60661.1 | 3464651 | 0 | 0 | 3471 | 78.14 | 74 | 100 | 0 | 0 | 1136.6 | 1033.6 | 1174.91 | 1135.9 | 1034.3 | 1174.84 | 1124.5 | 1044.4 | 1174.46 | 0 | 0 | 0
2026-04-23 13:15 | 675.6 |  | 679.9 | 672.3 | 2966.8 | 2963.1 | 2966.5 | 3465.07 | -36.48 | 3465.26 | 1 | 50 | 16067.1 | 60667.9 | 3464719 | 0 | 0 | 3471 | 78.13 | 73.98 | 100 | 0 | 0 | 1135.2 | 1034.4 | 1174.21 | 1134.4 | 1035.1 | 1174.19 | 1121.3 | 1047.5 | 1174.52 | 0 | 0 | 0
2026-04-23 13:16 | 673.4 |  | 677.5 | 671.7 | 2966.4 | 2971.6 | 2972.5 | 3464.36 | -34.12 | 3464.55 | 1 | 50 | 16118.1 | 60673 | 3464770 | 0 | 0 | 3471 | 78.04 | 73.89 | 100 | 0 | 0 | 1135.5 | 1033.7 | 1173.78 | 1135.7 | 1033.6 | 1173.82 | 1123.7 | 1044.9 | 1174.13 | 0 | 0 | 0
2026-04-23 13:17 | 675.6 |  | 679.5 | 672.2 | 2970.3 | 2973.2 | 2969.4 | 3468.38 | -35.94 | 3468.55 | 1 | 50 | 16185.8 | 60679.7 | 3464837 | 0 | 0 | 3471 | 78.03 | 73.87 | 100 | 0 | 0 | 1138 | 1033 | 1175.57 | 1137.3 | 1033.1 | 1174.92 | 1124.6 | 1044.8 | 1174.98 | 0 | 0 | 0
2026-04-23 13:18 | 673.5 |  | 679.8 | 674 | 2969.5 | 2966.3 | 2975.1 | 3468.34 | -36.67 | 3468.52 | 1 | 50 | 16235.8 | 60684.8 | 3464888 | 0 | 0 | 3471 | 77.94 | 73.77 | 100 | 0 | 0 | 1137.6 | 1033.2 | 1175.35 | 1137.1 | 1033 | 1174.62 | 1124.4 | 1044.5 | 1174.47 | 0 | 0 | 0
2026-04-23 13:19 | 675.4 |  | 679.4 | 671.8 | 2968.8 | 2975.9 | 2970.9 | 3467.08 | -36.5 | 3467.28 | 1 | 50 | 16303.5 | 60691.4 | 3464954 | 0 | 0 | 3471 | 77.92 | 73.75 | 100 | 0 | 0 | 1139.3 | 1030.1 | 1173.58 | 1137.8 | 1031.3 | 1173.44 | 1124.9 | 1043.5 | 1173.79 | 0 | 0 | 0
2026-04-23 13:20 | 672.7 |  | 679.4 | 673.3 | 2964.8 | 2965.6 | 2974 | 3462.31 | -34.57 | 3462.49 | 1 | 50 | 16354.6 | 60696.5 | 3465005 | 0 | 0 | 3471 | 77.84 | 73.66 | 100 | 0 | 0 | 1139.3 | 1029.6 | 1173.02 | 1137 | 1031.5 | 1172.76 | 1124.7 | 1043.1 | 1173.16 | 0 | 0 | 0
2026-04-23 13:21 | 672.5 |  | 677.6 | 671.6 | 2977.2 | 2974.6 | 2981.2 | 3465.26 | -32.65 | 3465.42 | 1 | 50 | 16421.3 | 60703.3 | 3465073 | 0 | 0 | 3471 | 77.82 | 73.64 | 100 | 0 | 0 | 1139.3 | 1029.7 | 1173.13 | 1137.2 | 1031.2 | 1172.63 | 1124 | 1044.1 | 1173.56 | 0 | 0 | 0
2026-04-23 13:22 | 675.2 |  | 681.1 | 675 | 2959.9 | 2959.3 | 2966.8 | 3463.5 | -38.06 | 3463.69 | 1 | 50 | 16472.2 | 60708.4 | 3465124 | 0 | 0 | 3471 | 77.73 | 73.55 | 100 | 0 | 0 | 1138.6 | 1031.1 | 1174.01 | 1137 | 1032.6 | 1174.04 | 1123.5 | 1044.3 | 1173.23 | 0 | 0 | 0
2026-04-23 13:23 | 674.9 |  | 679.6 | 673.3 | 2960.1 | 2966.7 | 2966.7 | 3464.66 | -37.72 | 3464.87 | 1 | 50 | 16523.2 | 60713.5 | 3465175 | 0 | 0 | 3471 | 77.65 | 73.46 | 100 | 0 | 0 | 1138.5 | 1031.3 | 1174.11 | 1137.4 | 1032.1 | 1173.88 | 1123.9 | 1043.7 | 1173.02 | 0 | 0 | 0
2026-04-23 13:24 | 673.8 |  | 678.6 | 670.6 | 2970.7 | 2976 | 2973.7 | 3465.64 | -33.91 | 3465.79 | 1 | 50 | 16590.9 | 60720.2 | 3465242 | 0 | 0 | 3471 | 77.64 | 73.44 | 100 | 0 | 0 | 1137.6 | 1032.2 | 1174.27 | 1137.2 | 1032.5 | 1174.18 | 1123.5 | 1044.8 | 1173.86 | 0 | 0 | 0
2026-04-23 13:25 | 671.9 |  | 676.7 | 670.4 | 2971.4 | 2979.3 | 2978.4 | 3463.13 | -32.42 | 3463.29 | 1 | 50 | 16641 | 60725.3 | 3465293 | 0 | 0 | 3471 | 77.55 | 73.34 | 100 | 0 | 0 | 1138.6 | 1030.9 | 1173.74 | 1137.7 | 1032 | 1174.13 | 1123.3 | 1044.6 | 1173.41 | 0 | 0 | 0
2026-04-23 13:26 | 672.6 |  | 677 | 671.5 | 2974.8 | 2977.7 | 2980.9 | 3465.06 | -36.02 | 3465.25 | 1 | 50 | 16708.6 | 60732 | 3465360 | 0 | 0 | 3471 | 77.55 | 73.33 | 100 | 0 | 0 | 1137.3 | 1032.5 | 1174.3 | 1136.7 | 1032.8 | 1173.96 | 1123.5 | 1044.6 | 1173.58 | 0 | 0 | 0
2026-04-23 13:27 | 672.4 |  | 677.1 | 670.9 | 2970.6 | 2978.2 | 2976.8 | 3466.27 | -36.17 | 3466.45 | 1 | 50 | 16758.7 | 60737 | 3465410 | 0 | 0 | 3471 | 77.46 | 73.24 | 100 | 0 | 0 | 1136.8 | 1033.5 | 1174.87 | 1136.6 | 1033.4 | 1174.51 | 1123 | 1045.4 | 1173.96 | 0 | 0 | 0
2026-04-23 13:28 | 673.8 |  | 677.7 | 671.4 | 2975.3 | 2974.9 | 2972.2 | 3464.08 | -35.1 | 3464.25 | 1 | 50 | 16825.3 | 60743.6 | 3465476 | 0 | 0 | 3471 | 77.44 | 73.22 | 100 | 0 | 0 | 1137.2 | 1032.4 | 1174.06 | 1136.2 | 1032.9 | 1173.6 | 1122.5 | 1046.2 | 1174.34 | 0 | 0 | 0
2026-04-23 13:29 | 673.8 |  | 678.4 | 670.5 | 2970.2 | 2976.3 | 2972.4 | 3465.43 | -35.74 | 3465.61 | 1 | 50 | 16876.3 | 60748.7 | 3465527 | 0 | 0 | 3471 | 77.36 | 73.14 | 100 | 0 | 0 | 1138 | 1031.5 | 1173.84 | 1136.8 | 1032.7 | 1173.99 | 1123.3 | 1044.8 | 1173.66 | 0 | 0 | 0
2026-04-23 13:30 | 670.7 |  | 676.6 | 669.9 | 2979.1 | 2986.5 | 2985.2 | 3467.72 | -33.91 | 3467.89 | 1 | 50 | 16944 | 60755.6 | 3465596 | 0 | 0 | 3471 | 77.36 | 73.12 | 100 | 0 | 0 | 1139.1 | 1031.9 | 1175.47 | 1137.6 | 1032.8 | 1174.96 | 1124.7 | 1044.9 | 1175.15 | 0 | 0 | 0
2026-04-23 13:31 | 673 |  | 678.1 | 672.3 | 2976.2 | 2973.3 | 2977.1 | 3465.34 | -35.09 | 3465.53 | 1 | 50 | 17009.6 | 60762.2 | 3465662 | 0 | 0 | 3471 | 77.34 | 73.1 | 100 | 0 | 0 | 1138.9 | 1030.9 | 1174.1 | 1138.2 | 1030.7 | 1173.11 | 1124.9 | 1042.8 | 1172.99 | 0 | 0 | 0
2026-04-23 13:32 | 674.4 |  | 678.8 | 672.8 | 2975.9 | 2972.3 | 2973.8 | 3468.23 | -35.13 | 3468.4 | 1 | 50 | 17060.6 | 60767.3 | 3465713 | 0 | 0 | 3471 | 77.27 | 73.03 | 100 | 0 | 0 | 1136.6 | 1034 | 1175.19 | 1136.1 | 1032.8 | 1173.38 | 1124 | 1044 | 1173.49 | 0 | 0 | 0
2026-04-23 13:33 | 671 |  | 677.9 | 671.4 | 2974.9 | 2972.9 | 2980.9 | 3462.97 | -35.5 | 3463.15 | 1 | 50 | 17110.6 | 60772.2 | 3465762 | 0 | 0 | 3471 | 77.19 | 72.94 | 100 | 0 | 0 | 1137.3 | 1032 | 1173.71 | 1135.9 | 1032.9 | 1173.31 | 1121.8 | 1046.7 | 1174.16 | 0 | 0 | 0
2026-04-23 13:34 | 672 |  | 676.8 | 670.3 | 2974.3 | 2981.7 | 2979.1 | 3466.52 | -36.63 | 3466.7 | 1 | 50 | 17177.3 | 60778.9 | 3465829 | 0 | 0 | 3471 | 77.18 | 72.93 | 100 | 0 | 0 | 1139.7 | 1030.7 | 1174.7 | 1138.5 | 1031.4 | 1174.4 | 1124.5 | 1044.8 | 1174.85 | 0 | 0 | 0
2026-04-23 13:35 | 672.8 |  | 677.3 | 670.7 | 2974.1 | 2972.7 | 2978.2 | 3459.35 | -33.03 | 3458.84 | 1 | 50 | 17244 | 60785.6 | 3465896 | 0 | 0 | 3472.68 | 77.18 | 72.91 | 100 | 0 | 0 | 1140.8 | 1027.9 | 1172.68 | 1137.9 | 1034.1 | 1176.74 | 1125.7 | 1044.5 | 1175.75 | 0 | 0 | 0
2026-04-23 13:36 | 672.8 |  | 677.3 | 669.4 | 2976.6 | 2978.4 | 2975.7 | 3460.8 | -34.5 | 3461.67 | 1 | 50 | 17294.9 | 60790.7 | 3465947 | 0 | 0 | 3472.68 | 77.1 | 72.84 | 100 | 0 | 0 | 1142.3 | 1026.7 | 1172.8 | 1140.7 | 1028.5 | 1173.26 | 1128.1 | 1040.1 | 1173.38 | 0 | 0 | 0
2026-04-23 13:37 | 671.7 |  | 677.2 | 671.1 | 2977.1 | 2973.2 | 2977.2 | 3462.04 | -34.14 | 3462.21 | 1 | 50 | 17360.6 | 60797.3 | 3466013 | 0 | 0 | 3472.68 | 77.09 | 72.82 | 100 | 0 | 0 | 1140.7 | 1028.2 | 1172.92 | 1139.4 | 1030.1 | 1173.75 | 1126.6 | 1042.3 | 1174.28 | 0 | 0 | 0
2026-04-23 13:38 | 674.4 |  | 677.1 | 672.5 | 2970.5 | 2979.6 | 2971.9 | 3467.99 | -36.25 | 3468.18 | 1 | 50 | 17411.6 | 60802.4 | 3466064 | 0 | 0 | 3472.68 | 77.02 | 72.74 | 100 | 0 | 0 | 1139.3 | 1031.8 | 1175.51 | 1137.9 | 1032.4 | 1174.73 | 1125 | 1043.4 | 1173.8 | 0 | 0 | 0
2026-04-23 13:39 | 672.8 |  | 678.5 | 672.5 | 2967.9 | 2969.5 | 2974.1 | 3460.6 | -36.32 | 3460.79 | 1 | 50 | 17477.3 | 60809 | 3466130 | 0 | 0 | 3472.68 | 77.01 | 72.73 | 100 | 0 | 0 | 1138.5 | 1029.5 | 1172.09 | 1137.7 | 1030.2 | 1172.08 | 1124.4 | 1042.9 | 1172.61 | 0 | 0 | 0
2026-04-23 13:40 | 671.8 |  | 677.6 | 670.9 | 2967.7 | 2976.5 | 2976.6 | 3460.46 | -34.12 | 3460.63 | 1 | 50 | 17527.3 | 60813.8 | 3466178 | 0 | 0 | 3472.68 | 76.94 | 72.65 | 100 | 0 | 0 | 1138.8 | 1030.5 | 1173.48 | 1138 | 1031.2 | 1173.48 | 1123.7 | 1044.8 | 1173.99 | 0 | 0 | 0
2026-04-23 13:41 | 671.2 |  | 677.8 | 671.6 | 2925.9 | 2923 | 2929.9 | 3410.56 | -34.7 | 3410.74 | 1 | 50 | 17593.8 | 60820.5 | 3466245 | 0 | 0 | 3472.68 | 76.93 | 72.64 | 100 | 0 | 0 | 1141.9 | 1015.1 | 1159.13 | 1140.8 | 1019.6 | 1163.11 | 1127.6 | 1033.3 | 1165.14 | 0 | 0 | 0
2026-04-23 13:42 | 672.4 |  | 677.3 | 671.5 | 2967.9 | 2974.1 | 2979.9 | 3463.81 | -35.94 | 3463.99 | 1 | 50 | 17643.8 | 60825.5 | 3466295 | 0 | 0 | 3472.68 | 76.86 | 72.56 | 100 | 0 | 0 | 1136.7 | 1032.6 | 1173.87 | 1136.8 | 1032.4 | 1173.66 | 1124.2 | 1044.3 | 1174 | 0 | 0 | 0
2026-04-23 13:43 | 672.4 |  | 678.1 | 672.1 | 2972.6 | 2969.7 | 2973.2 | 3461.66 | -34.65 | 3461.83 | 1 | 50 | 17710.5 | 60832.1 | 3466361 | 0 | 0 | 3472.68 | 76.85 | 72.55 | 100 | 0 | 0 | 1136.2 | 1033.8 | 1174.56 | 1136.6 | 1032.6 | 1173.63 | 1122.8 | 1045.3 | 1173.66 | 0 | 0 | 0
2026-04-23 13:44 | 671.7 |  | 677.8 | 671.1 | 2970.5 | 2976.5 | 2979.7 | 3464.15 | -35.2 | 3464.32 | 1 | 50 | 17760.5 | 60837.2 | 3466412 | 0 | 0 | 3472.68 | 76.78 | 72.47 | 100 | 0 | 0 | 1137.2 | 1032.5 | 1174.2 | 1137.7 | 1032.3 | 1174.4 | 1122.9 | 1045.8 | 1174.35 | 0 | 0 | 0
2026-04-23 13:45 | 671.1 |  | 679.2 | 672 | 2972.4 | 2967.7 | 2978.9 | 3464.75 | -33.88 | 3464.92 | 1 | 50 | 17827.2 | 60843.8 | 3466478 | 0 | 0 | 3472.68 | 76.77 | 72.46 | 100 | 0 | 0 | 1136.9 | 1032.7 | 1174.07 | 1137.5 | 1032.7 | 1174.74 | 1123.6 | 1044.4 | 1173.5 | 0 | 0 | 0
2026-04-23 13:46 | 672.8 |  | 678.4 | 672.1 | 2973.9 | 2973.2 | 2976.2 | 3463.61 | -34.6 | 3463.78 | 1 | 50 | 17878.2 | 60848.9 | 3466529 | 0 | 0 | 3472.68 | 76.7 | 72.39 | 100 | 0 | 0 | 1136 | 1033.1 | 1173.6 | 1136.7 | 1032.7 | 1173.85 | 1122.9 | 1045.5 | 1173.95 | 0 | 0 | 0
2026-04-23 13:47 | 674.2 |  | 679.2 | 670.8 | 2972.4 | 2974.7 | 2969.3 | 3464.6 | -34.33 | 3464.77 | 1 | 50.1 | 17944.9 | 60855.6 | 3466596 | 0 | 0 | 3472.68 | 76.7 | 72.38 | 100 | 0 | 0 | 1133.6 | 1035.2 | 1173.52 | 1134.4 | 1035.1 | 1174.24 | 1120.8 | 1047.7 | 1174.26 | 0 | 0 | 0
2026-04-23 13:48 | 674.5 |  | 679.5 | 671.3 | 2972.5 | 2974.1 | 2971.2 | 3466.29 | -33.89 | 3466.45 | 1 | 50 | 17994 | 60860.6 | 3466646 | 0 | 0 | 3472.68 | 76.62 | 72.3 | 100 | 0 | 0 | 1131.9 | 1037.5 | 1174.37 | 1133.4 | 1035.8 | 1173.92 | 1119.4 | 1049.6 | 1174.88 | 0 | 0 | 0
2026-04-23 13:49 | 674.3 |  | 679 | 671.7 | 2972.2 | 2973.6 | 2970.8 | 3464.39 | -34.03 | 3464.55 | 1 | 50 | 18060.7 | 60867.2 | 3466712 | 0 | 0 | 3472.68 | 76.62 | 72.29 | 100 | 0 | 0 | 1133.4 | 1035.6 | 1173.75 | 1134.1 | 1034.3 | 1173.03 | 1119 | 1049 | 1173.88 | 0 | 0 | 0
2026-04-23 13:50 | 673.1 |  | 677.6 | 672.2 | 2964.3 | 2972.1 | 2973.2 | 3465.06 | -35.18 | 3465.88 | 1 | 50 | 18111.7 | 60872.3 | 3466763 | 0 | 0 | 3472.68 | 76.56 | 72.22 | 100 | 0 | 0 | 1134.8 | 1034 | 1173.4 | 1135.2 | 1032.7 | 1172.36 | 1120 | 1046.8 | 1172.45 | 0 | 0 | 0
2026-04-23 13:51 | 672.1 |  | 679.3 | 672.7 | 2969.9 | 2968.1 | 2978.3 | 3464.94 | -34.57 | 3465.11 | 1 | 50 | 18177.5 | 60878.9 | 3466829 | 0 | 0 | 3472.68 | 76.56 | 72.22 | 100 | 0 | 0 | 1135 | 1034.4 | 1174.07 | 1134.9 | 1034.6 | 1174.22 | 1119.8 | 1048.6 | 1174.17 | 0 | 0 | 0
2026-04-23 13:52 | 672.4 |  | 679 | 672.6 | 2966 | 2968.4 | 2978 | 3465.56 | -35.31 | 3464.84 | 1 | 50 | 18228.5 | 60884 | 3466880 | 0 | 0 | 3472.68 | 76.49 | 72.15 | 100 | 0 | 0 | 1135.1 | 1034.4 | 1174.17 | 1135.1 | 1034.7 | 1174.62 | 1121.2 | 1047.5 | 1174.47 | 0 | 0 | 0
2026-04-23 13:53 | 672.5 |  | 679.9 | 673.2 | 2967.7 | 2970 | 2975.1 | 3466.5 | -38.47 | 3466.72 | 1 | 50 | 18296.2 | 60890.8 | 3466948 | 0 | 0 | 3472.68 | 76.5 | 72.15 | 100 | 0 | 0 | 1133 | 1036.8 | 1174.66 | 1133.5 | 1036.4 | 1174.73 | 1120 | 1049.7 | 1175.64 | 0 | 0 | 0
2026-04-23 13:54 | 673.6 |  | 679 | 670.7 | 2967 | 2973.7 | 2971.9 | 3463.55 | -34.66 | 3463.73 | 1 | 50 | 18362.9 | 60897.5 | 3467015 | 0 | 0 | 3472.68 | 76.5 | 72.14 | 100 | 0 | 0 | 1135.3 | 1033.5 | 1173.34 | 1135.1 | 1034.6 | 1174.33 | 1120.2 | 1048.7 | 1174.44 | 0 | 0 | 0
2026-04-23 13:55 | 673.4 |  | 678.7 | 672.7 | 2964.4 | 2970.6 | 2974.8 | 3465.72 | -34.51 | 3465.89 | 1 | 50 | 18412.9 | 60902.4 | 3467064 | 0 | 0 | 3472.68 | 76.43 | 72.08 | 100 | 0 | 0 | 1136.2 | 1034 | 1174.87 | 1135.9 | 1033.4 | 1173.89 | 1121.9 | 1046.4 | 1173.97 | 0 | 0 | 0
2026-04-23 13:56 | 673.4 |  | 680.1 | 673.6 | 2960.4 | 2965.7 | 2972.5 | 3466.24 | -35.36 | 3466.42 | 1 | 50 | 18479.6 | 60909.2 | 3467132 | 0 | 0 | 3472.68 | 76.44 | 72.07 | 100 | 0 | 0 | 1134.7 | 1035 | 1174.46 | 1134.3 | 1035.3 | 1174.39 | 1121.2 | 1046.9 | 1173.82 | 0 | 0 | 0
2026-04-23 13:57 | 674.8 |  | 679.9 | 671.4 | 2966.8 | 2969.3 | 2963.6 | 3461.9 | -35.41 | 3462.09 | 1 | 50 | 18529.7 | 60914.1 | 3467181 | 0 | 0 | 3472.68 | 76.37 | 72 | 100 | 0 | 0 | 1134.8 | 1033.3 | 1172.58 | 1134.8 | 1033.5 | 1172.85 | 1120.7 | 1046.4 | 1172.66 | 0 | 0 | 0
2026-04-23 13:58 | 673.9 |  | 678.4 | 673 | 2961.7 | 2964.6 | 2970.5 | 3462.67 | -34.17 | 3462.84 | 1 | 50 | 18595.4 | 60920.6 | 3467246 | 0 | 0 | 3472.68 | 76.37 | 72 | 100 | 0 | 0 | 1134.2 | 1034.8 | 1173.69 | 1134.7 | 1033.8 | 1173.02 | 1119.7 | 1048 | 1173.5 | 0 | 0 | 0
2026-04-23 13:59 | 675.3 |  | 681.6 | 675 | 2961 | 2963 | 2967.1 | 3470.46 | -35.33 | 3470.64 | 1 | 50 | 18645.4 | 60925.7 | 3467297 | 0 | 0 | 3472.68 | 76.31 | 71.93 | 100 | 0 | 0 | 1134.9 | 1036 | 1175.75 | 1135.1 | 1035.7 | 1175.67 | 1119.9 | 1049.5 | 1175.39 | 0 | 0 | 0
2026-04-23 14:00 | 673.4 |  | 681.1 | 674.6 | 2962.3 | 2961.1 | 2969.2 | 3463.33 | -36.46 | 3463.54 | 1 | 50 | 18711.2 | 60932.3 | 3467363 | 0 | 0 | 3472.68 | 76.31 | 71.93 | 100 | 0 | 0 | 1136.5 | 1033 | 1174.04 | 1135.9 | 1032.9 | 1173.29 | 1119.8 | 1047.7 | 1173.23 | 0 | 0 | 0
2026-04-23 14:01 | 672.1 |  | 679.5 | 673.2 | 2962 | 2960.8 | 2973.2 | 3460.52 | -35.63 | 3459.26 | 1 | 50 | 18761.2 | 60937.3 | 3467413 | 0 | 0 | 3472.68 | 76.25 | 71.86 | 100 | 0 | 0 | 1138.1 | 1030.2 | 1172.43 | 1138 | 1031.9 | 1174.35 | 1122.7 | 1045.7 | 1173.99 | 0 | 0 | 0
2026-04-23 14:02 | 675.4 |  | 680.2 | 673.8 | 2962.4 | 2962.7 | 2964.7 | 3462.36 | -36.27 | 3462.55 | 1 | 50 | 18827.8 | 60944 | 3467480 | 0 | 0 | 3472.68 | 76.25 | 71.86 | 100 | 0 | 0 | 1137.5 | 1031.6 | 1173.47 | 1137.3 | 1030.2 | 1171.68 | 1123 | 1042.7 | 1170.95 | 0 | 0 | 0
2026-04-23 14:03 | 674.6 |  | 680.3 | 674.1 | 2960.2 | 2967 | 2963.3 | 3466.03 | -36.91 | 3466.21 | 1 | 50 | 18877.9 | 60948.9 | 3467529 | 0 | 0 | 3472.68 | 76.19 | 71.8 | 100 | 0 | 0 | 1135.3 | 1034.6 | 1174.55 | 1135.2 | 1034.4 | 1174.26 | 1120.6 | 1048.2 | 1174.59 | 0 | 0 | 0
2026-04-23 14:04 | 672.8 |  | 679.1 | 672.9 | 2965.7 | 2966.7 | 2968.3 | 3460.97 | -36.41 | 3461.16 | 1 | 50 | 18944.6 | 60955.7 | 3467597 | 0 | 0 | 3472.68 | 76.2 | 71.8 | 100 | 0 | 0 | 1132.9 | 1035.4 | 1172.96 | 1132.4 | 1036.6 | 1173.79 | 1118 | 1049.9 | 1173.8 | 0 | 0 | 0
2026-04-23 14:05 | 676.4 |  | 681.7 | 674.3 | 2955.8 | 2965 | 2963.6 | 3468.5 | -37.74 | 3468.7 | 1 | 50 | 18994.6 | 60960.5 | 3467645 | 0 | 0 | 3472.68 | 76.13 | 71.73 | 100 | 0 | 0 | 1131.5 | 1038.6 | 1175.14 | 1130.9 | 1039.2 | 1175.23 | 1116.1 | 1053.1 | 1175.35 | 0 | 0 | 0
2026-04-23 14:06 | 675.7 |  | 681.3 | 673.5 | 2955.1 | 2964.9 | 2961.9 | 3465.07 | -37 | 3465.26 | 1 | 50 | 19061.3 | 60967.4 | 3467714 | 0 | 0 | 3472.68 | 76.14 | 71.73 | 100 | 0 | 0 | 1132.4 | 1037 | 1174.27 | 1131.5 | 1037.5 | 1173.89 | 1115.8 | 1052.1 | 1173.99 | 0 | 0 | 0
2026-04-23 14:07 | 673.8 |  | 679.2 | 672 | 2962.9 | 2970 | 2965.9 | 3461.43 | -35.62 | 3461.6 | 1 | 50 | 19111.4 | 60972.2 | 3467762 | 0 | 0 | 3472.68 | 76.09 | 71.67 | 100 | 0 | 0 | 1132.9 | 1036.2 | 1173.88 | 1132.2 | 1036.4 | 1173.39 | 1116.7 | 1051.2 | 1173.89 | 0 | 0 | 0
2026-04-23 14:08 | 672.7 |  | 679.8 | 673.4 | 2965.6 | 2968.6 | 2968.9 | 3463.39 | -35.28 | 3463.59 | 1 | 50 | 19179.1 | 60979.1 | 3467831 | 0 | 0 | 3472.68 | 76.11 | 71.69 | 100 | 0 | 0 | 1134 | 1034.7 | 1173.39 | 1133.4 | 1036.4 | 1174.68 | 1116.9 | 1051.8 | 1174.76 | 0 | 0 | 0
2026-04-23 14:09 | 676.9 |  | 682.1 | 675.8 | 2961.4 | 2963.4 | 2963.3 | 3471.32 | -37.99 | 3471.52 | 1 | 50 | 19229.1 | 60984 | 3467880 | 0 | 0 | 3472.68 | 76.05 | 71.63 | 100 | 0 | 0 | 1134.3 | 1036.8 | 1176.03 | 1134.1 | 1036.1 | 1174.99 | 1118 | 1050.3 | 1174.19 | 0 | 0 | 0
2026-04-23 14:10 | 676.2 |  | 681.2 | 674 | 2963 | 2966.1 | 2959.8 | 3466.53 | -36.8 | 3466.71 | 1 | 49.9 | 19294.8 | 60990.6 | 3467946 | 0 | 0 | 3472.68 | 76.05 | 71.62 | 100 | 0 | 0 | 1133.9 | 1035.9 | 1174.76 | 1133.6 | 1036.7 | 1175.22 | 1118.1 | 1050.9 | 1174.98 | 0 | 0 | 0
2026-04-23 14:11 | 673.8 |  | 679.4 | 673 | 2959.2 | 2966.4 | 2970.7 | 3463.54 | -35.82 | 3463.73 | 1 | 49.9 | 19345.8 | 60995.7 | 3467997 | 0 | 0 | 3472.68 | 76 | 71.57 | 100 | 0 | 0 | 1133.9 | 1035.4 | 1174.01 | 1133.9 | 1035.3 | 1173.88 | 1117.2 | 1050.7 | 1173.84 | 0 | 0 | 0
2026-04-23 14:12 | 672.7 |  | 679.7 | 673.2 | 2967.7 | 2967.5 | 2974.8 | 3464.5 | -35.1 | 3464.68 | 1 | 50 | 19413.5 | 61002.5 | 3468065 | 0 | 0 | 3472.68 | 76.01 | 71.58 | 100 | 0 | 0 | 1133.8 | 1035.2 | 1173.71 | 1134.2 | 1034.8 | 1173.69 | 1118.3 | 1049.5 | 1173.63 | 0 | 0 | 0
2026-04-23 14:13 | 674 |  | 679.1 | 672.8 | 2962.9 | 2963.6 | 2970.8 | 3464.6 | -34.55 | 3464.78 | 1 | 50 | 19480.2 | 61009.1 | 3468131 | 0 | 0 | 3472.68 | 76.02 | 71.58 | 100 | 0 | 0 | 1132.8 | 1035.9 | 1173.45 | 1133.4 | 1035.6 | 1173.7 | 1117.3 | 1051.3 | 1174.6 | 0 | 0 | 0
2026-04-23 14:14 | 673.8 |  | 678.6 | 672.4 | 2961.3 | 2968.2 | 2969.3 | 3461.86 | -35.08 | 3462.04 | 1 | 50 | 19529.2 | 61014.1 | 3468181 | 0 | 0 | 3472.68 | 75.96 | 71.52 | 100 | 0 | 0 | 1131.9 | 1036.8 | 1173.5 | 1132.8 | 1036.1 | 1173.68 | 1116.4 | 1051.7 | 1174.1 | 0 | 0 | 0
2026-04-23 14:15 | 674.5 |  | 681.6 | 674.8 | 2961 | 2958.7 | 2969.6 | 3464.64 | -35.19 | 3464.82 | 1 | 50 | 19595.9 | 61020.8 | 3468248 | 0 | 0 | 3472.68 | 75.97 | 71.53 | 100 | 0 | 0 | 1130.7 | 1037.6 | 1173.23 | 1131.6 | 1037.6 | 1174.18 | 1115 | 1053.4 | 1174.52 | 0 | 0 | 0
2026-04-23 14:16 | 675.3 |  | 680.6 | 674.7 | 2961.1 | 2960.1 | 2961.9 | 3460.99 | -35.21 | 3461.19 | 1 | 50 | 19645.9 | 61025.7 | 3468297 | 0 | 0 | 3472.68 | 75.92 | 71.47 | 100 | 0 | 0 | 1130.9 | 1037 | 1172.75 | 1131.8 | 1036.6 | 1173.19 | 1115 | 1050.8 | 1171.67 | 0 | 0 | 0
2026-04-23 14:17 | 674.2 |  | 681.3 | 674.8 | 2958 | 2961.4 | 2965 | 3462.73 | -35.92 | 3462.91 | 1 | 50 | 19713.2 | 61032.5 | 3468365 | 0 | 0 | 3472.68 | 75.94 | 71.48 | 100 | 0 | 0 | 1129.2 | 1040.2 | 1174.56 | 1130.4 | 1038.6 | 1174.05 | 1113.8 | 1054.4 | 1174.36 | 0 | 0 | 0
2026-04-23 14:18 | 674.9 |  | 680.7 | 674.6 | 2962.2 | 2964.1 | 2961.6 | 3464.94 | -34.92 | 3465.11 | 1 | 50 | 19764.3 | 61037.6 | 3468416 | 0 | 0 | 3472.68 | 75.89 | 71.43 | 100 | 0 | 0 | 1128 | 1040.1 | 1173.29 | 1128.3 | 1040 | 1173.48 | 1112 | 1055.4 | 1173.55 | 0 | 0 | 0
2026-04-23 14:19 | 674.9 |  | 681.9 | 675.4 | 2954.6 | 2957.3 | 2965.3 | 3464.18 | -36.09 | 3464.36 | 1 | 50 | 19829.4 | 61044.2 | 3468482 | 0 | 0 | 3472.68 | 75.9 | 71.43 | 100 | 0 | 0 | 1126.6 | 1042.3 | 1174.27 | 1127.8 | 1040.4 | 1173.41 | 1111 | 1057.2 | 1174.5 | 0 | 0 | 0
2026-04-23 14:20 | 674.7 |  | 679.8 | 673.4 | 2955.5 | 2969.1 | 2965.2 | 3463.57 | -37.02 | 3463.77 | 1 | 50 | 19880.4 | 61049.3 | 3468533 | 0 | 0 | 3472.68 | 75.85 | 71.39 | 100 | 0 | 0 | 1125.2 | 1043.2 | 1173.79 | 1126.7 | 1041.5 | 1173.48 | 1109.8 | 1056.8 | 1172.82 | 0 | 0 | 0
2026-04-23 14:21 | 674.4 |  | 681.9 | 675.1 | 2958.4 | 2961.1 | 2969.7 | 3468.88 | -37.12 | 3469.08 | 1 | 50 | 19946.2 | 61055.8 | 3468598 | 0 | 0 | 3472.68 | 75.87 | 71.39 | 100 | 0 | 0 | 1125 | 1045.2 | 1175.86 | 1127 | 1043.1 | 1175.52 | 1108 | 1060.1 | 1174.58 | 0 | 0 | 0
2026-04-23 14:22 | 674.1 |  | 680.6 | 674.5 | 2887.1 | 2887.4 | 2893.3 | 3384.77 | -35.96 | 3384.97 | 1 | 50 | 19996 | 61060.7 | 3468647 | 0 | 0 | 3472.68 | 75.82 | 71.34 | 100 | 0 | 0 | 1131.9 | 1011.7 | 1145.13 | 1132.7 | 1016.3 | 1151.11 | 1117.5 | 1026.4 | 1147.03 | 0 | 0 | 0
2026-04-23 14:23 | 675.3 |  | 680.4 | 672.4 | 2959.9 | 2966.8 | 2967.2 | 3465.12 | -36.28 | 3465.3 | 1 | 50 | 20063.6 | 61067.6 | 3468716 | 0 | 0 | 3472.68 | 75.84 | 71.35 | 100 | 0 | 0 | 1125.8 | 1042.9 | 1174.1 | 1127.1 | 1041.7 | 1174.15 | 1108.7 | 1058.9 | 1174.02 | 0 | 0 | 0
2026-04-23 14:24 | 673.8 |  | 681.2 | 674.4 | 2960.7 | 2955.7 | 2969 | 3464.56 | -36.16 | 3464.75 | 1 | 50 | 20114.6 | 61072.7 | 3468767 | 0 | 0 | 3472.68 | 75.79 | 71.31 | 100 | 0 | 0 | 1126.9 | 1042.4 | 1174.66 | 1127.5 | 1040.8 | 1173.52 | 1108.7 | 1059 | 1174.11 | 0 | 0 | 0
2026-04-23 14:25 | 674.6 |  | 679 | 674 | 2957.6 | 2968.1 | 2966.8 | 3464.49 | -36.54 | 3464.69 | 1 | 50 | 20181.3 | 61079.3 | 3468833 | 0 | 0 | 3472.68 | 75.81 | 71.32 | 100 | 0 | 0 | 1126.9 | 1042.3 | 1174.56 | 1126.7 | 1042.6 | 1174.64 | 1109.3 | 1058.4 | 1174.07 | 0 | 0 | 0
2026-04-23 14:26 | 674.9 |  | 681.9 | 675.8 | 2956.2 | 2957.6 | 2963.7 | 3464.36 | -37.45 | 3464.56 | 1 | 50 | 20232.3 | 61084.4 | 3468884 | 0 | 0 | 3472.68 | 75.77 | 71.27 | 100 | 0 | 0 | 1127.1 | 1041.4 | 1173.8 | 1128.4 | 1040.3 | 1173.89 | 1110.2 | 1057.8 | 1174.39 | 0 | 0 | 0
2026-04-23 14:27 | 675.4 |  | 680.4 | 673.2 | 2954.3 | 2966.8 | 2962.8 | 3463.13 | -36.96 | 3463.38 | 1 | 50 | 20300 | 61091.1 | 3468951 | 0 | 0 | 3472.68 | 75.79 | 71.29 | 100 | 0 | 0 | 1126 | 1042.1 | 1173.36 | 1127.2 | 1041.4 | 1173.91 | 1108 | 1059.6 | 1173.99 | 0 | 0 | 0
2026-04-23 14:28 | 677.4 |  | 681.9 | 674.7 | 2960.3 | 2964.4 | 2958.5 | 3466 | -35.5 | 3466.18 | 1 | 50 | 20350.9 | 61096.2 | 3469002 | 0 | 0 | 3472.68 | 75.75 | 71.25 | 100 | 0 | 0 | 1125.9 | 1043.2 | 1174.55 | 1126.7 | 1042.1 | 1174.16 | 1108.1 | 1059.7 | 1174.21 | 0 | 0 | 0
2026-04-23 14:29 | 674.6 |  | 679.3 | 673.9 | 2960.4 | 2965.7 | 2967.9 | 3466.36 | -37.48 | 3466.58 | 1 | 50 | 20417.6 | 61103 | 3469070 | 0 | 0 | 3472.68 | 75.77 | 71.26 | 100 | 0 | 0 | 1127.4 | 1042.6 | 1175.38 | 1127.9 | 1041.9 | 1175.19 | 1110.3 | 1058.2 | 1174.94 | 0 | 0 | 0
2026-04-23 14:30 | 674.8 |  | 679.7 | 674.3 | 2958.1 | 2965.5 | 2964 | 3465.66 | -36.35 | 3465.85 | 1 | 50 | 20468.7 | 61108.1 | 3469121 | 0 | 0 | 3472.68 | 75.73 | 71.22 | 100 | 0 | 0 | 1126.9 | 1042.4 | 1174.63 | 1127.4 | 1041.3 | 1173.94 | 1110.1 | 1058 | 1174.52 | 0 | 0 | 0
2026-04-23 14:31 | 677.5 |  | 681.9 | 675 | 2964.2 | 2965.1 | 2959.7 | 3466.14 | -36.13 | 3466.33 | 1 | 50 | 20535.4 | 61114.7 | 3469187 | 0 | 0 | 3472.68 | 75.75 | 71.23 | 100 | 0 | 0 | 1126.2 | 1042.2 | 1173.76 | 1126.1 | 1042 | 1173.36 | 1106.5 | 1061.5 | 1174.5 | 0 | 0 | 0
2026-04-23 14:32 | 673.9 |  | 681.1 | 675.4 | 2967.8 | 2963.6 | 2969.2 | 3467.69 | -38.16 | 3467.89 | 1 | 50.1 | 20586.4 | 61119.8 | 3469238 | 0 | 0 | 3472.68 | 75.71 | 71.2 | 100 | 0 | 0 | 1126.5 | 1044 | 1176.02 | 1126.8 | 1043.3 | 1175.58 | 1107.8 | 1061 | 1175.32 | 0 | 0 | 0
2026-04-23 14:33 | 676 |  | 681.3 | 674.9 | 2961.9 | 2960.3 | 2961.2 | 3463.67 | -36.55 | 3463.87 | 1 | 50.1 | 20652.9 | 61126.4 | 3469304 | 0 | 0 | 3472.68 | 75.73 | 71.21 | 100 | 0 | 0 | 1127 | 1041.3 | 1173.57 | 1127.2 | 1041.5 | 1173.93 | 1108.8 | 1058.8 | 1174.01 | 0 | 0 | 0
2026-04-23 14:34 | 674.6 |  | 680.7 | 674.7 | 2963.1 | 2964.1 | 2966.9 | 3460.8 | -36.98 | 3461 | 1 | 50 | 20703.9 | 61131.5 | 3469355 | 0 | 0 | 3472.68 | 75.69 | 71.17 | 100 | 0 | 0 | 1124.7 | 1043.4 | 1173.55 | 1125.6 | 1043.2 | 1174.2 | 1106.6 | 1062.6 | 1175.89 | 0 | 0 | 0
2026-04-23 14:35 | 676.3 |  | 682.3 | 674 | 2962.4 | 2954.8 | 2960.3 | 3465.8 | -37.79 | 3466.74 | 1 | 50 | 20770.7 | 61138.2 | 3469422 | 0 | 0 | 3472.68 | 75.72 | 71.18 | 100 | 0 | 0 | 1122.5 | 1046 | 1174.18 | 1123.6 | 1044.6 | 1173.75 | 1103.9 | 1062.6 | 1172.98 | 0 | 0 | 0
2026-04-23 14:36 | 675.5 |  | 681.2 | 675.4 | 2959.3 | 2961.1 | 2962.2 | 3462.56 | -37.6 | 3462.76 | 1 | 50 | 20820.7 | 61143.2 | 3469472 | 0 | 0 | 3472.68 | 75.68 | 71.15 | 100 | 0 | 0 | 1124.3 | 1043.6 | 1173.34 | 1124.4 | 1043.7 | 1173.52 | 1104.4 | 1061.9 | 1172.79 | 0 | 0 | 0
2026-04-23 14:37 | 674.9 |  | 680.8 | 674.9 | 2965.2 | 2966.4 | 2968.2 | 3464.81 | -34.94 | 3466.52 | 1 | 50 | 20887.4 | 61149.8 | 3469538 | 0 | 0 | 3472.68 | 75.7 | 71.16 | 100 | 0 | 0 | 1123.7 | 1045 | 1174.28 | 1124.6 | 1042.8 | 1172.71 | 1105.4 | 1059.8 | 1171.5 | 0 | 0 | 0
2026-04-23 14:38 | 673.5 |  | 679.2 | 673.4 | 2971.3 | 2971.8 | 2972.2 | 3464.01 | -35.67 | 3464.18 | 1 | 50 | 20938.4 | 61154.9 | 3469589 | 0 | 0 | 3475.07 | 75.66 | 71.12 | 100 | 0 | 0 | 1123.5 | 1045 | 1174.02 | 1124 | 1045.1 | 1174.71 | 1102.5 | 1064.9 | 1174.05 | 0 | 0 | 0
2026-04-23 14:39 | 674.1 |  | 680 | 674 | 2961.8 | 2967 | 2968.5 | 3466.14 | -36.89 | 3466.34 | 1 | 50 | 21005.1 | 61161.7 | 3469657 | 0 | 0 | 3475.07 | 75.69 | 71.14 | 100 | 0 | 0 | 1122.7 | 1047 | 1175.44 | 1122.6 | 1047 | 1175.34 | 1102.7 | 1063.9 | 1173.17 | 0 | 0 | 0
2026-04-23 14:40 | 674.8 |  | 679.5 | 673.4 | 2959.3 | 2965.6 | 2962.5 | 3460.14 | -35.48 | 3460.31 | 1 | 50 | 21055.2 | 61166.6 | 3469706 | 0 | 0 | 3476.36 | 75.65 | 71.1 | 100 | 0 | 0 | 1123.9 | 1043.6 | 1172.93 | 1124.8 | 1042.5 | 1172.6 | 1102.8 | 1064.5 | 1173.89 | 0 | 0 | 0
2026-04-23 14:41 | 672.2 |  | 679.4 | 673.4 | 2966.4 | 2964 | 2972.2 | 3462.8 | -35.68 | 3462.98 | 1 | 50 | 21123.9 | 61173.5 | 3469775 | 0 | 0 | 3476.36 | 75.68 | 71.13 | 100 | 0 | 0 | 1121.1 | 1046.8 | 1173.58 | 1121.9 | 1046.2 | 1173.76 | 1100.2 | 1067.1 | 1173.99 | 0 | 0 | 0
2026-04-23 14:42 | 674.2 |  | 680.7 | 675 | 2963.8 | 2963.7 | 2966.5 | 3464.49 | -35.83 | 3464.67 | 1 | 50 | 21173.9 | 61178.6 | 3469826 | 0 | 0 | 3476.36 | 75.64 | 71.09 | 100 | 0 | 0 | 1122.9 | 1045.7 | 1174.19 | 1123.4 | 1045.1 | 1174.07 | 1101 | 1066.4 | 1174.06 | 0 | 0 | 0
2026-04-23 14:43 | 677.7 |  | 682.9 | 676.9 | 2947.8 | 2953.6 | 2954.6 | 3461.5 | -37.39 | 3464.72 | 1 | 50 | 21239.6 | 61185.2 | 3469892 | 0 | 0 | 3476.36 | 75.67 | 71.11 | 100 | 0 | 0 | 1122 | 1045.4 | 1172.94 | 1123.8 | 1042.2 | 1171.27 | 1104.1 | 1059.5 | 1169.78 | 0 | 0 | 0
2026-04-23 14:44 | 674.4 |  | 678.7 | 672.7 | 2965.6 | 2970 | 2971 | 3462.84 | -35.02 | 3463.02 | 1 | 50 | 21289.7 | 61190 | 3469940 | 0 | 0 | 3476.36 | 75.63 | 71.07 | 100 | 0 | 0 | 1119.3 | 1048.5 | 1173.58 | 1121.4 | 1047.1 | 1174.18 | 1099.8 | 1068.4 | 1175.07 | 0 | 0 | 0
2026-04-23 14:45 | 674.5 |  | 679.1 | 673.7 | 2966.1 | 2965.9 | 2969.7 | 3462.61 | -33.62 | 3462.77 | 1 | 50 | 21356.4 | 61196.9 | 3470009 | 0 | 0 | 3476.36 | 75.66 | 71.09 | 100 | 0 | 0 | 1117 | 1050.9 | 1173.81 | 1119.7 | 1048.4 | 1173.87 | 1096.4 | 1070.7 | 1173.88 | 0 | 0 | 0
2026-04-23 14:46 | 675.9 |  | 680.3 | 673.9 | 2959.7 | 2965.8 | 2966.1 | 3464.82 | -36.79 | 3465.03 | 1 | 50 | 21407.4 | 61202 | 3470060 | 0 | 0 | 3476.36 | 75.66 | 71.09 | 100 | 0 | 0 | 1115.3 | 1052.5 | 1173.86 | 1118.7 | 1048.7 | 1173.16 | 1094.6 | 1072.4 | 1173.8 | 0 | 0 | 0
2026-04-23 14:47 | 678.9 |  | 683.2 | 677.5 | 2958.1 | 2961.3 | 2958.2 | 3475.11 | -37.29 | 3475.3 | 1 | 50 | 21474.1 | 61208.6 | 3470126 | 0 | 0 | 3495.94 | 75.69 | 71.11 | 100 | 0 | 0 | 1111.5 | 1067.7 | 1186.7 | 1115.6 | 1061.3 | 1184.02 | 1084.8 | 1096.7 | 1189.72 | 0 | 0 | 0
2026-04-23 14:48 | 674.8 |  | 679.3 | 673.5 | 2962.3 | 2970.6 | 2971.5 | 3466.65 | -36.32 | 3466.83 | 1 | 50 | 21523.1 | 61213.4 | 3470174 | 0 | 0 | 3495.94 | 75.66 | 71.08 | 100 | 0 | 0 | 1114.4 | 1054.6 | 1175.26 | 1117.7 | 1052.2 | 1176.06 | 1092.3 | 1075.6 | 1174.84 | 0 | 0 | 0
2026-04-23 14:49 | 673.8 |  | 678.7 | 672 | 2974.9 | 2976.2 | 2979.5 | 3468.01 | -34.19 | 3468.17 | 1 | 50 | 21590.8 | 61220.3 | 3470243 | 0 | 0 | 3495.94 | 75.69 | 71.1 | 100 | 0 | 0 | 1112.8 | 1057.1 | 1176.32 | 1116.9 | 1053.1 | 1176.2 | 1089.5 | 1080.1 | 1176.77 | 0 | 0 | 0
2026-04-23 14:50 | 674 |  | 678.2 | 671.5 | 2968.9 | 2972.8 | 2971.2 | 3461.51 | -35.28 | 3462.27 | 1 | 50 | 21640.9 | 61225.2 | 3470292 | 0 | 0 | 3495.94 | 75.66 | 71.07 | 100 | 0 | 0 | 1116.4 | 1050.7 | 1173.01 | 1119.1 | 1048.4 | 1173.25 | 1090.2 | 1076.5 | 1173.63 | 0 | 0 | 0
2026-04-23 14:51 | 672.5 |  | 677.3 | 671.8 | 2967.5 | 2975.8 | 2976.6 | 3461.51 | -34.24 | 3461.68 | 1 | 50 | 21708.6 | 61232 | 3470360 | 0 | 0 | 3495.94 | 75.69 | 71.1 | 100 | 0 | 0 | 1117.4 | 1049 | 1172.15 | 1120.5 | 1046 | 1172.02 | 1093 | 1073 | 1172.76 | 0 | 0 | 0
2026-04-23 14:52 | 673.6 |  | 678.4 | 672.1 | 2969.8 | 2979.1 | 2975.9 | 3466.71 | -33.63 | 3466.88 | 1 | 50 | 21758.6 | 61237.1 | 3470411 | 0 | 0 | 3495.94 | 75.66 | 71.07 | 100 | 0 | 0 | 1115.4 | 1054 | 1175.59 | 1118.3 | 1051.6 | 1176.02 | 1091 | 1077.9 | 1175.94 | 0 | 0 | 0
2026-04-23 14:53 | 674.3 |  | 678.4 | 672.4 | 2968.6 | 2970.7 | 2973.8 | 3464.66 | -35.71 | 3464.85 | 1 | 50 | 21825.3 | 61243.7 | 3470477 | 0 | 0 | 3495.94 | 75.69 | 71.09 | 100 | 0 | 0 | 1113.3 | 1054 | 1173.47 | 1117.1 | 1050.6 | 1173.59 | 1088.9 | 1077.6 | 1173.36 | 0 | 0 | 0
2026-04-23 14:54 | 673.1 |  | 678.2 | 673.4 | 2970.4 | 2975 | 2972.6 | 3467.06 | -35.98 | 3467.25 | 1 | 50 | 21876.3 | 61248.8 | 3470528 | 0 | 0 | 3495.94 | 75.67 | 71.06 | 100 | 0 | 0 | 1110.6 | 1058.7 | 1175.83 | 1114.5 | 1054.6 | 1175.33 | 1083.9 | 1084.3 | 1175.23 | 0 | 0 | 0
2026-04-23 14:55 | 674.1 |  | 677.9 | 672.6 | 2970.6 | 2972.2 | 2968.4 | 3463.27 | -34.16 | 3463.44 | 1 | 50 | 21944 | 61255.5 | 3470595 | 0 | 0 | 3495.94 | 75.7 | 71.09 | 100 | 0 | 0 | 1109.3 | 1057.8 | 1173.38 | 1113.1 | 1053.8 | 1173 | 1082.5 | 1082.6 | 1171.95 | 0 | 0 | 0
2026-04-23 14:56 | 674.9 |  | 679.8 | 674.1 | 2960.3 | 2967.3 | 2967.8 | 3466.5 | -36.89 | 3466.7 | 1 | 50 | 21994.1 | 61260.5 | 3470645 | 0 | 0 | 3495.94 | 75.67 | 71.06 | 100 | 0 | 0 | 1108.8 | 1058.7 | 1173.86 | 1112.3 | 1055.7 | 1174.3 | 1080.1 | 1086.7 | 1173.71 | 0 | 0 | 0
2026-04-23 14:57 | 671.9 |  | 678.2 | 672.6 | 2971 | 2973 | 2973.5 | 3464.26 | -34.23 | 3464.44 | 1 | 50 | 22060.8 | 61267.2 | 3470712 | 0 | 0 | 3495.94 | 75.71 | 71.09 | 100 | 0 | 0 | 1108.4 | 1058.9 | 1173.68 | 1112 | 1055.2 | 1173.38 | 1078.9 | 1088.1 | 1173.95 | 0 | 0 | 0
2026-04-23 14:58 | 671.3 |  | 677.4 | 672 | 2971.5 | 2973.2 | 2973 | 3458.06 | -33.31 | 3458.23 | 1 | 50 | 22111.8 | 61272.3 | 3470763 | 0 | 0 | 3495.94 | 75.68 | 71.06 | 100 | 0 | 0 | 1108.2 | 1057.3 | 1171.65 | 1112.7 | 1053.5 | 1172.23 | 1079.7 | 1086.7 | 1173.35 | 0 | 0 | 0
2026-04-23 14:59 | 671.1 |  | 677.7 | 672.4 | 2970.5 | 2972.3 | 2975.5 | 3461.96 | -33.92 | 3462.12 | 1 | 50 | 22178.5 | 61279.1 | 3470831 | 0 | 0 | 3495.94 | 75.72 | 71.09 | 100 | 0 | 0 | 1110 | 1057 | 1173.26 | 1114 | 1054.1 | 1174.32 | 1080.6 | 1086.7 | 1174.27 | 0 | 0 | 0
2026-04-23 15:00 | 674.3 |  | 678.6 | 672 | 2967.8 | 2972.1 | 2972.1 | 3461.61 | -36.14 | 3461.8 | 1 | 50 | 22228.5 | 61283.9 | 3470879 | 0 | 0 | 3495.94 | 75.69 | 71.07 | 100 | 0 | 0 | 1113.9 | 1053.1 | 1173.03 | 1116.3 | 1051.1 | 1173.3 | 1080.4 | 1086.3 | 1173.65 | 0 | 0 | 0
2026-04-23 15:01 | 677.6 |  | 682.4 | 677.6 | 2965.4 | 2966.2 | 2962.3 | 3478.62 | -36.19 | 3478.81 | 1 | 50 | 22295.2 | 61290.8 | 3470948 | 0 | 0 | 3495.94 | 75.72 | 71.09 | 100 | 0 | 0 | 1111.1 | 1058.3 | 1175.9 | 1115.1 | 1055.7 | 1176.53 | 1083.3 | 1084.6 | 1174.92 | 0 | 0 | 0
2026-04-23 15:02 | 672.4 |  | 678.9 | 673.6 | 2973 | 2973.1 | 2977 | 3468.54 | -33.43 | 3468.71 | 1 | 50 | 22345.3 | 61295.6 | 3470996 | 0 | 0 | 3495.94 | 75.7 | 71.06 | 100 | 0 | 0 | 1104.5 | 1063.5 | 1174.59 | 1109.2 | 1059.2 | 1174.83 | 1069.5 | 1097.6 | 1173.9 | 0 | 0 | 0
2026-04-23 15:03 | 673.2 |  | 680.4 | 675.4 | 2962.9 | 2964.7 | 2972.6 | 3466.07 | -35.35 | 3466.25 | 1 | 50.1 | 22413 | 61302.5 | 3471065 | 0 | 0 | 3495.94 | 75.74 | 71.1 | 100 | 0 | 0 | 1103.1 | 1065.2 | 1175.02 | 1108.6 | 1059.9 | 1174.98 | 1054.1 | 1113.9 | 1174.14 | 0 | 0 | 0
2026-04-23 15:04 | 672.7 |  | 678.8 | 673.8 | 2968.8 | 2965.1 | 2973.1 | 3462.18 | -34.73 | 3462.35 | 1 | 50.1 | 22464 | 61307.6 | 3471116 | 0 | 0 | 3495.94 | 75.71 | 71.07 | 100 | 0 | 0 | 1101.4 | 1066.5 | 1174.62 | 1106.7 | 1061.4 | 1174.71 | 1055.1 | 1109.2 | 1170.29 | 0 | 0 | 0
2026-04-23 15:05 | 673.6 |  | 678.6 | 672.1 | 2968.1 | 2961.3 | 2967.4 | 3458.23 | -33.17 | 3458.4 | 1 | 50 | 22531.5 | 61314.2 | 3471182 | 0 | 0 | 3495.94 | 75.75 | 71.11 | 100 | 0 | 0 | 1100 | 1067.3 | 1174.05 | 1104.5 | 1062.8 | 1173.92 | 1055.7 | 1105 | 1166.59 | 0 | 0 | 0
2026-04-23 15:06 | 673.8 |  | 677.2 | 670.8 | 2968.1 | 2971.8 | 2962.5 | 3455.94 | -35.1 | 3456.12 | 1 | 50 | 22597.1 | 61320.8 | 3471248 | 0 | 0 | 3495.94 | 75.78 | 71.13 | 100 | 0 | 0 | 1099.8 | 1068 | 1174.57 | 1105.2 | 1063.1 | 1174.97 | 1051 | 1107.5 | 1163.94 | 0 | 0 | 0
2026-04-23 15:07 | 671.6 |  | 677.9 | 673.3 | 2962.6 | 2964.1 | 2967.2 | 3454 | -33.42 | 3454.16 | 1 | 50 | 22647 | 61325.9 | 3471299 | 0 | 0 | 3495.94 | 75.76 | 71.11 | 100 | 0 | 0 | 1097.9 | 1069.8 | 1174.49 | 1102.8 | 1064.9 | 1174.33 | 1055.6 | 1101.8 | 1163.06 | 0 | 0 | 0
2026-04-23 15:08 | 671.8 |  | 674.5 | 669.9 | 2969.7 | 2976.3 | 2970.4 | 3449.63 | -33.89 | 3449.79 | 1 | 50 | 22697.8 | 61330.9 | 3471349 | 0 | 0 | 3495.94 | 75.74 | 71.09 | 100 | 0 | 0 | 1098.8 | 1067.4 | 1172.82 | 1103.1 | 1064.4 | 1174.16 | 1054.7 | 1102.5 | 1162.8 | 0 | 0 | 0
2026-04-23 15:09 | 672.7 |  | 677.4 | 670.4 | 2964.2 | 2962.1 | 2962.7 | 3448.65 | -34.7 | 3448.83 | 1 | 50 | 22765.3 | 61337.6 | 3471416 | 0 | 0 | 3495.94 | 75.78 | 71.12 | 100 | 0 | 0 | 1092.6 | 1074.6 | 1174.06 | 1100.4 | 1067.3 | 1174.46 | 1054.5 | 1098.5 | 1158.33 | 0 | 0 | 0
2026-04-23 15:10 | 674.7 |  | 677.7 | 673.1 | 2944.4 | 2951.5 | 2953.5 | 3439.58 | -33.5 | 3439.73 | 1 | 50 | 22816 | 61342.8 | 3471468 | 0 | 0 | 3495.94 | 75.77 | 71.1 | 100 | 0 | 0 | 1083.9 | 1083.7 | 1174.66 | 1093.5 | 1074.6 | 1175.03 | 1055.8 | 1087.7 | 1148.41 | 0 | 0 | 0
2026-04-23 15:11 | 673.3 |  | 676.8 | 672.1 | 2943.2 | 2949.2 | 2947.5 | 3428.89 | -32.36 | 3429.05 | 1 | 50 | 22881.2 | 61349.2 | 3471532 | 0 | 0 | 3495.94 | 75.8 | 71.13 | 100 | 0 | 0 | 1076.5 | 1089.3 | 1172.62 | 1090.9 | 1075.3 | 1173.05 | 1054.6 | 1081.4 | 1140.48 | 0 | 0 | 0
2026-04-23 15:12 | 673.7 |  | 678.4 | 673.4 | 2935.7 | 2937.4 | 2938.8 | 3426.83 | -33.82 | 3427.01 | 1 | 50 | 22948.2 | 61356 | 3471600 | 0 | 0 | 3495.94 | 75.84 | 71.17 | 100 | 0 | 0 | 1077.7 | 1088.9 | 1173.47 | 1088.6 | 1078.9 | 1174.44 | 1055.9 | 1076 | 1136.1 | 0 | 0 | 0
2026-04-23 15:13 | 675.8 |  | 678.7 | 674 | 2932.2 | 2937.6 | 2941 | 3432.15 | -34.64 | 3432.34 | 1 | 50 | 22996.7 | 61360.8 | 3471648 | 0 | 0 | 3495.94 | 75.82 | 71.14 | 100 | 0 | 0 | 1080.2 | 1087.8 | 1175.02 | 1091.8 | 1075.9 | 1174.65 | 1055.3 | 1079.3 | 1138.95 | 0 | 0 | 0
2026-04-23 15:14 | 673.8 |  | 677.2 | 672.2 | 2937.5 | 2944.2 | 2932.9 | 3424.32 | -36.1 | 3424.52 | 1 | 50 | 23063.7 | 61367.5 | 3471715 | 0 | 0 | 3495.94 | 75.86 | 71.17 | 100 | 0 | 0 | 1072.3 | 1094.8 | 1173.96 | 1088.4 | 1078.2 | 1173.51 | 1053.4 | 1074.8 | 1133.94 | 0 | 0 | 0
2026-04-23 15:15 | 673.6 |  | 678.8 | 672.2 | 2934.9 | 2939 | 2931.9 | 3423.56 | -33.74 | 3423.73 | 1 | 50 | 23112.2 | 61372.3 | 3471763 | 0 | 0 | 3495.94 | 75.83 | 71.15 | 100 | 0 | 0 | 1071.6 | 1095.7 | 1174.18 | 1088.6 | 1078.2 | 1173.74 | 1057 | 1071 | 1132 | 0 | 0 | 0
2026-04-23 15:16 | 672.2 |  | 678.3 | 673.8 | 2928.5 | 2931.2 | 2935.5 | 3418.15 | -32.95 | 3418.3 | 1 | 50 | 23179 | 61379.1 | 3471831 | 0 | 0 | 3495.94 | 75.87 | 71.18 | 100 | 0 | 0 | 1057.4 | 1107.3 | 1170.84 | 1085 | 1082.1 | 1174.04 | 1056.5 | 1069.1 | 1129.55 | 0 | 0 | 0
2026-04-23 15:17 | 673.1 |  | 677.9 | 673.3 | 2916.1 | 2921.6 | 2923.8 | 3404.68 | -34.31 | 3404.87 | 1 | 50 | 23227.3 | 61383.9 | 3471879 | 0 | 0 | 3495.94 | 75.85 | 71.16 | 100 | 0 | 0 | 1063.1 | 1096.6 | 1165.8 | 1078 | 1089.8 | 1174.81 | 1057.5 | 1059 | 1119.91 | 0 | 0 | 0
2026-04-23 15:18 | 674.7 |  | 677.5 | 673.1 | 2917.4 | 2925.4 | 2915.9 | 3405.05 | -33.6 | 3405.22 | 1 | 50 | 23293.8 | 61390.5 | 3471945 | 0 | 0 | 3495.94 | 75.89 | 71.2 | 100 | 0 | 0 | 1061.8 | 1097.9 | 1165.71 | 1078.9 | 1089.3 | 1175.27 | 1058.1 | 1058.2 | 1119.73 | 0 | 0 | 0
2026-04-23 15:19 | 672.9 |  | 677.2 | 674.1 | 2905.9 | 2912.2 | 2913.5 | 3391 | -34.55 | 3391.18 | 1 | 50 | 23342.9 | 61395.4 | 3471994 | 0 | 0 | 3495.94 | 75.88 | 71.18 | 100 | 0 | 0 | 1065.4 | 1088.6 | 1159.75 | 1074.2 | 1091.9 | 1172.87 | 1058 | 1051.3 | 1112.24 | 0 | 0 | 0
2026-04-23 15:20 | 673.7 |  | 676.6 | 672.2 | 2903.4 | 2907.5 | 2903.4 | 3383.1 | -33.42 | 3383.26 | 1 | 50 | 23408.1 | 61402 | 3472060 | 0 | 0 | 3495.94 | 75.91 | 71.21 | 100 | 0 | 0 | 1062.8 | 1086.8 | 1155.07 | 1057.8 | 1110 | 1174.13 | 1060.5 | 1044.7 | 1107.94 | 0 | 0 | 0
2026-04-23 15:21 | 672.2 |  | 677.3 | 673.3 | 2884.5 | 2890.1 | 2894.9 | 3367.91 | -35.37 | 3368.08 | 1 | 50 | 23456.8 | 61406.8 | 3472108 | 0 | 0 | 3495.94 | 75.9 | 71.19 | 100 | 0 | 0 | 1063.2 | 1081.5 | 1149.9 | 1057.6 | 1105.7 | 1169.37 | 1062.5 | 1037.8 | 1102.66 | 0 | 0 | 0
2026-04-23 15:22 | 670.6 |  | 675.5 | 671.3 | 2887.2 | 2888 | 2889 | 3356.62 | -31.33 | 3356.78 | 1 | 50 | 23523.4 | 61413.5 | 3472175 | 0 | 0 | 3495.94 | 75.94 | 71.23 | 100 | 0 | 0 | 1063.3 | 1079.3 | 1147.65 | 1058.3 | 1101.6 | 1165.81 | 1061.6 | 1033.5 | 1097.14 | 0 | 0 | 0
2026-04-23 15:23 | 671.3 |  | 676.2 | 671.6 | 2875.5 | 2881 | 2884.3 | 3348.42 | -33.18 | 3348.58 | 1 | 50 | 23571.9 | 61418.4 | 3472224 | 0 | 0 | 3495.94 | 75.93 | 71.21 | 100 | 0 | 0 | 1062.9 | 1075.5 | 1143.1 | 1056.7 | 1100.4 | 1162.79 | 1058.1 | 1036.2 | 1096.37 | 0 | 0 | 0
2026-04-23 15:24 | 673 |  | 677.3 | 672.9 | 2859.9 | 2861 | 2869 | 3338.24 | -33.7 | 3338.4 | 1 | 50 | 23637.2 | 61424.9 | 3472289 | 0 | 0 | 3495.94 | 75.97 | 71.25 | 100 | 0 | 0 | 1064.1 | 1070.4 | 1139.05 | 1056.7 | 1097 | 1159.22 | 1060.5 | 1029.6 | 1091.9 | 0 | 0 | 0
2026-04-23 15:25 | 675 |  | 679.8 | 673 | 2846.1 | 2844.3 | 2846.4 | 3324.95 | -35.01 | 3325.14 | 1 | 50 | 23685.3 | 61429.6 | 3472336 | 0 | 0 | 3495.94 | 75.95 | 71.23 | 100 | 0 | 0 | 1065.1 | 1065 | 1134.33 | 1057.3 | 1092.4 | 1154.96 | 1061.9 | 1025.1 | 1088.56 | 0 | 0 | 0
2026-04-23 15:26 | 673.9 |  | 676.6 | 672.2 | 2834.7 | 2839.5 | 2840.6 | 3308.32 | -33.52 | 3308.49 | 1 | 50 | 23750 | 61436.1 | 3472401 | 0 | 0 | 3495.94 | 75.99 | 71.27 | 100 | 0 | 0 | 1064.4 | 1061.3 | 1129.6 | 1058.9 | 1084.2 | 1148.06 | 1062.6 | 1018.9 | 1082.73 | 0 | 0 | 0
2026-04-23 15:27 | 673.8 |  | 678.8 | 672.5 | 2832 | 2831.5 | 2834.2 | 3305.24 | -33.13 | 3305.41 | 1 | 50 | 23798.7 | 61441 | 3472450 | 0 | 0 | 3495.94 | 75.98 | 71.25 | 100 | 0 | 0 | 1064.3 | 1061.8 | 1130.07 | 1060.2 | 1083.8 | 1149.09 | 1060.5 | 1019 | 1080.6 | 0 | 0 | 0
2026-04-23 15:28 | 672.3 |  | 677 | 671.9 | 2831.8 | 2827.9 | 2832.9 | 3295.51 | -31.82 | 3295.67 | 1 | 50 | 23863.2 | 61447.5 | 3472515 | 0 | 0 | 3495.94 | 76.02 | 71.28 | 100 | 0 | 0 | 1066.6 | 1053.8 | 1123.95 | 1057.1 | 1083.6 | 1145.49 | 1059.5 | 1018.5 | 1079.08 | 0 | 0 | 0
2026-04-23 15:29 | 671.7 |  | 676.2 | 670.4 | 2818.7 | 2821.2 | 2815.8 | 3276.06 | -34.14 | 3276.23 | 1 | 50 | 23910.7 | 61452.2 | 3472562 | 0 | 0 | 3495.94 | 76.01 | 71.27 | 100 | 0 | 0 | 1069.3 | 1045 | 1117.46 | 1062 | 1072 | 1138.51 | 1062 | 1009.9 | 1072.55 | 0 | 0 | 0
2026-04-23 15:30 | 671.1 |  | 675.9 | 668.9 | 2808 | 2807.2 | 2809.3 | 3260.41 | -33.26 | 3260.56 | 1 | 50 | 23974.6 | 61458.6 | 3472626 | 0 | 0 | 3495.94 | 76.04 | 71.3 | 100 | 0 | 0 | 1065.2 | 1042.3 | 1110.25 | 1061.1 | 1067.3 | 1132.51 | 1062.4 | 1004.8 | 1067.46 | 0 | 0 | 0
2026-04-23 15:31 | 673 |  | 678.9 | 674.8 | 2764 | 2767.2 | 2771.5 | 3230.02 | -33.23 | 3230.18 | 1 | 50 | 24021.4 | 61463.3 | 3472673 | 0 | 0 | 3495.94 | 76.03 | 71.28 | 100 | 0 | 0 | 1069.4 | 1027 | 1098.32 | 1063.2 | 1055.8 | 1122.47 | 1061.9 | 996.7 | 1058.42 | 0 | 0 | 0
2026-04-23 15:32 | 672.1 |  | 677.4 | 673.1 | 2754 | 2753 | 2762.3 | 3211.64 | -34.68 | 3211.82 | 1 | 50 | 24084.3 | 61469.6 | 3472736 | 0 | 0 | 3495.94 | 76.06 | 71.32 | 100 | 0 | 0 | 1067.2 | 1025.3 | 1094.25 | 1061.4 | 1049.6 | 1114.07 | 1062 | 989.9 | 1051.32 | 0 | 0 | 0
2026-04-23 15:33 | 673.1 |  | 677.7 | 673.4 | 2723.4 | 2732.2 | 2734.1 | 3182.03 | -33.19 | 3182.23 | 1 | 50 | 24129.5 | 61474.1 | 3472781 | 0 | 0 | 3495.94 | 76.05 | 71.3 | 100 | 0 | 0 | 1068.4 | 1014.6 | 1083.95 | 1061.1 | 1040.9 | 1104.49 | 1066.5 | 974.8 | 1041.11 | 0 | 0 | 0
2026-04-23 15:34 | 673.5 |  | 676 | 671.7 | 2729.9 | 2732.9 | 2729.8 | 3180.84 | -32.52 | 3181 | 1 | 50 | 24191.6 | 61480.3 | 3472843 | 0 | 0 | 3495.94 | 76.08 | 71.33 | 100 | 0 | 0 | 1066.9 | 1016.8 | 1084.77 | 1063.2 | 1039.6 | 1105.26 | 1063.6 | 977 | 1039.12 | 0 | 0 | 0
2026-04-23 15:35 | 673.9 |  | 676.3 | 672.3 | 2716.1 | 2724.2 | 2718.2 | 3168.3 | -34.24 | 3168.5 | 1 | 50 | 24237.5 | 61484.9 | 3472889 | 0 | 0 | 3495.94 | 76.07 | 71.31 | 100 | 0 | 0 | 1068.6 | 1009.3 | 1078.52 | 1061.1 | 1035 | 1098.28 | 1064.2 | 975.6 | 1038.2 | 0 | 0 | 0
2026-04-23 15:36 | 673.3 |  | 676.5 | 672 | 2704.1 | 2709.3 | 2709.2 | 3152.46 | -32.68 | 3152.63 | 1 | 50 | 24300 | 61491.1 | 3472951 | 0 | 0 | 3495.94 | 76.11 | 71.35 | 100 | 0 | 0 | 1066.8 | 1009.6 | 1077.01 | 1063.2 | 1029.7 | 1094.74 | 1063.9 | 966.5 | 1028.28 | 0 | 0 | 0
2026-04-23 15:37 | 671.7 |  | 676.5 | 671.9 | 2693.9 | 2692.1 | 2698.7 | 3136.2 | -32.91 | 3136.39 | 1 | 50 | 24344.6 | 61495.6 | 3472996 | 0 | 0 | 3495.94 | 76.09 | 71.33 | 100 | 0 | 0 | 1068.1 | 999.7 | 1067.73 | 1060.2 | 1025.5 | 1087.21 | 1064 | 965.9 | 1027.71 | 0 | 0 | 0
2026-04-23 15:38 | 672.7 |  | 676.3 | 673 | 2680.9 | 2689.1 | 2689 | 3126.72 | -32.28 | 3126.88 | 1 | 50 | 24404.9 | 61501.6 | 3473056 | 0 | 0 | 3495.94 | 76.12 | 71.36 | 100 | 0 | 0 | 1066.4 | 998.3 | 1064.56 | 1064.1 | 1020.3 | 1085.75 | 1063.6 | 962.3 | 1023.54 | 0 | 0 | 0
2026-04-23 15:39 | 672.6 |  | 675.8 | 671.1 | 2680 | 2684.3 | 2678.3 | 3118.27 | -32.45 | 3118.9 | 1 | 50 | 24449.1 | 61506 | 3473100 | 0 | 0 | 3495.94 | 76.11 | 71.34 | 100 | 0 | 0 | 1068.3 | 994.6 | 1062.14 | 1065.4 | 1015.7 | 1082.09 | 1065.3 | 958.1 | 1020.64 | 0 | 0 | 0
2026-04-23 15:40 | 673.5 |  | 675.7 | 671.9 | 2657.1 | 2660.7 | 2660.5 | 3097.19 | -31.84 | 3097.36 | 1 | 50 | 24509.8 | 61512.1 | 3473161 | 0 | 0 | 3495.94 | 76.14 | 71.37 | 100 | 0 | 0 | 1070.9 | 984.9 | 1054.73 | 1063.7 | 1011.1 | 1075.51 | 1066 | 950.4 | 1013.15 | 0 | 0 | 0
2026-04-23 15:41 | 670.1 |  | 674.4 | 669.6 | 2653.8 | 2654.2 | 2657.1 | 3081.2 | -31.76 | 3081.36 | 1 | 50 | 24554.4 | 61516.6 | 3473206 | 0 | 0 | 3495.94 | 76.13 | 71.35 | 100 | 0 | 0 | 1070.6 | 979.7 | 1048.88 | 1062.5 | 1005.6 | 1068.44 | 1066.4 | 946.5 | 1009.36 | 0 | 0 | 0
2026-04-23 15:42 | 671.6 |  | 674.7 | 670.7 | 2630 | 2640.7 | 2639.5 | 3063.11 | -30.86 | 3063.25 | 1 | 50 | 24614.4 | 61522.6 | 3473266 | 0 | 0 | 3495.94 | 76.16 | 71.38 | 100 | 0 | 0 | 1068.3 | 977.4 | 1044.12 | 1062.6 | 1000.2 | 1062.77 | 1066.4 | 939.2 | 1001.59 | 0 | 0 | 0
2026-04-23 15:43 | 671.1 |  | 675.3 | 670.6 | 2629.4 | 2626.5 | 2628.5 | 3054.01 | -31.63 | 3054.17 | 1 | 50 | 24658.6 | 61527 | 3473310 | 0 | 0 | 3495.94 | 76.15 | 71.37 | 100 | 0 | 0 | 1069.8 | 973.5 | 1041.46 | 1064.6 | 995.8 | 1060.08 | 1068.8 | 933.6 | 997.88 | 0 | 0 | 0
2026-04-23 15:44 | 674.2 |  | 676.5 | 672.6 | 2609 | 2616 | 2609.8 | 3043.72 | -34.69 | 3043.91 | 1 | 50 | 24718.2 | 61532.9 | 3473369 | 0 | 0 | 3495.94 | 76.18 | 71.4 | 100 | 0 | 0 | 1069.9 | 970.3 | 1038.12 | 1066.6 | 989.8 | 1055.77 | 1068.4 | 930.8 | 994.48 | 0 | 0 | 0
2026-04-23 15:45 | 671.9 |  | 677.5 | 673.5 | 2604.1 | 2608.5 | 2612.7 | 3038.53 | -33.48 | 3038.71 | 1 | 50 | 24762.1 | 61537.4 | 3473414 | 0 | 0 | 3495.94 | 76.17 | 71.38 | 100 | 0 | 0 | 1069.8 | 968.6 | 1036.23 | 1063.4 | 992 | 1054.92 | 1066.8 | 930.3 | 992.49 | 0 | 0 | 0
2026-04-23 15:46 | 671.9 |  | 677.2 | 671.2 | 2603.2 | 2597.8 | 2602.9 | 3027.89 | -34.24 | 3028.09 | 1 | 50.1 | 24821.4 | 61543.3 | 3473473 | 0 | 0 | 3495.94 | 76.2 | 71.41 | 100 | 0 | 0 | 1068.6 | 965.8 | 1032.03 | 1068 | 982.3 | 1049.12 | 1065.2 | 930.8 | 991.54 | 0 | 0 | 0
2026-04-23 15:47 | 671.9 |  | 677.2 | 673.2 | 2585.6 | 2586.8 | 2596 | 3016.51 | -32.66 | 3016.69 | 1 | 50.1 | 24865.9 | 61547.7 | 3473517 | 0 | 0 | 3495.94 | 76.19 | 71.4 | 100 | 0 | 0 | 1072.4 | 958.8 | 1028.2 | 1067.3 | 979.9 | 1045.88 | 1068 | 923.8 | 986.61 | 0 | 0 | 0
2026-04-23 15:48 | 672.4 |  | 676.8 | 669.7 | 2575.1 | 2571.6 | 2571.4 | 2993.74 | -32.27 | 2993.92 | 1 | 50.1 | 24924.6 | 61553.6 | 3473576 | 0 | 0 | 3495.94 | 76.22 | 71.43 | 100 | 0 | 0 | 1072.4 | 952.2 | 1021.11 | 1067.4 | 972.5 | 1038.06 | 1066.1 | 918.6 | 979.27 | 0 | 0 | 0
2026-04-23 15:49 | 671.2 |  | 677.5 | 672 | 2570.2 | 2565.7 | 2575.6 | 2993.9 | -33.33 | 2994.07 | 1 | 50.1 | 24967.8 | 61558 | 3473620 | 0 | 0 | 3495.94 | 76.21 | 71.41 | 100 | 0 | 0 | 1072.3 | 951 | 1020.91 | 1068.4 | 972.6 | 1039.17 | 1068.5 | 915.2 | 977.9 | 0 | 0 | 0
2026-04-23 15:50 | 673.2 |  | 676.5 | 673.5 | 2543.3 | 2550.2 | 2553.8 | 2969.78 | -33.57 | 2969.98 | 1 | 50.1 | 25026.1 | 61563.8 | 3473678 | 0 | 0 | 3495.94 | 76.24 | 71.44 | 100 | 0 | 0 | 1073.9 | 943.6 | 1013.28 | 1070.1 | 962 | 1029.46 | 1070.1 | 907.6 | 971.27 | 0 | 0 | 0
2026-04-23 15:51 | 672.4 |  | 678.3 | 672.4 | 2524 | 2517.7 | 2524.8 | 2940.42 | -32.82 | 2940.6 | 1 | 50.1 | 25069.6 | 61568.1 | 3473721 | 0 | 0 | 3495.94 | 76.23 | 71.43 | 100 | 0 | 0 | 1073.7 | 932.3 | 1001.05 | 1070.7 | 951.8 | 1019.1 | 1071 | 899.7 | 963.56 | 0 | 0 | 0
2026-04-23 15:52 | 673.6 |  | 677.8 | 671.3 | 2497 | 2498.7 | 2494.3 | 2909.97 | -34.19 | 2910.18 | 1 | 50.1 | 25125.8 | 61573.8 | 3473778 | 0 | 0 | 3495.94 | 76.26 | 71.46 | 100 | 0 | 0 | 1073.4 | 925.6 | 993.55 | 1070.7 | 941.6 | 1008.14 | 1070.7 | 888.6 | 951.45 | 0 | 0 | 0
2026-04-23 15:53 | 674.5 |  | 675.6 | 673 | 2482.9 | 2493.3 | 2487.5 | 2899.41 | -32.72 | 2899.59 | 1 | 50.1 | 25167 | 61577.9 | 3473819 | 0 | 0 | 3495.94 | 76.25 | 71.44 | 100 | 0 | 0 | 1077.2 | 918.5 | 989.44 | 1074.8 | 935.6 | 1005.58 | 1073 | 883.5 | 948.03 | 0 | 0 | 0
2026-04-23 15:54 | 670.4 |  | 675.9 | 672.2 | 2485.1 | 2487.7 | 2494 | 2893.35 | -31.42 | 2893.52 | 1 | 50.1 | 25223.6 | 61583.5 | 3473875 | 0 | 0 | 3495.94 | 76.28 | 71.47 | 100 | 0 | 0 | 1076.4 | 917 | 987.06 | 1072.1 | 936.2 | 1003.68 | 1072.1 | 882.4 | 946.02 | 0 | 0 | 0
2026-04-23 15:55 | 673.5 |  | 677.7 | 670.6 | 2481.3 | 2480.5 | 2474.9 | 2887.93 | -33.71 | 2888.5 | 1 | 50.1 | 25265.4 | 61587.7 | 3473917 | 0 | 0 | 3495.94 | 76.26 | 71.45 | 100 | 0 | 0 | 1075.5 | 914.7 | 983.77 | 1068.9 | 937.7 | 1002.27 | 1074 | 880.2 | 945.35 | 0 | 0 | 0
2026-04-23 15:56 | 670.5 |  | 676.2 | 669.7 | 2468.8 | 2468.5 | 2469.3 | 2871.85 | -33.59 | 2872.06 | 1 | 50 | 25321.5 | 61593.4 | 3473974 | 0 | 0 | 3495.94 | 76.29 | 71.48 | 100 | 0 | 0 | 1076.9 | 910.2 | 980.18 | 1069.4 | 931.6 | 996.29 | 1071 | 875.6 | 937.81 | 0 | 0 | 0
2026-04-23 15:57 | 674.1 |  | 676.9 | 674 | 2460.1 | 2466.6 | 2463.1 | 2871.47 | -32.71 | 2871.66 | 1 | 50.1 | 25363.8 | 61597.5 | 3474015 | 0 | 0 | 3495.94 | 76.28 | 71.47 | 100 | 0 | 0 | 1076.8 | 909.2 | 979 | 1071.1 | 930.9 | 997.04 | 1070.6 | 875.7 | 937.53 | 0 | 0 | 0
2026-04-23 15:58 | 673 |  | 677.4 | 673 | 2436.8 | 2443.7 | 2436.8 | 2839.95 | -32.04 | 2840.12 | 1 | 50 | 25418.8 | 61603 | 3474070 | 0 | 0 | 3495.94 | 76.31 | 71.49 | 100 | 0 | 0 | 1079.3 | 897.1 | 968.28 | 1073.6 | 917.1 | 984.58 | 1074 | 865.2 | 929.19 | 0 | 0 | 0
2026-04-23 15:59 | 673.8 |  | 678.4 | 673.4 | 2428.1 | 2428.4 | 2435.1 | 2833.99 | -34.76 | 2834.2 | 1 | 50 | 25459 | 61607.1 | 3474111 | 0 | 0 | 3495.94 | 76.3 | 71.48 | 100 | 0 | 0 | 1079.9 | 895.4 | 966.98 | 1072.6 | 916.8 | 983.31 | 1072.2 | 863.2 | 925.54 | 0 | 0 | 0
2026-04-23 16:00 | 674.2 |  | 675.9 | 674.1 | 2392.1 | 2400.6 | 2398.9 | 2793.9 | -33.88 | 2794.1 | 1 | 50.1 | 25513.3 | 61612.5 | 3474165 | 0 | 0 | 3495.94 | 76.32 | 71.5 | 100 | 0 | 0 | 1082.1 | 877.7 | 949.79 | 1072.6 | 902.6 | 968.16 | 1077.5 | 850.5 | 916.37 | 0 | 0 | 0
2026-04-23 16:01 | 673.3 |  | 675 | 671.7 | 2348.3 | 2357.1 | 2350 | 2738.77 | -33.53 | 2738.98 | 1 | 50.1 | 25553.9 | 61616.6 | 3474206 | 0 | 0 | 3495.94 | 76.31 | 71.49 | 100 | 0 | 0 | 1079.9 | 865.6 | 934.71 | 1077.1 | 880.7 | 948.57 | 1076.8 | 832.5 | 896.41 | 0 | 0 | 0
2026-04-23 16:02 | 672.3 |  | 677.2 | 671.5 | 2347.1 | 2346.6 | 2346.4 | 2733.73 | -32.9 | 2733.93 | 1 | 50.1 | 25606.6 | 61621.8 | 3474258 | 0 | 0 | 3495.94 | 76.34 | 71.51 | 100 | 0 | 0 | 1081.8 | 863.1 | 933.73 | 1071.7 | 884.9 | 948.35 | 1075.5 | 830.3 | 892.96 | 0 | 0 | 0
2026-04-23 16:03 | 672.9 |  | 677.4 | 672.9 | 2341.6 | 2343.3 | 2339.3 | 2729.04 | -35.22 | 2729.27 | 1 | 50.2 | 25646.8 | 61625.9 | 3474299 | 0 | 0 | 3495.94 | 76.33 | 71.5 | 100 | 0 | 0 | 1080.6 | 862.5 | 932.02 | 1075.8 | 880.3 | 946.97 | 1074 | 829.3 | 890.66 | 0 | 0 | 0
2026-04-23 16:04 | 672.5 |  | 676.4 | 672.4 | 2352.6 | 2355.7 | 2352.9 | 2738.79 | -33.65 | 2738.99 | 1 | 50.1 | 25699.4 | 61631.2 | 3474352 | 0 | 0 | 3495.94 | 76.36 | 71.53 | 100 | 0 | 0 | 1082.9 | 863.4 | 934.99 | 1077.2 | 882.9 | 951.1 | 1075.5 | 831.3 | 894.09 | 0 | 0 | 0
2026-04-23 16:05 | 674 |  | 678.6 | 673.4 | 2328.8 | 2327.2 | 2330.1 | 2719.91 | -34.27 | 2720.13 | 1 | 50.1 | 25739.6 | 61635.1 | 3474391 | 0 | 0 | 3495.94 | 76.35 | 71.52 | 100 | 0 | 0 | 1082.1 | 858.6 | 929.14 | 1080.6 | 872.6 | 942.93 | 1078 | 824.1 | 888.39 | 0 | 0 | 0
2026-04-23 16:06 | 674 |  | 677.2 | 674.1 | 2336 | 2341.8 | 2336.1 | 2726.14 | -34.4 | 2726.36 | 1 | 50.1 | 25791.2 | 61640.2 | 3474442 | 0 | 0 | 3495.94 | 76.37 | 71.54 | 100 | 0 | 0 | 1084.5 | 859.6 | 932.2 | 1073.7 | 881.8 | 946.78 | 1077.5 | 825.1 | 889.01 | 0 | 0 | 0
2026-04-23 16:07 | 672.7 |  | 675.9 | 672.3 | 2331.4 | 2337 | 2339.3 | 2717.84 | -32.42 | 2718.03 | 1 | 50.1 | 25831.4 | 61644.3 | 3474483 | 0 | 0 | 3495.94 | 76.36 | 71.53 | 100 | 0 | 0 | 1087.6 | 852.6 | 927.33 | 1078.1 | 873.8 | 942 | 1077.5 | 825.2 | 889.13 | 0 | 0 | 0
2026-04-23 16:08 | 675.3 |  | 677.8 | 674.7 | 2292.2 | 2297.1 | 2301.5 | 2680.52 | -34.35 | 2680.73 | 1 | 50 | 25884.1 | 61649.6 | 3474536 | 0 | 0 | 3495.94 | 76.39 | 71.56 | 100 | 0 | 0 | 1086.8 | 841.8 | 914.85 | 1076.1 | 864.2 | 930 | 1081.5 | 808.9 | 874.82 | 0 | 0 | 0
2026-04-23 16:09 | 671.8 |  | 676.1 | 670.7 | 2287.4 | 2291.2 | 2285.2 | 2660.73 | -31.32 | 2660.92 | 1 | 50 | 25922.7 | 61653.4 | 3474574 | 0 | 0 | 3495.94 | 76.38 | 71.54 | 100 | 0 | 0 | 1086.9 | 834.6 | 907.12 | 1077.6 | 856.6 | 923.02 | 1081.1 | 805 | 870.26 | 0 | 0 | 0
2026-04-23 16:10 | 673.6 |  | 677.6 | 673.3 | 2258.2 | 2256 | 2255.3 | 2630.66 | -34.18 | 2630.88 | 1 | 50 | 25973.6 | 61658.5 | 3474625 | 0 | 0 | 3495.94 | 76.41 | 71.57 | 100 | 0 | 0 | 1084.8 | 828.7 | 898.93 | 1079.6 | 844.8 | 912.03 | 1081.5 | 794.3 | 859.02 | 0 | 0 | 0
2026-04-23 16:11 | 674.5 |  | 678.9 | 673.8 | 2250.6 | 2250.7 | 2250.9 | 2629.75 | -34.81 | 2629.98 | 1 | 50 | 26011.6 | 61662.3 | 3474663 | 0 | 0 | 3495.94 | 76.4 | 71.56 | 100 | 0 | 0 | 1083.9 | 829.1 | 898.69 | 1078.2 | 846.4 | 912.61 | 1079.8 | 794.3 | 857.74 | 0 | 0 | 0
2026-04-23 16:12 | 673.4 |  | 677 | 672.7 | 2261.5 | 2261.9 | 2264.9 | 2636.87 | -32.82 | 2637.08 | 1 | 50 | 26063.1 | 61667.5 | 3474715 | 0 | 0 | 3495.94 | 76.42 | 71.58 | 100 | 0 | 0 | 1085.5 | 829.5 | 900.45 | 1079.6 | 847.1 | 914.52 | 1078.4 | 798.3 | 860.86 | 0 | 0 | 0
2026-04-23 16:13 | 674.5 |  | 678.1 | 674.5 | 2244.6 | 2248.5 | 2248.4 | 2622.93 | -34.37 | 2623.14 | 1 | 50 | 26101 | 61671.3 | 3474753 | 0 | 0 | 3495.94 | 76.41 | 71.57 | 100 | 0 | 0 | 1083.9 | 826.6 | 895.95 | 1078.1 | 843.7 | 909.58 | 1079.2 | 793.9 | 856.82 | 0 | 0 | 0
2026-04-23 16:14 | 676.1 |  | 678.4 | 675.3 | 2222.5 | 2226.4 | 2230.2 | 2601.54 | -34.69 | 2601.75 | 1 | 50 | 26151.3 | 61676.3 | 3474803 | 0 | 0 | 3495.94 | 76.43 | 71.59 | 100 | 0 | 0 | 1086.9 | 817.4 | 888.44 | 1081.6 | 835 | 903.1 | 1080.3 | 786.3 | 849.45 | 0 | 0 | 0
2026-04-23 16:15 | 676.3 |  | 678.9 | 676.1 | 2197.7 | 2198.6 | 2195.2 | 2569.52 | -33.72 | 2569.74 | 1 | 50 | 26201.1 | 61681.2 | 3474852 | 0 | 0 | 3495.94 | 76.46 | 71.61 | 100 | 0 | 0 | 1088.6 | 804.6 | 875.86 | 1081.6 | 825 | 892.32 | 1084.5 | 775.1 | 840.64 | 0 | 0 | 0
2026-04-23 16:16 | 674.6 |  | 678.2 | 674.8 | 2195.4 | 2199 | 2196 | 2563.62 | -33.85 | 2563.84 | 1 | 50 | 26238.1 | 61685 | 3474890 | 0 | 0 | 3495.94 | 76.45 | 71.6 | 100 | 0 | 0 | 1087.1 | 805.7 | 875.93 | 1081.9 | 822.1 | 889.48 | 1080.9 | 772.3 | 834.74 | 0 | 0 | 0
2026-04-23 16:17 | 675.7 |  | 679.7 | 675.2 | 2172.1 | 2169.3 | 2178.7 | 2541.35 | -34.83 | 2541.58 | 1 | 50 | 26288.1 | 61690 | 3474940 | 0 | 0 | 3495.94 | 76.49 | 71.64 | 100 | 0 | 0 | 1088.4 | 799.7 | 870.4 | 1085 | 815.9 | 885.22 | 1083 | 770 | 833.93 | 0 | 0 | 0
2026-04-23 16:18 | 674.8 |  | 679.9 | 675.2 | 2142.4 | 2139.5 | 2146.1 | 2505.45 | -33.06 | 2506.21 | 1 | 50 | 26325.2 | 61693.7 | 3474977 | 0 | 0 | 3495.94 | 76.48 | 71.63 | 100 | 0 | 0 | 1090.1 | 782.9 | 853.42 | 1084 | 803.2 | 870.63 | 1083 | 753.5 | 816 | 0 | 0 | 0
2026-04-23 16:19 | 679.3 |  | 680 | 678.8 | 2117.9 | 2125.7 | 2120.4 | 2489.01 | -33.72 | 2489.21 | 1 | 50 | 26373.2 | 61698.4 | 3475024 | 0 | 0 | 3495.94 | 76.5 | 71.65 | 100 | 0 | 0 | 1090.4 | 780.2 | 850.76 | 1085.1 | 796.5 | 864.3 | 1085 | 745.9 | 809.25 | 0 | 0 | 0
2026-04-23 16:20 | 675.5 |  | 677.3 | 675 | 2132.7 | 2136.5 | 2134.4 | 2492.34 | -32.81 | 2492.57 | 1 | 50 | 26408.5 | 61702 | 3475060 | 0 | 0 | 3495.94 | 76.49 | 71.64 | 100 | 0 | 0 | 1091.9 | 778.4 | 849.95 | 1086.8 | 795.7 | 864.73 | 1085.2 | 748.4 | 812.13 | 0 | 0 | 0
2026-04-23 16:21 | 677.3 |  | 680.6 | 677.2 | 2100.5 | 2107.5 | 2102.4 | 2463.25 | -33.76 | 2463.48 | 1 | 50 | 26456.9 | 61706.8 | 3475108 | 0 | 0 | 3495.94 | 76.51 | 71.66 | 100 | 0 | 0 | 1091.6 | 771.3 | 841.96 | 1086.3 | 786.5 | 854.41 | 1084.5 | 739.9 | 802.4 | 0 | 0 | 0
2026-04-23 16:22 | 677.2 |  | 678.5 | 676.9 | 2092 | 2094 | 2098.6 | 2451.33 | -35.43 | 2451.59 | 1 | 50 | 26492.3 | 61710.4 | 3475144 | 0 | 0 | 3495.94 | 76.5 | 71.65 | 100 | 0 | 0 | 1089.4 | 769.7 | 838.5 | 1084.1 | 784.8 | 850.81 | 1086.2 | 733.4 | 796.61 | 0 | 0 | 0
2026-04-23 16:23 | 675.4 |  | 677 | 674.9 | 2093.5 | 2097.9 | 2093.7 | 2446.62 | -34.31 | 2446.86 | 1 | 50 | 26540.3 | 61715.1 | 3475191 | 0 | 0 | 3495.94 | 76.52 | 71.67 | 100 | 0 | 0 | 1091.8 | 763.4 | 833.52 | 1085.6 | 781.9 | 848.84 | 1084.5 | 735 | 797.12 | 0 | 0 | 0
2026-04-23 16:24 | 675.9 |  | 679.8 | 675.2 | 2076.5 | 2072.8 | 2074 | 2427.85 | -33.92 | 2428.1 | 1 | 50 | 26576.2 | 61718.7 | 3475227 | 0 | 0 | 3495.94 | 76.52 | 71.66 | 100 | 0 | 0 | 1092.9 | 755.6 | 825.77 | 1089.5 | 771.8 | 840.91 | 1088 | 729.1 | 793.23 | 0 | 0 | 0
2026-04-23 16:25 | 675 |  | 676.5 | 674.7 | 2050.2 | 2055.5 | 2051.9 | 2395.06 | -34.45 | 2395.33 | 1 | 49.9 | 26623.2 | 61723.5 | 3475275 | 0 | 0 | 3495.94 | 76.54 | 71.68 | 100 | 0 | 0 | 1094.8 | 745.9 | 816.64 | 1087 | 763.2 | 829.65 | 1085.5 | 719.4 | 780.9 | 0 | 0 | 0
2026-04-23 16:26 | 675.7 |  | 677.4 | 675.3 | 2041.4 | 2047.8 | 2046.2 | 2388.88 | -33.19 | 2389.11 | 1 | 50 | 26657.7 | 61726.9 | 3475309 | 0 | 0 | 3495.94 | 76.53 | 71.67 | 100 | 0 | 0 | 1094.4 | 743.3 | 813.51 | 1084.5 | 763.2 | 827.7 | 1087 | 715.8 | 778.07 | 0 | 0 | 0
2026-04-23 16:27 | 675.2 |  | 679 | 674.9 | 2001.3 | 2001.1 | 2005.4 | 2341.1 | -33.15 | 2341.36 | 1 | 50 | 26702.7 | 61731.4 | 3475354 | 0 | 0 | 3495.94 | 76.55 | 71.69 | 100 | 0 | 0 | 1095.8 | 727.1 | 796.8 | 1088.6 | 743.9 | 809.83 | 1090.8 | 700.4 | 764.03 | 0 | 0 | 0
2026-04-23 16:28 | 675.3 |  | 679.6 | 674.4 | 1989.9 | 1986.1 | 1992.6 | 2328.21 | -33.7 | 2328.15 | 1 | 50 | 26736.4 | 61734.7 | 3475387 | 0 | 0 | 3495.94 | 76.54 | 71.68 | 100 | 0 | 0 | 1093.9 | 724 | 791.94 | 1088.7 | 739.7 | 805.36 | 1090.4 | 697.2 | 760.17 | 0 | 0 | 0
2026-04-23 16:29 | 678.5 |  | 681.7 | 678.7 | 1968.8 | 1969.1 | 1968.1 | 2310.48 | -36.55 | 2310.77 | 1 | 50 | 26781.6 | 61739.4 | 3475434 | 0 | 0 | 3495.94 | 76.56 | 71.7 | 100 | 0 | 0 | 1095.4 | 719 | 787.6 | 1087.6 | 735.4 | 799.87 | 1091.5 | 689.5 | 752.62 | 0 | 0 | 0
2026-04-23 16:30 | 677.3 |  | 678.7 | 677.3 | 1965.9 | 1969.9 | 1968 | 2303.5 | -34.09 | 2303.75 | 1 | 50 | 26814.3 | 61742.6 | 3475466 | 0 | 0 | 3495.94 | 76.55 | 71.69 | 100 | 0 | 0 | 1097.9 | 715.1 | 785.09 | 1089.5 | 731.2 | 796.62 | 1091.5 | 688.3 | 751.3 | 0 | 0 | 0
2026-04-23 16:31 | 680.9 |  | 685.1 | 680.9 | 1929.8 | 1929 | 1934.5 | 2276.07 | -37.49 | 2276.38 | 1 | 50 | 26858.4 | 61747 | 3475510 | 0 | 0 | 3495.94 | 76.57 | 71.71 | 100 | 0 | 0 | 1097.3 | 709.1 | 778.05 | 1088.6 | 723.3 | 787.41 | 1092.2 | 677.7 | 740.2 | 0 | 0 | 0
2026-04-23 16:32 | 681.5 |  | 685.5 | 681.4 | 1931.9 | 1931.1 | 1935.5 | 2279.85 | -37.37 | 2280.17 | 1 | 50 | 26892 | 61750.3 | 3475543 | 0 | 0 | 3495.94 | 76.56 | 71.7 | 100 | 0 | 0 | 1097.6 | 708.5 | 777.57 | 1087.1 | 725.6 | 788.83 | 1093.5 | 679.1 | 742.57 | 0 | 0 | 0
2026-04-23 16:33 | 681 |  | 682.2 | 680.9 | 1923.6 | 1927.1 | 1924.8 | 2265.19 | -36.7 | 2265.49 | 1 | 50 | 26935.7 | 61754.6 | 3475586 | 0 | 0 | 3495.94 | 76.58 | 71.72 | 100 | 0 | 0 | 1097.8 | 703.7 | 772.49 | 1088.6 | 720.2 | 783.96 | 1091.6 | 675.5 | 737.41 | 0 | 0 | 0
2026-04-23 16:34 | 679.5 |  | 682.8 | 678.4 | 1916.2 | 1914.3 | 1913.8 | 2251.09 | -36.21 | 2251.73 | 1 | 50 | 26968.3 | 61757.9 | 3475619 | 0 | 0 | 3495.94 | 76.57 | 71.71 | 100 | 0 | 0 | 1097.4 | 697.9 | 765.89 | 1093.3 | 712.6 | 779.11 | 1092.5 | 672.4 | 734.62 | 0 | 0 | 0
2026-04-23 16:35 | 678 |  | 680.9 | 676.8 | 1904.2 | 1904 | 1906.3 | 2235.39 | -36.29 | 2235.69 | 1 | 50 | 27012.1 | 61762.3 | 3475663 | 0 | 0 | 3495.94 | 76.59 | 71.73 | 100 | 0 | 0 | 1096.9 | 694.7 | 762.01 | 1090 | 710.7 | 774.63 | 1091.5 | 665.7 | 726.59 | 0 | 0 | 0
2026-04-23 16:36 | 677.9 |  | 680.2 | 677.8 | 1900.2 | 1898.6 | 1898.1 | 2225.49 | -34.15 | 2225.75 | 1 | 50 | 27044.3 | 61765.5 | 3475695 | 0 | 0 | 3495.94 | 76.58 | 71.72 | 100 | 0 | 0 | 1097.4 | 691.3 | 758.63 | 1092.1 | 705.8 | 770.77 | 1094 | 662.5 | 724.73 | 0 | 0 | 0
2026-04-23 16:37 | 679.1 |  | 681.3 | 679.4 | 1877.5 | 1882.2 | 1879 | 2207.42 | -36.2 | 2207.71 | 1 | 50 | 27087 | 61769.8 | 3475738 | 0 | 0 | 3495.94 | 76.6 | 71.74 | 100 | 0 | 0 | 1099.4 | 684.4 | 752.45 | 1093.1 | 698.6 | 763.69 | 1094 | 657.1 | 718.88 | 0 | 0 | 0
2026-04-23 16:38 | 680.4 |  | 680.7 | 679.7 | 1861.2 | 1862.2 | 1867.4 | 2189.5 | -36.92 | 2189.81 | 1 | 50 | 27118.7 | 61773 | 3475770 | 0 | 0 | 3495.94 | 76.59 | 71.73 | 100 | 0 | 0 | 1101.2 | 678.1 | 746.75 | 1092.2 | 693.7 | 757.68 | 1096 | 650.5 | 712.96 | 0 | 0 | 0
2026-04-23 16:39 | 680.5 |  | 682.8 | 679.5 | 1837.6 | 1838.2 | 1842.9 | 2163.45 | -35.51 | 2164.1 | 1 | 50 | 27160 | 61777.2 | 3475812 | 0 | 0 | 3495.94 | 76.6 | 71.74 | 100 | 0 | 0 | 1099.1 | 671.2 | 737.74 | 1094.8 | 683.8 | 748.59 | 1096.5 | 642.3 | 704.24 | 0 | 0 | 0
2026-04-23 16:40 | 679.4 |  | 682.3 | 678.6 | 1833.1 | 1830.4 | 1829.8 | 2152.02 | -36.64 | 2152.33 | 1 | 50 | 27191.2 | 61780.3 | 3475843 | 0 | 0 | 3495.94 | 76.59 | 71.73 | 100 | 0 | 0 | 1100.4 | 666.7 | 733.65 | 1094 | 680.9 | 744.9 | 1094.6 | 640.5 | 701.05 | 0 | 0 | 0
2026-04-23 16:41 | 679.9 |  | 682 | 679.5 | 1795.2 | 1795 | 1794.2 | 2109.68 | -36.16 | 2109.99 | 1 | 50 | 27232.8 | 61784.4 | 3475884 | 0 | 0 | 3495.94 | 76.61 | 71.75 | 100 | 0 | 0 | 1101.6 | 652.6 | 718.86 | 1091.6 | 669.2 | 730.53 | 1096 | 627 | 687.16 | 0 | 0 | 0
2026-04-23 16:42 | 678.4 |  | 678.7 | 677.1 | 1780.8 | 1781.5 | 1781.7 | 2088.42 | -33.93 | 2088.7 | 1 | 50 | 27263.1 | 61787.5 | 3475915 | 0 | 0 | 3495.94 | 76.6 | 71.74 | 100 | 0 | 0 | 1102.4 | 646.8 | 713.01 | 1095 | 659.3 | 721.97 | 1098 | 618.9 | 679.6 | 0 | 0 | 0
2026-04-23 16:43 | 679.3 |  | 681.8 | 678.6 | 1761.2 | 1758.4 | 1759.8 | 2067.57 | -37.08 | 2067.89 | 1 | 50 | 27303.1 | 61791.5 | 3475955 | 0 | 0 | 3495.94 | 76.62 | 71.76 | 100 | 0 | 0 | 1102.4 | 643.3 | 709.2 | 1092.4 | 656.2 | 716.8 | 1098 | 608.9 | 668.59 | 0 | 0 | 0
2026-04-23 16:44 | 675.6 |  | 678.9 | 675.6 | 1777 | 1775.1 | 1776.9 | 2079.41 | -34.41 | 2079.69 | 1 | 50 | 27333 | 61794.4 | 3475984 | 0 | 0 | 3495.94 | 76.61 | 71.75 | 100 | 0 | 0 | 1103 | 644.4 | 710.76 | 1091.5 | 660.7 | 721.18 | 1096.3 | 614.9 | 674.06 | 0 | 0 | 0
2026-04-23 16:45 | 675.2 |  | 676.9 | 674.2 | 1769.1 | 1767.8 | 1769.2 | 2064.44 | -34.21 | 2064.73 | 1 | 50 | 27373.6 | 61798.5 | 3476025 | 0 | 0 | 3495.94 | 76.63 | 71.77 | 100 | 0 | 0 | 1103.3 | 636.5 | 702.21 | 1092.6 | 653.4 | 713.87 | 1098.9 | 612.6 | 673.22 | 0 | 0 | 0
2026-04-23 16:46 | 675.7 |  | 678.5 | 675.2 | 1731.7 | 1729.9 | 1733.1 | 2025.82 | -34.74 | 2026.14 | 1 | 49.9 | 27413 | 61802.5 | 3476065 | 0 | 0 | 3495.94 | 76.65 | 71.79 | 100 | 0 | 0 | 1104.5 | 627.5 | 693.11 | 1093.6 | 644.7 | 705.01 | 1098.6 | 602.9 | 662.6 | 0 | 0 | 0
2026-04-23 16:47 | 676.6 |  | 679.3 | 676.3 | 1715.4 | 1714.1 | 1713.7 | 2009.19 | -34.1 | 2009.44 | 1 | 50 | 27442.1 | 61805.3 | 3476093 | 0 | 0 | 3495.94 | 76.64 | 71.78 | 100 | 0 | 0 | 1103.5 | 621.8 | 686.2 | 1098.3 | 633.5 | 695.75 | 1099 | 593.7 | 652.46 | 0 | 0 | 0
2026-04-23 16:48 | 677.4 |  | 679.4 | 677.5 | 1708.8 | 1710.7 | 1713.4 | 2005.91 | -34.37 | 2006.2 | 1 | 50 | 27480.8 | 61809.3 | 3476133 | 0 | 0 | 3495.94 | 76.66 | 71.79 | 100 | 0 | 0 | 1103.7 | 618.8 | 683 | 1098.6 | 633.3 | 695.7 | 1100.9 | 592.4 | 652.13 | 0 | 0 | 0
2026-04-23 16:49 | 679.2 |  | 680.2 | 678.1 | 1673.8 | 1677.8 | 1678.4 | 1967.42 | -35.72 | 1967.74 | 1 | 50 | 27509.5 | 61812.2 | 3476162 | 0 | 0 | 3495.94 | 76.65 | 71.78 | 100 | 0 | 0 | 1105.3 | 605.9 | 669.73 | 1098.3 | 620.3 | 681.26 | 1101.1 | 582.2 | 641.1 | 0 | 0 | 0
2026-04-23 16:50 | 677.5 |  | 678.8 | 677.5 | 1645.1 | 1644.3 | 1640.4 | 1924.09 | -34.65 | 1924.4 | 1 | 50 | 27547.4 | 61815.9 | 3476199 | 0 | 0 | 3495.94 | 76.67 | 71.8 | 100 | 0 | 0 | 1107.4 | 593.7 | 657.48 | 1098.6 | 607.6 | 667.47 | 1099.6 | 567.6 | 624.18 | 0 | 0 | 0
2026-04-23 16:51 | 677.5 |  | 678.9 | 676.7 | 1644.2 | 1644.5 | 1645.5 | 1927.66 | -34.78 | 1927.97 | 1 | 49.9 | 27574.7 | 61818.7 | 3476227 | 0 | 0 | 3495.94 | 76.66 | 71.79 | 100 | 0 | 0 | 1103.9 | 595.9 | 657.78 | 1101.1 | 607 | 668.32 | 1100.5 | 569.1 | 626.29 | 0 | 0 | 0
2026-04-23 16:52 | 679.2 |  | 682.1 | 679.1 | 1626.8 | 1623.6 | 1625.4 | 1910.83 | -35.94 | 1911.17 | 1 | 50 | 27612.2 | 61822.4 | 3476264 | 0 | 0 | 3495.94 | 76.67 | 71.81 | 100 | 0 | 0 | 1105.8 | 589.9 | 652.33 | 1099.6 | 602.8 | 662.83 | 1101 | 563.7 | 620.65 | 0 | 0 | 0
2026-04-23 16:53 | 680.3 |  | 682.6 | 680 | 1617.5 | 1615.1 | 1618.9 | 1902.79 | -35.94 | 1903.13 | 1 | 50 | 27639.2 | 61825.1 | 3476291 | 0 | 0 | 3495.94 | 76.66 | 71.8 | 100 | 0 | 0 | 1104.9 | 587.4 | 648.99 | 1100.6 | 598.8 | 659.03 | 1101.4 | 561.7 | 618.67 | 0 | 0 | 0
2026-04-23 16:54 | 679 |  | 682.1 | 679.4 | 1609.2 | 1607.3 | 1613.5 | 1893.81 | -36.93 | 1894.16 | 1 | 50 | 27676.3 | 61828.8 | 3476328 | 0 | 0 | 3495.94 | 76.68 | 71.82 | 100 | 0 | 0 | 1106.8 | 584.4 | 646.78 | 1102.2 | 595.5 | 656.32 | 1099.9 | 558.5 | 614.31 | 0 | 0 | 0
2026-04-23 16:55 | 679.3 |  | 679.1 | 678.4 | 1597.4 | 1603.5 | 1604.1 | 1879.7 | -34.52 | 1880.02 | 1 | 50 | 27703.5 | 61831.5 | 3476355 | 0 | 0 | 3495.94 | 76.67 | 71.81 | 100 | 0 | 0 | 1109.3 | 577.7 | 640.82 | 1100.1 | 591.7 | 650.92 | 1101.4 | 555.3 | 611.66 | 0 | 0 | 0
2026-04-23 16:56 | 677.2 |  | 679.8 | 677.1 | 1568.5 | 1569.1 | 1567.7 | 1838.91 | -34.8 | 1839.23 | 1 | 50 | 27739.3 | 61835.1 | 3476391 | 0 | 0 | 3495.94 | 76.69 | 71.82 | 100 | 0 | 0 | 1107.4 | 567.1 | 627.97 | 1102.8 | 577.1 | 636.47 | 1103.2 | 541.7 | 597.64 | 0 | 0 | 0
2026-04-23 16:57 | 677.2 |  | 677.3 | 676.5 | 1560.4 | 1566.5 | 1565.8 | 1828.26 | -34.36 | 1828.56 | 1 | 50 | 27766.3 | 61837.7 | 3476417 | 0 | 0 | 3495.94 | 76.68 | 71.82 | 100 | 0 | 0 | 1106.5 | 564.7 | 624.88 | 1101.6 | 575.5 | 633.93 | 1100.3 | 538.9 | 592.91 | 0 | 0 | 0
2026-04-23 16:58 | 677.8 |  | 677.3 | 677.4 | 1537.9 | 1541.3 | 1539.2 | 1800.73 | -34 | 1801.03 | 1 | 50 | 27801.2 | 61841.3 | 3476453 | 0 | 0 | 3495.94 | 76.69 | 71.83 | 100 | 0 | 0 | 1107.3 | 556.1 | 615.81 | 1102.3 | 565.4 | 623.19 | 1103.6 | 529.4 | 584.21 | 0 | 0 | 0
2026-04-23 16:59 | 678.2 |  | 679.8 | 677.5 | 1533.4 | 1535.5 | 1537.7 | 1798.85 | -34.47 | 1799.19 | 1 | 50 | 27827.7 | 61843.9 | 3476479 | 0 | 0 | 3495.94 | 76.69 | 71.82 | 100 | 0 | 0 | 1107.6 | 555 | 614.74 | 1103.5 | 565 | 623.48 | 1102.9 | 528.7 | 583.12 | 0 | 0 | 0
2026-04-23 17:00 | 677.4 |  | 680.5 | 677.9 | 1519 | 1517.2 | 1519.7 | 1780.56 | -36.19 | 1780.93 | 1 | 50 | 27861.7 | 61847.3 | 3476513 | 0 | 0 | 3495.94 | 76.7 | 71.84 | 100 | 0 | 0 | 1109.4 | 547 | 606.88 | 1101.6 | 559.7 | 616.55 | 1102.1 | 526.5 | 580.3 | 0 | 0 | 0
2026-04-23 17:01 | 680.5 |  | 680.6 | 680.6 | 1503.7 | 1503.9 | 1503.8 | 1767.2 | -35.25 | 1767.54 | 1 | 50.1 | 27887.8 | 61849.9 | 3476539 | 0 | 0 | 3495.94 | 76.69 | 71.83 | 100 | 0 | 0 | 1110 | 543 | 602.76 | 1099.8 | 557.3 | 612.76 | 1102 | 521 | 574.11 | 0 | 0 | 0
2026-04-23 17:02 | 679.6 |  | 680.2 | 678.2 | 1484.3 | 1485.8 | 1487.8 | 1743.05 | -36.51 | 1743.29 | 1 | 50.1 | 27921.1 | 61853.2 | 3476572 | 0 | 0 | 3495.94 | 76.7 | 71.84 | 100 | 0 | 0 | 1110.7 | 535 | 595.07 | 1102.7 | 547.7 | 603.92 | 1105.3 | 512.5 | 566.45 | 0 | 0 | 0
2026-04-23 17:03 | 678.7 |  | 680 | 678.6 | 1469.9 | 1472.9 | 1471.6 | 1725.42 | -36.2 | 1725.81 | 1 | 50.1 | 27946.2 | 61855.8 | 3476598 | 0 | 0 | 3495.94 | 76.7 | 71.84 | 100 | 0 | 0 | 1108.4 | 531.1 | 588.63 | 1105 | 540.4 | 597.16 | 1104.5 | 507.6 | 560.6 | 0 | 0 | 0
2026-04-23 17:04 | 678.6 |  | 679.3 | 678.9 | 1454.8 | 1456.4 | 1454.2 | 1705.84 | -33.68 | 1706.19 | 1 | 50.1 | 27979.7 | 61859.1 | 3476631 | 0 | 0 | 3495.94 | 76.71 | 71.85 | 100 | 0 | 0 | 1112.3 | 523.4 | 582.18 | 1103.1 | 535.7 | 590.91 | 1105 | 500.9 | 553.45 | 0 | 0 | 0
2026-04-23 17:05 | 680.5 |  | 681.5 | 679.4 | 1437.5 | 1437.5 | 1440.3 | 1690.23 | -35.3 | 1690.6 | 1 | 50.1 | 28004.2 | 61861.6 | 3476656 | 0 | 0 | 3495.94 | 76.7 | 71.84 | 100 | 0 | 0 | 1112.4 | 517.1 | 575.23 | 1100.6 | 532 | 585.54 | 1104.8 | 497.8 | 549.96 | 0 | 0 | 0
2026-04-23 17:06 | 678.5 |  | 680.2 | 679.4 | 1412.5 | 1415.1 | 1415 | 1658.46 | -36.05 | 1658.82 | 1 | 50.1 | 28036.9 | 61864.8 | 3476688 | 0 | 0 | 3495.94 | 76.72 | 71.86 | 100 | 0 | 0 | 1112.3 | 508.9 | 566.04 | 1102.5 | 521.3 | 574.72 | 1104.2 | 487.1 | 537.88 | 0 | 0 | 0
2026-04-23 17:07 | 677.3 |  | 679.5 | 677.8 | 1404.6 | 1405.8 | 1404.8 | 1645.6 | -33.92 | 1645.95 | 1 | 50 | 28060.7 | 61867.2 | 3476712 | 0 | 0 | 3495.94 | 76.71 | 71.85 | 100 | 0 | 0 | 1111.4 | 505.8 | 562.17 | 1100.6 | 518.4 | 570.53 | 1105.8 | 481.7 | 532.71 | 0 | 0 | 0
2026-04-23 17:08 | 677.2 |  | 678.8 | 676 | 1389.1 | 1386.6 | 1389.3 | 1624.73 | -34.92 | 1625.09 | 1 | 50 | 28092.7 | 61870.4 | 3476744 | 0 | 0 | 3495.94 | 76.72 | 71.86 | 100 | 0 | 0 | 1112.3 | 498.8 | 554.86 | 1102.6 | 510.9 | 563.29 | 1105.4 | 476.3 | 526.55 | 0 | 0 | 0
2026-04-23 17:09 | 679.3 |  | 679.9 | 677.6 | 1379.3 | 1378.3 | 1376.7 | 1617.58 | -34.68 | 1617.96 | 1 | 50 | 28116.6 | 61872.8 | 3476768 | 0 | 0 | 3495.94 | 76.71 | 71.86 | 100 | 0 | 0 | 1109.3 | 497.7 | 552.11 | 1104.9 | 507.3 | 560.51 | 1106.3 | 473.9 | 524.24 | 0 | 0 | 0
2026-04-23 17:10 | 677.3 |  | 677.5 | 675.5 | 1364.5 | 1360.2 | 1362.6 | 1593.72 | -33.83 | 1594.07 | 1 | 50 | 28147.4 | 61876 | 3476800 | 0 | 0 | 3495.94 | 76.73 | 71.87 | 100 | 0 | 0 | 1108.4 | 491.2 | 544.4 | 1105.3 | 499.3 | 551.92 | 1107.3 | 466.4 | 516.49 | 0 | 0 | 0
2026-04-23 17:11 | 678.8 |  | 680.3 | 677.9 | 1344.6 | 1344.2 | 1343.5 | 1576.61 | -34.06 | 1576.98 | 1 | 50 | 28169.9 | 61878.2 | 3476822 | 0 | 0 | 3495.94 | 76.72 | 71.86 | 100 | 0 | 0 | 1112.4 | 482.7 | 536.97 | 1105.1 | 494.1 | 546.09 | 1108 | 462.3 | 512.21 | 0 | 0 | 0
2026-04-23 17:12 | 679 |  | 679.7 | 679.4 | 1328 | 1328.2 | 1330.5 | 1558.05 | -34.98 | 1558.45 | 1 | 50 | 28199.6 | 61881.1 | 3476851 | 0 | 0 | 3495.94 | 76.73 | 71.87 | 100 | 0 | 0 | 1110 | 479.1 | 531.8 | 1103.1 | 489.8 | 540.26 | 1107.5 | 455 | 503.91 | 0 | 0 | 0
2026-04-23 17:13 | 678.9 |  | 679.2 | 677.3 | 1322.2 | 1318.8 | 1322.5 | 1548.18 | -35.7 | 1548.7 | 1 | 50 | 28222.5 | 61883.5 | 3476875 | 0 | 0 | 3495.94 | 76.72 | 71.87 | 100 | 0 | 0 | 1113.4 | 474.9 | 528.7 | 1105.6 | 484.9 | 536.07 | 1108 | 452.3 | 501.2 | 0 | 0 | 0
2026-04-23 17:14 | 678.2 |  | 679.1 | 678.6 | 1294.9 | 1291.9 | 1294.6 | 1516.86 | -35.05 | 1517.27 | 1 | 50 | 28252 | 61886.4 | 3476904 | 0 | 0 | 3495.94 | 76.73 | 71.88 | 100 | 0 | 0 | 1113.8 | 464.6 | 517.47 | 1106.2 | 475 | 525.39 | 1108.3 | 443.6 | 491.67 | 0 | 0 | 0
2026-04-23 17:15 | 678.7 |  | 679.8 | 677.6 | 1271.1 | 1270.2 | 1270.3 | 1489.91 | -34.5 | 1490.35 | 1 | 50 | 28280.9 | 61889.3 | 3476933 | 0 | 0 | 3495.94 | 76.74 | 71.89 | 100 | 0 | 0 | 1115.4 | 458.3 | 511.23 | 1107.1 | 467.5 | 517.61 | 1108.9 | 437.4 | 485 | 0 | 0 | 0
2026-04-23 17:16 | 677.8 |  | 678.5 | 676.6 | 1263.8 | 1262.1 | 1265.2 | 1479.54 | -35.74 | 1479.98 | 1 | 50 | 28302.3 | 61891.4 | 3476954 | 0 | 0 | 3495.94 | 76.74 | 71.89 | 100 | 0 | 0 | 1114.6 | 453.9 | 505.88 | 1107.6 | 462.8 | 512.63 | 1108.5 | 431.6 | 478.39 | 0 | 0 | 0
2026-04-23 17:17 | 677.7 |  | 678 | 677.9 | 1245.9 | 1247.1 | 1245.7 | 1458.28 | -35.27 | 1458.69 | 1 | 50 | 28330.6 | 61894.2 | 3476982 | 0 | 0 | 3495.94 | 76.75 | 71.9 | 100 | 0 | 0 | 1114.5 | 447.2 | 498.43 | 1107.1 | 455.6 | 504.39 | 1109.5 | 426.4 | 473.12 | 0 | 0 | 0
2026-04-23 17:18 | 679 |  | 680.1 | 679.3 | 1228.5 | 1230.5 | 1229.4 | 1442.12 | -34.56 | 1442.55 | 1 | 50 | 28351.6 | 61896.3 | 3477003 | 0 | 0 | 3495.94 | 76.74 | 71.89 | 100 | 0 | 0 | 1112.5 | 442.2 | 491.92 | 1106.5 | 451.8 | 499.88 | 1110.2 | 420.8 | 467.16 | 0 | 0 | 0
2026-04-23 17:19 | 678.2 |  | 678 | 676.7 | 1214.7 | 1214.3 | 1213 | 1422.31 | -37.58 | 1422.78 | 1 | 50 | 28378.7 | 61899.1 | 3477031 | 0 | 0 | 3495.94 | 76.75 | 71.9 | 100 | 0 | 0 | 1115.6 | 436 | 486.44 | 1109.2 | 444.4 | 492.94 | 1108.5 | 414.6 | 459.55 | 0 | 0 | 0
2026-04-23 17:20 | 673.7 |  | 674.2 | 672.7 | 1212.3 | 1212.3 | 1209.9 | 1409.79 | -32.76 | 1410.19 | 1 | 49.9 | 28399.6 | 61901.1 | 3477051 | 0 | 0 | 3495.94 | 76.74 | 71.9 | 100 | 0 | 0 | 1117.1 | 431.4 | 481.9 | 1110.5 | 439.7 | 488.24 | 1111.8 | 410.4 | 456.34 | 0 | 0 | 0
2026-04-23 17:21 | 674 |  | 674.2 | 673 | 1196.9 | 1196.5 | 1195.2 | 1393.39 | -32.46 | 1393.98 | 1 | 49.9 | 28426.5 | 61903.8 | 3477078 | 0 | 0 | 3495.94 | 76.75 | 71.91 | 100 | 0 | 0 | 1114.9 | 427.2 | 476.29 | 1111.6 | 434.4 | 482.86 | 1110.5 | 406 | 450.88 | 0 | 0 | 0
2026-04-23 17:22 | 676.8 |  | 677.6 | 675.6 | 1174.1 | 1173.1 | 1173 | 1372.17 | -33.41 | 1372.56 | 1 | 50 | 28446.9 | 61905.8 | 3477098 | 0 | 0 | 3495.94 | 76.75 | 71.91 | 100 | 0 | 0 | 1115.2 | 420.7 | 469.2 | 1108.2 | 428.3 | 474.65 | 1110.6 | 400 | 444.2 | 0 | 0 | 0
2026-04-23 17:23 | 678 |  | 679.3 | 677.3 | 1142.2 | 1142 | 1143.3 | 1338.96 | -35.46 | 1339.42 | 1 | 50 | 28472.6 | 61908.4 | 3477124 | 0 | 0 | 3495.94 | 76.76 | 71.92 | 100 | 0 | 0 | 1116.4 | 411 | 458.89 | 1109.3 | 418.4 | 464.15 | 1112.5 | 388 | 431.62 | 0 | 0 | 0
2026-04-23 17:24 | 679 |  | 678.2 | 678.7 | 1137 | 1136 | 1135.3 | 1331.02 | -34.77 | 1331.47 | 1 | 50 | 28492.2 | 61910.4 | 3477144 | 0 | 0 | 3495.94 | 76.75 | 71.91 | 100 | 0 | 0 | 1114.9 | 409.1 | 456.15 | 1108.6 | 415.8 | 461.69 | 1111.6 | 385.9 | 428.95 | 0 | 0 | 0
2026-04-23 17:25 | 677.9 |  | 679.2 | 678.1 | 1118 | 1118.4 | 1119.7 | 1310.71 | -34.98 | 1311.18 | 1 | 50 | 28517.6 | 61913 | 3477170 | 0 | 0 | 3495.94 | 76.76 | 71.92 | 100 | 0 | 0 | 1117.8 | 401.8 | 449.11 | 1110.8 | 408.7 | 453.94 | 1112.5 | 379.6 | 422.63 | 0 | 0 | 0
2026-04-23 17:26 | 678.5 |  | 678.5 | 676.6 | 1104.9 | 1102 | 1103.8 | 1292.22 | -34.88 | 1292.69 | 1 | 50 | 28536.8 | 61914.8 | 3477188 | 0 | 0 | 3495.94 | 76.76 | 71.92 | 100 | 0 | 0 | 1114.7 | 396.6 | 442.09 | 1111.1 | 402.5 | 447.25 | 1111.5 | 375.5 | 417.33 | 0 | 0 | 0
2026-04-23 17:27 | 678 |  | 678.7 | 676.5 | 1080.7 | 1080.3 | 1080.2 | 1264.31 | -34.98 | 1264.78 | 1 | 50 | 28561.4 | 61917.3 | 3477213 | 0 | 0 | 3495.94 | 76.76 | 71.93 | 100 | 0 | 0 | 1116.4 | 387.3 | 432.36 | 1110.4 | 395.2 | 438.88 | 1111.9 | 367 | 408.03 | 0 | 0 | 0
2026-04-23 17:28 | 676.2 |  | 677.7 | 676.3 | 1067 | 1070.1 | 1067.5 | 1249.01 | -34.51 | 1249.49 | 1 | 50 | 28579.6 | 61919.1 | 3477231 | 0 | 0 | 3495.94 | 76.76 | 71.92 | 100 | 0 | 0 | 1114.3 | 383.8 | 427.64 | 1110.6 | 390.2 | 433.38 | 1112.4 | 362 | 402.73 | 0 | 0 | 0
2026-04-23 17:29 | 677.2 |  | 678.2 | 677.1 | 1059.6 | 1057.9 | 1056.6 | 1237.8 | -34.03 | 1238.28 | 1 | 50 | 28603.8 | 61921.6 | 3477256 | 0 | 0 | 3495.94 | 76.77 | 71.94 | 100 | 0 | 0 | 1116.4 | 380.3 | 424.57 | 1110.6 | 386.7 | 429.48 | 1113.2 | 358 | 398.5 | 0 | 0 | 0
2026-04-23 17:30 | 673.6 |  | 673.6 | 671.8 | 1053.2 | 1054.1 | 1053.2 | 1224.33 | -31.96 | 1224.75 | 1 | 50 | 28622 | 61923.3 | 3477273 | 0 | 0 | 3495.94 | 76.76 | 71.93 | 100 | 0 | 0 | 1115.7 | 376 | 419.45 | 1111.6 | 381.4 | 423.93 | 1114 | 354.8 | 395.27 | 0 | 0 | 0
2026-04-23 17:31 | 671.3 |  | 668.8 | 670.9 | 1038.2 | 1037.9 | 1040 | 1201.51 | -31.35 | 1201.91 | 1 | 50 | 28645 | 61925.7 | 3477297 | 0 | 0 | 3495.94 | 76.77 | 71.94 | 100 | 0 | 0 | 1114.9 | 369.2 | 411.67 | 1109.5 | 375.6 | 416.72 | 1113 | 347.9 | 387.21 | 0 | 0 | 0
2026-04-23 17:32 | 671 |  | 670.1 | 670.5 | 1022.1 | 1023.4 | 1020 | 1182.94 | -30.14 | 1183.33 | 1 | 50 | 28662.9 | 61927.4 | 3477314 | 0 | 0 | 3495.94 | 76.77 | 71.94 | 100 | 0 | 0 | 1118.4 | 362.3 | 405.21 | 1112.6 | 368.2 | 409.65 | 1113.8 | 342.5 | 381.47 | 0 | 0 | 0
2026-04-23 17:33 | 670.4 |  | 670.9 | 670.4 | 1004.8 | 1005.2 | 1003.8 | 1162.58 | -31.7 | 1163.02 | 1 | 50 | 28685.5 | 61929.7 | 3477337 | 0 | 0 | 3495.94 | 76.77 | 71.95 | 100 | 0 | 0 | 1116.9 | 357 | 398.73 | 1112.9 | 362.6 | 403.52 | 1115.7 | 335.5 | 374.36 | 0 | 0 | 0
2026-04-23 17:34 | 671.3 |  | 670.2 | 669.5 | 995.1 | 992.3 | 990.9 | 1148.72 | -31.51 | 1149.15 | 1 | 50 | 28702.2 | 61931.4 | 3477354 | 0 | 0 | 3495.94 | 76.77 | 71.94 | 100 | 0 | 0 | 1117.6 | 352.7 | 394.17 | 1114.3 | 357.6 | 398.47 | 1115.1 | 331.3 | 369.44 | 0 | 0 | 0
2026-04-23 17:35 | 670.5 |  | 669.3 | 670.3 | 970.3 | 972.1 | 970.7 | 1123.03 | -30.23 | 1123.45 | 1 | 50 | 28724 | 61933.5 | 3477375 | 0 | 0 | 3495.94 | 76.78 | 71.95 | 100 | 0 | 0 | 1119.4 | 344.2 | 385.28 | 1112.2 | 350.4 | 389.76 | 1114.6 | 324.1 | 361.25 | 0 | 0 | 0
2026-04-23 17:36 | 670.4 |  | 669.1 | 669.6 | 957.5 | 958 | 956.8 | 1108.13 | -30.32 | 1108.55 | 1 | 50 | 28740.1 | 61935.2 | 3477392 | 0 | 0 | 3495.94 | 76.77 | 71.95 | 100 | 0 | 0 | 1116.9 | 340.6 | 380.41 | 1112.8 | 345.4 | 384.31 | 1114.4 | 319.6 | 356.17 | 0 | 0 | 0
2026-04-23 17:37 | 670.1 |  | 670.5 | 669.7 | 941.9 | 943.5 | 941.8 | 1090.6 | -32.06 | 1091.03 | 1 | 50 | 28761.6 | 61937.3 | 3477413 | 0 | 0 | 3495.94 | 76.78 | 71.96 | 100 | 0 | 0 | 1116.9 | 335.5 | 374.75 | 1113.1 | 339.7 | 378.17 | 1116 | 313.9 | 350.34 | 0 | 0 | 0
2026-04-23 17:38 | 670.8 |  | 670.4 | 670.7 | 930.9 | 932.1 | 931.9 | 1078.59 | -31.15 | 1079.05 | 1 | 50 | 28777.6 | 61939 | 3477430 | 0 | 0 | 3495.94 | 76.77 | 71.96 | 100 | 0 | 0 | 1120.3 | 330.8 | 370.61 | 1115.8 | 335.4 | 374.29 | 1115.5 | 310.4 | 346.26 | 0 | 0 | 0
2026-04-23 17:39 | 671.7 |  | 670.4 | 670.9 | 919.9 | 919.7 | 918.7 | 1065.85 | -30.96 | 1066.3 | 1 | 50 | 28797.9 | 61941 | 3477450 | 0 | 0 | 3495.94 | 76.78 | 71.97 | 100 | 0 | 0 | 1118.1 | 327.7 | 366.42 | 1115.1 | 331.7 | 369.86 | 1116.4 | 306.2 | 341.88 | 0 | 0 | 0
2026-04-23 17:40 | 672 |  | 671.2 | 670.4 | 907 | 906 | 904.3 | 1050.69 | -30.81 | 1051.14 | 1 | 50 | 28813.5 | 61942.5 | 3477465 | 0 | 0 | 3495.94 | 76.78 | 71.96 | 100 | 0 | 0 | 1119.4 | 321.9 | 360.37 | 1116.1 | 326.7 | 364.58 | 1117.5 | 302.2 | 337.68 | 0 | 0 | 0
2026-04-23 17:41 | 673.9 |  | 673.2 | 673.8 | 877.4 | 879.9 | 880.1 | 1021.23 | -32.18 | 1021.76 | 1 | 50 | 28833.5 | 61944.6 | 3477486 | 0 | 0 | 3495.94 | 76.79 | 71.97 | 100 | 0 | 0 | 1121.1 | 312.9 | 350.79 | 1115.1 | 317.8 | 354.34 | 1119.5 | 293 | 327.96 | 0 | 0 | 0
2026-04-23 17:42 | 675.1 |  | 672.8 | 674.8 | 865.7 | 866.5 | 860.4 | 1005.12 | -33.25 | 1005.8 | 1 | 50 | 28848.1 | 61946 | 3477500 | 0 | 0 | 3495.94 | 76.78 | 71.97 | 100 | 0 | 0 | 1118.9 | 308.9 | 345.58 | 1112.9 | 313.5 | 348.85 | 1116.4 | 288.7 | 322.28 | 0 | 0 | 0
2026-04-23 17:43 | 673.9 |  | 673.9 | 673.7 | 845.5 | 843.2 | 846.9 | 983.27 | -31.94 | 983.79 | 1 | 50 | 28867.2 | 61947.8 | 3477518 | 0 | 0 | 3495.94 | 76.79 | 71.98 | 100 | 0 | 0 | 1120.8 | 301.5 | 337.91 | 1112.3 | 306.6 | 341.02 | 1117.5 | 282.3 | 315.46 | 0 | 0 | 0
2026-04-23 17:44 | 675.8 |  | 676.1 | 676.1 | 830.5 | 829.6 | 829.6 | 967.67 | -33.07 | 968.26 | 1 | 50 | 28881.6 | 61949.3 | 3477533 | 0 | 0 | 3495.94 | 76.78 | 71.98 | 100 | 0 | 0 | 1121.5 | 296.7 | 332.71 | 1112.9 | 302 | 336.07 | 1115.5 | 277.9 | 310.05 | 0 | 0 | 0
2026-04-23 17:45 | 675.9 |  | 674.8 | 675.7 | 812.6 | 811.8 | 811.3 | 945.77 | -33.24 | 946.35 | 1 | 50 | 28900.3 | 61951.2 | 3477552 | 0 | 0 | 3495.94 | 76.79 | 71.99 | 100 | 0 | 0 | 1120.5 | 290.3 | 325.3 | 1115.1 | 294.7 | 328.6 | 1116.5 | 271.4 | 302.99 | 0 | 0 | 0
2026-04-23 17:46 | 674.8 |  | 673.5 | 674.6 | 800.3 | 799 | 798.9 | 929.43 | -34.13 | 930.03 | 1 | 50 | 28913.8 | 61952.5 | 3477565 | 0 | 0 | 3495.94 | 76.78 | 71.98 | 100 | 0 | 0 | 1120.9 | 284.8 | 319.26 | 1118.2 | 288.3 | 322.37 | 1116 | 267.6 | 298.63 | 0 | 0 | 0
2026-04-23 17:47 | 677.2 |  | 676.8 | 677.3 | 778.5 | 779.5 | 777.5 | 908.84 | -32.26 | 909.43 | 1 | 50 | 28931.5 | 61954.3 | 3477583 | 0 | 0 | 3495.94 | 76.79 | 71.99 | 100 | 0 | 0 | 1117.8 | 279.3 | 312.25 | 1115.6 | 283.1 | 315.87 | 1117 | 260.9 | 291.42 | 0 | 0 | 0
2026-04-23 17:48 | 675.3 |  | 674.1 | 675.5 | 768.5 | 767.7 | 767.5 | 893.96 | -32.98 | 894.57 | 1 | 50 | 28944.8 | 61955.6 | 3477596 | 0 | 0 | 3495.94 | 76.79 | 71.99 | 100 | 0 | 0 | 1116.9 | 275.1 | 307.23 | 1113.4 | 279.5 | 311.14 | 1116.9 | 256.1 | 286.08 | 0 | 0 | 0
2026-04-23 17:49 | 675.3 |  | 674.9 | 675 | 750.4 | 747.7 | 749 | 872.43 | -33.13 | 873.07 | 1 | 50 | 28962.1 | 61957.3 | 3477613 | 0 | 0 | 3495.94 | 76.8 | 72 | 100 | 0 | 0 | 1120.1 | 267.9 | 300.11 | 1115.1 | 271.6 | 302.91 | 1120 | 249.3 | 279.19 | 0 | 0 | 0
2026-04-23 17:50 | 675.2 |  | 674.1 | 674.4 | 733.9 | 732.2 | 731.8 | 852.8 | -33.19 | 853.44 | 1 | 50 | 28974.5 | 61958.6 | 3477626 | 0 | 0 | 3495.94 | 76.79 | 72 | 100 | 0 | 0 | 1122.2 | 261.5 | 293.4 | 1115.1 | 266.1 | 296.73 | 1119 | 243.8 | 272.86 | 0 | 0 | 0
2026-04-23 17:51 | 674.7 |  | 673 | 673.2 | 723.4 | 719.3 | 717 | 836.81 | -32.2 | 837.44 | 1 | 49.9 | 28991 | 61960.2 | 3477642 | 0 | 0 | 3495.94 | 76.8 | 72 | 100 | 0 | 0 | 1119.8 | 257.3 | 288.15 | 1113.6 | 261.5 | 291.15 | 1114.9 | 240.1 | 267.7 | 0 | 0 | 0
2026-04-23 17:52 | 674.6 |  | 673 | 672.9 | 710.2 | 707.9 | 707.6 | 823.96 | -33.23 | 824.63 | 1 | 50 | 29003.3 | 61961.4 | 3477654 | 0 | 0 | 3495.94 | 76.79 | 72 | 100 | 0 | 0 | 1119.4 | 253.7 | 284.02 | 1112.3 | 258.2 | 287.16 | 1117.3 | 235.5 | 263.11 | 0 | 0 | 0
2026-04-23 17:53 | 674.6 |  | 673.2 | 673.9 | 693.9 | 692.2 | 691.3 | 805.66 | -32.74 | 806.33 | 1 | 49.9 | 29019.2 | 61963.1 | 3477671 | 0 | 0 | 3495.94 | 76.8 | 72.01 | 100 | 0 | 0 | 1119.9 | 248 | 277.7 | 1114.8 | 251.3 | 280.17 | 1119 | 230.1 | 257.52 | 0 | 0 | 0
2026-04-23 17:54 | 675 |  | 672.4 | 674.9 | 678.5 | 676.9 | 678 | 788.01 | -34 | 788.68 | 1 | 49.9 | 29030.9 | 61964.3 | 3477683 | 0 | 0 | 3495.94 | 76.8 | 72.01 | 100 | 0 | 0 | 1121.5 | 242.5 | 271.98 | 1116.1 | 246 | 274.54 | 1117 | 225.2 | 251.59 | 0 | 0 | 0
2026-04-23 17:55 | 673.8 |  | 672.3 | 673.7 | 663.4 | 662.6 | 661.7 | 769.85 | -32.39 | 770.54 | 1 | 49.9 | 29045.9 | 61965.8 | 3477698 | 0 | 0 | 3495.94 | 76.8 | 72.02 | 100 | 0 | 0 | 1119.5 | 237.6 | 266.01 | 1113.1 | 241.1 | 268.37 | 1115.1 | 219.8 | 245.12 | 0 | 0 | 0
2026-04-23 17:56 | 674.3 |  | 671.8 | 674.3 | 651.7 | 650.9 | 648.9 | 755.65 | -32.24 | 756.34 | 1 | 49.9 | 29056.9 | 61966.9 | 3477709 | 0 | 0 | 3495.94 | 76.8 | 72.02 | 100 | 0 | 0 | 1119.5 | 233.4 | 261.25 | 1116.3 | 236.1 | 263.51 | 1117 | 215.3 | 240.51 | 0 | 0 | 0
2026-04-23 17:57 | 675.2 |  | 672.6 | 675.1 | 638.9 | 637.2 | 636.3 | 741.06 | -32.63 | 741.78 | 1 | 49.9 | 29071.5 | 61968.4 | 3477724 | 0 | 0 | 3495.94 | 76.8 | 72.02 | 100 | 0 | 0 | 1122.5 | 228 | 255.98 | 1117.1 | 231.5 | 258.65 | 1117.5 | 211.1 | 235.86 | 0 | 0 | 0
2026-04-23 17:58 | 675 |  | 672.5 | 675 | 625.4 | 623.6 | 623.3 | 725.02 | -32.72 | 725.76 | 1 | 50 | 29082.1 | 61969.3 | 3477733 | 0 | 0 | 3495.94 | 76.8 | 72.02 | 100 | 0 | 0 | 1118.9 | 223.5 | 250.07 | 1115.1 | 227.1 | 253.27 | 1117.8 | 206.8 | 231.2 | 0 | 0 | 0
2026-04-23 17:59 | 674.4 |  | 673.3 | 674.1 | 606.1 | 606.7 | 604.8 | 703.57 | -32.42 | 704.31 | 1 | 50 | 29096.1 | 61970.8 | 3477748 | 0 | 0 | 3495.94 | 76.8 | 72.03 | 100 | 0 | 0 | 1120 | 216.9 | 242.95 | 1115.1 | 220.3 | 245.68 | 1117.4 | 200.5 | 224.08 | 0 | 0 | 0
2026-04-23 18:00 | 675.8 |  | 673.6 | 676.6 | 594.3 | 593.7 | 594.4 | 691 | -33.09 | 691.8 | 1 | 50.1 | 29106.2 | 61971.8 | 3477758 | 0 | 0 | 3495.94 | 76.8 | 72.03 | 100 | 0 | 0 | 1117.4 | 213.9 | 239 | 1113.3 | 216.9 | 241.51 | 1117.5 | 196.6 | 219.65 | 0 | 0 | 0
2026-04-23 18:01 | 671.6 |  | 669.5 | 672 | 586.1 | 584.6 | 583.6 | 676.74 | -29.95 | 677.43 | 1 | 50.2 | 29119.1 | 61973.1 | 3477771 | 0 | 0 | 3495.94 | 76.8 | 72.03 | 100 | 0 | 0 | 1117.7 | 209.4 | 234.05 | 1112.1 | 212.6 | 236.42 | 1117 | 192.6 | 215.18 | 0 | 0 | 0
2026-04-23 18:02 | 672.1 |  | 669.8 | 672.1 | 574.4 | 574 | 572.8 | 664.75 | -35.55 | 665.54 | 1 | 50.3 | 29128.8 | 61974 | 3477780 | 0 | 0 | 3495.94 | 76.8 | 72.03 | 100 | 0 | 0 | 1118.4 | 205.5 | 229.87 | 1114.9 | 208.3 | 232.18 | 1114.8 | 189.6 | 211.33 | 0 | 0 | 0
2026-04-23 18:03 | 672.7 |  | 669.5 | 672.4 | 560.8 | 559.4 | 559 | 648.06 | -32.11 | 648.71 | 1 | 50.3 | 29141.5 | 61975.3 | 3477793 | 0 | 0 | 3495.94 | 76.81 | 72.04 | 100 | 0 | 0 | 1120.9 | 199.9 | 224.05 | 1111.7 | 203.8 | 226.53 | 1116.4 | 184.7 | 206.18 | 0 | 0 | 0
2026-04-23 18:04 | 672.6 |  | 669.7 | 671.8 | 548.1 | 547.8 | 547.3 | 633.82 | -30.87 | 634.53 | 1 | 50.2 | 29150.9 | 61976.3 | 3477803 | 0 | 0 | 3495.94 | 76.8 | 72.04 | 100 | 0 | 0 | 1121.3 | 195.6 | 219.33 | 1111.9 | 199.8 | 222.1 | 1116.5 | 180.5 | 201.55 | 0 | 0 | 0
2026-04-23 18:05 | 673.9 |  | 670.9 | 673.4 | 534.8 | 530.5 | 529.3 | 615.7 | -31.1 | 616.54 | 1 | 50.1 | 29162.8 | 61977.4 | 3477814 | 0 | 0 | 3495.94 | 76.81 | 72.05 | 100 | 0 | 0 | 1114.5 | 191.3 | 213.25 | 1114.5 | 193.3 | 215.49 | 1114.5 | 175.4 | 195.52 | 0 | 0 | 0
2026-04-23 18:06 | 674.1 |  | 670.6 | 674.6 | 518.2 | 517.1 | 516 | 599.26 | -32.27 | 600.08 | 1 | 50.1 | 29174.5 | 61978.6 | 3477826 | 0 | 0 | 3495.94 | 76.81 | 72.05 | 100 | 0 | 0 | 1115.3 | 187.4 | 209.02 | 1111.1 | 190.3 | 211.4 | 1116.5 | 171.6 | 191.6 | 0 | 0 | 0
2026-04-23 18:07 | 673.1 |  | 670.1 | 672.7 | 507.1 | 506.2 | 506.5 | 585.92 | -30.4 | 586.7 | 1 | 50 | 29183.2 | 61979.5 | 3477835 | 0 | 0 | 3495.94 | 76.81 | 72.05 | 100 | 0 | 0 | 1118.3 | 181.4 | 202.88 | 1111.5 | 184.4 | 205 | 1114.5 | 167.1 | 186.27 | 0 | 0 | 0
2026-04-23 18:08 | 673 |  | 669.9 | 673.2 | 489 | 489.3 | 489 | 565.59 | -30.78 | 566.41 | 1 | 49.9 | 29194.3 | 61980.5 | 3477845 | 0 | 0 | 3495.94 | 76.81 | 72.06 | 100 | 0 | 0 | 1118 | 176.4 | 197.25 | 1112.1 | 179.6 | 199.71 | 1115.9 | 162.3 | 181.16 | 0 | 0 | 0
2026-04-23 18:09 | 672.5 |  | 669.8 | 671.9 | 480.1 | 478.5 | 478.1 | 553.54 | -31.28 | 554.44 | 1 | 49.9 | 29202.6 | 61981.4 | 3477854 | 0 | 0 | 3495.94 | 76.81 | 72.06 | 100 | 0 | 0 | 1114.9 | 172.1 | 191.85 | 1111.1 | 174.6 | 194.02 | 1111 | 157.9 | 175.48 | 0 | 0 | 0
2026-04-23 18:10 | 672.2 |  | 669 | 672 | 466.7 | 465 | 462.7 | 537.1 | -31.74 | 537.97 | 1 | 49.9 | 29213 | 61982.4 | 3477864 | 0 | 0 | 3495.94 | 76.81 | 72.07 | 100 | 0 | 0 | 1117 | 167.7 | 187.29 | 1109.6 | 170.9 | 189.62 | 1114 | 154.4 | 172.04 | 0 | 0 | 0
2026-04-23 18:11 | 672.1 |  | 669.1 | 671.5 | 456.3 | 455 | 452.4 | 525.02 | -31.09 | 525.94 | 1 | 49.9 | 29220.8 | 61983.3 | 3477873 | 0 | 0 | 3495.94 | 76.81 | 72.07 | 100 | 0 | 0 | 1113.9 | 163.3 | 181.85 | 1109 | 166.2 | 184.35 | 1114.9 | 149.3 | 166.46 | 0 | 0 | 0
2026-04-23 18:12 | 672.4 |  | 669.3 | 672 | 443.1 | 441.7 | 441.2 | 510.58 | -31.58 | 511.55 | 1 | 49.9 | 29230.8 | 61984.3 | 3477883 | 0 | 0 | 3495.94 | 76.82 | 72.07 | 100 | 0 | 0 | 1116.1 | 158.3 | 176.67 | 1105.6 | 163.4 | 180.61 | 1113.9 | 146.4 | 163.05 | 0 | 0 | 0
2026-04-23 18:13 | 671.4 |  | 669.4 | 672.5 | 433.3 | 430.8 | 429.9 | 497.62 | -31 | 498.57 | 1 | 49.9 | 29238.2 | 61984.9 | 3477889 | 0 | 0 | 3495.94 | 76.81 | 72.08 | 100 | 0 | 0 | 1115.2 | 154.2 | 172.01 | 1107.1 | 157.7 | 174.64 | 1113.1 | 142 | 158.07 | 0 | 0 | 0
2026-04-23 18:14 | 672.2 |  | 669.9 | 673.6 | 419.4 | 417.6 | 413.6 | 481.35 | -31.31 | 482.8 | 1 | 50 | 29247.6 | 61985.9 | 3477899 | 0 | 0 | 3495.94 | 76.82 | 72.08 | 100 | 0 | 0 | 1115.8 | 150.5 | 167.91 | 1106.1 | 153.8 | 170.12 | 1110.5 | 138.7 | 154.04 | 0 | 0 | 0
2026-04-23 18:15 | 672.6 |  | 669.3 | 673 | 409.4 | 406.3 | 404.5 | 469.2 | -31.15 | 470.27 | 1 | 50 | 29254.6 | 61986.6 | 3477906 | 0 | 0 | 3495.94 | 76.82 | 72.08 | 100 | 0 | 0 | 1116.1 | 145.2 | 162.05 | 1105.1 | 149.1 | 164.82 | 1114 | 133.5 | 148.74 | 0 | 0 | 0
2026-04-23 18:16 | 670.8 |  | 669.7 | 673.2 | 395.7 | 394 | 393.2 | 454.6 | -30.5 | 455.63 | 1 | 50.1 | 29263.5 | 61987.5 | 3477915 | 0 | 0 | 3495.94 | 76.82 | 72.09 | 100 | 0 | 0 | 1114.4 | 142 | 158.25 | 1106 | 145.5 | 160.9 | 1112 | 130.3 | 144.91 | 0 | 0 | 0
2026-04-23 18:17 | 672 |  | 669.2 | 670.5 | 385.7 | 384.7 | 383 | 443.09 | -31.25 | 444.14 | 1 | 50 | 29270.3 | 61988.1 | 3477921 | 0 | 0 | 3495.94 | 76.82 | 72.09 | 100 | 0 | 0 | 1113.3 | 137.5 | 153.08 | 1104.3 | 141.3 | 155.99 | 1112.3 | 126.2 | 140.37 | 0 | 0 | 0
2026-04-23 18:18 | 672.2 |  | 669.8 | 671.7 | 376.9 | 376.5 | 373.4 | 432.93 | -32.93 | 434.11 | 1 | 50 | 29276.6 | 61988.8 | 3477928 | 0 | 0 | 3495.94 | 76.82 | 72.09 | 100 | 0 | 0 | 1115.3 | 134 | 149.4 | 1104.1 | 137.8 | 152.18 | 1110.7 | 123.4 | 137.04 | 0 | 0 | 0
2026-04-23 18:19 | 672.8 |  | 668.9 | 672.6 | 364.2 | 363.1 | 361.5 | 417.85 | -31.33 | 419.06 | 1 | 50 | 29284.9 | 61989.6 | 3477936 | 0 | 0 | 3495.94 | 76.82 | 72.1 | 100 | 0 | 0 | 1111.9 | 129.9 | 144.44 | 1102.5 | 133.3 | 146.95 | 1109.2 | 119.2 | 132.25 | 0 | 0 | 0
2026-04-23 18:20 | 671.7 |  | 668.8 | 672.5 | 355.7 | 353.9 | 353 | 407.46 | -31.5 | 408.67 | 1 | 50 | 29291 | 61990.2 | 3477942 | 0 | 0 | 3495.94 | 76.82 | 72.1 | 100 | 0 | 0 | 1109.8 | 127 | 140.89 | 1103.1 | 130.1 | 143.56 | 1108.4 | 116.4 | 128.99 | 0 | 0 | 0
2026-04-23 18:21 | 671.9 |  | 668.6 | 672.5 | 343.7 | 343.8 | 343.3 | 394.67 | -30.04 | 395.85 | 1 | 50 | 29298.7 | 61991 | 3477950 | 0 | 0 | 3495.94 | 76.82 | 72.11 | 100 | 0 | 0 | 1110.5 | 122.8 | 136.41 | 1105.1 | 126 | 138.97 | 1106.5 | 112.9 | 124.94 | 0 | 0 | 0
2026-04-23 18:22 | 671.4 |  | 668.6 | 672.2 | 335.2 | 333.9 | 333.6 | 384.36 | -31.52 | 385.62 | 1 | 50 | 29304.4 | 61991.6 | 3477956 | 0 | 0 | 3495.94 | 76.82 | 72.11 | 100 | 0 | 0 | 1113.8 | 119.3 | 132.85 | 1103.2 | 122.7 | 135.41 | 1107.5 | 109.8 | 121.65 | 0 | 0 | 0
2026-04-23 18:23 | 670.6 |  | 668.1 | 670 | 325.7 | 320.4 | 321.2 | 370.21 | -30.06 | 371.52 | 1 | 50 | 29311.9 | 61992.4 | 3477964 | 0 | 0 | 3495.94 | 76.82 | 72.12 | 100 | 0 | 0 | 1108.2 | 115.4 | 127.87 | 1101.1 | 118.2 | 130.15 | 1104.5 | 106.2 | 117.3 | 0 | 0 | 0
2026-04-23 18:24 | 670.5 |  | 667.9 | 670 | 312.6 | 312.1 | 311.1 | 357.99 | -30.91 | 359.27 | 1 | 50 | 29317.2 | 61992.9 | 3477969 | 0 | 0 | 3495.94 | 76.82 | 72.12 | 100 | 0 | 0 | 1106.8 | 111.5 | 123.43 | 1098.7 | 114.8 | 126.1 | 1105.4 | 102.6 | 113.43 | 0 | 0 | 0
2026-04-23 18:25 | 670.4 |  | 668.4 | 671.8 | 300.3 | 298.6 | 300 | 343.59 | -29.9 | 344.91 | 1 | 50 | 29324 | 61993.6 | 3477976 | 0 | 0 | 3495.94 | 76.83 | 72.12 | 100 | 0 | 0 | 1106.5 | 107.3 | 118.78 | 1097.1 | 110.4 | 121.08 | 1103.5 | 99.2 | 109.51 | 0 | 0 | 0
2026-04-23 18:26 | 671 |  | 667.2 | 671.2 | 294.4 | 290.9 | 288.2 | 333.86 | -28.4 | 335.07 | 1 | 50 | 29328.9 | 61994 | 3477980 | 0 | 0 | 3495.94 | 76.82 | 72.13 | 100 | 0 | 0 | 1106.4 | 103.9 | 115.01 | 1098.6 | 106.9 | 117.47 | 1103.5 | 96.3 | 106.3 | 0 | 0 | 0
2026-04-23 18:27 | 668.7 |  | 666.3 | 669.7 | 282.4 | 282.3 | 280.3 | 321.61 | -29.78 | 323.02 | 1 | 50 | 29335.3 | 61994.7 | 3477987 | 0 | 0 | 3495.94 | 76.83 | 72.13 | 100 | 0 | 0 | 1103.5 | 101.2 | 111.7 | 1097.6 | 103.2 | 113.29 | 1102.4 | 92.7 | 102.22 | 0 | 0 | 0
2026-04-23 18:28 | 669.4 |  | 668.4 | 671.4 | 274.5 | 275.1 | 271.9 | 313.34 | -31.69 | 314.94 | 1 | 50 | 29340 | 61995.1 | 3477991 | 0 | 0 | 3495.94 | 76.82 | 72.13 | 100 | 0 | 0 | 1102.4 | 98.8 | 108.89 | 1097.1 | 101.1 | 110.89 | 1101.9 | 90.3 | 99.55 | 0 | 0 | 0
2026-04-23 18:29 | 670.7 |  | 667.6 | 670.6 | 266.4 | 266 | 262.4 | 302.41 | -31.04 | 303.98 | 1 | 50 | 29345.8 | 61995.8 | 3477998 | 0 | 0 | 3495.94 | 76.83 | 72.14 | 100 | 0 | 0 | 1094.3 | 96.2 | 105.25 | 1093.1 | 98 | 107.16 | 1102 | 87.1 | 95.98 | 0 | 0 | 0
2026-04-23 18:30 | 670.9 |  | 667.7 | 669.9 | 259.7 | 257 | 254.7 | 294.03 | -29.1 | 295.6 | 0.99 | 50.1 | 29350.2 | 61996.2 | 3478002 | 0 | 0 | 3495.94 | 76.83 | 72.14 | 100 | 0 | 0 | 1092.9 | 93.6 | 102.26 | 1095.5 | 95 | 104.03 | 1098.5 | 85.1 | 93.53 | 0 | 0 | 0
2026-04-23 18:31 | 669.5 |  | 667.6 | 670.9 | 249.7 | 248.7 | 247.7 | 283.28 | -29.58 | 284.85 | 1 | 50 | 29355.7 | 61996.7 | 3478007 | 0 | 0 | 3495.94 | 76.83 | 72.15 | 100 | 0 | 0 | 1080.8 | 90.8 | 98.25 | 1092.3 | 92 | 100.47 | 1096.5 | 82.1 | 90.01 | 0 | 0 | 0
2026-04-23 18:32 | 670.2 |  | 667.8 | 670.4 | 243.6 | 242.5 | 239.4 | 275.3 | -30.52 | 276.99 | 0.99 | 50 | 29359.8 | 61997.1 | 3478011 | 0 | 0 | 3495.94 | 76.83 | 72.15 | 100 | 0 | 0 | 1083.8 | 88.1 | 95.49 | 1094.1 | 89.1 | 97.48 | 1097.2 | 79.7 | 87.46 | 0 | 0 | 0
2026-04-23 18:33 | 670.6 |  | 667.2 | 670.3 | 231.3 | 231.4 | 229.2 | 262.3 | -29.15 | 263.92 | 0.99 | 50 | 29365 | 61997.7 | 3478017 | 0 | 0 | 3495.94 | 76.83 | 72.15 | 100 | 0 | 0 | 1082.4 | 84.1 | 90.98 | 1094.1 | 84.8 | 92.81 | 1095.5 | 76.3 | 83.57 | 0 | 0 | 0
2026-04-23 18:34 | 668.7 |  | 665.5 | 669.5 | 224.8 | 223.8 | 221.5 | 253.73 | -30.16 | 255.55 | 0.99 | 50 | 29368.7 | 61998 | 3478020 | 0 | 0 | 3495.94 | 76.83 | 72.15 | 100 | 0 | 0 | 1082.8 | 81.4 | 88.12 | 1089.1 | 82.6 | 89.94 | 1092 | 73.8 | 80.63 | 0 | 0 | 0
2026-04-23 18:35 | 669.6 |  | 667.3 | 671.5 | 217.1 | 214.7 | 211.4 | 243.08 | -29.43 | 244.78 | 0.99 | 50 | 29373.4 | 61998.5 | 3478025 | 0 | 0 | 3495.94 | 76.83 | 72.16 | 100 | 0 | 0 | 1079.1 | 78.3 | 84.45 | 1086 | 79.3 | 86.17 | 1091 | 70.9 | 77.32 | 0 | 0 | 0
2026-04-23 18:36 | 670.8 |  | 667.1 | 670.3 | 206.4 | 206.7 | 205.4 | 233.13 | -30.22 | 234.99 | 0.99 | 50 | 29378 | 61999 | 3478030 | 0 | 0 | 3495.94 | 76.83 | 72.17 | 100 | 0 | 0 | 1075.8 | 75.2 | 80.87 | 1087.1 | 76.7 | 83.39 | 1088.9 | 68.8 | 74.87 | 0 | 0 | 0
2026-04-23 18:37 | 668.7 |  | 666.6 | 670 | 202.8 | 197.2 | 198.3 | 225.26 | -30.02 | 227.29 | 0.99 | 50 | 29381.4 | 61999.3 | 3478033 | 0 | 0 | 3495.94 | 76.83 | 72.17 | 100 | 0 | 0 | 1074.9 | 72.7 | 78.2 | 1084.6 | 73.5 | 79.76 | 1086.4 | 65.9 | 71.6 | 0 | 0 | 0
2026-04-23 18:38 | 669.8 |  | 666.4 | 669.7 | 193.9 | 192.4 | 192.2 | 217.64 | -28.72 | 219.64 | 0.99 | 50 | 29384.6 | 61999.6 | 3478036 | 0 | 0 | 3495.94 | 76.83 | 72.17 | 100 | 0 | 0 | 1073.4 | 70.4 | 75.53 | 1086.1 | 70.9 | 76.96 | 1086.4 | 63.7 | 69.18 | 0 | 0 | 0
2026-04-23 18:39 | 670.7 |  | 666.7 | 670.4 | 185.5 | 185.3 | 182.3 | 207.8 | -29.21 | 209.84 | 0.99 | 50 | 29388.8 | 62000 | 3478040 | 0 | 0 | 3495.94 | 76.83 | 72.18 | 100 | 0 | 0 | 1070.9 | 67.4 | 72.2 | 1081.2 | 68.1 | 73.6 | 1082.5 | 61.2 | 66.2 | 0 | 0 | 0
2026-04-23 18:40 | 668.9 |  | 666.6 | 670.9 | 180.9 | 179.6 | 174 | 200.27 | -29.57 | 202.36 | 0.99 | 50 | 29391.7 | 62000.3 | 3478043 | 0 | 0 | 3495.94 | 76.83 | 72.18 | 100 | 0 | 0 | 1067.7 | 65.2 | 69.57 | 1080.6 | 65.9 | 71.23 | 1083 | 58.8 | 63.64 | 0 | 0 | 0
2026-04-23 18:41 | 669.9 |  | 666 | 669 | 171.8 | 170.6 | 169.3 | 191.17 | -30.4 | 193.51 | 0.99 | 49.9 | 29395.6 | 62000.7 | 3478047 | 0 | 0 | 3495.94 | 76.83 | 72.18 | 100 | 0 | 0 | 1066 | 62.3 | 66.38 | 1078.6 | 62.8 | 67.76 | 1079.5 | 56.3 | 60.78 | 0 | 0 | 0
2026-04-23 18:42 | 670.6 |  | 665.1 | 669.6 | 166.6 | 165.1 | 162.8 | 184.76 | -29.75 | 187.14 | 0.99 | 50 | 29398.3 | 62001 | 3478050 | 0 | 0 | 3495.94 | 76.83 | 72.19 | 100 | 0 | 0 | 1066.9 | 60 | 64.07 | 1076.6 | 60.8 | 65.44 | 1075.5 | 54.6 | 58.7 | 0 | 0 | 0
2026-04-23 18:43 | 669.8 |  | 666.4 | 669.9 | 158.7 | 158.6 | 156 | 175.7 | -29.77 | 178.2 | 0.99 | 50 | 29401.8 | 62001.3 | 3478053 | 0 | 0 | 3495.94 | 76.83 | 72.19 | 100 | 0 | 0 | 1065.9 | 57.2 | 60.98 | 1071.6 | 58.1 | 62.28 | 1075.3 | 52.8 | 56.78 | 0 | 0 | 0
2026-04-23 18:44 | 670.7 |  | 666.7 | 669.6 | 155.8 | 151.9 | 149.7 | 169.14 | -29.69 | 171.74 | 0.99 | 50 | 29404.3 | 62001.6 | 3478056 | 0 | 0 | 3495.94 | 76.83 | 72.19 | 100 | 0 | 0 | 1060.4 | 55.3 | 58.65 | 1069.8 | 56.1 | 60 | 1070.1 | 51.3 | 54.86 | 0 | 0 | 0
2026-04-23 18:45 | 669.6 |  | 667.3 | 671.6 | 147 | 146.3 | 142.5 | 160 | -28.42 | 162.6 | 0.98 | 50 | 29407.5 | 62001.9 | 3478059 | 0 | 0 | 3495.94 | 76.83 | 72.2 | 100 | 0 | 0 | 1057.8 | 53.5 | 56.64 | 1071.3 | 52.9 | 56.71 | 1070.2 | 48.3 | 51.71 | 0 | 0 | 0
2026-04-23 18:46 | 669.9 |  | 666.4 | 671 | 141 | 139.4 | 138.9 | 153.98 | -28.21 | 156.54 | 0.98 | 50 | 29409.9 | 62002.2 | 3478062 | 0 | 0 | 3495.94 | 76.83 | 72.2 | 100 | 0 | 0 | 1058.9 | 51.4 | 54.44 | 1066.9 | 52.1 | 55.6 | 1063.5 | 46.9 | 49.86 | 0 | 0 | 0
2026-04-23 18:47 | 669.5 |  | 666.1 | 670.9 | 134.2 | 133.1 | 130.5 | 145.37 | -28.26 | 148.07 | 0.98 | 50 | 29412.8 | 62002.5 | 3478065 | 0 | 0 | 3495.94 | 76.83 | 72.21 | 100 | 0 | 0 | 1054.6 | 48.8 | 51.41 | 1062.6 | 49.4 | 52.54 | 1064 | 44.2 | 46.98 | 0 | 0 | 0
2026-04-23 18:48 | 668.9 |  | 666.7 | 670.3 | 127.3 | 128.4 | 127.4 | 139.5 | -27.55 | 142.18 | 0.98 | 50 | 29414.8 | 62002.7 | 3478067 | 0 | 0 | 3495.94 | 76.83 | 72.21 | 100 | 0 | 0 | 1053.1 | 46.9 | 49.35 | 1061.6 | 47.6 | 50.48 | 1060.5 | 42.6 | 45.15 | 0 | 0 | 0
2026-04-23 18:49 | 668.8 |  | 666.5 | 670.4 | 122.6 | 120.8 | 119.8 | 131.63 | -28.67 | 134.79 | 0.98 | 50 | 29417.5 | 62002.9 | 3478069 | 0 | 0 | 3495.94 | 76.83 | 72.21 | 100 | 0 | 0 | 1050.6 | 44.2 | 46.46 | 1051.6 | 45.2 | 47.57 | 1052 | 40.6 | 42.7 | 0 | 0 | 0
2026-04-23 18:50 | 668.5 |  | 665.2 | 669.4 | 117.1 | 117.5 | 115.1 | 125.76 | -28.05 | 128.83 | 0.98 | 50 | 29419.4 | 62003.1 | 3478071 | 0 | 0 | 3495.94 | 76.83 | 72.22 | 100 | 0 | 0 | 1049.9 | 42.1 | 44.25 | 1057.4 | 42.8 | 45.3 | 1044.5 | 39.2 | 40.91 | 0 | 0 | 0
2026-04-23 18:51 | 669.8 |  | 665.9 | 668.7 | 111 | 111.5 | 106.3 | 117.76 | -27.8 | 120.92 | 0.97 | 50 | 29421.8 | 62003.3 | 3478073 | 0 | 0 | 3495.94 | 76.83 | 72.22 | 100 | 0 | 0 | 1045.4 | 39.8 | 41.59 | 1053.1 | 40.2 | 42.35 | 1050 | 36.3 | 38.12 | 0 | 0 | 0
2026-04-23 18:52 | 667.5 |  | 664.2 | 667.9 | 106.6 | 107.4 | 104.4 | 111.8 | -26.4 | 114.89 | 0.97 | 50 | 29423.4 | 62003.5 | 3478075 | 0 | 0 | 3495.94 | 76.83 | 72.22 | 100 | 0 | 0 | 1044.4 | 37.7 | 39.42 | 1048.3 | 38.6 | 40.48 | 1048 | 34.5 | 36.17 | 0 | 0 | 0
2026-04-23 18:53 | 668.6 |  | 666.4 | 669.6 | 100.2 | 99.9 | 97.4 | 104.4 | -26.3 | 107.64 | 0.97 | 50 | 29425.5 | 62003.7 | 3478077 | 0 | 0 | 3495.94 | 76.83 | 72.23 | 100 | 0 | 0 | 1042.3 | 35.3 | 36.76 | 1039.1 | 36.5 | 37.92 | 1045 | 32.1 | 33.58 | 0 | 0 | 0
2026-04-23 18:54 | 670.2 |  | 666.6 | 670.1 | 95.5 | 95.6 | 93.9 | 99.23 | -28.4 | 103.21 | 0.96 | 50 | 29427 | 62003.9 | 3478079 | 0 | 0 | 3495.94 | 76.83 | 72.23 | 100 | 0 | 0 | 1040.4 | 33.6 | 34.99 | 1039.2 | 34.5 | 35.89 | 1040.9 | 30.6 | 31.82 | 0 | 0 | 0
2026-04-23 18:55 | 668.4 |  | 665.1 | 668.6 | 92 | 91 | 87.1 | 92.33 | -25.93 | 96.05 | 0.96 | 50 | 29428.8 | 62004 | 3478080 | 0 | 0 | 3495.94 | 76.83 | 72.23 | 100 | 0 | 0 | 1039.9 | 30.9 | 32.11 | 1033.1 | 32.3 | 33.38 | 1026 | 29.5 | 30.23 | 0 | 0 | 0
2026-04-23 18:56 | 668.9 |  | 665.5 | 670.2 | 87.5 | 88 | 84.3 | 87.41 | -28 | 91.79 | 0.95 | 50 | 29430.2 | 62004.2 | 3478082 | 0 | 0 | 3495.94 | 76.83 | 72.24 | 100 | 0 | 0 | 1037.7 | 29.3 | 30.38 | 1026.2 | 31 | 31.77 | 1017.5 | 28 | 28.49 | 0 | 0 | 0
2026-04-23 18:57 | 668 |  | 666 | 670.4 | 82.1 | 81.5 | 80.8 | 80.74 | -27.3 | 85.23 | 0.94 | 50 | 29431.8 | 62004.3 | 3478083 | 0 | 0 | 3495.94 | 76.83 | 72.24 | 100 | 0 | 0 | 1033.4 | 27.2 | 28.14 | 1023.7 | 28.7 | 29.42 | 1011 | 26.2 | 26.47 | 0 | 0 | 0
2026-04-23 18:58 | 670 |  | 666 | 669.2 | 79.3 | 76.3 | 76 | 75.43 | -27.47 | 80.08 | 0.94 | 50 | 29432.9 | 62004.5 | 3478085 | 0 | 0 | 3495.94 | 76.83 | 72.24 | 100 | 0 | 0 | 1032.4 | 25.4 | 26.24 | 1026 | 26.6 | 27.33 | 1012 | 24.5 | 24.75 | 0 | 0 | 0
2026-04-23 18:59 | 670.9 |  | 666.5 | 671 | 74.1 | 73.7 | 71.9 | 69.39 | -27.04 | 74.47 | 0.93 | 50 | 29434.3 | 62004.5 | 3478085 | 0 | 0 | 3495.94 | 76.83 | 72.25 | 100 | 0 | 0 | 1028.9 | 23.4 | 24.06 | 1018.6 | 24.7 | 25.18 | 1010.5 | 22.4 | 22.59 | 0 | 0 | 0
2026-04-23 19:00 | 670.2 |  | 665.7 | 670.4 | 71.6 | 70.9 | 68.6 | 64.33 | -26.4 | 69.8 | 0.93 | 50 | 29435.3 | 62004.8 | 3478088 | 0 | 0 | 3495.94 | 76.83 | 72.25 | 100 | 0 | 0 | 1028.9 | 21.5 | 22.18 | 1012.1 | 23.4 | 23.64 | 1008.5 | 21 | 21.16 | 0 | 0 | 0
2026-04-23 19:01 | 668.4 |  | 665.2 | 669.3 | 66.2 | 66.9 | 64.1 | 58.02 | -26.44 | 63.77 | 0.91 | 50.1 | 29436.4 | 62004.8 | 3478088 | 0 | 0 | 3495.94 | 76.83 | 72.26 | 100 | 0 | 0 | 1025.9 | 19.4 | 19.94 | 1011.4 | 21.2 | 21.41 | 1006 | 18.9 | 19.01 | 0 | 0 | 0
2026-04-23 19:02 | 669.7 |  | 666.2 | 668.7 | 62.6 | 63 | 62.5 | 53.24 | -26.27 | 59.41 | 0.89 | 50.1 | 29437.2 | 62004.8 | 3478088 | 0 | 0 | 3495.94 | 76.83 | 72.26 | 100 | 0 | 0 | 1025.2 | 17.6 | 18.07 | 1007.7 | 19.5 | 19.67 | 1004.6 | 17.4 | 17.5 | 0 | 0 | 0
2026-04-23 19:03 | 669.1 |  | 664 | 669.1 | 60 | 59.9 | 59.3 | 47.39 | -27.06 | 54.97 | 0.88 | 50 | 29438.2 | 62005 | 3478090 | 0 | 0 | 3495.94 | 76.83 | 72.26 | 100 | 0 | 0 | 1023.3 | 15.6 | 16.01 | 1009.1 | 17.3 | 17.41 | 1005 | 15.2 | 15.27 | 0 | 0 | 0
2026-04-23 19:04 | 669.7 |  | 664.2 | 669.4 | 57.3 | 56.8 | 55.1 | 42.36 | -26.08 | 49.89 | 0.85 | 50 | 29438.9 | 62005.1 | 3478091 | 0 | 0 | 3495.94 | 76.83 | 72.27 | 100 | 0 | 0 | 1023.4 | 14 | 14.3 | 1008.1 | 15.8 | 15.88 | 1003 | 13.8 | 13.87 | 0 | 0 | 0
2026-04-23 19:05 | 667.9 |  | 664.8 | 670.2 | 53.5 | 52.9 | 51.6 | 36.51 | -26.83 | 45.16 | 0.81 | 50 | 29439.6 | 62005.1 | 3478091 | 0 | 0 | 3495.94 | 76.83 | 72.27 | 100 | 0 | 0 | 1022.9 | 12 | 12.24 | 1005.2 | 13.7 | 13.73 | 1001.9 | 12 | 11.98 | 0 | 0 | 0
2026-04-23 19:06 | 668.8 |  | 665.9 | 668.3 | 50.3 | 49.8 | 51.2 | 32.7 | -26.33 | 41.45 | 0.79 | 50 | 29440.2 | 62005.1 | 3478091 | 0 | 0 | 3495.94 | 76.83 | 72.27 | 100 | 0 | 0 | 1020.4 | 10.6 | 10.84 | 1005.1 | 12.4 | 12.43 | 999 | 10.6 | 10.55 | 0 | 0 | 0
2026-04-23 19:07 | 669.2 |  | 665.6 | 668.2 | 49.4 | 49.5 | 49.7 | 27.05 | -25.16 | 37.79 | 0.71 | 50 | 29440.7 | 62005.2 | 3478092 | 0 | 0 | 3495.94 | 76.83 | 72.28 | 100 | 0 | 0 | 1019.3 | 8.6 | 8.79 | 1002.3 | 10.4 | 10.38 | 999.5 | 9 | 8.95 | 0 | 0 | 0
2026-04-23 19:08 | 669.9 |  | 665.8 | 669.4 | 48.3 | 48.4 | 48.4 | 23.16 | -26.32 | 35.11 | 0.66 | 50 | 29441.1 | 62005.2 | 3478092 | 0 | 0 | 3495.94 | 76.82 | 72.28 | 100 | 0 | 0 | 1019.4 | 7.3 | 7.43 | 1000.6 | 9 | 9.05 | 997.7 | 7.5 | 7.48 | 0 | 0 | 0
2026-04-23 19:09 | 667.3 |  | 665.6 | 670.3 | 45.1 | 44.1 | 46.1 | 18.45 | -27.21 | 32.69 | 0.57 | 50 | 29441.5 | 62005.4 | 3478094 | 0 | 0 | 3495.94 | 76.82 | 72.28 | 100 | 0 | 0 | 1018.1 | 5.6 | 5.72 | 999 | 7.2 | 7.21 | 996.5 | 5.9 | 5.93 | 0 | 0 | 0
2026-04-23 19:10 | 670 |  | 665.4 | 669 | 43.5 | 43.2 | 42.7 | 14.63 | -25.2 | 29.79 | 0.5 | 50 | 29441.8 | 62005.4 | 3478094 | 0 | 0 | 3495.94 | 76.82 | 72.29 | 100 | 0 | 0 | 1017.7 | 4.3 | 4.36 | 998.7 | 6 | 5.96 | 994 | 4.9 | 4.88 | 0 | 0 | 0
2026-04-23 19:11 | 668.9 |  | 664.5 | 669 | 43.8 | 44.2 | 40.7 | 10.28 | -26.32 | 27.67 | 0.37 | 50 | 29442 | 62005.4 | 3478094 | 0 | 0 | 3495.94 | 76.82 | 72.29 | 100 | 0 | 0 | 1015.9 | 2.5 | 2.51 | 995.2 | 4.4 | 4.43 | 993.2 | 3.4 | 3.35 | 0 | 0 | 0
2026-04-23 19:12 | 668 |  | 665.3 | 670 | 43.9 | 43.1 | 41.4 | 7.38 | -26.5 | 27.5 | 0.26 | 50 | 29442.1 | 62005.4 | 3478094 | 0 | 0 | 3495.94 | 76.82 | 72.3 | 100 | 0 | 0 | 1016.4 | 1.8 | 1.8 | 996.8 | 3.2 | 3.17 | 993.5 | 2.3 | 2.27 | 0 | 0 | 0
2026-04-23 19:13 | 668.3 |  | 665.1 | 669.9 | 44.5 | 45.4 | 44.9 | 2.9 | -26.93 | 27.39 | 0.11 | 49.9 | 29442.2 | 62005.4 | 3478094 | 0 | 0 | 3495.94 | 76.82 | 72.3 | 100 | 0 | 0 | 1013.9 | 0.2 | 0.21 | 993.2 | 2.1 | 2.05 | 991 | 1 | 0.98 | 0 | 0 | 0
2026-04-23 19:14 | 669.3 |  | 664.1 | 668.9 | 44.3 | 43.7 | 46.6 | 0.84 | -27.29 | 27.3 | 0.03 | 49.9 | 29442.2 | 62005.4 | 3478094 | 0 | 0 | 3495.94 | 76.82 | 72.3 | 100 | 0 | 0 | 1013.4 | 0 | 0 | 993.1 | 0.8 | 0.79 | 992 | 0.1 | 0.09 | 0 | 0 | 0
2026-04-23 19:15 | 668.3 |  | 664.9 | 669.5 | 45.6 | 46.5 | 46.8 | 1.09 | -26.64 | 26.77 | 0.04 | 49.9 | 29442.3 | 62005.4 | 3478094 | 0 | 0 | 3495.94 | 76.82 | 72.31 | 100 | 0 | 0 | 957.8 | 1.3 | 1.27 | 990.1 | 0 | 0 | 966.7 | 0 | 0 | 0 | 0 | 0
2026-04-23 19:16 | 668.2 |  | 665 | 669.4 | 47.2 | 46.7 | 44.9 | 0.87 | -26 | 26.49 | 0.03 | 49.9 | 29442.3 | 62005.4 | 3478094 | 0 | 0 | 3495.94 | 76.82 | 72.32 | 100 | 0 | 0 | 950.1 | 0.8 | 0.76 | 960.1 | 0.1 | 0.13 | 950 | 0.1 | 0.13 | 0 | 0 | 0
2026-04-23 19:17 | 669.7 |  | 664.6 | 669.5 | 46.6 | 43.9 | 47.8 | 0 | -26.53 | 26.53 | 0 | 50 | 29442.3 | 62005.4 | 3478094 | 0 | 0 | 3495.94 | 76.82 | 72.32 | 100 | 0 | 0 | 951 | 0 | 0 | 952.4 | 0 | 0 | 952.2 | 0 | 0 | 0 | 0 | 0
2026-04-23 19:18 | 668.6 |  | 665 | 669.3 | 46.4 | 47.5 | 44.3 | 0 | -24.89 | 25.83 | 0 | 49.9 | 29442.3 | 62005.4 | 3478094 | 0 | 0 | 3495.94 | 76.82 | 72.33 | 100 | 0 | 0 | 950.4 | 0 | 0 | 950.1 | 0 | 0 | 950.3 | 0 | 0 | 0 | 0 | 0
2026-04-23 19:19 | 669.1 |  | 664.2 | 668.7 | 47.5 | 45 | 48.8 | 0 | -25.07 | 25.37 | 0 | 50 | 29442.3 | 62005.4 | 3478094 | 0 | 0 | 3495.94 | 76.82 | 72.33 | 100 | 0 | 0 | 948.8 | 0 | 0 | 949.7 | 0 | 0 | 949.7 | 0 | 0 | 0 | 0 | 0
2026-04-23 19:20 | 668.5 |  | 665.3 | 670.1 | 48.3 | 49.1 | 46 | 0 | -26.06 | 26.6 | 0 | 50 | 29442.3 | 62005.4 | 3478094 | 0 | 0 | 3495.94 | 76.82 | 72.33 | 100 | 0 | 0 | 950.7 | 0 | 0 | 951.3 | 0 | 0 | 951.2 | 0 | 0 | 0 | 0 | 0
2026-04-23 19:21 | 668.7 |  | 665.3 | 668.9 | 47.5 | 47.6 | 44.7 | 0 | -25.21 | 25.01 | 0 | 49.9 | 29442.3 | 62005.4 | 3478094 | 0 | 0 | 3495.94 | 76.82 | 72.33 | 100 | 0 | 0 | 952 | 0 | 0 | 951.1 | 0 | 0 | 951 | 0 | 0 | 0 | 0 | 0
2026-04-23 19:22 | 669.4 |  | 664.4 | 668.8 | 46.8 | 46.6 | 45.3 | 0 | -27.57 | 26.2 | 0 | 49.9 | 29442.3 | 62005.4 | 3478094 | 0 | 0 | 3495.94 | 76.82 | 72.33 | 100 | 0 | 0 | 950.9 | 0 | 0 | 950 | 0 | 0 | 950.3 | 0 | 0 | 0 | 0 | 0
2026-04-23 19:23 | 667.4 |  | 663.9 | 669 | 47.5 | 48.1 | 45.1 | 0 | -26.69 | 26.17 | 0 | 49.9 | 29442.3 | 62005.4 | 3478094 | 0 | 0 | 3495.94 | 76.82 | 72.33 | 100 | 0 | 0 | 949.7 | 0 | 0 | 949.4 | 0 | 0 | 949.6 | 0 | 0 | 0 | 0 | 0
2026-04-23 19:24 | 668.2 |  | 664.4 | 669.5 | 49.2 | 50.2 | 48.5 | 0 | -26.48 | 26.48 | 0 | 50 | 29442.3 | 62005.4 | 3478094 | 0 | 0 | 3495.94 | 76.82 | 72.33 | 100 | 0 | 0 | 952.4 | 0 | 0 | 954.5 | 0 | 0 | 953.8 | 0 | 0 | 0 | 0 | 0
2026-04-23 19:25 | 668.7 |  | 664.3 | 668.3 | 48.5 | 47.7 | 48.7 | 0 | -26.45 | 26.73 | 0 | 49.9 | 29442.3 | 62005.4 | 3478094 | 0 | 0 | 3495.94 | 76.82 | 72.33 | 100 | 0 | 0 | 950.3 | 0 | 0 | 951 | 0 | 0 | 950.6 | 0 | 0 | 0 | 0 | 0
2026-04-23 19:26 | 670.9 |  | 667.6 | 672.5 | 48.7 | 48.7 | 47.1 | 0 | -28.77 | 28.64 | 0 | 50 | 29442.3 | 62005.4 | 3478094 | 0 | 0 | 3495.94 | 76.82 | 72.33 | 100 | 0 | 0 | 949.2 | 0 | 0 | 949 | 0 | 0 | 949.3 | 0 | 0 | 0 | 0 | 0
2026-04-23 19:27 | 667 |  | 663.5 | 668.5 | 46.8 | 46.3 | 48.6 | 0 | -27.13 | 27.13 | 0 | 49.9 | 29442.3 | 62005.4 | 3478094 | 0 | 0 | 3495.94 | 76.82 | 72.33 | 100 | 0 | 0 | 952.8 | 0 | 0 | 952.6 | 0 | 0 | 952 | 0 | 0 | 0 | 0 | 0
2026-04-23 19:28 | 667.7 |  | 664.2 | 667.5 | 49.7 | 50.8 | 47.1 | 0 | -26.4 | 26.4 | 0 | 50 | 29442.3 | 62005.4 | 3478094 | 0 | 0 | 3495.94 | 76.82 | 72.33 | 100 | 0 | 0 | 949.2 | 0 | 0 | 948.8 | 0 | 0 | 948.9 | 0 | 0 | 0 | 0 | 0
2026-04-23 19:29 | 668.2 |  | 662.9 | 667.8 | 49.2 | 50.5 | 47.1 | 0 | -27.35 | 26.79 | 0 | 49.9 | 29442.3 | 62005.4 | 3478094 | 0 | 0 | 3495.94 | 76.82 | 72.33 | 100 | 0 | 0 | 949.7 | 0 | 0 | 948.4 | 0 | 0 | 948.7 | 0 | 0 | 0 | 0 | 0
2026-04-23 19:30 | 667.7 |  | 664.2 | 667.9 | 49.9 | 47.3 | 49.6 | 0 | -25.63 | 25.63 | 0 | 49.9 | 29442.3 | 62005.4 | 3478094 | 0 | 0 | 3495.94 | 76.82 | 72.33 | 100 | 0 | 0 | 949.2 | 0 | 0 | 948.9 | 0 | 0 | 949.2 | 0 | 0 | 0 | 0 | 0
2026-04-23 19:31 | 667.6 |  | 662.9 | 667.4 | 48.2 | 45.7 | 48.9 | 0 | -25.96 | 25.26 | 0 | 50 | 29442.3 | 62005.4 | 3478094 | 0 | 0 | 3495.94 | 76.82 | 72.33 | 100 | 0 | 0 | 949.1 | 0 | 0 | 948.6 | 0 | 0 | 948.4 | 0 | 0 | 0 | 0 | 0
2026-04-23 19:32 | 667.7 |  | 663.6 | 667 | 51 | 47.5 | 52.4 | 0 | -25.01 | 26.15 | 0 | 50 | 29442.3 | 62005.4 | 3478094 | 0 | 0 | 3495.94 | 76.82 | 72.33 | 100 | 0 | 0 | 950.2 | 0 | 0 | 950 | 0 | 0 | 949.2 | 0 | 0 | 0 | 0 | 0
2026-04-23 19:33 | 668.2 |  | 664.5 | 667.7 | 49 | 46.2 | 49.2 | 0 | -26.42 | 26.42 | 0 | 49.9 | 29442.3 | 62005.4 | 3478094 | 0 | 0 | 3495.94 | 76.82 | 72.33 | 100 | 0 | 0 | 950 | 0 | 0 | 949.5 | 0 | 0 | 949.7 | 0 | 0 | 0 | 0 | 0
2026-04-23 19:34 | 672 |  | 667.7 | 671.5 | 49.5 | 46.8 | 51.5 | 0 | -28.68 | 27.88 | 0 | 49.9 | 29442.3 | 62005.4 | 3478094 | 0 | 0 | 3495.94 | 76.82 | 72.33 | 100 | 0 | 0 | 955.6 | 0 | 0 | 954.2 | 0 | 0 | 954.2 | 0 | 0 | 0 | 0 | 0
2026-04-23 19:35 | 669.9 |  | 666.8 | 671.8 | 49.8 | 49.2 | 49.7 | 0 | -28.32 | 28.65 | 0 | 49.9 | 29442.3 | 62005.4 | 3478094 | 0 | 0 | 3495.94 | 76.82 | 72.33 | 100 | 0 | 0 | 953.4 | 0 | 0 | 953 | 0 | 0 | 953.7 | 0 | 0 | 0 | 0 | 0
2026-04-23 19:36 | 666.8 |  | 664.1 | 668.9 | 49.2 | 48.8 | 49.7 | 0 | -26.87 | 27.34 | 0 | 49.9 | 29442.3 | 62005.4 | 3478094 | 0 | 0 | 3495.94 | 76.82 | 72.33 | 100 | 0 | 0 | 949.7 | 0 | 0 | 949.5 | 0 | 0 | 949.3 | 0 | 0 | 0 | 0 | 0
2026-04-23 19:37 | 670.9 |  | 667.4 | 671.4 | 50.1 | 52.9 | 48.8 | 0 | -28.14 | 28.61 | 0 | 49.9 | 29442.3 | 62005.4 | 3478094 | 0 | 0 | 3495.94 | 76.82 | 72.33 | 100 | 0 | 0 | 954.3 | 0 | 0 | 954.8 | 0 | 0 | 954.7 | 0 | 0 | 0 | 0 | 0
2026-04-23 19:38 | 668.4 |  | 664.1 | 667.6 | 50.6 | 47.5 | 48.4 | 0 | -25.18 | 24.58 | 0 | 50 | 29442.3 | 62005.4 | 3478094 | 0 | 0 | 3495.94 | 76.82 | 72.33 | 100 | 0 | 0 | 949.4 | 0 | 0 | 949.5 | 0 | 0 | 949.6 | 0 | 0 | 0 | 0 | 0
2026-04-23 19:39 | 667 |  | 663.7 | 668.8 | 48.2 | 45.8 | 51.6 | 0 | -26.74 | 25.93 | 0 | 50 | 29442.3 | 62005.4 | 3478094 | 0 | 0 | 3495.94 | 76.82 | 72.33 | 100 | 0 | 0 | 949.2 | 0 | 0 | 949.7 | 0 | 0 | 949 | 0 | 0 | 0 | 0 | 0
2026-04-23 19:40 | 671.8 |  | 666.9 | 672 | 19 | 17.7 | 18.2 | 0 | -9.4 | 9.4 | 0 | 50 | 29442.3 | 62005.4 | 3478094 | 0 | 0 | 3495.94 | 76.82 | 72.33 | 100 | 0 | 0 | 546.7 | 0 | 0 | 954.3 | 0 | 0 | 546.1 | 0 | 0 | 0 | 0 | 0
2026-04-23 19:41 | 671 |  | 666.7 | 670.9 | 0 | 0 | 0 | 0 | 0 | 0 | 0 | 50 | 29442.3 | 62005.4 | 3478094 | 0 | 0 | 3495.94 | 76.82 | 72.33 | 100 | 0 | 0 | 524.5 | 0 | 0 | 541.3 | 0 | 0 | 517.4 | 0 | 0 | 0 | 0 | 0
2026-04-23 19:42 | 668.6 |  | 665.2 | 668.1 | 0 | 0 | 0 | 0 | 0 | 0 | 0 | 50 | 29442.3 | 62005.4 | 3478094 | 0 | 0 | 3495.94 | 76.82 | 72.33 | 100 | 0 | 0 | 480.1 | 0 | 0 | 488.4 | 0 | 0 | 472.5 | 0 | 0 | 0 | 0 | 0
2026-04-23 19:43 | 668 |  | 664.9 | 669.5 | 0 | 0 | 0 | 0 | 0 | 0 | 0 | 50 | 29442.3 | 62005.4 | 3478094 | 0 | 0 | 3495.94 | 76.82 | 72.33 | 100 | 0 | 0 | 446.2 | 0 | 0 | 453 | 0 | 0 | 438.3 | 0 | 0 | 0 | 0 | 0
2026-04-23 19:44 | 672 |  | 667.7 | 671.9 | 0 | 0 | 0 | 0 | 0 | 0 | 0 | 50 | 29442.3 | 62005.4 | 3478094 | 0 | 0 | 3495.94 | 76.82 | 72.33 | 100 | 0 | 0 | 399.1 | 0 | 0 | 406 | 0 | 0 | 392.4 | 0 | 0 | 0 | 0 | 0
2026-04-23 19:45 | 669 |  | 665.8 | 668.5 | 0 | 0 | 0 | 0 | 0 | 0 | 0 | 50 | 29442.3 | 62005.4 | 3478094 | 0 | 0 | 3495.94 | 76.82 | 72.33 | 100 | 0 | 0 | 364.2 | 0 | 0 | 369.9 | 0 | 0 | 357.4 | 0 | 0 | 0 | 0 | 0
2026-04-23 19:46 | 672.9 |  | 667.3 | 672.3 | 0 | 0 | 0 | 0 | 0 | 0 | 0 | 50 | 29442.3 | 62005.4 | 3478094 | 0 | 0 | 3495.94 | 76.82 | 72.33 | 100 | 0 | 0 | 317.8 | 0 | 0 | 322.7 | 0 | 0 | 312.4 | 0 | 0 | 0 | 0 | 0
2026-04-23 19:47 | 672.5 |  | 668 | 671.8 | 0 | 0 | 0 | 0 | 0 | 0 | 0 | 50 | 29442.3 | 62005.4 | 3478094 | 0 | 0 | 3495.94 | 76.82 | 72.33 | 100 | 0 | 0 | 285.6 | 0 | 0 | 289.9 | 0 | 0 | 280.2 | 0 | 0 | 0 | 0 | 0
2026-04-23 19:48 | 667.7 |  | 664.5 | 668.8 | 0 | 0 | 0 | 0 | 0 | 0 | 0 | 50 | 29442.3 | 62005.4 | 3478094 | 0 | 0 | 3495.94 | 76.82 | 72.33 | 100 | 0 | 0 | 244.3 | 0 | 0 | 248.3 | 0 | 0 | 240.2 | 0 | 0 | 0 | 0 | 0
2026-04-23 19:49 | 668.9 |  | 665.8 | 668.4 | 0 | 0 | 0 | 0 | 0 | 0 | 0 | 50 | 29442.3 | 62005.4 | 3478094 | 0 | 0 | 3495.94 | 76.82 | 72.33 | 100 | 0 | 0 | 216.4 | 0 | 0 | 219.1 | 0 | 0 | 212.5 | 0 | 0 | 0 | 0 | 0
2026-04-23 19:50 | 669.6 |  | 666 | 669.1 | 0 | 0 | 0 | 0 | 0 | 0 | 0 | 50 | 29442.3 | 62005.4 | 3478094 | 0 | 0 | 3495.94 | 76.82 | 72.33 | 100 | 0 | 0 | 181.7 | 0 | 0 | 183.8 | 0 | 0 | 178.7 | 0 | 0 | 0 | 0 | 0
2026-04-23 19:51 | 670.1 |  | 664.2 | 669.7 | 0 | 0 | 0 | 0 | 0 | 0 | 0 | 50 | 29442.3 | 62005.4 | 3478094 | 0 | 0 | 3495.94 | 76.82 | 72.33 | 100 | 0 | 0 | 150.9 | 0 | 0 | 152.3 | 0 | 0 | 148.6 | 0 | 0 | 0 | 0 | 0
2026-04-23 19:52 | 668.6 |  | 665.9 | 670.1 | 0 | 0 | 0 | 0 | 0 | 0 | 0 | 50 | 29442.3 | 62005.4 | 3478094 | 0 | 0 | 3495.94 | 76.82 | 72.33 | 100 | 0 | 0 | 130.1 | 0 | 0 | 130.9 | 0 | 0 | 128.6 | 0 | 0 | 0 | 0 | 0
2026-04-23 19:53 | 667.3 |  | 664.5 | 669.6 | 0 | 0 | 0 | 0 | 0 | 0 | 0 | 50 | 29442.3 | 62005.4 | 3478094 | 0 | 0 | 3495.94 | 76.82 | 72.33 | 100 | 0 | 0 | 106.2 | 0 | 0 | 106.9 | 0 | 0 | 105.2 | 0 | 0 | 0 | 0 | 0
2026-04-23 19:54 | 669.5 |  | 666.4 | 670.1 | 0 | 0 | 0 | 0 | 0 | 0 | 0 | 50 | 29442.3 | 62005.4 | 3478094 | 0 | 0 | 3495.94 | 76.82 | 72.33 | 100 | 0 | 0 | 90.9 | 0 | 0 | 90.8 | 0 | 0 | 89.9 | 0 | 0 | 0 | 0 | 0
2026-04-23 19:55 | 669.9 |  | 665.7 | 669.4 | 0 | 0 | 0 | 0 | 0 | 0 | 0 | 50 | 29442.3 | 62005.4 | 3478094 | 0 | 0 | 3495.94 | 76.82 | 72.33 | 100 | 0 | 0 | 25.9 | 0 | 0 | 26.5 | 0 | 0 | 25.4 | 0 | 0 | 0 | 0 | 0
2026-04-23 19:56 | 669.9 |  | 665.7 | 669.4 | 0 | 0 | 0 | 0 | 0 | 0 | 0 | 50 | 29442.3 | 62005.4 | 3478094 | 0 | 0 | 3495.94 | 76.82 | 72.33 | 100 | 0 | 0 | 25.9 | 0 | 0 | 26.5 | 0 | 0 | 25.4 | 0 | 0 | 0 | 0 | 0
2026-04-23 19:57 | 669.9 |  | 665.7 | 669.4 | 0 | 0 | 0 | 0 | 0 | 0 | 0 | 50 | 29442.3 | 62005.4 | 3478094 | 0 | 0 | 3495.94 | 76.82 | 72.33 | 100 | 0 | 0 | 25.9 | 0 | 0 | 26.5 | 0 | 0 | 25.4 | 0 | 0 | 0 | 0 | 0
2026-04-23 19:58 | 669.9 |  | 665.7 | 669.4 | 0 | 0 | 0 | 0 | 0 | 0 | 0 | 50 | 29442.3 | 62005.4 | 3478094 | 0 | 0 | 3495.94 | 76.82 | 72.33 | 100 | 0 | 0 | 25.9 | 0 | 0 | 26.5 | 0 | 0 | 25.4 | 0 | 0 | 0 | 0 | 0
2026-04-23 19:59 | 669.9 |  | 665.7 | 669.4 | 0 | 0 | 0 | 0 | 0 | 0 | 0 | 50 | 29442.3 | 62005.4 | 3478094 | 0 | 0 | 3495.94 | 76.82 | 72.33 | 100 | 0 | 0 | 25.9 | 0 | 0 | 26.5 | 0 | 0 | 25.4 | 0 | 0 | 0 | 0 | 0
2026-04-23 20:00 | 669.9 |  | 665.7 | 669.4 | 0 | 0 | 0 | 0 | 0 | 0 | 0 | 50 | 29442.3 | 62005.4 | 3478094 | 0 | 0 | 3495.94 | 76.82 | 72.33 | 100 | 0 | 0 | 25.9 | 0 | 0 | 26.5 | 0 | 0 | 25.4 | 0 | 0 | 0 | 0 | 0
2026-04-23 20:01 | 669.9 |  | 665.7 | 669.4 | 0 | 0 | 0 | 0 | 0 | 0 | 0 | 50 | 29442.3 | 62005.4 | 3478094 | 0 | 0 | 3495.94 | 76.82 | 72.33 | 100 | 0 | 0 | 25.9 | 0 | 0 | 26.5 | 0 | 0 | 25.4 | 0 | 0 | 0 | 0 | 0
2026-04-23 20:02 | 669.9 |  | 665.7 | 669.4 | 0 | 0 | 0 | 0 | 0 | 0 | 0 | 50 | 29442.3 | 62005.4 | 3478094 | 0 | 0 | 3495.94 | 76.82 | 72.33 | 100 | 0 | 0 | 25.9 | 0 | 0 | 26.5 | 0 | 0 | 25.4 | 0 | 0 | 0 | 0 | 0
2026-04-23 20:03 | 669.9 |  | 665.7 | 669.4 | 0 | 0 | 0 | 0 | 0 | 0 | 0 | 50 | 29442.3 | 62005.4 | 3478094 | 0 | 0 | 3495.94 | 76.82 | 72.33 | 100 | 0 | 0 | 25.9 | 0 | 0 | 26.5 | 0 | 0 | 25.4 | 0 | 0 | 0 | 0 | 0
2026-04-23 20:04 | 669.9 |  | 665.7 | 669.4 | 0 | 0 | 0 | 0 | 0 | 0 | 0 | 50 | 29442.3 | 62005.4 | 3478094 | 0 | 0 | 3495.94 | 76.82 | 72.33 | 100 | 0 | 0 | 25.9 | 0 | 0 | 26.5 | 0 | 0 | 25.4 | 0 | 0 | 0 | 0 | 0
2026-04-23 20:05 | 669.9 |  | 665.7 | 669.4 | 0 | 0 | 0 | 0 | 0 | 0 | 0 | 50 | 29442.3 | 62005.4 | 3478094 | 0 | 0 | 3495.94 | 76.82 | 72.33 | 100 | 0 | 0 | 25.9 | 0 | 0 | 26.5 | 0 | 0 | 25.4 | 0 | 0 | 0 | 0 | 0
2026-04-23 20:06 | 669.9 |  | 665.7 | 669.4 | 0 | 0 | 0 | 0 | 0 | 0 | 0 | 50 | 29442.3 | 62005.4 | 3478094 | 0 | 0 | 3495.94 | 76.82 | 72.33 | 100 | 0 | 0 | 25.9 | 0 | 0 | 26.5 | 0 | 0 | 25.4 | 0 | 0 | 0 | 0 | 0
2026-04-23 20:07 | 669.9 |  | 665.7 | 669.4 | 0 | 0 | 0 | 0 | 0 | 0 | 0 | 50 | 29442.3 | 62005.4 | 3478094 | 0 | 0 | 3495.94 | 76.82 | 72.33 | 100 | 0 | 0 | 25.9 | 0 | 0 | 26.5 | 0 | 0 | 25.4 | 0 | 0 | 0 | 0 | 0
2026-04-23 20:08 | 669.9 |  | 665.7 | 669.4 | 0 | 0 | 0 | 0 | 0 | 0 | 0 | 50 | 29442.3 | 62005.4 | 3478094 | 0 | 0 | 3495.94 | 76.82 | 72.33 | 100 | 0 | 0 | 25.9 | 0 | 0 | 26.5 | 0 | 0 | 25.4 | 0 | 0 | 0 | 0 | 0
2026-04-23 20:09 | 669.9 |  | 665.7 | 669.4 | 0 | 0 | 0 | 0 | 0 | 0 | 0 | 50 | 29442.3 | 62005.4 | 3478094 | 0 | 0 | 3495.94 | 76.82 | 72.33 | 100 | 0 | 0 | 25.9 | 0 | 0 | 26.5 | 0 | 0 | 25.4 | 0 | 0 | 0 | 0 | 0
2026-04-23 20:10 | 669.9 |  | 665.7 | 669.4 | 0 | 0 | 0 | 0 | 0 | 0 | 0 | 50 | 29442.3 | 62005.4 | 3478094 | 0 | 0 | 3495.94 | 76.82 | 72.33 | 100 | 0 | 0 | 25.9 | 0 | 0 | 26.5 | 0 | 0 | 25.4 | 0 | 0 | 0 | 0 | 0
2026-04-23 20:11 | 669.9 |  | 665.7 | 669.4 | 0 | 0 | 0 | 0 | 0 | 0 | 0 | 50 | 29442.3 | 62005.4 | 3478094 | 0 | 0 | 3495.94 | 76.82 | 72.33 | 100 | 0 | 0 | 25.9 | 0 | 0 | 26.5 | 0 | 0 | 25.4 | 0 | 0 | 0 | 0 | 0
2026-04-23 20:12 | 669.9 |  | 665.7 | 669.4 | 0 | 0 | 0 | 0 | 0 | 0 | 0 | 50 | 29442.3 | 62005.4 | 3478094 | 0 | 0 | 3495.94 | 76.82 | 72.33 | 100 | 0 | 0 | 25.9 | 0 | 0 | 26.5 | 0 | 0 | 25.4 | 0 | 0 | 0 | 0 | 0
2026-04-23 20:13 | 669.9 |  | 665.7 | 669.4 | 0 | 0 | 0 | 0 | 0 | 0 | 0 | 50 | 29442.3 | 62005.4 | 3478094 | 0 | 0 | 3495.94 | 76.82 | 72.33 | 100 | 0 | 0 | 25.9 | 0 | 0 | 26.5 | 0 | 0 | 25.4 | 0 | 0 | 0 | 0 | 0
2026-04-23 20:14 | 669.9 |  | 665.7 | 669.4 | 0 | 0 | 0 | 0 | 0 | 0 | 0 | 50 | 29442.3 | 62005.4 | 3478094 | 0 | 0 | 3495.94 | 76.82 | 72.33 | 100 | 0 | 0 | 25.9 | 0 | 0 | 26.5 | 0 | 0 | 25.4 | 0 | 0 | 0 | 0 | 0
2026-04-23 20:15 | 669.9 |  | 665.7 | 669.4 | 0 | 0 | 0 | 0 | 0 | 0 | 0 | 50 | 29442.3 | 62005.4 | 3478094 | 0 | 0 | 3495.94 | 76.82 | 72.33 | 100 | 0 | 0 | 25.9 | 0 | 0 | 26.5 | 0 | 0 | 25.4 | 0 | 0 | 0 | 0 | 0
2026-04-23 20:16 | 669.9 |  | 665.7 | 669.4 | 0 | 0 | 0 | 0 | 0 | 0 | 0 | 50 | 29442.3 | 62005.4 | 3478094 | 0 | 0 | 3495.94 | 76.82 | 72.33 | 100 | 0 | 0 | 25.9 | 0 | 0 | 26.5 | 0 | 0 | 25.4 | 0 | 0 | 0 | 0 | 0
2026-04-23 20:17 | 669.9 |  | 665.7 | 669.4 | 0 | 0 | 0 | 0 | 0 | 0 | 0 | 50 | 29442.3 | 62005.4 | 3478094 | 0 | 0 | 3495.94 | 76.82 | 72.33 | 100 | 0 | 0 | 25.9 | 0 | 0 | 26.5 | 0 | 0 | 25.4 | 0 | 0 | 0 | 0 | 0
2026-04-23 20:18 | 669.9 |  | 665.7 | 669.4 | 0 | 0 | 0 | 0 | 0 | 0 | 0 | 50 | 29442.3 | 62005.4 | 3478094 | 0 | 0 | 3495.94 | 76.82 | 72.33 | 100 | 0 | 0 | 25.9 | 0 | 0 | 26.5 | 0 | 0 | 25.4 | 0 | 0 | 0 | 0 | 0
2026-04-23 20:19 | 669.9 |  | 665.7 | 669.4 | 0 | 0 | 0 | 0 | 0 | 0 | 0 | 50 | 29442.3 | 62005.4 | 3478094 | 0 | 0 | 3495.94 | 76.82 | 72.33 | 100 | 0 | 0 | 25.9 | 0 | 0 | 26.5 | 0 | 0 | 25.4 | 0 | 0 | 0 | 0 | 0
2026-04-23 20:20 | 669.9 |  | 665.7 | 669.4 | 0 | 0 | 0 | 0 | 0 | 0 | 0 | 50 | 29442.3 | 62005.4 | 3478094 | 0 | 0 | 3495.94 | 76.82 | 72.33 | 100 | 0 | 0 | 25.9 | 0 | 0 | 26.5 | 0 | 0 | 25.4 | 0 | 0 | 0 | 0 | 0
2026-04-23 20:21 | 669.9 |  | 665.7 | 669.4 | 0 | 0 | 0 | 0 | 0 | 0 | 0 | 50 | 29442.3 | 62005.4 | 3478094 | 0 | 0 | 3495.94 | 76.82 | 72.33 | 100 | 0 | 0 | 25.9 | 0 | 0 | 26.5 | 0 | 0 | 25.4 | 0 | 0 | 0 | 0 | 0
2026-04-23 20:22 | 669.9 |  | 665.7 | 669.4 | 0 | 0 | 0 | 0 | 0 | 0 | 0 | 50 | 29442.3 | 62005.4 | 3478094 | 0 | 0 | 3495.94 | 76.82 | 72.33 | 100 | 0 | 0 | 25.9 | 0 | 0 | 26.5 | 0 | 0 | 25.4 | 0 | 0 | 0 | 0 | 0
2026-04-23 20:23 | 669.9 |  | 665.7 | 669.4 | 0 | 0 | 0 | 0 | 0 | 0 | 0 | 50 | 29442.3 | 62005.4 | 3478094 | 0 | 0 | 3495.94 | 76.82 | 72.33 | 100 | 0 | 0 | 25.9 | 0 | 0 | 26.5 | 0 | 0 | 25.4 | 0 | 0 | 0 | 0 | 0
2026-04-23 20:24 | 669.9 |  | 665.7 | 669.4 | 0 | 0 | 0 | 0 | 0 | 0 | 0 | 50 | 29442.3 | 62005.4 | 3478094 | 0 | 0 | 3495.94 | 76.82 | 72.33 | 100 | 0 | 0 | 25.9 | 0 | 0 | 26.5 | 0 | 0 | 25.4 | 0 | 0 | 0 | 0 | 0
2026-04-23 20:25 | 669.9 |  | 665.7 | 669.4 | 0 | 0 | 0 | 0 | 0 | 0 | 0 | 50 | 29442.3 | 62005.4 | 3478094 | 0 | 0 | 3495.94 | 76.82 | 72.33 | 100 | 0 | 0 | 25.9 | 0 | 0 | 26.5 | 0 | 0 | 25.4 | 0 | 0 | 0 | 0 | 0
2026-04-23 20:26 | 669.9 |  | 665.7 | 669.4 | 0 | 0 | 0 | 0 | 0 | 0 | 0 | 50 | 29442.3 | 62005.4 | 3478094 | 0 | 0 | 3495.94 | 76.82 | 72.33 | 100 | 0 | 0 | 25.9 | 0 | 0 | 26.5 | 0 | 0 | 25.4 | 0 | 0 | 0 | 0 | 0
2026-04-23 20:27 | 669.9 |  | 665.7 | 669.4 | 0 | 0 | 0 | 0 | 0 | 0 | 0 | 50 | 29442.3 | 62005.4 | 3478094 | 0 | 0 | 3495.94 | 76.82 | 72.33 | 100 | 0 | 0 | 25.9 | 0 | 0 | 26.5 | 0 | 0 | 25.4 | 0 | 0 | 0 | 0 | 0
2026-04-23 20:28 | 669.9 |  | 665.7 | 669.4 | 0 | 0 | 0 | 0 | 0 | 0 | 0 | 50 | 29442.3 | 62005.4 | 3478094 | 0 | 0 | 3495.94 | 76.82 | 72.33 | 100 | 0 | 0 | 25.9 | 0 | 0 | 26.5 | 0 | 0 | 25.4 | 0 | 0 | 0 | 0 | 0
2026-04-23 20:29 | 669.9 |  | 665.7 | 669.4 | 0 | 0 | 0 | 0 | 0 | 0 | 0 | 50 | 29442.3 | 62005.4 | 3478094 | 0 | 0 | 3495.94 | 76.82 | 72.33 | 100 | 0 | 0 | 25.9 | 0 | 0 | 26.5 | 0 | 0 | 25.4 | 0 | 0 | 0 | 0 | 0
2026-04-23 20:30 | 669.9 |  | 665.7 | 669.4 | 0 | 0 | 0 | 0 | 0 | 0 | 0 | 50 | 29442.3 | 62005.4 | 3478094 | 0 | 0 | 3495.94 | 76.82 | 72.33 | 100 | 0 | 0 | 25.9 | 0 | 0 | 26.5 | 0 | 0 | 25.4 | 0 | 0 | 0 | 0 | 0
2026-04-23 20:31 | 669.9 |  | 665.7 | 669.4 | 0 | 0 | 0 | 0 | 0 | 0 | 0 | 50 | 29442.3 | 62005.4 | 3478094 | 0 | 0 | 3495.94 | 76.82 | 72.33 | 100 | 0 | 0 | 25.9 | 0 | 0 | 26.5 | 0 | 0 | 25.4 | 0 | 0 | 0 | 0 | 0
2026-04-23 20:32 | 669.9 |  | 665.7 | 669.4 | 0 | 0 | 0 | 0 | 0 | 0 | 0 | 50 | 29442.3 | 62005.4 | 3478094 | 0 | 0 | 3495.94 | 76.82 | 72.33 | 100 | 0 | 0 | 25.9 | 0 | 0 | 26.5 | 0 | 0 | 25.4 | 0 | 0 | 0 | 0 | 0
2026-04-23 20:33 | 669.9 |  | 665.7 | 669.4 | 0 | 0 | 0 | 0 | 0 | 0 | 0 | 50 | 29442.3 | 62005.4 | 3478094 | 0 | 0 | 3495.94 | 76.82 | 72.33 | 100 | 0 | 0 | 25.9 | 0 | 0 | 26.5 | 0 | 0 | 25.4 | 0 | 0 | 0 | 0 | 0
2026-04-23 20:34 | 669.9 |  | 665.7 | 669.4 | 0 | 0 | 0 | 0 | 0 | 0 | 0 | 50 | 29442.3 | 62005.4 | 3478094 | 0 | 0 | 3495.94 | 76.82 | 72.33 | 100 | 0 | 0 | 25.9 | 0 | 0 | 26.5 | 0 | 0 | 25.4 | 0 | 0 | 0 | 0 | 0
2026-04-23 20:35 | 669.9 |  | 665.7 | 669.4 | 0 | 0 | 0 | 0 | 0 | 0 | 0 | 50 | 29442.3 | 62005.4 | 3478094 | 0 | 0 | 3495.94 | 76.82 | 72.33 | 100 | 0 | 0 | 25.9 | 0 | 0 | 26.5 | 0 | 0 | 25.4 | 0 | 0 | 0 | 0 | 0
2026-04-23 20:36 | 669.9 |  | 665.7 | 669.4 | 0 | 0 | 0 | 0 | 0 | 0 | 0 | 50 | 29442.3 | 62005.4 | 3478094 | 0 | 0 | 3495.94 | 76.82 | 72.33 | 100 | 0 | 0 | 25.9 | 0 | 0 | 26.5 | 0 | 0 | 25.4 | 0 | 0 | 0 | 0 | 0
2026-04-23 20:37 | 669.9 |  | 665.7 | 669.4 | 0 | 0 | 0 | 0 | 0 | 0 | 0 | 50 | 29442.3 | 62005.4 | 3478094 | 0 | 0 | 3495.94 | 76.82 | 72.33 | 100 | 0 | 0 | 25.9 | 0 | 0 | 26.5 | 0 | 0 | 25.4 | 0 | 0 | 0 | 0 | 0
2026-04-23 20:38 | 669.9 |  | 665.7 | 669.4 | 0 | 0 | 0 | 0 | 0 | 0 | 0 | 50 | 29442.3 | 62005.4 | 3478094 | 0 | 0 | 3495.94 | 76.82 | 72.33 | 100 | 0 | 0 | 25.9 | 0 | 0 | 26.5 | 0 | 0 | 25.4 | 0 | 0 | 0 | 0 | 0
2026-04-23 20:39 | 669.9 |  | 665.7 | 669.4 | 0 | 0 | 0 | 0 | 0 | 0 | 0 | 50 | 29442.3 | 62005.4 | 3478094 | 0 | 0 | 3495.94 | 76.82 | 72.33 | 100 | 0 | 0 | 25.9 | 0 | 0 | 26.5 | 0 | 0 | 25.4 | 0 | 0 | 0 | 0 | 0
2026-04-23 20:40 | 669.9 |  | 665.7 | 669.4 | 0 | 0 | 0 | 0 | 0 | 0 | 0 | 50 | 29442.3 | 62005.4 | 3478094 | 0 | 0 | 3495.94 | 76.82 | 72.33 | 100 | 0 | 0 | 25.9 | 0 | 0 | 26.5 | 0 | 0 | 25.4 | 0 | 0 | 0 | 0 | 0
2026-04-23 20:41 | 669.9 |  | 665.7 | 669.4 | 0 | 0 | 0 | 0 | 0 | 0 | 0 | 50 | 29442.3 | 62005.4 | 3478094 | 0 | 0 | 3495.94 | 76.82 | 72.33 | 100 | 0 | 0 | 25.9 | 0 | 0 | 26.5 | 0 | 0 | 25.4 | 0 | 0 | 0 | 0 | 0
2026-04-23 20:42 | 669.9 |  | 665.7 | 669.4 | 0 | 0 | 0 | 0 | 0 | 0 | 0 | 50 | 29442.3 | 62005.4 | 3478094 | 0 | 0 | 3495.94 | 76.82 | 72.33 | 100 | 0 | 0 | 25.9 | 0 | 0 | 26.5 | 0 | 0 | 25.4 | 0 | 0 | 0 | 0 | 0
2026-04-23 20:43 | 669.9 |  | 665.7 | 669.4 | 0 | 0 | 0 | 0 | 0 | 0 | 0 | 50 | 29442.3 | 62005.4 | 3478094 | 0 | 0 | 3495.94 | 76.82 | 72.33 | 100 | 0 | 0 | 25.9 | 0 | 0 | 26.5 | 0 | 0 | 25.4 | 0 | 0 | 0 | 0 | 0
2026-04-23 20:44 | 669.9 |  | 665.7 | 669.4 | 0 | 0 | 0 | 0 | 0 | 0 | 0 | 50 | 29442.3 | 62005.4 | 3478094 | 0 | 0 | 3495.94 | 76.82 | 72.33 | 100 | 0 | 0 | 25.9 | 0 | 0 | 26.5 | 0 | 0 | 25.4 | 0 | 0 | 0 | 0 | 0
2026-04-23 20:45 | 669.9 |  | 665.7 | 669.4 | 0 | 0 | 0 | 0 | 0 | 0 | 0 | 50 | 29442.3 | 62005.4 | 3478094 | 0 | 0 | 3495.94 | 76.82 | 72.33 | 100 | 0 | 0 | 25.9 | 0 | 0 | 26.5 | 0 | 0 | 25.4 | 0 | 0 | 0 | 0 | 0
2026-04-23 20:46 | 669.9 |  | 665.7 | 669.4 | 0 | 0 | 0 | 0 | 0 | 0 | 0 | 50 | 29442.3 | 62005.4 | 3478094 | 0 | 0 | 3495.94 | 76.82 | 72.33 | 100 | 0 | 0 | 25.9 | 0 | 0 | 26.5 | 0 | 0 | 25.4 | 0 | 0 | 0 | 0 | 0
2026-04-23 20:47 | 669.9 |  | 665.7 | 669.4 | 0 | 0 | 0 | 0 | 0 | 0 | 0 | 50 | 29442.3 | 62005.4 | 3478094 | 0 | 0 | 3495.94 | 76.82 | 72.33 | 100 | 0 | 0 | 25.9 | 0 | 0 | 26.5 | 0 | 0 | 25.4 | 0 | 0 | 0 | 0 | 0
2026-04-23 20:48 | 669.9 |  | 665.7 | 669.4 | 0 | 0 | 0 | 0 | 0 | 0 | 0 | 50 | 29442.3 | 62005.4 | 3478094 | 0 | 0 | 3495.94 | 76.82 | 72.33 | 100 | 0 | 0 | 25.9 | 0 | 0 | 26.5 | 0 | 0 | 25.4 | 0 | 0 | 0 | 0 | 0
2026-04-23 20:49 | 669.9 |  | 665.7 | 669.4 | 0 | 0 | 0 | 0 | 0 | 0 | 0 | 50 | 29442.3 | 62005.4 | 3478094 | 0 | 0 | 3495.94 | 76.82 | 72.33 | 100 | 0 | 0 | 25.9 | 0 | 0 | 26.5 | 0 | 0 | 25.4 | 0 | 0 | 0 | 0 | 0
2026-04-23 20:50 | 669.9 |  | 665.7 | 669.4 | 0 | 0 | 0 | 0 | 0 | 0 | 0 | 50 | 29442.3 | 62005.4 | 3478094 | 0 | 0 | 3495.94 | 76.82 | 72.33 | 100 | 0 | 0 | 25.9 | 0 | 0 | 26.5 | 0 | 0 | 25.4 | 0 | 0 | 0 | 0 | 0
2026-04-23 20:51 | 669.9 |  | 665.7 | 669.4 | 0 | 0 | 0 | 0 | 0 | 0 | 0 | 50 | 29442.3 | 62005.4 | 3478094 | 0 | 0 | 3495.94 | 76.82 | 72.33 | 100 | 0 | 0 | 25.9 | 0 | 0 | 26.5 | 0 | 0 | 25.4 | 0 | 0 | 0 | 0 | 0
2026-04-23 20:52 | 669.9 |  | 665.7 | 669.4 | 0 | 0 | 0 | 0 | 0 | 0 | 0 | 50 | 29442.3 | 62005.4 | 3478094 | 0 | 0 | 3495.94 | 76.82 | 72.33 | 100 | 0 | 0 | 25.9 | 0 | 0 | 26.5 | 0 | 0 | 25.4 | 0 | 0 | 0 | 0 | 0
2026-04-23 20:53 | 669.9 |  | 665.7 | 669.4 | 0 | 0 | 0 | 0 | 0 | 0 | 0 | 50 | 29442.3 | 62005.4 | 3478094 | 0 | 0 | 3495.94 | 76.82 | 72.33 | 100 | 0 | 0 | 25.9 | 0 | 0 | 26.5 | 0 | 0 | 25.4 | 0 | 0 | 0 | 0 | 0
2026-04-23 20:54 | 669.9 |  | 665.7 | 669.4 | 0 | 0 | 0 | 0 | 0 | 0 | 0 | 50 | 29442.3 | 62005.4 | 3478094 | 0 | 0 | 3495.94 | 76.82 | 72.33 | 100 | 0 | 0 | 25.9 | 0 | 0 | 26.5 | 0 | 0 | 25.4 | 0 | 0 | 0 | 0 | 0
2026-04-23 20:55 | 669.9 |  | 665.7 | 669.4 | 0 | 0 | 0 | 0 | 0 | 0 | 0 | 50 | 29442.3 | 62005.4 | 3478094 | 0 | 0 | 3495.94 | 76.82 | 72.33 | 100 | 0 | 0 | 25.9 | 0 | 0 | 26.5 | 0 | 0 | 25.4 | 0 | 0 | 0 | 0 | 0
2026-04-23 20:56 | 669.9 |  | 665.7 | 669.4 | 0 | 0 | 0 | 0 | 0 | 0 | 0 | 50 | 29442.3 | 62005.4 | 3478094 | 0 | 0 | 3495.94 | 76.82 | 72.33 | 100 | 0 | 0 | 25.9 | 0 | 0 | 26.5 | 0 | 0 | 25.4 | 0 | 0 | 0 | 0 | 0
2026-04-23 20:57 | 669.9 |  | 665.7 | 669.4 | 0 | 0 | 0 | 0 | 0 | 0 | 0 | 50 | 29442.3 | 62005.4 | 3478094 | 0 | 0 | 3495.94 | 76.82 | 72.33 | 100 | 0 | 0 | 25.9 | 0 | 0 | 26.5 | 0 | 0 | 25.4 | 0 | 0 | 0 | 0 | 0
2026-04-23 20:58 | 669.9 |  | 665.7 | 669.4 | 0 | 0 | 0 | 0 | 0 | 0 | 0 | 50 | 29442.3 | 62005.4 | 3478094 | 0 | 0 | 3495.94 | 76.82 | 72.33 | 100 | 0 | 0 | 25.9 | 0 | 0 | 26.5 | 0 | 0 | 25.4 | 0 | 0 | 0 | 0 | 0
2026-04-23 20:59 | 669.9 |  | 665.7 | 669.4 | 0 | 0 | 0 | 0 | 0 | 0 | 0 | 50 | 29442.3 | 62005.4 | 3478094 | 0 | 0 | 3495.94 | 76.82 | 72.33 | 100 | 0 | 0 | 25.9 | 0 | 0 | 26.5 | 0 | 0 | 25.4 | 0 | 0 | 0 | 0 | 0
2026-04-23 21:00 | 669.9 |  | 665.7 | 669.4 | 0 | 0 | 0 | 0 | 0 | 0 | 0 | 50 | 29442.3 | 62005.4 | 3478094 | 0 | 0 | 3495.94 | 76.82 | 72.33 | 100 | 0 | 0 | 25.9 | 0 | 0 | 26.5 | 0 | 0 | 25.4 | 0 | 0 | 0 | 0 | 0
2026-04-23 21:01 | 669.9 |  | 665.7 | 669.4 | 0 | 0 | 0 | 0 | 0 | 0 | 0 | 50 | 29442.3 | 62005.4 | 3478094 | 0 | 0 | 3495.94 | 76.82 | 72.33 | 100 | 0 | 0 | 25.9 | 0 | 0 | 26.5 | 0 | 0 | 25.4 | 0 | 0 | 0 | 0 | 0
2026-04-23 21:02 | 669.9 |  | 665.7 | 669.4 | 0 | 0 | 0 | 0 | 0 | 0 | 0 | 50 | 29442.3 | 62005.4 | 3478094 | 0 | 0 | 3495.94 | 76.82 | 72.33 | 100 | 0 | 0 | 25.9 | 0 | 0 | 26.5 | 0 | 0 | 25.4 | 0 | 0 | 0 | 0 | 0
2026-04-23 21:03 | 669.9 |  | 665.7 | 669.4 | 0 | 0 | 0 | 0 | 0 | 0 | 0 | 50 | 29442.3 | 62005.4 | 3478094 | 0 | 0 | 3495.94 | 76.82 | 72.33 | 100 | 0 | 0 | 25.9 | 0 | 0 | 26.5 | 0 | 0 | 25.4 | 0 | 0 | 0 | 0 | 0
2026-04-23 21:04 | 669.9 |  | 665.7 | 669.4 | 0 | 0 | 0 | 0 | 0 | 0 | 0 | 50 | 29442.3 | 62005.4 | 3478094 | 0 | 0 | 3495.94 | 76.82 | 72.33 | 100 | 0 | 0 | 25.9 | 0 | 0 | 26.5 | 0 | 0 | 25.4 | 0 | 0 | 0 | 0 | 0
2026-04-23 21:05 | 669.9 |  | 665.7 | 669.4 | 0 | 0 | 0 | 0 | 0 | 0 | 0 | 50 | 29442.3 | 62005.4 | 3478094 | 0 | 0 | 3495.94 | 76.82 | 72.33 | 100 | 0 | 0 | 25.9 | 0 | 0 | 26.5 | 0 | 0 | 25.4 | 0 | 0 | 0 | 0 | 0
2026-04-23 21:06 | 669.9 |  | 665.7 | 669.4 | 0 | 0 | 0 | 0 | 0 | 0 | 0 | 50 | 29442.3 | 62005.4 | 3478094 | 0 | 0 | 3495.94 | 76.82 | 72.33 | 100 | 0 | 0 | 25.9 | 0 | 0 | 26.5 | 0 | 0 | 25.4 | 0 | 0 | 0 | 0 | 0
2026-04-23 21:07 | 669.9 |  | 665.7 | 669.4 | 0 | 0 | 0 | 0 | 0 | 0 | 0 | 50 | 29442.3 | 62005.4 | 3478094 | 0 | 0 | 3495.94 | 76.82 | 72.33 | 100 | 0 | 0 | 25.9 | 0 | 0 | 26.5 | 0 | 0 | 25.4 | 0 | 0 | 0 | 0 | 0
2026-04-23 21:08 | 669.9 |  | 665.7 | 669.4 | 0 | 0 | 0 | 0 | 0 | 0 | 0 | 50 | 29442.3 | 62005.4 | 3478094 | 0 | 0 | 3495.94 | 76.82 | 72.33 | 100 | 0 | 0 | 25.9 | 0 | 0 | 26.5 | 0 | 0 | 25.4 | 0 | 0 | 0 | 0 | 0
2026-04-23 21:09 | 669.9 |  | 665.7 | 669.4 | 0 | 0 | 0 | 0 | 0 | 0 | 0 | 50 | 29442.3 | 62005.4 | 3478094 | 0 | 0 | 3495.94 | 76.82 | 72.33 | 100 | 0 | 0 | 25.9 | 0 | 0 | 26.5 | 0 | 0 | 25.4 | 0 | 0 | 0 | 0 | 0
2026-04-23 21:10 | 669.9 |  | 665.7 | 669.4 | 0 | 0 | 0 | 0 | 0 | 0 | 0 | 50 | 29442.3 | 62005.4 | 3478094 | 0 | 0 | 3495.94 | 76.82 | 72.33 | 100 | 0 | 0 | 25.9 | 0 | 0 | 26.5 | 0 | 0 | 25.4 | 0 | 0 | 0 | 0 | 0
2026-04-23 21:11 | 669.9 |  | 665.7 | 669.4 | 0 | 0 | 0 | 0 | 0 | 0 | 0 | 50 | 29442.3 | 62005.4 | 3478094 | 0 | 0 | 3495.94 | 76.82 | 72.33 | 100 | 0 | 0 | 25.9 | 0 | 0 | 26.5 | 0 | 0 | 25.4 | 0 | 0 | 0 | 0 | 0
2026-04-23 21:12 | 669.9 |  | 665.7 | 669.4 | 0 | 0 | 0 | 0 | 0 | 0 | 0 | 50 | 29442.3 | 62005.4 | 3478094 | 0 | 0 | 3495.94 | 76.82 | 72.33 | 100 | 0 | 0 | 25.9 | 0 | 0 | 26.5 | 0 | 0 | 25.4 | 0 | 0 | 0 | 0 | 0
2026-04-23 21:13 | 669.9 |  | 665.7 | 669.4 | 0 | 0 | 0 | 0 | 0 | 0 | 0 | 50 | 29442.3 | 62005.4 | 3478094 | 0 | 0 | 3495.94 | 76.82 | 72.33 | 100 | 0 | 0 | 25.9 | 0 | 0 | 26.5 | 0 | 0 | 25.4 | 0 | 0 | 0 | 0 | 0
2026-04-23 21:14 | 669.9 |  | 665.7 | 669.4 | 0 | 0 | 0 | 0 | 0 | 0 | 0 | 50 | 29442.3 | 62005.4 | 3478094 | 0 | 0 | 3495.94 | 76.82 | 72.33 | 100 | 0 | 0 | 25.9 | 0 | 0 | 26.5 | 0 | 0 | 25.4 | 0 | 0 | 0 | 0 | 0
2026-04-23 21:15 | 669.9 |  | 665.7 | 669.4 | 0 | 0 | 0 | 0 | 0 | 0 | 0 | 50 | 29442.3 | 62005.4 | 3478094 | 0 | 0 | 3495.94 | 76.82 | 72.33 | 100 | 0 | 0 | 25.9 | 0 | 0 | 26.5 | 0 | 0 | 25.4 | 0 | 0 | 0 | 0 | 0
2026-04-23 21:16 | 669.9 |  | 665.7 | 669.4 | 0 | 0 | 0 | 0 | 0 | 0 | 0 | 50 | 29442.3 | 62005.4 | 3478094 | 0 | 0 | 3495.94 | 76.82 | 72.33 | 100 | 0 | 0 | 25.9 | 0 | 0 | 26.5 | 0 | 0 | 25.4 | 0 | 0 | 0 | 0 | 0
2026-04-23 21:17 | 669.9 |  | 665.7 | 669.4 | 0 | 0 | 0 | 0 | 0 | 0 | 0 | 50 | 29442.3 | 62005.4 | 3478094 | 0 | 0 | 3495.94 | 76.82 | 72.33 | 100 | 0 | 0 | 25.9 | 0 | 0 | 26.5 | 0 | 0 | 25.4 | 0 | 0 | 0 | 0 | 0
2026-04-23 21:18 | 669.9 |  | 665.7 | 669.4 | 0 | 0 | 0 | 0 | 0 | 0 | 0 | 50 | 29442.3 | 62005.4 | 3478094 | 0 | 0 | 3495.94 | 76.82 | 72.33 | 100 | 0 | 0 | 25.9 | 0 | 0 | 26.5 | 0 | 0 | 25.4 | 0 | 0 | 0 | 0 | 0
2026-04-23 21:19 | 669.9 |  | 665.7 | 669.4 | 0 | 0 | 0 | 0 | 0 | 0 | 0 | 50 | 29442.3 | 62005.4 | 3478094 | 0 | 0 | 3495.94 | 76.82 | 72.33 | 100 | 0 | 0 | 25.9 | 0 | 0 | 26.5 | 0 | 0 | 25.4 | 0 | 0 | 0 | 0 | 0
2026-04-23 21:20 | 669.9 |  | 665.7 | 669.4 | 0 | 0 | 0 | 0 | 0 | 0 | 0 | 50 | 29442.3 | 62005.4 | 3478094 | 0 | 0 | 3495.94 | 76.82 | 72.33 | 100 | 0 | 0 | 25.9 | 0 | 0 | 26.5 | 0 | 0 | 25.4 | 0 | 0 | 0 | 0 | 0
2026-04-23 21:21 | 669.9 |  | 665.7 | 669.4 | 0 | 0 | 0 | 0 | 0 | 0 | 0 | 50 | 29442.3 | 62005.4 | 3478094 | 0 | 0 | 3495.94 | 76.82 | 72.33 | 100 | 0 | 0 | 25.9 | 0 | 0 | 26.5 | 0 | 0 | 25.4 | 0 | 0 | 0 | 0 | 0
2026-04-23 21:22 | 669.9 |  | 665.7 | 669.4 | 0 | 0 | 0 | 0 | 0 | 0 | 0 | 50 | 29442.3 | 62005.4 | 3478094 | 0 | 0 | 3495.94 | 76.82 | 72.33 | 100 | 0 | 0 | 25.9 | 0 | 0 | 26.5 | 0 | 0 | 25.4 | 0 | 0 | 0 | 0 | 0
2026-04-23 21:23 | 669.9 |  | 665.7 | 669.4 | 0 | 0 | 0 | 0 | 0 | 0 | 0 | 50 | 29442.3 | 62005.4 | 3478094 | 0 | 0 | 3495.94 | 76.82 | 72.33 | 100 | 0 | 0 | 25.9 | 0 | 0 | 26.5 | 0 | 0 | 25.4 | 0 | 0 | 0 | 0 | 0
2026-04-23 21:24 | 669.9 |  | 665.7 | 669.4 | 0 | 0 | 0 | 0 | 0 | 0 | 0 | 50 | 29442.3 | 62005.4 | 3478094 | 0 | 0 | 3495.94 | 76.82 | 72.33 | 100 | 0 | 0 | 25.9 | 0 | 0 | 26.5 | 0 | 0 | 25.4 | 0 | 0 | 0 | 0 | 0
2026-04-23 21:25 | 669.9 |  | 665.7 | 669.4 | 0 | 0 | 0 | 0 | 0 | 0 | 0 | 50 | 29442.3 | 62005.4 | 3478094 | 0 | 0 | 3495.94 | 76.82 | 72.33 | 100 | 0 | 0 | 25.9 | 0 | 0 | 26.5 | 0 | 0 | 25.4 | 0 | 0 | 0 | 0 | 0
2026-04-23 21:26 | 669.9 |  | 665.7 | 669.4 | 0 | 0 | 0 | 0 | 0 | 0 | 0 | 50 | 29442.3 | 62005.4 | 3478094 | 0 | 0 | 3495.94 | 76.82 | 72.33 | 100 | 0 | 0 | 25.9 | 0 | 0 | 26.5 | 0 | 0 | 25.4 | 0 | 0 | 0 | 0 | 0
2026-04-23 21:27 | 669.9 |  | 665.7 | 669.4 | 0 | 0 | 0 | 0 | 0 | 0 | 0 | 50 | 29442.3 | 62005.4 | 3478094 | 0 | 0 | 3495.94 | 76.82 | 72.33 | 100 | 0 | 0 | 25.9 | 0 | 0 | 26.5 | 0 | 0 | 25.4 | 0 | 0 | 0 | 0 | 0
2026-04-23 21:28 | 669.9 |  | 665.7 | 669.4 | 0 | 0 | 0 | 0 | 0 | 0 | 0 | 50 | 29442.3 | 62005.4 | 3478094 | 0 | 0 | 3495.94 | 76.82 | 72.33 | 100 | 0 | 0 | 25.9 | 0 | 0 | 26.5 | 0 | 0 | 25.4 | 0 | 0 | 0 | 0 | 0
2026-04-23 21:29 | 669.9 |  | 665.7 | 669.4 | 0 | 0 | 0 | 0 | 0 | 0 | 0 | 50 | 29442.3 | 62005.4 | 3478094 | 0 | 0 | 3495.94 | 76.82 | 72.33 | 100 | 0 | 0 | 25.9 | 0 | 0 | 26.5 | 0 | 0 | 25.4 | 0 | 0 | 0 | 0 | 0
2026-04-23 21:30 | 669.9 |  | 665.7 | 669.4 | 0 | 0 | 0 | 0 | 0 | 0 | 0 | 50 | 29442.3 | 62005.4 | 3478094 | 0 | 0 | 3495.94 | 76.82 | 72.33 | 100 | 0 | 0 | 25.9 | 0 | 0 | 26.5 | 0 | 0 | 25.4 | 0 | 0 | 0 | 0 | 0
2026-04-23 21:31 | 669.9 |  | 665.7 | 669.4 | 0 | 0 | 0 | 0 | 0 | 0 | 0 | 50 | 29442.3 | 62005.4 | 3478094 | 0 | 0 | 3495.94 | 76.82 | 72.33 | 100 | 0 | 0 | 25.9 | 0 | 0 | 26.5 | 0 | 0 | 25.4 | 0 | 0 | 0 | 0 | 0
2026-04-23 21:32 | 669.9 |  | 665.7 | 669.4 | 0 | 0 | 0 | 0 | 0 | 0 | 0 | 50 | 29442.3 | 62005.4 | 3478094 | 0 | 0 | 3495.94 | 76.82 | 72.33 | 100 | 0 | 0 | 25.9 | 0 | 0 | 26.5 | 0 | 0 | 25.4 | 0 | 0 | 0 | 0 | 0
2026-04-23 21:33 | 669.9 |  | 665.7 | 669.4 | 0 | 0 | 0 | 0 | 0 | 0 | 0 | 50 | 29442.3 | 62005.4 | 3478094 | 0 | 0 | 3495.94 | 76.82 | 72.33 | 100 | 0 | 0 | 25.9 | 0 | 0 | 26.5 | 0 | 0 | 25.4 | 0 | 0 | 0 | 0 | 0
2026-04-23 21:34 | 669.9 |  | 665.7 | 669.4 | 0 | 0 | 0 | 0 | 0 | 0 | 0 | 50 | 29442.3 | 62005.4 | 3478094 | 0 | 0 | 3495.94 | 76.82 | 72.33 | 100 | 0 | 0 | 25.9 | 0 | 0 | 26.5 | 0 | 0 | 25.4 | 0 | 0 | 0 | 0 | 0
2026-04-23 21:35 | 669.9 |  | 665.7 | 669.4 | 0 | 0 | 0 | 0 | 0 | 0 | 0 | 50 | 29442.3 | 62005.4 | 3478094 | 0 | 0 | 3495.94 | 76.82 | 72.33 | 100 | 0 | 0 | 25.9 | 0 | 0 | 26.5 | 0 | 0 | 25.4 | 0 | 0 | 0 | 0 | 0
2026-04-23 21:36 | 669.9 |  | 665.7 | 669.4 | 0 | 0 | 0 | 0 | 0 | 0 | 0 | 50 | 29442.3 | 62005.4 | 3478094 | 0 | 0 | 3495.94 | 76.82 | 72.33 | 100 | 0 | 0 | 25.9 | 0 | 0 | 26.5 | 0 | 0 | 25.4 | 0 | 0 | 0 | 0 | 0
2026-04-23 21:37 | 669.9 |  | 665.7 | 669.4 | 0 | 0 | 0 | 0 | 0 | 0 | 0 | 50 | 29442.3 | 62005.4 | 3478094 | 0 | 0 | 3495.94 | 76.82 | 72.33 | 100 | 0 | 0 | 25.9 | 0 | 0 | 26.5 | 0 | 0 | 25.4 | 0 | 0 | 0 | 0 | 0
2026-04-23 21:38 | 669.9 |  | 665.7 | 669.4 | 0 | 0 | 0 | 0 | 0 | 0 | 0 | 50 | 29442.3 | 62005.4 | 3478094 | 0 | 0 | 3495.94 | 76.82 | 72.33 | 100 | 0 | 0 | 25.9 | 0 | 0 | 26.5 | 0 | 0 | 25.4 | 0 | 0 | 0 | 0 | 0
2026-04-23 21:39 | 669.9 |  | 665.7 | 669.4 | 0 | 0 | 0 | 0 | 0 | 0 | 0 | 50 | 29442.3 | 62005.4 | 3478094 | 0 | 0 | 3495.94 | 76.82 | 72.33 | 100 | 0 | 0 | 25.9 | 0 | 0 | 26.5 | 0 | 0 | 25.4 | 0 | 0 | 0 | 0 | 0
2026-04-23 21:40 | 669.9 |  | 665.7 | 669.4 | 0 | 0 | 0 | 0 | 0 | 0 | 0 | 50 | 29442.3 | 62005.4 | 3478094 | 0 | 0 | 3495.94 | 76.82 | 72.33 | 100 | 0 | 0 | 25.9 | 0 | 0 | 26.5 | 0 | 0 | 25.4 | 0 | 0 | 0 | 0 | 0
2026-04-23 21:41 | 669.9 |  | 665.7 | 669.4 | 0 | 0 | 0 | 0 | 0 | 0 | 0 | 50 | 29442.3 | 62005.4 | 3478094 | 0 | 0 | 3495.94 | 76.82 | 72.33 | 100 | 0 | 0 | 25.9 | 0 | 0 | 26.5 | 0 | 0 | 25.4 | 0 | 0 | 0 | 0 | 0
2026-04-23 21:42 | 669.9 |  | 665.7 | 669.4 | 0 | 0 | 0 | 0 | 0 | 0 | 0 | 50 | 29442.3 | 62005.4 | 3478094 | 0 | 0 | 3495.94 | 76.82 | 72.33 | 100 | 0 | 0 | 25.9 | 0 | 0 | 26.5 | 0 | 0 | 25.4 | 0 | 0 | 0 | 0 | 0
2026-04-23 21:43 | 669.9 |  | 665.7 | 669.4 | 0 | 0 | 0 | 0 | 0 | 0 | 0 | 50 | 29442.3 | 62005.4 | 3478094 | 0 | 0 | 3495.94 | 76.82 | 72.33 | 100 | 0 | 0 | 25.9 | 0 | 0 | 26.5 | 0 | 0 | 25.4 | 0 | 0 | 0 | 0 | 0
2026-04-23 21:44 | 669.9 |  | 665.7 | 669.4 | 0 | 0 | 0 | 0 | 0 | 0 | 0 | 50 | 29442.3 | 62005.4 | 3478094 | 0 | 0 | 3495.94 | 76.82 | 72.33 | 100 | 0 | 0 | 25.9 | 0 | 0 | 26.5 | 0 | 0 | 25.4 | 0 | 0 | 0 | 0 | 0
2026-04-23 21:45 | 669.9 |  | 665.7 | 669.4 | 0 | 0 | 0 | 0 | 0 | 0 | 0 | 50 | 29442.3 | 62005.4 | 3478094 | 0 | 0 | 3495.94 | 76.82 | 72.33 | 100 | 0 | 0 | 25.9 | 0 | 0 | 26.5 | 0 | 0 | 25.4 | 0 | 0 | 0 | 0 | 0
2026-04-23 21:46 | 669.9 |  | 665.7 | 669.4 | 0 | 0 | 0 | 0 | 0 | 0 | 0 | 50 | 29442.3 | 62005.4 | 3478094 | 0 | 0 | 3495.94 | 76.82 | 72.33 | 100 | 0 | 0 | 25.9 | 0 | 0 | 26.5 | 0 | 0 | 25.4 | 0 | 0 | 0 | 0 | 0
2026-04-23 21:47 | 669.9 |  | 665.7 | 669.4 | 0 | 0 | 0 | 0 | 0 | 0 | 0 | 50 | 29442.3 | 62005.4 | 3478094 | 0 | 0 | 3495.94 | 76.82 | 72.33 | 100 | 0 | 0 | 25.9 | 0 | 0 | 26.5 | 0 | 0 | 25.4 | 0 | 0 | 0 | 0 | 0
2026-04-23 21:48 | 669.9 |  | 665.7 | 669.4 | 0 | 0 | 0 | 0 | 0 | 0 | 0 | 50 | 29442.3 | 62005.4 | 3478094 | 0 | 0 | 3495.94 | 76.82 | 72.33 | 100 | 0 | 0 | 25.9 | 0 | 0 | 26.5 | 0 | 0 | 25.4 | 0 | 0 | 0 | 0 | 0
2026-04-23 21:49 | 669.9 |  | 665.7 | 669.4 | 0 | 0 | 0 | 0 | 0 | 0 | 0 | 50 | 29442.3 | 62005.4 | 3478094 | 0 | 0 | 3495.94 | 76.82 | 72.33 | 100 | 0 | 0 | 25.9 | 0 | 0 | 26.5 | 0 | 0 | 25.4 | 0 | 0 | 0 | 0 | 0
2026-04-23 21:50 | 669.9 |  | 665.7 | 669.4 | 0 | 0 | 0 | 0 | 0 | 0 | 0 | 50 | 29442.3 | 62005.4 | 3478094 | 0 | 0 | 3495.94 | 76.82 | 72.33 | 100 | 0 | 0 | 25.9 | 0 | 0 | 26.5 | 0 | 0 | 25.4 | 0 | 0 | 0 | 0 | 0
2026-04-23 21:51 | 669.9 |  | 665.7 | 669.4 | 0 | 0 | 0 | 0 | 0 | 0 | 0 | 50 | 29442.3 | 62005.4 | 3478094 | 0 | 0 | 3495.94 | 76.82 | 72.33 | 100 | 0 | 0 | 25.9 | 0 | 0 | 26.5 | 0 | 0 | 25.4 | 0 | 0 | 0 | 0 | 0
2026-04-23 21:52 | 669.9 |  | 665.7 | 669.4 | 0 | 0 | 0 | 0 | 0 | 0 | 0 | 50 | 29442.3 | 62005.4 | 3478094 | 0 | 0 | 3495.94 | 76.82 | 72.33 | 100 | 0 | 0 | 25.9 | 0 | 0 | 26.5 | 0 | 0 | 25.4 | 0 | 0 | 0 | 0 | 0
2026-04-23 21:53 | 669.9 |  | 665.7 | 669.4 | 0 | 0 | 0 | 0 | 0 | 0 | 0 | 50 | 29442.3 | 62005.4 | 3478094 | 0 | 0 | 3495.94 | 76.82 | 72.33 | 100 | 0 | 0 | 25.9 | 0 | 0 | 26.5 | 0 | 0 | 25.4 | 0 | 0 | 0 | 0 | 0
2026-04-23 21:54 | 669.9 |  | 665.7 | 669.4 | 0 | 0 | 0 | 0 | 0 | 0 | 0 | 50 | 29442.3 | 62005.4 | 3478094 | 0 | 0 | 3495.94 | 76.82 | 72.33 | 100 | 0 | 0 | 25.9 | 0 | 0 | 26.5 | 0 | 0 | 25.4 | 0 | 0 | 0 | 0 | 0
2026-04-23 21:55 | 669.9 |  | 665.7 | 669.4 | 0 | 0 | 0 | 0 | 0 | 0 | 0 | 50 | 29442.3 | 62005.4 | 3478094 | 0 | 0 | 3495.94 | 76.82 | 72.33 | 100 | 0 | 0 | 25.9 | 0 | 0 | 26.5 | 0 | 0 | 25.4 | 0 | 0 | 0 | 0 | 0
2026-04-23 21:56 | 669.9 |  | 665.7 | 669.4 | 0 | 0 | 0 | 0 | 0 | 0 | 0 | 50 | 29442.3 | 62005.4 | 3478094 | 0 | 0 | 3495.94 | 76.82 | 72.33 | 100 | 0 | 0 | 25.9 | 0 | 0 | 26.5 | 0 | 0 | 25.4 | 0 | 0 | 0 | 0 | 0
2026-04-23 21:57 | 669.9 |  | 665.7 | 669.4 | 0 | 0 | 0 | 0 | 0 | 0 | 0 | 50 | 29442.3 | 62005.4 | 3478094 | 0 | 0 | 3495.94 | 76.82 | 72.33 | 100 | 0 | 0 | 25.9 | 0 | 0 | 26.5 | 0 | 0 | 25.4 | 0 | 0 | 0 | 0 | 0
2026-04-23 21:58 | 669.9 |  | 665.7 | 669.4 | 0 | 0 | 0 | 0 | 0 | 0 | 0 | 50 | 29442.3 | 62005.4 | 3478094 | 0 | 0 | 3495.94 | 76.82 | 72.33 | 100 | 0 | 0 | 25.9 | 0 | 0 | 26.5 | 0 | 0 | 25.4 | 0 | 0 | 0 | 0 | 0
2026-04-23 21:59 | 669.9 |  | 665.7 | 669.4 | 0 | 0 | 0 | 0 | 0 | 0 | 0 | 50 | 29442.3 | 62005.4 | 3478094 | 0 | 0 | 3495.94 | 76.82 | 72.33 | 100 | 0 | 0 | 25.9 | 0 | 0 | 26.5 | 0 | 0 | 25.4 | 0 | 0 | 0 | 0 | 0
2026-04-23 22:00 | 669.9 |  | 665.7 | 669.4 | 0 | 0 | 0 | 0 | 0 | 0 | 0 | 50 | 29442.3 | 62005.4 | 3478094 | 0 | 0 | 3495.94 | 76.82 | 72.33 | 100 | 0 | 0 | 25.9 | 0 | 0 | 26.5 | 0 | 0 | 25.4 | 0 | 0 | 0 | 0 | 0
2026-04-23 22:01 | 669.9 |  | 665.7 | 669.4 | 0 | 0 | 0 | 0 | 0 | 0 | 0 | 50 | 29442.3 | 62005.4 | 3478094 | 0 | 0 | 3495.94 | 76.82 | 72.33 | 100 | 0 | 0 | 25.9 | 0 | 0 | 26.5 | 0 | 0 | 25.4 | 0 | 0 | 0 | 0 | 0
2026-04-23 22:02 | 669.9 |  | 665.7 | 669.4 | 0 | 0 | 0 | 0 | 0 | 0 | 0 | 50 | 29442.3 | 62005.4 | 3478094 | 0 | 0 | 3495.94 | 76.82 | 72.33 | 100 | 0 | 0 | 25.9 | 0 | 0 | 26.5 | 0 | 0 | 25.4 | 0 | 0 | 0 | 0 | 0
2026-04-23 22:03 | 669.9 |  | 665.7 | 669.4 | 0 | 0 | 0 | 0 | 0 | 0 | 0 | 50 | 29442.3 | 62005.4 | 3478094 | 0 | 0 | 3495.94 | 76.82 | 72.33 | 100 | 0 | 0 | 25.9 | 0 | 0 | 26.5 | 0 | 0 | 25.4 | 0 | 0 | 0 | 0 | 0
2026-04-23 22:04 | 669.9 |  | 665.7 | 669.4 | 0 | 0 | 0 | 0 | 0 | 0 | 0 | 50 | 29442.3 | 62005.4 | 3478094 | 0 | 0 | 3495.94 | 76.82 | 72.33 | 100 | 0 | 0 | 25.9 | 0 | 0 | 26.5 | 0 | 0 | 25.4 | 0 | 0 | 0 | 0 | 0
2026-04-23 22:05 | 669.9 |  | 665.7 | 669.4 | 0 | 0 | 0 | 0 | 0 | 0 | 0 | 50 | 29442.3 | 62005.4 | 3478094 | 0 | 0 | 3495.94 | 76.82 | 72.33 | 100 | 0 | 0 | 25.9 | 0 | 0 | 26.5 | 0 | 0 | 25.4 | 0 | 0 | 0 | 0 | 0
2026-04-23 22:06 | 669.9 |  | 665.7 | 669.4 | 0 | 0 | 0 | 0 | 0 | 0 | 0 | 50 | 29442.3 | 62005.4 | 3478094 | 0 | 0 | 3495.94 | 76.82 | 72.33 | 100 | 0 | 0 | 25.9 | 0 | 0 | 26.5 | 0 | 0 | 25.4 | 0 | 0 | 0 | 0 | 0
2026-04-23 22:07 | 669.9 |  | 665.7 | 669.4 | 0 | 0 | 0 | 0 | 0 | 0 | 0 | 50 | 29442.3 | 62005.4 | 3478094 | 0 | 0 | 3495.94 | 76.82 | 72.33 | 100 | 0 | 0 | 25.9 | 0 | 0 | 26.5 | 0 | 0 | 25.4 | 0 | 0 | 0 | 0 | 0
2026-04-23 22:08 | 669.9 |  | 665.7 | 669.4 | 0 | 0 | 0 | 0 | 0 | 0 | 0 | 50 | 29442.3 | 62005.4 | 3478094 | 0 | 0 | 3495.94 | 76.82 | 72.33 | 100 | 0 | 0 | 25.9 | 0 | 0 | 26.5 | 0 | 0 | 25.4 | 0 | 0 | 0 | 0 | 0
2026-04-23 22:09 | 669.9 |  | 665.7 | 669.4 | 0 | 0 | 0 | 0 | 0 | 0 | 0 | 50 | 29442.3 | 62005.4 | 3478094 | 0 | 0 | 3495.94 | 76.82 | 72.33 | 100 | 0 | 0 | 25.9 | 0 | 0 | 26.5 | 0 | 0 | 25.4 | 0 | 0 | 0 | 0 | 0
2026-04-23 22:10 | 669.9 |  | 665.7 | 669.4 | 0 | 0 | 0 | 0 | 0 | 0 | 0 | 50 | 29442.3 | 62005.4 | 3478094 | 0 | 0 | 3495.94 | 76.82 | 72.33 | 100 | 0 | 0 | 25.9 | 0 | 0 | 26.5 | 0 | 0 | 25.4 | 0 | 0 | 0 | 0 | 0
2026-04-23 22:11 | 669.9 |  | 665.7 | 669.4 | 0 | 0 | 0 | 0 | 0 | 0 | 0 | 50 | 29442.3 | 62005.4 | 3478094 | 0 | 0 | 3495.94 | 76.82 | 72.33 | 100 | 0 | 0 | 25.9 | 0 | 0 | 26.5 | 0 | 0 | 25.4 | 0 | 0 | 0 | 0 | 0
2026-04-23 22:12 | 669.9 |  | 665.7 | 669.4 | 0 | 0 | 0 | 0 | 0 | 0 | 0 | 50 | 29442.3 | 62005.4 | 3478094 | 0 | 0 | 3495.94 | 76.82 | 72.33 | 100 | 0 | 0 | 25.9 | 0 | 0 | 26.5 | 0 | 0 | 25.4 | 0 | 0 | 0 | 0 | 0
2026-04-23 22:13 | 669.9 |  | 665.7 | 669.4 | 0 | 0 | 0 | 0 | 0 | 0 | 0 | 50 | 29442.3 | 62005.4 | 3478094 | 0 | 0 | 3495.94 | 76.82 | 72.33 | 100 | 0 | 0 | 25.9 | 0 | 0 | 26.5 | 0 | 0 | 25.4 | 0 | 0 | 0 | 0 | 0
2026-04-23 22:14 | 669.9 |  | 665.7 | 669.4 | 0 | 0 | 0 | 0 | 0 | 0 | 0 | 50 | 29442.3 | 62005.4 | 3478094 | 0 | 0 | 3495.94 | 76.82 | 72.33 | 100 | 0 | 0 | 25.9 | 0 | 0 | 26.5 | 0 | 0 | 25.4 | 0 | 0 | 0 | 0 | 0
2026-04-23 22:15 | 669.9 |  | 665.7 | 669.4 | 0 | 0 | 0 | 0 | 0 | 0 | 0 | 50 | 29442.3 | 62005.4 | 3478094 | 0 | 0 | 3495.94 | 76.82 | 72.33 | 100 | 0 | 0 | 25.9 | 0 | 0 | 26.5 | 0 | 0 | 25.4 | 0 | 0 | 0 | 0 | 0
2026-04-23 22:16 | 669.9 |  | 665.7 | 669.4 | 0 | 0 | 0 | 0 | 0 | 0 | 0 | 50 | 29442.3 | 62005.4 | 3478094 | 0 | 0 | 3495.94 | 76.82 | 72.33 | 100 | 0 | 0 | 25.9 | 0 | 0 | 26.5 | 0 | 0 | 25.4 | 0 | 0 | 0 | 0 | 0
2026-04-23 22:17 | 669.9 |  | 665.7 | 669.4 | 0 | 0 | 0 | 0 | 0 | 0 | 0 | 50 | 29442.3 | 62005.4 | 3478094 | 0 | 0 | 3495.94 | 76.82 | 72.33 | 100 | 0 | 0 | 25.9 | 0 | 0 | 26.5 | 0 | 0 | 25.4 | 0 | 0 | 0 | 0 | 0
2026-04-23 22:18 | 669.9 |  | 665.7 | 669.4 | 0 | 0 | 0 | 0 | 0 | 0 | 0 | 50 | 29442.3 | 62005.4 | 3478094 | 0 | 0 | 3495.94 | 76.82 | 72.33 | 100 | 0 | 0 | 25.9 | 0 | 0 | 26.5 | 0 | 0 | 25.4 | 0 | 0 | 0 | 0 | 0
2026-04-23 22:19 | 669.9 |  | 665.7 | 669.4 | 0 | 0 | 0 | 0 | 0 | 0 | 0 | 50 | 29442.3 | 62005.4 | 3478094 | 0 | 0 | 3495.94 | 76.82 | 72.33 | 100 | 0 | 0 | 25.9 | 0 | 0 | 26.5 | 0 | 0 | 25.4 | 0 | 0 | 0 | 0 | 0
2026-04-23 22:20 | 669.9 |  | 665.7 | 669.4 | 0 | 0 | 0 | 0 | 0 | 0 | 0 | 50 | 29442.3 | 62005.4 | 3478094 | 0 | 0 | 3495.94 | 76.82 | 72.33 | 100 | 0 | 0 | 25.9 | 0 | 0 | 26.5 | 0 | 0 | 25.4 | 0 | 0 | 0 | 0 | 0
2026-04-23 22:21 | 669.9 |  | 665.7 | 669.4 | 0 | 0 | 0 | 0 | 0 | 0 | 0 | 50 | 29442.3 | 62005.4 | 3478094 | 0 | 0 | 3495.94 | 76.82 | 72.33 | 100 | 0 | 0 | 25.9 | 0 | 0 | 26.5 | 0 | 0 | 25.4 | 0 | 0 | 0 | 0 | 0
2026-04-23 22:22 | 669.9 |  | 665.7 | 669.4 | 0 | 0 | 0 | 0 | 0 | 0 | 0 | 50 | 29442.3 | 62005.4 | 3478094 | 0 | 0 | 3495.94 | 76.82 | 72.33 | 100 | 0 | 0 | 25.9 | 0 | 0 | 26.5 | 0 | 0 | 25.4 | 0 | 0 | 0 | 0 | 0
2026-04-23 22:23 | 669.9 |  | 665.7 | 669.4 | 0 | 0 | 0 | 0 | 0 | 0 | 0 | 50 | 29442.3 | 62005.4 | 3478094 | 0 | 0 | 3495.94 | 76.82 | 72.33 | 100 | 0 | 0 | 25.9 | 0 | 0 | 26.5 | 0 | 0 | 25.4 | 0 | 0 | 0 | 0 | 0
2026-04-23 22:24 | 669.9 |  | 665.7 | 669.4 | 0 | 0 | 0 | 0 | 0 | 0 | 0 | 50 | 29442.3 | 62005.4 | 3478094 | 0 | 0 | 3495.94 | 76.82 | 72.33 | 100 | 0 | 0 | 25.9 | 0 | 0 | 26.5 | 0 | 0 | 25.4 | 0 | 0 | 0 | 0 | 0
2026-04-23 22:25 | 669.9 |  | 665.7 | 669.4 | 0 | 0 | 0 | 0 | 0 | 0 | 0 | 50 | 29442.3 | 62005.4 | 3478094 | 0 | 0 | 3495.94 | 76.82 | 72.33 | 100 | 0 | 0 | 25.9 | 0 | 0 | 26.5 | 0 | 0 | 25.4 | 0 | 0 | 0 | 0 | 0
2026-04-23 22:26 | 669.9 |  | 665.7 | 669.4 | 0 | 0 | 0 | 0 | 0 | 0 | 0 | 50 | 29442.3 | 62005.4 | 3478094 | 0 | 0 | 3495.94 | 76.82 | 72.33 | 100 | 0 | 0 | 25.9 | 0 | 0 | 26.5 | 0 | 0 | 25.4 | 0 | 0 | 0 | 0 | 0
2026-04-23 22:27 | 669.9 |  | 665.7 | 669.4 | 0 | 0 | 0 | 0 | 0 | 0 | 0 | 50 | 29442.3 | 62005.4 | 3478094 | 0 | 0 | 3495.94 | 76.82 | 72.33 | 100 | 0 | 0 | 25.9 | 0 | 0 | 26.5 | 0 | 0 | 25.4 | 0 | 0 | 0 | 0 | 0
2026-04-23 22:28 | 669.9 |  | 665.7 | 669.4 | 0 | 0 | 0 | 0 | 0 | 0 | 0 | 50 | 29442.3 | 62005.4 | 3478094 | 0 | 0 | 3495.94 | 76.82 | 72.33 | 100 | 0 | 0 | 25.9 | 0 | 0 | 26.5 | 0 | 0 | 25.4 | 0 | 0 | 0 | 0 | 0
2026-04-23 22:29 | 669.9 |  | 665.7 | 669.4 | 0 | 0 | 0 | 0 | 0 | 0 | 0 | 50 | 29442.3 | 62005.4 | 3478094 | 0 | 0 | 3495.94 | 76.82 | 72.33 | 100 | 0 | 0 | 25.9 | 0 | 0 | 26.5 | 0 | 0 | 25.4 | 0 | 0 | 0 | 0 | 0
2026-04-23 22:30 | 669.9 |  | 665.7 | 669.4 | 0 | 0 | 0 | 0 | 0 | 0 | 0 | 50 | 29442.3 | 62005.4 | 3478094 | 0 | 0 | 3495.94 | 76.82 | 72.33 | 100 | 0 | 0 | 25.9 | 0 | 0 | 26.5 | 0 | 0 | 25.4 | 0 | 0 | 0 | 0 | 0
2026-04-23 22:31 | 669.9 |  | 665.7 | 669.4 | 0 | 0 | 0 | 0 | 0 | 0 | 0 | 50 | 29442.3 | 62005.4 | 3478094 | 0 | 0 | 3495.94 | 76.82 | 72.33 | 100 | 0 | 0 | 25.9 | 0 | 0 | 26.5 | 0 | 0 | 25.4 | 0 | 0 | 0 | 0 | 0
2026-04-23 22:32 | 669.9 |  | 665.7 | 669.4 | 0 | 0 | 0 | 0 | 0 | 0 | 0 | 50 | 29442.3 | 62005.4 | 3478094 | 0 | 0 | 3495.94 | 76.82 | 72.33 | 100 | 0 | 0 | 25.9 | 0 | 0 | 26.5 | 0 | 0 | 25.4 | 0 | 0 | 0 | 0 | 0
2026-04-23 22:33 | 669.9 |  | 665.7 | 669.4 | 0 | 0 | 0 | 0 | 0 | 0 | 0 | 50 | 29442.3 | 62005.4 | 3478094 | 0 | 0 | 3495.94 | 76.82 | 72.33 | 100 | 0 | 0 | 25.9 | 0 | 0 | 26.5 | 0 | 0 | 25.4 | 0 | 0 | 0 | 0 | 0
2026-04-23 22:34 | 669.9 |  | 665.7 | 669.4 | 0 | 0 | 0 | 0 | 0 | 0 | 0 | 50 | 29442.3 | 62005.4 | 3478094 | 0 | 0 | 3495.94 | 76.82 | 72.33 | 100 | 0 | 0 | 25.9 | 0 | 0 | 26.5 | 0 | 0 | 25.4 | 0 | 0 | 0 | 0 | 0
2026-04-23 22:35 | 669.9 |  | 665.7 | 669.4 | 0 | 0 | 0 | 0 | 0 | 0 | 0 | 50 | 29442.3 | 62005.4 | 3478094 | 0 | 0 | 3495.94 | 76.82 | 72.33 | 100 | 0 | 0 | 25.9 | 0 | 0 | 26.5 | 0 | 0 | 25.4 | 0 | 0 | 0 | 0 | 0
2026-04-23 22:36 | 669.9 |  | 665.7 | 669.4 | 0 | 0 | 0 | 0 | 0 | 0 | 0 | 50 | 29442.3 | 62005.4 | 3478094 | 0 | 0 | 3495.94 | 76.82 | 72.33 | 100 | 0 | 0 | 25.9 | 0 | 0 | 26.5 | 0 | 0 | 25.4 | 0 | 0 | 0 | 0 | 0
2026-04-23 22:37 | 669.9 |  | 665.7 | 669.4 | 0 | 0 | 0 | 0 | 0 | 0 | 0 | 50 | 29442.3 | 62005.4 | 3478094 | 0 | 0 | 3495.94 | 76.82 | 72.33 | 100 | 0 | 0 | 25.9 | 0 | 0 | 26.5 | 0 | 0 | 25.4 | 0 | 0 | 0 | 0 | 0
2026-04-23 22:38 | 669.9 |  | 665.7 | 669.4 | 0 | 0 | 0 | 0 | 0 | 0 | 0 | 50 | 29442.3 | 62005.4 | 3478094 | 0 | 0 | 3495.94 | 76.82 | 72.33 | 100 | 0 | 0 | 25.9 | 0 | 0 | 26.5 | 0 | 0 | 25.4 | 0 | 0 | 0 | 0 | 0
2026-04-23 22:39 | 669.9 |  | 665.7 | 669.4 | 0 | 0 | 0 | 0 | 0 | 0 | 0 | 50 | 29442.3 | 62005.4 | 3478094 | 0 | 0 | 3495.94 | 76.82 | 72.33 | 100 | 0 | 0 | 25.9 | 0 | 0 | 26.5 | 0 | 0 | 25.4 | 0 | 0 | 0 | 0 | 0
2026-04-23 22:40 | 669.9 |  | 665.7 | 669.4 | 0 | 0 | 0 | 0 | 0 | 0 | 0 | 50 | 29442.3 | 62005.4 | 3478094 | 0 | 0 | 3495.94 | 76.82 | 72.33 | 100 | 0 | 0 | 25.9 | 0 | 0 | 26.5 | 0 | 0 | 25.4 | 0 | 0 | 0 | 0 | 0
2026-04-23 22:41 | 669.9 |  | 665.7 | 669.4 | 0 | 0 | 0 | 0 | 0 | 0 | 0 | 50 | 29442.3 | 62005.4 | 3478094 | 0 | 0 | 3495.94 | 76.82 | 72.33 | 100 | 0 | 0 | 25.9 | 0 | 0 | 26.5 | 0 | 0 | 25.4 | 0 | 0 | 0 | 0 | 0
2026-04-23 22:42 | 669.9 |  | 665.7 | 669.4 | 0 | 0 | 0 | 0 | 0 | 0 | 0 | 50 | 29442.3 | 62005.4 | 3478094 | 0 | 0 | 3495.94 | 76.82 | 72.33 | 100 | 0 | 0 | 25.9 | 0 | 0 | 26.5 | 0 | 0 | 25.4 | 0 | 0 | 0 | 0 | 0
2026-04-23 22:43 | 669.9 |  | 665.7 | 669.4 | 0 | 0 | 0 | 0 | 0 | 0 | 0 | 50 | 29442.3 | 62005.4 | 3478094 | 0 | 0 | 3495.94 | 76.82 | 72.33 | 100 | 0 | 0 | 25.9 | 0 | 0 | 26.5 | 0 | 0 | 25.4 | 0 | 0 | 0 | 0 | 0
2026-04-23 22:44 | 669.9 |  | 665.7 | 669.4 | 0 | 0 | 0 | 0 | 0 | 0 | 0 | 50 | 29442.3 | 62005.4 | 3478094 | 0 | 0 | 3495.94 | 76.82 | 72.33 | 100 | 0 | 0 | 25.9 | 0 | 0 | 26.5 | 0 | 0 | 25.4 | 0 | 0 | 0 | 0 | 0
2026-04-23 22:45 | 669.9 |  | 665.7 | 669.4 | 0 | 0 | 0 | 0 | 0 | 0 | 0 | 50 | 29442.3 | 62005.4 | 3478094 | 0 | 0 | 3495.94 | 76.82 | 72.33 | 100 | 0 | 0 | 25.9 | 0 | 0 | 26.5 | 0 | 0 | 25.4 | 0 | 0 | 0 | 0 | 0
2026-04-23 22:46 | 669.9 |  | 665.7 | 669.4 | 0 | 0 | 0 | 0 | 0 | 0 | 0 | 50 | 29442.3 | 62005.4 | 3478094 | 0 | 0 | 3495.94 | 76.82 | 72.33 | 100 | 0 | 0 | 25.9 | 0 | 0 | 26.5 | 0 | 0 | 25.4 | 0 | 0 | 0 | 0 | 0
2026-04-23 22:47 | 669.9 |  | 665.7 | 669.4 | 0 | 0 | 0 | 0 | 0 | 0 | 0 | 50 | 29442.3 | 62005.4 | 3478094 | 0 | 0 | 3495.94 | 76.82 | 72.33 | 100 | 0 | 0 | 25.9 | 0 | 0 | 26.5 | 0 | 0 | 25.4 | 0 | 0 | 0 | 0 | 0
2026-04-23 22:48 | 669.9 |  | 665.7 | 669.4 | 0 | 0 | 0 | 0 | 0 | 0 | 0 | 50 | 29442.3 | 62005.4 | 3478094 | 0 | 0 | 3495.94 | 76.82 | 72.33 | 100 | 0 | 0 | 25.9 | 0 | 0 | 26.5 | 0 | 0 | 25.4 | 0 | 0 | 0 | 0 | 0
2026-04-23 22:49 | 669.9 |  | 665.7 | 669.4 | 0 | 0 | 0 | 0 | 0 | 0 | 0 | 50 | 29442.3 | 62005.4 | 3478094 | 0 | 0 | 3495.94 | 76.82 | 72.33 | 100 | 0 | 0 | 25.9 | 0 | 0 | 26.5 | 0 | 0 | 25.4 | 0 | 0 | 0 | 0 | 0
2026-04-23 22:50 | 669.9 |  | 665.7 | 669.4 | 0 | 0 | 0 | 0 | 0 | 0 | 0 | 50 | 29442.3 | 62005.4 | 3478094 | 0 | 0 | 3495.94 | 76.82 | 72.33 | 100 | 0 | 0 | 25.9 | 0 | 0 | 26.5 | 0 | 0 | 25.4 | 0 | 0 | 0 | 0 | 0
2026-04-23 22:51 | 669.9 |  | 665.7 | 669.4 | 0 | 0 | 0 | 0 | 0 | 0 | 0 | 50 | 29442.3 | 62005.4 | 3478094 | 0 | 0 | 3495.94 | 76.82 | 72.33 | 100 | 0 | 0 | 25.9 | 0 | 0 | 26.5 | 0 | 0 | 25.4 | 0 | 0 | 0 | 0 | 0
2026-04-23 22:52 | 669.9 |  | 665.7 | 669.4 | 0 | 0 | 0 | 0 | 0 | 0 | 0 | 50 | 29442.3 | 62005.4 | 3478094 | 0 | 0 | 3495.94 | 76.82 | 72.33 | 100 | 0 | 0 | 25.9 | 0 | 0 | 26.5 | 0 | 0 | 25.4 | 0 | 0 | 0 | 0 | 0
2026-04-23 22:53 | 669.9 |  | 665.7 | 669.4 | 0 | 0 | 0 | 0 | 0 | 0 | 0 | 50 | 29442.3 | 62005.4 | 3478094 | 0 | 0 | 3495.94 | 76.82 | 72.33 | 100 | 0 | 0 | 25.9 | 0 | 0 | 26.5 | 0 | 0 | 25.4 | 0 | 0 | 0 | 0 | 0
2026-04-23 22:54 | 669.9 |  | 665.7 | 669.4 | 0 | 0 | 0 | 0 | 0 | 0 | 0 | 50 | 29442.3 | 62005.4 | 3478094 | 0 | 0 | 3495.94 | 76.82 | 72.33 | 100 | 0 | 0 | 25.9 | 0 | 0 | 26.5 | 0 | 0 | 25.4 | 0 | 0 | 0 | 0 | 0
2026-04-23 22:55 | 669.9 |  | 665.7 | 669.4 | 0 | 0 | 0 | 0 | 0 | 0 | 0 | 50 | 29442.3 | 62005.4 | 3478094 | 0 | 0 | 3495.94 | 76.82 | 72.33 | 100 | 0 | 0 | 25.9 | 0 | 0 | 26.5 | 0 | 0 | 25.4 | 0 | 0 | 0 | 0 | 0
2026-04-23 22:56 | 669.9 |  | 665.7 | 669.4 | 0 | 0 | 0 | 0 | 0 | 0 | 0 | 50 | 29442.3 | 62005.4 | 3478094 | 0 | 0 | 3495.94 | 76.82 | 72.33 | 100 | 0 | 0 | 25.9 | 0 | 0 | 26.5 | 0 | 0 | 25.4 | 0 | 0 | 0 | 0 | 0
2026-04-23 22:57 | 669.9 |  | 665.7 | 669.4 | 0 | 0 | 0 | 0 | 0 | 0 | 0 | 50 | 29442.3 | 62005.4 | 3478094 | 0 | 0 | 3495.94 | 76.82 | 72.33 | 100 | 0 | 0 | 25.9 | 0 | 0 | 26.5 | 0 | 0 | 25.4 | 0 | 0 | 0 | 0 | 0
2026-04-23 22:58 | 669.9 |  | 665.7 | 669.4 | 0 | 0 | 0 | 0 | 0 | 0 | 0 | 50 | 29442.3 | 62005.4 | 3478094 | 0 | 0 | 3495.94 | 76.82 | 72.33 | 100 | 0 | 0 | 25.9 | 0 | 0 | 26.5 | 0 | 0 | 25.4 | 0 | 0 | 0 | 0 | 0
2026-04-23 22:59 | 669.9 |  | 665.7 | 669.4 | 0 | 0 | 0 | 0 | 0 | 0 | 0 | 50 | 29442.3 | 62005.4 | 3478094 | 0 | 0 | 3495.94 | 76.82 | 72.33 | 100 | 0 | 0 | 25.9 | 0 | 0 | 26.5 | 0 | 0 | 25.4 | 0 | 0 | 0 | 0 | 0
2026-04-23 23:00 | 669.9 |  | 665.7 | 669.4 | 0 | 0 | 0 | 0 | 0 | 0 | 0 | 50 | 29442.3 | 62005.4 | 3478094 | 0 | 0 | 3495.94 | 76.82 | 72.33 | 100 | 0 | 0 | 25.9 | 0 | 0 | 26.5 | 0 | 0 | 25.4 | 0 | 0 | 0 | 0 | 0
2026-04-23 23:01 | 669.9 |  | 665.7 | 669.4 | 0 | 0 | 0 | 0 | 0 | 0 | 0 | 50 | 29442.3 | 62005.4 | 3478094 | 0 | 0 | 3495.94 | 76.82 | 72.33 | 100 | 0 | 0 | 25.9 | 0 | 0 | 26.5 | 0 | 0 | 25.4 | 0 | 0 | 0 | 0 | 0
2026-04-23 23:02 | 669.9 |  | 665.7 | 669.4 | 0 | 0 | 0 | 0 | 0 | 0 | 0 | 50 | 29442.3 | 62005.4 | 3478094 | 0 | 0 | 3495.94 | 76.82 | 72.33 | 100 | 0 | 0 | 25.9 | 0 | 0 | 26.5 | 0 | 0 | 25.4 | 0 | 0 | 0 | 0 | 0
2026-04-23 23:03 | 669.9 |  | 665.7 | 669.4 | 0 | 0 | 0 | 0 | 0 | 0 | 0 | 50 | 29442.3 | 62005.4 | 3478094 | 0 | 0 | 3495.94 | 76.82 | 72.33 | 100 | 0 | 0 | 25.9 | 0 | 0 | 26.5 | 0 | 0 | 25.4 | 0 | 0 | 0 | 0 | 0
2026-04-23 23:04 | 669.9 |  | 665.7 | 669.4 | 0 | 0 | 0 | 0 | 0 | 0 | 0 | 50 | 29442.3 | 62005.4 | 3478094 | 0 | 0 | 3495.94 | 76.82 | 72.33 | 100 | 0 | 0 | 25.9 | 0 | 0 | 26.5 | 0 | 0 | 25.4 | 0 | 0 | 0 | 0 | 0
2026-04-23 23:05 | 669.9 |  | 665.7 | 669.4 | 0 | 0 | 0 | 0 | 0 | 0 | 0 | 50 | 29442.3 | 62005.4 | 3478094 | 0 | 0 | 3495.94 | 76.82 | 72.33 | 100 | 0 | 0 | 25.9 | 0 | 0 | 26.5 | 0 | 0 | 25.4 | 0 | 0 | 0 | 0 | 0
2026-04-23 23:06 | 669.9 |  | 665.7 | 669.4 | 0 | 0 | 0 | 0 | 0 | 0 | 0 | 50 | 29442.3 | 62005.4 | 3478094 | 0 | 0 | 3495.94 | 76.82 | 72.33 | 100 | 0 | 0 | 25.9 | 0 | 0 | 26.5 | 0 | 0 | 25.4 | 0 | 0 | 0 | 0 | 0
2026-04-23 23:07 | 669.9 |  | 665.7 | 669.4 | 0 | 0 | 0 | 0 | 0 | 0 | 0 | 50 | 29442.3 | 62005.4 | 3478094 | 0 | 0 | 3495.94 | 76.82 | 72.33 | 100 | 0 | 0 | 25.9 | 0 | 0 | 26.5 | 0 | 0 | 25.4 | 0 | 0 | 0 | 0 | 0
2026-04-23 23:08 | 669.9 |  | 665.7 | 669.4 | 0 | 0 | 0 | 0 | 0 | 0 | 0 | 50 | 29442.3 | 62005.4 | 3478094 | 0 | 0 | 3495.94 | 76.82 | 72.33 | 100 | 0 | 0 | 25.9 | 0 | 0 | 26.5 | 0 | 0 | 25.4 | 0 | 0 | 0 | 0 | 0
2026-04-23 23:09 | 669.9 |  | 665.7 | 669.4 | 0 | 0 | 0 | 0 | 0 | 0 | 0 | 50 | 29442.3 | 62005.4 | 3478094 | 0 | 0 | 3495.94 | 76.82 | 72.33 | 100 | 0 | 0 | 25.9 | 0 | 0 | 26.5 | 0 | 0 | 25.4 | 0 | 0 | 0 | 0 | 0
2026-04-23 23:10 | 669.9 |  | 665.7 | 669.4 | 0 | 0 | 0 | 0 | 0 | 0 | 0 | 50 | 29442.3 | 62005.4 | 3478094 | 0 | 0 | 3495.94 | 76.82 | 72.33 | 100 | 0 | 0 | 25.9 | 0 | 0 | 26.5 | 0 | 0 | 25.4 | 0 | 0 | 0 | 0 | 0
2026-04-23 23:11 | 669.9 |  | 665.7 | 669.4 | 0 | 0 | 0 | 0 | 0 | 0 | 0 | 50 | 29442.3 | 62005.4 | 3478094 | 0 | 0 | 3495.94 | 76.82 | 72.33 | 100 | 0 | 0 | 25.9 | 0 | 0 | 26.5 | 0 | 0 | 25.4 | 0 | 0 | 0 | 0 | 0
2026-04-23 23:12 | 669.9 |  | 665.7 | 669.4 | 0 | 0 | 0 | 0 | 0 | 0 | 0 | 50 | 29442.3 | 62005.4 | 3478094 | 0 | 0 | 3495.94 | 76.82 | 72.33 | 100 | 0 | 0 | 25.9 | 0 | 0 | 26.5 | 0 | 0 | 25.4 | 0 | 0 | 0 | 0 | 0
2026-04-23 23:13 | 669.9 |  | 665.7 | 669.4 | 0 | 0 | 0 | 0 | 0 | 0 | 0 | 50 | 29442.3 | 62005.4 | 3478094 | 0 | 0 | 3495.94 | 76.82 | 72.33 | 100 | 0 | 0 | 25.9 | 0 | 0 | 26.5 | 0 | 0 | 25.4 | 0 | 0 | 0 | 0 | 0
2026-04-23 23:14 | 669.9 |  | 665.7 | 669.4 | 0 | 0 | 0 | 0 | 0 | 0 | 0 | 50 | 29442.3 | 62005.4 | 3478094 | 0 | 0 | 3495.94 | 76.82 | 72.33 | 100 | 0 | 0 | 25.9 | 0 | 0 | 26.5 | 0 | 0 | 25.4 | 0 | 0 | 0 | 0 | 0
2026-04-23 23:15 | 669.9 |  | 665.7 | 669.4 | 0 | 0 | 0 | 0 | 0 | 0 | 0 | 50 | 29442.3 | 62005.4 | 3478094 | 0 | 0 | 3495.94 | 76.82 | 72.33 | 100 | 0 | 0 | 25.9 | 0 | 0 | 26.5 | 0 | 0 | 25.4 | 0 | 0 | 0 | 0 | 0
2026-04-23 23:16 | 669.9 |  | 665.7 | 669.4 | 0 | 0 | 0 | 0 | 0 | 0 | 0 | 50 | 29442.3 | 62005.4 | 3478094 | 0 | 0 | 3495.94 | 76.82 | 72.33 | 100 | 0 | 0 | 25.9 | 0 | 0 | 26.5 | 0 | 0 | 25.4 | 0 | 0 | 0 | 0 | 0
2026-04-23 23:17 | 669.9 |  | 665.7 | 669.4 | 0 | 0 | 0 | 0 | 0 | 0 | 0 | 50 | 29442.3 | 62005.4 | 3478094 | 0 | 0 | 3495.94 | 76.82 | 72.33 | 100 | 0 | 0 | 25.9 | 0 | 0 | 26.5 | 0 | 0 | 25.4 | 0 | 0 | 0 | 0 | 0
2026-04-23 23:18 | 669.9 |  | 665.7 | 669.4 | 0 | 0 | 0 | 0 | 0 | 0 | 0 | 50 | 29442.3 | 62005.4 | 3478094 | 0 | 0 | 3495.94 | 76.82 | 72.33 | 100 | 0 | 0 | 25.9 | 0 | 0 | 26.5 | 0 | 0 | 25.4 | 0 | 0 | 0 | 0 | 0
2026-04-23 23:19 | 669.9 |  | 665.7 | 669.4 | 0 | 0 | 0 | 0 | 0 | 0 | 0 | 50 | 29442.3 | 62005.4 | 3478094 | 0 | 0 | 3495.94 | 76.82 | 72.33 | 100 | 0 | 0 | 25.9 | 0 | 0 | 26.5 | 0 | 0 | 25.4 | 0 | 0 | 0 | 0 | 0
2026-04-23 23:20 | 669.9 |  | 665.7 | 669.4 | 0 | 0 | 0 | 0 | 0 | 0 | 0 | 50 | 29442.3 | 62005.4 | 3478094 | 0 | 0 | 3495.94 | 76.82 | 72.33 | 100 | 0 | 0 | 25.9 | 0 | 0 | 26.5 | 0 | 0 | 25.4 | 0 | 0 | 0 | 0 | 0
2026-04-23 23:21 | 669.9 |  | 665.7 | 669.4 | 0 | 0 | 0 | 0 | 0 | 0 | 0 | 50 | 29442.3 | 62005.4 | 3478094 | 0 | 0 | 3495.94 | 76.82 | 72.33 | 100 | 0 | 0 | 25.9 | 0 | 0 | 26.5 | 0 | 0 | 25.4 | 0 | 0 | 0 | 0 | 0
2026-04-23 23:22 | 669.9 |  | 665.7 | 669.4 | 0 | 0 | 0 | 0 | 0 | 0 | 0 | 50 | 29442.3 | 62005.4 | 3478094 | 0 | 0 | 3495.94 | 76.82 | 72.33 | 100 | 0 | 0 | 25.9 | 0 | 0 | 26.5 | 0 | 0 | 25.4 | 0 | 0 | 0 | 0 | 0
2026-04-23 23:23 | 669.9 |  | 665.7 | 669.4 | 0 | 0 | 0 | 0 | 0 | 0 | 0 | 50 | 29442.3 | 62005.4 | 3478094 | 0 | 0 | 3495.94 | 76.82 | 72.33 | 100 | 0 | 0 | 25.9 | 0 | 0 | 26.5 | 0 | 0 | 25.4 | 0 | 0 | 0 | 0 | 0
2026-04-23 23:24 | 669.9 |  | 665.7 | 669.4 | 0 | 0 | 0 | 0 | 0 | 0 | 0 | 50 | 29442.3 | 62005.4 | 3478094 | 0 | 0 | 3495.94 | 76.82 | 72.33 | 100 | 0 | 0 | 25.9 | 0 | 0 | 26.5 | 0 | 0 | 25.4 | 0 | 0 | 0 | 0 | 0
2026-04-23 23:25 | 669.9 |  | 665.7 | 669.4 | 0 | 0 | 0 | 0 | 0 | 0 | 0 | 50 | 29442.3 | 62005.4 | 3478094 | 0 | 0 | 3495.94 | 76.82 | 72.33 | 100 | 0 | 0 | 25.9 | 0 | 0 | 26.5 | 0 | 0 | 25.4 | 0 | 0 | 0 | 0 | 0
2026-04-23 23:26 | 669.9 |  | 665.7 | 669.4 | 0 | 0 | 0 | 0 | 0 | 0 | 0 | 50 | 29442.3 | 62005.4 | 3478094 | 0 | 0 | 3495.94 | 76.82 | 72.33 | 100 | 0 | 0 | 25.9 | 0 | 0 | 26.5 | 0 | 0 | 25.4 | 0 | 0 | 0 | 0 | 0
2026-04-23 23:27 | 669.9 |  | 665.7 | 669.4 | 0 | 0 | 0 | 0 | 0 | 0 | 0 | 50 | 29442.3 | 62005.4 | 3478094 | 0 | 0 | 3495.94 | 76.82 | 72.33 | 100 | 0 | 0 | 25.9 | 0 | 0 | 26.5 | 0 | 0 | 25.4 | 0 | 0 | 0 | 0 | 0
2026-04-23 23:28 | 669.9 |  | 665.7 | 669.4 | 0 | 0 | 0 | 0 | 0 | 0 | 0 | 50 | 29442.3 | 62005.4 | 3478094 | 0 | 0 | 3495.94 | 76.82 | 72.33 | 100 | 0 | 0 | 25.9 | 0 | 0 | 26.5 | 0 | 0 | 25.4 | 0 | 0 | 0 | 0 | 0
2026-04-23 23:29 | 669.9 |  | 665.7 | 669.4 | 0 | 0 | 0 | 0 | 0 | 0 | 0 | 50 | 29442.3 | 62005.4 | 3478094 | 0 | 0 | 3495.94 | 76.82 | 72.33 | 100 | 0 | 0 | 25.9 | 0 | 0 | 26.5 | 0 | 0 | 25.4 | 0 | 0 | 0 | 0 | 0
2026-04-23 23:30 | 669.9 |  | 665.7 | 669.4 | 0 | 0 | 0 | 0 | 0 | 0 | 0 | 50 | 29442.3 | 62005.4 | 3478094 | 0 | 0 | 3495.94 | 76.82 | 72.33 | 100 | 0 | 0 | 25.9 | 0 | 0 | 26.5 | 0 | 0 | 25.4 | 0 | 0 | 0 | 0 | 0
2026-04-23 23:31 | 669.9 |  | 665.7 | 669.4 | 0 | 0 | 0 | 0 | 0 | 0 | 0 | 50 | 29442.3 | 62005.4 | 3478094 | 0 | 0 | 3495.94 | 76.82 | 72.33 | 100 | 0 | 0 | 25.9 | 0 | 0 | 26.5 | 0 | 0 | 25.4 | 0 | 0 | 0 | 0 | 0
2026-04-23 23:32 | 669.9 |  | 665.7 | 669.4 | 0 | 0 | 0 | 0 | 0 | 0 | 0 | 50 | 29442.3 | 62005.4 | 3478094 | 0 | 0 | 3495.94 | 76.82 | 72.33 | 100 | 0 | 0 | 25.9 | 0 | 0 | 26.5 | 0 | 0 | 25.4 | 0 | 0 | 0 | 0 | 0
2026-04-23 23:33 | 669.9 |  | 665.7 | 669.4 | 0 | 0 | 0 | 0 | 0 | 0 | 0 | 50 | 29442.3 | 62005.4 | 3478094 | 0 | 0 | 3495.94 | 76.82 | 72.33 | 100 | 0 | 0 | 25.9 | 0 | 0 | 26.5 | 0 | 0 | 25.4 | 0 | 0 | 0 | 0 | 0
2026-04-23 23:34 | 669.9 |  | 665.7 | 669.4 | 0 | 0 | 0 | 0 | 0 | 0 | 0 | 50 | 29442.3 | 62005.4 | 3478094 | 0 | 0 | 3495.94 | 76.82 | 72.33 | 100 | 0 | 0 | 25.9 | 0 | 0 | 26.5 | 0 | 0 | 25.4 | 0 | 0 | 0 | 0 | 0
2026-04-23 23:35 | 669.9 |  | 665.7 | 669.4 | 0 | 0 | 0 | 0 | 0 | 0 | 0 | 50 | 29442.3 | 62005.4 | 3478094 | 0 | 0 | 3495.94 | 76.82 | 72.33 | 100 | 0 | 0 | 25.9 | 0 | 0 | 26.5 | 0 | 0 | 25.4 | 0 | 0 | 0 | 0 | 0
2026-04-23 23:36 | 669.9 |  | 665.7 | 669.4 | 0 | 0 | 0 | 0 | 0 | 0 | 0 | 50 | 29442.3 | 62005.4 | 3478094 | 0 | 0 | 3495.94 | 76.82 | 72.33 | 100 | 0 | 0 | 25.9 | 0 | 0 | 26.5 | 0 | 0 | 25.4 | 0 | 0 | 0 | 0 | 0
2026-04-23 23:37 | 669.9 |  | 665.7 | 669.4 | 0 | 0 | 0 | 0 | 0 | 0 | 0 | 50 | 29442.3 | 62005.4 | 3478094 | 0 | 0 | 3495.94 | 76.82 | 72.33 | 100 | 0 | 0 | 25.9 | 0 | 0 | 26.5 | 0 | 0 | 25.4 | 0 | 0 | 0 | 0 | 0
2026-04-23 23:38 | 669.9 |  | 665.7 | 669.4 | 0 | 0 | 0 | 0 | 0 | 0 | 0 | 50 | 29442.3 | 62005.4 | 3478094 | 0 | 0 | 3495.94 | 76.82 | 72.33 | 100 | 0 | 0 | 25.9 | 0 | 0 | 26.5 | 0 | 0 | 25.4 | 0 | 0 | 0 | 0 | 0
2026-04-23 23:39 | 669.9 |  | 665.7 | 669.4 | 0 | 0 | 0 | 0 | 0 | 0 | 0 | 50 | 29442.3 | 62005.4 | 3478094 | 0 | 0 | 3495.94 | 76.82 | 72.33 | 100 | 0 | 0 | 25.9 | 0 | 0 | 26.5 | 0 | 0 | 25.4 | 0 | 0 | 0 | 0 | 0
2026-04-23 23:40 | 669.9 |  | 665.7 | 669.4 | 0 | 0 | 0 | 0 | 0 | 0 | 0 | 50 | 29442.3 | 62005.4 | 3478094 | 0 | 0 | 3495.94 | 76.82 | 72.33 | 100 | 0 | 0 | 25.9 | 0 | 0 | 26.5 | 0 | 0 | 25.4 | 0 | 0 | 0 | 0 | 0
2026-04-23 23:41 | 669.9 |  | 665.7 | 669.4 | 0 | 0 | 0 | 0 | 0 | 0 | 0 | 50 | 29442.3 | 62005.4 | 3478094 | 0 | 0 | 3495.94 | 76.82 | 72.33 | 100 | 0 | 0 | 25.9 | 0 | 0 | 26.5 | 0 | 0 | 25.4 | 0 | 0 | 0 | 0 | 0
2026-04-23 23:42 | 669.9 |  | 665.7 | 669.4 | 0 | 0 | 0 | 0 | 0 | 0 | 0 | 50 | 29442.3 | 62005.4 | 3478094 | 0 | 0 | 3495.94 | 76.82 | 72.33 | 100 | 0 | 0 | 25.9 | 0 | 0 | 26.5 | 0 | 0 | 25.4 | 0 | 0 | 0 | 0 | 0
2026-04-23 23:43 | 669.9 |  | 665.7 | 669.4 | 0 | 0 | 0 | 0 | 0 | 0 | 0 | 50 | 29442.3 | 62005.4 | 3478094 | 0 | 0 | 3495.94 | 76.82 | 72.33 | 100 | 0 | 0 | 25.9 | 0 | 0 | 26.5 | 0 | 0 | 25.4 | 0 | 0 | 0 | 0 | 0
2026-04-23 23:44 | 669.9 |  | 665.7 | 669.4 | 0 | 0 | 0 | 0 | 0 | 0 | 0 | 50 | 29442.3 | 62005.4 | 3478094 | 0 | 0 | 3495.94 | 76.82 | 72.33 | 100 | 0 | 0 | 25.9 | 0 | 0 | 26.5 | 0 | 0 | 25.4 | 0 | 0 | 0 | 0 | 0
2026-04-23 23:45 | 669.9 |  | 665.7 | 669.4 | 0 | 0 | 0 | 0 | 0 | 0 | 0 | 50 | 29442.3 | 62005.4 | 3478094 | 0 | 0 | 3495.94 | 76.82 | 72.33 | 100 | 0 | 0 | 25.9 | 0 | 0 | 26.5 | 0 | 0 | 25.4 | 0 | 0 | 0 | 0 | 0
2026-04-23 23:46 | 669.9 |  | 665.7 | 669.4 | 0 | 0 | 0 | 0 | 0 | 0 | 0 | 50 | 29442.3 | 62005.4 | 3478094 | 0 | 0 | 3495.94 | 76.82 | 72.33 | 100 | 0 | 0 | 25.9 | 0 | 0 | 26.5 | 0 | 0 | 25.4 | 0 | 0 | 0 | 0 | 0
2026-04-23 23:47 | 669.9 |  | 665.7 | 669.4 | 0 | 0 | 0 | 0 | 0 | 0 | 0 | 50 | 29442.3 | 62005.4 | 3478094 | 0 | 0 | 3495.94 | 76.82 | 72.33 | 100 | 0 | 0 | 25.9 | 0 | 0 | 26.5 | 0 | 0 | 25.4 | 0 | 0 | 0 | 0 | 0
2026-04-23 23:48 | 669.9 |  | 665.7 | 669.4 | 0 | 0 | 0 | 0 | 0 | 0 | 0 | 50 | 29442.3 | 62005.4 | 3478094 | 0 | 0 | 3495.94 | 76.82 | 72.33 | 100 | 0 | 0 | 25.9 | 0 | 0 | 26.5 | 0 | 0 | 25.4 | 0 | 0 | 0 | 0 | 0
2026-04-23 23:49 | 669.9 |  | 665.7 | 669.4 | 0 | 0 | 0 | 0 | 0 | 0 | 0 | 50 | 29442.3 | 62005.4 | 3478094 | 0 | 0 | 3495.94 | 76.82 | 72.33 | 100 | 0 | 0 | 25.9 | 0 | 0 | 26.5 | 0 | 0 | 25.4 | 0 | 0 | 0 | 0 | 0
2026-04-23 23:50 | 669.9 |  | 665.7 | 669.4 | 0 | 0 | 0 | 0 | 0 | 0 | 0 | 50 | 29442.3 | 62005.4 | 3478094 | 0 | 0 | 3495.94 | 76.82 | 72.33 | 100 | 0 | 0 | 25.9 | 0 | 0 | 26.5 | 0 | 0 | 25.4 | 0 | 0 | 0 | 0 | 0
2026-04-23 23:51 | 669.9 |  | 665.7 | 669.4 | 0 | 0 | 0 | 0 | 0 | 0 | 0 | 50 | 29442.3 | 62005.4 | 3478094 | 0 | 0 | 3495.94 | 76.82 | 72.33 | 100 | 0 | 0 | 25.9 | 0 | 0 | 26.5 | 0 | 0 | 25.4 | 0 | 0 | 0 | 0 | 0
2026-04-23 23:52 | 669.9 |  | 665.7 | 669.4 | 0 | 0 | 0 | 0 | 0 | 0 | 0 | 50 | 29442.3 | 62005.4 | 3478094 | 0 | 0 | 3495.94 | 76.82 | 72.33 | 100 | 0 | 0 | 25.9 | 0 | 0 | 26.5 | 0 | 0 | 25.4 | 0 | 0 | 0 | 0 | 0
2026-04-23 23:53 | 669.9 |  | 665.7 | 669.4 | 0 | 0 | 0 | 0 | 0 | 0 | 0 | 50 | 29442.3 | 62005.4 | 3478094 | 0 | 0 | 3495.94 | 76.82 | 72.33 | 100 | 0 | 0 | 25.9 | 0 | 0 | 26.5 | 0 | 0 | 25.4 | 0 | 0 | 0 | 0 | 0
2026-04-23 23:54 | 669.9 |  | 665.7 | 669.4 | 0 | 0 | 0 | 0 | 0 | 0 | 0 | 50 | 29442.3 | 62005.4 | 3478094 | 0 | 0 | 3495.94 | 76.82 | 72.33 | 100 | 0 | 0 | 25.9 | 0 | 0 | 26.5 | 0 | 0 | 25.4 | 0 | 0 | 0 | 0 | 0
2026-04-23 23:55 | 669.9 |  | 665.7 | 669.4 | 0 | 0 | 0 | 0 | 0 | 0 | 0 | 50 | 29442.3 | 62005.4 | 3478094 | 0 | 0 | 3495.94 | 76.82 | 72.33 | 100 | 0 | 0 | 25.9 | 0 | 0 | 26.5 | 0 | 0 | 25.4 | 0 | 0 | 0 | 0 | 0
2026-04-23 23:56 | 669.9 |  | 665.7 | 669.4 | 0 | 0 | 0 | 0 | 0 | 0 | 0 | 50 | 29442.3 | 62005.4 | 3478094 | 0 | 0 | 3495.94 | 76.82 | 72.33 | 100 | 0 | 0 | 25.9 | 0 | 0 | 26.5 | 0 | 0 | 25.4 | 0 | 0 | 0 | 0 | 0
2026-04-23 23:57 | 669.9 |  | 665.7 | 669.4 | 0 | 0 | 0 | 0 | 0 | 0 | 0 | 50 | 29442.3 | 62005.4 | 3478094 | 0 | 0 | 3495.94 | 76.82 | 72.33 | 100 | 0 | 0 | 25.9 | 0 | 0 | 26.5 | 0 | 0 | 25.4 | 0 | 0 | 0 | 0 | 0
2026-04-23 23:58 | 669.9 |  | 665.7 | 669.4 | 0 | 0 | 0 | 0 | 0 | 0 | 0 | 50 | 29442.3 | 62005.4 | 3478094 | 0 | 0 | 3495.94 | 76.82 | 72.33 | 100 | 0 | 0 | 25.9 | 0 | 0 | 26.5 | 0 | 0 | 25.4 | 0 | 0 | 0 | 0 | 0
2026-04-23 23:59 | 669.9 |  | 665.7 | 669.4 | 0 | 0 | 0 | 0 | 0 | 0 | 0 | 50 | 29442.3 | 62005.4 | 3478094 | 0 | 0 | 3495.94 | 76.82 | 72.33 | 100 | 0 | 0 | 25.9 | 0 | 0 | 26.5 | 0 | 0 | 25.4 | 0 | 0 | 0 | 0 | 0
2026-04-24 | 669.9 |  | 665.7 | 669.4 | 0 | 0 | 0 | 0 | 0 | 0 | 0 | 50 | 29442.3 | 62005.4 | 3478094 | 0 | 0 | 3495.94 | 0 | 0 | 100 | 0 | 0 | 25.9 | 0 | 0 | 26.5 | 0 | 0 | 25.4 | 0 | 0 | 0 | 0 | 0